## NEEDS v6_active
Plant Name | UniqueID_Final | ORIS Plant Code | Boiler/Generator/Committed Unit | Unit ID | CAMD Database UnitID | PlantType | Combustion Turbine/IC Engine | Region Name | State Name | State Code | County | County Code | FIPS5 | Capacity (MW) | Heat Rate (Btu/kWh) | On Line Year | Retirement Year | Firing | Bottom | Cogen? | Modeled Fuels | Wet/DryScrubber | Scrubber_Online_Year | Scrubber Efficiency | NOx Comb Control | NOx Post-Comb Control | SCR_Online_Year | SNCR_Online_Year | PM Control | FlueGasConditioning_Flag | Mercury_Controls | ACI_Online_Year | Mercury_Controls Efficiency | SO2 Permit Rate (lbs/mmBtu) | Mode 1 NOx Rate (lbs/mmBtu) | Mode 2 NOx Rate (lbs/mmBtu) | Mode 3 NOx Rate (lbs/mmBtu) | Mode 4 NOx Rate (lbs/mmBtu) | Hg EMF for BIT | Hg EMF for SUB | Hg EMF for LIG | HCL Removal | DSI Unit | DSI Online Year | CCS | CCS Removal | C2G | C2G Online Year | BART Affected Unit
Greene County | 10_B_1 | 10 | B | 1 | 19 | O/G Steam |  | S_SOU | Alabama | 1 | Greene | 63 | 01063 | 254 | 10120 | 1965 | 9999 | cell | dry | N | Natural Gas |  |  |  | LNCB | [8 empty] | 4 | 0.11743 | 0.11743 | 0.11743 | 0.11743
Greene County | 10_B_2 | 10 | B | 2 | 20 | O/G Steam |  | S_SOU | Alabama | 1 | Greene | 63 | 01063 | 254 | 10018 | 1966 | 9999 | wall | dry | N | Natural Gas |  |  |  | LNB + OFA | [8 empty] | 4 | 0.12492 | 0.12492 | 0.12492 | 0.12492
Greene County | 10_G_GT10 | 10 | G | GT10 | 21 | Combustion Turbine |  | S_SOU | Alabama | 1 | Greene | 63 | 01063 | 85 | 14380 | 1996 | 9999 |  |  | N | Natural Gas |  |  |  | H2O | [8 empty] | 0.001 | 0.08305 | 0.08305 | 0.08305 | 0.08305
Greene County | 10_G_GT2 | 10 | G | GT2 | 22 | Combustion Turbine |  | S_SOU | Alabama | 1 | Greene | 63 | 01063 | 84 | 14380 | 1996 | 9999 |  |  | N | Natural Gas |  |  |  | H2O | [8 empty] | 0.001 | 0.08205 | 0.08205 | 0.08205 | 0.08205
Greene County | 10_G_GT3 | 10 | G | GT3 | 23 | Combustion Turbine |  | S_SOU | Alabama | 1 | Greene | 63 | 01063 | 82 | 14380 | 1995 | 9999 |  |  | N | Natural Gas |  |  |  | H2O | [8 empty] | 0.001 | 0.07156 | 0.07156 | 0.07156 | 0.07156
Greene County | 10_G_GT4 | 10 | G | GT4 | 24 | Combustion Turbine |  | S_SOU | Alabama | 1 | Greene | 63 | 01063 | 81 | 14380 | 1995 | 9999 |  |  | N | Natural Gas |  |  |  | H2O | [8 empty] | 0.001 | 0.08209 | 0.08209 | 0.08209 | 0.08209
Greene County | 10_G_GT5 | 10 | G | GT5 | 25 | Combustion Turbine |  | S_SOU | Alabama | 1 | Greene | 63 | 01063 | 82 | 14380 | 1995 | 9999 |  |  | N | Natural Gas |  |  |  | H2O | [8 empty] | 0.001 | 0.06637 | 0.06637 | 0.06637 | 0.06637
Greene County | 10_G_GT6 | 10 | G | GT6 | 26 | Combustion Turbine |  | S_SOU | Alabama | 1 | Greene | 63 | 01063 | 81 | 14380 | 1995 | 9999 |  |  | N | Natural Gas |  |  |  | H2O | [8 empty] | 0.001 | 0.06733 | 0.06733 | 0.06733 | 0.06733
Greene County | 10_G_GT7 | 10 | G | GT7 | 27 | Combustion Turbine |  | S_SOU | Alabama | 1 | Greene | 63 | 01063 | 80 | 14380 | 1995 | 9999 |  |  | N | Natural Gas |  |  |  | H2O | [8 empty] | 0.001 | 0.08372 | 0.08372 | 0.08372 | 0.08372
Greene County | 10_G_GT8 | 10 | G | GT8 | 28 | Combustion Turbine |  | S_SOU | Alabama | 1 | Greene | 63 | 01063 | 83 | 14380 | 1996 | 9999 |  |  | N | Natural Gas |  |  |  | H2O | [8 empty] | 0.001 | 0.07815 | 0.07815 | 0.07815 | 0.07815
Greene County | 10_G_GT9 | 10 | G | GT9 | 29 | Combustion Turbine |  | S_SOU | Alabama | 1 | Greene | 63 | 01063 | 82 | 14380 | 1996 | 9999 |  |  | N | Natural Gas |  |  |  | H2O | [8 empty] | 0.001 | 0.07458 | 0.07458 | 0.07458 | 0.07458
South Consolidated | 100_G_SC1 | 100 | G | SC1 |  | Hydro |  | WECC_AZ | Arizona | 4 | Maricopa | 13 | 04013 | 1.4 | 0 | 1981 | 9999 |  |  | N | Hydro | [13 empty] | 0 | 0 | 0 | 0
Colorado Energy Nations Company | 10003_B_BLR1 | 10003 | B | BLR1 |  | O/G Steam |  | WECC_CO | Colorado | 8 | Jefferson | 59 | 08059 | 10 | 8300 | 1967 | 9999 |  |  | Y | Natural Gas | [12 empty] | 1.5 | 0.23505 | 0.23505 | 0.23505 | 0.23505
Colorado Energy Nations Company | 10003_B_BLR2 | 10003 | B | BLR2 |  | O/G Steam |  | WECC_CO | Colorado | 8 | Jefferson | 59 | 08059 | 10 | 8300 | 1967 | 9999 |  |  | Y | Natural Gas | [12 empty] | 1.5 | 0.23505 | 0.23505 | 0.23505 | 0.23505
Colorado Energy Nations Company | 10003_B_BLR4 | 10003 | B | BLR4 |  | O/G Steam |  | WECC_CO | Colorado | 8 | Jefferson | 59 | 08059 | 10 | 8300 | 1974 | 9999 |  |  | Y | Natural Gas | [12 empty] | 1 | 0.23505 | 0.23505 | 0.23505 | 0.23505
Colorado Energy Nations Company | 10003_B_BLR5 | 10003 | B | BLR5 |  | O/G Steam |  | WECC_CO | Colorado | 8 | Jefferson | 59 | 08059 | 10 | 8300 | 1979 | 9999 |  |  | Y | Natural Gas |  |  |  | other | [8 empty] | 1 | 0.13026 | 0.13026 | 0.13026 | 0.13026
Mosaic South Pierce Operations | 10004_G_TG1 | 10004 | G | TG1 |  | Non-Fossil Waste |  | FRCC | Florida | 12 | Polk | 105 | 12105 | 4 | 9319 | 1978 | 9999 |  |  | Y | Non-Fossil Waste | [13 empty] | 0 | 0 | 0 | 0
Mosaic South Pierce Operations | 10004_G_TG2 | 10004 | G | TG2 |  | Non-Fossil Waste |  | FRCC | Florida | 12 | Polk | 105 | 12105 | 33 | 9319 | 1992 | 9999 |  |  | Y | Non-Fossil Waste | [13 empty] | 0 | 0 | 0 | 0
Baptist Medical Center | 10008_G_TG-2 | 10008 | G | TG-2 |  | Combustion Turbine |  | FRCC | Florida | 12 | Duval | 31 | 12031 | 2.2 | 16297 | 1983 | 9999 |  |  | Y | Natural Gas, Distillate Fuel Oil | [12 empty] | 0.8 | 0.47228 | 0.47228 | 0.47228 | 0.47228
Baptist Medical Center | 10008_G_TG-3 | 10008 | G | TG-3 |  | Combustion Turbine |  | FRCC | Florida | 12 | Duval | 31 | 12031 | 2.7 | 16297 | 1986 | 9999 |  |  | Y | Natural Gas, Distillate Fuel Oil | [12 empty] | 0.8 | 0.47228 | 0.47228 | 0.47228 | 0.47228
Baptist Medical Center | 10008_G_TG-4 | 10008 | G | TG-4 |  | Combustion Turbine |  | FRCC | Florida | 12 | Duval | 31 | 12031 | 3.2 | 12445 | 1993 | 9999 |  |  | Y | Natural Gas, Distillate Fuel Oil | [12 empty] | 0.8 | 0.08473 | 0.08473 | 0.08473 | 0.08473
Cayuga | 1001_B_1 | 1001 | B | 1 | 706 | Coal Steam |  | MIS_INKY | Indiana | 18 | Vermillion | 165 | 18165 | 500 | 10337 | 1970 | 9999 | tangential | dry | N | Bituminous | Wet Scrubber | 2008 | 0.97 | LNC2 | SCR | 2015 |  | ESPC | No |  |  |  | 4.4 | 0.37681 | 0.08448 | 0.37681 | 0.08448 | 0.1 | 0.84 | 0.56 | 0.99 | Yes
Cayuga | 1001_B_2 | 1001 | B | 2 | 707 | Coal Steam |  | MIS_INKY | Indiana | 18 | Vermillion | 165 | 18165 | 495 | 10397 | 1972 | 9999 | tangential | dry | N | Bituminous | Wet Scrubber | 2008 | 0.97 | LNC2 | SCR | 2015 |  | ESPC | No |  |  |  | 4.4 | 0.34788 | 0.0901 | 0.34788 | 0.0901 | 0.1 | 0.84 | 0.56 | 0.99
Cayuga | 1001_G_31 | 1001 | G | 31 |  | Combustion Turbine | IC Engine | MIS_INKY | Indiana | 18 | Vermillion | 165 | 18165 | 3 | 11293 | 1972 | 9999 |  |  | N | Distillate Fuel Oil | [12 empty] | 1.6 | 1.7761 | 1.7761 | 1.7761 | 1.7761
Cayuga | 1001_G_32 | 1001 | G | 32 |  | Combustion Turbine | IC Engine | MIS_INKY | Indiana | 18 | Vermillion | 165 | 18165 | 3 | 11287 | 1972 | 9999 |  |  | N | Distillate Fuel Oil | [12 empty] | 1.6 | 1.7761 | 1.7761 | 1.7761 | 1.7761
Cayuga | 1001_G_33 | 1001 | G | 33 |  | Combustion Turbine | IC Engine | MIS_INKY | Indiana | 18 | Vermillion | 165 | 18165 | 2 | 11267 | 1972 | 9999 |  |  | N | Distillate Fuel Oil | [12 empty] | 1.6 | 1.7761 | 1.7761 | 1.7761 | 1.7761
Cayuga | 1001_G_34 | 1001 | G | 34 |  | Combustion Turbine | IC Engine | MIS_INKY | Indiana | 18 | Vermillion | 165 | 18165 | 2 | 11267 | 1972 | 9999 |  |  | N | Distillate Fuel Oil | [12 empty] | 1.6 | 1.7761 | 1.7761 | 1.7761 | 1.7761
Cayuga | 1001_G_4 | 1001 | G | 4 | 708 | Combustion Turbine |  | MIS_INKY | Indiana | 18 | Vermillion | 165 | 18165 | 80 | 13800 | 1993 | 9999 |  |  | N | Natural Gas, Distillate Fuel Oil |  |  |  | DLNB | [8 empty] | 1.6 | 0.08415 | 0.08415 | 0.08415 | 0.08415
Covanta Hennepin Energy | 10013_B_1 | 10013 | B | 1 |  | Municipal Solid Waste |  | MIS_MNWI | Minnesota | 27 | Hennepin | 53 | 27053 | 16.8 | 19550 | 1989 | 9999 |  |  | N | MSW | Dry Scrubber | 1989 | 0.95 | AA | SNCR |  | 2015 | B | NA | ACI | 1994 |  |  | 0.22 | 0.165 | 0.22 | 0.165 | 0.08 | 0.08 | 0.08
Covanta Hennepin Energy | 10013_B_2 | 10013 | B | 2 |  | Municipal Solid Waste |  | MIS_MNWI | Minnesota | 27 | Hennepin | 53 | 27053 | 16.8 | 19550 | 1989 | 9999 |  |  | N | MSW | Dry Scrubber | 1989 | 0.95 | AA | SNCR |  | 2015 | B | NA | ACI | 1994 |  |  | 0.22 | 0.165 | 0.22 | 0.165 | 0.08 | 0.08 | 0.08
Lucky Peak Power Plant Project | 10014_G_U131 | 10014 | G | U131 |  | Hydro |  | WECC_ID | Idaho | 16 | Ada | 1 | 16001 | 36.2 | 0 | 1988 | 9999 |  |  | N | Hydro | [13 empty] | 0 | 0 | 0 | 0
Lucky Peak Power Plant Project | 10014_G_U132 | 10014 | G | U132 |  | Hydro |  | WECC_ID | Idaho | 16 | Ada | 1 | 16001 | 36.2 | 0 | 1988 | 9999 |  |  | N | Hydro | [13 empty] | 0 | 0 | 0 | 0
Lucky Peak Power Plant Project | 10014_G_U133 | 10014 | G | U133 |  | Hydro |  | WECC_ID | Idaho | 16 | Ada | 1 | 16001 | 10.6 | 0 | 1988 | 9999 |  |  | N | Hydro | [13 empty] | 0 | 0 | 0 | 0
Desert Peak Power Plant | 10018_G_GEN2 | 10018 | G | GEN2 |  | Geothermal |  | WECC_NNV | Nevada | 32 | Lyon | 19 | 32019 | 10 | 9771 | 2006 | 9999 |  |  | N | Geothermal | [13 empty] | 0 | 0 | 0 | 0 | 0.4563 | 0.4563 | 0.4563
Desert Peak Power Plant | 10018_G_OEC2 | 10018 | G | OEC2 |  | Geothermal |  | WECC_NNV | Nevada | 32 | Lyon | 19 | 32019 | 7.5 | 9771 | 2006 | 9999 |  |  | N | Geothermal | [13 empty] | 0 | 0 | 0 | 0 | 0.4563 | 0.4563 | 0.4563
RED-Rochester, LLC | 10025_B_41 | 10025 | B | 41 | 3518 | O/G Steam |  | NY_Z_B | New York | 36 | Monroe | 55 | 36055 | 27 | 10428 | 1964 | 9999 | cyclone | wet | Y | Natural Gas |  |  |  | FU + LA |  |  |  | ESPH | Yes |  |  |  | 1.1 | 0.06 | 0.06 | 0.06 | 0.06 | 0.9 | 0.94 | 1
RED-Rochester, LLC | 10025_B_42 | 10025 | B | 42 | 3516 | O/G Steam |  | NY_Z_B | New York | 36 | Monroe | 55 | 36055 | 27 | 10428 | 1968 | 9999 | cyclone | wet | Y | Natural Gas |  |  |  | CM + FU + LA |  |  |  | ESPH | Yes |  |  |  | 1.1 | 0.06 | 0.06 | 0.06 | 0.06 | 0.9 | 0.94 | 1
RED-Rochester, LLC | 10025_B_43 | 10025 | B | 43 | 3517 | O/G Steam |  | NY_Z_B | New York | 36 | Monroe | 55 | 36055 | 37 | 10428 | 1969 | 9999 | cyclone | wet | Y | Natural Gas |  |  |  | CM + FU + LA |  |  |  | ESPH | Yes |  |  |  | 1.1 | 0.06 | 0.06 | 0.06 | 0.06 | 0.9 | 0.94 | 1
RED-Rochester, LLC | 10025_B_44 | 10025 | B | 44 | 3518 | O/G Steam |  | NY_Z_B | New York | 36 | Monroe | 55 | 36055 | 37 | 10428 | 1987 | 9999 | tangential | dry | Y | Natural Gas |  |  |  | FU + LA |  |  |  | ESPH | Yes |  |  |  | 1.1 | 0.06 | 0.06 | 0.06 | 0.06 | 0.9 | 0.94 | 1
RED-Rochester, LLC | 10025_B_PB1 | 10025 | B | PB1 |  | O/G Steam |  | NY_Z_B | New York | 36 | Monroe | 55 | 36055 | 0.54 | 11907 | 1966 | 9999 | wall |  | Y | Residual Fuel Oil |  |  |  | LA | [8 empty] | 4.99 | 0.08 | 0.08 | 0.08 | 0.08
RED-Rochester, LLC | 10025_B_PB2 | 10025 | B | PB2 |  | O/G Steam |  | NY_Z_B | New York | 36 | Monroe | 55 | 36055 | 0.54 | 11907 | 1966 | 9999 | wall |  | Y | Residual Fuel Oil |  |  |  | LA | [8 empty] | 4.99 | 0.08 | 0.08 | 0.08 | 0.08
RED-Rochester, LLC | 10025_B_PB3 | 10025 | B | PB3 |  | O/G Steam |  | NY_Z_B | New York | 36 | Monroe | 55 | 36055 | 0.54 | 11907 | 1966 | 9999 | wall |  | Y | Residual Fuel Oil |  |  |  | LA | [8 empty] | 4.99 | 0.08 | 0.08 | 0.08 | 0.08
RED-Rochester, LLC | 10025_B_PB4 | 10025 | B | PB4 |  | O/G Steam |  | NY_Z_B | New York | 36 | Monroe | 55 | 36055 | 0.54 | 11907 | 1966 | 9999 | wall |  | Y | Residual Fuel Oil |  |  |  | LA | [8 empty] | 4.99 | 0.08 | 0.08 | 0.08 | 0.08
RED-Rochester, LLC | 10025_G_75TG | 10025 | G | 75TG |  | O/G Steam |  | NY_Z_B | New York | 36 | Monroe | 55 | 36055 | 2.2 | 8752 | 2015 | 9999 |  |  | N | Natural Gas | [8 empty] | NA |  |  |  | 1.1 | 0.035 | 0.035 | 0.035 | 0.035 | 1 | 1 | 1
RED-Rochester, LLC | 10025_G_KPR1 | 10025 | G | KPR1 |  | Hydro |  | NY_Z_B | New York | 36 | Monroe | 55 | 36055 | 0.4 | 0 | 1957 | 9999 |  |  | N | Hydro | [13 empty] | 0 | 0 | 0 | 0
Windpark Unlimited 1 | 10027_G_EXIS | 10027 | G | EXIS |  | Onshore Wind |  | WECC_SCE | California | 6 | Riverside | 65 | 06065 | 9.4 | 0 | 1985 | 9999 |  |  | N | Wind | [13 empty] | 0 | 0 | 0 | 0
Felt Hydroelectric Plant | 10028_G_GEN1 | 10028 | G | GEN1 |  | Hydro |  | WECC_ID | Idaho | 16 | Teton | 81 | 16081 | 2.3 | 0 | 1985 | 9999 |  |  | N | Hydro | [13 empty] | 0 | 0 | 0 | 0
Felt Hydroelectric Plant | 10028_G_GEN2 | 10028 | G | GEN2 |  | Hydro |  | WECC_ID | Idaho | 16 | Teton | 81 | 16081 | 2.3 | 0 | 1985 | 9999 |  |  | N | Hydro | [13 empty] | 0 | 0 | 0 | 0
Felt Hydroelectric Plant | 10028_G_GEN3 | 10028 | G | GEN3 |  | Hydro |  | WECC_ID | Idaho | 16 | Teton | 81 | 16081 | 0.8 | 0 | 1986 | 9999 |  |  | N | Hydro | [13 empty] | 0 | 0 | 0 | 0
Felt Hydroelectric Plant | 10028_G_GEN4 | 10028 | G | GEN4 |  | Hydro |  | WECC_ID | Idaho | 16 | Teton | 81 | 16081 | 0.5 | 0 | 1986 | 9999 |  |  | N | Hydro | [13 empty] | 0 | 0 | 0 | 0
NRG Energy Center Dover | 10030_G_COG1 | 10030 | G | COG1 |  | Combined Cycle |  | PJM_EMAC | Delaware | 10 | Kent | 1 | 10001 | 16 | 8313 | 1985 | 9999 |  |  | Y | Natural Gas, Distillate Fuel Oil |  |  |  |  | SCR | [8 empty] | 0.01019 | 0.00841 | 0.01019 | 0.00841
NRG Energy Center Dover | 10030_G_KD-1 | 10030 | G | KD-1 | 5046 | Combined Cycle |  | PJM_EMAC | Delaware | 10 | Kent | 1 | 10001 | 44 | 8313 | 2001 | 9999 |  |  | N | Natural Gas, Distillate Fuel Oil |  |  |  | H2O | SCR | 2013 | [6 empty] | 0.81 | 0.01019 | 0.00841 | 0.01019 | 0.00841
NRG Energy Center Dover | 10030_G_KD-2 | 10030 | G | KD-2 | 5047 | Combustion Turbine |  | PJM_EMAC | Delaware | 10 | Kent | 1 | 10001 | 44 | 10745 | 2001 | 9999 |  |  | N | Natural Gas, Distillate Fuel Oil |  |  |  | H2O | [8 empty] | 0.81 | 0.07861 | 0.07861 | 0.07861 | 0.07861
Greater Detroit Resource Recovery | 10033_B_11 | 10033 | B | 11 |  | Municipal Solid Waste |  | MIS_LMI | Michigan | 26 | Wayne | 163 | 26163 | 21.2 | 9390 | 1988 | 9999 |  |  | Y | MSW | Dry Scrubber | 1995 | 0.9 |  |  |  |  | B | NA |  |  |  |  | 0.29769 | 0.29769 | 0.29769 | 0.29769 | 0.08 | 0.08 | 0.08
Greater Detroit Resource Recovery | 10033_B_12 | 10033 | B | 12 |  | Municipal Solid Waste |  | MIS_LMI | Michigan | 26 | Wayne | 163 | 26163 | 21.2 | 9390 | 1988 | 9999 |  |  | Y | MSW | Dry Scrubber | 1993 | 0.891 |  |  |  |  | B | NA |  |  |  |  | 0.29769 | 0.29769 | 0.29769 | 0.29769 | 0.08 | 0.08 | 0.08
Greater Detroit Resource Recovery | 10033_B_13 | 10033 | B | 13 |  | Municipal Solid Waste |  | MIS_LMI | Michigan | 26 | Wayne | 163 | 26163 | 21.2 | 9390 | 1988 | 9999 |  |  | Y | MSW | Dry Scrubber | 1994 | 0.921 |  |  |  |  | B | NA |  |  |  |  | 0.29769 | 0.29769 | 0.29769 | 0.29769 | 0.08 | 0.08 | 0.08
Gilroy Power Plant | 10034_G_GEN1 | 10034 | G | GEN1 | 89552 | Combined Cycle |  | WEC_CALN | California | 6 | Santa Clara | 85 | 06085 | 85 | 8375 | 1987 | 9999 |  |  | Y | Natural Gas | [13 empty] | 0.02487 | 0.02487 | 0.02487 | 0.02487
Gilroy Power Plant | 10034_G_GEN2 | 10034 | G | GEN2 |  | Combined Cycle |  | WEC_CALN | California | 6 | Santa Clara | 85 | 06085 | 30 | 8375 | 1987 | 9999 |  |  | Y | Natural Gas | [13 empty] | 0.02487 | 0.02487 | 0.02487 | 0.02487
Hillsborough Hosiery | 10036_G_GEN1 | 10036 | G | GEN1 |  | Hydro |  | NENGREST | New Hampshire | 33 | Hillsborough | 11 | 33011 | 0.6 | 0 | 1989 | 9999 |  |  | N | Hydro | [13 empty] | 0 | 0 | 0 | 0
Hillsborough Hosiery | 10036_G_GEN2 | 10036 | G | GEN2 |  | Hydro |  | NENGREST | New Hampshire | 33 | Hillsborough | 11 | 33011 | 0.6 | 0 | 1989 | 9999 |  |  | N | Hydro | [13 empty] | 0 | 0 | 0 | 0
Edwardsport | 1004_G_CT1 | 1004 | G | CT1 | 90673 | IGCC |  | MIS_INKY | Indiana | 18 | Knox | 83 | 18083 | 175 | 11444 | 2013 | 9999 |  |  | N | Bituminous |  |  | 0.95 | NDI | SCR | [7 empty] | 1.2 | 0.05971 | 0.05971 | 0.05971 | 0.05971 | 0.1 | 0.1 | 0.1 | 0.99
Edwardsport | 1004_G_CT2 | 1004 | G | CT2 | 90674 | IGCC |  | MIS_INKY | Indiana | 18 | Knox | 83 | 18083 | 175 | 11444 | 2013 | 9999 |  |  | N | Bituminous |  |  | 0.95 | NDI | SCR | [7 empty] | 1.2 | 0.05407 | 0.05407 | 0.05407 | 0.05407 | 0.1 | 0.1 | 0.1 | 0.99
Edwardsport | 1004_G_ST | 1004 | G | ST |  | IGCC |  | MIS_INKY | Indiana | 18 | Knox | 83 | 18083 | 245 | 11444 | 2013 | 9999 |  |  | N | Bituminous |  |  | 0.95 | NDI | SCR | 2013 | [6 empty] | 1.2 | 0.05689 | 0.05689 | 0.05689 | 0.05689 | 0.1 | 0.1 | 0.1 | 0.99
Logan Generating Company LP | 10043_B_B01 | 10043 | B | B01 | 3524 | Coal Steam |  | PJM_EMAC | New Jersey | 34 | Gloucester | 15 | 34015 | 219 | 10954 | 1994 | 9999 | wall | dry | Y | Bituminous | Dry Scrubber | 1994 | 0.93 | LNBO | SCR | 1994 |  | B | NA |  |  |  | 0.16 | 0.11239 | 0.11239 | 0.11239 | 0.11239 | 0.05 | 0.75 | 1 | 0.98
Little Mac Project | 10049_G_1 | 10049 | G | 1 |  | Hydro |  | WECC_ID | Idaho | 16 | Twin Falls | 83 | 16083 | 0.3 | 0 | 1984 | 9999 |  |  | N | Hydro | [13 empty] | 0 | 0 | 0 | 0
Little Mac Project | 10049_G_2 | 10049 | G | 2 |  | Hydro |  | WECC_ID | Idaho | 16 | Twin Falls | 83 | 16083 | 0.4 | 0 | 1984 | 9999 |  |  | N | Hydro | [13 empty] | 0 | 0 | 0 | 0
Little Mac Project | 10049_G_3 | 10049 | G | 3 |  | Hydro |  | WECC_ID | Idaho | 16 | Twin Falls | 83 | 16083 | 0.4 | 0 | 1984 | 9999 |  |  | N | Hydro | [13 empty] | 0 | 0 | 0 | 0
Little Mac Project | 10049_G_4 | 10049 | G | 4 |  | Hydro |  | WECC_ID | Idaho | 16 | Twin Falls | 83 | 16083 | 0.4 | 0 | 1984 | 9999 |  |  | N | Hydro | [13 empty] | 0 | 0 | 0 | 0
Markland | 1005_G_1 | 1005 | G | 1 |  | Hydro |  | MIS_INKY | Indiana | 18 | Switzerland | 155 | 18155 | 15 | 0 | 1967 | 9999 |  |  | N | Hydro | [13 empty] | 0 | 0 | 0 | 0
Markland | 1005_G_2 | 1005 | G | 2 |  | Hydro |  | MIS_INKY | Indiana | 18 | Switzerland | 155 | 18155 | 15 | 0 | 1967 | 9999 |  |  | N | Hydro | [13 empty] | 0 | 0 | 0 | 0
Markland | 1005_G_3 | 1005 | G | 3 |  | Hydro |  | MIS_INKY | Indiana | 18 | Switzerland | 155 | 18155 | 15 | 0 | 1967 | 9999 |  |  | N | Hydro | [13 empty] | 0 | 0 | 0 | 0
Fourche Creek Wastewater | 10050_G_4 | 10050 | G | 4 |  | Non-Fossil Waste |  | MIS_AR | Arkansas | 5 | Pulaski | 119 | 05119 | 1.3 | 11414 | 2009 | 9999 |  |  | Y | Non-Fossil Waste | [13 empty] | 0 | 0 | 0 | 0
Lockville Hydropower | 10051_G_GEN1 | 10051 | G | GEN1 |  | Hydro |  | S_VACA | North Carolina | 37 | Chatham | 37 | 37037 | 0.6 | 0 | 1985 | 9999 |  |  | N | Hydro | [13 empty] | 0 | 0 | 0 | 0
Lockville Hydropower | 10051_G_GEN2 | 10051 | G | GEN2 |  | Hydro |  | S_VACA | North Carolina | 37 | Chatham | 37 | 37037 | 0.6 | 0 | 1985 | 9999 |  |  | N | Hydro | [13 empty] | 0 | 0 | 0 | 0
Fairhaven Power | 10052_B_BLR1 | 10052 | B | BLR1 |  | Biomass |  | WEC_CALN | California | 6 | Humboldt | 23 | 06023 | 16 | 17439 | 1986 | 9999 |  |  | N | Biomass |  |  |  | AA + LNB + OFA |  |  |  | ESPH | No |  |  |  |  | 0.12268 | 0.12268 | 0.12268 | 0.12268
MARS Chocolate North American LLC | 10061_G_GEN1 | 10061 | G | GEN1 |  | Combined Cycle |  | PJM_EMAC | New Jersey | 34 | Warren | 41 | 34041 | 10 | 9436 | 1989 | 9999 |  |  | Y | Natural Gas | [13 empty] | 0.09795 | 0.09795 | 0.09795 | 0.09795
MARS Chocolate North American LLC | 10061_G_GEN2 | 10061 | G | GEN2 |  | Combined Cycle |  | PJM_EMAC | New Jersey | 34 | Warren | 41 | 34041 | 0.7 | 9436 | 1984 | 9999 |  |  | Y | Natural Gas | [13 empty] | 0.09795 | 0.09795 | 0.09795 | 0.09795
Miami Dade County Resource Recovery Fac | 10062_B_BLR1 | 10062 | B | BLR1 |  | Municipal Solid Waste |  | FRCC | Florida | 12 | Miami Dade | 86 | 12086 | 17.9 | 25797 | 1983 | 9999 |  |  | N | MSW | Dry Scrubber | 2000 | 0.389 | other | SNCR |  | 2000 | B | NA | ACI | 2000 |  |  | 0.35385 | 0.26539 | 0.35385 | 0.26539 | 0.08 | 0.08 | 0.08
Miami Dade County Resource Recovery Fac | 10062_B_BLR2 | 10062 | B | BLR2 |  | Municipal Solid Waste |  | FRCC | Florida | 12 | Miami Dade | 86 | 12086 | 17.9 | 25797 | 1983 | 9999 |  |  | N | MSW | Dry Scrubber | 2000 | 0.771 | other | SNCR |  | 2000 | B | NA | ACI | 2000 |  |  | 0.35385 | 0.26539 | 0.35385 | 0.26539 | 0.08 | 0.08 | 0.08
Miami Dade County Resource Recovery Fac | 10062_B_BLR3 | 10062 | B | BLR3 |  | Municipal Solid Waste |  | FRCC | Florida | 12 | Miami Dade | 86 | 12086 | 17.9 | 25797 | 1983 | 9999 |  |  | N | MSW | Dry Scrubber | 2000 | 0.69 | other | SNCR |  | 2000 | B | NA | ACI | 2000 |  |  | 0.35385 | 0.26539 | 0.35385 | 0.26539 | 0.08 | 0.08 | 0.08
Miami Dade County Resource Recovery Fac | 10062_B_BLR4 | 10062 | B | BLR4 |  | Municipal Solid Waste |  | FRCC | Florida | 12 | Miami Dade | 86 | 12086 | 17.9 | 25797 | 1983 | 9999 |  |  | N | MSW | Dry Scrubber | 2000 | 0.869 | other | SNCR |  | 2000 | B | NA | ACI | 2000 |  |  | 0.35385 | 0.26539 | 0.35385 | 0.26539 | 0.08 | 0.08 | 0.08
Derby Hydro | 10063_G_GEN1 | 10063 | G | GEN1 |  | Hydro |  | NENG_CT | Connecticut | 9 | Fairfield | 1 | 09001 | 4 | 0 | 1989 | 9999 |  |  | N | Hydro | [13 empty] | 0 | 0 | 0 | 0
Derby Hydro | 10063_G_GEN2 | 10063 | G | GEN2 |  | Hydro |  | NENG_CT | Connecticut | 9 | Fairfield | 1 | 09001 | 4 | 0 | 1989 | 9999 |  |  | N | Hydro | [13 empty] | 0 | 0 | 0 | 0
Derby Hydro | 10063_G_GEN3 | 10063 | G | GEN3 |  | Hydro |  | NENG_CT | Connecticut | 9 | Fairfield | 1 | 09001 | 0.3 | 0 | 1989 | 9999 |  |  | N | Hydro | [13 empty] | 0 | 0 | 0 | 0
Derby Hydro | 10063_G_GEN4 | 10063 | G | GEN4 |  | Hydro |  | NENG_CT | Connecticut | 9 | Fairfield | 1 | 09001 | 0.3 | 0 | 1989 | 9999 |  |  | N | Hydro | [13 empty] | 0 | 0 | 0 | 0
Lockwood Hydroelectric Facility | 10066_G_GEN1 | 10066 | G | GEN1 |  | Hydro |  | NENG_ME | Maine | 23 | Kennebec | 11 | 23011 | 0.7 | 0 | 1985 | 9999 |  |  | N | Hydro | [13 empty] | 0 | 0 | 0 | 0
Lockwood Hydroelectric Facility | 10066_G_GEN2 | 10066 | G | GEN2 |  | Hydro |  | NENG_ME | Maine | 23 | Kennebec | 11 | 23011 | 0.7 | 0 | 1985 | 9999 |  |  | N | Hydro | [13 empty] | 0 | 0 | 0 | 0
Lockwood Hydroelectric Facility | 10066_G_GEN3 | 10066 | G | GEN3 |  | Hydro |  | NENG_ME | Maine | 23 | Kennebec | 11 | 23011 | 0.7 | 0 | 1985 | 9999 |  |  | N | Hydro | [13 empty] | 0 | 0 | 0 | 0
Lockwood Hydroelectric Facility | 10066_G_GEN4 | 10066 | G | GEN4 |  | Hydro |  | NENG_ME | Maine | 23 | Kennebec | 11 | 23011 | 0.7 | 0 | 1985 | 9999 |  |  | N | Hydro | [13 empty] | 0 | 0 | 0 | 0
Lockwood Hydroelectric Facility | 10066_G_GEN5 | 10066 | G | GEN5 |  | Hydro |  | NENG_ME | Maine | 23 | Kennebec | 11 | 23011 | 0.7 | 0 | 1985 | 9999 |  |  | N | Hydro | [13 empty] | 0 | 0 | 0 | 0
Lockwood Hydroelectric Facility | 10066_G_GEN6 | 10066 | G | GEN6 |  | Hydro |  | NENG_ME | Maine | 23 | Kennebec | 11 | 23011 | 0.7 | 0 | 1985 | 9999 |  |  | N | Hydro | [13 empty] | 0 | 0 | 0 | 0
Lockwood Hydroelectric Facility | 10066_G_GEN7 | 10066 | G | GEN7 |  | Hydro |  | NENG_ME | Maine | 23 | Kennebec | 11 | 23011 | 2.2 | 0 | 1988 | 9999 |  |  | N | Hydro | [13 empty] | 0 | 0 | 0 | 0
Noblesville | 1007_G_1 | 1007 | G | 1 |  | Combined Cycle |  | MIS_INKY | Indiana | 18 | Hamilton | 57 | 18057 | 43 | 9102 | 1950 | 9999 |  |  | N | Natural Gas |  |  |  | DLNB | SCR | 2003 | [7 empty] | 0.0141 | 0.0141 | 0.0141 | 0.0141
Noblesville | 1007_G_2 | 1007 | G | 2 |  | Combined Cycle |  | MIS_INKY | Indiana | 18 | Hamilton | 57 | 18057 | 44 | 9102 | 1950 | 9999 |  |  | N | Natural Gas |  |  |  | DLNB | SCR | 2003 | [7 empty] | 0.0141 | 0.0141 | 0.0141 | 0.0141
Noblesville | 1007_G_3 | 1007 | G | 3 | 8288 | Combined Cycle |  | MIS_INKY | Indiana | 18 | Hamilton | 57 | 18057 | 59 | 9102 | 2003 | 9999 |  |  | N | Natural Gas |  |  |  | DLNB | SCR | [8 empty] | 0.0141 | 0.0141 | 0.0141 | 0.0141
Noblesville | 1007_G_4 | 1007 | G | 4 | 8290 | Combined Cycle |  | MIS_INKY | Indiana | 18 | Hamilton | 57 | 18057 | 60 | 9102 | 2003 | 9999 |  |  | N | Natural Gas |  |  |  | DLNB | SCR | [8 empty] | 0.0141 | 0.0141 | 0.0141 | 0.0141
Noblesville | 1007_G_5 | 1007 | G | 5 | 8292 | Combined Cycle |  | MIS_INKY | Indiana | 18 | Hamilton | 57 | 18057 | 58 | 9102 | 2003 | 9999 |  |  | N | Natural Gas |  |  |  | DLNB | SCR | [8 empty] | 0.0141 | 0.0141 | 0.0141 | 0.0141
Foothills Hydro Plant | 10070_G_GEN1 | 10070 | G | GEN1 |  | Hydro |  | WECC_CO | Colorado | 8 | Douglas | 35 | 08035 | 3.1 | 0 | 1985 | 9999 |  |  | N | Hydro | [13 empty] | 0 | 0 | 0 | 0
Engineered Carbons Borger Cogen | 10072_B_WHBOIL | 10072 | B | WHBOIL |  | Fossil Waste |  | SPP_SPS | Texas | 48 | Hutchinson | 233 | 48233 | 18.8 | 11724 | 1982 | 9999 |  |  | N | Fossil Waste | [12 empty] | 1.09 | 0.02195 | 0.02195 | 0.02195 | 0.02195
Taconite Harbor Energy Center | 10075_B_1 | 10075 | B | 1 | 9003 | Coal Steam |  | MIS_MNWI | Minnesota | 27 | Cook | 31 | 27031 | 79 | 11469 | 1957 | 9999 | tangential | dry | N | Subbituminous | Dry Scrubber | 2008 | 0.65 | LNB + OFA | SNCR |  | 2008 | ESPC | Yes | ACI | 2014 |  | 0.78 | 0.4213 | 0.11737 | 0.139 | 0.1 | 0.1 | 0.1 | 0.1 | 0.7 | Yes | 2008
Taconite Harbor Energy Center | 10075_B_2 | 10075 | B | 2 | 9004 | Coal Steam |  | MIS_MNWI | Minnesota | 27 | Cook | 31 | 27031 | 76 | 11507 | 1957 | 9999 | tangential | dry | N | Subbituminous | Dry Scrubber | 2007 | 0.65 | LNB + OFA | SNCR |  | 2007 | ESPC | Yes | ACI | 2013 |  | 0.45 | 0.12783 | 0.12783 | 0.12783 | 0.12783 | 0.1 | 0.1 | 0.1 | 0.7 | Yes | 2007
R Gallagher | 1008_B_2 | 1008 | B | 2 | 717 | Coal Steam |  | MIS_INKY | Indiana | 18 | Floyd | 43 | 18043 | 140 | 11587 | 1958 | 9999 | wall | dry | N | Bituminous |  |  | 0.6 | LNBO |  |  |  | B | NA | ACI | 2015 |  | 0.662 | 0.35162 | 0.35162 | 0.35162 | 0.35162 | 0.1 | 0.1 | 0.1 | 0.9 | Yes | 2010
R Gallagher | 1008_B_4 | 1008 | B | 4 | 719 | Coal Steam |  | MIS_INKY | Indiana | 18 | Floyd | 43 | 18043 | 140 | 11717 | 1961 | 9999 | wall | dry | N | Bituminous |  |  | 0.6 | LNBO |  |  |  | B | NA | ACI | 2015 |  | 0.634 | 0.32716 | 0.32716 | 0.32716 | 0.32716 | 0.1 | 0.1 | 0.1 | 0.9 | Yes | 2010
Strontia Springs Hydro Plant | 10081_G_GEN1 | 10081 | G | GEN1 |  | Hydro |  | WECC_CO | Colorado | 8 | Douglas | 35 | 08035 | 1 | 0 | 1986 | 9999 |  |  | N | Hydro | [13 empty] | 0 | 0 | 0 | 0
Total Energy Facilities | 10091_G_G2 | 10091 | G | G2 |  | Non-Fossil Waste |  | WEC_LADW | California | 6 | Los Angeles | 37 | 06037 | 8 | 11137 | 2003 | 9999 |  |  | Y | Non-Fossil Waste | [13 empty] | 0 | 0 | 0 | 0
Total Energy Facilities | 10091_G_G3 | 10091 | G | G3 |  | Non-Fossil Waste |  | WEC_LADW | California | 6 | Los Angeles | 37 | 06037 | 8 | 11137 | 2001 | 9999 |  |  | Y | Non-Fossil Waste | [13 empty] | 0 | 0 | 0 | 0
Total Energy Facilities | 10091_G_GEN1 | 10091 | G | GEN1 |  | Non-Fossil Waste |  | WEC_LADW | California | 6 | Los Angeles | 37 | 06037 | 8 | 11137 | 1986 | 9999 |  |  | Y | Non-Fossil Waste | [13 empty] | 0 | 0 | 0 | 0
Total Energy Facilities | 10091_G_GEN4 | 10091 | G | GEN4 |  | Non-Fossil Waste |  | WEC_LADW | California | 6 | Los Angeles | 37 | 06037 | 7.4 | 11137 | 1986 | 9999 |  |  | Y | Non-Fossil Waste | [13 empty] | 0 | 0 | 0 | 0
Pedricktown Cogeneration Company LP | 10099_G_GEN1 | 10099 | G | GEN1 | 3525 | Combined Cycle |  | PJM_EMAC | New Jersey | 34 | Salem | 33 | 34033 | 80.3 | 8428 | 1992 | 9999 |  |  | N | Natural Gas, Distillate Fuel Oil |  |  |  | NH3 + STM | SCR | [8 empty] | 0.03697 | 0.03697 | 0.03697 | 0.03697
Pedricktown Cogeneration Company LP | 10099_G_GEN2 | 10099 | G | GEN2 |  | Combined Cycle |  | PJM_EMAC | New Jersey | 34 | Salem | 33 | 34033 | 37 | 8428 | 1992 | 9999 |  |  | N | Natural Gas, Distillate Fuel Oil |  |  |  | NH3 + STM | SCR | [8 empty] | 0.03697 | 0.03697 | 0.03697 | 0.03697
Franklin Industrial Complex | 10109_G_1 | 10109 | G | 1 |  | Hydro |  | NENGREST | New Hampshire | 33 | Merrimack | 13 | 33013 | 0.6 | 0 | 1985 | 9999 |  |  | N | Hydro | [13 empty] | 0 | 0 | 0 | 0
Franklin Industrial Complex | 10109_G_2 | 10109 | G | 2 |  | Hydro |  | NENGREST | New Hampshire | 33 | Merrimack | 13 | 33013 | 0.2 | 0 | 1982 | 9999 |  |  | N | Hydro | [13 empty] | 0 | 0 | 0 | 0
Broadway (IN) | 1011_G_2 | 1011 | G | 2 | 9100 | Combustion Turbine |  | MIS_INKY | Indiana | 18 | Vanderburgh | 163 | 18163 | 65 | 15429 | 1981 | 9999 |  |  | N | Natural Gas, Distillate Fuel Oil |  |  |  | H2O | [8 empty] | 1.6 | 0.25413 | 0.25413 | 0.25413 | 0.25413
Frito-Lay Cogen Plant | 10110_G_GEN1 | 10110 | G | GEN1 |  | Combustion Turbine |  | WEC_CALN | California | 6 | Kern | 29 | 06029 | 5.5 | 16297 | 1986 | 9999 |  |  | Y | Natural Gas | [12 empty] | 0.74 | 0.05871 | 0.05871 | 0.05871 | 0.05871
John B Rich Memorial Power Station | 10113_B_CFB1 | 10113 | B | CFB1 | 3527 | Coal Steam |  | PJM_WMAC | Pennsylvania | 42 | Schuylkill | 107 | 42107 | 40 | 8300 | 1988 | 9999 | FBC | dry | Y | Waste Coal | Reagent Injection | 1988 | 0.888 | OFA |  |  |  | B | NA |  |  |  | 4 | 0.09418 | 0.09418 | 0.09418 | 0.09418 | 0.01 | 0.01 | 0.01 | 0.98 | Yes | 1988
John B Rich Memorial Power Station | 10113_B_CFB2 | 10113 | B | CFB2 | 3528 | Coal Steam |  | PJM_WMAC | Pennsylvania | 42 | Schuylkill | 107 | 42107 | 40 | 8300 | 1988 | 9999 | FBC | dry | Y | Waste Coal | Reagent Injection | 1988 | 0.888 | OFA |  |  |  | B | NA |  |  |  | 4 | 0.09368 | 0.09368 | 0.09368 | 0.09368 | 0.01 | 0.01 | 0.01 | 0.98 | Yes | 1988
Hampshire Paper | 10116_G_05 | 10116 | G | 05 |  | Hydro |  | NY_Z_C&E | New York | 36 | St Lawrence | 89 | 36089 | 1.8 | 0 | 1987 | 9999 |  |  | N | Hydro | [13 empty] | 0 | 0 | 0 | 0
Harrisburg Facility | 10118_B_1 | 10118 | B | 1 |  | Municipal Solid Waste |  | PJM_WMAC | Pennsylvania | 42 | Dauphin | 43 | 42043 | 6.9 | 6029 | 2005 | 9999 |  |  | Y | MSW | Dry Scrubber | 2006 | 0.813 | FR + NH3 + OFA | SNCR |  | 2006 | B | NA | ACI | 2006 |  |  | 0.1993 | 0.1993 | 0.1993 | 0.1993 | 0.08 | 0.08 | 0.08 |  | Yes
Harrisburg Facility | 10118_B_2 | 10118 | B | 2 |  | Municipal Solid Waste |  | PJM_WMAC | Pennsylvania | 42 | Dauphin | 43 | 42043 | 6.9 | 6029 | 2005 | 9999 |  |  | Y | MSW | Dry Scrubber | 2006 | 0.813 | FR + NH3 + OFA | SNCR |  | 2006 | B | NA | ACI | 2006 |  |  | 0.09 | 0.09 | 0.09 | 0.09 | 0.08 | 0.08 | 0.08 |  | Yes
Harrisburg Facility | 10118_B_3 | 10118 | B | 3 |  | Municipal Solid Waste |  | PJM_WMAC | Pennsylvania | 42 | Dauphin | 43 | 42043 | 6.9 | 6029 | 2005 | 9999 |  |  | Y | MSW | Dry Scrubber | 2006 | 0.813 | FR + NH3 + OFA | SNCR |  | 2006 | B | NA | ACI | 2006 |  |  | 0.09 | 0.09 | 0.09 | 0.09 | 0.08 | 0.08 | 0.08 |  | Yes
F B Culley | 1012_B_2 | 1012 | B | 2 | 727 | Coal Steam |  | MIS_INKY | Indiana | 18 | Warrick | 173 | 18173 | 90 | 11758 | 1966 | 9999 | wall | dry | N | Bituminous | Wet Scrubber | 1995 | 0.95 | LNB | SCR | 2003 |  | ESPC | No |  |  |  | 0.25 | 0.20563 | 0.15707 | 0.20563 | 0.15707 | 0.1 | 0.84 | 0.56 | 0.99 | Yes | 2016
F B Culley | 1012_B_3 | 1012 | B | 3 | 728 | Coal Steam |  | MIS_INKY | Indiana | 18 | Warrick | 173 | 18173 | 270 | 10862 | 1973 | 9999 | wall | dry | N | Bituminous | Wet Scrubber | 1995 | 0.95 | LNB | SCR | 2003 |  | B | NA | ACI | 2015 |  | 0.25 | 0.10764 | 0.10764 | 0.10764 | 0.10764 | 0.1 | 0.1 | 0.1 | 0.99 | Yes | 2016
High Shoals Hydro (GA) | 10121_G_GEN1 | 10121 | G | GEN1 |  | Hydro |  | S_SOU | Georgia | 13 | Morgan | 211 | 13211 | 1.4 | 0 | 1988 | 9999 |  |  | N | Hydro | [13 empty] | 0 | 0 | 0 | 0
Hollow Dam Power Partnership | 10124_G_HY1 | 10124 | G | HY1 |  | Hydro |  | NY_Z_C&E | New York | 36 | St Lawrence | 89 | 36089 | 0.3 | 0 | 1987 | 9999 |  |  | N | Hydro | [13 empty] | 0 | 0 | 0 | 0
Hollow Dam Power Partnership | 10124_G_HY2 | 10124 | G | HY2 |  | Hydro |  | NY_Z_C&E | New York | 36 | St Lawrence | 89 | 36089 | 0.3 | 0 | 1987 | 9999 |  |  | N | Hydro | [13 empty] | 0 | 0 | 0 | 0
Gosselin Hydro Plant | 10128_G_GEN1 | 10128 | G | GEN1 |  | Hydro |  | WEC_CALN | California | 6 | Trinity | 105 | 06105 | 0.2 | 0 | 1983 | 9999 |  |  | N | Hydro | [13 empty] | 0 | 0 | 0 | 0
Gosselin Hydro Plant | 10128_G_GEN2 | 10128 | G | GEN2 |  | Hydro |  | WEC_CALN | California | 6 | Trinity | 105 | 06105 | 0.2 | 0 | 1983 | 9999 |  |  | N | Hydro | [13 empty] | 0 | 0 | 0 | 0
Indiana University of Pennsylvania | 10129_G_GEN1 | 10129 | G | GEN1 |  | Combustion Turbine | IC Engine | PJM_PENE | Pennsylvania | 42 | Indiana | 63 | 42063 | 6 | 9456 | 1988 | 9999 |  |  | Y | Natural Gas, Distillate Fuel Oil | [12 empty] | 3.7 | 1.3579 | 1.3579 | 1.3579 | 1.3579
Indiana University of Pennsylvania | 10129_G_GEN2 | 10129 | G | GEN2 |  | Combustion Turbine | IC Engine | PJM_PENE | Pennsylvania | 42 | Indiana | 63 | 42063 | 6 | 9456 | 1988 | 9999 |  |  | Y | Natural Gas, Distillate Fuel Oil | [12 empty] | 3.7 | 1.3579 | 1.3579 | 1.3579 | 1.3579
Indiana University of Pennsylvania | 10129_G_GEN3 | 10129 | G | GEN3 |  | Combustion Turbine | IC Engine | PJM_PENE | Pennsylvania | 42 | Indiana | 63 | 42063 | 6 | 9456 | 1988 | 9999 |  |  | Y | Natural Gas, Distillate Fuel Oil | [12 empty] | 3.7 | 1.3579 | 1.3579 | 1.3579 | 1.3579
Indiana University of Pennsylvania | 10129_G_GEN4 | 10129 | G | GEN4 |  | Combustion Turbine | IC Engine | PJM_PENE | Pennsylvania | 42 | Indiana | 63 | 42063 | 6 | 9456 | 1988 | 9999 |  |  | Y | Natural Gas, Distillate Fuel Oil | [12 empty] | 3.7 | 1.3579 | 1.3579 | 1.3579 | 1.3579
Deweys Mill | 10137_G_GEN1 | 10137 | G | GEN1 |  | Hydro |  | NENGREST | Vermont | 50 | Windsor | 27 | 50027 | 2.4 | 0 | 1989 | 9999 |  |  | N | Hydro | [13 empty] | 0 | 0 | 0 | 0
Deweys Mill | 10137_G_GEN2 | 10137 | G | GEN2 |  | Hydro |  | NENGREST | Vermont | 50 | Windsor | 27 | 50027 | 0.5 | 0 | 1989 | 9999 |  |  | N | Hydro | [13 empty] | 0 | 0 | 0 | 0
South Dry Creek Hydro | 10138_G_1 | 10138 | G | 1 |  | Hydro |  | WECC_MT | Montana | 30 | Carbon | 9 | 30009 | 2 | 0 | 1985 | 9999 |  |  | N | Hydro | [13 empty] | 0 | 0 | 0 | 0
Isabella Hydro Project | 10139_G_GEN1 | 10139 | G | GEN1 |  | Hydro |  | WECC_SCE | California | 6 | Kern | 29 | 06029 | 5.9 | 0 | 1990 | 9999 |  |  | N | Hydro | [13 empty] | 0 | 0 | 0 | 0
Isabella Hydro Project | 10139_G_GEN2 | 10139 | G | GEN2 |  | Hydro |  | WECC_SCE | California | 6 | Kern | 29 | 06029 | 5.9 | 0 | 1990 | 9999 |  |  | N | Hydro | [13 empty] | 0 | 0 | 0 | 0
Birch Creek Power | 10140_G_GEN1 | 10140 | G | GEN1 |  | Hydro |  | WECC_ID | Idaho | 16 | Clark | 33 | 16033 | 2.6 | 0 | 1986 | 9999 |  |  | N | Hydro | [13 empty] | 0 | 0 | 0 | 0
Sierra Pacific Lincoln Facility | 10144_B_BLR3 | 10144 | B | BLR3 |  | Biomass |  | WEC_CALN | California | 6 | Placer | 61 | 06061 | 17.5 | 5743 | 2005 | 9999 |  |  | Y | Biomass |  |  |  |  | SNCR |  | 2005 | ESPC + C | No |  |  |  |  | 0.1256 | 0.1256 | 0.1256 | 0.1256
Grant Town Power Plant | 10151_B_BLR1A | 10151 | B | BLR1A | 10068 | Coal Steam |  | PJM_AP | West Virginia | 54 | Marion | 49 | 54049 | 40 | 13334 | 1993 | 9999 | FBC | dry | N | Waste Coal | Reagent Injection | 1992 | 0.92 | CF + CM + NH3 | SNCR |  | 2003 | B | NA |  |  |  | 0.83 | 0.3234 | 0.1617 | 0.3234 | 0.1617 | 0.01 | 0.01 | 0.01 | 0.98 | Yes | 1992
Grant Town Power Plant | 10151_B_BLR1B | 10151 | B | BLR1B | 10069 | Coal Steam |  | PJM_AP | West Virginia | 54 | Marion | 49 | 54049 | 40 | 13334 | 1993 | 9999 | FBC | dry | N | Waste Coal | Reagent Injection | 1992 | 0.92 | CF + CM + NH3 | SNCR |  | 2003 | B | NA |  |  |  | 0.83 | 0.32246 | 0.16123 | 0.32246 | 0.16123 | 0.01 | 0.01 | 0.01 | 0.98 | Yes | 1992
Warrior Ridge Hydro | 10152_G_L-1 | 10152 | G | L-1 |  | Hydro |  | PJM_PENE | Pennsylvania | 42 | Huntingdon | 61 | 42061 | 0.7 | 0 | 1985 | 9999 |  |  | N | Hydro | [13 empty] | 0 | 0 | 0 | 0
Warrior Ridge Hydro | 10152_G_L-2 | 10152 | G | L-2 |  | Hydro |  | PJM_PENE | Pennsylvania | 42 | Huntingdon | 61 | 42061 | 0.7 | 0 | 1985 | 9999 |  |  | N | Hydro | [13 empty] | 0 | 0 | 0 | 0
Warrior Ridge Hydro | 10152_G_L-4 | 10152 | G | L-4 |  | Hydro |  | PJM_PENE | Pennsylvania | 42 | Huntingdon | 61 | 42061 | 0.7 | 0 | 1985 | 9999 |  |  | N | Hydro | [13 empty] | 0 | 0 | 0 | 0
Warrior Ridge Hydro | 10152_G_L-5 | 10152 | G | L-5 |  | Hydro |  | PJM_PENE | Pennsylvania | 42 | Huntingdon | 61 | 42061 | 0.7 | 0 | 1985 | 9999 |  |  | N | Hydro | [13 empty] | 0 | 0 | 0 | 0
Brasfield | 10155_G_1 | 10155 | G | 1 |  | Hydro |  | PJM_Dom | Virginia | 51 | Chesterfield | 41 | 51041 | 2.9 | 0 | 1993 | 9999 |  |  | N | Hydro | [13 empty] | 0 | 0 | 0 | 0
Fresno Cogen Partners | 10156_G_GEN2 | 10156 | G | GEN2 |  | Combined Cycle |  | WEC_CALN | California | 6 | Fresno | 19 | 06019 | 6 | 8548 | 1990 | 9999 |  |  | Y | Natural Gas |  |  |  | H2O | SCR | [8 empty] | 0.01234 | 0.01234 | 0.01234 | 0.01234
Fresno Cogen Partners | 10156_G_GEN3 | 10156 | G | GEN3 |  | Combustion Turbine |  | WEC_CALN | California | 6 | Fresno | 19 | 06019 | 21.9 | 15779 | 2001 | 9999 |  |  | N | Natural Gas |  |  |  |  | SCR | [8 empty] | 0.06597 | 0.06597 | 0.06597 | 0.06597
Fresno Cogen Partners | 10156_G_GEN4 | 10156 | G | GEN4 | 89509 | Combined Cycle |  | WEC_CALN | California | 6 | Fresno | 19 | 06019 | 45 | 8548 | 2004 | 9999 |  |  | Y | Natural Gas |  |  |  | H2O | SCR | [8 empty] | 0.01234 | 0.01234 | 0.01234 | 0.01234
Butler-Warner Generation Plant | 1016_G_1 | 1016 | G | 1 | 9622 | Combined Cycle |  | S_VACA | North Carolina | 37 | Cumberland | 51 | 37051 | 20 | 12453 | 1976 | 9999 |  |  | N | Natural Gas, Distillate Fuel Oil |  |  |  | H2O | [9 empty] | 0.36135 | 0.36135 | 0.36135 | 0.36135
Butler-Warner Generation Plant | 1016_G_2 | 1016 | G | 2 | 9623 | Combined Cycle |  | S_VACA | North Carolina | 37 | Cumberland | 51 | 37051 | 20 | 12453 | 1976 | 9999 |  |  | N | Natural Gas, Distillate Fuel Oil |  |  |  | H2O | [9 empty] | 0.36135 | 0.36135 | 0.36135 | 0.36135
Butler-Warner Generation Plant | 1016_G_3 | 1016 | G | 3 | 9624 | Combined Cycle |  | S_VACA | North Carolina | 37 | Cumberland | 51 | 37051 | 20 | 12453 | 1976 | 9999 |  |  | N | Natural Gas, Distillate Fuel Oil |  |  |  | H2O | [9 empty] | 0.36135 | 0.36135 | 0.36135 | 0.36135
Butler-Warner Generation Plant | 1016_G_4 | 1016 | G | 4 | 9625 | Combustion Turbine |  | S_VACA | North Carolina | 37 | Cumberland | 51 | 37051 | 20 | 16276 | 1976 | 9999 |  |  | N | Natural Gas, Distillate Fuel Oil |  |  |  | H2O | [8 empty] | 2.3 | 0.23454 | 0.23454 | 0.23454 | 0.23454
Butler-Warner Generation Plant | 1016_G_5 | 1016 | G | 5 | 9626 | Combustion Turbine |  | S_VACA | North Carolina | 37 | Cumberland | 51 | 37051 | 20 | 16297 | 1977 | 9999 |  |  | N | Natural Gas, Distillate Fuel Oil |  |  |  | H2O | [8 empty] | 2.3 | 0.22837 | 0.22837 | 0.22837 | 0.22837
Butler-Warner Generation Plant | 1016_G_6 | 1016 | G | 6 | 9627 | Combined Cycle |  | S_VACA | North Carolina | 37 | Cumberland | 51 | 37051 | 20 | 12453 | 1978 | 9999 |  |  | N | Natural Gas, Distillate Fuel Oil |  |  |  | H2O | [9 empty] | 0.36135 | 0.36135 | 0.36135 | 0.36135
Butler-Warner Generation Plant | 1016_G_7 | 1016 | G | 7 | 9628 | Combined Cycle |  | S_VACA | North Carolina | 37 | Cumberland | 51 | 37051 | 20 | 12453 | 1979 | 9999 |  |  | N | Natural Gas, Distillate Fuel Oil |  |  |  | H2O | [9 empty] | 0.36135 | 0.36135 | 0.36135 | 0.36135
Butler-Warner Generation Plant | 1016_G_8 | 1016 | G | 8 | 88321 | Combined Cycle |  | S_VACA | North Carolina | 37 | Cumberland | 51 | 37051 | 20 | 12453 | 1980 | 9999 |  |  | N | Natural Gas, Distillate Fuel Oil |  |  |  | H2O | [9 empty] | 0.36135 | 0.36135 | 0.36135 | 0.36135
Butler-Warner Generation Plant | 1016_G_9 | 1016 | G | 9 |  | Combined Cycle |  | S_VACA | North Carolina | 37 | Cumberland | 51 | 37051 | 65 | 12453 | 1988 | 9999 |  |  | N | Natural Gas, Distillate Fuel Oil |  |  |  | H2O | [9 empty] | 0.36135 | 0.36135 | 0.36135 | 0.36135
Whitewater Hydro Plant | 10162_G_WWHI | 10162 | G | WWHI |  | Hydro |  | WECC_SCE | California | 6 | Riverside | 65 | 06065 | 1.3 | 0 | 1986 | 9999 |  |  | N | Hydro | [13 empty] | 0 | 0 | 0 | 0
Seadrift Coke LP | 10167_G_GEN1 | 10167 | G | GEN1 |  | Coal Steam |  | ERC_REST | Texas | 48 | Calhoun | 57 | 48057 | 7.6 | 10428 | 1983 | 9999 |  |  | Y | Petroleum Coke | [8 empty] | NA |  |  |  | 0.79 | 0.76996 | 0.76996 | 0.76996 | 0.76996 | 1 | 1 | 1 | 0.98
Cherokee Falls | 10173_G_T-1 | 10173 | G | T-1 |  | Hydro |  | S_VACA | South Carolina | 45 | Cherokee | 21 | 45021 | 1 | 0 | 1985 | 9999 |  |  | N | Hydro | [13 empty] | 0 | 0 | 0 | 0
Childrens Hospital | 10175_G_0799 | 10175 | G | 0799 |  | Combustion Turbine | IC Engine | WEC_SDGE | California | 6 | San Diego | 73 | 06073 | 2 | 14397 | 2000 | 9999 |  |  | N | Distillate Fuel Oil | [13 empty] | 0.4671 | 0.4671 | 0.4671 | 0.4671
Childrens Hospital | 10175_G_1711 | 10175 | G | 1711 |  | Combustion Turbine |  | WEC_SDGE | California | 6 | San Diego | 73 | 06073 | 3.5 | 12284 | 2004 | 9999 |  |  | Y | Natural Gas | [13 empty] | 0.01719 | 0.01719 | 0.01719 | 0.01719
Childrens Hospital | 10175_G_5083 | 10175 | G | 5083 |  | Combustion Turbine | IC Engine | WEC_SDGE | California | 6 | San Diego | 73 | 06073 | 1.5 | 14397 | 2010 | 9999 |  |  | N | Distillate Fuel Oil | [13 empty] | 0.4671 | 0.4671 | 0.4671 | 0.4671
Childrens Hospital | 10175_G_5084 | 10175 | G | 5084 |  | Combustion Turbine | IC Engine | WEC_SDGE | California | 6 | San Diego | 73 | 06073 | 1.5 | 14397 | 2010 | 9999 |  |  | N | Distillate Fuel Oil | [13 empty] | 0.4671 | 0.4671 | 0.4671 | 0.4671
Childrens Hospital | 10175_G_5085 | 10175 | G | 5085 |  | Combustion Turbine | IC Engine | WEC_SDGE | California | 6 | San Diego | 73 | 06073 | 1.5 | 14397 | 2010 | 9999 |  |  | N | Distillate Fuel Oil | [13 empty] | 0.4671 | 0.4671 | 0.4671 | 0.4671
M Street Jet | 10176_G_NO.6 | 10176 | G | NO.6 | 3530 | Combustion Turbine |  | NENGREST | Massachusetts | 25 | Suffolk | 25 | 25025 | 50 | 13866 | 1979 | 9999 |  |  | N | Distillate Fuel Oil |  |  |  | H2O | [8 empty] | 1.2 | 0.13889 | 0.13889 | 0.13889 | 0.13889
Metro Wastewater Reclamation District | 10180_G_1 | 10180 | G | 1 |  | Non-Fossil Waste |  | WECC_CO | Colorado | 8 | Denver | 31 | 08031 | 1.2 | 6182 | 1985 | 9999 |  |  | Y | Non-Fossil Waste | [13 empty] | 0 | 0 | 0 | 0
Metro Wastewater Reclamation District | 10180_G_2 | 10180 | G | 2 |  | Non-Fossil Waste |  | WECC_CO | Colorado | 8 | Denver | 31 | 08031 | 1.2 | 6182 | 1985 | 9999 |  |  | Y | Non-Fossil Waste | [13 empty] | 0 | 0 | 0 | 0
Metro Wastewater Reclamation District | 10180_G_3 | 10180 | G | 3 |  | Non-Fossil Waste |  | WECC_CO | Colorado | 8 | Denver | 31 | 08031 | 1.2 | 6182 | 1985 | 9999 |  |  | Y | Non-Fossil Waste | [13 empty] | 0 | 0 | 0 | 0
Metro Wastewater Reclamation District | 10180_G_4 | 10180 | G | 4 |  | Non-Fossil Waste |  | WECC_CO | Colorado | 8 | Denver | 31 | 08031 | 1.2 | 6182 | 1985 | 9999 |  |  | Y | Non-Fossil Waste | [13 empty] | 0 | 0 | 0 | 0
Metro Wastewater Reclamation District | 10180_G_5 | 10180 | G | 5 |  | Non-Fossil Waste |  | WECC_CO | Colorado | 8 | Denver | 31 | 08031 | 2.5 | 6182 | 2000 | 9999 |  |  | Y | Non-Fossil Waste | [13 empty] | 0 | 0 | 0 | 0
Metro Wastewater Reclamation District | 10180_G_6 | 10180 | G | 6 |  | Non-Fossil Waste |  | WECC_CO | Colorado | 8 | Denver | 31 | 08031 | 2.5 | 6182 | 2000 | 9999 |  |  | Y | Non-Fossil Waste | [13 empty] | 0 | 0 | 0 | 0
Mine Falls Generating Station | 10183_G_GEN1 | 10183 | G | GEN1 |  | Hydro |  | NENGREST | New Hampshire | 33 | Hillsborough | 11 | 33011 | 1.5 | 0 | 1985 | 9999 |  |  | N | Hydro | [13 empty] | 0 | 0 | 0 | 0
Mine Falls Generating Station | 10183_G_GEN2 | 10183 | G | GEN2 |  | Hydro |  | NENGREST | New Hampshire | 33 | Hillsborough | 11 | 33011 | 1.7 | 0 | 1985 | 9999 |  |  | N | Hydro | [13 empty] | 0 | 0 | 0 | 0
Central Utility Plant | 10184_G_EG1 | 10184 | G | EG1 |  | Combustion Turbine | IC Engine | ERC_REST | Texas | 48 | Travis | 453 | 48453 | 2.2 | 11699 | 1988 | 9999 |  |  | Y | Natural Gas, Distillate Fuel Oil | [12 empty] | 3 | 0.02402 | 0.02402 | 0.02402 | 0.02402
Central Utility Plant | 10184_G_EG2 | 10184 | G | EG2 |  | Combustion Turbine | IC Engine | ERC_REST | Texas | 48 | Travis | 453 | 48453 | 2.8 | 11699 | 1988 | 9999 |  |  | Y | Natural Gas, Distillate Fuel Oil | [12 empty] | 3 | 0.02402 | 0.02402 | 0.02402 | 0.02402
Central Utility Plant | 10184_G_TG1 | 10184 | G | TG1 |  | O/G Steam |  | ERC_REST | Texas | 48 | Travis | 453 | 48453 | 2.1 | 11269 | 1988 | 9999 |  |  | Y | Natural Gas, Distillate Fuel Oil | [12 empty] | 3 | 0.13201 | 0.13201 | 0.13201 | 0.13201
Engineered Carbons Echo Cogeneration | 10187_B_COBOIL | 10187 | B | COBOIL |  | Fossil Waste |  | MIS_WOTA | Texas | 48 | Orange | 361 | 48361 | 8.9 | 11724 | 1985 | 9999 |  |  | N | Fossil Waste | [13 empty] | 0.02195 | 0.02195 | 0.02195 | 0.02195
Castleton Energy Center | 10190_G_GEN1 | 10190 | G | GEN1 | 3532 | Combined Cycle |  | NY_Z_F | New York | 36 | Rensselaer | 83 | 36083 | 45.8 | 9546 | 1992 | 9999 |  |  | N | Natural Gas, Distillate Fuel Oil |  |  |  | STM | [9 empty] | 0.08299 | 0.08299 | 0.08299 | 0.08299
Castleton Energy Center | 10190_G_GEN2 | 10190 | G | GEN2 |  | Combined Cycle |  | NY_Z_F | New York | 36 | Rensselaer | 83 | 36083 | 24.4 | 9546 | 1992 | 9999 |  |  | N | Natural Gas, Distillate Fuel Oil |  |  |  | STM | [9 empty] | 0.08299 | 0.08299 | 0.08299 | 0.08299
Tehachapi Wind Resource I | 10191_G_EXIS | 10191 | G | EXIS |  | Onshore Wind |  | WECC_SCE | California | 6 | Kern | 29 | 06029 | 8.7 | 0 | 1984 | 9999 |  |  | N | Wind | [13 empty] | 0 | 0 | 0 | 0
Moose River | 10196_G_GEN1 | 10196 | G | GEN1 |  | Hydro |  | NY_Z_C&E | New York | 36 | Lewis | 49 | 36049 | 12.3 | 0 | 1987 | 9999 |  |  | N | Hydro | [13 empty] | 0 | 0 | 0 | 0
Philadlephia | 10197_G_GEN1 | 10197 | G | GEN1 |  | Hydro |  | NY_Z_C&E | New York | 36 | Jefferson | 45 | 36045 | 2 | 0 | 1986 | 9999 |  |  | N | Hydro | [13 empty] | 0 | 0 | 0 | 0
Mosaic Phosphates Uncle Sam | 10198_G_GEN2 | 10198 | G | GEN2 |  | Non-Fossil Waste |  | MIS_AMSO | Louisiana | 22 | St James | 93 | 22093 | 11 | 9319 | 1968 | 9999 |  |  | Y | Non-Fossil Waste | [13 empty] | 0 | 0 | 0 | 0
Mosaic Phosphates Uncle Sam | 10198_G_GEN3 | 10198 | G | GEN3 |  | Non-Fossil Waste |  | MIS_AMSO | Louisiana | 22 | St James | 93 | 22093 | 15 | 9319 | 2016 | 9999 |  |  | Y | Non-Fossil Waste | [13 empty] | 0 | 0 | 0 | 0
Manti Lower | 1020_G_2 | 1020 | G | 2 |  | Hydro |  | WECC_UT | Utah | 49 | Sanpete | 39 | 49039 | 0.5 | 0 | 1989 | 9999 |  |  | N | Hydro | [13 empty] | 0 | 0 | 0 | 0
Manti Lower | 1020_G_HC1 | 1020 | G | HC1 |  | Hydro |  | WECC_UT | Utah | 49 | Sanpete | 39 | 49039 | 0.5 | 0 | 1989 | 9999 |  |  | N | Hydro | [13 empty] | 0 | 0 | 0 | 0
Mosaic Co Tampa Facility | 10204_G_GEN1 | 10204 | G | GEN1 |  | Non-Fossil Waste |  | FRCC | Florida | 12 | Hillsborough | 57 | 12057 | 34.4 | 9319 | 1988 | 9999 |  |  | Y | Non-Fossil Waste | [13 empty] | 0 | 0 | 0 | 0
Mosaic Co Tampa Facility | 10204_G_GEN3 | 10204 | G | GEN3 |  | Non-Fossil Waste |  | FRCC | Florida | 12 | Hillsborough | 57 | 12057 | 41.5 | 9319 | 1999 | 9999 |  |  | Y | Non-Fossil Waste | [13 empty] | 0 | 0 | 0 | 0
El Segundo Cogen | 10213_G_GEN1 | 10213 | G | GEN1 |  | Combined Cycle |  | WEC_LADW | California | 6 | Los Angeles | 37 | 06037 | 38.7 | 8726 | 1987 | 9999 |  |  | Y | Natural Gas |  |  |  |  | SCR | [8 empty] | 0.02503 | 0.02503 | 0.02503 | 0.02503
El Segundo Cogen | 10213_G_GEN2 | 10213 | G | GEN2 |  | Combined Cycle |  | WEC_LADW | California | 6 | Los Angeles | 37 | 06037 | 38.7 | 8726 | 1987 | 9999 |  |  | Y | Natural Gas |  |  |  |  | SCR | [8 empty] | 0.02503 | 0.02503 | 0.02503 | 0.02503
El Segundo Cogen | 10213_G_GEN5 | 10213 | G | GEN5 |  | Combined Cycle |  | WEC_LADW | California | 6 | Los Angeles | 37 | 06037 | 39.2 | 8726 | 1996 | 9999 |  |  | Y | Natural Gas |  |  |  |  | SCR | [8 empty] | 0.02503 | 0.02503 | 0.02503 | 0.02503
El Segundo Cogen | 10213_G_GEN6 | 10213 | G | GEN6 |  | Combined Cycle |  | WEC_LADW | California | 6 | Los Angeles | 37 | 06037 | 9.1 | 8726 | 1996 | 9999 |  |  | Y | Natural Gas |  |  |  | LNB + NH3 | SCR | 1987 | [7 empty] | 0.02503 | 0.02503 | 0.02503 | 0.02503
El Segundo Cogen | 10213_G_GEN7 | 10213 | G | GEN7 |  | Combined Cycle |  | WEC_LADW | California | 6 | Los Angeles | 37 | 06037 | 40.7 | 7590 | 2013 | 9999 |  |  | Y | Natural Gas |  |  |  |  | SCR | [8 empty] | 0.009 | 0.009 | 0.009 | 0.009
El Segundo Cogen | 10213_G_GEN8 | 10213 | G | GEN8 |  | Combined Cycle |  | WEC_LADW | California | 6 | Los Angeles | 37 | 06037 | 5.2 | 7590 | 2013 | 9999 |  |  | N | Natural Gas |  |  |  | STM | SCR | 1987 | [7 empty] | 0.009 | 0.009 | 0.009 | 0.009
Lower Saranac Hydroelectric Facility | 10214_G_GEN1 | 10214 | G | GEN1 |  | Hydro |  | NY_Z_D | New York | 36 | Clinton | 19 | 36019 | 3 | 0 | 1990 | 9999 |  |  | N | Hydro | [13 empty] | 0 | 0 | 0 | 0
Lower Saranac Hydroelectric Facility | 10214_G_GEN2 | 10214 | G | GEN2 |  | Hydro |  | NY_Z_D | New York | 36 | Clinton | 19 | 36019 | 3 | 0 | 1990 | 9999 |  |  | N | Hydro | [13 empty] | 0 | 0 | 0 | 0
Lower Saranac Hydroelectric Facility | 10214_G_GEN3 | 10214 | G | GEN3 |  | Hydro |  | NY_Z_D | New York | 36 | Clinton | 19 | 36019 | 0.3 | 0 | 1990 | 9999 |  |  | N | Hydro | [13 empty] | 0 | 0 | 0 | 0
Snowbird Power Plant | 10215_G_1367 | 10215 | G | 1367 |  | Combustion Turbine | IC Engine | WECC_UT | Utah | 49 | Salt Lake | 35 | 49035 | 0.6 | 14252 | 1986 | 9999 |  |  | Y | Natural Gas | [12 empty] | 0.85 | 0.20283 | 0.20283 | 0.20283 | 0.20283
Snowbird Power Plant | 10215_G_1391 | 10215 | G | 1391 |  | Combustion Turbine | IC Engine | WECC_UT | Utah | 49 | Salt Lake | 35 | 49035 | 0.6 | 14252 | 1986 | 9999 |  |  | Y | Natural Gas | [12 empty] | 0.85 | 0.20283 | 0.20283 | 0.20283 | 0.20283
Snowbird Power Plant | 10215_G_1392 | 10215 | G | 1392 |  | Combustion Turbine | IC Engine | WECC_UT | Utah | 49 | Salt Lake | 35 | 49035 | 0.6 | 14252 | 1986 | 9999 |  |  | Y | Natural Gas | [12 empty] | 0.85 | 0.20283 | 0.20283 | 0.20283 | 0.20283
Alabama River Pulp | 10216_B_PB1 | 10216 | B | PB1 |  | Non-Fossil Waste |  | S_SOU | Alabama | 1 | Monroe | 99 | 01099 | 21.8 | 6279 | 1978 | 9999 |  |  | Y | Non-Fossil Waste | Wet Scrubber | 1978 | 0.87 | [10 empty] | 0 | 0 | 0 | 0
Alabama River Pulp | 10216_B_RB1 | 10216 | B | RB1 |  | Non-Fossil Waste |  | S_SOU | Alabama | 1 | Monroe | 99 | 01099 | 21.8 | 6279 | 1978 | 9999 |  |  | Y | Non-Fossil Waste | [7 empty] | ESPC | No |  |  |  |  | 0 | 0 | 0 | 0
Warrensburg Hydroelectric | 10218_G_HY1 | 10218 | G | HY1 |  | Hydro |  | NY_Z_F | New York | 36 | Warren | 113 | 36113 | 2.9 | 0 | 1988 | 9999 |  |  | N | Hydro | [13 empty] | 0 | 0 | 0 | 0
Middle Falls Hydro | 10219_G_HY1 | 10219 | G | HY1 |  | Hydro |  | NY_Z_F | New York | 36 | Washington | 115 | 36115 | 1.1 | 0 | 1989 | 9999 |  |  | N | Hydro | [13 empty] | 0 | 0 | 0 | 0
Middle Falls Hydro | 10219_G_HY2 | 10219 | G | HY2 |  | Hydro |  | NY_Z_F | New York | 36 | Washington | 115 | 36115 | 1.1 | 0 | 1989 | 9999 |  |  | N | Hydro | [13 empty] | 0 | 0 | 0 | 0
Sissonville Hydro | 10220_G_HY1 | 10220 | G | HY1 |  | Hydro |  | NY_Z_C&E | New York | 36 | St Lawrence | 89 | 36089 | 3 | 0 | 1990 | 9999 |  |  | N | Hydro | [13 empty] | 0 | 0 | 0 | 0
New York State Dam Hydro | 10221_G_GEN1 | 10221 | G | GEN1 |  | Hydro |  | NY_Z_F | New York | 36 | Saratoga | 91 | 36091 | 5.7 | 0 | 1990 | 9999 |  |  | N | Hydro | [13 empty] | 0 | 0 | 0 | 0
New York State Dam Hydro | 10221_G_GEN2 | 10221 | G | GEN2 |  | Hydro |  | NY_Z_F | New York | 36 | Saratoga | 91 | 36091 | 5.7 | 0 | 1990 | 9999 |  |  | N | Hydro | [13 empty] | 0 | 0 | 0 | 0
Tulare Success Power Project | 10222_G_SPP1 | 10222 | G | SPP1 |  | Hydro |  | WECC_SCE | California | 6 | Tulare | 107 | 06107 | 1.4 | 0 | 1989 | 9999 |  |  | N | Hydro | [13 empty] | 0 | 0 | 0 | 0
Leaf River Cellulose LLC | 10233_B_PB | 10233 | B | PB |  | Non-Fossil Waste |  | S_SOU | Mississippi | 28 | Perry | 111 | 28111 | 26 | 6447 | 1984 | 9999 |  |  | Y | Non-Fossil Waste | [7 empty] | ESPH | No |  |  |  |  | 0 | 0 | 0 | 0
Leaf River Cellulose LLC | 10233_B_RB | 10233 | B | RB |  | Non-Fossil Waste |  | S_SOU | Mississippi | 28 | Perry | 111 | 28111 | 26 | 6447 | 1984 | 9999 |  |  | Y | Non-Fossil Waste | [7 empty] | ESPH | No |  |  |  |  | 0 | 0 | 0 | 0
Diana Hydroelectric | 10237_G_GEN1 | 10237 | G | GEN1 |  | Hydro |  | NY_Z_C&E | New York | 36 | Lewis | 49 | 36049 | 1.7 | 0 | 1985 | 9999 |  |  | N | Hydro | [13 empty] | 0 | 0 | 0 | 0
Dolgeville Hydro | 10238_G_GEN1 | 10238 | G | GEN1 |  | Hydro |  | NY_Z_C&E | New York | 36 | Herkimer | 43 | 36043 | 5 | 0 | 1985 | 9999 |  |  | N | Hydro | [13 empty] | 0 | 0 | 0 | 0
Crawfordsville Power Plant | 1024_B_5 | 1024 | B | 5 |  | Coal Steam |  | MIS_INKY | Indiana | 18 | Montgomery | 107 | 18107 | 10.6 | 14500 | 1956 | 9999 | stoker/SPR |  | N | Bituminous | [7 empty] | C | NA |  |  |  | 6 | 0.58175 | 0.58175 | 0.58175 | 0.58175 | 1 | 1 | 1
Crawfordsville Power Plant | 1024_B_6 | 1024 | B | 6 |  | Coal Steam |  | MIS_INKY | Indiana | 18 | Montgomery | 107 | 18107 | 12.6 | 14500 | 1965 | 9999 | stoker/SPR |  | N | Bituminous | [7 empty] | ESPC + C | No |  |  |  | 6 | 0.58175 | 0.58175 | 0.58175 | 0.58175 | 0.64 | 0.97 | 1
Crawfordsville Power Plant | 1024_G_D1 | 1024 | G | D1 |  | Combustion Turbine | IC Engine | MIS_INKY | Indiana | 18 | Montgomery | 107 | 18107 | 0.9 | 20500 | 1994 | 9999 |  |  | N | Distillate Fuel Oil | [12 empty] | 1.6 | 1.7761 | 1.7761 | 1.7761 | 1.7761
Ticona Polymers Inc | 10243_G_GEN5 | 10243 | G | GEN5 |  | Combustion Turbine |  | ERC_REST | Texas | 48 | Nueces | 355 | 48355 | 32.5 | 16297 | 1989 | 9999 |  |  | Y | Natural Gas | [13 empty] | 0.40657 | 0.40657 | 0.40657 | 0.40657
Bay County Waste to Energy | 10250_B_1 | 10250 | B | 1 |  | Municipal Solid Waste |  | S_SOU | Florida | 12 | Bay | 5 | 12005 | 5 | 22033 | 1986 | 9999 |  |  | N | MSW | Dry Scrubber | 2005 | 0.95 | LA |  |  |  | B | NA | ACI | 2005 |  |  | 0.47052 | 0.47052 | 0.47052 | 0.47052 | 0.08 | 0.08 | 0.08
Bay County Waste to Energy | 10250_B_2 | 10250 | B | 2 |  | Municipal Solid Waste |  | S_SOU | Florida | 12 | Bay | 5 | 12005 | 5 | 22033 | 1986 | 9999 |  |  | N | MSW | Dry Scrubber | 2005 | 0.95 | LA |  |  |  | B | NA | ACI | 2005 |  |  | 0.47052 | 0.47052 | 0.47052 | 0.47052 | 0.08 | 0.08 | 0.08
Haypress | 10253_G_LGEN | 10253 | G | LGEN |  | Hydro |  | WEC_CALN | California | 6 | Sierra | 91 | 06091 | 5 | 0 | 1989 | 9999 |  |  | N | Hydro | [13 empty] | 0 | 0 | 0 | 0
Haypress | 10253_G_UGEN | 10253 | G | UGEN |  | Hydro |  | WEC_CALN | California | 6 | Sierra | 91 | 06091 | 5 | 0 | 1988 | 9999 |  |  | N | Hydro | [13 empty] | 0 | 0 | 0 | 0
West Enfield Hydro | 10255_G_GEN1 | 10255 | G | GEN1 |  | Hydro |  | NENG_ME | Maine | 23 | Penobscot | 19 | 23019 | 4.4 | 0 | 1988 | 9999 |  |  | N | Hydro | [13 empty] | 0 | 0 | 0 | 0
West Enfield Hydro | 10255_G_GEN2 | 10255 | G | GEN2 |  | Hydro |  | NENG_ME | Maine | 23 | Penobscot | 19 | 23019 | 5.1 | 0 | 1988 | 9999 |  |  | N | Hydro | [13 empty] | 0 | 0 | 0 | 0
Haw River Hydro | 10258_G_1 | 10258 | G | 1 |  | Hydro |  | S_VACA | North Carolina | 37 | Alamance | 1 | 37001 | 1 | 0 | 1981 | 9999 |  |  | N | Hydro | [13 empty] | 0 | 0 | 0 | 0
Haw River Hydro | 10258_G_2 | 10258 | G | 2 |  | Hydro |  | S_VACA | North Carolina | 37 | Alamance | 1 | 37001 | 0.5 | 0 | 1982 | 9999 |  |  | N | Hydro | [13 empty] | 0 | 0 | 0 | 0
Clement Dam Hydro LLC | 10276_G_0049 | 10276 | G | 0049 |  | Hydro |  | NENGREST | New Hampshire | 33 | Belknap | 1 | 33001 | 2.3 | 0 | 1984 | 9999 |  |  | N | Hydro | [13 empty] | 0 | 0 | 0 | 0
Kansas River Project | 10279_G_1 | 10279 | G | 1 |  | Hydro |  | SPP_N | Kansas | 20 | Douglas | 45 | 20045 | 0.3 | 0 | 1920 | 9999 |  |  | N | Hydro | [13 empty] | 0 | 0 | 0 | 0
Kansas River Project | 10279_G_10 | 10279 | G | 10 |  | Hydro |  | SPP_N | Kansas | 20 | Douglas | 45 | 20045 | 1.3 | 0 | 2012 | 9999 |  |  | N | Hydro | [13 empty] | 0 | 0 | 0 | 0
Kansas River Project | 10279_G_11 | 10279 | G | 11 |  | Hydro |  | SPP_N | Kansas | 20 | Douglas | 45 | 20045 | 1 | 0 | 2012 | 9999 |  |  | N | Hydro | [13 empty] | 0 | 0 | 0 | 0
Kansas River Project | 10279_G_2 | 10279 | G | 2 |  | Hydro |  | SPP_N | Kansas | 20 | Douglas | 45 | 20045 | 0.3 | 0 | 1922 | 9999 |  |  | N | Hydro | [13 empty] | 0 | 0 | 0 | 0
Kansas River Project | 10279_G_3 | 10279 | G | 3 |  | Hydro |  | SPP_N | Kansas | 20 | Douglas | 45 | 20045 | 0.3 | 0 | 1922 | 9999 |  |  | N | Hydro | [13 empty] | 0 | 0 | 0 | 0
Kansas River Project | 10279_G_4 | 10279 | G | 4 |  | Hydro |  | SPP_N | Kansas | 20 | Douglas | 45 | 20045 | 0.3 | 0 | 1922 | 9999 |  |  | N | Hydro | [13 empty] | 0 | 0 | 0 | 0
Kansas River Project | 10279_G_5 | 10279 | G | 5 |  | Hydro |  | SPP_N | Kansas | 20 | Douglas | 45 | 20045 | 0.4 | 0 | 1922 | 9999 |  |  | N | Hydro | [13 empty] | 0 | 0 | 0 | 0
Kansas River Project | 10279_G_6 | 10279 | G | 6 |  | Hydro |  | SPP_N | Kansas | 20 | Douglas | 45 | 20045 | 0.4 | 0 | 1925 | 9999 |  |  | N | Hydro | [13 empty] | 0 | 0 | 0 | 0
Kansas River Project | 10279_G_7 | 10279 | G | 7 |  | Hydro |  | SPP_N | Kansas | 20 | Douglas | 45 | 20045 | 0.4 | 0 | 1925 | 9999 |  |  | N | Hydro | [13 empty] | 0 | 0 | 0 | 0
Kansas River Project | 10279_G_8 | 10279 | G | 8 |  | Hydro |  | SPP_N | Kansas | 20 | Douglas | 45 | 20045 | 1 | 0 | 2012 | 9999 |  |  | N | Hydro | [13 empty] | 0 | 0 | 0 | 0
Kansas River Project | 10279_G_9 | 10279 | G | 9 |  | Hydro |  | SPP_N | Kansas | 20 | Douglas | 45 | 20045 | 1.3 | 0 | 2012 | 9999 |  |  | N | Hydro | [13 empty] | 0 | 0 | 0 | 0
Big Creek Water Works | 10282_G_BCHY | 10282 | G | BCHY |  | Hydro |  | WEC_CALN | California | 6 | Trinity | 105 | 06105 | 4.8 | 0 | 1987 | 9999 |  |  | N | Hydro | [13 empty] | 0 | 0 | 0 | 0
Townsend Hydro | 10285_G_GEN1 | 10285 | G | GEN1 |  | Hydro |  | PJM_West | Pennsylvania | 42 | Beaver | 7 | 42007 | 2.1 | 0 | 1987 | 9999 |  |  | N | Hydro | [13 empty] | 0 | 0 | 0 | 0
Townsend Hydro | 10285_G_GEN2 | 10285 | G | GEN2 |  | Hydro |  | PJM_West | Pennsylvania | 42 | Beaver | 7 | 42007 | 2.1 | 0 | 1987 | 9999 |  |  | N | Hydro | [13 empty] | 0 | 0 | 0 | 0
Beowawe Power | 10287_G_GEN1 | 10287 | G | GEN1 |  | Geothermal |  | WECC_NNV | Nevada | 32 | Lander | 15 | 32015 | 12.8 | 9771 | 1985 | 9999 |  |  | N | Geothermal | [13 empty] | 0 | 0 | 0 | 0 | 0.4563 | 0.4563 | 0.4563
Beowawe Power | 10287_G_GEN2 | 10287 | G | GEN2 |  | Geothermal |  | WECC_NNV | Nevada | 32 | Lander | 15 | 32015 | 1.3 | 9771 | 2011 | 9999 |  |  | N | Geothermal | [13 empty] | 0 | 0 | 0 | 0 | 0.4563 | 0.4563 | 0.4563
Bridgewater Power LP | 10290_B_EU1 | 10290 | B | EU1 |  | Biomass |  | NENGREST | New Hampshire | 33 | Grafton | 9 | 33009 | 16 | 15660 | 1987 | 9999 |  |  | N | Biomass |  |  |  | LA + OFA | SCR | 2007 |  | B + C | NA |  |  |  | 0.067 | 0.06032 | 0.06032 | 0.06032 | 0.06032
King City Power Plant | 10294_G_GTG | 10294 | G | GTG | 8434 | Combined Cycle |  | WEC_CALN | California | 6 | Monterey | 53 | 06053 | 73 | 8513 | 1989 | 9999 |  |  | Y | Natural Gas |  |  |  | DLNB + H2O + NH3 | SCR | [8 empty] | 0.01487 | 0.01487 | 0.01487 | 0.01487
King City Power Plant | 10294_G_STG | 10294 | G | STG |  | Combined Cycle |  | WEC_CALN | California | 6 | Monterey | 53 | 06053 | 38 | 8513 | 1989 | 9999 |  |  | Y | Natural Gas |  |  |  | DLNB + H2O + NH3 | SCR | [8 empty] | 0.01487 | 0.01487 | 0.01487 | 0.01487
South Forks Hydro | 10296_G_GEN1 | 10296 | G | GEN1 |  | Hydro |  | WECC_ID | Idaho | 16 | Twin Falls | 83 | 16083 | 4 | 0 | 1984 | 9999 |  |  | N | Hydro | [13 empty] | 0 | 0 | 0 | 0
South Forks Hydro | 10296_G_GEN2 | 10296 | G | GEN2 |  | Hydro |  | WECC_ID | Idaho | 16 | Twin Falls | 83 | 16083 | 4 | 0 | 1984 | 9999 |  |  | N | Hydro | [13 empty] | 0 | 0 | 0 | 0
Bayou Cogen Plant | 10298_G_GEN4 | 10298 | G | GEN4 | 88566 | Combustion Turbine |  | ERC_REST | Texas | 48 | Harris | 201 | 48201 | 65 | 16297 | 1985 | 9999 |  |  | Y | Natural Gas |  |  |  | DLNB | [8 empty] | 3 | 0.01869 | 0.01869 | 0.01869 | 0.01869
Bayou Cogen Plant | 10298_G_GT1 | 10298 | G | GT1 | 88564 | Combustion Turbine |  | ERC_REST | Texas | 48 | Harris | 201 | 48201 | 75 | 12445 | 2014 | 9999 |  |  | N | Natural Gas, Distillate Fuel Oil |  |  |  | DLNB | [9 empty] | 0.01927 | 0.01927 | 0.01927 | 0.01927
Bayou Cogen Plant | 10298_G_GT2 | 10298 | G | GT2 | 88564 | Combustion Turbine |  | ERC_REST | Texas | 48 | Harris | 201 | 48201 | 75 | 9086 | 2015 | 9999 |  |  | N | Natural Gas, Distillate Fuel Oil |  |  |  | DLNB | [9 empty] | 0.02005 | 0.02005 | 0.02005 | 0.02005
Bayou Cogen Plant | 10298_G_GT3 | 10298 | G | GT3 | 88565 | Combustion Turbine |  | ERC_REST | Texas | 48 | Harris | 201 | 48201 | 75 | 9086 | 2015 | 9999 |  |  | N | Natural Gas, Distillate Fuel Oil |  |  |  | DLNB | [9 empty] | 0.01849 | 0.01849 | 0.01849 | 0.01849
Desert View Power | 10300_B_BLR1 | 10300 | B | BLR1 |  | Biomass |  | WECC_IID | California | 6 | Riverside | 65 | 06065 | 23.5 | 16167 | 1992 | 9999 |  |  | N | Biomass | Dry Scrubber | 1992 | 0.92 |  | SNCR |  | 1991 | B | NA |  |  |  |  | 0.07882 | 0.07882 | 0.07882 | 0.07882 |  |  |  |  | Yes
Desert View Power | 10300_B_BLR2 | 10300 | B | BLR2 |  | Biomass |  | WECC_IID | California | 6 | Riverside | 65 | 06065 | 23.5 | 16167 | 1992 | 9999 |  |  | N | Biomass | Dry Scrubber | 1992 | 0.92 |  | SNCR |  | 1991 | B | NA |  |  |  |  | 0.07882 | 0.07882 | 0.07882 | 0.07882 |  |  |  |  | Yes
Dutchess Cnty Resource Recovery Facility | 10305_G_GEN1 | 10305 | G | GEN1 |  | Municipal Solid Waste |  | NY_Z_G-I | New York | 36 | Dutchess | 27 | 36027 | 7.2 | 15144 | 1987 | 9999 |  |  | Y | MSW | [13 empty] | 0.41449 | 0.41449 | 0.41449 | 0.41449 | 0.08 | 0.08 | 0.08
Bellingham Cogeneration Facility | 10307_G_CT1 | 10307 | G | CT1 | 3537 | Combined Cycle |  | NENGREST | Massachusetts | 25 | Norfolk | 21 | 25021 | 102 | 8056 | 1991 | 9999 |  |  | N | Natural Gas, Distillate Fuel Oil |  |  |  | STM | [9 empty] | 0.07877 | 0.07877 | 0.07877 | 0.07877
Bellingham Cogeneration Facility | 10307_G_CT2 | 10307 | G | CT2 | 3538 | Combined Cycle |  | NENGREST | Massachusetts | 25 | Norfolk | 21 | 25021 | 102 | 8056 | 1991 | 9999 |  |  | N | Natural Gas, Distillate Fuel Oil |  |  |  | STM | [9 empty] | 0.07877 | 0.07877 | 0.07877 | 0.07877
Bellingham Cogeneration Facility | 10307_G_ST1 | 10307 | G | ST1 |  | Combined Cycle |  | NENGREST | Massachusetts | 25 | Norfolk | 21 | 25021 | 60 | 8056 | 1991 | 9999 |  |  | N | Natural Gas, Distillate Fuel Oil |  |  |  | STM | [9 empty] | 0.07877 | 0.07877 | 0.07877 | 0.07877
Sayreville Cogeneration Facility | 10308_G_CT1 | 10308 | G | CT1 | 3539 | Combined Cycle |  | PJM_EMAC | New Jersey | 34 | Middlesex | 23 | 34023 | 112 | 8456 | 1991 | 9999 |  |  | N | Natural Gas |  |  |  | STM | [9 empty] | 0.07898 | 0.07898 | 0.07898 | 0.07898
Sayreville Cogeneration Facility | 10308_G_CT2 | 10308 | G | CT2 | 3540 | Combined Cycle |  | PJM_EMAC | New Jersey | 34 | Middlesex | 23 | 34023 | 112 | 8456 | 1991 | 9999 |  |  | N | Natural Gas |  |  |  | STM | [9 empty] | 0.07898 | 0.07898 | 0.07898 | 0.07898
Sayreville Cogeneration Facility | 10308_G_ST1 | 10308 | G | ST1 |  | Combined Cycle |  | PJM_EMAC | New Jersey | 34 | Middlesex | 23 | 34023 | 68 | 8456 | 1991 | 9999 |  |  | N | Natural Gas |  |  |  | STM | [9 empty] | 0.07898 | 0.07898 | 0.07898 | 0.07898
Copper Dam Plant | 10323_G_TURGO | 10323 | G | TURGO |  | Hydro |  | WECC_PNW | Oregon | 41 | Hood River | 27 | 41027 | 1 | 0 | 2015 | 9999 |  |  | N | Hydro | [13 empty] | 0 | 0 | 0 | 0
Peters Drive Plant | 10324_G_GEN3 | 10324 | G | GEN3 |  | Hydro |  | WECC_PNW | Oregon | 41 | Hood River | 27 | 41027 | 0.3 | 0 | 1987 | 9999 |  |  | N | Hydro | [13 empty] | 0 | 0 | 0 | 0
Mink Creek Hydro | 10325_G_GEN1 | 10325 | G | GEN1 |  | Hydro |  | WECC_ID | Idaho | 16 | Franklin | 41 | 16041 | 2 | 0 | 1986 | 9999 |  |  | N | Hydro | [13 empty] | 0 | 0 | 0 | 0
T B Simon Power Plant | 10328_B_BLR1 | 10328 | B | BLR1 | 89142 | O/G Steam |  | MIS_LMI | Michigan | 26 | Ingham | 65 | 26065 | 17 | 11668 | 1965 | 9999 | wall | dry | Y | Natural Gas |  |  |  | LNB + NH3 + OFA | SNCR |  | 2003 | [5 empty] | 1.67 | 0.14539 | 0.14539 | 0.14539 | 0.14539
T B Simon Power Plant | 10328_B_BLR2 | 10328 | B | BLR2 | 89143 | O/G Steam |  | MIS_LMI | Michigan | 26 | Ingham | 65 | 26065 | 17 | 11668 | 1965 | 9999 | wall | dry | Y | Natural Gas |  |  |  | LNB + NH3 + OFA | SNCR |  | 2003 | [5 empty] | 1.67 | 0.10603 | 0.10603 | 0.10603 | 0.10603
T B Simon Power Plant | 10328_B_BLR3 | 10328 | B | BLR3 | 89144 | O/G Steam |  | MIS_LMI | Michigan | 26 | Ingham | 65 | 26065 | 17 | 11668 | 1973 | 9999 | wall | dry | Y | Natural Gas |  |  |  | LNB + NH3 + OFA | SNCR |  | 2003 | [5 empty] | 1.67 | 0.13078 | 0.13078 | 0.13078 | 0.13078
T B Simon Power Plant | 10328_B_BLR4 | 10328 | B | BLR4 | 89145 | O/G Steam |  | MIS_LMI | Michigan | 26 | Ingham | 65 | 26065 | 17 | 11844 | 1990 | 9999 | FBC | dry | Y | Natural Gas |  |  |  | CF + NH3 | SNCR |  | 1993 | [5 empty] | 1.67 | 0.03104 | 0.03104 | 0.03104 | 0.03104
T B Simon Power Plant | 10328_B_BLR6 | 10328 | B | BLR6 | 89142 | O/G Steam |  | MIS_LMI | Michigan | 26 | Ingham | 65 | 26065 | 17 | 11269 | 2004 | 9999 | wall | dry | Y | Natural Gas |  |  |  | LNB + OFA | SNCR |  | 2007 | [5 empty] | 1.67 | 0.14539 | 0.14539 | 0.14539 | 0.14539
T B Simon Power Plant | 10328_G_GEN6 | 10328 | G | GEN6 |  | Combustion Turbine |  | MIS_LMI | Michigan | 26 | Ingham | 65 | 26065 | 12.6 | 12445 | 2006 | 9999 |  |  | N | Natural Gas | [13 empty] | 0.02706 | 0.02706 | 0.02706 | 0.02706
Florida Power Development | 10333_B_1 | 10333 | B | 1 | 89797 | Biomass |  | FRCC | Florida | 12 | Hernando | 53 | 12053 | 66 | 21638 | 1988 | 9999 | stoker/SPR | dry | N | Biomass | Dry Scrubber | 2013 | 0.9 | AA + LNB | SCR | 2013 |  | ESPC + C | No |  |  |  | 0.31 | 0.204 | 0.14639 | 0.204 | 0.14639 | 0.05 | 0.75 | 1 |  | Yes
Southside Water Reclamation Plant | 10339_G_GEN1 | 10339 | G | GEN1 |  | Combustion Turbine | IC Engine | WECC_NM | New Mexico | 35 | Bernalillo | 1 | 35001 | 2.1 | 8700 | 2002 | 9999 |  |  | Y | Natural Gas, Distillate Fuel Oil | [13 empty] | 0.79266 | 0.79266 | 0.79266 | 0.79266
Southside Water Reclamation Plant | 10339_G_GEN2 | 10339 | G | GEN2 |  | Combustion Turbine | IC Engine | WECC_NM | New Mexico | 35 | Bernalillo | 1 | 35001 | 2.1 | 8700 | 2002 | 9999 |  |  | Y | Natural Gas, Distillate Fuel Oil | [13 empty] | 0.79266 | 0.79266 | 0.79266 | 0.79266
Southside Water Reclamation Plant | 10339_G_GEN3 | 10339 | G | GEN3 |  | Non-Fossil Waste |  | WECC_NM | New Mexico | 35 | Bernalillo | 1 | 35001 | 1.1 | 7110 | 1987 | 9999 |  |  | Y | Non-Fossil Waste | [13 empty] | 0 | 0 | 0 | 0
Southside Water Reclamation Plant | 10339_G_GEN4 | 10339 | G | GEN4 |  | Non-Fossil Waste |  | WECC_NM | New Mexico | 35 | Bernalillo | 1 | 35001 | 1.1 | 7110 | 1987 | 9999 |  |  | Y | Non-Fossil Waste | [13 empty] | 0 | 0 | 0 | 0
Foster Wheeler Martinez | 10342_G_TG1 | 10342 | G | TG1 |  | Combined Cycle |  | WEC_CALN | California | 6 | Contra Costa | 13 | 06013 | 35 | 8417 | 1987 | 9999 |  |  | Y | Natural Gas | [13 empty] | 0.02775 | 0.02775 | 0.02775 | 0.02775
Foster Wheeler Martinez | 10342_G_TG2 | 10342 | G | TG2 |  | Combined Cycle |  | WEC_CALN | California | 6 | Contra Costa | 13 | 06013 | 35 | 8417 | 1987 | 9999 |  |  | Y | Natural Gas | [13 empty] | 0.02775 | 0.02775 | 0.02775 | 0.02775
Foster Wheeler Martinez | 10342_G_TG3 | 10342 | G | TG3 |  | Combined Cycle |  | WEC_CALN | California | 6 | Contra Costa | 13 | 06013 | 33.5 | 8417 | 1987 | 9999 |  |  | Y | Natural Gas | [13 empty] | 0.02775 | 0.02775 | 0.02775 | 0.02775
Foster Wheeler Mt Carmel Cogen | 10343_B_SG-101 | 10343 | B | SG-101 | 3542 | Coal Steam |  | PJM_WMAC | Pennsylvania | 42 | Northumberland | 97 | 42097 | 43 | 12065 | 1990 | 9999 | FBC | dry | Y | Waste Coal | Dry Scrubber | 1990 | 0.91 | CF |  |  |  | B | NA |  |  |  | 0.24 | 0.06183 | 0.06183 | 0.06183 | 0.06183 | 0.01 | 0.01 | 0.01 | 0.99 | Yes | 1990
Hillman Power LLC | 10346_B_BOIL01 | 10346 | B | BOIL01 |  | Biomass |  | MIS_LMI | Michigan | 26 | Montmorency | 119 | 26119 | 17.7 | 13500 | 1987 | 9999 |  |  | N | Biomass |  |  |  | NH3 | SCR | 1998 |  | ESPC + C | No |  |  |  |  | 0.14958 | 0.14958 | 0.14958 | 0.14958
ReEnergy Livermore Falls | 10354_B_1 | 10354 | B | 1 |  | Biomass |  | NENG_ME | Maine | 23 | Androscoggin | 1 | 23001 | 36 | 13500 | 1992 | 9999 |  |  | N | Biomass |  |  |  | NH3 | SNCR |  | 1992 | ESPH + C | Yes |  |  |  |  | 0.06903 | 0.06903 | 0.06903 | 0.06903
ReEnergy Ashland | 10356_B_BOIL1 | 10356 | B | BOIL1 |  | Biomass |  | NENG_ME | Maine | 23 | Aroostook | 3 | 23003 | 37 | 13551 | 1993 | 9999 |  |  | N | Biomass |  |  |  |  | SNCR |  | 1993 | ESPH | No |  |  |  | 2.106 | 0.05437 | 0.05437 | 0.05437 | 0.05437
Peru (IN) | 1037_G_D1 | 1037 | G | D1 |  | Combustion Turbine | IC Engine | MIS_INKY | Indiana | 18 | Miami | 103 | 18103 | 1.8 | 11075 | 2002 | 9999 |  |  | N | Distillate Fuel Oil | [12 empty] | 1.6 | 1.7761 | 1.7761 | 1.7761 | 1.7761
CPI USA NC Southport | 10378_B_1A | 10378 | B | 1A | 9907 | Biomass |  | S_VACA | North Carolina | 37 | Brunswick | 19 | 37019 | 16 | 12782 | 1987 | 9999 | stoker/SPR | wet | Y | Biomass |  |  |  | OFA |  |  |  | B | NA |  |  |  | 1.47 | 0.2418 | 0.2418 | 0.2418 | 0.2418 | 0.11 | 0.27 | 1
CPI USA NC Southport | 10378_B_1B | 10378 | B | 1B | 9908 | Biomass |  | S_VACA | North Carolina | 37 | Brunswick | 19 | 37019 | 16 | 12782 | 1987 | 9999 | stoker/SPR | wet | Y | Biomass |  |  |  | OFA |  |  |  | B | NA |  |  |  | 1.47 | 0.23951 | 0.23951 | 0.23951 | 0.23951 | 0.11 | 0.27 | 1
CPI USA NC Southport | 10378_B_1C | 10378 | B | 1C | 9909 | Biomass |  | S_VACA | North Carolina | 37 | Brunswick | 19 | 37019 | 16 | 12782 | 1987 | 9999 | stoker/SPR | wet | Y | Biomass |  |  |  | OFA |  |  |  | B | NA |  |  |  | 1.47 | 0.24147 | 0.24147 | 0.24147 | 0.24147 | 0.11 | 0.27 | 1
CPI USA NC Southport | 10378_B_2A | 10378 | B | 2A | 9910 | Biomass |  | S_VACA | North Carolina | 37 | Brunswick | 19 | 37019 | 16 | 12782 | 1987 | 9999 | stoker/SPR | wet | Y | Biomass |  |  |  | OFA |  |  |  | B | NA |  |  |  | 1.47 | 0.2375 | 0.2375 | 0.2375 | 0.2375 | 0.11 | 0.27 | 1
CPI USA NC Southport | 10378_B_2B | 10378 | B | 2B | 9911 | Biomass |  | S_VACA | North Carolina | 37 | Brunswick | 19 | 37019 | 16 | 12782 | 1987 | 9999 | stoker/SPR | wet | Y | Biomass |  |  |  | OFA |  |  |  | B | NA |  |  |  | 1.47 | 0.23807 | 0.23807 | 0.23807 | 0.23807 | 0.11 | 0.27 | 1
CPI USA NC Southport | 10378_B_2C | 10378 | B | 2C | 9912 | Biomass |  | S_VACA | North Carolina | 37 | Brunswick | 19 | 37019 | 16 | 12782 | 1987 | 9999 | stoker/SPR | wet | Y | Biomass |  |  |  | OFA |  |  |  | B | NA |  |  |  | 1.47 | 0.23847 | 0.23847 | 0.23847 | 0.23847 | 0.11 | 0.27 | 1
CPI USA NC Roxboro | 10379_B_1A | 10379 | B | 1A | 9913 | Biomass |  | S_VACA | North Carolina | 37 | Person | 145 | 37145 | 15.7 | 13500 | 1987 | 9999 | stoker/SPR |  | N | Biomass |  |  |  | OFA |  |  |  | B | NA |  |  |  | 2.3 | 0.20327 | 0.20327 | 0.20327 | 0.20327
CPI USA NC Roxboro | 10379_B_1B | 10379 | B | 1B | 9914 | Biomass |  | S_VACA | North Carolina | 37 | Person | 145 | 37145 | 15.7 | 13500 | 1987 | 9999 | stoker/SPR |  | N | Biomass |  |  |  | OFA |  |  |  | B | NA |  |  |  | 2.3 | 0.20224 | 0.20224 | 0.20224 | 0.20224
CPI USA NC Roxboro | 10379_B_1C | 10379 | B | 1C | 9915 | Biomass |  | S_VACA | North Carolina | 37 | Person | 145 | 37145 | 15.7 | 13500 | 1987 | 9999 | stoker/SPR |  | N | Biomass |  |  |  | OFA |  |  |  | B | NA |  |  |  | 2.3 | 0.20398 | 0.20398 | 0.20398 | 0.20398
Rensselaer City Light Plant | 1038_G_10 | 1038 | G | 10 |  | Combustion Turbine | IC Engine | MIS_INKY | Indiana | 18 | Jasper | 73 | 18073 | 1.9 | 10745 | 1971 | 9999 |  |  | N | Distillate Fuel Oil | [12 empty] | 1.6 | 1.7761 | 1.7761 | 1.7761 | 1.7761
Rensselaer City Light Plant | 1038_G_11 | 1038 | G | 11 |  | Combustion Turbine | IC Engine | MIS_INKY | Indiana | 18 | Jasper | 73 | 18073 | 1.9 | 10745 | 1971 | 9999 |  |  | N | Distillate Fuel Oil | [12 empty] | 1.6 | 1.7761 | 1.7761 | 1.7761 | 1.7761
Rensselaer City Light Plant | 1038_G_14 | 1038 | G | 14 |  | Combustion Turbine | IC Engine | MIS_INKY | Indiana | 18 | Jasper | 73 | 18073 | 4.8 | 10745 | 1994 | 9999 |  |  | N | Natural Gas, Distillate Fuel Oil | [12 empty] | 1.6 | 0.79266 | 0.79266 | 0.79266 | 0.79266
Rensselaer City Light Plant | 1038_G_15 | 1038 | G | 15 |  | Combustion Turbine | IC Engine | MIS_INKY | Indiana | 18 | Jasper | 73 | 18073 | 8.3 | 10745 | 2006 | 9999 |  |  | N | Natural Gas, Distillate Fuel Oil | [12 empty] | 0.5 | 0.79266 | 0.79266 | 0.79266 | 0.79266
Rensselaer City Light Plant | 1038_G_5 | 1038 | G | 5 |  | Combustion Turbine | IC Engine | MIS_INKY | Indiana | 18 | Jasper | 73 | 18073 | 1.8 | 10745 | 1950 | 9999 |  |  | N | Distillate Fuel Oil | [12 empty] | 1.6 | 1.7761 | 1.7761 | 1.7761 | 1.7761
Rensselaer City Light Plant | 1038_G_6 | 1038 | G | 6 |  | Combustion Turbine | IC Engine | MIS_INKY | Indiana | 18 | Jasper | 73 | 18073 | 2.4 | 10745 | 1957 | 9999 |  |  | N | Distillate Fuel Oil | [12 empty] | 1.6 | 1.7761 | 1.7761 | 1.7761 | 1.7761
Lumberton | 10382_B_UNIT1 | 10382 | B | UNIT1 | 3545 | Biomass |  | S_VACA | North Carolina | 37 | Robeson | 155 | 37155 | 17.4 | 11274 | 2015 | 9999 | stoker/SPR | dry | Y | Biomass |  |  |  | OFA | SNCR |  | 2007 | B | NA |  |  |  | 2.3 | 0.4414 | 0.11952 | 0.4414 | 0.11952 | 0.11 | 0.27 | 1
Lumberton | 10382_B_UNIT2 | 10382 | B | UNIT2 | 3546 | Biomass |  | S_VACA | North Carolina | 37 | Robeson | 155 | 37155 | 17.4 | 11274 | 2015 | 9999 | stoker/SPR | dry | Y | Biomass |  |  |  | OFA | SNCR |  | 2007 | B | NA |  |  |  | 2.3 | 0.4474 | 0.12155 | 0.4474 | 0.12155 | 0.11 | 0.27 | 1
Sycamore Energy 1 | 10387_G_1A | 10387 | G | 1A |  | Landfill Gas |  | WEC_SDGE | California | 6 | San Diego | 73 | 06073 | 1.2 | 23915 | 2011 | 9999 |  |  | N | Landfill Gas | [13 empty] | 0.07368 | 0.07368 | 0.07368 | 0.07368
Sycamore Energy 1 | 10387_G_2A | 10387 | G | 2A |  | Landfill Gas |  | WEC_SDGE | California | 6 | San Diego | 73 | 06073 | 1.2 | 23915 | 2011 | 9999 |  |  | N | Landfill Gas | [13 empty] | 0.07368 | 0.07368 | 0.07368 | 0.07368
Sycamore Energy 1 | 10387_G_3 | 10387 | G | 3 |  | Landfill Gas |  | WEC_SDGE | California | 6 | San Diego | 73 | 06073 | 2.8 | 23995 | 2004 | 9999 |  |  | N | Landfill Gas | [13 empty] | 0.07368 | 0.07368 | 0.07368 | 0.07368
ArcelorMittal Indiana Harbor West | 10397_B_5HPB | 10397 | B | 5HPB |  | Fossil Waste |  | MIS_INKY | Indiana | 18 | Lake | 89 | 18089 | 10.3 | 4976 | 1952 | 9999 | wall |  | Y | Fossil Waste | [13 empty] | 0.04795 | 0.04795 | 0.04795 | 0.04795
ArcelorMittal Indiana Harbor West | 10397_B_6HPB | 10397 | B | 6HPB |  | Fossil Waste |  | MIS_INKY | Indiana | 18 | Lake | 89 | 18089 | 10.3 | 4976 | 1956 | 9999 | wall |  | Y | Fossil Waste | [13 empty] | 0.04795 | 0.04795 | 0.04795 | 0.04795
ArcelorMittal Indiana Harbor West | 10397_B_7HPB | 10397 | B | 7HPB |  | Fossil Waste |  | MIS_INKY | Indiana | 18 | Lake | 89 | 18089 | 10.3 | 4976 | 1956 | 9999 | wall |  | Y | Fossil Waste | [13 empty] | 0.04795 | 0.04795 | 0.04795 | 0.04795
ArcelorMittal Indiana Harbor West | 10397_B_8HPB | 10397 | B | 8HPB |  | Fossil Waste |  | MIS_INKY | Indiana | 18 | Lake | 89 | 18089 | 22.4 | 4976 | 1967 | 9999 | tangential |  | Y | Fossil Waste | [13 empty] | 0.04795 | 0.04795 | 0.04795 | 0.04795
ArcelorMittal Indiana Harbor West | 10397_B_9HPB | 10397 | B | 9HPB |  | Fossil Waste |  | MIS_INKY | Indiana | 18 | Lake | 89 | 18089 | 15.8 | 4976 | 2000 | 9999 | wall |  | Y | Fossil Waste | [13 empty] | 0.04795 | 0.04795 | 0.04795 | 0.04795
J S Eastwood | 104_G_1 | 104 | G | 1 |  | Pumped Storage |  | WEC_CALN | California | 6 | Fresno | 19 | 06019 | 199.8 | 0 | 1987 | 9999 |  |  | N | Pumped Storage | [13 empty] | 0 | 0 | 0 | 0
Whitewater Valley | 1040_B_1 | 1040 | B | 1 | 729 | Coal Steam |  | PJM_West | Indiana | 18 | Wayne | 177 | 18177 | 35 | 12647 | 1955 | 9999 | wall | dry | N | Bituminous |  |  | 0.5 | LA + LNB + NH3 + OFA | SNCR |  | 2004 | ESPC + B | No | ACI | 2016 |  | 6 | 0.34175 | 0.25631 | 0.34175 | 0.25631 | 0.1 | 0.1 | 0.1 | 0.9 | Yes
Whitewater Valley | 1040_B_2 | 1040 | B | 2 | 730 | Coal Steam |  | PJM_West | Indiana | 18 | Wayne | 177 | 18177 | 65 | 12648 | 1973 | 9999 | tangential | dry | N | Bituminous | Dry Scrubber | 2006 | 0.35 | LNC2 + NH3 + OFA | SNCR |  | 2003 | ESPC + B | No | ACI | 2016 |  | 6 | 0.36654 | 0.27491 | 0.139 | 0.10425 | 0.1 | 0.1 | 0.1 | 0.9 | Yes
Kingsburg Cogen | 10405_G_GEN1 | 10405 | G | GEN1 | 90775 | Combined Cycle |  | WEC_CALN | California | 6 | Fresno | 19 | 06019 | 22 | 9979 | 1990 | 9999 |  |  | Y | Natural Gas |  |  |  |  | SCR | [8 empty] | 0.01232 | 0.01232 | 0.01232 | 0.01232
Kingsburg Cogen | 10405_G_GEN2 | 10405 | G | GEN2 |  | Combined Cycle |  | WEC_CALN | California | 6 | Fresno | 19 | 06019 | 11.8 | 9979 | 1990 | 9999 |  |  | Y | Natural Gas |  |  |  |  | SCR | 1989 | [7 empty] | 0.01232 | 0.01232 | 0.01232 | 0.01232
Pensacola Florida Plant | 10416_B_BO4 | 10416 | B | BO4 |  | O/G Steam |  | S_SOU | Florida | 12 | Escambia | 33 | 12033 | 2.7 | 12340 | 1953 | 9999 |  |  | Y | Natural Gas | [13 empty] | 0.23505 | 0.23505 | 0.23505 | 0.23505
Pensacola Florida Plant | 10416_B_BO5 | 10416 | B | BO5 |  | O/G Steam |  | S_SOU | Florida | 12 | Escambia | 33 | 12033 | 2.7 | 11668 | 1957 | 9999 |  |  | Y | Natural Gas | [13 empty] | 0.23505 | 0.23505 | 0.23505 | 0.23505
Pensacola Florida Plant | 10416_B_BO6 | 10416 | B | BO6 |  | O/G Steam |  | S_SOU | Florida | 12 | Escambia | 33 | 12033 | 2.7 | 11668 | 1957 | 9999 |  |  | Y | Natural Gas | [13 empty] | 0.23505 | 0.23505 | 0.23505 | 0.23505
Pensacola Florida Plant | 10416_B_BO7 | 10416 | B | BO7 |  | O/G Steam |  | S_SOU | Florida | 12 | Escambia | 33 | 12033 | 2.7 | 12340 | 1953 | 9999 |  |  | Y | Natural Gas | [13 empty] | 0.23505 | 0.23505 | 0.23505 | 0.23505
Pensacola Florida Plant | 10416_B_BO8 | 10416 | B | BO8 |  | O/G Steam |  | S_SOU | Florida | 12 | Escambia | 33 | 12033 | 2.7 | 12340 | 1953 | 9999 |  |  | Y | Natural Gas | [13 empty] | 0.23505 | 0.23505 | 0.23505 | 0.23505
Pensacola Florida Plant | 10416_B_BO9 | 10416 | B | BO9 |  | O/G Steam |  | S_SOU | Florida | 12 | Escambia | 33 | 12033 | 2.7 | 11269 | 2007 | 9999 |  |  | Y | Natural Gas | [13 empty] | 0.07082 | 0.07082 | 0.07082 | 0.07082
Pensacola Florida Plant | 10416_G_GEN4 | 10416 | G | GEN4 |  | Combustion Turbine |  | S_SOU | Florida | 12 | Escambia | 33 | 12033 | 82 | 11798 | 1993 | 9999 |  |  | Y | Natural Gas | [13 empty] | 0.06023 | 0.06023 | 0.06023 | 0.06023
Dillon Hydro Plant | 10421_G_GEN1 | 10421 | G | GEN1 |  | Hydro |  | WECC_CO | Colorado | 8 | Summit | 117 | 08117 | 1.8 | 0 | 1987 | 9999 |  |  | N | Hydro | [13 empty] | 0 | 0 | 0 | 0
Williams Fork Hydro Plant | 10422_G_GEN1 | 10422 | G | GEN1 |  | Hydro |  | WECC_CO | Colorado | 8 | Grand | 49 | 08049 | 3 | 0 | 1959 | 9999 |  |  | N | Hydro | [13 empty] | 0 | 0 | 0 | 0
Williams Fork Hydro Plant | 10422_G_GEN2 | 10422 | G | GEN2 |  | Hydro |  | WECC_CO | Colorado | 8 | Grand | 49 | 08049 | 0.5 | 0 | 2012 | 9999 |  |  | N | Hydro | [13 empty] | 0 | 0 | 0 | 0
North Fork Hydro Plant | 10423_G_GEN1 | 10423 | G | GEN1 |  | Hydro |  | WECC_CO | Colorado | 8 | Park | 93 | 08093 | 5.5 | 0 | 1988 | 9999 |  |  | N | Hydro | [13 empty] | 0 | 0 | 0 | 0
Gross Hydro Plant | 10424_G_GEN1 | 10424 | G | GEN1 |  | Hydro |  | WECC_CO | Colorado | 8 | Jefferson | 59 | 08059 | 7.8 | 0 | 2007 | 9999 |  |  | N | Hydro | [13 empty] | 0 | 0 | 0 | 0
Mosaic New Wales Operations | 10434_G_TG2 | 10434 | G | TG2 |  | Non-Fossil Waste |  | FRCC | Florida | 12 | Polk | 105 | 12105 | 48 | 9319 | 1984 | 9999 |  |  | Y | Non-Fossil Waste | [13 empty] | 0 | 0 | 0 | 0
Mosaic New Wales Operations | 10434_G_TG3 | 10434 | G | TG3 |  | Non-Fossil Waste |  | FRCC | Florida | 12 | Polk | 105 | 12105 | 32 | 9319 | 1982 | 9999 |  |  | Y | Non-Fossil Waste | [13 empty] | 0 | 0 | 0 | 0
Mosaic New Wales Operations | 10434_G_TG4 | 10434 | G | TG4 |  | Non-Fossil Waste |  | FRCC | Florida | 12 | Polk | 105 | 12105 | 24 | 11414 | 2014 | 9999 |  |  | N | Non-Fossil Waste | [13 empty] | 0 | 0 | 0 | 0
Camden Resource Recovery Facility | 10435_B_SG101A | 10435 | B | SG101A |  | Municipal Solid Waste |  | PJM_EMAC | New Jersey | 34 | Camden | 7 | 34007 | 11 | 22934 | 1991 | 9999 |  |  | N | MSW | Dry Scrubber | 1991 | 0.8 |  | SNCR |  | 2011 | ESPC | No | ACI | 1995 |  |  | 0.3 | 0.225 | 0.3 | 0.225 | 0.08 | 0.08 | 0.08
Camden Resource Recovery Facility | 10435_B_SG101B | 10435 | B | SG101B |  | Municipal Solid Waste |  | PJM_EMAC | New Jersey | 34 | Camden | 7 | 34007 | 11 | 22934 | 1991 | 9999 |  |  | N | MSW | Dry Scrubber | 1991 | 0.8 |  | SNCR |  | 2011 | ESPC | No | ACI | 1995 |  |  | 0.3 | 0.225 | 0.3 | 0.225 | 0.08 | 0.08 | 0.08
Camden Resource Recovery Facility | 10435_B_SG101C | 10435 | B | SG101C |  | Municipal Solid Waste |  | PJM_EMAC | New Jersey | 34 | Camden | 7 | 34007 | 11 | 22934 | 1991 | 9999 |  |  | N | MSW | Dry Scrubber | 1991 | 0.8 |  | SNCR |  | 2011 | ESPC | No | ACI | 1995 |  |  | 0.3 | 0.225 | 0.3 | 0.225 | 0.08 | 0.08 | 0.08
ExxonMobil Baytown Refinery | 10436_G_GT38 | 10436 | G | GT38 |  | Combustion Turbine |  | ERC_REST | Texas | 48 | Harris | 201 | 48201 | 31 | 13604 | 1989 | 9999 |  |  | Y | Natural Gas, Distillate Fuel Oil | [13 empty] | 0.40657 | 0.40657 | 0.40657 | 0.40657
ExxonMobil Baytown Refinery | 10436_G_GT41 | 10436 | G | GT41 |  | Combustion Turbine |  | ERC_REST | Texas | 48 | Harris | 201 | 48201 | 18 | 13604 | 1977 | 9999 |  |  | Y | Natural Gas, Distillate Fuel Oil | [13 empty] | 0.40657 | 0.40657 | 0.40657 | 0.40657
ExxonMobil Baytown Refinery | 10436_G_GT42 | 10436 | G | GT42 |  | Combustion Turbine |  | ERC_REST | Texas | 48 | Harris | 201 | 48201 | 18 | 13604 | 1977 | 9999 |  |  | Y | Natural Gas, Distillate Fuel Oil | [13 empty] | 0.40657 | 0.40657 | 0.40657 | 0.40657
ExxonMobil Baytown Refinery | 10436_G_GT43 | 10436 | G | GT43 |  | Combustion Turbine |  | ERC_REST | Texas | 48 | Harris | 201 | 48201 | 18 | 13604 | 1977 | 9999 |  |  | Y | Natural Gas, Distillate Fuel Oil | [13 empty] | 0.40657 | 0.40657 | 0.40657 | 0.40657
ExxonMobil Baytown Refinery | 10436_G_GT44 | 10436 | G | GT44 |  | Combustion Turbine |  | ERC_REST | Texas | 48 | Harris | 201 | 48201 | 18 | 13604 | 1977 | 9999 |  |  | Y | Natural Gas, Distillate Fuel Oil | [13 empty] | 0.40657 | 0.40657 | 0.40657 | 0.40657
ExxonMobil Baytown Refinery | 10436_G_GT45 | 10436 | G | GT45 |  | Combustion Turbine |  | ERC_REST | Texas | 48 | Harris | 201 | 48201 | 31 | 13604 | 1988 | 9999 |  |  | Y | Natural Gas, Distillate Fuel Oil | [13 empty] | 0.40657 | 0.40657 | 0.40657 | 0.40657
ExxonMobil Baytown Refinery | 10436_G_ST34 | 10436 | G | ST34 |  | Non-Fossil Waste |  | ERC_REST | Texas | 48 | Harris | 201 | 48201 | 7.5 | 11414 | 1952 | 9999 |  |  | N | Non-Fossil Waste | [13 empty] | 0 | 0 | 0 | 0
Sunray 2 | 10437_G_SUN2 | 10437 | G | SUN2 |  | Solar PV |  | WECC_SCE | California | 6 | San Bernardino | 71 | 06071 | 20 | 0 | 2017 | 9999 |  |  | N | Solar | [13 empty] | 0 | 0 | 0 | 0
Sunray 3 | 10438_G_SUN3 | 10438 | G | SUN3 |  | Solar PV |  | WECC_SCE | California | 6 | San Bernardino | 71 | 06071 | 13.8 | 0 | 2017 | 9999 |  |  | N | Solar | [13 empty] | 0 | 0 | 0 | 0
SEGS III | 10439_B_3U100 | 10439 | B | 3U100 |  | Solar Thermal |  | WECC_SCE | California | 6 | San Bernardino | 71 | 06071 | 36 | 9771 | 1987 | 9999 |  |  | N | Solar | [13 empty] | 0 | 0 | 0 | 0
SEGS IV | 10440_B_4U100 | 10440 | B | 4U100 |  | Solar Thermal |  | WECC_SCE | California | 6 | San Bernardino | 71 | 06071 | 36 | 9771 | 1987 | 9999 |  |  | N | Solar | [13 empty] | 0 | 0 | 0 | 0
SEGS V | 10441_B_5U100 | 10441 | B | 5U100 |  | Solar Thermal |  | WECC_SCE | California | 6 | San Bernardino | 71 | 06071 | 36 | 9771 | 1987 | 9999 |  |  | N | Solar | [13 empty] | 0 | 0 | 0 | 0
SEGS VI | 10442_B_6U100 | 10442 | B | 6U100 |  | Solar Thermal |  | WECC_SCE | California | 6 | San Bernardino | 71 | 06071 | 36 | 9771 | 1988 | 9999 |  |  | N | Solar | [13 empty] | 0 | 0 | 0 | 0
SEGS VII | 10443_B_7U100 | 10443 | B | 7U100 |  | Solar Thermal |  | WECC_SCE | California | 6 | San Bernardino | 71 | 06071 | 36 | 9771 | 1988 | 9999 |  |  | N | Solar | [13 empty] | 0 | 0 | 0 | 0
SEGS VIII | 10444_B_HTFHTR | 10444 | B | HTFHTR |  | Solar Thermal |  | WECC_SCE | California | 6 | San Bernardino | 71 | 06071 | 88 | 9771 | 1989 | 9999 |  |  | N | Solar | [13 empty] | 0 | 0 | 0 | 0
SEGS IX | 10446_B_HTFHTR | 10446 | B | HTFHTR |  | Solar Thermal |  | WECC_SCE | California | 6 | San Bernardino | 71 | 06071 | 88 | 9771 | 1990 | 9999 |  |  | N | Solar | [13 empty] | 0 | 0 | 0 | 0
LAC Courte Oreilles Hydroelect | 10453_G_U1 | 10453 | G | U1 |  | Hydro |  | MIS_MNWI | Wisconsin | 55 | Sawyer | 113 | 55113 | 0.2 | 0 | 1986 | 9999 |  |  | N | Hydro | [13 empty] | 0 | 0 | 0 | 0
LAC Courte Oreilles Hydroelect | 10453_G_U2 | 10453 | G | U2 |  | Hydro |  | MIS_MNWI | Wisconsin | 55 | Sawyer | 113 | 55113 | 1.5 | 0 | 1986 | 9999 |  |  | N | Hydro | [13 empty] | 0 | 0 | 0 | 0
LAC Courte Oreilles Hydroelect | 10453_G_U3 | 10453 | G | U3 |  | Hydro |  | MIS_MNWI | Wisconsin | 55 | Sawyer | 113 | 55113 | 1.5 | 0 | 1986 | 9999 |  |  | N | Hydro | [13 empty] | 0 | 0 | 0 | 0
Muck Valley Hydroelectric | 10458_G_GEN1 | 10458 | G | GEN1 |  | Hydro |  | WEC_CALN | California | 6 | Lassen | 35 | 06035 | 29.9 | 0 | 1988 | 9999 |  |  | N | Hydro | [13 empty] | 0 | 0 | 0 | 0
ReEnergy Black River | 10464_B_E0001 | 10464 | B | E0001 | 3547 | Biomass |  | NY_Z_C&E | New York | 36 | Jefferson | 45 | 36045 | 18.3 | 17096 | 2013 | 9999 | FBC | dry | N | Biomass | Wet Scrubber | 1989 | 0.98 | CF |  |  |  | B + C | NA |  |  |  | 3.8 | 0.13775 | 0.13775 | 0.13775 | 0.13775 | 0.05 | 0.43 | 0.43
ReEnergy Black River | 10464_B_E0002 | 10464 | B | E0002 | 3548 | Biomass |  | NY_Z_C&E | New York | 36 | Jefferson | 45 | 36045 | 18.3 | 17096 | 2013 | 9999 | FBC | dry | N | Biomass | Wet Scrubber | 1989 | 0.98 | CF |  |  |  | B + C | NA |  |  |  | 3.8 | 0.13824 | 0.13824 | 0.13824 | 0.13824 | 0.05 | 0.43 | 0.43
ReEnergy Black River | 10464_B_E0003 | 10464 | B | E0003 | 3549 | Biomass |  | NY_Z_C&E | New York | 36 | Jefferson | 45 | 36045 | 18.3 | 17096 | 2013 | 9999 | FBC | dry | N | Biomass | Wet Scrubber | 1989 | 0.98 | CF |  |  |  | B + C | NA |  |  |  | 3.8 | 0.13713 | 0.13713 | 0.13713 | 0.13713 | 0.05 | 0.43 | 0.43
Fourth Branch Hydroelectric Facility | 10467_G_1 | 10467 | G | 1 |  | Hydro |  | NY_Z_F | New York | 36 | Saratoga | 91 | 36091 | 3.3 | 0 | 1987 | 9999 |  |  | N | Hydro | [13 empty] | 0 | 0 | 0 | 0
Lansing | 1047_B_4 | 1047 | B | 4 | 739 | Coal Steam |  | MIS_IA | Iowa | 19 | Allamakee | 5 | 19005 | 229 | 12117 | 1977 | 9999 | wall | dry | N | Bituminous, Subbituminous | Dry Scrubber | 2015 | 0.98 | LNB + NH3 | SCR | 2010 |  | ESPH + B | No | ACI | 2010 |  | 0.075 | 0.4151 | 0.04317 | 0.4151 | 0.04317 | 0.1 | 0.1 | 0.1 | 0.99
Puente Hills Energy Recovery | 10472_B_B300 | 10472 | B | B300 |  | Landfill Gas |  | WECC_SCE | California | 6 | Los Angeles | 37 | 06037 | 22.5 | 14242 | 1986 | 9999 |  |  | N | Landfill Gas |  |  |  | FR | [9 empty] | 0.08623 | 0.08623 | 0.08623 | 0.08623
Puente Hills Energy Recovery | 10472_B_B400 | 10472 | B | B400 |  | Landfill Gas |  | WECC_SCE | California | 6 | Los Angeles | 37 | 06037 | 22.5 | 14242 | 1986 | 9999 |  |  | N | Landfill Gas |  |  |  | FR | [9 empty] | 0.08623 | 0.08623 | 0.08623 | 0.08623
Wisconsin Rapids Pulp Mill | 10477_B_P1 | 10477 | B | P1 |  | Non-Fossil Waste |  | MIS_WUMS | Wisconsin | 55 | Wood | 141 | 55141 | 10.8 | 5425 | 1966 | 9999 |  |  | Y | Non-Fossil Waste | [7 empty] | ESPC + C | No |  |  |  | 3.2 | 0 | 0 | 0 | 0
Wisconsin Rapids Pulp Mill | 10477_B_P2 | 10477 | B | P2 |  | Non-Fossil Waste |  | MIS_WUMS | Wisconsin | 55 | Wood | 141 | 55141 | 10.8 | 5425 | 1966 | 9999 |  |  | Y | Non-Fossil Waste | [7 empty] | ESPC + C | No |  |  |  | 3.2 | 0 | 0 | 0 | 0
Wisconsin Rapids Pulp Mill | 10477_B_P3 | 10477 | B | P3 |  | Non-Fossil Waste |  | MIS_WUMS | Wisconsin | 55 | Wood | 141 | 55141 | 10.8 | 5425 | 1991 | 9999 |  |  | Y | Non-Fossil Waste | [12 empty] | 0.789 | 0 | 0 | 0 | 0
Wisconsin Rapids Pulp Mill | 10477_B_R1 | 10477 | B | R1 |  | Non-Fossil Waste |  | MIS_WUMS | Wisconsin | 55 | Wood | 141 | 55141 | 10.8 | 5425 | 1966 | 9999 |  |  | Y | Non-Fossil Waste | [7 empty] | ESPC | No |  |  |  |  | 0 | 0 | 0 | 0
Wisconsin Rapids Pulp Mill | 10477_B_R2 | 10477 | B | R2 |  | Non-Fossil Waste |  | MIS_WUMS | Wisconsin | 55 | Wood | 141 | 55141 | 10.8 | 5425 | 1975 | 9999 |  |  | Y | Non-Fossil Waste | [7 empty] | ESPC | No |  |  |  |  | 0 | 0 | 0 | 0
Wisconsin Rapids Pulp Mill | 10477_B_R3 | 10477 | B | R3 |  | Non-Fossil Waste |  | MIS_WUMS | Wisconsin | 55 | Wood | 141 | 55141 | 10.8 | 5425 | 1989 | 9999 |  |  | Y | Non-Fossil Waste | [7 empty] | ESPC | No |  |  |  |  | 0 | 0 | 0 | 0
Ples I | 10479_G_T101 | 10479 | G | T101 |  | Geothermal |  | WECC_SCE | California | 6 | Mono | 51 | 06051 | 4 | 9771 | 1990 | 9999 |  |  | N | Geothermal | [13 empty] | 0 | 0 | 0 | 0 | 0.3713 | 0.3713 | 0.3713
Ples I | 10479_G_T102 | 10479 | G | T102 |  | Geothermal |  | WECC_SCE | California | 6 | Mono | 51 | 06051 | 4 | 9771 | 1990 | 9999 |  |  | N | Geothermal | [13 empty] | 0 | 0 | 0 | 0 | 0.3713 | 0.3713 | 0.3713
Ples I | 10479_G_T103 | 10479 | G | T103 |  | Geothermal |  | WECC_SCE | California | 6 | Mono | 51 | 06051 | 4 | 9771 | 1990 | 9999 |  |  | N | Geothermal | [13 empty] | 0 | 0 | 0 | 0 | 0.3713 | 0.3713 | 0.3713
Mammoth Pacific I | 10480_G_GEN1 | 10480 | G | GEN1 |  | Geothermal |  | WECC_SCE | California | 6 | Mono | 51 | 06051 | 3.2 | 9771 | 1984 | 9999 |  |  | N | Geothermal | [13 empty] | 0 | 0 | 0 | 0 | 0.3713 | 0.3713 | 0.3713
Mammoth Pacific I | 10480_G_GEN2 | 10480 | G | GEN2 |  | Geothermal |  | WECC_SCE | California | 6 | Mono | 51 | 06051 | 3.2 | 9771 | 1984 | 9999 |  |  | N | Geothermal | [13 empty] | 0 | 0 | 0 | 0 | 0.3713 | 0.3713 | 0.3713
Mammoth Pacific II | 10481_G_1 | 10481 | G | 1 |  | Geothermal |  | WECC_SCE | California | 6 | Mono | 51 | 06051 | 3 | 9771 | 1990 | 9999 |  |  | N | Geothermal | [13 empty] | 0 | 0 | 0 | 0 | 0.3713 | 0.3713 | 0.3713
Mammoth Pacific II | 10481_G_2 | 10481 | G | 2 |  | Geothermal |  | WECC_SCE | California | 6 | Mono | 51 | 06051 | 3 | 9771 | 1990 | 9999 |  |  | N | Geothermal | [13 empty] | 0 | 0 | 0 | 0 | 0.3713 | 0.3713 | 0.3713
Mammoth Pacific II | 10481_G_3 | 10481 | G | 3 |  | Geothermal |  | WECC_SCE | California | 6 | Mono | 51 | 06051 | 3 | 9771 | 1990 | 9999 |  |  | N | Geothermal | [13 empty] | 0 | 0 | 0 | 0 | 0.3713 | 0.3713 | 0.3713
Upper Beaver Falls Project | 10490_G_1G | 10490 | G | 1G |  | Hydro |  | NY_Z_C&E | New York | 36 | Lewis | 49 | 36049 | 1.5 | 0 | 1985 | 9999 |  |  | N | Hydro | [13 empty] | 0 | 0 | 0 | 0
Rumford Falls Hydro Facility | 10493_G_GEN1 | 10493 | G | GEN1 |  | Hydro |  | NENG_ME | Maine | 23 | Oxford | 17 | 23017 | 8.1 | 0 | 1918 | 9999 |  |  | N | Hydro | [13 empty] | 0 | 0 | 0 | 0
Rumford Falls Hydro Facility | 10493_G_GEN2 | 10493 | G | GEN2 |  | Hydro |  | NENG_ME | Maine | 23 | Oxford | 17 | 23017 | 8.1 | 0 | 1918 | 9999 |  |  | N | Hydro | [13 empty] | 0 | 0 | 0 | 0
Rumford Falls Hydro Facility | 10493_G_GEN3 | 10493 | G | GEN3 |  | Hydro |  | NENG_ME | Maine | 23 | Oxford | 17 | 23017 | 8.8 | 0 | 1926 | 9999 |  |  | N | Hydro | [13 empty] | 0 | 0 | 0 | 0
Rumford Falls Hydro Facility | 10493_G_GEN4 | 10493 | G | GEN4 |  | Hydro |  | NENG_ME | Maine | 23 | Oxford | 17 | 23017 | 4.3 | 0 | 1950 | 9999 |  |  | N | Hydro | [13 empty] | 0 | 0 | 0 | 0
Rumford Falls Hydro Facility | 10493_G_GEN5 | 10493 | G | GEN5 |  | Hydro |  | NENG_ME | Maine | 23 | Oxford | 17 | 23017 | 7.6 | 0 | 1954 | 9999 |  |  | N | Hydro | [13 empty] | 0 | 0 | 0 | 0
Rumford Falls Hydro Facility | 10493_G_GEN6 | 10493 | G | GEN6 |  | Hydro |  | NENG_ME | Maine | 23 | Oxford | 17 | 23017 | 7.6 | 0 | 1954 | 9999 |  |  | N | Hydro | [13 empty] | 0 | 0 | 0 | 0
Sheldon Springs Hydroelectric | 10494_G_IG-1 | 10494 | G | IG-1 |  | Hydro |  | NENGREST | Vermont | 50 | Franklin | 11 | 50011 | 1.7 | 0 | 1988 | 9999 |  |  | N | Hydro | [13 empty] | 0 | 0 | 0 | 0
Sheldon Springs Hydroelectric | 10494_G_IG-2 | 10494 | G | IG-2 |  | Hydro |  | NENGREST | Vermont | 50 | Franklin | 11 | 50011 | 1.7 | 0 | 1988 | 9999 |  |  | N | Hydro | [13 empty] | 0 | 0 | 0 | 0
Sheldon Springs Hydroelectric | 10494_G_IG-3 | 10494 | G | IG-3 |  | Hydro |  | NENGREST | Vermont | 50 | Franklin | 11 | 50011 | 0.2 | 0 | 1988 | 9999 |  |  | N | Hydro | [13 empty] | 0 | 0 | 0 | 0
Sheldon Springs Hydroelectric | 10494_G_SG-1 | 10494 | G | SG-1 |  | Hydro |  | NENGREST | Vermont | 50 | Franklin | 11 | 50011 | 9.7 | 0 | 1988 | 9999 |  |  | N | Hydro | [13 empty] | 0 | 0 | 0 | 0
Sheldon Springs Hydroelectric | 10494_G_SG-2 | 10494 | G | SG-2 |  | Hydro |  | NENGREST | Vermont | 50 | Franklin | 11 | 50011 | 9.7 | 0 | 1988 | 9999 |  |  | N | Hydro | [13 empty] | 0 | 0 | 0 | 0
Sheldon Springs Hydroelectric | 10494_G_SG-3 | 10494 | G | SG-3 |  | Hydro |  | NENGREST | Vermont | 50 | Franklin | 11 | 50011 | 1 | 0 | 1988 | 9999 |  |  | N | Hydro | [13 empty] | 0 | 0 | 0 | 0
Rumford Cogeneration | 10495_B_6 | 10495 | B | 6 |  | Tires |  | NENG_ME | Maine | 23 | Oxford | 17 | 23017 | 26 | 5158 | 1990 | 9999 | FBC | dry | Y | Tires | Reagent Injection | 1990 | 0.888 | CF |  |  |  | ESPH | Yes |  |  |  | 1.92 | 0.28495 | 0.28495 | 0.28495 | 0.28495 |  |  |  |  | Yes | 1990
Rumford Cogeneration | 10495_B_7 | 10495 | B | 7 |  | Tires |  | NENG_ME | Maine | 23 | Oxford | 17 | 23017 | 26 | 5158 | 1990 | 9999 | FBC | dry | Y | Tires | Reagent Injection | 1990 | 0.888 | CF |  |  |  | ESPH | Yes |  |  |  | 1.92 | 0.28496 | 0.28496 | 0.28496 | 0.28496 |  |  |  |  | Yes | 1990
Rumford Cogeneration | 10495_B_CRECV | 10495 | B | CRECV |  | Non-Fossil Waste |  | NENG_ME | Maine | 23 | Oxford | 17 | 23017 | 34 | 5155 | 1981 | 9999 | FBC | dry | Y | Non-Fossil Waste |  |  | 0.888 | [10 empty] | 0 | 0 | 0 | 0
Kern River Cogeneration | 10496_G_GTAG | 10496 | G | GTAG |  | Combustion Turbine |  | WECC_SCE | California | 6 | Kern | 29 | 06029 | 72 | 8700 | 1985 | 9999 |  |  | Y | Natural Gas | [12 empty] | 0.74 | 0.01178 | 0.01178 | 0.01178 | 0.01178
Kern River Cogeneration | 10496_G_GTBG | 10496 | G | GTBG |  | Combustion Turbine |  | WECC_SCE | California | 6 | Kern | 29 | 06029 | 72 | 8700 | 1985 | 9999 |  |  | Y | Natural Gas | [12 empty] | 0.74 | 0.01178 | 0.01178 | 0.01178 | 0.01178
Kern River Cogeneration | 10496_G_GTCG | 10496 | G | GTCG |  | Combustion Turbine |  | WECC_SCE | California | 6 | Kern | 29 | 06029 | 72 | 8700 | 1985 | 9999 |  |  | Y | Natural Gas | [12 empty] | 0.74 | 0.01178 | 0.01178 | 0.01178 | 0.01178
Kern River Cogeneration | 10496_G_GTDG | 10496 | G | GTDG |  | Combustion Turbine |  | WECC_SCE | California | 6 | Kern | 29 | 06029 | 72 | 8700 | 1985 | 9999 |  |  | Y | Natural Gas | [12 empty] | 0.74 | 0.01178 | 0.01178 | 0.01178 | 0.01178
Mid-Set Cogeneration | 10501_G_K100 | 10501 | G | K100 |  | Combustion Turbine |  | WEC_CALN | California | 6 | Kern | 29 | 06029 | 36 | 8700 | 1989 | 9999 |  |  | Y | Natural Gas | [12 empty] | 0.74 | 0.01259 | 0.01259 | 0.01259 | 0.01259
Wheelabrator Hudson Falls | 10503_B_SG201A | 10503 | B | SG201A |  | Municipal Solid Waste |  | NY_Z_F | New York | 36 | Washington | 115 | 36115 | 5.8 | 21012 | 1996 | 9999 |  |  | N | MSW | Dry Scrubber | 1992 | 0.95 |  |  |  |  | ESPC | Yes | ACI | 2001 |  |  | 0.52 | 0.52 | 0.52 | 0.52 | 0.08 | 0.08 | 0.08
Wheelabrator Hudson Falls | 10503_B_SG201B | 10503 | B | SG201B |  | Municipal Solid Waste |  | NY_Z_F | New York | 36 | Washington | 115 | 36115 | 5.8 | 21012 | 1996 | 9999 |  |  | N | MSW | Dry Scrubber | 1992 | 0.95 |  |  |  |  | ESPC | Yes | ACI | 2001 |  |  | 0.52 | 0.52 | 0.52 | 0.52 | 0.08 | 0.08 | 0.08
Milton Hydro | 10519_G_1 | 10519 | G | 1 |  | Hydro |  | NENGREST | New Hampshire | 33 | Strafford | 17 | 33017 | 0.1 | 0 | 1914 | 9999 |  |  | N | Hydro | [13 empty] | 0 | 0 | 0 | 0
Milton Hydro | 10519_G_2 | 10519 | G | 2 |  | Hydro |  | NENGREST | New Hampshire | 33 | Strafford | 17 | 33017 | 0.2 | 0 | 1914 | 9999 |  |  | N | Hydro | [13 empty] | 0 | 0 | 0 | 0
Milton Hydro | 10519_G_3 | 10519 | G | 3 |  | Hydro |  | NENGREST | New Hampshire | 33 | Strafford | 17 | 33017 | 0.1 | 0 | 1984 | 9999 |  |  | N | Hydro | [13 empty] | 0 | 0 | 0 | 0
Milton Hydro | 10519_G_4 | 10519 | G | 4 |  | Hydro |  | NENGREST | New Hampshire | 33 | Strafford | 17 | 33017 | 0.3 | 0 | 1987 | 9999 |  |  | N | Hydro | [13 empty] | 0 | 0 | 0 | 0
Dayton Hydro | 10520_G_1 | 10520 | G | 1 |  | Hydro |  | MIS_IL | Illinois | 17 | Lasalle | 99 | 17099 | 1.6 | 0 | 1925 | 9999 |  |  | N | Hydro | [13 empty] | 0 | 0 | 0 | 0
Dayton Hydro | 10520_G_2 | 10520 | G | 2 |  | Hydro |  | MIS_IL | Illinois | 17 | Lasalle | 99 | 17099 | 1 | 0 | 1925 | 9999 |  |  | N | Hydro | [13 empty] | 0 | 0 | 0 | 0
Dayton Hydro | 10520_G_3 | 10520 | G | 3 |  | Hydro |  | MIS_IL | Illinois | 17 | Lasalle | 99 | 17099 | 1 | 0 | 1925 | 9999 |  |  | N | Hydro | [13 empty] | 0 | 0 | 0 | 0
Lederle Laboratories | 10521_G_3A | 10521 | G | 3A |  | Combined Cycle |  | NY_Z_G-I | New York | 36 | Rockland | 87 | 36087 | 1.5 | 7716 | 1998 | 9999 |  |  | Y | Natural Gas | [13 empty] | 0.02644 | 0.02644 | 0.02644 | 0.02644
Lederle Laboratories | 10521_G_GEN1 | 10521 | G | GEN1 |  | Combined Cycle |  | NY_Z_G-I | New York | 36 | Rockland | 87 | 36087 | 8.3 | 7716 | 1991 | 9999 |  |  | Y | Natural Gas | [13 empty] | 0.02644 | 0.02644 | 0.02644 | 0.02644
Lederle Laboratories | 10521_G_GEN2 | 10521 | G | GEN2 |  | Combined Cycle |  | NY_Z_G-I | New York | 36 | Rockland | 87 | 36087 | 8.3 | 7716 | 1991 | 9999 |  |  | Y | Natural Gas | [13 empty] | 0.02644 | 0.02644 | 0.02644 | 0.02644
Lederle Laboratories | 10521_G_GEN3 | 10521 | G | GEN3 |  | Combined Cycle |  | NY_Z_G-I | New York | 36 | Rockland | 87 | 36087 | 2.2 | 7716 | 1990 | 9999 |  |  | Y | Natural Gas | [13 empty] | 0.02644 | 0.02644 | 0.02644 | 0.02644
Lederle Laboratories | 10521_G_TG4 | 10521 | G | TG4 |  | Combined Cycle |  | NY_Z_G-I | New York | 36 | Rockland | 87 | 36087 | 1.1 | 7716 | 1997 | 9999 |  |  | Y | Natural Gas | [13 empty] | 0.02644 | 0.02644 | 0.02644 | 0.02644
Benton Falls Associates | 10523_G_GEN1 | 10523 | G | GEN1 |  | Hydro |  | NENG_ME | Maine | 23 | Kennebec | 11 | 23011 | 3.3 | 0 | 1987 | 9999 |  |  | N | Hydro | [13 empty] | 0 | 0 | 0 | 0
Benton Falls Associates | 10523_G_GEN2 | 10523 | G | GEN2 |  | Hydro |  | NENG_ME | Maine | 23 | Kennebec | 11 | 23011 | 0.7 | 0 | 1987 | 9999 |  |  | N | Hydro | [13 empty] | 0 | 0 | 0 | 0
Craven County Wood Energy LP | 10525_B_4A | 10525 | B | 4A | 89655 | Biomass |  | S_VACA | North Carolina | 37 | Craven | 49 | 37049 | 47 | 14287 | 1990 | 9999 | stoker/SPR |  | N | Biomass | [7 empty] | ESPC + C | No |  |  |  |  | 0.23246 | 0.23246 | 0.23246 | 0.23246
Dodge Falls Associates | 10526_G_1UNI | 10526 | G | 1UNI |  | Hydro |  | NENGREST | New Hampshire | 33 | Grafton | 9 | 33009 | 5 | 0 | 1990 | 9999 |  |  | N | Hydro | [13 empty] | 0 | 0 | 0 | 0
Feeder Dam Hydro Plant | 10530_G_1 | 10530 | G | 1 |  | Hydro |  | NY_Z_F | New York | 36 | Saratoga | 91 | 36091 | 0.9 | 0 | 1924 | 9999 |  |  | N | Hydro | [13 empty] | 0 | 0 | 0 | 0
Feeder Dam Hydro Plant | 10530_G_2 | 10530 | G | 2 |  | Hydro |  | NY_Z_F | New York | 36 | Saratoga | 91 | 36091 | 0.9 | 0 | 1924 | 9999 |  |  | N | Hydro | [13 empty] | 0 | 0 | 0 | 0
Feeder Dam Hydro Plant | 10530_G_3 | 10530 | G | 3 |  | Hydro |  | NY_Z_F | New York | 36 | Saratoga | 91 | 36091 | 1 | 0 | 1924 | 9999 |  |  | N | Hydro | [13 empty] | 0 | 0 | 0 | 0
Feeder Dam Hydro Plant | 10530_G_4 | 10530 | G | 4 |  | Hydro |  | NY_Z_F | New York | 36 | Saratoga | 91 | 36091 | 0.9 | 0 | 1924 | 9999 |  |  | N | Hydro | [13 empty] | 0 | 0 | 0 | 0
Feeder Dam Hydro Plant | 10530_G_5 | 10530 | G | 5 |  | Hydro |  | NY_Z_F | New York | 36 | Saratoga | 91 | 36091 | 1 | 0 | 1924 | 9999 |  |  | N | Hydro | [13 empty] | 0 | 0 | 0 | 0
Beebee Island Hydro Plant | 10531_G_1 | 10531 | G | 1 |  | Hydro |  | NY_Z_C&E | New York | 36 | Jefferson | 45 | 36045 | 4.3 | 0 | 1931 | 9999 |  |  | N | Hydro | [13 empty] | 0 | 0 | 0 | 0
Beebee Island Hydro Plant | 10531_G_2 | 10531 | G | 2 |  | Hydro |  | NY_Z_C&E | New York | 36 | Jefferson | 45 | 36045 | 4.3 | 0 | 1931 | 9999 |  |  | N | Hydro | [13 empty] | 0 | 0 | 0 | 0
Granger Electric Generating Station #2 | 10532_G_2-1 | 10532 | G | 2-1 |  | Landfill Gas |  | MIS_LMI | Michigan | 26 | Clinton | 37 | 26037 | 0.8 | 13500 | 1991 | 9999 |  |  | N | Landfill Gas | [13 empty] | 0.24082 | 0.24082 | 0.24082 | 0.24082
Granger Electric Generating Station #2 | 10532_G_2-3 | 10532 | G | 2-3 |  | Landfill Gas |  | MIS_LMI | Michigan | 26 | Clinton | 37 | 26037 | 0.8 | 13500 | 1991 | 9999 |  |  | N | Landfill Gas | [13 empty] | 0.24082 | 0.24082 | 0.24082 | 0.24082
Granger Electric Generating Station #2 | 10532_G_2-4 | 10532 | G | 2-4 |  | Landfill Gas |  | MIS_LMI | Michigan | 26 | Clinton | 37 | 26037 | 0.8 | 13500 | 1996 | 9999 |  |  | N | Landfill Gas | [13 empty] | 0.24082 | 0.24082 | 0.24082 | 0.24082
Granger Electric Generating Station #2 | 10532_G_2-5 | 10532 | G | 2-5 |  | Landfill Gas |  | MIS_LMI | Michigan | 26 | Clinton | 37 | 26037 | 0.8 | 13500 | 1997 | 9999 |  |  | N | Landfill Gas | [13 empty] | 0.24082 | 0.24082 | 0.24082 | 0.24082
Dexter Plant | 10538_G_GEN1 | 10538 | G | GEN1 |  | Hydro |  | NY_Z_C&E | New York | 36 | Jefferson | 45 | 36045 | 0.5 | 0 | 1931 | 9999 |  |  | N | Hydro | [13 empty] | 0 | 0 | 0 | 0
Dexter Plant | 10538_G_GEN2 | 10538 | G | GEN2 |  | Hydro |  | NY_Z_C&E | New York | 36 | Jefferson | 45 | 36045 | 0.5 | 0 | 1931 | 9999 |  |  | N | Hydro | [13 empty] | 0 | 0 | 0 | 0
Dexter Plant | 10538_G_GEN3 | 10538 | G | GEN3 |  | Hydro |  | NY_Z_C&E | New York | 36 | Jefferson | 45 | 36045 | 0.2 | 0 | 1958 | 9999 |  |  | N | Hydro | [13 empty] | 0 | 0 | 0 | 0
Dexter Plant | 10538_G_GEN4 | 10538 | G | GEN4 |  | Hydro |  | NY_Z_C&E | New York | 36 | Jefferson | 45 | 36045 | 0.2 | 0 | 1986 | 9999 |  |  | N | Hydro | [13 empty] | 0 | 0 | 0 | 0
Dexter Plant | 10538_G_GEN5 | 10538 | G | GEN5 |  | Hydro |  | NY_Z_C&E | New York | 36 | Jefferson | 45 | 36045 | 0.2 | 0 | 1986 | 9999 |  |  | N | Hydro | [13 empty] | 0 | 0 | 0 | 0
Dexter Plant | 10538_G_GEN6 | 10538 | G | GEN6 |  | Hydro |  | NY_Z_C&E | New York | 36 | Jefferson | 45 | 36045 | 1.2 | 0 | 1988 | 9999 |  |  | N | Hydro | [13 empty] | 0 | 0 | 0 | 0
Dexter Plant | 10538_G_GEN7 | 10538 | G | GEN7 |  | Hydro |  | NY_Z_C&E | New York | 36 | Jefferson | 45 | 36045 | 1.2 | 0 | 1988 | 9999 |  |  | N | Hydro | [13 empty] | 0 | 0 | 0 | 0
Theresa Plant | 10539_G_GEN1 | 10539 | G | GEN1 |  | Hydro |  | NY_Z_C&E | New York | 36 | Jefferson | 45 | 36045 | 1 | 0 | 1929 | 9999 |  |  | N | Hydro | [13 empty] | 0 | 0 | 0 | 0
Theresa Plant | 10539_G_GEN2 | 10539 | G | GEN2 |  | Hydro |  | NY_Z_C&E | New York | 36 | Jefferson | 45 | 36045 | 0.3 | 0 | 1927 | 9999 |  |  | N | Hydro | [13 empty] | 0 | 0 | 0 | 0
Diamond Island Plant | 10540_G_GEN1 | 10540 | G | GEN1 |  | Hydro |  | NY_Z_C&E | New York | 36 | Jefferson | 45 | 36045 | 0.4 | 0 | 1914 | 9999 |  |  | N | Hydro | [13 empty] | 0 | 0 | 0 | 0
Diamond Island Plant | 10540_G_GEN2 | 10540 | G | GEN2 |  | Hydro |  | NY_Z_C&E | New York | 36 | Jefferson | 45 | 36045 | 0.4 | 0 | 1914 | 9999 |  |  | N | Hydro | [13 empty] | 0 | 0 | 0 | 0
Diamond Island Plant | 10540_G_GEN3 | 10540 | G | GEN3 |  | Hydro |  | NY_Z_C&E | New York | 36 | Jefferson | 45 | 36045 | 0.4 | 0 | 1914 | 9999 |  |  | N | Hydro | [13 empty] | 0 | 0 | 0 | 0
Hailesboro 4 Plant | 10544_G_GEN1 | 10544 | G | GEN1 |  | Hydro |  | NY_Z_C&E | New York | 36 | St Lawrence | 89 | 36089 | 0.8 | 0 | 1922 | 9999 |  |  | N | Hydro | [13 empty] | 0 | 0 | 0 | 0
Hailesboro 4 Plant | 10544_G_GEN2 | 10544 | G | GEN2 |  | Hydro |  | NY_Z_C&E | New York | 36 | St Lawrence | 89 | 36089 | 0.6 | 0 | 1922 | 9999 |  |  | N | Hydro | [13 empty] | 0 | 0 | 0 | 0
Copenhagen Plant | 10545_G_GEN1 | 10545 | G | GEN1 |  | Hydro |  | NY_Z_C&E | New York | 36 | Lewis | 49 | 36049 | 1.4 | 0 | 1984 | 9999 |  |  | N | Hydro | [13 empty] | 0 | 0 | 0 | 0
Copenhagen Plant | 10545_G_GEN2 | 10545 | G | GEN2 |  | Hydro |  | NY_Z_C&E | New York | 36 | Lewis | 49 | 36049 | 1.4 | 0 | 1984 | 9999 |  |  | N | Hydro | [13 empty] | 0 | 0 | 0 | 0
Copenhagen Plant | 10545_G_GEN3 | 10545 | G | GEN3 |  | Hydro |  | NY_Z_C&E | New York | 36 | Lewis | 49 | 36049 | 0.3 | 0 | 1984 | 9999 |  |  | N | Hydro | [13 empty] | 0 | 0 | 0 | 0
Beaver Valley Patterson Dam | 10546_G_GEN1 | 10546 | G | GEN1 |  | Hydro |  | PJM_West | Pennsylvania | 42 | Beaver | 7 | 42007 | 0.4 | 0 | 1982 | 9999 |  |  | N | Hydro | [13 empty] | 0 | 0 | 0 | 0
Beaver Valley Patterson Dam | 10546_G_GEN2 | 10546 | G | GEN2 |  | Hydro |  | PJM_West | Pennsylvania | 42 | Beaver | 7 | 42007 | 0.4 | 0 | 1982 | 9999 |  |  | N | Hydro | [13 empty] | 0 | 0 | 0 | 0
Beaver Valley Patterson Dam | 10546_G_GEN3 | 10546 | G | GEN3 |  | Hydro |  | PJM_West | Pennsylvania | 42 | Beaver | 7 | 42007 | 0.4 | 0 | 1982 | 9999 |  |  | N | Hydro | [13 empty] | 0 | 0 | 0 | 0
Pyrites Plant | 10547_G_GEN1 | 10547 | G | GEN1 |  | Hydro |  | NY_Z_C&E | New York | 36 | St Lawrence | 89 | 36089 | 1.1 | 0 | 1949 | 9999 |  |  | N | Hydro | [13 empty] | 0 | 0 | 0 | 0
Pyrites Plant | 10547_G_GEN2 | 10547 | G | GEN2 |  | Hydro |  | NY_Z_C&E | New York | 36 | St Lawrence | 89 | 36089 | 3.3 | 0 | 1985 | 9999 |  |  | N | Hydro | [13 empty] | 0 | 0 | 0 | 0
Pyrites Plant | 10547_G_GEN3 | 10547 | G | GEN3 |  | Hydro |  | NY_Z_C&E | New York | 36 | St Lawrence | 89 | 36089 | 3.3 | 0 | 1985 | 9999 |  |  | N | Hydro | [13 empty] | 0 | 0 | 0 | 0
San Jose Cogeneration | 10548_G_GEN1 | 10548 | G | GEN1 |  | Combustion Turbine |  | WEC_CALN | California | 6 | Santa Clara | 85 | 06085 | 5.6 | 16297 | 1984 | 9999 |  |  | Y | Natural Gas, Distillate Fuel Oil | [12 empty] | 0.74 | 0.07812 | 0.07812 | 0.07812 | 0.07812
Al Turi | 10549_G_2 | 10549 | G | 2 |  | Landfill Gas |  | NY_Z_G-I | New York | 36 | Orange | 71 | 36071 | 0.8 | 13500 | 2011 | 9999 |  |  | N | Landfill Gas | [13 empty] | 0.24082 | 0.24082 | 0.24082 | 0.24082
Al Turi | 10549_G_3 | 10549 | G | 3 |  | Landfill Gas |  | NY_Z_G-I | New York | 36 | Orange | 71 | 36071 | 0.8 | 13500 | 2011 | 9999 |  |  | N | Landfill Gas | [13 empty] | 0.24082 | 0.24082 | 0.24082 | 0.24082
High Shoals Hydro (NC) | 10550_G_GEN1 | 10550 | G | GEN1 |  | Hydro |  | S_VACA | North Carolina | 37 | Lincoln | 109 | 37109 | 1.8 | 0 | 1934 | 9999 |  |  | N | Hydro | [13 empty] | 0 | 0 | 0 | 0
Formosa Utility Venture Ltd | 10554_G_BO3 | 10554 | G | BO3 |  | Combined Cycle |  | ERC_REST | Texas | 48 | Calhoun | 57 | 48057 | 32 | 6487 | 1987 | 9999 |  |  | Y | Natural Gas | [13 empty] | 0.11484 | 0.11484 | 0.11484 | 0.11484
Formosa Utility Venture Ltd | 10554_G_ST1 | 10554 | G | ST1 |  | Combined Cycle |  | ERC_REST | Texas | 48 | Calhoun | 57 | 48057 | 28.5 | 6487 | 1994 | 9999 |  |  | Y | Natural Gas |  |  |  | STM | [9 empty] | 0.11484 | 0.11484 | 0.11484 | 0.11484
Formosa Utility Venture Ltd | 10554_G_ST2 | 10554 | G | ST2 |  | Combined Cycle |  | ERC_REST | Texas | 48 | Calhoun | 57 | 48057 | 57.5 | 6487 | 1994 | 9999 |  |  | Y | Natural Gas |  |  |  | STM | [9 empty] | 0.0694 | 0.0694 | 0.0694 | 0.0694
Formosa Utility Venture Ltd | 10554_G_ST3 | 10554 | G | ST3 |  | Combined Cycle |  | ERC_REST | Texas | 48 | Calhoun | 57 | 48057 | 47.3 | 6487 | 2002 | 9999 |  |  | Y | Natural Gas |  |  |  | STM | [9 empty] | 0.08253 | 0.08253 | 0.08253 | 0.08253
Formosa Utility Venture Ltd | 10554_G_TBG1 | 10554 | G | TBG1 |  | Combined Cycle |  | ERC_REST | Texas | 48 | Calhoun | 57 | 48057 | 72 | 6487 | 1993 | 9999 |  |  | Y | Natural Gas | [13 empty] | 0.11484 | 0.11484 | 0.11484 | 0.11484
Formosa Utility Venture Ltd | 10554_G_TBG2 | 10554 | G | TBG2 |  | Combined Cycle |  | ERC_REST | Texas | 48 | Calhoun | 57 | 48057 | 72 | 6487 | 1993 | 9999 |  |  | Y | Natural Gas | [13 empty] | 0.0694 | 0.0694 | 0.0694 | 0.0694
Formosa Utility Venture Ltd | 10554_G_TBG3 | 10554 | G | TBG3 |  | Combined Cycle |  | ERC_REST | Texas | 48 | Calhoun | 57 | 48057 | 72 | 6487 | 1993 | 9999 |  |  | Y | Natural Gas | [13 empty] | 0.0694 | 0.0694 | 0.0694 | 0.0694
Formosa Utility Venture Ltd | 10554_G_TBG4 | 10554 | G | TBG4 |  | Combined Cycle |  | ERC_REST | Texas | 48 | Calhoun | 57 | 48057 | 72 | 6487 | 1994 | 9999 |  |  | Y | Natural Gas | [13 empty] | 0.0694 | 0.0694 | 0.0694 | 0.0694
Formosa Utility Venture Ltd | 10554_G_TBG5 | 10554 | G | TBG5 |  | Combined Cycle |  | ERC_REST | Texas | 48 | Calhoun | 57 | 48057 | 72 | 6487 | 1994 | 9999 |  |  | Y | Natural Gas | [13 empty] | 0.08253 | 0.08253 | 0.08253 | 0.08253
Formosa Utility Venture Ltd | 10554_G_TBG6 | 10554 | G | TBG6 |  | Combined Cycle |  | ERC_REST | Texas | 48 | Calhoun | 57 | 48057 | 72 | 6487 | 2003 | 9999 |  |  | Y | Natural Gas | [13 empty] | 0.08253 | 0.08253 | 0.08253 | 0.08253
Brassua Hydroelectric Project | 10555_G_1 | 10555 | G | 1 |  | Hydro |  | NENG_ME | Maine | 23 | Somerset | 25 | 23025 | 3.6 | 0 | 1989 | 9999 |  |  | N | Hydro | [13 empty] | 0 | 0 | 0 | 0
Boott Hydropower | 10556_G_GEN1 | 10556 | G | GEN1 |  | Hydro |  | NENGREST | Massachusetts | 25 | Middlesex | 17 | 25017 | 7.1 | 0 | 1985 | 9999 |  |  | N | Hydro | [13 empty] | 0 | 0 | 0 | 0
Boott Hydropower | 10556_G_GEN2 | 10556 | G | GEN2 |  | Hydro |  | NENGREST | Massachusetts | 25 | Middlesex | 17 | 25017 | 7.1 | 0 | 1985 | 9999 |  |  | N | Hydro | [13 empty] | 0 | 0 | 0 | 0
Boott Hydropower | 10556_G_GEN3 | 10556 | G | GEN3 |  | Hydro |  | NENGREST | Massachusetts | 25 | Middlesex | 17 | 25017 | 7.5 | 0 | 1985 | 9999 |  |  | N | Hydro | [13 empty] | 0 | 0 | 0 | 0
Fernandina Plant | 10562_B_PB6 | 10562 | B | PB6 |  | Biomass |  | FRCC | Florida | 12 | Nassau | 89 | 12089 | 21 | 4890 | 2006 | 9999 |  |  | Y | Biomass |  |  |  | CF + FR + NH3 | SNCR |  | 2007 | ESPH | Yes |  |  |  |  | 0.10744 | 0.10744 | 0.10744 | 0.10744
Fernandina Plant | 10562_B_REC5 | 10562 | B | REC5 |  | Biomass |  | FRCC | Florida | 12 | Nassau | 89 | 12089 | 21 | 4890 | 1976 | 9999 |  |  | Y | Biomass | [7 empty] | WS | NA |  |  |  |  | 1.29 | 1.29 | 1.29 | 1.29
Chambers Cogeneration LP | 10566_B_BOIL1 | 10566 | B | BOIL1 | 3554 | Coal Steam |  | PJM_EMAC | New Jersey | 34 | Salem | 33 | 34033 | 122 | 10813 | 1994 | 9999 | wall | dry | Y | Bituminous | Dry Scrubber | 1994 | 0.93 | LNB + OFA | SCR | 1994 |  | B | NA |  |  |  | 0.263 | 0.12356 | 0.12356 | 0.12356 | 0.12356 | 0.05 | 0.75 | 1 | 0.98
Chambers Cogeneration LP | 10566_B_BOIL2 | 10566 | B | BOIL2 | 3555 | Coal Steam |  | PJM_EMAC | New Jersey | 34 | Salem | 33 | 34033 | 122 | 10813 | 1994 | 9999 | wall | dry | Y | Bituminous | Dry Scrubber | 1994 | 0.93 | LNB + OFA | SCR | 1994 |  | B | NA |  |  |  | 0.263 | 0.12601 | 0.12601 | 0.12601 | 0.12601 | 0.05 | 0.75 | 1 | 0.98
Algonquin Windsor Locks | 10567_G_GTG | 10567 | G | GTG | 3556 | Combined Cycle |  | NENG_CT | Connecticut | 9 | Hartford | 3 | 09003 | 35 | 7008 | 1990 | 9999 |  |  | Y | Natural Gas, Distillate Fuel Oil |  |  |  | STM | [8 empty] | 0.28 | 0.14691 | 0.14691 | 0.14691 | 0.14691
Algonquin Windsor Locks | 10567_G_GTG2 | 10567 | G | GTG2 |  | Combined Cycle |  | NENG_CT | Connecticut | 9 | Hartford | 3 | 09003 | 13 | 7008 | 2012 | 9999 |  |  | Y | Natural Gas, Distillate Fuel Oil | [13 empty] | 0.14691 | 0.14691 | 0.14691 | 0.14691
Algonquin Windsor Locks | 10567_G_STG | 10567 | G | STG |  | Combined Cycle |  | NENG_CT | Connecticut | 9 | Hartford | 3 | 09003 | 16 | 7008 | 1990 | 9999 |  |  | Y | Natural Gas, Distillate Fuel Oil |  |  |  | STM | [8 empty] | 0.28 | 0.14691 | 0.14691 | 0.14691 | 0.14691
Errol Hydroelectric Project | 10570_G_1 | 10570 | G | 1 |  | Hydro |  | NENGREST | New Hampshire | 33 | Coos | 7 | 33007 | 3 | 0 | 1986 | 9999 |  |  | N | Hydro | [13 empty] | 0 | 0 | 0 | 0
Cameron Ridge LLC | 10586_G_EXIS | 10586 | G | EXIS |  | Onshore Wind |  | WECC_SCE | California | 6 | Kern | 29 | 06029 | 59.6 | 0 | 1984 | 9999 |  |  | N | Wind | [13 empty] | 0 | 0 | 0 | 0
Agrilectric Power Partners Ltd | 10593_B_BLR1 | 10593 | B | BLR1 |  | Biomass |  | MIS_WOTA | Louisiana | 22 | Calcasieu | 19 | 22019 | 10.9 | 16473 | 1984 | 9999 |  |  | N | Biomass | [7 empty] | B | NA |  |  |  |  | 0.25617 | 0.25617 | 0.25617 | 0.25617
Ridgetop Energy LLC | 10597_G_WGN1 | 10597 | G | WGN1 |  | Onshore Wind |  | WECC_SCE | California | 6 | Kern | 29 | 06029 | 29 | 0 | 1984 | 9999 |  |  | N | Wind | [13 empty] | 0 | 0 | 0 | 0
Tesoro Wilmington Calciner | 10601_G_GEN1 | 10601 | G | GEN1 |  | Non-Fossil Waste |  | WECC_SCE | California | 6 | Los Angeles | 37 | 06037 | 30.7 | 9319 | 1982 | 9999 |  |  | Y | Non-Fossil Waste | [12 empty] | 0.79 | 0 | 0 | 0 | 0
Ebensburg Power | 10603_B_031 | 10603 | B | 031 | 3557 | Coal Steam |  | PJM_PENE | Pennsylvania | 42 | Cambria | 21 | 42021 | 50 | 14500 | 1991 | 9999 | FBC | dry | Y | Waste Coal | Reagent Injection | 1991 | 0.9 | CF |  |  |  | B | NA |  |  |  | 1 | 0.09915 | 0.09915 | 0.09915 | 0.09915 | 0.01 | 0.01 | 0.01 | 0.98 | Yes | 1991
Gilman Mill | 10608_G_GEN1 | 10608 | G | GEN1 |  | Hydro |  | NENGREST | Vermont | 50 | Essex | 9 | 50009 | 2.1 | 0 | 1986 | 9999 |  |  | N | Hydro | [13 empty] | 0 | 0 | 0 | 0
Gilman Mill | 10608_G_GEN2 | 10608 | G | GEN2 |  | Hydro |  | NENGREST | Vermont | 50 | Essex | 9 | 50009 | 0.9 | 0 | 1966 | 9999 |  |  | N | Hydro | [13 empty] | 0 | 0 | 0 | 0
Gilman Mill | 10608_G_GEN3 | 10608 | G | GEN3 |  | Hydro |  | NENGREST | Vermont | 50 | Essex | 9 | 50009 | 0.7 | 0 | 1941 | 9999 |  |  | N | Hydro | [13 empty] | 0 | 0 | 0 | 0
Gilman Mill | 10608_G_GEN4 | 10608 | G | GEN4 |  | Hydro |  | NENGREST | Vermont | 50 | Essex | 9 | 50009 | 0.6 | 0 | 1941 | 9999 |  |  | N | Hydro | [13 empty] | 0 | 0 | 0 | 0
Domtar - Woodland Mill | 10613_B_3RB | 10613 | B | 3RB |  | Non-Fossil Waste |  | NENG_ME | Maine | 23 | Washington | 29 | 23029 | 23 | 4924 | 1989 | 9999 |  |  | Y | Non-Fossil Waste |  |  |  | other |  |  |  | ESPH | No |  |  |  | 2.106 | 0 | 0 | 0 | 0
Domtar - Woodland Mill | 10613_B_9PB | 10613 | B | 9PB |  | Non-Fossil Waste |  | NENG_ME | Maine | 23 | Washington | 29 | 23029 | 23 | 4924 | 1969 | 9999 |  |  | Y | Non-Fossil Waste | Wet Scrubber | 1989 | 0.98 | other | [9 empty] | 0 | 0 | 0 | 0
Domtar - Woodland Mill | 10613_G_HG1 | 10613 | G | HG1 |  | Hydro |  | NENG_ME | Maine | 23 | Washington | 29 | 23029 | 2.9 | 0 | 1912 | 9999 |  |  | N | Hydro | [13 empty] | 0 | 0 | 0 | 0
Domtar - Woodland Mill | 10613_G_HG10 | 10613 | G | HG10 |  | Hydro |  | NENG_ME | Maine | 23 | Washington | 29 | 23029 | 1.1 | 0 | 1970 | 9999 |  |  | N | Hydro | [13 empty] | 0 | 0 | 0 | 0
Domtar - Woodland Mill | 10613_G_HG2 | 10613 | G | HG2 |  | Hydro |  | NENG_ME | Maine | 23 | Washington | 29 | 23029 | 2.9 | 0 | 1912 | 9999 |  |  | N | Hydro | [13 empty] | 0 | 0 | 0 | 0
Domtar - Woodland Mill | 10613_G_HG3 | 10613 | G | HG3 |  | Hydro |  | NENG_ME | Maine | 23 | Washington | 29 | 23029 | 3.1 | 0 | 1929 | 9999 |  |  | N | Hydro | [13 empty] | 0 | 0 | 0 | 0
Domtar - Woodland Mill | 10613_G_HG4 | 10613 | G | HG4 |  | Hydro |  | NENG_ME | Maine | 23 | Washington | 29 | 23029 | 0.8 | 0 | 1906 | 9999 |  |  | N | Hydro | [13 empty] | 0 | 0 | 0 | 0
Domtar - Woodland Mill | 10613_G_HG5 | 10613 | G | HG5 |  | Hydro |  | NENG_ME | Maine | 23 | Washington | 29 | 23029 | 0.8 | 0 | 1906 | 9999 |  |  | N | Hydro | [13 empty] | 0 | 0 | 0 | 0
Domtar - Woodland Mill | 10613_G_HG6 | 10613 | G | HG6 |  | Hydro |  | NENG_ME | Maine | 23 | Washington | 29 | 23029 | 0.8 | 0 | 1906 | 9999 |  |  | N | Hydro | [13 empty] | 0 | 0 | 0 | 0
Domtar - Woodland Mill | 10613_G_HG7 | 10613 | G | HG7 |  | Hydro |  | NENG_ME | Maine | 23 | Washington | 29 | 23029 | 1.5 | 0 | 1970 | 9999 |  |  | N | Hydro | [13 empty] | 0 | 0 | 0 | 0
Domtar - Woodland Mill | 10613_G_HG8 | 10613 | G | HG8 |  | Hydro |  | NENG_ME | Maine | 23 | Washington | 29 | 23029 | 1.9 | 0 | 1970 | 9999 |  |  | N | Hydro | [13 empty] | 0 | 0 | 0 | 0
Domtar - Woodland Mill | 10613_G_HG9 | 10613 | G | HG9 |  | Hydro |  | NENG_ME | Maine | 23 | Washington | 29 | 23029 | 1.9 | 0 | 1970 | 9999 |  |  | N | Hydro | [13 empty] | 0 | 0 | 0 | 0
CH Resources Beaver Falls | 10617_G_GEN1 | 10617 | G | GEN1 | 3560 | Combined Cycle |  | NY_Z_C&E | New York | 36 | Lewis | 49 | 36049 | 50.2 | 9740 | 1995 | 9999 |  |  | Y | Natural Gas, Distillate Fuel Oil |  |  |  | STM | SCR | [8 empty] | 0.2271 | 0.03233 | 0.2271 | 0.03233
CH Resources Beaver Falls | 10617_G_GEN2 | 10617 | G | GEN2 |  | Combined Cycle |  | NY_Z_C&E | New York | 36 | Lewis | 49 | 36049 | 31 | 9740 | 1995 | 9999 |  |  | Y | Natural Gas, Distillate Fuel Oil |  |  |  | STM | SCR | 1998 | [7 empty] | 0.2271 | 0.03233 | 0.2271 | 0.03233
Carthage Energy LLC | 10620_G_GEN1 | 10620 | G | GEN1 | 3563 | Combined Cycle |  | NY_Z_C&E | New York | 36 | Jefferson | 45 | 36045 | 38.2 | 9669 | 1991 | 9999 |  |  | N | Natural Gas, Distillate Fuel Oil |  |  |  | STM | [9 empty] | 0.12554 | 0.12554 | 0.12554 | 0.12554
Carthage Energy LLC | 10620_G_GEN2 | 10620 | G | GEN2 |  | Combined Cycle |  | NY_Z_C&E | New York | 36 | Jefferson | 45 | 36045 | 21 | 9669 | 1991 | 9999 |  |  | N | Natural Gas, Distillate Fuel Oil |  |  |  | STM | [9 empty] | 0.12554 | 0.12554 | 0.12554 | 0.12554
CH Resources Syracuse | 10621_G_GEN1 | 10621 | G | GEN1 | 3564 | Combined Cycle |  | NY_Z_C&E | New York | 36 | Onondaga | 67 | 36067 | 52.2 | 8486 | 1994 | 9999 |  |  | N | Natural Gas, Distillate Fuel Oil |  |  |  | STM | SCR | 1997 | [7 empty] | 0.05456 | 0.05456 | 0.05456 | 0.05456
CH Resources Syracuse | 10621_G_GEN2 | 10621 | G | GEN2 |  | Combined Cycle |  | NY_Z_C&E | New York | 36 | Onondaga | 67 | 36067 | 32.2 | 8486 | 1994 | 9999 |  |  | N | Natural Gas, Distillate Fuel Oil |  |  |  | STM | SCR | 1997 | [7 empty] | 0.05456 | 0.05456 | 0.05456 | 0.05456
Civic Center | 10623_G_GEN1 | 10623 | G | GEN1 |  | Combined Cycle |  | WEC_LADW | California | 6 | Los Angeles | 37 | 06037 | 22.1 | 9330 | 1989 | 9999 |  |  | Y | Natural Gas | [13 empty] | 0.02036 | 0.02036 | 0.02036 | 0.02036
Civic Center | 10623_G_GEN2 | 10623 | G | GEN2 |  | Combined Cycle |  | WEC_LADW | California | 6 | Los Angeles | 37 | 06037 | 1.5 | 9330 | 1989 | 9999 |  |  | Y | Natural Gas |  |  |  | LNB | [9 empty] | 0.02036 | 0.02036 | 0.02036 | 0.02036
Wheelabrator Baltimore Refuse | 10629_B_BLR1 | 10629 | B | BLR1 |  | Municipal Solid Waste |  | PJM_SMAC | Maryland | 24 | Baltimore City | 510 | 24510 | 20.4 | 20232 | 1985 | 9999 |  |  | Y | MSW | Dry Scrubber | 2000 | 0.9 |  | SNCR |  | 1997 | ESPH | Yes | ACI | 2000 |  |  | 0.47692 | 0.35769 | 0.47692 | 0.35769 | 0.08 | 0.08 | 0.08
Wheelabrator Baltimore Refuse | 10629_B_BLR2 | 10629 | B | BLR2 |  | Municipal Solid Waste |  | PJM_SMAC | Maryland | 24 | Baltimore City | 510 | 24510 | 20.4 | 20232 | 1985 | 9999 |  |  | Y | MSW | Dry Scrubber | 2000 | 0.9 |  | SNCR |  | 1997 | ESPH | Yes | ACI | 2000 |  |  | 0.47692 | 0.35769 | 0.47692 | 0.35769 | 0.08 | 0.08 | 0.08
Wheelabrator Baltimore Refuse | 10629_B_BLR3 | 10629 | B | BLR3 |  | Municipal Solid Waste |  | PJM_SMAC | Maryland | 24 | Baltimore City | 510 | 24510 | 20.4 | 20232 | 1985 | 9999 |  |  | Y | MSW | Dry Scrubber | 2000 | 0.9 |  | SNCR |  | 1997 | ESPH | Yes | ACI | 2000 |  |  | 0.47692 | 0.35769 | 0.47692 | 0.35769 | 0.08 | 0.08 | 0.08
CE Leathers | 10631_G_GEN1 | 10631 | G | GEN1 |  | Geothermal |  | WECC_IID | California | 6 | Imperial | 25 | 06025 | 42 | 9771 | 1989 | 9999 |  |  | N | Geothermal | [13 empty] | 0 | 0 | 0 | 0 | 0.4625 | 0.4625 | 0.4625
Del Ranch Company | 10632_G_GEN1 | 10632 | G | GEN1 |  | Geothermal |  | WECC_IID | California | 6 | Imperial | 25 | 06025 | 42 | 9771 | 1988 | 9999 |  |  | N | Geothermal | [13 empty] | 0 | 0 | 0 | 0 | 0.4625 | 0.4625 | 0.4625
Hopewell Cogeneration | 10633_G_GT1 | 10633 | G | GT1 | 88335 | Combined Cycle |  | PJM_Dom | Virginia | 51 | Prince George | 149 | 51149 | 94.1 | 8440 | 1990 | 9999 |  |  | Y | Natural Gas, Distillate Fuel Oil |  |  |  | STM | [9 empty] | 0.11393 | 0.11393 | 0.11393 | 0.11393
Hopewell Cogeneration | 10633_G_GT2 | 10633 | G | GT2 | 88336 | Combined Cycle |  | PJM_Dom | Virginia | 51 | Prince George | 149 | 51149 | 94.1 | 8440 | 1990 | 9999 |  |  | Y | Natural Gas, Distillate Fuel Oil |  |  |  | STM | [9 empty] | 0.11393 | 0.11393 | 0.11393 | 0.11393
Hopewell Cogeneration | 10633_G_GT3 | 10633 | G | GT3 | 88337 | Combined Cycle |  | PJM_Dom | Virginia | 51 | Prince George | 149 | 51149 | 94.1 | 8440 | 1990 | 9999 |  |  | Y | Natural Gas, Distillate Fuel Oil |  |  |  | STM | [9 empty] | 0.11393 | 0.11393 | 0.11393 | 0.11393
Hopewell Cogeneration | 10633_G_ST1 | 10633 | G | ST1 |  | Combined Cycle |  | PJM_Dom | Virginia | 51 | Prince George | 149 | 51149 | 96 | 8440 | 1990 | 9999 |  |  | Y | Natural Gas, Distillate Fuel Oil |  |  |  | STM | [9 empty] | 0.11393 | 0.11393 | 0.11393 | 0.11393
Elmore Company | 10634_G_GEN1 | 10634 | G | GEN1 |  | Geothermal |  | WECC_IID | California | 6 | Imperial | 25 | 06025 | 42 | 9771 | 1988 | 9999 |  |  | N | Geothermal | [13 empty] | 0 | 0 | 0 | 0 | 0.4625 | 0.4625 | 0.4625
Covanta Hempstead | 10642_B_1 | 10642 | B | 1 |  | Municipal Solid Waste |  | NY_Z_K | New York | 36 | Nassau | 59 | 36059 | 23.9 | 17889 | 1989 | 9999 |  |  | N | MSW | Dry Scrubber | 1989 | 0.85 | LA | SNCR |  | 2000 | B | NA |  |  |  |  | 0.44615 | 0.33461 | 0.44615 | 0.33461 | 0.08 | 0.08 | 0.08
Covanta Hempstead | 10642_B_2 | 10642 | B | 2 |  | Municipal Solid Waste |  | NY_Z_K | New York | 36 | Nassau | 59 | 36059 | 23.9 | 17889 | 1989 | 9999 |  |  | N | MSW | Dry Scrubber | 1989 | 0.85 | LA | SNCR |  | 2000 | B | NA |  |  |  |  | 0.44615 | 0.33461 | 0.44615 | 0.33461 | 0.08 | 0.08 | 0.08
Covanta Hempstead | 10642_B_3 | 10642 | B | 3 |  | Municipal Solid Waste |  | NY_Z_K | New York | 36 | Nassau | 59 | 36059 | 23.9 | 17889 | 1989 | 9999 |  |  | N | MSW | Dry Scrubber | 1989 | 0.85 |  | SNCR |  | 2000 | B | NA |  |  |  |  | 0.44615 | 0.33461 | 0.44615 | 0.33461 | 0.08 | 0.08 | 0.08
Covanta Essex Company | 10643_B_1 | 10643 | B | 1 |  | Municipal Solid Waste |  | PJM_EMAC | New Jersey | 34 | Essex | 13 | 34013 | 20 | 15535 | 1990 | 9999 |  |  | N | MSW | Dry Scrubber | 1990 | 0.7 | NH3 | SNCR |  | 1994 | ESPC + B | No | ACI | 1995 |  |  | 0.22308 | 0.16731 | 0.22308 | 0.16731 | 0.08 | 0.08 | 0.08
Covanta Essex Company | 10643_B_2 | 10643 | B | 2 |  | Municipal Solid Waste |  | PJM_EMAC | New Jersey | 34 | Essex | 13 | 34013 | 20 | 15535 | 1990 | 9999 |  |  | N | MSW | Dry Scrubber | 1990 | 0.7 | NH3 | SNCR |  | 1994 | ESPC + B | No | ACI | 1995 |  |  | 0.22769 | 0.17077 | 0.22769 | 0.17077 | 0.08 | 0.08 | 0.08
Covanta Essex Company | 10643_B_3 | 10643 | B | 3 |  | Municipal Solid Waste |  | PJM_EMAC | New Jersey | 34 | Essex | 13 | 34013 | 20 | 15535 | 1990 | 9999 |  |  | N | MSW | Dry Scrubber | 1990 | 0.7 | NH3 | SNCR |  | 1994 | ESPC + B | No | ACI | 1995 |  |  | 0.22615 | 0.16961 | 0.22615 | 0.16961 | 0.08 | 0.08 | 0.08
Covanta Southeastern Connecticut Company | 10646_B_BLR1 | 10646 | B | BLR1 |  | Municipal Solid Waste |  | NENG_CT | Connecticut | 9 | New London | 11 | 09011 | 8.2 | 19866 | 1991 | 9999 |  |  | N | MSW | Dry Scrubber | 1992 | 0.75 |  | SNCR |  | 2004 | B | NA | ACI | 2002 |  |  | 0.48 | 0.36 | 0.48 | 0.36 | 0.08 | 0.08 | 0.08
Covanta Southeastern Connecticut Company | 10646_B_BLR2 | 10646 | B | BLR2 |  | Municipal Solid Waste |  | NENG_CT | Connecticut | 9 | New London | 11 | 09011 | 8.2 | 19866 | 1991 | 9999 |  |  | N | MSW | Dry Scrubber | 1992 | 0.75 |  | SNCR |  | 2004 | B | NA | ACI | 2002 |  |  | 0.48 | 0.36 | 0.48 | 0.36 | 0.08 | 0.08 | 0.08
Bear Mountain Limited | 10649_G_GEN1 | 10649 | G | GEN1 |  | Combustion Turbine |  | WEC_CALN | California | 6 | Kern | 29 | 06029 | 46 | 8700 | 1995 | 9999 |  |  | Y | Natural Gas | [12 empty] | 0.74 | 0.01146 | 0.01146 | 0.01146 | 0.01146
Badger Creek Limited | 10650_G_GEN1 | 10650 | G | GEN1 |  | Combustion Turbine |  | WEC_CALN | California | 6 | Kern | 29 | 06029 | 46 | 8700 | 1991 | 9999 |  |  | Y | Natural Gas | [12 empty] | 0.74 | 0.01117 | 0.01117 | 0.01117 | 0.01117
Burney Forest Products | 10652_B_BLR1 | 10652 | B | BLR1 |  | Biomass |  | WEC_CALN | California | 6 | Shasta | 89 | 06089 | 15.5 | 15755 | 1989 | 9999 |  |  | Y | Biomass |  |  |  | NH3 | SNCR |  | 1989 | ESPH | No |  |  |  |  | 0.06045 | 0.06045 | 0.06045 | 0.06045
Burney Forest Products | 10652_B_BLR2 | 10652 | B | BLR2 |  | Biomass |  | WEC_CALN | California | 6 | Shasta | 89 | 06089 | 15.5 | 15755 | 1989 | 9999 |  |  | Y | Biomass |  |  |  | NH3 | SNCR |  | 1989 | ESPH | No |  |  |  |  | 0.06045 | 0.06045 | 0.06045 | 0.06045
Collins Pine Project | 10661_B_4 | 10661 | B | 4 |  | Biomass |  | WEC_CALN | California | 6 | Plumas | 63 | 06063 | 12 | 9393 | 1985 | 9999 |  |  | Y | Biomass | [7 empty] | C + WS | NA |  |  |  |  | 0.25617 | 0.25617 | 0.25617 | 0.25617
Iowa Hydro LLC | 1067_G_1 | 1067 | G | 1 |  | Hydro |  | MIS_IA | Iowa | 19 | Jackson | 97 | 19097 | 0.6 | 0 | 1924 | 9999 |  |  | N | Hydro | [13 empty] | 0 | 0 | 0 | 0
Iowa Hydro LLC | 1067_G_2 | 1067 | G | 2 |  | Hydro |  | MIS_IA | Iowa | 19 | Jackson | 97 | 19097 | 0.6 | 0 | 1924 | 9999 |  |  | N | Hydro | [13 empty] | 0 | 0 | 0 | 0
AES Shady Point LLC | 10671_B_1A | 10671 | B | 1A | 90961 | Coal Steam |  | SPP_WEST | Oklahoma | 40 | Le Flore | 79 | 40079 | 80 | 11774 | 1991 | 9999 | FBC | dry | Y | Bituminous, Subbituminous | Reagent Injection | 1991 | 0.852 | CF |  |  |  | B | NA |  |  |  | 1.2 | 0.09093 | 0.09093 | 0.09093 | 0.09093 | 0.05 | 0.1 | 0.43 | 0.95 | Yes | 1991
AES Shady Point LLC | 10671_B_1B | 10671 | B | 1B | 90962 | Coal Steam |  | SPP_WEST | Oklahoma | 40 | Le Flore | 79 | 40079 | 80 | 11774 | 1991 | 9999 | FBC | dry | Y | Bituminous, Subbituminous | Reagent Injection | 1991 | 0.847 | CF |  |  |  | B | NA |  |  |  | 1.2 | 0.09111 | 0.09111 | 0.09111 | 0.09111 | 0.05 | 0.1 | 0.43 | 0.95 | Yes | 1991
AES Shady Point LLC | 10671_B_2A | 10671 | B | 2A | 90963 | Coal Steam |  | SPP_WEST | Oklahoma | 40 | Le Flore | 79 | 40079 | 80 | 11774 | 1991 | 9999 | FBC | dry | Y | Bituminous, Subbituminous | Reagent Injection | 1991 | 0.829 | CF |  |  |  | B | NA |  |  |  | 1.2 | 0.09325 | 0.09325 | 0.09325 | 0.09325 | 0.05 | 0.1 | 0.43 | 0.95 | Yes | 1991
AES Shady Point LLC | 10671_B_2B | 10671 | B | 2B | 90964 | Coal Steam |  | SPP_WEST | Oklahoma | 40 | Le Flore | 79 | 40079 | 80 | 11774 | 1991 | 9999 | FBC | dry | Y | Bituminous, Subbituminous | Reagent Injection | 1991 | 0.846 | CF |  |  |  | B | NA |  |  |  | 1.2 | 0.09106 | 0.09106 | 0.09106 | 0.09106 | 0.05 | 0.1 | 0.43 | 0.95 | Yes | 1991
AES Warrior Run Cogeneration Facility | 10678_B_BLR1 | 10678 | B | BLR1 | 3575 | Coal Steam |  | PJM_AP | Maryland | 24 | Allegany | 1 | 24001 | 180 | 10854 | 2000 | 9999 | FBC | dry | Y | Bituminous, Waste Coal | Reagent Injection | 2000 | 0.95 | NH3 | SNCR |  | 2000 | B | NA |  |  |  | 0.42 | 0.06872 | 0.06872 | 0.06872 | 0.06872 | 0.05 | 0.43 | 0.43 | 0.95 | Yes | 2000
Marshalltown | 1068_G_1 | 1068 | G | 1 | 89836 | Combustion Turbine |  | MIS_IA | Iowa | 19 | Marshall | 127 | 19127 | 54 | 14207 | 1978 | 9999 |  |  | N | Natural Gas | [13 empty] | 0.22693 | 0.22693 | 0.22693 | 0.22693
Marshalltown | 1068_G_2 | 1068 | G | 2 | 89842 | Combustion Turbine |  | MIS_IA | Iowa | 19 | Marshall | 127 | 19127 | 54.1 | 14205 | 1978 | 9999 |  |  | N | Natural Gas | [13 empty] | 0.25575 | 0.25575 | 0.25575 | 0.25575
Marshalltown | 1068_G_3 | 1068 | G | 3 | 89844 | Combustion Turbine |  | MIS_IA | Iowa | 19 | Marshall | 127 | 19127 | 52.7 | 14211 | 1978 | 9999 |  |  | N | Natural Gas | [13 empty] | 0.2734 | 0.2734 | 0.2734 | 0.2734
Brush Generation Facility | 10682_G_GT1 | 10682 | G | GT1 |  | Combined Cycle |  | WECC_CO | Colorado | 8 | Morgan | 87 | 08087 | 25 | 9946 | 1990 | 9999 |  |  | N | Natural Gas | [13 empty] | 0.06649 | 0.06649 | 0.06649 | 0.06649
Brush Generation Facility | 10682_G_GT2 | 10682 | G | GT2 | 3576 | Combustion Turbine |  | WECC_CO | Colorado | 8 | Morgan | 87 | 08087 | 25 | 15408 | 1990 | 9999 |  |  | N | Natural Gas |  |  |  | H2O | [9 empty] | 0.09963 | 0.09963 | 0.09963 | 0.09963
Brush Generation Facility | 10682_G_GT3 | 10682 | G | GT3 |  | Combined Cycle |  | WECC_CO | Colorado | 8 | Morgan | 87 | 08087 | 32 | 9946 | 1994 | 9999 |  |  | N | Natural Gas | [13 empty] | 0.06698 | 0.06698 | 0.06698 | 0.06698
Brush Generation Facility | 10682_G_GT4 | 10682 | G | GT4 | 4142 | Combined Cycle |  | WECC_CO | Colorado | 8 | Morgan | 87 | 08087 | 25 | 9946 | 1999 | 9999 |  |  | N | Natural Gas |  |  |  | H2O | [9 empty] | 0.08462 | 0.08462 | 0.08462 | 0.08462
Brush Generation Facility | 10682_G_GT5 | 10682 | G | GT5 | 4143 | Combined Cycle |  | WECC_CO | Colorado | 8 | Morgan | 87 | 08087 | 25 | 9946 | 1999 | 9999 |  |  | N | Natural Gas |  |  |  | H2O | [9 empty] | 0.08462 | 0.08462 | 0.08462 | 0.08462
Brush Generation Facility | 10682_G_ST1 | 10682 | G | ST1 |  | Combined Cycle |  | WECC_CO | Colorado | 8 | Morgan | 87 | 08087 | 30 | 9946 | 1990 | 9999 |  |  | N | Natural Gas |  |  |  | LNB | [9 empty] | 0.06649 | 0.06649 | 0.06649 | 0.06649
Brush Generation Facility | 10682_G_ST2 | 10682 | G | ST2 |  | Combined Cycle |  | WECC_CO | Colorado | 8 | Morgan | 87 | 08087 | 40 | 9946 | 1994 | 9999 |  |  | N | Natural Gas |  |  |  | LNB | [9 empty] | 0.06698 | 0.06698 | 0.06698 | 0.06698
Brush Generation Facility | 10682_G_ST4 | 10682 | G | ST4 |  | Combined Cycle |  | WECC_CO | Colorado | 8 | Morgan | 87 | 08087 | 90 | 9946 | 2002 | 9999 |  |  | N | Natural Gas |  |  |  | H2O + LNB | [9 empty] | 0.08462 | 0.08462 | 0.08462 | 0.08462
Argus Cogen Plant | 10684_B_BLR22 | 10684 | B | BLR22 |  | O/G Steam |  | WECC_SCE | California | 6 | San Bernardino | 71 | 06071 | 2.3 | 11668 | 1967 | 9999 |  |  | Y | Natural Gas | [13 empty] | 0.23505 | 0.23505 | 0.23505 | 0.23505
Rapids Energy Center | 10686_B_5 | 10686 | B | 5 |  | Biomass |  | MIS_MNWI | Minnesota | 27 | Itasca | 61 | 27061 | 10.8 | 13179 | 1980 | 9999 |  |  | Y | Biomass | [7 empty] | ESPC + C | No |  |  |  | 1.2 | 0.24339 | 0.24339 | 0.24339 | 0.24339
Rapids Energy Center | 10686_B_6 | 10686 | B | 6 |  | Biomass |  | MIS_MNWI | Minnesota | 27 | Itasca | 61 | 27061 | 10.8 | 13179 | 1980 | 9999 |  |  | Y | Biomass | [7 empty] | ESPC + C | No |  |  |  | 1.2 | 0.26126 | 0.26126 | 0.26126 | 0.26126
Rapids Energy Center | 10686_B_7 | 10686 | B | 7 |  | Biomass |  | MIS_MNWI | Minnesota | 27 | Itasca | 61 | 27061 | 3.3 | 13179 | 2001 | 9999 |  |  | Y | Biomass |  |  |  | FR + LNB |  |  |  | ESPC + C | No |  |  |  | 4 | 0.0093 | 0.0093 | 0.0093 | 0.0093
Rapids Energy Center | 10686_B_8 | 10686 | B | 8 |  | Biomass |  | MIS_MNWI | Minnesota | 27 | Itasca | 61 | 27061 | 3.3 | 13179 | 2001 | 9999 |  |  | Y | Biomass |  |  |  | FR + LNB | [8 empty] | 4 | 0.02875 | 0.02875 | 0.02875 | 0.02875
Rapids Energy Center | 10686_G_HYD | 10686 | G | HYD |  | Hydro |  | MIS_MNWI | Minnesota | 27 | Itasca | 61 | 27061 | 0.8 | 0 | 1943 | 9999 |  |  | N | Hydro | [13 empty] | 0 | 0 | 0 | 0
Black River Hydro Associates | 10687_G_DE1 | 10687 | G | DE1 |  | Hydro |  | NY_Z_C&E | New York | 36 | Lewis | 49 | 36049 | 1.5 | 0 | 1984 | 9999 |  |  | N | Hydro | [13 empty] | 0 | 0 | 0 | 0
Black River Hydro Associates | 10687_G_PL1 | 10687 | G | PL1 |  | Hydro |  | NY_Z_C&E | New York | 36 | Lewis | 49 | 36049 | 2.1 | 0 | 1984 | 9999 |  |  | N | Hydro | [13 empty] | 0 | 0 | 0 | 0
Black River Hydro Associates | 10687_G_RI1 | 10687 | G | RI1 |  | Hydro |  | NY_Z_C&E | New York | 36 | Lewis | 49 | 36049 | 1.8 | 0 | 1984 | 9999 |  |  | N | Hydro | [13 empty] | 0 | 0 | 0 | 0
Pepperell Hydro Power Plant | 10694_G_2121 | 10694 | G | 2121 |  | Hydro |  | NENGREST | Massachusetts | 25 | Middlesex | 17 | 25017 | 0.8 | 0 | 1920 | 9999 |  |  | N | Hydro | [13 empty] | 0 | 0 | 0 | 0
Pepperell Hydro Power Plant | 10694_G_8281 | 10694 | G | 8281 |  | Hydro |  | NENGREST | Massachusetts | 25 | Middlesex | 17 | 25017 | 0.8 | 0 | 1920 | 9999 |  |  | N | Hydro | [13 empty] | 0 | 0 | 0 | 0
Pepperell Hydro Power Plant | 10694_G_G3 | 10694 | G | G3 |  | Hydro |  | NENGREST | Massachusetts | 25 | Middlesex | 17 | 25017 | 0.6 | 0 | 2006 | 9999 |  |  | N | Hydro | [13 empty] | 0 | 0 | 0 | 0
Burney Creek | 10706_G_GEN1 | 10706 | G | GEN1 |  | Hydro |  | WEC_CALN | California | 6 | Shasta | 89 | 06089 | 3 | 0 | 1990 | 9999 |  |  | N | Hydro | [13 empty] | 0 | 0 | 0 | 0
Cove Hydroelectric | 10707_G_GEN1 | 10707 | G | GEN1 |  | Hydro |  | WEC_CALN | California | 6 | Shasta | 89 | 06089 | 5 | 0 | 1990 | 9999 |  |  | N | Hydro | [13 empty] | 0 | 0 | 0 | 0
Lost Creek I | 10708_G_GEN1 | 10708 | G | GEN1 |  | Hydro |  | WEC_CALN | California | 6 | Shasta | 89 | 06089 | 1.1 | 0 | 1989 | 9999 |  |  | N | Hydro | [13 empty] | 0 | 0 | 0 | 0
Ponderosa Bailey Creek | 10709_G_GEN1 | 10709 | G | GEN1 |  | Hydro |  | WEC_CALN | California | 6 | Tehama | 103 | 06103 | 1.1 | 0 | 1990 | 9999 |  |  | N | Hydro | [13 empty] | 0 | 0 | 0 | 0
Karen Avenue Wind Farm | 10718_G_WND | 10718 | G | WND |  | Onshore Wind |  | WECC_SCE | California | 6 | Riverside | 65 | 06065 | 11.7 | 0 | 1985 | 9999 |  |  | N | Wind | [13 empty] | 0 | 0 | 0 | 0
Selkirk Cogen | 10725_G_GEN1 | 10725 | G | GEN1 | 3577 | Combined Cycle |  | NY_Z_F | New York | 36 | Albany | 1 | 36001 | 69.4 | 8623 | 1992 | 9999 |  |  | Y | Natural Gas, Distillate Fuel Oil |  |  |  | STM | SCR | [8 empty] | 0.03783 | 0.03783 | 0.03783 | 0.03783
Selkirk Cogen | 10725_G_GEN2 | 10725 | G | GEN2 |  | Combined Cycle |  | NY_Z_F | New York | 36 | Albany | 1 | 36001 | 8.8 | 8623 | 1992 | 9999 |  |  | Y | Natural Gas, Distillate Fuel Oil |  |  |  | STM | SCR | [8 empty] | 0.03783 | 0.03783 | 0.03783 | 0.03783
Selkirk Cogen | 10725_G_GEN3 | 10725 | G | GEN3 | 3578 | Combined Cycle |  | NY_Z_F | New York | 36 | Albany | 1 | 36001 | 77.9 | 8623 | 1994 | 9999 |  |  | Y | Natural Gas, Distillate Fuel Oil |  |  |  | STM | SCR | [8 empty] | 0.03783 | 0.03783 | 0.03783 | 0.03783
Selkirk Cogen | 10725_G_GEN4 | 10725 | G | GEN4 | 3579 | Combined Cycle |  | NY_Z_F | New York | 36 | Albany | 1 | 36001 | 77.9 | 8623 | 1994 | 9999 |  |  | Y | Natural Gas, Distillate Fuel Oil |  |  |  | STM | SCR | [8 empty] | 0.03783 | 0.03783 | 0.03783 | 0.03783
Selkirk Cogen | 10725_G_GEN5 | 10725 | G | GEN5 |  | Combined Cycle |  | NY_Z_F | New York | 36 | Albany | 1 | 36001 | 121 | 8623 | 1994 | 9999 |  |  | Y | Natural Gas, Distillate Fuel Oil |  |  |  | STM | SCR | 1994 | [7 empty] | 0.03783 | 0.03783 | 0.03783 | 0.03783
Masspower | 10726_G_GEN1 | 10726 | G | GEN1 | 3580 | Combined Cycle |  | NENGREST | Massachusetts | 25 | Hampden | 13 | 25013 | 83 | 8493 | 1993 | 9999 |  |  | Y | Natural Gas, Distillate Fuel Oil |  |  |  | STM | SCR | [8 empty] | 0.03172 | 0.03172 | 0.03172 | 0.03172
Masspower | 10726_G_GEN2 | 10726 | G | GEN2 | 3581 | Combined Cycle |  | NENGREST | Massachusetts | 25 | Hampden | 13 | 25013 | 83 | 8493 | 1993 | 9999 |  |  | Y | Natural Gas, Distillate Fuel Oil |  |  |  | STM | SCR | [8 empty] | 0.03172 | 0.03172 | 0.03172 | 0.03172
Masspower | 10726_G_GEN3 | 10726 | G | GEN3 |  | Combined Cycle |  | NENGREST | Massachusetts | 25 | Hampden | 13 | 25013 | 79 | 8493 | 1993 | 9999 |  |  | Y | Natural Gas, Distillate Fuel Oil |  |  |  | STM | SCR | [8 empty] | 0.03172 | 0.03172 | 0.03172 | 0.03172
Barker Lower | 10728_G_GEN1 | 10728 | G | GEN1 |  | Hydro |  | NENG_ME | Maine | 23 | Androscoggin | 1 | 23001 | 1.5 | 0 | 1986 | 9999 |  |  | N | Hydro | [13 empty] | 0 | 0 | 0 | 0
Prairie Creek | 1073_B_1 | 1073 | B | 1 |  | Coal Steam |  | MIS_IA | Iowa | 19 | Linn | 113 | 19113 | 1.7 | 13522 | 1950 | 2026 | stoker/SPR | dry | Y | Bituminous, Subbituminous |  |  |  | OFA |  |  |  | ESPC | No |  |  |  | 1 | 0.37948 | 0.37948 | 0.37948 | 0.37948 | 0.64 | 0.97 | 1 | [5 empty] | C2G | 2025
Prairie Creek | 1073_B_3 | 1073 | B | 3 | 746 | Coal Steam |  | MIS_IA | Iowa | 19 | Linn | 113 | 19113 | 37 | 13522 | 1958 | 9999 | wall | dry | Y | Bituminous, Subbituminous |  |  |  | OFA |  |  |  | ESPC | Yes | ACI | 2014 |  | 0.7 | 0.32163 | 0.32163 | 0.1549 | 0.1549 | 0.1 | 0.1 | 0.1 | [5 empty] | C2G | 2025
Prairie Creek | 1073_B_4 | 1073 | B | 4 | 747 | Coal Steam |  | MIS_IA | Iowa | 19 | Linn | 113 | 19113 | 123 | 11998 | 1967 | 9999 | wall | dry | Y | Bituminous, Subbituminous |  |  |  | LNB + OFA |  |  |  | ESPC | Yes | ACI | 2014 |  | 0.7 | 0.25788 | 0.25788 | 0.25788 | 0.25788 | 0.1 | 0.1 | 0.1 | [5 empty] | C2G | 2018
Barber Dam | 10735_G_GEN1 | 10735 | G | GEN1 |  | Hydro |  | WECC_ID | Idaho | 16 | Ada | 1 | 16001 | 4 | 0 | 1990 | 9999 |  |  | N | Hydro | [13 empty] | 0 | 0 | 0 | 0
Sprague Hydro | 10737_G_GEN1 | 10737 | G | GEN1 |  | Hydro |  | WECC_PNW | Oregon | 41 | Klamath | 35 | 41035 | 1 | 0 | 1989 | 9999 |  |  | N | Hydro | [13 empty] | 0 | 0 | 0 | 0
Magic Dam Hydroelectric Project | 10740_G_GEN1 | 10740 | G | GEN1 |  | Hydro |  | WECC_ID | Idaho | 16 | Blaine | 13 | 16013 | 2.9 | 0 | 1989 | 9999 |  |  | N | Hydro | [13 empty] | 0 | 0 | 0 | 0
Magic Dam Hydroelectric Project | 10740_G_GEN2 | 10740 | G | GEN2 |  | Hydro |  | WECC_ID | Idaho | 16 | Blaine | 13 | 16013 | 2.9 | 0 | 1989 | 9999 |  |  | N | Hydro | [13 empty] | 0 | 0 | 0 | 0
Magic Dam Hydroelectric Project | 10740_G_GEN3 | 10740 | G | GEN3 |  | Hydro |  | WECC_ID | Idaho | 16 | Blaine | 13 | 16013 | 2.9 | 0 | 1989 | 9999 |  |  | N | Hydro | [13 empty] | 0 | 0 | 0 | 0
Midland Cogeneration Venture | 10745_G_1G12 | 10745 | G | 1G12 |  | Combustion Turbine | IC Engine | MIS_LMI | Michigan | 26 | Midland | 111 | 26111 | 5.2 | 9184 | 1990 | 9999 |  |  | Y | Distillate Fuel Oil | [12 empty] | 1.67 | 4.1606 | 4.1606 | 4.1606 | 4.1606
Midland Cogeneration Venture | 10745_G_BP15 | 10745 | G | BP15 |  | Combined Cycle |  | MIS_LMI | Michigan | 26 | Midland | 111 | 26111 | 13.4 | 7289 | 1998 | 9999 |  |  | Y | Natural Gas | [13 empty] | 0.10744 | 0.10744 | 0.10744 | 0.10744
Midland Cogeneration Venture | 10745_G_GT10 | 10745 | G | GT10 | 88574 | Combined Cycle |  | MIS_LMI | Michigan | 26 | Midland | 111 | 26111 | 88 | 7289 | 1990 | 9999 |  |  | Y | Natural Gas |  |  |  | STM | [9 empty] | 0.10744 | 0.10744 | 0.10744 | 0.10744
Midland Cogeneration Venture | 10745_G_GT11 | 10745 | G | GT11 | 88575 | Combined Cycle |  | MIS_LMI | Michigan | 26 | Midland | 111 | 26111 | 88 | 7289 | 1990 | 9999 |  |  | Y | Natural Gas |  |  |  | STM | [9 empty] | 0.10744 | 0.10744 | 0.10744 | 0.10744
Midland Cogeneration Venture | 10745_G_GT12 | 10745 | G | GT12 | 88576 | Combined Cycle |  | MIS_LMI | Michigan | 26 | Midland | 111 | 26111 | 88 | 7289 | 1990 | 9999 |  |  | Y | Natural Gas |  |  |  | DLNB | [9 empty] | 0.10744 | 0.10744 | 0.10744 | 0.10744
Midland Cogeneration Venture | 10745_G_GT13 | 10745 | G | GT13 | 88577 | Combined Cycle |  | MIS_LMI | Michigan | 26 | Midland | 111 | 26111 | 88 | 7289 | 1990 | 9999 |  |  | Y | Natural Gas |  |  |  | STM | [9 empty] | 0.10744 | 0.10744 | 0.10744 | 0.10744
Midland Cogeneration Venture | 10745_G_GT14 | 10745 | G | GT14 | 88578 | Combined Cycle |  | MIS_LMI | Michigan | 26 | Midland | 111 | 26111 | 88 | 7289 | 1990 | 9999 |  |  | Y | Natural Gas |  |  |  | STM | [9 empty] | 0.10744 | 0.10744 | 0.10744 | 0.10744
Midland Cogeneration Venture | 10745_G_GT3 | 10745 | G | GT3 | 88567 | Combined Cycle |  | MIS_LMI | Michigan | 26 | Midland | 111 | 26111 | 88 | 7289 | 1989 | 9999 |  |  | Y | Natural Gas |  |  |  | STM | [9 empty] | 0.10055 | 0.10055 | 0.10055 | 0.10055
Midland Cogeneration Venture | 10745_G_GT4 | 10745 | G | GT4 | 88568 | Combined Cycle |  | MIS_LMI | Michigan | 26 | Midland | 111 | 26111 | 88 | 7289 | 1989 | 9999 |  |  | Y | Natural Gas |  |  |  | STM | [9 empty] | 0.10055 | 0.10055 | 0.10055 | 0.10055
Midland Cogeneration Venture | 10745_G_GT5 | 10745 | G | GT5 | 88569 | Combined Cycle |  | MIS_LMI | Michigan | 26 | Midland | 111 | 26111 | 88 | 7289 | 1989 | 9999 |  |  | Y | Natural Gas |  |  |  | STM | [9 empty] | 0.10055 | 0.10055 | 0.10055 | 0.10055
Midland Cogeneration Venture | 10745_G_GT6 | 10745 | G | GT6 | 88570 | Combined Cycle |  | MIS_LMI | Michigan | 26 | Midland | 111 | 26111 | 88 | 7289 | 1989 | 9999 |  |  | Y | Natural Gas |  |  |  | STM | [9 empty] | 0.10055 | 0.10055 | 0.10055 | 0.10055
Midland Cogeneration Venture | 10745_G_GT7 | 10745 | G | GT7 | 88571 | Combined Cycle |  | MIS_LMI | Michigan | 26 | Midland | 111 | 26111 | 88 | 7289 | 1989 | 9999 |  |  | Y | Natural Gas |  |  |  | STM | [9 empty] | 0.10055 | 0.10055 | 0.10055 | 0.10055
Midland Cogeneration Venture | 10745_G_GT8 | 10745 | G | GT8 | 88572 | Combined Cycle |  | MIS_LMI | Michigan | 26 | Midland | 111 | 26111 | 88 | 7289 | 1989 | 9999 |  |  | Y | Natural Gas |  |  |  | STM | [9 empty] | 0.10055 | 0.10055 | 0.10055 | 0.10055
Midland Cogeneration Venture | 10745_G_GT9 | 10745 | G | GT9 | 88573 | Combined Cycle |  | MIS_LMI | Michigan | 26 | Midland | 111 | 26111 | 88 | 7289 | 1990 | 9999 |  |  | Y | Natural Gas |  |  |  | STM | [9 empty] | 0.10744 | 0.10744 | 0.10744 | 0.10744
Midland Cogeneration Venture | 10745_G_ST1 | 10745 | G | ST1 |  | Combined Cycle |  | MIS_LMI | Michigan | 26 | Midland | 111 | 26111 | 410 | 7289 | 1990 | 9999 |  |  | Y | Natural Gas |  |  |  | STM | [9 empty] | 0.10055 | 0.10055 | 0.10055 | 0.10055
Midland Cogeneration Venture | 10745_G_ST2 | 10745 | G | ST2 |  | Combined Cycle |  | MIS_LMI | Michigan | 26 | Midland | 111 | 26111 | 380 | 7289 | 1990 | 9999 |  |  | Y | Natural Gas |  |  |  | STM | [9 empty] | 0.10744 | 0.10744 | 0.10744 | 0.10744
Covanta Delaware Valley | 10746_B_BLR1 | 10746 | B | BLR1 |  | Municipal Solid Waste |  | PJM_EMAC | Pennsylvania | 42 | Delaware | 45 | 42045 | 13.3 | 19518 | 1991 | 9999 |  |  | N | MSW | Dry Scrubber | 1991 | 0.895 |  |  |  |  | B | NA |  |  |  |  | 0.35016 | 0.35016 | 0.35016 | 0.35016 | 0.08 | 0.08 | 0.08
Covanta Delaware Valley | 10746_B_BLR2 | 10746 | B | BLR2 |  | Municipal Solid Waste |  | PJM_EMAC | Pennsylvania | 42 | Delaware | 45 | 42045 | 13.3 | 19518 | 1991 | 9999 |  |  | N | MSW | Dry Scrubber | 1991 | 0.921 |  |  |  |  | B | NA |  |  |  |  | 0.37871 | 0.37871 | 0.37871 | 0.37871 | 0.08 | 0.08 | 0.08
Covanta Delaware Valley | 10746_B_BLR3 | 10746 | B | BLR3 |  | Municipal Solid Waste |  | PJM_EMAC | Pennsylvania | 42 | Delaware | 45 | 42045 | 13.3 | 19518 | 1991 | 9999 |  |  | N | MSW | Dry Scrubber | 1991 | 0.912 |  |  |  |  | B | NA |  |  |  |  | 0.28241 | 0.28241 | 0.28241 | 0.28241 | 0.08 | 0.08 | 0.08
Covanta Delaware Valley | 10746_B_BLR4 | 10746 | B | BLR4 |  | Municipal Solid Waste |  | PJM_EMAC | Pennsylvania | 42 | Delaware | 45 | 42045 | 13.3 | 19518 | 1991 | 9999 |  |  | N | MSW | Dry Scrubber | 1991 | 0.906 |  |  |  |  | B | NA |  |  |  |  | 0.35046 | 0.35046 | 0.35046 | 0.35046 | 0.08 | 0.08 | 0.08
Covanta Delaware Valley | 10746_B_BLR5 | 10746 | B | BLR5 |  | Municipal Solid Waste |  | PJM_EMAC | Pennsylvania | 42 | Delaware | 45 | 42045 | 13.3 | 19518 | 1991 | 9999 |  |  | N | MSW | Dry Scrubber | 1991 | 0.924 |  |  |  |  | B | NA |  |  |  |  | 0.29946 | 0.29946 | 0.29946 | 0.29946 | 0.08 | 0.08 | 0.08
Covanta Delaware Valley | 10746_B_BLR6 | 10746 | B | BLR6 |  | Municipal Solid Waste |  | PJM_EMAC | Pennsylvania | 42 | Delaware | 45 | 42045 | 13.3 | 19518 | 1991 | 9999 |  |  | N | MSW | Dry Scrubber | 1991 | 0.894 |  |  |  |  | B | NA |  |  |  |  | 0.36536 | 0.36536 | 0.36536 | 0.36536 | 0.08 | 0.08 | 0.08
Marina Landfill Gas | 10748_G_U1C06 | 10748 | G | U1C06 |  | Landfill Gas |  | WEC_CALN | California | 6 | Monterey | 53 | 06053 | 1.6 | 14242 | 2006 | 9999 |  |  | N | Landfill Gas | [13 empty] | 0.08623 | 0.08623 | 0.08623 | 0.08623
Marina Landfill Gas | 10748_G_U2J02 | 10748 | G | U2J02 |  | Landfill Gas |  | WEC_CALN | California | 6 | Monterey | 53 | 06053 | 1 | 14242 | 2002 | 9999 |  |  | N | Landfill Gas | [13 empty] | 0.08623 | 0.08623 | 0.08623 | 0.08623
Marina Landfill Gas | 10748_G_U3J16 | 10748 | G | U3J16 |  | Landfill Gas |  | WEC_CALN | California | 6 | Monterey | 53 | 06053 | 0.9 | 18000 | 2017 | 9999 |  |  | N | Landfill Gas | [13 empty] | 0.09 | 0.09 | 0.09 | 0.09
Marina Landfill Gas | 10748_G_U4J16 | 10748 | G | U4J16 |  | Landfill Gas |  | WEC_CALN | California | 6 | Monterey | 53 | 06053 | 1.2 | 18000 | 2016 | 9999 |  |  | N | Landfill Gas | [13 empty] | 0.08623 | 0.08623 | 0.08623 | 0.08623
Camden Plant Holding LLC | 10751_G_GEN1 | 10751 | G | GEN1 | 3583 | Combined Cycle |  | PJM_EMAC | New Jersey | 34 | Camden | 7 | 34007 | 87.9 | 8787 | 1993 | 9999 |  |  | N | Natural Gas, Distillate Fuel Oil |  |  |  | STM | SCR | [8 empty] | 0.04272 | 0.04272 | 0.04272 | 0.04272
Camden Plant Holding LLC | 10751_G_GEN2 | 10751 | G | GEN2 |  | Combined Cycle |  | PJM_EMAC | New Jersey | 34 | Camden | 7 | 34007 | 57.1 | 8787 | 1993 | 9999 |  |  | N | Natural Gas, Distillate Fuel Oil |  |  |  | NH3 + STM | SCR | [8 empty] | 0.04272 | 0.04272 | 0.04272 | 0.04272
Lachute Hydro Lower | 10752_G_GEN1 | 10752 | G | GEN1 |  | Hydro |  | NY_Z_F | New York | 36 | Essex | 31 | 36031 | 3.6 | 0 | 1987 | 9999 |  |  | N | Hydro | [13 empty] | 0 | 0 | 0 | 0
Lachute Hydro Upper | 10753_G_GEN1 | 10753 | G | GEN1 |  | Hydro |  | NY_Z_F | New York | 36 | Essex | 31 | 36031 | 4.9 | 0 | 1987 | 9999 |  |  | N | Hydro | [13 empty] | 0 | 0 | 0 | 0
Rifle Generating Station | 10755_G_GT2 | 10755 | G | GT2 |  | Combined Cycle |  | WECC_CO | Colorado | 8 | Garfield | 45 | 08045 | 13 | 8912 | 1987 | 9999 |  |  | Y | Natural Gas | [13 empty] | 0.16855 | 0.16855 | 0.16855 | 0.16855
Rifle Generating Station | 10755_G_GT3 | 10755 | G | GT3 |  | Combined Cycle |  | WECC_CO | Colorado | 8 | Garfield | 45 | 08045 | 13 | 8912 | 1987 | 9999 |  |  | Y | Natural Gas | [13 empty] | 0.16855 | 0.16855 | 0.16855 | 0.16855
Rifle Generating Station | 10755_G_GT4 | 10755 | G | GT4 |  | Combined Cycle |  | WECC_CO | Colorado | 8 | Garfield | 45 | 08045 | 13 | 8912 | 1987 | 9999 |  |  | Y | Natural Gas | [13 empty] | 0.16855 | 0.16855 | 0.16855 | 0.16855
Rifle Generating Station | 10755_G_ST1 | 10755 | G | ST1 |  | Combined Cycle |  | WECC_CO | Colorado | 8 | Garfield | 45 | 08045 | 34 | 8912 | 1987 | 9999 |  |  | N | Natural Gas |  |  |  | LNB | [9 empty] | 0.16855 | 0.16855 | 0.16855 | 0.16855
Salton Sea Power Gen Co - Unit 3 | 10759_G_GEN1 | 10759 | G | GEN1 |  | Geothermal |  | WECC_IID | California | 6 | Imperial | 25 | 06025 | 47.5 | 9771 | 1989 | 9999 |  |  | N | Geothermal | [13 empty] | 0 | 0 | 0 | 0 | 0.4625 | 0.4625 | 0.4625
Las Vegas Generating Station | 10761_G_GEN1 | 10761 | G | GEN1 | 90316 | Combined Cycle |  | WECC_SNV | Nevada | 32 | Clark | 3 | 32003 | 41 | 8374 | 1994 | 9999 |  |  | N | Natural Gas |  |  |  |  | SCR | [8 empty] | 0.0187 | 0.0187 | 0.0187 | 0.0187
Las Vegas Generating Station | 10761_G_GEN2 | 10761 | G | GEN2 |  | Combined Cycle |  | WECC_SNV | Nevada | 32 | Clark | 3 | 32003 | 9 | 8374 | 1994 | 9999 |  |  | N | Natural Gas |  |  |  |  | SCR | [8 empty] | 0.0187 | 0.0187 | 0.0187 | 0.0187
Las Vegas Generating Station | 10761_G_GEN3 | 10761 | G | GEN3 | 3587 | Combined Cycle |  | WECC_SNV | Nevada | 32 | Clark | 3 | 32003 | 45 | 8374 | 2003 | 9999 |  |  | N | Natural Gas |  |  |  |  | SCR | [8 empty] | 0.00871 | 0.00871 | 0.00871 | 0.00871
Las Vegas Generating Station | 10761_G_GEN4 | 10761 | G | GEN4 | 3588 | Combined Cycle |  | WECC_SNV | Nevada | 32 | Clark | 3 | 32003 | 45 | 8374 | 2003 | 9999 |  |  | N | Natural Gas |  |  |  |  | SCR | [8 empty] | 0.00871 | 0.00871 | 0.00871 | 0.00871
Las Vegas Generating Station | 10761_G_GEN5 | 10761 | G | GEN5 | 3589 | Combined Cycle |  | WECC_SNV | Nevada | 32 | Clark | 3 | 32003 | 45 | 8374 | 2003 | 9999 |  |  | N | Natural Gas |  |  |  |  | SCR | [8 empty] | 0.00888 | 0.00888 | 0.00888 | 0.00888
Las Vegas Generating Station | 10761_G_GEN6 | 10761 | G | GEN6 | 3590 | Combined Cycle |  | WECC_SNV | Nevada | 32 | Clark | 3 | 32003 | 45 | 8374 | 2003 | 9999 |  |  | N | Natural Gas |  |  |  |  | SCR | [8 empty] | 0.00888 | 0.00888 | 0.00888 | 0.00888
Las Vegas Generating Station | 10761_G_GEN7 | 10761 | G | GEN7 |  | Combined Cycle |  | WECC_SNV | Nevada | 32 | Clark | 3 | 32003 | 26 | 8374 | 2003 | 9999 |  |  | N | Natural Gas |  |  |  |  | SCR | [8 empty] | 0.00871 | 0.00871 | 0.00871 | 0.00871
Las Vegas Generating Station | 10761_G_GEN8 | 10761 | G | GEN8 |  | Combined Cycle |  | WECC_SNV | Nevada | 32 | Clark | 3 | 32003 | 26 | 8374 | 2003 | 9999 |  |  | N | Natural Gas |  |  |  |  | SCR | [8 empty] | 0.00888 | 0.00888 | 0.00888 | 0.00888
Geo East Mesa III | 10763_G_GBU | 10763 | G | GBU |  | Geothermal |  | WECC_IID | California | 6 | Imperial | 25 | 06025 | 3.2 | 9771 | 2007 | 9999 |  |  | N | Geothermal | [13 empty] | 0 | 0 | 0 | 0 | 0.4625 | 0.4625 | 0.4625
Geo East Mesa III | 10763_G_GEN1 | 10763 | G | GEN1 |  | Geothermal |  | WECC_IID | California | 6 | Imperial | 25 | 06025 | 13.5 | 9771 | 1989 | 9999 |  |  | N | Geothermal | [13 empty] | 0 | 0 | 0 | 0 | 0.4625 | 0.4625 | 0.4625
Blue Lake Power LLC | 10764_B_Zurn | 10764 | B | Zurn |  | Biomass |  | WEC_CALN | California | 6 | Humboldt | 23 | 06023 | 11.5 | 20291 | 1985 | 9999 |  |  | N | Biomass |  |  |  | OFA |  |  |  | ESPH | No |  |  |  |  | 0.15198 | 0.15198 | 0.15198 | 0.15198
Indeck Jonesboro Energy Center | 10765_B_CFB002 | 10765 | B | CFB002 |  | Biomass |  | NENG_ME | Maine | 23 | Washington | 29 | 23029 | 20.2 | 17658 | 1987 | 9999 |  |  | N | Biomass |  |  |  | CF |  |  |  | ESPH | No |  |  |  |  | 0.12072 | 0.12072 | 0.12072 | 0.12072
Indeck West Enfield Energy Center | 10766_B_CFB001 | 10766 | B | CFB001 |  | Biomass |  | NENG_ME | Maine | 23 | Penobscot | 19 | 23019 | 20.4 | 17001 | 1987 | 9999 |  |  | N | Biomass |  |  |  | CF |  |  |  | ESPH | No |  |  |  |  | 0.10884 | 0.10884 | 0.10884 | 0.10884
Rio Bravo Fresno | 10767_B_CFB | 10767 | B | CFB |  | Biomass |  | WEC_CALN | California | 6 | Fresno | 19 | 06019 | 24.3 | 14465 | 1988 | 9999 |  |  | N | Biomass |  |  |  |  | SNCR |  | 1988 | ESPC | No |  |  |  |  | 0.08296 | 0.08296 | 0.08296 | 0.08296
Hopewell Power Station | 10771_B_1 | 10771 | B | 1 | 3591 | Biomass |  | PJM_Dom | Virginia | 51 | Hopewell City | 670 | 51670 | 26 | 15286 | 1992 | 9999 | stoker/SPR | dry | N | Biomass | Dry Scrubber | 1992 | 0.92 | OFA | SNCR |  | 1991 | B | NA |  |  |  | 0.162 | 0.3061 | 0.11106 | 0.3061 | 0.11106 | 0.05 | 0.05 | 0.05
Hopewell Power Station | 10771_B_2 | 10771 | B | 2 | 3592 | Biomass |  | PJM_Dom | Virginia | 51 | Hopewell City | 670 | 51670 | 26 | 15286 | 1992 | 9999 | stoker/SPR | dry | N | Biomass | Dry Scrubber | 1992 | 0.92 | OFA | SNCR |  | 1991 | B | NA |  |  |  | 0.162 | 0.3108 | 0.11133 | 0.3108 | 0.11133 | 0.05 | 0.05 | 0.05
Rio Bravo Rocklin | 10772_B_CFB | 10772 | B | CFB |  | Biomass |  | WEC_CALN | California | 6 | Placer | 61 | 06061 | 24.4 | 14661 | 1990 | 9999 |  |  | N | Biomass |  |  |  | NH3 | SNCR |  | 1989 | ESPC | No |  |  |  |  | 0.06045 | 0.06045 | 0.06045 | 0.06045
Altavista Power Station | 10773_B_1 | 10773 | B | 1 | 3593 | Biomass |  | PJM_West | Virginia | 51 | Campbell | 31 | 51031 | 26 | 14729 | 1992 | 9999 | stoker/SPR | dry | N | Biomass | Dry Scrubber | 1992 | 0.92 | LA + OFA | SNCR |  | 1992 | B | NA |  |  |  | 0.187 | 0.11689 | 0.11689 | 0.11689 | 0.11689 | 0.05 | 0.05 | 0.05
Altavista Power Station | 10773_B_2 | 10773 | B | 2 | 3594 | Biomass |  | PJM_West | Virginia | 51 | Campbell | 31 | 51031 | 26 | 14729 | 1992 | 9999 | stoker/SPR | dry | N | Biomass | Dry Scrubber | 1992 | 0.92 | LA + OFA | SNCR |  | 1992 | B | NA |  |  |  | 0.187 | 0.11648 | 0.11648 | 0.11648 | 0.11648 | 0.05 | 0.05 | 0.05
Southampton Power Station | 10774_B_1 | 10774 | B | 1 | 3595 | Biomass |  | PJM_Dom | Virginia | 51 | Southampton | 175 | 51175 | 26 | 12210 | 2013 | 9999 |  |  | Y | Biomass |  |  | 0.92 | OFA | SNCR |  | 1992 | B | NA |  |  |  | 0.162 | 0.3811 | 0.11358 | 0.3811 | 0.11358 | 0.05 | 0.05 | 0.05
Southampton Power Station | 10774_B_2 | 10774 | B | 2 | 3596 | Biomass |  | PJM_Dom | Virginia | 51 | Southampton | 175 | 51175 | 26 | 12210 | 2013 | 9999 |  |  | Y | Biomass |  |  | 0.92 | OFA | SNCR |  | 1992 | B | NA |  |  |  | 0.162 | 0.3836 | 0.11355 | 0.3836 | 0.11355 | 0.05 | 0.05 | 0.05
E F Oxnard Energy Facility | 10776_G_GTG | 10776 | G | GTG |  | Combustion Turbine |  | WECC_SCE | California | 6 | Ventura | 111 | 06111 | 48.5 | 8700 | 1990 | 9999 |  |  | Y | Natural Gas | [12 empty] | 0.74 | 0.01719 | 0.01719 | 0.01719 | 0.01719
HL Power | 10777_B_ZURN1 | 10777 | B | ZURN1 |  | Biomass |  | WEC_CALN | California | 6 | Lassen | 35 | 06035 | 30 | 14757 | 1989 | 9999 |  |  | N | Biomass |  |  |  | NH3 | SNCR |  | 1989 | ESPH + C | No |  |  |  |  | 0.06045 | 0.06045 | 0.06045 | 0.06045
Koyle Ranch Hydroelectric Project | 10781_G_GEN1 | 10781 | G | GEN1 |  | Hydro |  | WECC_ID | Idaho | 16 | Gooding | 47 | 16047 | 0.2 | 0 | 1983 | 9999 |  |  | N | Hydro | [13 empty] | 0 | 0 | 0 | 0
Koyle Ranch Hydroelectric Project | 10781_G_GEN2 | 10781 | G | GEN2 |  | Hydro |  | WECC_ID | Idaho | 16 | Gooding | 47 | 16047 | 0.3 | 0 | 1983 | 9999 |  |  | N | Hydro | [13 empty] | 0 | 0 | 0 | 0
Koyle Ranch Hydroelectric Project | 10781_G_GEN3 | 10781 | G | GEN3 |  | Hydro |  | WECC_ID | Idaho | 16 | Gooding | 47 | 16047 | 0.8 | 0 | 1983 | 9999 |  |  | N | Hydro | [13 empty] | 0 | 0 | 0 | 0
Colstrip Energy LP | 10784_B_BLR1 | 10784 | B | BLR1 |  | Coal Steam |  | WECC_MT | Montana | 30 | Rosebud | 87 | 30087 | 35 | 13813 | 1990 | 9999 | FBC | dry | N | Waste Coal | Reagent Injection | 1990 | 0.839 | CF + OFA |  |  |  | B | NA | ACI | 2009 |  | 2 | 0.10422 | 0.10422 | 0.10422 | 0.10422 | 0.01 | 0.01 | 0.01 | 0.98 | Yes | 1990
Piedmont Hydro Power Project | 10787_G_GEN1 | 10787 | G | GEN1 |  | Hydro |  | S_VACA | South Carolina | 45 | Greenville | 45 | 45045 | 1 | 0 | 1989 | 9999 |  |  | N | Hydro | [13 empty] | 0 | 0 | 0 | 0
Coralville GT | 1079_G_1 | 1079 | G | 1 |  | Combustion Turbine |  | MIS_MIDA | Iowa | 19 | Johnson | 103 | 19103 | 16.3 | 25000 | 1970 | 9999 |  |  | N | Natural Gas | [12 empty] | 1.24 | 0.31959 | 0.31959 | 0.31959 | 0.31959
Coralville GT | 1079_G_2 | 1079 | G | 2 |  | Combustion Turbine |  | MIS_MIDA | Iowa | 19 | Johnson | 103 | 19103 | 16.9 | 25000 | 1970 | 9999 |  |  | N | Natural Gas | [12 empty] | 1.24 | 0.31509 | 0.31509 | 0.31509 | 0.31509
Coralville GT | 1079_G_3 | 1079 | G | 3 |  | Combustion Turbine |  | MIS_MIDA | Iowa | 19 | Johnson | 103 | 19103 | 16.5 | 25000 | 1970 | 9999 |  |  | N | Natural Gas | [12 empty] | 1.24 | 0.31826 | 0.31826 | 0.31826 | 0.31826
Coralville GT | 1079_G_4 | 1079 | G | 4 |  | Combustion Turbine |  | MIS_MIDA | Iowa | 19 | Johnson | 103 | 19103 | 16.2 | 25000 | 1970 | 9999 |  |  | N | Natural Gas | [12 empty] | 1.24 | 0.31778 | 0.31778 | 0.31778 | 0.31778
Victoria Texas Plant | 10790_G_GEN1 | 10790 | G | GEN1 |  | Combustion Turbine |  | ERC_REST | Texas | 48 | Victoria | 469 | 48469 | 75 | 16297 | 1987 | 9999 |  |  | Y | Natural Gas | [13 empty] | 0.34622 | 0.34622 | 0.34622 | 0.34622
Fries Hydroelectric Project | 10798_G_GEN1 | 10798 | G | GEN1 |  | Hydro |  | PJM_West | Virginia | 51 | Grayson | 77 | 51077 | 2 | 0 | 1933 | 9999 |  |  | N | Hydro | [13 empty] | 0 | 0 | 0 | 0
Fries Hydroelectric Project | 10798_G_GEN2 | 10798 | G | GEN2 |  | Hydro |  | PJM_West | Virginia | 51 | Grayson | 77 | 51077 | 0.8 | 0 | 1933 | 9999 |  |  | N | Hydro | [13 empty] | 0 | 0 | 0 | 0
Fries Hydroelectric Project | 10798_G_GEN3 | 10798 | G | GEN3 |  | Hydro |  | PJM_West | Virginia | 51 | Grayson | 77 | 51077 | 0.2 | 0 | 1933 | 9999 |  |  | N | Hydro | [13 empty] | 0 | 0 | 0 | 0
Fries Hydroelectric Project | 10798_G_GEN4 | 10798 | G | GEN4 |  | Hydro |  | PJM_West | Virginia | 51 | Grayson | 77 | 51077 | 2 | 0 | 1981 | 9999 |  |  | N | Hydro | [13 empty] | 0 | 0 | 0 | 0
Pelzer Upper | 10799_G_GEN1 | 10799 | G | GEN1 |  | Hydro |  | S_VACA | South Carolina | 45 | Anderson | 7 | 45007 | 1.9 | 0 | 1989 | 9999 |  |  | N | Hydro | [13 empty] | 0 | 0 | 0 | 0
Holcomb | 108_B_SGU1 | 108 | B | SGU1 | 60 | Coal Steam |  | SPP_N | Kansas | 20 | Finney | 55 | 20055 | 359 | 11151 | 1983 | 9999 | wall | dry | N | Subbituminous | Dry Scrubber | 1983 | 0.8 | LNB + OFA + STC |  |  |  | B | NA | ACI | 2016 |  | 0.48 | 0.18754 | 0.18754 | 0.18754 | 0.18754 | 0.1 | 0.1 | 0.1 | 0.85
Pelzer Lower | 10800_G_GEN1 | 10800 | G | GEN1 |  | Hydro |  | S_VACA | South Carolina | 45 | Anderson | 7 | 45007 | 3.1 | 0 | 1989 | 9999 |  |  | N | Hydro | [13 empty] | 0 | 0 | 0 | 0
Ware Shoals Hydro Project | 10801_G_GEN1 | 10801 | G | GEN1 |  | Hydro |  | S_VACA | South Carolina | 45 | Laurens | 59 | 45059 | 3 | 0 | 1939 | 9999 |  |  | N | Hydro | [13 empty] | 0 | 0 | 0 | 0
Ware Shoals Hydro Project | 10801_G_GEN2 | 10801 | G | GEN2 |  | Hydro |  | S_VACA | South Carolina | 45 | Laurens | 59 | 45059 | 3 | 0 | 1986 | 9999 |  |  | N | Hydro | [13 empty] | 0 | 0 | 0 | 0
Kenilworth Energy Facility | 10805_G_GEN1 | 10805 | G | GEN1 | 3600 | Combined Cycle |  | PJM_EMAC | New Jersey | 34 | Union | 39 | 34039 | 20 | 10508 | 1989 | 9999 |  |  | Y | Natural Gas, Distillate Fuel Oil |  |  |  | H2O | [9 empty] | 0.11971 | 0.11971 | 0.11971 | 0.11971
Kenilworth Energy Facility | 10805_G_GEN2 | 10805 | G | GEN2 |  | Combined Cycle |  | PJM_EMAC | New Jersey | 34 | Union | 39 | 34039 | 4.5 | 10508 | 1989 | 9999 |  |  | Y | Natural Gas, Distillate Fuel Oil |  |  |  | H2O | [9 empty] | 0.11971 | 0.11971 | 0.11971 | 0.11971
Crystal Springs | 10806_G_GEN1 | 10806 | G | GEN1 |  | Hydro |  | WECC_ID | Idaho | 16 | Twin Falls | 83 | 16083 | 2 | 0 | 1988 | 9999 |  |  | N | Hydro | [13 empty] | 0 | 0 | 0 | 0
Dietrich Drop | 10807_G_GEN1 | 10807 | G | GEN1 |  | Hydro |  | WECC_ID | Idaho | 16 | Lincoln | 63 | 16063 | 4.8 | 0 | 1990 | 9999 |  |  | N | Hydro | [13 empty] | 0 | 0 | 0 | 0
Low Line Rapids | 10808_G_GEN1 | 10808 | G | GEN1 |  | Hydro |  | WECC_ID | Idaho | 16 | Twin Falls | 83 | 16083 | 2.7 | 0 | 1990 | 9999 |  |  | N | Hydro | [13 empty] | 0 | 0 | 0 | 0
Rock Creek II | 10809_G_GEN1 | 10809 | G | GEN1 |  | Hydro |  | WECC_ID | Idaho | 16 | Twin Falls | 83 | 16083 | 1.8 | 0 | 1990 | 9999 |  |  | N | Hydro | [13 empty] | 0 | 0 | 0 | 0
Riverside | 1081_B_9 | 1081 | B | 9 | 753 | O/G Steam |  | MIS_MIDA | Iowa | 19 | Scott | 163 | 19163 | 125 | 11873 | 1961 | 9999 | tangential | dry | N | Natural Gas |  |  |  | LNC2 | [8 empty] | 0.006 | 0.156 | 0.156 | 0.156 | 0.156
Port Leyden Hydroelectric Project | 10817_G_GEN1 | 10817 | G | GEN1 |  | Hydro |  | NY_Z_C&E | New York | 36 | Lewis | 49 | 36049 | 0.5 | 0 | 1985 | 9999 |  |  | N | Hydro | [13 empty] | 0 | 0 | 0 | 0
Port Leyden Hydroelectric Project | 10817_G_GEN2 | 10817 | G | GEN2 |  | Hydro |  | NY_Z_C&E | New York | 36 | Lewis | 49 | 36049 | 0.5 | 0 | 1985 | 9999 |  |  | N | Hydro | [13 empty] | 0 | 0 | 0 | 0
Ada Cogeneration LP | 10819_G_GEN1 | 10819 | G | GEN1 |  | Combined Cycle |  | MIS_LMI | Michigan | 26 | Kent | 81 | 26081 | 22 | 5902 | 1990 | 9999 |  |  | Y | Natural Gas | [13 empty] | 0.05194 | 0.05194 | 0.05194 | 0.05194
Ada Cogeneration LP | 10819_G_GEN2 | 10819 | G | GEN2 |  | Combined Cycle |  | MIS_LMI | Michigan | 26 | Kent | 81 | 26081 | 8 | 5902 | 1990 | 9999 |  |  | Y | Natural Gas |  |  |  | H2O | [9 empty] | 0.05194 | 0.05194 | 0.05194 | 0.05194
Walter Scott Jr Energy Center | 1082_B_3 | 1082 | B | 3 | 756 | Coal Steam |  | MIS_MIDA | Iowa | 19 | Pottawattamie | 155 | 19155 | 704 | 10042 | 1978 | 9999 | wall | dry | Y | Subbituminous | Dry Scrubber | 2009 | 0.936 | AA + LNB + LNBO |  |  |  | ESPC + B | Yes | ACI | 2015 |  | 0.4 | 0.22531 | 0.22531 | 0.22531 | 0.22531 | 0.1 | 0.1 | 0.1 | 0.986
Walter Scott Jr Energy Center | 1082_B_4 | 1082 | B | 4 | 89556 | Coal Steam |  | MIS_MIDA | Iowa | 19 | Pottawattamie | 155 | 19155 | 814 | 10111 | 2007 | 9999 | wall | dry | N | Subbituminous | Dry Scrubber | 2007 | 0.92 | LNB + OFA | SCR | 2007 |  | B | NA | ACI | 2007 |  | 0.1 | 0.0566 | 0.0566 | 0.0566 | 0.0566 | 0.1 | 0.1 | 0.1 | 0.99
Grayling Generating Station | 10822_B_BOIL1 | 10822 | B | BOIL1 | 90210 | Biomass |  | MIS_LMI | Michigan | 26 | Crawford | 39 | 26039 | 38 | 14734 | 1992 | 9999 | stoker/SPR |  | N | Biomass |  |  |  |  | SNCR |  | 1992 | ESPC + C | No |  |  |  |  | 0.12872 | 0.12872 | 0.12872 | 0.12872
Deer Island Treatment Plant | 10823_B_B101 | 10823 | B | B101 |  | Non-Fossil Waste |  | NENGREST | Massachusetts | 25 | Suffolk | 25 | 25025 | 4.5 | 11414 | 1997 | 9999 |  |  | Y | Non-Fossil Waste |  |  |  | FR + LNB | [9 empty] | 0 | 0 | 0 | 0
Deer Island Treatment Plant | 10823_B_B201 | 10823 | B | B201 |  | Non-Fossil Waste |  | NENGREST | Massachusetts | 25 | Suffolk | 25 | 25025 | 4.5 | 11414 | 1997 | 9999 |  |  | Y | Non-Fossil Waste |  |  |  | FR + LNB | [9 empty] | 0 | 0 | 0 | 0
Deer Island Treatment Plant | 10823_G_G101 | 10823 | G | G101 | 3602 | Combustion Turbine |  | NENGREST | Massachusetts | 25 | Suffolk | 25 | 25025 | 22 | 13133 | 1995 | 9999 |  |  | N | Natural Gas, Distillate Fuel Oil |  |  |  | H2O | [9 empty] | 0.50431 | 0.50431 | 0.50431 | 0.50431
Deer Island Treatment Plant | 10823_G_G201 | 10823 | G | G201 | 3603 | Combustion Turbine |  | NENGREST | Massachusetts | 25 | Suffolk | 25 | 25025 | 22 | 13133 | 1995 | 9999 |  |  | N | Natural Gas, Distillate Fuel Oil |  |  |  | H2O | [9 empty] | 1.0127 | 1.0127 | 1.0127 | 1.0127
Deer Island Treatment Plant | 10823_G_H101 | 10823 | G | H101 |  | Hydro |  | NENGREST | Massachusetts | 25 | Suffolk | 25 | 25025 | 1 | 0 | 2001 | 9999 |  |  | N | Hydro | [13 empty] | 0 | 0 | 0 | 0
Deer Island Treatment Plant | 10823_G_H201 | 10823 | G | H201 |  | Hydro |  | NENGREST | Massachusetts | 25 | Suffolk | 25 | 25025 | 1 | 0 | 2001 | 9999 |  |  | N | Hydro | [13 empty] | 0 | 0 | 0 | 0
Deer Island Treatment Plant | 10823_G_PV101 | 10823 | G | PV101 |  | Solar PV |  | NENGREST | Massachusetts | 25 | Suffolk | 25 | 25025 | 0.1 | 0 | 2008 | 9999 |  |  | N | Solar | [13 empty] | 0 | 0 | 0 | 0
Deer Island Treatment Plant | 10823_G_WT101 | 10823 | G | WT101 |  | Onshore Wind |  | NENGREST | Massachusetts | 25 | Suffolk | 25 | 25025 | 0.6 | 0 | 2009 | 9999 |  |  | N | Wind | [13 empty] | 0 | 0 | 0 | 0
Deer Island Treatment Plant | 10823_G_WT102 | 10823 | G | WT102 |  | Onshore Wind |  | NENGREST | Massachusetts | 25 | Suffolk | 25 | 25025 | 0.6 | 0 | 2009 | 9999 |  |  | N | Wind | [13 empty] | 0 | 0 | 0 | 0
Oakdale Power Station | 10824_G_OAKD | 10824 | G | OAKD |  | Hydro |  | NENGREST | Massachusetts | 25 | Worcester | 27 | 25027 | 3 | 0 | 1951 | 9999 |  |  | N | Hydro | [13 empty] | 0 | 0 | 0 | 0
Cosgrove Intake and Power Station | 10825_G_UNI1 | 10825 | G | UNI1 |  | Hydro |  | NENGREST | Massachusetts | 25 | Worcester | 27 | 25027 | 1 | 0 | 1969 | 9999 |  |  | N | Hydro | [13 empty] | 0 | 0 | 0 | 0
Cosgrove Intake and Power Station | 10825_G_UNI2 | 10825 | G | UNI2 |  | Hydro |  | NENGREST | Massachusetts | 25 | Worcester | 27 | 25027 | 1 | 0 | 1969 | 9999 |  |  | N | Hydro | [13 empty] | 0 | 0 | 0 | 0
Woodland Biomass Power Ltd | 10836_B_BLR1 | 10836 | B | BLR1 |  | Biomass |  | WEC_CALN | California | 6 | Yolo | 113 | 06113 | 25 | 18100 | 1989 | 9999 |  |  | N | Biomass |  |  | 0.5 | CF + NH3 | SNCR |  | 1988 | B | NA |  |  |  |  | 0.06505 | 0.06505 | 0.06505 | 0.06505 |  |  |  |  | Yes
Covanta Mendota | 10837_B_B1 | 10837 | B | B1 |  | Biomass |  | WEC_CALN | California | 6 | Fresno | 19 | 06019 | 25 | 15521 | 1986 | 9999 |  |  | N | Biomass |  |  |  | CF + NH3 | SNCR |  | 1989 | B | NA |  |  |  |  | 0.15272 | 0.15272 | 0.15272 | 0.15272
Springfield Power LLC | 10838_B_BLR1 | 10838 | B | BLR1 |  | Biomass |  | NENGREST | New Hampshire | 33 | Sullivan | 19 | 33019 | 16.1 | 13916 | 1987 | 9999 |  |  | N | Biomass |  |  |  | LA + OFA | SCR | 2008 |  | ESPH + C | No |  |  |  | 0.025 | 0.06299 | 0.06299 | 0.06299 | 0.06299
DG Whitefield LLC | 10839_B_BLR1 | 10839 | B | BLR1 |  | Biomass |  | NENGREST | New Hampshire | 33 | Coos | 7 | 33007 | 17 | 13569 | 1986 | 9999 |  |  | N | Biomass |  |  |  |  | SCR | 2004 |  | ESPC + C | No |  |  |  | 0.025 | 0.05794 | 0.05794 | 0.05794 | 0.05794
River Hills | 1084_G_1 | 1084 | G | 1 |  | Combustion Turbine |  | MIS_MIDA | Iowa | 19 | Polk | 153 | 19153 | 14.5 | 25000 | 1966 | 9999 |  |  | N | Natural Gas | [12 empty] | 0.5 | 0.3138 | 0.3138 | 0.3138 | 0.3138
River Hills | 1084_G_2 | 1084 | G | 2 |  | Combustion Turbine |  | MIS_MIDA | Iowa | 19 | Polk | 153 | 19153 | 14.7 | 25000 | 1966 | 9999 |  |  | N | Natural Gas | [12 empty] | 0.5 | 0.31792 | 0.31792 | 0.31792 | 0.31792
River Hills | 1084_G_3 | 1084 | G | 3 |  | Combustion Turbine |  | MIS_MIDA | Iowa | 19 | Polk | 153 | 19153 | 14.3 | 25000 | 1966 | 9999 |  |  | N | Natural Gas | [12 empty] | 0.5 | 0.31288 | 0.31288 | 0.31288 | 0.31288
River Hills | 1084_G_4 | 1084 | G | 4 |  | Combustion Turbine |  | MIS_MIDA | Iowa | 19 | Polk | 153 | 19153 | 15.1 | 25000 | 1966 | 9999 |  |  | N | Natural Gas | [12 empty] | 0.5 | 0.3138 | 0.3138 | 0.3138 | 0.3138
River Hills | 1084_G_5 | 1084 | G | 5 |  | Combustion Turbine |  | MIS_MIDA | Iowa | 19 | Polk | 153 | 19153 | 14.7 | 25000 | 1967 | 9999 |  |  | N | Natural Gas | [12 empty] | 0.5 | 0.32331 | 0.32331 | 0.32331 | 0.32331
River Hills | 1084_G_6 | 1084 | G | 6 |  | Combustion Turbine |  | MIS_MIDA | Iowa | 19 | Polk | 153 | 19153 | 14.5 | 25000 | 1967 | 9999 |  |  | N | Natural Gas | [12 empty] | 0.5 | 0.31709 | 0.31709 | 0.31709 | 0.31709
River Hills | 1084_G_7 | 1084 | G | 7 |  | Combustion Turbine |  | MIS_MIDA | Iowa | 19 | Polk | 153 | 19153 | 14 | 25000 | 1968 | 9999 |  |  | N | Natural Gas | [12 empty] | 0.5 | 0.31639 | 0.31639 | 0.31639 | 0.31639
River Hills | 1084_G_8 | 1084 | G | 8 |  | Combustion Turbine |  | MIS_MIDA | Iowa | 19 | Polk | 153 | 19153 | 15.1 | 25000 | 1968 | 9999 |  |  | N | Natural Gas | [12 empty] | 0.5 | 0.31643 | 0.31643 | 0.31643 | 0.31643
Covanta Delano Energy | 10840_B_U1 | 10840 | B | U1 |  | Biomass |  | WECC_SCE | California | 6 | Kern | 29 | 06029 | 27 | 13565 | 1989 | 9999 |  |  | N | Biomass | Wet Scrubber | 1989 | 0.9 |  | SNCR |  | 1989 | B | NA |  |  |  |  | 0.09082 | 0.09082 | 0.09082 | 0.09082 |  |  |  |  | Yes
Covanta Delano Energy | 10840_B_U2 | 10840 | B | U2 |  | Biomass |  | WECC_SCE | California | 6 | Kern | 29 | 06029 | 22 | 13644 | 1994 | 9999 |  |  | N | Biomass | Wet Scrubber | 1994 | 0.9 |  | SNCR |  | 1994 | B | NA |  |  |  |  | 0.09082 | 0.09082 | 0.09082 | 0.09082 |  |  |  |  | Yes
Walden | 10848_G_GEN1 | 10848 | G | GEN1 |  | Hydro |  | NY_Z_G-I | New York | 36 | Orange | 71 | 36071 | 1.1 | 0 | 1986 | 9999 |  |  | N | Hydro | [13 empty] | 0 | 0 | 0 | 0
Walden | 10848_G_GEN2 | 10848 | G | GEN2 |  | Hydro |  | NY_Z_G-I | New York | 36 | Orange | 71 | 36071 | 0.8 | 0 | 1986 | 9999 |  |  | N | Hydro | [13 empty] | 0 | 0 | 0 | 0
Walden | 10848_G_GEN3 | 10848 | G | GEN3 |  | Hydro |  | NY_Z_G-I | New York | 36 | Orange | 71 | 36071 | 0.4 | 0 | 1986 | 9999 |  |  | N | Hydro | [13 empty] | 0 | 0 | 0 | 0
Silver Bay Power | 10849_B_BLR1 | 10849 | B | BLR1 | 89908 | Coal Steam |  | MIS_MNWI | Minnesota | 27 | Lake | 75 | 27075 | 36 | 10110 | 1955 | 9999 | wall | dry | Y | Subbituminous | [7 empty] | B | NA |  |  |  | 1.5 | 0.29759 | 0.29759 | 0.1549 | 0.1549 | 0.11 | 0.1 | 1
Silver Bay Power | 10849_B_BLR2 | 10849 | B | BLR2 | 89909 | Coal Steam |  | MIS_MNWI | Minnesota | 27 | Lake | 75 | 27075 | 69 | 10110 | 1963 | 9999 | wall | dry | Y | Subbituminous | [7 empty] | B | NA |  |  |  | 1.5 | 0.61744 | 0.61744 | 0.1549 | 0.1549 | 0.11 | 0.1 | 1
Archer Daniels Midland Cedar Rapids | 10864_B_1 | 10864 | B | 1 |  | Coal Steam |  | MIS_IA | Iowa | 19 | Linn | 113 | 19113 | 40 | 11844 | 1988 | 9999 | FBC | dry | Y | Bituminous, Subbituminous |  |  | 0.9 |  | SNCR |  | 2012 | B | NA |  |  |  | 0.7 | 0.07043 | 0.07043 | 0.07043 | 0.07043 | 0.05 | 0.1 | 0.43 | 0.95 | Yes | 1988
Archer Daniels Midland Cedar Rapids | 10864_B_2 | 10864 | B | 2 |  | Coal Steam |  | MIS_IA | Iowa | 19 | Linn | 113 | 19113 | 40 | 11844 | 1988 | 9999 | FBC | dry | Y | Bituminous, Subbituminous |  |  | 0.9 |  | SNCR |  | 2012 | B | NA |  |  |  | 0.7 | 0.06734 | 0.06734 | 0.06734 | 0.06734 | 0.05 | 0.1 | 0.43 | 0.95 | Yes | 1988
Archer Daniels Midland Cedar Rapids | 10864_B_3 | 10864 | B | 3 |  | Coal Steam |  | MIS_IA | Iowa | 19 | Linn | 113 | 19113 | 40 | 11844 | 1989 | 9999 | FBC | dry | Y | Bituminous, Subbituminous |  |  | 0.9 |  | SNCR |  | 2012 | B | NA |  |  |  | 0.7 | 0.06587 | 0.06587 | 0.06587 | 0.06587 | 0.05 | 0.1 | 0.43 | 0.95 | Yes | 1989
Archer Daniels Midland Cedar Rapids | 10864_B_4 | 10864 | B | 4 |  | Coal Steam |  | MIS_IA | Iowa | 19 | Linn | 113 | 19113 | 40 | 11844 | 1994 | 9999 | FBC | wet | Y | Bituminous, Subbituminous |  |  | 0.9 |  | SNCR |  | 1994 | B | NA |  |  |  | 0.7 | 0.06556 | 0.06556 | 0.06556 | 0.06556 | 0.05 | 0.1 | 0.43 | 0.95 | Yes | 1994
Archer Daniels Midland Cedar Rapids | 10864_B_5 | 10864 | B | 5 |  | Coal Steam |  | MIS_IA | Iowa | 19 | Linn | 113 | 19113 | 100 | 11844 | 2001 | 9999 | FBC | dry | Y | Bituminous, Subbituminous |  |  | 0.92 |  | SNCR |  | 2001 | B | NA |  |  |  | 0.7 | 0.06257 | 0.06257 | 0.06257 | 0.06257 | 0.05 | 0.1 | 0.43 | 0.95 | Yes | 2001
Archer Daniels Midland Cedar Rapids | 10864_G_GEN7 | 10864 | G | GEN7 |  | Combustion Turbine |  | MIS_IA | Iowa | 19 | Linn | 113 | 19113 | 35 | 9086 | 2016 | 9999 |  |  | N | Natural Gas, Distillate Fuel Oil | [13 empty] | 0.011 | 0.011 | 0.011 | 0.011
Biomass One LP | 10869_B_NORTH | 10869 | B | NORTH |  | Biomass |  | WECC_PNW | Oregon | 41 | Jackson | 29 | 41029 | 18.2 | 18373 | 1985 | 9999 |  |  | N | Biomass | [7 empty] | ESPH + C | No |  |  |  |  | 0.25617 | 0.25617 | 0.25617 | 0.25617
Biomass One LP | 10869_B_SOUTH | 10869 | B | SOUTH |  | Biomass |  | WECC_PNW | Oregon | 41 | Jackson | 29 | 41029 | 18.2 | 18372 | 1985 | 9999 |  |  | N | Biomass | [7 empty] | ESPH + C | No |  |  |  |  | 0.25617 | 0.25617 | 0.25617 | 0.25617
Hazelton | 10870_G_GEN1 | 10870 | G | GEN1 | 3605 | Combustion Turbine |  | PJM_WMAC | Pennsylvania | 42 | Luzerne | 79 | 42079 | 58.9 | 13306 | 1989 | 9999 |  |  | N | Natural Gas |  |  |  | H2O | [8 empty] | 4 | 0.18686 | 0.18686 | 0.18686 | 0.18686
Hazelton | 10870_G_GEN2 | 10870 | G | GEN2 | 9579 | Combustion Turbine |  | PJM_WMAC | Pennsylvania | 42 | Luzerne | 79 | 42079 | 28.3 | 13319 | 2002 | 9999 |  |  | N | Natural Gas, Distillate Fuel Oil |  |  |  | H2O | [8 empty] | 4 | 0.08824 | 0.08824 | 0.08824 | 0.08824
Hazelton | 10870_G_GEN3 | 10870 | G | GEN3 | 9580 | Combustion Turbine |  | PJM_WMAC | Pennsylvania | 42 | Luzerne | 79 | 42079 | 29.3 | 13323 | 2002 | 9999 |  |  | N | Natural Gas, Distillate Fuel Oil |  |  |  | H2O | [8 empty] | 4 | 0.08226 | 0.08226 | 0.08226 | 0.08226
Hazelton | 10870_G_GEN4 | 10870 | G | GEN4 | 9581 | Combustion Turbine |  | PJM_WMAC | Pennsylvania | 42 | Luzerne | 79 | 42079 | 29.1 | 13315 | 2002 | 9999 |  |  | N | Natural Gas, Distillate Fuel Oil |  |  |  | H2O | [8 empty] | 4 | 0.08314 | 0.08314 | 0.08314 | 0.08314
Coso Finance Partners | 10873_G_GEN1 | 10873 | G | GEN1 |  | Geothermal |  | WECC_SCE | California | 6 | Inyo | 27 | 06027 | 27.5 | 9771 | 1987 | 9999 |  |  | N | Geothermal | [13 empty] | 0 | 0 | 0 | 0 | 0.3713 | 0.3713 | 0.3713
Coso Finance Partners | 10873_G_GEN2 | 10873 | G | GEN2 |  | Geothermal |  | WECC_SCE | California | 6 | Inyo | 27 | 06027 | 27 | 9771 | 1988 | 9999 |  |  | N | Geothermal | [13 empty] | 0 | 0 | 0 | 0 | 0.3713 | 0.3713 | 0.3713
Coso Finance Partners | 10873_G_GEN3 | 10873 | G | GEN3 |  | Geothermal |  | WECC_SCE | California | 6 | Inyo | 27 | 06027 | 26.7 | 9771 | 1988 | 9999 |  |  | N | Geothermal | [13 empty] | 0 | 0 | 0 | 0 | 0.3713 | 0.3713 | 0.3713
Coso Power Developers | 10874_G_GEN4 | 10874 | G | GEN4 |  | Geothermal |  | WECC_SCE | California | 6 | Inyo | 27 | 06027 | 30 | 9771 | 1989 | 9999 |  |  | N | Geothermal | [13 empty] | 0 | 0 | 0 | 0 | 0.3713 | 0.3713 | 0.3713
Coso Power Developers | 10874_G_GEN5 | 10874 | G | GEN5 |  | Geothermal |  | WECC_SCE | California | 6 | Inyo | 27 | 06027 | 23.4 | 9771 | 1989 | 9999 |  |  | N | Geothermal | [13 empty] | 0 | 0 | 0 | 0 | 0.3713 | 0.3713 | 0.3713
Coso Power Developers | 10874_G_GEN6 | 10874 | G | GEN6 |  | Geothermal |  | WECC_SCE | California | 6 | Inyo | 27 | 06027 | 26.9 | 9771 | 1989 | 9999 |  |  | N | Geothermal | [13 empty] | 0 | 0 | 0 | 0 | 0.3713 | 0.3713 | 0.3713
Coso Energy Developers | 10875_G_GEN7 | 10875 | G | GEN7 |  | Geothermal |  | WECC_SCE | California | 6 | Inyo | 27 | 06027 | 21.8 | 9771 | 1988 | 9999 |  |  | N | Geothermal | [13 empty] | 0 | 0 | 0 | 0 | 0.3713 | 0.3713 | 0.3713
Coso Energy Developers | 10875_G_GEN8 | 10875 | G | GEN8 |  | Geothermal |  | WECC_SCE | California | 6 | Inyo | 27 | 06027 | 22.5 | 9771 | 1988 | 9999 |  |  | N | Geothermal | [13 empty] | 0 | 0 | 0 | 0 | 0.3713 | 0.3713 | 0.3713
Coso Energy Developers | 10875_G_GEN9 | 10875 | G | GEN9 |  | Geothermal |  | WECC_SCE | California | 6 | Inyo | 27 | 06027 | 23.5 | 9771 | 1989 | 9999 |  |  | N | Geothermal | [13 empty] | 0 | 0 | 0 | 0 | 0.3713 | 0.3713 | 0.3713
Salton Sea Power Gen Co Unit 1 | 10878_G_EE11 | 10878 | G | EE11 |  | Geothermal |  | WECC_IID | California | 6 | Imperial | 25 | 06025 | 10 | 9771 | 1982 | 9999 |  |  | N | Geothermal | [13 empty] | 0 | 0 | 0 | 0 | 0.4625 | 0.4625 | 0.4625
Salton Sea Power Gen Co - Unit 2 | 10879_G_GEN1 | 10879 | G | GEN1 |  | Geothermal |  | WECC_IID | California | 6 | Imperial | 25 | 06025 | 10 | 9771 | 1990 | 9999 |  |  | N | Geothermal | [13 empty] | 0 | 0 | 0 | 0 | 0.4625 | 0.4625 | 0.4625
Salton Sea Power Gen Co - Unit 2 | 10879_G_GEN2 | 10879 | G | GEN2 |  | Geothermal |  | WECC_IID | California | 6 | Imperial | 25 | 06025 | 4 | 9771 | 1990 | 9999 |  |  | N | Geothermal | [13 empty] | 0 | 0 | 0 | 0 | 0.4625 | 0.4625 | 0.4625
Salton Sea Power Gen Co - Unit 2 | 10879_G_GEN3 | 10879 | G | GEN3 |  | Geothermal |  | WECC_IID | California | 6 | Imperial | 25 | 06025 | 2.1 | 9771 | 1990 | 9999 |  |  | N | Geothermal | [13 empty] | 0 | 0 | 0 | 0 | 0.4625 | 0.4625 | 0.4625
Bidwell Ditch Project | 10880_G_GEN1 | 10880 | G | GEN1 |  | Hydro |  | WEC_CALN | California | 6 | Shasta | 89 | 06089 | 1.8 | 0 | 1987 | 9999 |  |  | N | Hydro | [13 empty] | 0 | 0 | 0 | 0
Roaring Creek Water Power | 10881_G_GEN1 | 10881 | G | GEN1 |  | Hydro |  | WEC_CALN | California | 6 | Shasta | 89 | 06089 | 2 | 0 | 1986 | 9999 |  |  | N | Hydro | [13 empty] | 0 | 0 | 0 | 0
Hatchet Creek Project | 10882_G_GEN1 | 10882 | G | GEN1 |  | Hydro |  | WEC_CALN | California | 6 | Shasta | 89 | 06089 | 6.8 | 0 | 1986 | 9999 |  |  | N | Hydro | [13 empty] | 0 | 0 | 0 | 0
Medical Area Total Energy Plant | 10883_B_GTHSG1 | 10883 | B | GTHSG1 |  | O/G Steam |  | NENGREST | Massachusetts | 25 | Suffolk | 25 | 25025 | 3.1 | 11269 | 2004 | 9999 |  |  | Y | Natural Gas |  |  |  |  | SCR | 2004 | [6 empty] | 0.74 | 0.00639 | 0.00639 | 0.00639 | 0.00639
Medical Area Total Energy Plant | 10883_B_GTHSG2 | 10883 | B | GTHSG2 |  | O/G Steam |  | NENGREST | Massachusetts | 25 | Suffolk | 25 | 25025 | 3.1 | 11269 | 2004 | 9999 |  |  | Y | Natural Gas |  |  |  |  | SCR | 2004 | [6 empty] | 0.74 | 0.00634 | 0.00634 | 0.00634 | 0.00634
Medical Area Total Energy Plant | 10883_B_HSG1 | 10883 | B | HSG1 |  | O/G Steam |  | NENGREST | Massachusetts | 25 | Suffolk | 25 | 25025 | 3.1 | 11668 | 1979 | 9999 |  |  | Y | Natural Gas |  |  |  |  | SCR | 2004 | [6 empty] | 0.74 | 0.07074 | 0.07074 | 0.07074 | 0.07074
Medical Area Total Energy Plant | 10883_B_HSG2 | 10883 | B | HSG2 |  | O/G Steam |  | NENGREST | Massachusetts | 25 | Suffolk | 25 | 25025 | 3.1 | 11668 | 1979 | 9999 |  |  | Y | Natural Gas |  |  |  |  | SCR | 2004 | [6 empty] | 0.74 | 0.06666 | 0.06666 | 0.06666 | 0.06666
Medical Area Total Energy Plant | 10883_B_PSG1 | 10883 | B | PSG1 |  | O/G Steam |  | NENGREST | Massachusetts | 25 | Suffolk | 25 | 25025 | 3.1 | 11269 | 2010 | 9999 |  |  | Y | Natural Gas | [12 empty] | 0.74 | 0.01508 | 0.01508 | 0.01508 | 0.01508
Medical Area Total Energy Plant | 10883_B_PSG2 | 10883 | B | PSG2 |  | O/G Steam |  | NENGREST | Massachusetts | 25 | Suffolk | 25 | 25025 | 3.1 | 11269 | 2004 | 9999 |  |  | Y | Natural Gas | [12 empty] | 0.74 | 0.10025 | 0.10025 | 0.10025 | 0.10025
Medical Area Total Energy Plant | 10883_B_PSG3 | 10883 | B | PSG3 |  | O/G Steam |  | NENGREST | Massachusetts | 25 | Suffolk | 25 | 25025 | 3.1 | 11269 | 2004 | 9999 |  |  | Y | Natural Gas | [12 empty] | 0.74 | 0.09713 | 0.09713 | 0.09713 | 0.09713
Medical Area Total Energy Plant | 10883_G_CT1 | 10883 | G | CT1 |  | Combustion Turbine |  | NENGREST | Massachusetts | 25 | Suffolk | 25 | 25025 | 12.5 | 12445 | 2003 | 9999 |  |  | Y | Natural Gas, Distillate Fuel Oil | [12 empty] | 0.789 | 0.0951 | 0.0951 | 0.0951 | 0.0951
Medical Area Total Energy Plant | 10883_G_CT2 | 10883 | G | CT2 |  | Combustion Turbine |  | NENGREST | Massachusetts | 25 | Suffolk | 25 | 25025 | 12.5 | 12445 | 2003 | 9999 |  |  | Y | Natural Gas, Distillate Fuel Oil | [12 empty] | 0.789 | 0.0951 | 0.0951 | 0.0951 | 0.0951
Medical Area Total Energy Plant | 10883_G_CT3 | 10883 | G | CT3 |  | Combustion Turbine |  | NENGREST | Massachusetts | 25 | Suffolk | 25 | 25025 | 12.8 | 9086 | 2017 | 9999 |  |  | Y | Natural Gas | [13 empty] | 0.011 | 0.011 | 0.011 | 0.011
Medical Area Total Energy Plant | 10883_G_DEG1 | 10883 | G | DEG1 |  | Combustion Turbine | IC Engine | NENGREST | Massachusetts | 25 | Suffolk | 25 | 25025 | 6 | 13629 | 1985 | 9999 |  |  | Y | Distillate Fuel Oil |  |  |  |  | SCR | [7 empty] | 0.789 | 1.7672 | 0.35344 | 1.7672 | 0.35344
Medical Area Total Energy Plant | 10883_G_DEG2 | 10883 | G | DEG2 |  | Combustion Turbine | IC Engine | NENGREST | Massachusetts | 25 | Suffolk | 25 | 25025 | 6 | 13629 | 1985 | 9999 |  |  | Y | Distillate Fuel Oil |  |  |  |  | SCR | [7 empty] | 0.789 | 1.871 | 0.37419 | 1.871 | 0.37419
Medical Area Total Energy Plant | 10883_G_DEG3 | 10883 | G | DEG3 |  | Combustion Turbine | IC Engine | NENGREST | Massachusetts | 25 | Suffolk | 25 | 25025 | 6 | 13629 | 1985 | 9999 |  |  | Y | Distillate Fuel Oil |  |  |  |  | SCR | [7 empty] | 0.789 | 1.6706 | 0.33412 | 1.6706 | 0.33412
Medical Area Total Energy Plant | 10883_G_DEG4 | 10883 | G | DEG4 |  | Combustion Turbine | IC Engine | NENGREST | Massachusetts | 25 | Suffolk | 25 | 25025 | 6 | 13629 | 1985 | 9999 |  |  | Y | Distillate Fuel Oil |  |  |  |  | SCR | [7 empty] | 0.789 | 1.6738 | 0.33476 | 1.6738 | 0.33476
Medical Area Total Energy Plant | 10883_G_DEG5 | 10883 | G | DEG5 |  | Combustion Turbine | IC Engine | NENGREST | Massachusetts | 25 | Suffolk | 25 | 25025 | 6 | 13629 | 1985 | 9999 |  |  | Y | Distillate Fuel Oil |  |  |  |  | SCR | [7 empty] | 0.789 | 1.7639 | 0.35278 | 1.7639 | 0.35278
Medical Area Total Energy Plant | 10883_G_DEG6 | 10883 | G | DEG6 |  | Combustion Turbine | IC Engine | NENGREST | Massachusetts | 25 | Suffolk | 25 | 25025 | 6 | 13629 | 1986 | 9999 |  |  | Y | Distillate Fuel Oil |  |  |  |  | SCR | [7 empty] | 0.789 | 1.7431 | 0.34862 | 1.7431 | 0.34862
Olive View Medical Center | 10884_G_CTC1 | 10884 | G | CTC1 |  | Combustion Turbine |  | WEC_LADW | California | 6 | Los Angeles | 37 | 06037 | 2.7 | 16297 | 1987 | 9999 |  |  | Y | Natural Gas, Distillate Fuel Oil | [13 empty] | 0.09426 | 0.09426 | 0.09426 | 0.09426
Olive View Medical Center | 10884_G_CTC2 | 10884 | G | CTC2 |  | Combustion Turbine |  | WEC_LADW | California | 6 | Los Angeles | 37 | 06037 | 2.7 | 16297 | 1987 | 9999 |  |  | Y | Natural Gas, Distillate Fuel Oil | [13 empty] | 0.09426 | 0.09426 | 0.09426 | 0.09426
Victory Mills | 10902_G_GEN1 | 10902 | G | GEN1 |  | Hydro |  | NY_Z_C&E | New York | 36 | Cayuga | 11 | 36011 | 1.6 | 0 | 1986 | 9999 |  |  | N | Hydro | [13 empty] | 0 | 0 | 0 | 0
Lockport Powerhouse | 10903_G_1GEN | 10903 | G | 1GEN |  | Hydro |  | PJM_COMD | Illinois | 17 | Will | 197 | 17197 | 6 | 0 | 1999 | 9999 |  |  | N | Hydro | [13 empty] | 0 | 0 | 0 | 0
Lockport Powerhouse | 10903_G_2GEN | 10903 | G | 2GEN |  | Hydro |  | PJM_COMD | Illinois | 17 | Will | 197 | 17197 | 6 | 0 | 2001 | 9999 |  |  | N | Hydro | [13 empty] | 0 | 0 | 0 | 0
George Neal North | 1091_B_3 | 1091 | B | 3 | 762 | Coal Steam |  | MIS_MIDA | Iowa | 19 | Woodbury | 193 | 19193 | 500 | 10599 | 1975 | 9999 | wall | dry | N | Subbituminous | Dry Scrubber | 2014 | 0.9 | LNBO | SNCR |  | 2014 | ESPC + B | No | ACI | 2015 |  | 1.2 | 0.2048 | 0.2048 | 0.2048 | 0.2048 | 0.1 | 0.1 | 0.1 | 0.95
Merle Parr | 1097_G_1 | 1097 | G | 1 |  | Combustion Turbine |  | MIS_MIDA | Iowa | 19 | Floyd | 67 | 19067 | 16.6 | 25000 | 1969 | 9999 |  |  | N | Natural Gas | [12 empty] | 2.5 | 0.31646 | 0.31646 | 0.31646 | 0.31646
Merle Parr | 1097_G_2 | 1097 | G | 2 |  | Combustion Turbine |  | MIS_MIDA | Iowa | 19 | Floyd | 67 | 19067 | 16 | 25000 | 1969 | 9999 |  |  | N | Natural Gas | [12 empty] | 2.5 | 0.32941 | 0.32941 | 0.32941 | 0.32941
H Neely Henry Dam | 11_G_1 | 11 | G | 1 |  | Hydro |  | S_SOU | Alabama | 1 | Calhoun | 15 | 01015 | 23.3 | 0 | 1966 | 9999 |  |  | N | Hydro | [13 empty] | 0 | 0 | 0 | 0
H Neely Henry Dam | 11_G_2 | 11 | G | 2 |  | Hydro |  | S_SOU | Alabama | 1 | Calhoun | 15 | 01015 | 23.3 | 0 | 1966 | 9999 |  |  | N | Hydro | [13 empty] | 0 | 0 | 0 | 0
H Neely Henry Dam | 11_G_3 | 11 | G | 3 |  | Hydro |  | S_SOU | Alabama | 1 | Calhoun | 15 | 01015 | 23.4 | 0 | 1966 | 9999 |  |  | N | Hydro | [13 empty] | 0 | 0 | 0 | 0
Burlington (IA) | 1104_B_1 | 1104 | B | 1 | 764 | Coal Steam |  | MIS_IA | Iowa | 19 | Des Moines | 57 | 19057 | 214 | 10991 | 1968 | 2022 | tangential | wet | N | Subbituminous |  |  |  | LNB + OFA |  |  |  | ESPC | Yes | ACI | 2014 |  | 0.75 | 0.14427 | 0.14427 | 0.139 | 0.139 | 0.1 | 0.1 | 0.1 | [5 empty] | C2G/Retire | 2022
Burlington | 1104_G_GT1 | 1104 | G | GT1 |  | Combustion Turbine | Combustion Turbine | MIS_IA | Iowa | 19 | Des Moines | 57 | 19057 | 15.2 | 24389 | 1994 | 9999 |  |  | N | Natural Gas | [12 empty] | 0.00625 | 0.37406 | 0.37406 | 0.37406 | 0.37406
Burlington | 1104_G_GT2 | 1104 | G | GT2 |  | Combustion Turbine | Combustion Turbine | MIS_IA | Iowa | 19 | Des Moines | 57 | 19057 | 13.4 | 24376 | 1995 | 9999 |  |  | N | Natural Gas | [12 empty] | 0.00625 | 0.37406 | 0.37406 | 0.37406 | 0.37406
Burlington | 1104_G_GT3 | 1104 | G | GT3 |  | Combustion Turbine | Combustion Turbine | MIS_IA | Iowa | 19 | Des Moines | 57 | 19057 | 14.2 | 24382 | 1996 | 9999 |  |  | N | Natural Gas | [12 empty] | 0.00625 | 0.37406 | 0.37406 | 0.37406 | 0.37406
Burlington | 1104_G_GT4 | 1104 | G | GT4 |  | Combustion Turbine | Combustion Turbine | MIS_IA | Iowa | 19 | Des Moines | 57 | 19057 | 16.1 | 24391 | 1994 | 9999 |  |  | N | Natural Gas | [12 empty] | 0.00625 | 0.37406 | 0.37406 | 0.37406 | 0.37406
Keokuk | 1109_G_1 | 1109 | G | 1 |  | Hydro |  | MIS_MO | Iowa | 19 | Lee | 111 | 19111 | 9.9 | 0 | 1913 | 9999 |  |  | N | Hydro | [13 empty] | 0 | 0 | 0 | 0
Keokuk | 1109_G_10 | 1109 | G | 10 |  | Hydro |  | MIS_MO | Iowa | 19 | Lee | 111 | 19111 | 9.9 | 0 | 1913 | 9999 |  |  | N | Hydro | [13 empty] | 0 | 0 | 0 | 0
Keokuk | 1109_G_11 | 1109 | G | 11 |  | Hydro |  | MIS_MO | Iowa | 19 | Lee | 111 | 19111 | 9.9 | 0 | 1913 | 9999 |  |  | N | Hydro | [13 empty] | 0 | 0 | 0 | 0
Keokuk | 1109_G_12 | 1109 | G | 12 |  | Hydro |  | MIS_MO | Iowa | 19 | Lee | 111 | 19111 | 9.9 | 0 | 1913 | 9999 |  |  | N | Hydro | [13 empty] | 0 | 0 | 0 | 0
Keokuk | 1109_G_13 | 1109 | G | 13 |  | Hydro |  | MIS_MO | Iowa | 19 | Lee | 111 | 19111 | 9.9 | 0 | 1913 | 9999 |  |  | N | Hydro | [13 empty] | 0 | 0 | 0 | 0
Keokuk | 1109_G_14 | 1109 | G | 14 |  | Hydro |  | MIS_MO | Iowa | 19 | Lee | 111 | 19111 | 7.9 | 0 | 1913 | 9999 |  |  | N | Hydro | [13 empty] | 0 | 0 | 0 | 0
Keokuk | 1109_G_15 | 1109 | G | 15 |  | Hydro |  | MIS_MO | Iowa | 19 | Lee | 111 | 19111 | 7.9 | 0 | 1913 | 9999 |  |  | N | Hydro | [13 empty] | 0 | 0 | 0 | 0
Keokuk | 1109_G_2 | 1109 | G | 2 |  | Hydro |  | MIS_MO | Iowa | 19 | Lee | 111 | 19111 | 9.9 | 0 | 1913 | 9999 |  |  | N | Hydro | [13 empty] | 0 | 0 | 0 | 0
Keokuk | 1109_G_3 | 1109 | G | 3 |  | Hydro |  | MIS_MO | Iowa | 19 | Lee | 111 | 19111 | 9.9 | 0 | 1913 | 9999 |  |  | N | Hydro | [13 empty] | 0 | 0 | 0 | 0
Keokuk | 1109_G_4 | 1109 | G | 4 |  | Hydro |  | MIS_MO | Iowa | 19 | Lee | 111 | 19111 | 9.9 | 0 | 1913 | 9999 |  |  | N | Hydro | [13 empty] | 0 | 0 | 0 | 0
Keokuk | 1109_G_5 | 1109 | G | 5 |  | Hydro |  | MIS_MO | Iowa | 19 | Lee | 111 | 19111 | 7.9 | 0 | 1913 | 9999 |  |  | N | Hydro | [13 empty] | 0 | 0 | 0 | 0
Keokuk | 1109_G_6 | 1109 | G | 6 |  | Hydro |  | MIS_MO | Iowa | 19 | Lee | 111 | 19111 | 7.9 | 0 | 1913 | 9999 |  |  | N | Hydro | [13 empty] | 0 | 0 | 0 | 0
Keokuk | 1109_G_7 | 1109 | G | 7 |  | Hydro |  | MIS_MO | Iowa | 19 | Lee | 111 | 19111 | 9.9 | 0 | 1913 | 9999 |  |  | N | Hydro | [13 empty] | 0 | 0 | 0 | 0
Keokuk | 1109_G_8 | 1109 | G | 8 |  | Hydro |  | MIS_MO | Iowa | 19 | Lee | 111 | 19111 | 9.9 | 0 | 1913 | 9999 |  |  | N | Hydro | [13 empty] | 0 | 0 | 0 | 0
Keokuk | 1109_G_9 | 1109 | G | 9 |  | Hydro |  | MIS_MO | Iowa | 19 | Lee | 111 | 19111 | 9.9 | 0 | 1913 | 9999 |  |  | N | Hydro | [13 empty] | 0 | 0 | 0 | 0
Algona | 1120_G_6 | 1120 | G | 6 |  | Combustion Turbine | IC Engine | MIS_MIDA | Iowa | 19 | Kossuth | 109 | 19109 | 3.2 | 10885 | 1965 | 9999 |  |  | N | Natural Gas, Distillate Fuel Oil | [12 empty] | 2.5 | 1.7761 | 1.7761 | 1.7761 | 1.7761
Algona | 1120_G_7 | 1120 | G | 7 |  | Combustion Turbine | IC Engine | MIS_MIDA | Iowa | 19 | Kossuth | 109 | 19109 | 4.1 | 10849 | 1970 | 9999 |  |  | N | Natural Gas, Distillate Fuel Oil | [12 empty] | 2.5 | 1.7761 | 1.7761 | 1.7761 | 1.7761
Algona | 1120_G_8 | 1120 | G | 8 |  | Combustion Turbine | IC Engine | MIS_MIDA | Iowa | 19 | Kossuth | 109 | 19109 | 4.4 | 10913 | 1994 | 9999 |  |  | N | Distillate Fuel Oil | [12 empty] | 2.5 | 1.7761 | 1.7761 | 1.7761 | 1.7761
Algona | 1120_G_9 | 1120 | G | 9 |  | Combustion Turbine | IC Engine | MIS_MIDA | Iowa | 19 | Kossuth | 109 | 19109 | 4.4 | 10867 | 1994 | 9999 |  |  | N | Distillate Fuel Oil | [12 empty] | 2.5 | 1.7761 | 1.7761 | 1.7761 | 1.7761
Alta Municipal Utilities | 1121_G_1 | 1121 | G | 1 |  | Combustion Turbine | IC Engine | MIS_MIDA | Iowa | 19 | Buena Vista | 21 | 19021 | 0.9 | 11874 | 1947 | 9999 |  |  | N | Distillate Fuel Oil | [12 empty] | 2.5 | 1.7761 | 1.7761 | 1.7761 | 1.7761
Ames Electric Services Power Plant | 1122_B_7 | 1122 | B | 7 | 767 | O/G Steam |  | MIS_MIDA | Iowa | 19 | Story | 169 | 19169 | 37 | 12728 | 1968 | 9999 | tangential | dry | N | Natural Gas |  |  |  | LNC1 | [8 empty] | 1.2 | 0.12655 | 0.12655 | 0.12655 | 0.12655
Ames Electric Services Power Plant | 1122_B_8 | 1122 | B | 8 | 768 | O/G Steam |  | MIS_MIDA | Iowa | 19 | Story | 169 | 19169 | 68 | 12498 | 1982 | 9999 | wall | dry | N | Natural Gas |  |  |  | LNBO | [8 empty] | 1.2 | 0.11905 | 0.11905 | 0.11905 | 0.11905
Anita | 1123_G_2 | 1123 | G | 2 |  | Combustion Turbine | IC Engine | MIS_IL | Iowa | 19 | Cass | 29 | 19029 | 0.1 | 11540 | 1939 | 9999 |  |  | N | Distillate Fuel Oil | [12 empty] | 2.5 | 1.7761 | 1.7761 | 1.7761 | 1.7761
Anita | 1123_G_3 | 1123 | G | 3 |  | Combustion Turbine | IC Engine | MIS_IL | Iowa | 19 | Cass | 29 | 19029 | 0.2 | 11547 | 1951 | 9999 |  |  | N | Distillate Fuel Oil | [12 empty] | 2.5 | 1.7761 | 1.7761 | 1.7761 | 1.7761
Anita | 1123_G_4 | 1123 | G | 4 |  | Combustion Turbine | IC Engine | MIS_IL | Iowa | 19 | Cass | 29 | 19029 | 0.2 | 11547 | 2000 | 9999 |  |  | N | Distillate Fuel Oil | [12 empty] | 2.5 | 1.7761 | 1.7761 | 1.7761 | 1.7761
Anita | 1123_G_5 | 1123 | G | 5 |  | Combustion Turbine | IC Engine | MIS_IL | Iowa | 19 | Cass | 29 | 19029 | 0.2 | 11547 | 2000 | 9999 |  |  | N | Distillate Fuel Oil | [12 empty] | 2.5 | 1.7761 | 1.7761 | 1.7761 | 1.7761
Anita | 1123_G_6 | 1123 | G | 6 |  | Combustion Turbine | IC Engine | MIS_IL | Iowa | 19 | Cass | 29 | 19029 | 2 | 11548 | 2003 | 9999 |  |  | N | Distillate Fuel Oil | [12 empty] | 2.5 | 1.7761 | 1.7761 | 1.7761 | 1.7761
Atlantic | 1124_G_6 | 1124 | G | 6 |  | Combustion Turbine |  | MIS_MIDA | Iowa | 19 | Cass | 29 | 19029 | 9.8 | 13399 | 1999 | 9999 |  |  | N | Natural Gas, Distillate Fuel Oil | [12 empty] | 2.5 | 0.0951 | 0.0951 | 0.0951 | 0.0951
Bancroft | 1125_G_5 | 1125 | G | 5 |  | Combustion Turbine | IC Engine | MIS_MIDA | Iowa | 19 | Kossuth | 109 | 19109 | 0.5 | 17308 | 1954 | 9999 |  |  | N | Distillate Fuel Oil | [12 empty] | 2.5 | 1.7761 | 1.7761 | 1.7761 | 1.7761
Bancroft | 1125_G_6 | 1125 | G | 6 |  | Combustion Turbine | IC Engine | MIS_MIDA | Iowa | 19 | Kossuth | 109 | 19109 | 1.8 | 12791 | 2001 | 9999 |  |  | N | Distillate Fuel Oil | [12 empty] | 2.5 | 1.7761 | 1.7761 | 1.7761 | 1.7761
Bancroft | 1125_G_7 | 1125 | G | 7 |  | Combustion Turbine | IC Engine | MIS_MIDA | Iowa | 19 | Kossuth | 109 | 19109 | 1.8 | 15863 | 2001 | 9999 |  |  | N | Distillate Fuel Oil | [12 empty] | 2.5 | 1.7761 | 1.7761 | 1.7761 | 1.7761
Bellevue | 1126_G_2 | 1126 | G | 2 |  | Combustion Turbine | IC Engine | MIS_IA | Iowa | 19 | Jackson | 97 | 19097 | 1.6 | 12042 | 1992 | 9999 |  |  | N | Distillate Fuel Oil | [12 empty] | 2.5 | 1.7761 | 1.7761 | 1.7761 | 1.7761
Bellevue | 1126_G_3 | 1126 | G | 3 |  | Combustion Turbine | IC Engine | MIS_IA | Iowa | 19 | Jackson | 97 | 19097 | 1.7 | 11937 | 2001 | 9999 |  |  | N | Distillate Fuel Oil | [12 empty] | 2.5 | 1.7761 | 1.7761 | 1.7761 | 1.7761
Bellevue | 1126_G_4 | 1126 | G | 4 |  | Combustion Turbine | IC Engine | MIS_IA | Iowa | 19 | Jackson | 97 | 19097 | 0.6 | 11692 | 1963 | 9999 |  |  | N | Distillate Fuel Oil | [12 empty] | 2.5 | 1.7761 | 1.7761 | 1.7761 | 1.7761
Bellevue | 1126_G_5 | 1126 | G | 5 |  | Combustion Turbine | IC Engine | MIS_IA | Iowa | 19 | Jackson | 97 | 19097 | 0.7 | 12182 | 1953 | 9999 |  |  | N | Distillate Fuel Oil | [12 empty] | 2.5 | 1.7761 | 1.7761 | 1.7761 | 1.7761
Bellevue | 1126_G_6 | 1126 | G | 6 |  | Combustion Turbine | IC Engine | MIS_IA | Iowa | 19 | Jackson | 97 | 19097 | 2.4 | 12319 | 1971 | 9999 |  |  | N | Distillate Fuel Oil | [12 empty] | 2.5 | 1.7761 | 1.7761 | 1.7761 | 1.7761
Bloomfield | 1127_G_1 | 1127 | G | 1 |  | Combustion Turbine | IC Engine | MIS_IA | Iowa | 19 | Davis | 51 | 19051 | 2.3 | 12563 | 1975 | 9999 |  |  | N | Natural Gas, Distillate Fuel Oil | [12 empty] | 2.5 | 0.79266 | 0.79266 | 0.79266 | 0.79266
Bloomfield | 1127_G_2 | 1127 | G | 2 |  | Combustion Turbine | IC Engine | MIS_IA | Iowa | 19 | Davis | 51 | 19051 | 0.2 | 13326 | 1945 | 9999 |  |  | N | Distillate Fuel Oil | [12 empty] | 2.5 | 1.7761 | 1.7761 | 1.7761 | 1.7761
Bloomfield | 1127_G_3 | 1127 | G | 3 |  | Combustion Turbine | IC Engine | MIS_IA | Iowa | 19 | Davis | 51 | 19051 | 2.2 | 12815 | 1964 | 9999 |  |  | N | Natural Gas, Distillate Fuel Oil | [12 empty] | 2.5 | 0.79266 | 0.79266 | 0.79266 | 0.79266
Bloomfield | 1127_G_4 | 1127 | G | 4 |  | Combustion Turbine | IC Engine | MIS_IA | Iowa | 19 | Davis | 51 | 19051 | 0.2 | 13326 | 1946 | 9999 |  |  | N | Distillate Fuel Oil | [12 empty] | 2.5 | 1.7761 | 1.7761 | 1.7761 | 1.7761
Bloomfield | 1127_G_5 | 1127 | G | 5 |  | Combustion Turbine | IC Engine | MIS_IA | Iowa | 19 | Davis | 51 | 19051 | 0.8 | 13112 | 1951 | 9999 |  |  | N | Natural Gas, Distillate Fuel Oil | [12 empty] | 2.5 | 0.79266 | 0.79266 | 0.79266 | 0.79266
Bloomfield | 1127_G_6 | 1127 | G | 6 |  | Combustion Turbine | IC Engine | MIS_IA | Iowa | 19 | Davis | 51 | 19051 | 1.2 | 12741 | 1958 | 9999 |  |  | N | Natural Gas, Distillate Fuel Oil | [12 empty] | 2.5 | 0.79266 | 0.79266 | 0.79266 | 0.79266
Brooklyn | 1128_G_7 | 1128 | G | 7 |  | Combustion Turbine | IC Engine | MIS_IA | Iowa | 19 | Poweshiek | 157 | 19157 | 2 | 10745 | 2012 | 9999 |  |  | N | Distillate Fuel Oil | [13 empty] | 1.7761 | 1.7761 | 1.7761 | 1.7761
Cascade | 1129_G_1 | 1129 | G | 1 |  | Combustion Turbine | IC Engine | MIS_IA | Iowa | 19 | Dubuque | 61 | 19061 | 0.7 | 10745 | 1957 | 9999 |  |  | N | Natural Gas, Distillate Fuel Oil | [12 empty] | 2.5 | 1.7761 | 1.7761 | 1.7761 | 1.7761
Cascade | 1129_G_2 | 1129 | G | 2 |  | Combustion Turbine | IC Engine | MIS_IA | Iowa | 19 | Dubuque | 61 | 19061 | 1.9 | 10745 | 1971 | 9999 |  |  | N | Natural Gas, Distillate Fuel Oil | [12 empty] | 2.5 | 1.7761 | 1.7761 | 1.7761 | 1.7761
Cascade | 1129_G_3A | 1129 | G | 3A |  | Combustion Turbine | IC Engine | MIS_IA | Iowa | 19 | Dubuque | 61 | 19061 | 1.8 | 10745 | 1998 | 9999 |  |  | N | Distillate Fuel Oil | [12 empty] | 2.5 | 1.7761 | 1.7761 | 1.7761 | 1.7761
Cascade | 1129_G_4 | 1129 | G | 4 |  | Combustion Turbine | IC Engine | MIS_IA | Iowa | 19 | Dubuque | 61 | 19061 | 0.5 | 10745 | 1951 | 9999 |  |  | N | Natural Gas, Distillate Fuel Oil | [12 empty] | 2.5 | 1.7761 | 1.7761 | 1.7761 | 1.7761
Cholla | 113_B_1 | 113 | B | 1 | 62 | Coal Steam |  | WECC_AZ | Arizona | 4 | Navajo | 17 | 04017 | 116 | 10525 | 1962 | 9999 | tangential | dry | N | Bituminous, Subbituminous | Wet Scrubber | 1973 | 0.9 | LNB + OFA |  |  |  | B | NA | ACI | 2016 |  | 1 | 0.16318 | 0.16318 | 0.139 | 0.139 | 0.1 | 0.1 | 0.1 | 0.95 | [6 empty] | Yes
Cholla | 113_B_3 | 113 | B | 3 | 64 | Coal Steam |  | WECC_AZ | Arizona | 4 | Navajo | 17 | 04017 | 271 | 10661 | 1980 | 9999 | tangential | dry | N | Bituminous, Subbituminous | Wet Scrubber | 2009 | 0.94 | LNC3 |  |  |  | B | NA | ACI | 2016 |  | 0.8 | 0.18555 | 0.18555 | 0.18555 | 0.18555 | 0.1 | 0.1 | 0.1 | 0.99 | [6 empty] | Yes
Cholla | 113_B_4 | 113 | B | 4 | 65 | Coal Steam |  | WECC_AZ | Arizona | 4 | Navajo | 17 | 04017 | 380 | 10541 | 1981 | 9999 | tangential | dry | N | Bituminous, Subbituminous | Wet Scrubber | 2008 | 0.94 | LNC3 |  |  |  | B | NA | ACI | 2016 |  | 0.15 | 0.17467 | 0.17467 | 0.17467 | 0.17467 | 0.1 | 0.1 | 0.1 | 0.99 |  |  |  |  | C2G/Retire | 2025 | Yes
Gas Turbine (IA) | 1130_G_1 | 1130 | G | 1 |  | Combustion Turbine |  | MIS_MIDA | Iowa | 19 | Black Hawk | 13 | 19013 | 18.4 | 22336 | 1968 | 9999 |  |  | N | Natural Gas, Distillate Fuel Oil | [12 empty] | 2.5 | 0.31779 | 0.31779 | 0.31779 | 0.31779
Gas Turbine (IA) | 1130_G_2 | 1130 | G | 2 |  | Combustion Turbine |  | MIS_MIDA | Iowa | 19 | Black Hawk | 13 | 19013 | 16.3 | 23047 | 2000 | 9999 |  |  | N | Natural Gas, Distillate Fuel Oil | [12 empty] | 2.5 | 0.0951 | 0.0951 | 0.0951 | 0.0951
Streeter Station | 1131_B_6 | 1131 | B | 6 |  | Coal Steam |  | MIS_MIDA | Iowa | 19 | Black Hawk | 13 | 19013 | 16.1 | 14500 | 1963 | 9999 |  |  | N | Bituminous, Subbituminous |  |  | 0.5 |  |  |  |  | B + C | NA |  |  |  | 6 | 0.57654 | 0.57654 | 0.57654 | 0.57654 | 0.11 | 0.27 | 1 | 0.9 | Yes | 2017
Streeter Station | 1131_B_7 | 1131 | B | 7 | 772 | O/G Steam |  | MIS_MIDA | Iowa | 19 | Black Hawk | 13 | 19013 | 37 | 14500 | 1973 | 9999 | wall | dry | N | Natural Gas | [12 empty] | 6 | 0.26428 | 0.26428 | 0.26428 | 0.26428
Coggon | 1132_G_IC5 | 1132 | G | IC5 |  | Combustion Turbine | IC Engine | MIS_IL | Iowa | 19 | Linn | 113 | 19113 | 1.8 | 25000 | 2003 | 9999 |  |  | N | Distillate Fuel Oil | [12 empty] | 2.5 | 1.7761 | 1.7761 | 1.7761 | 1.7761
Corning | 1134_G_5 | 1134 | G | 5 |  | Combustion Turbine | IC Engine | MIS_IA | Iowa | 19 | Adams | 3 | 19003 | 2.8 | 11018 | 1975 | 9999 |  |  | N | Distillate Fuel Oil | [12 empty] | 2.5 | 1.7761 | 1.7761 | 1.7761 | 1.7761
Corning | 1134_G_6 | 1134 | G | 6 |  | Combustion Turbine | IC Engine | MIS_IA | Iowa | 19 | Adams | 3 | 19003 | 2 | 11419 | 2006 | 9999 |  |  | N | Distillate Fuel Oil | [12 empty] | 2.5 | 1.7761 | 1.7761 | 1.7761 | 1.7761
Corning | 1134_G_7 | 1134 | G | 7 |  | Combustion Turbine | IC Engine | MIS_IA | Iowa | 19 | Adams | 3 | 19003 | 2 | 11419 | 2006 | 9999 |  |  | N | Distillate Fuel Oil | [12 empty] | 2.5 | 1.7761 | 1.7761 | 1.7761 | 1.7761
Dayton (IA) | 1135_G_5 | 1135 | G | 5 |  | Combustion Turbine | IC Engine | MIS_IA | Iowa | 19 | Webster | 187 | 19187 | 1.8 | 10745 | 2000 | 9999 |  |  | N | Distillate Fuel Oil | [12 empty] | 2.5 | 1.7761 | 1.7761 | 1.7761 | 1.7761
Estherville | 1137_G_2 | 1137 | G | 2 |  | Combustion Turbine | IC Engine | MIS_IA | Iowa | 19 | Emmet | 63 | 19063 | 1.1 | 10745 | 1946 | 9999 |  |  | N | Distillate Fuel Oil | [12 empty] | 2.5 | 1.7761 | 1.7761 | 1.7761 | 1.7761
Estherville | 1137_G_3 | 1137 | G | 3 |  | Combustion Turbine | IC Engine | MIS_IA | Iowa | 19 | Emmet | 63 | 19063 | 2.7 | 10745 | 1960 | 9999 |  |  | N | Natural Gas, Distillate Fuel Oil | [12 empty] | 2.5 | 0.79266 | 0.79266 | 0.79266 | 0.79266
Estherville | 1137_G_4 | 1137 | G | 4 |  | Combustion Turbine | IC Engine | MIS_IA | Iowa | 19 | Emmet | 63 | 19063 | 3.6 | 10745 | 1969 | 9999 |  |  | N | Natural Gas, Distillate Fuel Oil | [12 empty] | 2.5 | 0.79266 | 0.79266 | 0.79266 | 0.79266
Estherville | 1137_G_5 | 1137 | G | 5 |  | Combustion Turbine | IC Engine | MIS_IA | Iowa | 19 | Emmet | 63 | 19063 | 3.6 | 10745 | 1969 | 9999 |  |  | N | Natural Gas, Distillate Fuel Oil | [12 empty] | 2.5 | 0.79266 | 0.79266 | 0.79266 | 0.79266
Estherville | 1137_G_7 | 1137 | G | 7 |  | Combustion Turbine | IC Engine | MIS_IA | Iowa | 19 | Emmet | 63 | 19063 | 2.7 | 10745 | 1960 | 9999 |  |  | N | Natural Gas, Distillate Fuel Oil | [12 empty] | 2.5 | 0.79266 | 0.79266 | 0.79266 | 0.79266
Forest City Light Plant | 1138_G_1 | 1138 | G | 1 |  | Combustion Turbine | IC Engine | MIS_MNWI | Iowa | 19 | Winnebago | 189 | 19189 | 1.3 | 10745 | 1958 | 9999 |  |  | N | Distillate Fuel Oil | [12 empty] | 2.5 | 1.7761 | 1.7761 | 1.7761 | 1.7761
Forest City Light Plant | 1138_G_2 | 1138 | G | 2 |  | Combustion Turbine | IC Engine | MIS_MNWI | Iowa | 19 | Winnebago | 189 | 19189 | 2.2 | 10745 | 1965 | 9999 |  |  | N | Distillate Fuel Oil | [12 empty] | 2.5 | 1.7761 | 1.7761 | 1.7761 | 1.7761
Forest City Light Plant | 1138_G_3 | 1138 | G | 3 |  | Combustion Turbine | IC Engine | MIS_MNWI | Iowa | 19 | Winnebago | 189 | 19189 | 3.3 | 10745 | 1968 | 9999 |  |  | N | Distillate Fuel Oil | [12 empty] | 2.5 | 1.7761 | 1.7761 | 1.7761 | 1.7761
Forest City Light Plant | 1138_G_4 | 1138 | G | 4 |  | Combustion Turbine | IC Engine | MIS_MNWI | Iowa | 19 | Winnebago | 189 | 19189 | 6.1 | 10745 | 1976 | 9999 |  |  | N | Distillate Fuel Oil | [12 empty] | 2.5 | 1.7761 | 1.7761 | 1.7761 | 1.7761
Forest City Light Plant | 1138_G_5 | 1138 | G | 5 |  | Combustion Turbine | IC Engine | MIS_MNWI | Iowa | 19 | Winnebago | 189 | 19189 | 0.7 | 10745 | 1950 | 9999 |  |  | N | Distillate Fuel Oil | [12 empty] | 2.5 | 1.7761 | 1.7761 | 1.7761 | 1.7761
Forest City Light Plant | 1138_G_6 | 1138 | G | 6 |  | Combustion Turbine | IC Engine | MIS_MNWI | Iowa | 19 | Winnebago | 189 | 19189 | 7.6 | 10745 | 2000 | 9999 |  |  | N | Distillate Fuel Oil | [12 empty] | 2.5 | 1.7761 | 1.7761 | 1.7761 | 1.7761
Douglas | 114_G_1 | 114 | G | 1 |  | Combustion Turbine |  | WECC_AZ | Arizona | 4 | Cochise | 3 | 04003 | 15 | 22978 | 1972 | 9999 |  |  | N | Distillate Fuel Oil | [12 empty] | 1 | 0.82155 | 0.82155 | 0.82155 | 0.82155
Gowrie | 1141_G_3 | 1141 | G | 3 |  | Combustion Turbine | IC Engine | MIS_IA | Iowa | 19 | Webster | 187 | 19187 | 2.2 | 11499 | 2013 | 9999 |  |  | N | Distillate Fuel Oil | [13 empty] | 1.7761 | 1.7761 | 1.7761 | 1.7761
Graettinger | 1142_G_4 | 1142 | G | 4 |  | Combustion Turbine | IC Engine | MIS_IA | Iowa | 19 | Palo Alto | 147 | 19147 | 0.5 | 12539 | 1957 | 9999 |  |  | N | Distillate Fuel Oil | [12 empty] | 2.5 | 1.7761 | 1.7761 | 1.7761 | 1.7761
Graettinger | 1142_G_5 | 1142 | G | 5 |  | Combustion Turbine | IC Engine | MIS_IA | Iowa | 19 | Palo Alto | 147 | 19147 | 1.1 | 12323 | 1990 | 9999 |  |  | N | Distillate Fuel Oil | [12 empty] | 0.107 | 1.7761 | 1.7761 | 1.7761 | 1.7761
Graettinger | 1142_G_6 | 1142 | G | 6 |  | Combustion Turbine | IC Engine | MIS_IA | Iowa | 19 | Palo Alto | 147 | 19147 | 2 | 11557 | 2002 | 9999 |  |  | N | Distillate Fuel Oil | [12 empty] | 2.5 | 1.7761 | 1.7761 | 1.7761 | 1.7761
Grand Junction | 1143_G_2 | 1143 | G | 2 |  | Combustion Turbine | IC Engine | MIS_IA | Iowa | 19 | Greene | 73 | 19073 | 1.6 | 11451 | 1994 | 9999 |  |  | N | Distillate Fuel Oil | [12 empty] | 2.5 | 1.7761 | 1.7761 | 1.7761 | 1.7761
Grundy Center City Light Plant | 1145_G_IC1 | 1145 | G | IC1 |  | Combustion Turbine | IC Engine | MIS_IA | Iowa | 19 | Grundy | 75 | 19075 | 2.2 | 10745 | 1963 | 9999 |  |  | N | Natural Gas, Distillate Fuel Oil | [12 empty] | 2.5 | 1.7761 | 1.7761 | 1.7761 | 1.7761
Grundy Center City Light Plant | 1145_G_IC2 | 1145 | G | IC2 |  | Combustion Turbine | IC Engine | MIS_IA | Iowa | 19 | Grundy | 75 | 19075 | 3.5 | 10745 | 1972 | 9999 |  |  | N | Natural Gas, Distillate Fuel Oil | [12 empty] | 2.5 | 1.7761 | 1.7761 | 1.7761 | 1.7761
Grundy Center City Light Plant | 1145_G_IC3 | 1145 | G | IC3 |  | Combustion Turbine | IC Engine | MIS_IA | Iowa | 19 | Grundy | 75 | 19075 | 3 | 10745 | 1990 | 9999 |  |  | N | Natural Gas, Distillate Fuel Oil | [12 empty] | 2.5 | 1.7761 | 1.7761 | 1.7761 | 1.7761
Harlan | 1146_G_HMU1 | 1146 | G | HMU1 |  | Combustion Turbine | IC Engine | MIS_MIDA | Iowa | 19 | Shelby | 165 | 19165 | 1.6 | 10745 | 2001 | 9999 |  |  | N | Distillate Fuel Oil | [12 empty] | 2.5 | 1.7761 | 1.7761 | 1.7761 | 1.7761
Harlan | 1146_G_HMU2 | 1146 | G | HMU2 |  | Combustion Turbine | IC Engine | MIS_MIDA | Iowa | 19 | Shelby | 165 | 19165 | 1.6 | 10745 | 2001 | 9999 |  |  | N | Distillate Fuel Oil | [12 empty] | 2.5 | 1.7761 | 1.7761 | 1.7761 | 1.7761
Indianola | 1150_G_5 | 1150 | G | 5 |  | Combustion Turbine | IC Engine | MIS_MIDA | Iowa | 19 | Warren | 181 | 19181 | 4 | 12822 | 1966 | 9999 |  |  | N | Natural Gas, Distillate Fuel Oil | [12 empty] | 2.5 | 1.7761 | 1.7761 | 1.7761 | 1.7761
Indianola | 1150_G_6 | 1150 | G | 6 |  | Combustion Turbine | IC Engine | MIS_MIDA | Iowa | 19 | Warren | 181 | 19181 | 5 | 12822 | 1970 | 9999 |  |  | N | Natural Gas, Distillate Fuel Oil | [12 empty] | 2.5 | 1.7761 | 1.7761 | 1.7761 | 1.7761
Indianola | 1150_G_7 | 1150 | G | 7 |  | Combustion Turbine |  | MIS_MIDA | Iowa | 19 | Warren | 181 | 19181 | 19.4 | 25000 | 1977 | 9999 |  |  | N | Distillate Fuel Oil | [12 empty] | 2.5 | 0.82155 | 0.82155 | 0.82155 | 0.82155
Indianola | 1150_G_8 | 1150 | G | 8 |  | Combustion Turbine |  | MIS_MIDA | Iowa | 19 | Warren | 181 | 19181 | 22.8 | 25000 | 2000 | 9999 |  |  | N | Distillate Fuel Oil | [12 empty] | 2.5 | 0.66132 | 0.66132 | 0.66132 | 0.66132
Lake Park | 1153_G_3 | 1153 | G | 3 |  | Combustion Turbine | IC Engine | MIS_IA | Iowa | 19 | Dickinson | 59 | 19059 | 2 | 10745 | 2005 | 9999 |  |  | N | Distillate Fuel Oil | [12 empty] | 2.5 | 1.7761 | 1.7761 | 1.7761 | 1.7761
Lake Park | 1153_G_G2 | 1153 | G | G2 |  | Combustion Turbine | IC Engine | MIS_IA | Iowa | 19 | Dickinson | 59 | 19059 | 2 | 10745 | 2005 | 9999 |  |  | N | Distillate Fuel Oil | [12 empty] | 2.5 | 1.7761 | 1.7761 | 1.7761 | 1.7761
Lake Mills | 1154_G_1A | 1154 | G | 1A |  | Combustion Turbine | IC Engine | MIS_IA | Iowa | 19 | Winnebago | 189 | 19189 | 3 | 10745 | 1969 | 9999 |  |  | N | Natural Gas, Distillate Fuel Oil | [12 empty] | 2.5 | 1.7761 | 1.7761 | 1.7761 | 1.7761
Lake Mills | 1154_G_4 | 1154 | G | 4 |  | Combustion Turbine | IC Engine | MIS_IA | Iowa | 19 | Winnebago | 189 | 19189 | 1.3 | 10745 | 1962 | 9999 |  |  | N | Natural Gas, Distillate Fuel Oil | [12 empty] | 2.5 | 1.7761 | 1.7761 | 1.7761 | 1.7761
Lake Mills | 1154_G_5 | 1154 | G | 5 |  | Combustion Turbine | IC Engine | MIS_IA | Iowa | 19 | Winnebago | 189 | 19189 | 0.9 | 10745 | 1956 | 9999 |  |  | N | Natural Gas, Distillate Fuel Oil | [12 empty] | 2.5 | 1.7761 | 1.7761 | 1.7761 | 1.7761
Lake Mills | 1154_G_6 | 1154 | G | 6 |  | Combustion Turbine | IC Engine | MIS_IA | Iowa | 19 | Winnebago | 189 | 19189 | 5.7 | 10745 | 1979 | 9999 |  |  | N | Distillate Fuel Oil | [12 empty] | 2.5 | 1.7761 | 1.7761 | 1.7761 | 1.7761
Lake Mills | 1154_G_7 | 1154 | G | 7 |  | Combustion Turbine | IC Engine | MIS_IA | Iowa | 19 | Winnebago | 189 | 19189 | 7.6 | 10745 | 1999 | 9999 |  |  | N | Distillate Fuel Oil | [12 empty] | 2.5 | 1.7761 | 1.7761 | 1.7761 | 1.7761
Lamoni Municipal Utilities | 1155_G_1 | 1155 | G | 1 |  | Combustion Turbine | IC Engine | MIS_IA | Iowa | 19 | Decatur | 53 | 19053 | 2.7 | 10745 | 1973 | 9999 |  |  | N | Natural Gas, Distillate Fuel Oil | [12 empty] | 2.5 | 1.7761 | 1.7761 | 1.7761 | 1.7761
Lamoni Municipal Utilities | 1155_G_2 | 1155 | G | 2 |  | Combustion Turbine | IC Engine | MIS_IA | Iowa | 19 | Decatur | 53 | 19053 | 0.2 | 10745 | 1940 | 9999 |  |  | N | Distillate Fuel Oil | [12 empty] | 2.5 | 1.7761 | 1.7761 | 1.7761 | 1.7761
Lamoni Municipal Utilities | 1155_G_3 | 1155 | G | 3 |  | Combustion Turbine | IC Engine | MIS_IA | Iowa | 19 | Decatur | 53 | 19053 | 0.3 | 10745 | 1941 | 9999 |  |  | N | Distillate Fuel Oil | [12 empty] | 2.5 | 1.7761 | 1.7761 | 1.7761 | 1.7761
Lamoni Municipal Utilities | 1155_G_4 | 1155 | G | 4 |  | Combustion Turbine | IC Engine | MIS_IA | Iowa | 19 | Decatur | 53 | 19053 | 0.6 | 10745 | 1948 | 9999 |  |  | N | Distillate Fuel Oil | [12 empty] | 2.5 | 1.7761 | 1.7761 | 1.7761 | 1.7761
Lamoni Municipal Utilities | 1155_G_5 | 1155 | G | 5 |  | Combustion Turbine | IC Engine | MIS_IA | Iowa | 19 | Decatur | 53 | 19053 | 1.1 | 10745 | 1955 | 9999 |  |  | N | Natural Gas, Distillate Fuel Oil | [12 empty] | 2.5 | 1.7761 | 1.7761 | 1.7761 | 1.7761
Lamoni Municipal Utilities | 1155_G_6 | 1155 | G | 6 |  | Combustion Turbine | IC Engine | MIS_IA | Iowa | 19 | Decatur | 53 | 19053 | 0.5 | 10745 | 1993 | 9999 |  |  | N | Distillate Fuel Oil | [12 empty] | 2.5 | 1.7761 | 1.7761 | 1.7761 | 1.7761
Lamoni Municipal Utilities | 1155_G_7 | 1155 | G | 7 |  | Combustion Turbine | IC Engine | MIS_IA | Iowa | 19 | Decatur | 53 | 19053 | 2.3 | 10745 | 2011 | 9999 |  |  | N | Distillate Fuel Oil | [13 empty] | 1.7761 | 1.7761 | 1.7761 | 1.7761
Lamoni Municipal Utilities | 1155_G_8 | 1155 | G | 8 |  | Combustion Turbine | IC Engine | MIS_IA | Iowa | 19 | Decatur | 53 | 19053 | 2.3 | 10745 | 2011 | 9999 |  |  | N | Distillate Fuel Oil | [13 empty] | 1.7761 | 1.7761 | 1.7761 | 1.7761
La Porte | 1156_G_3A | 1156 | G | 3A |  | Combustion Turbine | IC Engine | MIS_IL | Iowa | 19 | Black Hawk | 13 | 19013 | 1.8 | 17723 | 2000 | 9999 |  |  | N | Distillate Fuel Oil | [12 empty] | 0.03 | 1.7761 | 1.7761 | 1.7761 | 1.7761
La Porte | 1156_G_4A | 1156 | G | 4A |  | Combustion Turbine | IC Engine | MIS_IL | Iowa | 19 | Black Hawk | 13 | 19013 | 1.8 | 17669 | 2000 | 9999 |  |  | N | Distillate Fuel Oil | [12 empty] | 0.048 | 1.7761 | 1.7761 | 1.7761 | 1.7761
La Porte | 1156_G_6 | 1156 | G | 6 |  | Combustion Turbine | IC Engine | MIS_IL | Iowa | 19 | Black Hawk | 13 | 19013 | 1.8 | 11903 | 2013 | 9999 |  |  | N | Natural Gas, Distillate Fuel Oil | [13 empty] | 1.7761 | 1.7761 | 1.7761 | 1.7761
Laurens | 1157_G_3 | 1157 | G | 3 |  | Combustion Turbine | IC Engine | MIS_MIDA | Iowa | 19 | Pocahontas | 151 | 19151 | 0.7 | 13147 | 1952 | 9999 |  |  | N | Distillate Fuel Oil | [12 empty] | 2.5 | 1.7761 | 1.7761 | 1.7761 | 1.7761
Laurens | 1157_G_4 | 1157 | G | 4 |  | Combustion Turbine | IC Engine | MIS_MIDA | Iowa | 19 | Pocahontas | 151 | 19151 | 0.7 | 13268 | 1951 | 9999 |  |  | N | Distillate Fuel Oil | [12 empty] | 2.5 | 1.7761 | 1.7761 | 1.7761 | 1.7761
Laurens | 1157_G_5 | 1157 | G | 5 |  | Combustion Turbine | IC Engine | MIS_MIDA | Iowa | 19 | Pocahontas | 151 | 19151 | 2.3 | 10745 | 2013 | 9999 |  |  | N | Natural Gas, Distillate Fuel Oil | [13 empty] | 1.7761 | 1.7761 | 1.7761 | 1.7761
Laurens | 1157_G_6 | 1157 | G | 6 |  | Combustion Turbine | IC Engine | MIS_MIDA | Iowa | 19 | Pocahontas | 151 | 19151 | 2.3 | 13307 | 2013 | 9999 |  |  | N | Natural Gas, Distillate Fuel Oil | [13 empty] | 1.7761 | 1.7761 | 1.7761 | 1.7761
Laurens | 1157_G_7 | 1157 | G | 7 |  | Combustion Turbine | IC Engine | MIS_MIDA | Iowa | 19 | Pocahontas | 151 | 19151 | 2.3 | 13307 | 2013 | 9999 |  |  | N | Natural Gas, Distillate Fuel Oil | [13 empty] | 1.7761 | 1.7761 | 1.7761 | 1.7761
Lenox | 1158_G_1 | 1158 | G | 1 |  | Combustion Turbine | IC Engine | MIS_IA | Iowa | 19 | Taylor | 173 | 19173 | 0.3 | 17842 | 1948 | 9999 |  |  | N | Distillate Fuel Oil | [12 empty] | 2.5 | 1.7761 | 1.7761 | 1.7761 | 1.7761
Lenox | 1158_G_2 | 1158 | G | 2 |  | Combustion Turbine | IC Engine | MIS_IA | Iowa | 19 | Taylor | 173 | 19173 | 1.1 | 17555 | 1965 | 9999 |  |  | N | Distillate Fuel Oil | [12 empty] | 2.5 | 1.7761 | 1.7761 | 1.7761 | 1.7761
Lenox | 1158_G_3 | 1158 | G | 3 |  | Combustion Turbine | IC Engine | MIS_IA | Iowa | 19 | Taylor | 173 | 19173 | 0.9 | 17682 | 1966 | 9999 |  |  | N | Distillate Fuel Oil | [12 empty] | 2.5 | 1.7761 | 1.7761 | 1.7761 | 1.7761
Lenox | 1158_G_4 | 1158 | G | 4 |  | Combustion Turbine | IC Engine | MIS_IA | Iowa | 19 | Taylor | 173 | 19173 | 1.7 | 17486 | 2001 | 9999 |  |  | N | Distillate Fuel Oil | [12 empty] | 2.5 | 1.7761 | 1.7761 | 1.7761 | 1.7761
Lenox | 1158_G_5 | 1158 | G | 5 |  | Combustion Turbine | IC Engine | MIS_IA | Iowa | 19 | Taylor | 173 | 19173 | 1.8 | 10745 | 2016 | 9999 |  |  | N | Natural Gas, Distillate Fuel Oil | [13 empty] | 1.7761 | 1.7761 | 1.7761 | 1.7761
Ocotillo | 116_G_GT1 | 116 | G | GT1 |  | Combustion Turbine |  | WECC_AZ | Arizona | 4 | Maricopa | 13 | 04013 | 50 | 23362 | 1972 | 9999 |  |  | N | Natural Gas, Distillate Fuel Oil | [12 empty] | 0.8 | 0.27549 | 0.27549 | 0.27549 | 0.27549
Ocotillo | 116_G_GT2 | 116 | G | GT2 |  | Combustion Turbine |  | WECC_AZ | Arizona | 4 | Maricopa | 13 | 04013 | 50 | 23364 | 1973 | 9999 |  |  | N | Natural Gas, Distillate Fuel Oil | [12 empty] | 0.8 | 0.27549 | 0.27549 | 0.27549 | 0.27549
Manning | 1160_G_1 | 1160 | G | 1 |  | Combustion Turbine | IC Engine | MIS_MIDA | Iowa | 19 | Carroll | 27 | 19027 | 0.2 | 25000 | 1928 | 9999 |  |  | N | Distillate Fuel Oil | [12 empty] | 2.5 | 1.7761 | 1.7761 | 1.7761 | 1.7761
Manning | 1160_G_2 | 1160 | G | 2 |  | Combustion Turbine | IC Engine | MIS_MIDA | Iowa | 19 | Carroll | 27 | 19027 | 0.2 | 25000 | 1928 | 9999 |  |  | N | Distillate Fuel Oil | [12 empty] | 2.5 | 1.7761 | 1.7761 | 1.7761 | 1.7761
Manning | 1160_G_4 | 1160 | G | 4 |  | Combustion Turbine | IC Engine | MIS_MIDA | Iowa | 19 | Carroll | 27 | 19027 | 0.6 | 25000 | 1949 | 9999 |  |  | N | Distillate Fuel Oil | [12 empty] | 2.5 | 1.7761 | 1.7761 | 1.7761 | 1.7761
Manning | 1160_G_M1 | 1160 | G | M1 |  | Combustion Turbine | IC Engine | MIS_MIDA | Iowa | 19 | Carroll | 27 | 19027 | 2.3 | 25000 | 2012 | 9999 |  |  | N | Distillate Fuel Oil | [13 empty] | 1.7761 | 1.7761 | 1.7761 | 1.7761
Manning | 1160_G_M2 | 1160 | G | M2 |  | Combustion Turbine | IC Engine | MIS_MIDA | Iowa | 19 | Carroll | 27 | 19027 | 2.3 | 25000 | 2012 | 9999 |  |  | N | Distillate Fuel Oil | [13 empty] | 1.7761 | 1.7761 | 1.7761 | 1.7761
Manning | 1160_G_M3 | 1160 | G | M3 |  | Combustion Turbine | IC Engine | MIS_MIDA | Iowa | 19 | Carroll | 27 | 19027 | 2.3 | 25000 | 2012 | 9999 |  |  | N | Distillate Fuel Oil | [13 empty] | 1.7761 | 1.7761 | 1.7761 | 1.7761
Maquoketa 1 | 1162_G_1A | 1162 | G | 1A |  | Combustion Turbine | IC Engine | MIS_IA | Iowa | 19 | Jackson | 97 | 19097 | 2.8 | 18000 | 2004 | 9999 |  |  | N | Natural Gas, Distillate Fuel Oil | [12 empty] | 2.5 | 0.79266 | 0.79266 | 0.79266 | 0.79266
Maquoketa 1 | 1162_G_2A | 1162 | G | 2A |  | Combustion Turbine | IC Engine | MIS_IA | Iowa | 19 | Jackson | 97 | 19097 | 2.8 | 18000 | 2004 | 9999 |  |  | N | Natural Gas, Distillate Fuel Oil | [12 empty] | 2.5 | 0.79266 | 0.79266 | 0.79266 | 0.79266
Maquoketa 1 | 1162_G_3 | 1162 | G | 3 |  | Combustion Turbine | IC Engine | MIS_IA | Iowa | 19 | Jackson | 97 | 19097 | 1.8 | 18000 | 1969 | 9999 |  |  | N | Natural Gas, Distillate Fuel Oil | [12 empty] | 2.5 | 0.79266 | 0.79266 | 0.79266 | 0.79266
Maquoketa 1 | 1162_G_4A | 1162 | G | 4A |  | Combustion Turbine | IC Engine | MIS_IA | Iowa | 19 | Jackson | 97 | 19097 | 1.7 | 25000 | 1999 | 9999 |  |  | N | Distillate Fuel Oil | [12 empty] | 2.5 | 1.7761 | 1.7761 | 1.7761 | 1.7761
Maquoketa 1 | 1162_G_5 | 1162 | G | 5 |  | Combustion Turbine | IC Engine | MIS_IA | Iowa | 19 | Jackson | 97 | 19097 | 1.4 | 18000 | 1956 | 9999 |  |  | N | Natural Gas, Distillate Fuel Oil | [12 empty] | 2.5 | 0.79266 | 0.79266 | 0.79266 | 0.79266
Maquoketa 1 | 1162_G_6 | 1162 | G | 6 |  | Combustion Turbine | IC Engine | MIS_IA | Iowa | 19 | Jackson | 97 | 19097 | 2.1 | 18000 | 1962 | 9999 |  |  | N | Natural Gas, Distillate Fuel Oil | [12 empty] | 2.5 | 0.79266 | 0.79266 | 0.79266 | 0.79266
Maquoketa 1 | 1162_G_7 | 1162 | G | 7 |  | Combustion Turbine | IC Engine | MIS_IA | Iowa | 19 | Jackson | 97 | 19097 | 6 | 18000 | 1982 | 9999 |  |  | N | Natural Gas, Distillate Fuel Oil | [12 empty] | 2.5 | 0.79266 | 0.79266 | 0.79266 | 0.79266
Maquoketa 1 | 1162_G_8 | 1162 | G | 8 |  | Combustion Turbine | IC Engine | MIS_IA | Iowa | 19 | Jackson | 97 | 19097 | 1.7 | 25000 | 1996 | 9999 |  |  | N | Distillate Fuel Oil | [12 empty] | 2.5 | 1.7761 | 1.7761 | 1.7761 | 1.7761
Maquoketa 1 | 1162_G_9 | 1162 | G | 9 |  | Combustion Turbine | IC Engine | MIS_IA | Iowa | 19 | Jackson | 97 | 19097 | 1.7 | 25000 | 2000 | 9999 |  |  | N | Distillate Fuel Oil | [12 empty] | 2.5 | 1.7761 | 1.7761 | 1.7761 | 1.7761
McGregor | 1163_G_1 | 1163 | G | 1 |  | Combustion Turbine | IC Engine | MIS_IA | Iowa | 19 | Clayton | 43 | 19043 | 1.2 | 12605 | 1977 | 9999 |  |  | N | Distillate Fuel Oil | [12 empty] | 2.5 | 1.7761 | 1.7761 | 1.7761 | 1.7761
McGregor | 1163_G_2 | 1163 | G | 2 |  | Combustion Turbine | IC Engine | MIS_IA | Iowa | 19 | Clayton | 43 | 19043 | 0.3 | 13533 | 1941 | 9999 |  |  | N | Distillate Fuel Oil | [12 empty] | 2.5 | 1.7761 | 1.7761 | 1.7761 | 1.7761
McGregor | 1163_G_3 | 1163 | G | 3 |  | Combustion Turbine | IC Engine | MIS_IA | Iowa | 19 | Clayton | 43 | 19043 | 0.5 | 12766 | 1955 | 9999 |  |  | N | Distillate Fuel Oil | [12 empty] | 2.5 | 1.7761 | 1.7761 | 1.7761 | 1.7761
Milford | 1164_G_1 | 1164 | G | 1 |  | Combustion Turbine | IC Engine | MIS_IA | Iowa | 19 | Dickinson | 59 | 19059 | 0.6 | 14410 | 1954 | 9999 |  |  | N | Distillate Fuel Oil | [13 empty] | 1.7761 | 1.7761 | 1.7761 | 1.7761
Milford | 1164_G_4 | 1164 | G | 4 |  | Combustion Turbine | IC Engine | MIS_IA | Iowa | 19 | Dickinson | 59 | 19059 | 0.5 | 14410 | 1949 | 9999 |  |  | N | Distillate Fuel Oil | [13 empty] | 1.7761 | 1.7761 | 1.7761 | 1.7761
Milford | 1164_G_5 | 1164 | G | 5 |  | Combustion Turbine | IC Engine | MIS_IA | Iowa | 19 | Dickinson | 59 | 19059 | 1.8 | 14110 | 1997 | 9999 |  |  | N | Distillate Fuel Oil | [12 empty] | 1.559 | 1.7761 | 1.7761 | 1.7761 | 1.7761
Milford | 1164_G_6 | 1164 | G | 6 |  | Combustion Turbine | IC Engine | MIS_IA | Iowa | 19 | Dickinson | 59 | 19059 | 1.8 | 15116 | 1997 | 9999 |  |  | N | Distillate Fuel Oil | [12 empty] | 1.559 | 1.7761 | 1.7761 | 1.7761 | 1.7761
Milford | 1164_G_7 | 1164 | G | 7 |  | Combustion Turbine | IC Engine | MIS_IA | Iowa | 19 | Dickinson | 59 | 19059 | 1.8 | 15116 | 1997 | 9999 |  |  | N | Distillate Fuel Oil | [12 empty] | 1.559 | 1.7761 | 1.7761 | 1.7761 | 1.7761
Montezuma | 1165_G_1 | 1165 | G | 1 |  | Combustion Turbine | IC Engine | MIS_MIDA | Iowa | 19 | Poweshiek | 157 | 19157 | 0.2 | 11191 | 1940 | 9999 |  |  | N | Distillate Fuel Oil | [12 empty] | 2.5 | 1.7761 | 1.7761 | 1.7761 | 1.7761
Montezuma | 1165_G_10 | 1165 | G | 10 |  | Combustion Turbine | IC Engine | MIS_MIDA | Iowa | 19 | Poweshiek | 157 | 19157 | 0.2 | 11191 | 2003 | 9999 |  |  | N | Distillate Fuel Oil | [13 empty] | 1.7761 | 1.7761 | 1.7761 | 1.7761
Montezuma | 1165_G_4 | 1165 | G | 4 |  | Combustion Turbine | IC Engine | MIS_MIDA | Iowa | 19 | Poweshiek | 157 | 19157 | 0.5 | 11229 | 1947 | 9999 |  |  | N | Distillate Fuel Oil | [12 empty] | 0.174 | 1.7761 | 1.7761 | 1.7761 | 1.7761
Montezuma | 1165_G_5 | 1165 | G | 5 |  | Combustion Turbine | IC Engine | MIS_MIDA | Iowa | 19 | Poweshiek | 157 | 19157 | 1 | 11203 | 1959 | 9999 |  |  | N | Distillate Fuel Oil | [12 empty] | 0.173 | 1.7761 | 1.7761 | 1.7761 | 1.7761
Montezuma | 1165_G_6 | 1165 | G | 6 |  | Combustion Turbine | IC Engine | MIS_MIDA | Iowa | 19 | Poweshiek | 157 | 19157 | 1.6 | 11203 | 1967 | 9999 |  |  | N | Natural Gas, Distillate Fuel Oil | [12 empty] | 0.171 | 0.79266 | 0.79266 | 0.79266 | 0.79266
Montezuma | 1165_G_7 | 1165 | G | 7 |  | Combustion Turbine | IC Engine | MIS_MIDA | Iowa | 19 | Poweshiek | 157 | 19157 | 2.3 | 11187 | 1974 | 9999 |  |  | N | Natural Gas, Distillate Fuel Oil | [12 empty] | 0.171 | 0.79266 | 0.79266 | 0.79266 | 0.79266
Montezuma | 1165_G_8 | 1165 | G | 8 |  | Combustion Turbine | IC Engine | MIS_MIDA | Iowa | 19 | Poweshiek | 157 | 19157 | 1.8 | 11219 | 1998 | 9999 |  |  | N | Distillate Fuel Oil | [12 empty] | 0.172 | 1.7761 | 1.7761 | 1.7761 | 1.7761
Montezuma | 1165_G_9 | 1165 | G | 9 |  | Combustion Turbine | IC Engine | MIS_MIDA | Iowa | 19 | Poweshiek | 157 | 19157 | 1.8 | 11219 | 2000 | 9999 |  |  | N | Distillate Fuel Oil | [12 empty] | 0.172 | 1.7761 | 1.7761 | 1.7761 | 1.7761
Mt Pleasant | 1166_G_1 | 1166 | G | 1 |  | Combustion Turbine | IC Engine | MIS_IA | Iowa | 19 | Henry | 87 | 19087 | 2 | 10745 | 2002 | 9999 |  |  | N | Distillate Fuel Oil | [12 empty] | 0.146 | 1.7761 | 1.7761 | 1.7761 | 1.7761
Mt Pleasant | 1166_G_10 | 1166 | G | 10 |  | Combustion Turbine | IC Engine | MIS_IA | Iowa | 19 | Henry | 87 | 19087 | 2 | 10745 | 2002 | 9999 |  |  | N | Distillate Fuel Oil | [12 empty] | 0.146 | 1.7761 | 1.7761 | 1.7761 | 1.7761
Mt Pleasant | 1166_G_11 | 1166 | G | 11 |  | Combustion Turbine | IC Engine | MIS_IA | Iowa | 19 | Henry | 87 | 19087 | 2 | 10745 | 2002 | 9999 |  |  | N | Distillate Fuel Oil | [12 empty] | 0.146 | 1.7761 | 1.7761 | 1.7761 | 1.7761
Mt Pleasant | 1166_G_12 | 1166 | G | 12 |  | Combustion Turbine | IC Engine | MIS_IA | Iowa | 19 | Henry | 87 | 19087 | 2 | 10745 | 2002 | 9999 |  |  | N | Distillate Fuel Oil | [12 empty] | 0.146 | 1.7761 | 1.7761 | 1.7761 | 1.7761
Mt Pleasant | 1166_G_2 | 1166 | G | 2 |  | Combustion Turbine | IC Engine | MIS_IA | Iowa | 19 | Henry | 87 | 19087 | 2 | 10745 | 2002 | 9999 |  |  | N | Distillate Fuel Oil | [12 empty] | 0.146 | 1.7761 | 1.7761 | 1.7761 | 1.7761
Mt Pleasant | 1166_G_3 | 1166 | G | 3 |  | Combustion Turbine | IC Engine | MIS_IA | Iowa | 19 | Henry | 87 | 19087 | 2 | 10745 | 2002 | 9999 |  |  | N | Distillate Fuel Oil | [12 empty] | 0.146 | 1.7761 | 1.7761 | 1.7761 | 1.7761
Mt Pleasant | 1166_G_4A | 1166 | G | 4A |  | Combustion Turbine | IC Engine | MIS_IA | Iowa | 19 | Henry | 87 | 19087 | 2 | 10745 | 2002 | 9999 |  |  | N | Distillate Fuel Oil | [12 empty] | 0.146 | 1.7761 | 1.7761 | 1.7761 | 1.7761
Mt Pleasant | 1166_G_5A | 1166 | G | 5A |  | Combustion Turbine | IC Engine | MIS_IA | Iowa | 19 | Henry | 87 | 19087 | 2 | 10745 | 2002 | 9999 |  |  | N | Distillate Fuel Oil | [12 empty] | 0.146 | 1.7761 | 1.7761 | 1.7761 | 1.7761
Mt Pleasant | 1166_G_6 | 1166 | G | 6 |  | Combustion Turbine | IC Engine | MIS_IA | Iowa | 19 | Henry | 87 | 19087 | 2 | 10745 | 2002 | 9999 |  |  | N | Distillate Fuel Oil | [12 empty] | 0.146 | 1.7761 | 1.7761 | 1.7761 | 1.7761
Mt Pleasant | 1166_G_7 | 1166 | G | 7 |  | Combustion Turbine | IC Engine | MIS_IA | Iowa | 19 | Henry | 87 | 19087 | 2 | 10745 | 2002 | 9999 |  |  | N | Distillate Fuel Oil | [12 empty] | 0.146 | 1.7761 | 1.7761 | 1.7761 | 1.7761
Mt Pleasant | 1166_G_8 | 1166 | G | 8 |  | Combustion Turbine | IC Engine | MIS_IA | Iowa | 19 | Henry | 87 | 19087 | 2 | 10745 | 2002 | 9999 |  |  | N | Distillate Fuel Oil | [12 empty] | 0.146 | 1.7761 | 1.7761 | 1.7761 | 1.7761
Mt Pleasant | 1166_G_9 | 1166 | G | 9 |  | Combustion Turbine | IC Engine | MIS_IA | Iowa | 19 | Henry | 87 | 19087 | 2 | 10745 | 2002 | 9999 |  |  | N | Distillate Fuel Oil | [12 empty] | 0.146 | 1.7761 | 1.7761 | 1.7761 | 1.7761
Muscatine Plant #1 | 1167_B_7 | 1167 | B | 7 |  | Coal Steam |  | MIS_IA | Iowa | 19 | Muscatine | 139 | 19139 | 21.1 | 13108 | 1958 | 9999 | stoker/SPR | dry | N | Subbituminous | [7 empty] | ESPC | No |  |  |  | 6 | 0.34894 | 0.34894 | 0.34894 | 0.34894 | 0.64 | 0.97 | 1
Muscatine Plant #1 | 1167_B_8 | 1167 | B | 8 | 787 | Coal Steam |  | MIS_IA | Iowa | 19 | Muscatine | 139 | 19139 | 44 | 10965 | 1969 | 9999 | cyclone | wet | Y | Subbituminous |  |  |  | LA + OFA |  |  |  | ESPC | No | ACI | 2016 |  | 6 | 0.83842 | 0.83842 | 0.83842 | 0.83842 | 0.1 | 0.1 | 0.1
Muscatine Plant #1 | 1167_B_9 | 1167 | B | 9 | 788 | Coal Steam |  | MIS_IA | Iowa | 19 | Muscatine | 139 | 19139 | 158 | 12402 | 1983 | 9999 | tangential | dry | N | Subbituminous | Wet Scrubber | 1983 | 0.96 | LNB + OFA |  |  |  | ESPC | No | ACI | 2016 |  | 0.45 | 0.13863 | 0.13863 | 0.13863 | 0.13863 | 0.1 | 0.1 | 0.1 | 0.99
New Hampton | 1168_G_3 | 1168 | G | 3 |  | Combustion Turbine | IC Engine | MIS_IA | Iowa | 19 | Chickasaw | 37 | 19037 | 3.5 | 18000 | 1967 | 9999 |  |  | N | Natural Gas, Distillate Fuel Oil | [12 empty] | 1.558 | 0.79266 | 0.79266 | 0.79266 | 0.79266
New Hampton | 1168_G_4 | 1168 | G | 4 |  | Combustion Turbine | IC Engine | MIS_IA | Iowa | 19 | Chickasaw | 37 | 19037 | 5 | 18000 | 1973 | 9999 |  |  | N | Natural Gas, Distillate Fuel Oil | [12 empty] | 1.575 | 0.79266 | 0.79266 | 0.79266 | 0.79266
New Hampton | 1168_G_5 | 1168 | G | 5 |  | Combustion Turbine | IC Engine | MIS_IA | Iowa | 19 | Chickasaw | 37 | 19037 | 5 | 18000 | 1973 | 9999 |  |  | N | Natural Gas, Distillate Fuel Oil | [12 empty] | 1.575 | 0.79266 | 0.79266 | 0.79266 | 0.79266
New Hampton | 1168_G_7 | 1168 | G | 7 |  | Combustion Turbine | IC Engine | MIS_IA | Iowa | 19 | Chickasaw | 37 | 19037 | 5.3 | 10745 | 1999 | 9999 |  |  | N | Distillate Fuel Oil | [12 empty] | 1.564 | 1.7761 | 1.7761 | 1.7761 | 1.7761
New Hampton | 1168_G_8 | 1168 | G | 8 |  | Combustion Turbine | IC Engine | MIS_IA | Iowa | 19 | Chickasaw | 37 | 19037 | 5.3 | 10745 | 1999 | 9999 |  |  | N | Distillate Fuel Oil | [12 empty] | 1.564 | 1.7761 | 1.7761 | 1.7761 | 1.7761
Ogden | 1169_G_4 | 1169 | G | 4 |  | Combustion Turbine | IC Engine | MIS_IA | Iowa | 19 | Boone | 15 | 19015 | 0.5 | 12665 | 1951 | 9999 |  |  | N | Natural Gas, Distillate Fuel Oil | [12 empty] | 7.637 | 1.7761 | 1.7761 | 1.7761 | 1.7761
Ogden | 1169_G_5 | 1169 | G | 5 |  | Combustion Turbine | IC Engine | MIS_IA | Iowa | 19 | Boone | 15 | 19015 | 1 | 12654 | 1958 | 9999 |  |  | N | Natural Gas, Distillate Fuel Oil | [12 empty] | 3.812 | 1.7761 | 1.7761 | 1.7761 | 1.7761
Ogden | 1169_G_6 | 1169 | G | 6 |  | Combustion Turbine | IC Engine | MIS_IA | Iowa | 19 | Boone | 15 | 19015 | 2.5 | 12507 | 1971 | 9999 |  |  | N | Natural Gas, Distillate Fuel Oil | [12 empty] | 7.719 | 1.7761 | 1.7761 | 1.7761 | 1.7761
West Phoenix | 117_G_1B | 117 | G | 1B |  | Combined Cycle |  | WECC_AZ | Arizona | 4 | Maricopa | 13 | 04013 | 85 | 11404 | 1976 | 9999 | Other |  | N | Natural Gas, Distillate Fuel Oil | [13 empty] | 0.10585 | 0.10585 | 0.10585 | 0.10585
West Phoenix | 117_G_2B | 117 | G | 2B |  | Combined Cycle |  | WECC_AZ | Arizona | 4 | Maricopa | 13 | 04013 | 85 | 11392 | 1976 | 9999 | Other |  | N | Natural Gas, Distillate Fuel Oil | [13 empty] | 0.10585 | 0.10585 | 0.10585 | 0.10585
West Phoenix | 117_G_3B | 117 | G | 3B |  | Combined Cycle |  | WECC_AZ | Arizona | 4 | Maricopa | 13 | 04013 | 85 | 11363 | 1976 | 9999 | Other |  | N | Natural Gas, Distillate Fuel Oil | [13 empty] | 0.10585 | 0.10585 | 0.10585 | 0.10585
West Phoenix | 117_G_C4-1 | 117 | G | C4-1 | 70 | Combined Cycle |  | WECC_AZ | Arizona | 4 | Maricopa | 13 | 04013 | 68 | 8062 | 2001 | 9999 |  |  | N | Natural Gas |  |  |  | DLNB | [9 empty] | 0.03074 | 0.03074 | 0.03074 | 0.03074
West Phoenix | 117_G_C4-2 | 117 | G | C4-2 |  | Combined Cycle |  | WECC_AZ | Arizona | 4 | Maricopa | 13 | 04013 | 39 | 8062 | 2001 | 9999 |  |  | N | Natural Gas |  |  |  | DLNB | [9 empty] | 0.03074 | 0.03074 | 0.03074 | 0.03074
West Phoenix | 117_G_C5-1 | 117 | G | C5-1 | 71 | Combined Cycle |  | WECC_AZ | Arizona | 4 | Maricopa | 13 | 04013 | 160 | 8062 | 2003 | 9999 |  |  | N | Natural Gas |  |  |  | DLNB | SCR | [8 empty] | 0.01717 | 0.01717 | 0.01717 | 0.01717
West Phoenix | 117_G_C5-2 | 117 | G | C5-2 | 88097 | Combined Cycle |  | WECC_AZ | Arizona | 4 | Maricopa | 13 | 04013 | 160 | 8062 | 2003 | 9999 |  |  | N | Natural Gas |  |  |  | DLNB | SCR | [8 empty] | 0.01717 | 0.01717 | 0.01717 | 0.01717
West Phoenix | 117_G_C5-3 | 117 | G | C5-3 |  | Combined Cycle |  | WECC_AZ | Arizona | 4 | Maricopa | 13 | 04013 | 150 | 8062 | 2003 | 9999 |  |  | N | Natural Gas |  |  |  | DLNB + NH3 | SCR | 2003 | [7 empty] | 0.01717 | 0.01717 | 0.01717 | 0.01717
West Phoenix | 117_G_GT1 | 117 | G | GT1 |  | Combustion Turbine |  | WECC_AZ | Arizona | 4 | Maricopa | 13 | 04013 | 50 | 25000 | 1972 | 9999 |  |  | N | Natural Gas, Distillate Fuel Oil | [12 empty] | 0.8 | 0.27549 | 0.27549 | 0.27549 | 0.27549
West Phoenix | 117_G_GT2 | 117 | G | GT2 |  | Combustion Turbine |  | WECC_AZ | Arizona | 4 | Maricopa | 13 | 04013 | 50 | 25000 | 1973 | 9999 |  |  | N | Natural Gas, Distillate Fuel Oil | [12 empty] | 0.8 | 0.27549 | 0.27549 | 0.27549 | 0.27549
Osage (IA) | 1172_G_5 | 1172 | G | 5 |  | Combustion Turbine | IC Engine | MIS_IA | Iowa | 19 | Mitchell | 131 | 19131 | 3.1 | 16129 | 1963 | 9999 |  |  | N | Natural Gas, Distillate Fuel Oil | [12 empty] | 1.558 | 0.79266 | 0.79266 | 0.79266 | 0.79266
Osage (IA) | 1172_G_6 | 1172 | G | 6 |  | Combustion Turbine | IC Engine | MIS_IA | Iowa | 19 | Mitchell | 131 | 19131 | 6 | 16041 | 1973 | 9999 |  |  | N | Natural Gas, Distillate Fuel Oil | [12 empty] | 1.563 | 0.79266 | 0.79266 | 0.79266 | 0.79266
Osage (IA) | 1172_G_7 | 1172 | G | 7 |  | Combustion Turbine | IC Engine | MIS_IA | Iowa | 19 | Mitchell | 131 | 19131 | 3.6 | 16079 | 1996 | 9999 |  |  | N | Distillate Fuel Oil | [12 empty] | 1.559 | 1.7761 | 1.7761 | 1.7761 | 1.7761
Osage (IA) | 1172_G_8 | 1172 | G | 8 |  | Combustion Turbine | IC Engine | MIS_IA | Iowa | 19 | Mitchell | 131 | 19131 | 3.6 | 16079 | 1998 | 9999 |  |  | N | Distillate Fuel Oil | [12 empty] | 7.713 | 1.7761 | 1.7761 | 1.7761 | 1.7761
Osage (IA) | 1172_G_SO | 1172 | G | SO |  | Solar PV |  | MIS_IA | Iowa | 19 | Mitchell | 131 | 19131 | 0.8 | 0 | 2016 | 9999 |  |  | N | Solar | [13 empty] | 0 | 0 | 0 | 0
Osage (IA) | 1172_G_W1 | 1172 | G | W1 |  | Onshore Wind |  | MIS_IA | Iowa | 19 | Mitchell | 131 | 19131 | 0.5 | 0 | 2009 | 9999 |  |  | N | Wind | [13 empty] | 0 | 0 | 0 | 0
Ottumwa City of | 1173_G_2 | 1173 | G | 2 |  | Hydro |  | MIS_IA | Iowa | 19 | Wapello | 179 | 19179 | 1.2 | 0 | 1931 | 9999 |  |  | N | Hydro | [13 empty] | 0 | 0 | 0 | 0
Ottumwa City of | 1173_G_3 | 1173 | G | 3 |  | Hydro |  | MIS_IA | Iowa | 19 | Wapello | 179 | 19179 | 1 | 0 | 1931 | 9999 |  |  | N | Hydro | [13 empty] | 0 | 0 | 0 | 0
Preston (IA) | 1176_G_1 | 1176 | G | 1 |  | Combustion Turbine | IC Engine | MIS_IA | Iowa | 19 | Jackson | 97 | 19097 | 0.7 | 10745 | 1968 | 9999 |  |  | N | Natural Gas, Distillate Fuel Oil | [12 empty] | 1.556 | 1.7761 | 1.7761 | 1.7761 | 1.7761
Preston (IA) | 1176_G_2 | 1176 | G | 2 |  | Combustion Turbine | IC Engine | MIS_IA | Iowa | 19 | Jackson | 97 | 19097 | 0.7 | 10745 | 1968 | 9999 |  |  | N | Natural Gas, Distillate Fuel Oil | [12 empty] | 1.572 | 1.7761 | 1.7761 | 1.7761 | 1.7761
Preston (IA) | 1176_G_4 | 1176 | G | 4 |  | Combustion Turbine | IC Engine | MIS_IA | Iowa | 19 | Jackson | 97 | 19097 | 1.8 | 10745 | 1980 | 9999 |  |  | N | Natural Gas, Distillate Fuel Oil | [12 empty] | 1.558 | 0.79266 | 0.79266 | 0.79266 | 0.79266
Primghar | 1177_G_4 | 1177 | G | 4 |  | Combustion Turbine | IC Engine | MIS_MIDA | Iowa | 19 | O'Brien | 141 | 19141 | 0.6 | 12822 | 1972 | 9999 |  |  | N | Distillate Fuel Oil | [12 empty] | 2.5 | 1.7761 | 1.7761 | 1.7761 | 1.7761
Primghar | 1177_G_5 | 1177 | G | 5 |  | Combustion Turbine | IC Engine | MIS_MIDA | Iowa | 19 | O'Brien | 141 | 19141 | 0.9 | 12822 | 1992 | 9999 |  |  | N | Distillate Fuel Oil | [12 empty] | 2.5 | 1.7761 | 1.7761 | 1.7761 | 1.7761
Saguaro | 118_G_GE1 | 118 | G | GE1 | 8250 | Combustion Turbine |  | WECC_AZ | Arizona | 4 | Pinal | 21 | 04021 | 76 | 15225 | 2002 | 9999 |  |  | N | Natural Gas |  |  |  | DLNB | [8 empty] | 0.8 | 0.04126 | 0.04126 | 0.04126 | 0.04126
Saguaro | 118_G_GT1 | 118 | G | GT1 |  | Combustion Turbine |  | WECC_AZ | Arizona | 4 | Pinal | 21 | 04021 | 50 | 15225 | 1972 | 9999 |  |  | N | Natural Gas, Distillate Fuel Oil | [12 empty] | 0.8 | 0.32 | 0.32 | 0.32 | 0.32
Saguaro | 118_G_GT2 | 118 | G | GT2 |  | Combustion Turbine |  | WECC_AZ | Arizona | 4 | Pinal | 21 | 04021 | 50 | 15225 | 1973 | 9999 |  |  | N | Natural Gas, Distillate Fuel Oil | [12 empty] | 0.8 | 0.32 | 0.32 | 0.32 | 0.32
Rockford | 1180_G_1 | 1180 | G | 1 |  | Combustion Turbine | IC Engine | MIS_MIDA | Iowa | 19 | Floyd | 67 | 19067 | 0.4 | 12671 | 1951 | 9999 |  |  | N | Distillate Fuel Oil | [12 empty] | 1.562 | 1.7761 | 1.7761 | 1.7761 | 1.7761
Rockford | 1180_G_5 | 1180 | G | 5 |  | Combustion Turbine | IC Engine | MIS_MIDA | Iowa | 19 | Floyd | 67 | 19067 | 0.9 | 13387 | 1961 | 9999 |  |  | N | Distillate Fuel Oil | [12 empty] | 1.564 | 1.7761 | 1.7761 | 1.7761 | 1.7761
Rockford | 1180_G_6 | 1180 | G | 6 |  | Combustion Turbine | IC Engine | MIS_MIDA | Iowa | 19 | Floyd | 67 | 19067 | 1.6 | 13331 | 1999 | 9999 |  |  | N | Distillate Fuel Oil | [12 empty] | 1.424 | 1.7761 | 1.7761 | 1.7761 | 1.7761
Rock Rapids | 1181_G_1 | 1181 | G | 1 |  | Combustion Turbine | IC Engine | MIS_IA | Iowa | 19 | Lyon | 119 | 19119 | 2.5 | 16940 | 1968 | 9999 |  |  | N | Distillate Fuel Oil | [12 empty] | 2.5 | 1.7761 | 1.7761 | 1.7761 | 1.7761
Sibley One | 1184_G_2 | 1184 | G | 2 |  | Combustion Turbine | IC Engine | MIS_IL | Iowa | 19 | Osceola | 143 | 19143 | 1.9 | 10745 | 1971 | 9999 |  |  | N | Natural Gas, Distillate Fuel Oil | [12 empty] | 2.5 | 1.7761 | 1.7761 | 1.7761 | 1.7761
Sibley One | 1184_G_3 | 1184 | G | 3 |  | Combustion Turbine | IC Engine | MIS_IL | Iowa | 19 | Osceola | 143 | 19143 | 1.1 | 10745 | 1987 | 9999 |  |  | N | Distillate Fuel Oil | [12 empty] | 2.5 | 1.7761 | 1.7761 | 1.7761 | 1.7761
Sibley One | 1184_G_5 | 1184 | G | 5 |  | Combustion Turbine | IC Engine | MIS_IL | Iowa | 19 | Osceola | 143 | 19143 | 1.8 | 10745 | 2000 | 9999 |  |  | N | Distillate Fuel Oil | [12 empty] | 2.5 | 1.7761 | 1.7761 | 1.7761 | 1.7761
Spencer Gas Turbine | 1186_G_GT1 | 1186 | G | GT1 |  | Combustion Turbine |  | SPP_WAUE | Iowa | 19 | Clay | 41 | 19041 | 17 | 25000 | 1970 | 9999 |  |  | N | Distillate Fuel Oil | [12 empty] | 2.5 | 0.82155 | 0.82155 | 0.82155 | 0.82155
State Center | 1187_G_1 | 1187 | G | 1 |  | Combustion Turbine | IC Engine | MIS_IL | Iowa | 19 | Marshall | 127 | 19127 | 0.6 | 10745 | 1995 | 9999 |  |  | N | Distillate Fuel Oil | [12 empty] | 2.5 | 1.7761 | 1.7761 | 1.7761 | 1.7761
State Center | 1187_G_2 | 1187 | G | 2 |  | Combustion Turbine | IC Engine | MIS_IL | Iowa | 19 | Marshall | 127 | 19127 | 0.6 | 10745 | 1995 | 9999 |  |  | N | Distillate Fuel Oil | [12 empty] | 2.5 | 1.7761 | 1.7761 | 1.7761 | 1.7761
State Center | 1187_G_3 | 1187 | G | 3 |  | Combustion Turbine | IC Engine | MIS_IL | Iowa | 19 | Marshall | 127 | 19127 | 1.3 | 10745 | 1995 | 9999 |  |  | N | Distillate Fuel Oil | [12 empty] | 2.5 | 1.7761 | 1.7761 | 1.7761 | 1.7761
State Center | 1187_G_4 | 1187 | G | 4 |  | Combustion Turbine | IC Engine | MIS_IL | Iowa | 19 | Marshall | 127 | 19127 | 1.3 | 10745 | 1995 | 9999 |  |  | N | Distillate Fuel Oil | [12 empty] | 2.5 | 1.7761 | 1.7761 | 1.7761 | 1.7761
State Center | 1187_G_6 | 1187 | G | 6 |  | Combustion Turbine | IC Engine | MIS_IL | Iowa | 19 | Marshall | 127 | 19127 | 2.5 | 10745 | 1972 | 9999 |  |  | N | Natural Gas, Distillate Fuel Oil | [12 empty] | 2.5 | 0.79266 | 0.79266 | 0.79266 | 0.79266
Story City | 1188_G_1 | 1188 | G | 1 |  | Combustion Turbine | IC Engine | MIS_IL | Iowa | 19 | Story | 169 | 19169 | 1.3 | 10745 | 1964 | 9999 |  |  | N | Natural Gas, Distillate Fuel Oil | [12 empty] | 2.5 | 1.7761 | 1.7761 | 1.7761 | 1.7761
Story City | 1188_G_2 | 1188 | G | 2 |  | Combustion Turbine | IC Engine | MIS_IL | Iowa | 19 | Story | 169 | 19169 | 2 | 10745 | 1972 | 9999 |  |  | N | Natural Gas, Distillate Fuel Oil | [12 empty] | 2.5 | 1.7761 | 1.7761 | 1.7761 | 1.7761
Story City | 1188_G_4A | 1188 | G | 4A |  | Combustion Turbine | IC Engine | MIS_IL | Iowa | 19 | Story | 169 | 19169 | 3.1 | 10745 | 2003 | 9999 |  |  | N | Natural Gas, Distillate Fuel Oil | [12 empty] | 2.5 | 1.7761 | 1.7761 | 1.7761 | 1.7761
Story City | 1188_G_5A | 1188 | G | 5A |  | Combustion Turbine | IC Engine | MIS_IL | Iowa | 19 | Story | 169 | 19169 | 3.1 | 10745 | 1993 | 9999 |  |  | N | Natural Gas, Distillate Fuel Oil | [12 empty] | 2.5 | 1.7761 | 1.7761 | 1.7761 | 1.7761
Story City | 1188_G_6 | 1188 | G | 6 |  | Combustion Turbine | IC Engine | MIS_IL | Iowa | 19 | Story | 169 | 19169 | 2 | 10745 | 1978 | 9999 |  |  | N | Natural Gas, Distillate Fuel Oil | [12 empty] | 2.5 | 1.7761 | 1.7761 | 1.7761 | 1.7761
Story City | 1188_G_7 | 1188 | G | 7 |  | Combustion Turbine | IC Engine | MIS_IL | Iowa | 19 | Story | 169 | 19169 | 2 | 10745 | 1978 | 9999 |  |  | N | Natural Gas, Distillate Fuel Oil | [12 empty] | 2.5 | 1.7761 | 1.7761 | 1.7761 | 1.7761
Stuart (IA) | 1190_G_1 | 1190 | G | 1 |  | Combustion Turbine | IC Engine | MIS_IA | Iowa | 19 | Guthrie | 77 | 19077 | 0.6 | 25000 | 1956 | 9999 |  |  | N | Natural Gas, Distillate Fuel Oil | [12 empty] | 2.5 | 1.7761 | 1.7761 | 1.7761 | 1.7761
Stuart (IA) | 1190_G_2 | 1190 | G | 2 |  | Combustion Turbine | IC Engine | MIS_IA | Iowa | 19 | Guthrie | 77 | 19077 | 1.1 | 25000 | 1968 | 9999 |  |  | N | Natural Gas, Distillate Fuel Oil | [12 empty] | 2.5 | 1.7761 | 1.7761 | 1.7761 | 1.7761
Stuart (IA) | 1190_G_4 | 1190 | G | 4 |  | Combustion Turbine | IC Engine | MIS_IA | Iowa | 19 | Guthrie | 77 | 19077 | 1 | 25000 | 1964 | 9999 |  |  | N | Natural Gas, Distillate Fuel Oil | [12 empty] | 2.5 | 1.7761 | 1.7761 | 1.7761 | 1.7761
Sumner | 1191_G_1 | 1191 | G | 1 |  | Combustion Turbine | IC Engine | MIS_MIDA | Iowa | 19 | Bremer | 17 | 19017 | 2.6 | 10745 | 1972 | 2022 |  |  | N | Natural Gas, Distillate Fuel Oil | [12 empty] | 1.56 | 1.7761 | 1.7761 | 1.7761 | 1.7761
Sumner | 1191_G_2 | 1191 | G | 2 |  | Combustion Turbine | IC Engine | MIS_MIDA | Iowa | 19 | Bremer | 17 | 19017 | 1.1 | 10745 | 1956 | 2022 |  |  | N | Natural Gas, Distillate Fuel Oil | [12 empty] | 1.572 | 1.7761 | 1.7761 | 1.7761 | 1.7761
Sumner | 1191_G_6 | 1191 | G | 6 |  | Combustion Turbine | IC Engine | MIS_MIDA | Iowa | 19 | Bremer | 17 | 19017 | 1.8 | 10745 | 1999 | 9999 |  |  | N | Distillate Fuel Oil | [12 empty] | 1.334 | 1.7761 | 1.7761 | 1.7761 | 1.7761
Traer Main | 1192_G_3 | 1192 | G | 3 |  | Combustion Turbine | IC Engine | MIS_IL | Iowa | 19 | Tama | 171 | 19171 | 1 | 25000 | 1963 | 9999 |  |  | N | Natural Gas, Distillate Fuel Oil | [12 empty] | 2.5 | 1.7761 | 1.7761 | 1.7761 | 1.7761
Traer Main | 1192_G_4 | 1192 | G | 4 |  | Combustion Turbine | IC Engine | MIS_IL | Iowa | 19 | Tama | 171 | 19171 | 1 | 25000 | 1963 | 9999 |  |  | N | Natural Gas, Distillate Fuel Oil | [12 empty] | 2.5 | 1.7761 | 1.7761 | 1.7761 | 1.7761
Traer Main | 1192_G_5 | 1192 | G | 5 |  | Combustion Turbine | IC Engine | MIS_IL | Iowa | 19 | Tama | 171 | 19171 | 0.5 | 25000 | 1969 | 9999 |  |  | N | Distillate Fuel Oil | [12 empty] | 2.5 | 1.7761 | 1.7761 | 1.7761 | 1.7761
Traer Main | 1192_G_6 | 1192 | G | 6 |  | Combustion Turbine | IC Engine | MIS_IL | Iowa | 19 | Tama | 171 | 19171 | 1.2 | 25000 | 1970 | 9999 |  |  | N | Natural Gas, Distillate Fuel Oil | [12 empty] | 2.5 | 1.7761 | 1.7761 | 1.7761 | 1.7761
Villisca Municipal Power Plant | 1193_G_5 | 1193 | G | 5 |  | Combustion Turbine | IC Engine | MIS_IA | Iowa | 19 | Montgomery | 137 | 19137 | 2 | 10745 | 2003 | 9999 |  |  | N | Distillate Fuel Oil | [12 empty] | 0.14 | 1.7761 | 1.7761 | 1.7761 | 1.7761
Villisca Municipal Power Plant | 1193_G_6 | 1193 | G | 6 |  | Combustion Turbine | IC Engine | MIS_IA | Iowa | 19 | Montgomery | 137 | 19137 | 2 | 10745 | 2003 | 9999 |  |  | N | Distillate Fuel Oil | [12 empty] | 0.14 | 1.7761 | 1.7761 | 1.7761 | 1.7761
Vinton | 1194_G_1 | 1194 | G | 1 |  | Combustion Turbine | IC Engine | MIS_IL | Iowa | 19 | Benton | 11 | 19011 | 1.2 | 25000 | 1955 | 9999 |  |  | N | Natural Gas, Distillate Fuel Oil | [12 empty] | 1.557 | 1.7761 | 1.7761 | 1.7761 | 1.7761
Vinton | 1194_G_10 | 1194 | G | 10 |  | Combustion Turbine | IC Engine | MIS_IL | Iowa | 19 | Benton | 11 | 19011 | 0.6 | 25000 | 2009 | 9999 |  |  | N | Distillate Fuel Oil | [13 empty] | 1.7761 | 1.7761 | 1.7761 | 1.7761
Vinton | 1194_G_6 | 1194 | G | 6 |  | Combustion Turbine | IC Engine | MIS_IL | Iowa | 19 | Benton | 11 | 19011 | 2.5 | 25000 | 1961 | 9999 |  |  | N | Natural Gas, Distillate Fuel Oil | [12 empty] | 1.56 | 1.7761 | 1.7761 | 1.7761 | 1.7761
Vinton | 1194_G_7 | 1194 | G | 7 |  | Combustion Turbine | IC Engine | MIS_IL | Iowa | 19 | Benton | 11 | 19011 | 3.7 | 25000 | 1967 | 9999 |  |  | N | Natural Gas, Distillate Fuel Oil | [12 empty] | 1.564 | 1.7761 | 1.7761 | 1.7761 | 1.7761
Vinton | 1194_G_8 | 1194 | G | 8 |  | Combustion Turbine | IC Engine | MIS_IL | Iowa | 19 | Benton | 11 | 19011 | 5.6 | 20500 | 1973 | 9999 |  |  | N | Natural Gas, Distillate Fuel Oil | [12 empty] | 1.466 | 1.7761 | 1.7761 | 1.7761 | 1.7761
Vinton | 1194_G_9 | 1194 | G | 9 |  | Combustion Turbine | IC Engine | MIS_IL | Iowa | 19 | Benton | 11 | 19011 | 3 | 25000 | 1992 | 9999 |  |  | N | Natural Gas, Distillate Fuel Oil | [12 empty] | 1.564 | 1.7761 | 1.7761 | 1.7761 | 1.7761
Webster City | 1198_G_6 | 1198 | G | 6 |  | Combustion Turbine |  | MIS_MIDA | Iowa | 19 | Hamilton | 79 | 19079 | 20.7 | 14718 | 1972 | 9999 |  |  | N | Distillate Fuel Oil | [12 empty] | 2.5 | 0.82155 | 0.82155 | 0.82155 | 0.82155
West Bend | 1199_G_1 | 1199 | G | 1 |  | Combustion Turbine | IC Engine | MIS_IA | Iowa | 19 | Palo Alto | 147 | 19147 | 1 | 12735 | 1959 | 9999 |  |  | N | Natural Gas, Distillate Fuel Oil | [12 empty] | 1.575 | 1.7761 | 1.7761 | 1.7761 | 1.7761
West Bend | 1199_G_3 | 1199 | G | 3 |  | Combustion Turbine | IC Engine | MIS_IA | Iowa | 19 | Palo Alto | 147 | 19147 | 0.9 | 12619 | 1954 | 9999 |  |  | N | Natural Gas, Distillate Fuel Oil | [12 empty] | 1.561 | 1.7761 | 1.7761 | 1.7761 | 1.7761
West Bend | 1199_G_4 | 1199 | G | 4 |  | Combustion Turbine | IC Engine | MIS_IA | Iowa | 19 | Palo Alto | 147 | 19147 | 2 | 12261 | 1973 | 9999 |  |  | N | Natural Gas, Distillate Fuel Oil | [12 empty] | 1.564 | 1.7761 | 1.7761 | 1.7761 | 1.7761
West Bend | 1199_G_5 | 1199 | G | 5 |  | Combustion Turbine | IC Engine | MIS_IA | Iowa | 19 | Palo Alto | 147 | 19147 | 2.5 | 12289 | 2013 | 9999 |  |  | N | Distillate Fuel Oil | [13 empty] | 1.7761 | 1.7761 | 1.7761 | 1.7761
Holt Dam | 12_G_1 | 12 | G | 1 |  | Hydro |  | S_SOU | Alabama | 1 | Tuscaloosa | 125 | 01125 | 45 | 0 | 1968 | 9999 |  |  | N | Hydro | [13 empty] | 0 | 0 | 0 | 0
Yucca | 120_B_1 | 120 | B | 1 | 74 | O/G Steam |  | WECC_AZ | Arizona | 4 | Yuma | 27 | 04027 | 75 | 11220 | 1978 | 9999 | tangential |  | N | Natural Gas, Distillate Fuel Oil, Residual Fuel Oil | [12 empty] | 1 | 0.09978 | 0.09978 | 0.09978 | 0.09978
Yucca | 120_G_GT1 | 120 | G | GT1 |  | Combustion Turbine |  | WECC_AZ | Arizona | 4 | Yuma | 27 | 04027 | 18 | 11543 | 1971 | 9999 |  |  | N | Natural Gas, Distillate Fuel Oil |  |  |  |  | SCR | [7 empty] | 1 | 0.32 | 0.064 | 0.32 | 0.064
Yucca | 120_G_GT2 | 120 | G | GT2 |  | Combustion Turbine |  | WECC_AZ | Arizona | 4 | Yuma | 27 | 04027 | 18 | 11543 | 1971 | 9999 |  |  | N | Natural Gas, Distillate Fuel Oil |  |  |  |  | SCR | [7 empty] | 1 | 0.32 | 0.064 | 0.32 | 0.064
Yucca | 120_G_GT21 | 120 | G | GT21 |  | Combustion Turbine |  | WECC_AZ | Arizona | 4 | Yuma | 27 | 04027 | 20 | 11543 | 1978 | 9999 |  |  | N | Distillate Fuel Oil |  |  |  |  | SCR | [7 empty] | 0.8 | 0.88 | 0.176 | 0.88 | 0.176
Yucca | 120_G_GT3 | 120 | G | GT3 |  | Combustion Turbine |  | WECC_AZ | Arizona | 4 | Yuma | 27 | 04027 | 52 | 11543 | 1973 | 9999 |  |  | N | Natural Gas, Distillate Fuel Oil |  |  |  |  | SCR | [7 empty] | 0.8 | 0.32 | 0.064 | 0.32 | 0.064
Yucca | 120_G_GT4 | 120 | G | GT4 |  | Combustion Turbine |  | WECC_AZ | Arizona | 4 | Yuma | 27 | 04027 | 51 | 11543 | 1974 | 9999 |  |  | N | Distillate Fuel Oil |  |  |  |  | SCR | [7 empty] | 0.8 | 0.88 | 0.176 | 0.88 | 0.176
Yucca | 120_G_GT5 | 120 | G | GT5 | 89724 | Combustion Turbine |  | WECC_AZ | Arizona | 4 | Yuma | 27 | 04027 | 47 | 11543 | 2008 | 9999 |  |  | N | Natural Gas |  |  |  |  | SCR | [8 empty] | 0.01117 | 0.01117 | 0.01117 | 0.01117
Yucca | 120_G_GT6 | 120 | G | GT6 | 89725 | Combustion Turbine |  | WECC_AZ | Arizona | 4 | Yuma | 27 | 04027 | 47 | 11543 | 2008 | 9999 |  |  | N | Natural Gas |  |  |  |  | SCR | [8 empty] | 0.01051 | 0.01051 | 0.01051 | 0.01051
West Liberty | 1200_G_2 | 1200 | G | 2 |  | Combustion Turbine | IC Engine | MIS_IL | Iowa | 19 | Muscatine | 139 | 19139 | 2.1 | 11883 | 1974 | 9999 |  |  | N | Natural Gas, Distillate Fuel Oil | [12 empty] | 2.5 | 1.7761 | 1.7761 | 1.7761 | 1.7761
West Liberty | 1200_G_3 | 1200 | G | 3 |  | Combustion Turbine | IC Engine | MIS_IL | Iowa | 19 | Muscatine | 139 | 19139 | 2.7 | 11929 | 1982 | 9999 |  |  | N | Natural Gas, Distillate Fuel Oil | [12 empty] | 2.5 | 1.7761 | 1.7761 | 1.7761 | 1.7761
West Liberty | 1200_G_5 | 1200 | G | 5 |  | Combustion Turbine |  | MIS_IL | Iowa | 19 | Muscatine | 139 | 19139 | 5 | 13769 | 2004 | 9999 |  |  | N | Distillate Fuel Oil | [12 empty] | 2.5 | 0.66132 | 0.66132 | 0.66132 | 0.66132
West Liberty | 1200_G_6 | 1200 | G | 6 |  | Combustion Turbine |  | MIS_IL | Iowa | 19 | Muscatine | 139 | 19139 | 5 | 13818 | 2004 | 9999 |  |  | N | Distillate Fuel Oil | [12 empty] | 2.5 | 0.66132 | 0.66132 | 0.66132 | 0.66132
Whittemore | 1201_G_4 | 1201 | G | 4 |  | Combustion Turbine | IC Engine | MIS_IL | Iowa | 19 | Kossuth | 109 | 19109 | 1.1 | 12822 | 1964 | 9999 |  |  | N | Natural Gas, Distillate Fuel Oil | [12 empty] | 2.5 | 1.7761 | 1.7761 | 1.7761 | 1.7761
Wilton | 1202_G_5 | 1202 | G | 5 |  | Combustion Turbine | IC Engine | MIS_MIDA | Iowa | 19 | Muscatine | 139 | 19139 | 1.6 | 11836 | 1992 | 9999 |  |  | N | Distillate Fuel Oil | [12 empty] | 0.147 | 1.7761 | 1.7761 | 1.7761 | 1.7761
Wilton | 1202_G_6 | 1202 | G | 6 |  | Combustion Turbine | IC Engine | MIS_MIDA | Iowa | 19 | Muscatine | 139 | 19139 | 1.6 | 11836 | 1992 | 9999 |  |  | N | Distillate Fuel Oil | [12 empty] | 0.147 | 1.7761 | 1.7761 | 1.7761 | 1.7761
Wilton | 1202_G_7 | 1202 | G | 7 |  | Combustion Turbine | IC Engine | MIS_MIDA | Iowa | 19 | Muscatine | 139 | 19139 | 1.6 | 11836 | 1992 | 9999 |  |  | N | Distillate Fuel Oil | [12 empty] | 0.147 | 1.7761 | 1.7761 | 1.7761 | 1.7761
Wilton | 1202_G_8 | 1202 | G | 8 |  | Combustion Turbine | IC Engine | MIS_MIDA | Iowa | 19 | Muscatine | 139 | 19139 | 2.2 | 11336 | 2002 | 9999 |  |  | N | Distillate Fuel Oil | [12 empty] | 0.133 | 1.7761 | 1.7761 | 1.7761 | 1.7761
Wilton | 1202_G_9 | 1202 | G | 9 |  | Combustion Turbine | IC Engine | MIS_MIDA | Iowa | 19 | Muscatine | 139 | 19139 | 2.2 | 11770 | 2002 | 9999 |  |  | N | Distillate Fuel Oil | [12 empty] | 0.133 | 1.7761 | 1.7761 | 1.7761 | 1.7761
Winterset | 1203_G_2 | 1203 | G | 2 |  | Combustion Turbine | IC Engine | MIS_IA | Iowa | 19 | Madison | 121 | 19121 | 1.5 | 17997 | 1956 | 9999 |  |  | N | Natural Gas, Distillate Fuel Oil | [12 empty] | 0.156 | 1.7761 | 1.7761 | 1.7761 | 1.7761
Winterset | 1203_G_3 | 1203 | G | 3 |  | Combustion Turbine | IC Engine | MIS_IA | Iowa | 19 | Madison | 121 | 19121 | 1.7 | 18022 | 1966 | 9999 |  |  | N | Natural Gas, Distillate Fuel Oil | [12 empty] | 0.156 | 1.7761 | 1.7761 | 1.7761 | 1.7761
Winterset | 1203_G_4 | 1203 | G | 4 |  | Combustion Turbine | IC Engine | MIS_IA | Iowa | 19 | Madison | 121 | 19121 | 4.4 | 17704 | 1972 | 9999 |  |  | N | Natural Gas, Distillate Fuel Oil | [12 empty] | 0.159 | 1.7761 | 1.7761 | 1.7761 | 1.7761
Winterset | 1203_G_5 | 1203 | G | 5 |  | Combustion Turbine | IC Engine | MIS_IA | Iowa | 19 | Madison | 121 | 19121 | 2 | 18127 | 2002 | 9999 |  |  | N | Distillate Fuel Oil | [12 empty] | 0.141 | 1.7761 | 1.7761 | 1.7761 | 1.7761
Winterset | 1203_G_6 | 1203 | G | 6 |  | Combustion Turbine | IC Engine | MIS_IA | Iowa | 19 | Madison | 121 | 19121 | 2 | 18127 | 2002 | 9999 |  |  | N | Distillate Fuel Oil | [12 empty] | 0.141 | 1.7761 | 1.7761 | 1.7761 | 1.7761
Winterset | 1203_G_7 | 1203 | G | 7 |  | Combustion Turbine | IC Engine | MIS_IA | Iowa | 19 | Madison | 121 | 19121 | 2 | 18127 | 2002 | 9999 |  |  | N | Distillate Fuel Oil | [12 empty] | 0.141 | 1.7761 | 1.7761 | 1.7761 | 1.7761
Summit Lake | 1206_G_GT1 | 1206 | G | GT1 | 89919 | Combustion Turbine |  | MIS_IA | Iowa | 19 | Union | 175 | 19175 | 27.5 | 18473 | 1973 | 9999 |  |  | N | Natural Gas, Distillate Fuel Oil | [12 empty] | 2.5 | 0.40958 | 0.40958 | 0.40958 | 0.40958
Summit Lake | 1206_G_GT2 | 1206 | G | GT2 | 90041 | Combustion Turbine |  | MIS_IA | Iowa | 19 | Union | 175 | 19175 | 27.9 | 18473 | 1975 | 9999 |  |  | N | Natural Gas, Distillate Fuel Oil | [12 empty] | 2.5 | 0.40958 | 0.40958 | 0.40958 | 0.40958
Earl F Wisdom | 1217_B_1 | 1217 | B | 1 | 806 | O/G Steam |  | MIS_MIDA | Iowa | 19 | Clay | 41 | 19041 | 38 | 13411 | 1960 | 9999 | wall | dry | N | Natural Gas, Distillate Fuel Oil |  |  |  | LNB | [8 empty] | 2.7 | 0.09668 | 0.09668 | 0.09668 | 0.09668
Earl F Wisdom | 1217_G_2 | 1217 | G | 2 | 89384 | Combustion Turbine |  | MIS_MIDA | Iowa | 19 | Clay | 41 | 19041 | 76 | 12617 | 2004 | 9999 |  |  | N | Natural Gas, Distillate Fuel Oil |  |  |  | DLNB + H2O | [8 empty] | 2.5 | 0.03661 | 0.03661 | 0.03661 | 0.03661
Bird City | 1224_G_1 | 1224 | G | 1 |  | Combustion Turbine | IC Engine | SPP_WEST | Kansas | 20 | Cheyenne | 23 | 20023 | 2 | 25000 | 1965 | 9999 |  |  | N | Distillate Fuel Oil | [13 empty] | 2.8335 | 2.8335 | 2.8335 | 2.8335
Colby | 1225_G_GT1 | 1225 | G | GT1 |  | Combustion Turbine |  | SPP_WEST | Kansas | 20 | Thomas | 193 | 20193 | 13 | 25000 | 1970 | 9999 |  |  | N | Natural Gas, Distillate Fuel Oil | [12 empty] | 3 | 0.2279 | 0.2279 | 0.2279 | 0.2279
Cimarron River | 1230_B_1 | 1230 | B | 1 | 808 | O/G Steam |  | SPP_N | Kansas | 20 | Seward | 175 | 20175 | 52 | 11619 | 1963 | 9999 | wall | dry | N | Natural Gas | [12 empty] | 3 | 0.19883 | 0.19883 | 0.19883 | 0.19883
Cimarron River | 1230_G_2 | 1230 | G | 2 |  | Combustion Turbine |  | SPP_N | Kansas | 20 | Seward | 175 | 20175 | 13.7 | 25000 | 1968 | 9999 |  |  | N | Natural Gas | [13 empty] | 0.32 | 0.32 | 0.32 | 0.32
Fort Dodge | 1233_B_4 | 1233 | B | 4 | 810 | O/G Steam |  | SPP_N | Kansas | 20 | Ford | 57 | 20057 | 148 | 12161 | 1969 | 9999 | wall | dry | N | Natural Gas | [12 empty] | 3 | 0.16014 | 0.16014 | 0.16014 | 0.16014
Great Bend - Sunflower | 1235_B_3 | 1235 | B | 3 | 811 | O/G Steam |  | SPP_N | Kansas | 20 | Barton | 9 | 20009 | 93 | 11177 | 1963 | 9999 | tangential | dry | N | Natural Gas | [12 empty] | 3 | 0.14247 | 0.14247 | 0.14247 | 0.14247
Riverton | 1239_G_10 | 1239 | G | 10 |  | Combustion Turbine |  | SPP_N | Kansas | 20 | Cherokee | 21 | 20021 | 13 | 11050 | 1988 | 9999 |  |  | N | Natural Gas, Distillate Fuel Oil | [13 empty] | 0.31659 | 0.31659 | 0.31659 | 0.31659
Riverton | 1239_G_11 | 1239 | G | 11 |  | Combustion Turbine |  | SPP_N | Kansas | 20 | Cherokee | 21 | 20021 | 15 | 11051 | 1988 | 9999 |  |  | N | Natural Gas, Distillate Fuel Oil | [13 empty] | 0.13115 | 0.13115 | 0.13115 | 0.13115
Riverton | 1239_G_12 | 1239 | G | 12 | 89715 | Combined Cycle |  | SPP_N | Kansas | 20 | Cherokee | 21 | 20021 | 149 | 7321 | 2007 | 9999 |  |  | N | Natural Gas |  |  |  | LNB | SCR | [7 empty] | 3 | 0.21927 | 0.03863 | 0.21927 | 0.03863
Riverton | 1239_G_12-2 | 1239 | G | 12-2 |  | Combined Cycle |  | SPP_N | Kansas | 20 | Cherokee | 21 | 20021 | 117 | 7321 | 2016 | 9999 |  |  | N | Natural Gas |  |  |  |  | SCR | 2016 | [7 empty] | 0.21927 | 0.03863 | 0.21927 | 0.03863
Demoss Petrie | 124_G_BA1 | 124 | G | BA1 |  | Energy Storage |  | WECC_AZ | Arizona | 4 | Pima | 19 | 04019 | 10 | 0 | 2017 | 9999 |  |  | N | Energy Storage | [13 empty] | 0 | 0 | 0 | 0
Demoss Petrie | 124_G_GT2 | 124 | G | GT2 | 76 | Combustion Turbine |  | WECC_AZ | Arizona | 4 | Pima | 19 | 04019 | 75 | 15470 | 2001 | 9999 |  |  | N | Natural Gas |  |  |  | DLNB | [8 empty] | 0.8 | 0.03652 | 0.03652 | 0.03652 | 0.03652
Gordon Evans Energy Center | 1240_G_5 | 1240 | G | 5 |  | Combustion Turbine | IC Engine | SPP_N | Kansas | 20 | Sedgwick | 173 | 20173 | 3 | 12313 | 1969 | 9999 |  |  | N | Distillate Fuel Oil | [12 empty] | 3 | 2.8335 | 2.8335 | 2.8335 | 2.8335
Gordon Evans Energy Center | 1240_G_GT1 | 1240 | G | GT1 | 816 | Combustion Turbine |  | SPP_N | Kansas | 20 | Sedgwick | 173 | 20173 | 73 | 11733 | 2000 | 9999 |  |  | N | Natural Gas, Distillate Fuel Oil |  |  |  | H2O | [8 empty] | 3 | 0.04067 | 0.04067 | 0.04067 | 0.04067
Gordon Evans Energy Center | 1240_G_GT2 | 1240 | G | GT2 | 817 | Combustion Turbine |  | SPP_N | Kansas | 20 | Sedgwick | 173 | 20173 | 71 | 11733 | 2000 | 9999 |  |  | N | Natural Gas, Distillate Fuel Oil |  |  |  | H2O | [8 empty] | 3 | 0.04141 | 0.04141 | 0.04141 | 0.04141
Gordon Evans Energy Center | 1240_G_GT3 | 1240 | G | GT3 | 818 | Combustion Turbine |  | SPP_N | Kansas | 20 | Sedgwick | 173 | 20173 | 148 | 11736 | 2001 | 9999 |  |  | N | Natural Gas, Distillate Fuel Oil |  |  |  | H2O | [8 empty] | 3 | 0.0382 | 0.0382 | 0.0382 | 0.0382
La Cygne | 1241_B_1 | 1241 | B | 1 | 819 | Coal Steam |  | SPP_N | Kansas | 20 | Linn | 107 | 20107 | 736 | 10747 | 1973 | 9999 | cyclone | wet | N | Bituminous, Subbituminous | Wet Scrubber | 2015 | 0.98 | LNB + OFA | SCR | 2007 |  | B + WS | NA | ACI | 2015 |  | 0.1 | 0.5103 | 0.0848 | 0.5103 | 0.0848 | 0.1 | 0.1 | 0.1 | 0.99 | Yes | 2015 |  |  |  |  | Yes
La Cygne | 1241_B_2 | 1241 | B | 2 | 820 | Coal Steam |  | SPP_N | Kansas | 20 | Linn | 107 | 20107 | 662 | 10269 | 1977 | 9999 | wall | dry | N | Bituminous, Subbituminous | Wet Scrubber | 2015 | 0.98 | LNBO | SCR | 2015 |  | B | NA | ACI | 2015 |  | 0.1 | 0.2145 | 0.09549 | 0.2145 | 0.09549 | 0.1 | 0.1 | 0.1 | 0.99 | Yes | 2015 |  |  |  |  | Yes
Hutchinson Energy Center | 1248_G_GT1 | 1248 | G | GT1 | 90748 | Combustion Turbine |  | SPP_N | Kansas | 20 | Reno | 155 | 20155 | 56 | 24234 | 1974 | 9999 |  |  | N | Natural Gas, Distillate Fuel Oil | [12 empty] | 3 | 0.71107 | 0.71107 | 0.71107 | 0.71107
Hutchinson Energy Center | 1248_G_GT2 | 1248 | G | GT2 | 90749 | Combustion Turbine |  | SPP_N | Kansas | 20 | Reno | 155 | 20155 | 52 | 24208 | 1974 | 9999 |  |  | N | Natural Gas, Distillate Fuel Oil | [12 empty] | 3 | 0.71419 | 0.71419 | 0.71419 | 0.71419
Hutchinson Energy Center | 1248_G_GT3 | 1248 | G | GT3 | 90750 | Combustion Turbine |  | SPP_N | Kansas | 20 | Reno | 155 | 20155 | 57 | 24245 | 1974 | 9999 |  |  | N | Natural Gas, Distillate Fuel Oil | [12 empty] | 3 | 0.70009 | 0.70009 | 0.70009 | 0.70009
Hutchinson Energy Center | 1248_G_GT4 | 1248 | G | GT4 | 90751 | Combustion Turbine |  | SPP_N | Kansas | 20 | Reno | 155 | 20155 | 71 | 24323 | 1975 | 9999 |  |  | N | Distillate Fuel Oil | [12 empty] | 3 | 1.2002 | 1.2002 | 1.2002 | 1.2002
Hutchinson Energy Center | 1248_G_H1DG | 1248 | G | H1DG |  | Combustion Turbine | IC Engine | SPP_N | Kansas | 20 | Reno | 155 | 20155 | 3 | 11747 | 1983 | 9999 |  |  | N | Distillate Fuel Oil | [13 empty] | 2.8335 | 2.8335 | 2.8335 | 2.8335
Lawrence Energy Center | 1250_B_4 | 1250 | B | 4 | 834 | Coal Steam |  | SPP_N | Kansas | 20 | Douglas | 45 | 20045 | 104 | 11424 | 1960 | 9999 | tangential | dry | N | Subbituminous | Wet Scrubber | 2012 | 0.98 | LNC3 |  |  |  | B + WS | NA | ACI | 2016 |  | 0.15 | 0.14934 | 0.14934 | 0.14934 | 0.14934 | 0.1 | 0.1 | 0.1 | 0.99 | [6 empty] | Yes
Lawrence Energy Center | 1250_B_5 | 1250 | B | 5 | 835 | Coal Steam |  | SPP_N | Kansas | 20 | Douglas | 45 | 20045 | 370 | 10657 | 1971 | 9999 | tangential | dry | N | Subbituminous | Wet Scrubber | 2012 | 0.98 | LNC3 |  |  |  | B + WS | NA | ACI | 2016 |  | 0.15 | 0.12836 | 0.12836 | 0.12836 | 0.12836 | 0.1 | 0.1 | 0.1 | 0.99 | [6 empty] | Yes
Anthony | 1258_G_IC1 | 1258 | G | IC1 |  | Combustion Turbine | IC Engine | SPP_N | Kansas | 20 | Harper | 77 | 20077 | 4.1 | 10745 | 1972 | 9999 |  |  | N | Natural Gas, Distillate Fuel Oil | [12 empty] | 3 | 2.7 | 2.7 | 2.7 | 2.7
Anthony | 1258_G_IC2 | 1258 | G | IC2 |  | Combustion Turbine | IC Engine | SPP_N | Kansas | 20 | Harper | 77 | 20077 | 3 | 10745 | 1976 | 9999 |  |  | N | Natural Gas, Distillate Fuel Oil | [12 empty] | 3 | 2.7 | 2.7 | 2.7 | 2.7
Anthony | 1258_G_IC3 | 1258 | G | IC3 |  | Combustion Turbine | IC Engine | SPP_N | Kansas | 20 | Harper | 77 | 20077 | 4 | 10745 | 1981 | 9999 |  |  | N | Natural Gas, Distillate Fuel Oil | [12 empty] | 3 | 2.7 | 2.7 | 2.7 | 2.7
Ashland | 1259_G_1 | 1259 | G | 1 |  | Combustion Turbine | IC Engine | SPP_N | Kansas | 20 | Clark | 25 | 20025 | 0.6 | 11362 | 1953 | 9999 |  |  | N | Natural Gas, Distillate Fuel Oil | [13 empty] | 1.2354 | 1.2354 | 1.2354 | 1.2354
Ashland | 1259_G_2 | 1259 | G | 2 |  | Combustion Turbine | IC Engine | SPP_N | Kansas | 20 | Clark | 25 | 20025 | 0.7 | 11428 | 1974 | 9999 |  |  | N | Natural Gas, Distillate Fuel Oil | [13 empty] | 1.2354 | 1.2354 | 1.2354 | 1.2354
Ashland | 1259_G_3 | 1259 | G | 3 |  | Combustion Turbine | IC Engine | SPP_N | Kansas | 20 | Clark | 25 | 20025 | 1.1 | 11377 | 1963 | 9999 |  |  | N | Distillate Fuel Oil | [13 empty] | 2.8335 | 2.8335 | 2.8335 | 2.8335
Ashland | 1259_G_4B | 1259 | G | 4B |  | Combustion Turbine | IC Engine | SPP_N | Kansas | 20 | Clark | 25 | 20025 | 1.8 | 10745 | 2014 | 9999 |  |  | N | Natural Gas, Distillate Fuel Oil | [13 empty] | 2.8335 | 2.8335 | 2.8335 | 2.8335
Ashland | 1259_G_5 | 1259 | G | 5 |  | Combustion Turbine | IC Engine | SPP_N | Kansas | 20 | Clark | 25 | 20025 | 0.7 | 11428 | 1971 | 9999 |  |  | N | Distillate Fuel Oil | [13 empty] | 2.8335 | 2.8335 | 2.8335 | 2.8335
H Wilson Sundt Generating Station | 126_B_3 | 126 | B | 3 | 79 | O/G Steam |  | WECC_AZ | Arizona | 4 | Pima | 19 | 04019 | 104 | 12009 | 1962 | 9999 | tangential |  | N | Natural Gas, Residual Fuel Oil | [12 empty] | 1 | 0.19907 | 0.19907 | 0.19907 | 0.19907
H Wilson Sundt Generating Station | 126_B_4 | 126 | B | 4 | 80 | O/G Steam |  | WECC_AZ | Arizona | 4 | Pima | 19 | 04019 | 156 | 11459 | 1967 | 9999 | wall | dry | N | Natural Gas |  |  |  | LNB + LNBO | [8 empty] | 1 | 0.18967 | 0.18967 | 0.18967 | 0.18967
H Wilson Sundt Generating Station | 126_G_GT1 | 126 | G | GT1 |  | Combustion Turbine |  | WECC_AZ | Arizona | 4 | Pima | 19 | 04019 | 24 | 17397 | 1972 | 9999 |  |  | N | Natural Gas, Distillate Fuel Oil | [12 empty] | 0.8 | 0.27549 | 0.27549 | 0.27549 | 0.27549
H Wilson Sundt Generating Station | 126_G_GT2 | 126 | G | GT2 |  | Combustion Turbine |  | WECC_AZ | Arizona | 4 | Pima | 19 | 04019 | 24 | 17436 | 1972 | 9999 |  |  | N | Natural Gas, Distillate Fuel Oil | [12 empty] | 0.8 | 0.27549 | 0.27549 | 0.27549 | 0.27549
Augusta Electric Plant No 1 | 1261_G_1 | 1261 | G | 1 |  | Combustion Turbine | IC Engine | SPP_N | Kansas | 20 | Butler | 15 | 20015 | 1.1 | 12822 | 1954 | 9999 |  |  | N | Natural Gas, Distillate Fuel Oil | [13 empty] | 1.2354 | 1.2354 | 1.2354 | 1.2354
Augusta Electric Plant No 1 | 1261_G_2 | 1261 | G | 2 |  | Combustion Turbine | IC Engine | SPP_N | Kansas | 20 | Butler | 15 | 20015 | 0.3 | 12822 | 1929 | 9999 |  |  | N | Distillate Fuel Oil | [13 empty] | 2.8335 | 2.8335 | 2.8335 | 2.8335
Augusta Electric Plant No 1 | 1261_G_3 | 1261 | G | 3 |  | Combustion Turbine | IC Engine | SPP_N | Kansas | 20 | Butler | 15 | 20015 | 1 | 12822 | 1949 | 9999 |  |  | N | Natural Gas, Distillate Fuel Oil | [13 empty] | 1.2354 | 1.2354 | 1.2354 | 1.2354
Augusta Electric Plant No 1 | 1261_G_4 | 1261 | G | 4 |  | Combustion Turbine | IC Engine | SPP_N | Kansas | 20 | Butler | 15 | 20015 | 0.7 | 12822 | 1939 | 9999 |  |  | N | Distillate Fuel Oil | [13 empty] | 2.8335 | 2.8335 | 2.8335 | 2.8335
Augusta Electric Plant No 1 | 1261_G_5 | 1261 | G | 5 |  | Combustion Turbine | IC Engine | SPP_N | Kansas | 20 | Butler | 15 | 20015 | 2.2 | 12822 | 1956 | 9999 |  |  | N | Natural Gas, Distillate Fuel Oil | [13 empty] | 1.2354 | 1.2354 | 1.2354 | 1.2354
Augusta Electric Plant No 1 | 1261_G_6 | 1261 | G | 6 |  | Combustion Turbine | IC Engine | SPP_N | Kansas | 20 | Butler | 15 | 20015 | 2.2 | 12822 | 1956 | 9999 |  |  | N | Natural Gas, Distillate Fuel Oil | [13 empty] | 1.2354 | 1.2354 | 1.2354 | 1.2354
Augusta Electric Plant No 1 | 1261_G_7 | 1261 | G | 7 |  | Combustion Turbine | IC Engine | SPP_N | Kansas | 20 | Butler | 15 | 20015 | 2 | 12822 | 1964 | 9999 |  |  | N | Natural Gas, Distillate Fuel Oil | [13 empty] | 1.2354 | 1.2354 | 1.2354 | 1.2354
Baldwin City Plant No 1 | 1262_G_4 | 1262 | G | 4 |  | Combustion Turbine | IC Engine | SPP_N | Kansas | 20 | Douglas | 45 | 20045 | 1.5 | 11844 | 1970 | 9999 |  |  | N | Natural Gas, Distillate Fuel Oil | [13 empty] | 2.8335 | 2.8335 | 2.8335 | 2.8335
Baldwin City Plant No 1 | 1262_G_5 | 1262 | G | 5 |  | Combustion Turbine | IC Engine | SPP_N | Kansas | 20 | Douglas | 45 | 20045 | 0.7 | 11915 | 1964 | 9999 |  |  | N | Natural Gas, Distillate Fuel Oil | [13 empty] | 2.8335 | 2.8335 | 2.8335 | 2.8335
Baldwin City Plant No 1 | 1262_G_6 | 1262 | G | 6 |  | Combustion Turbine | IC Engine | SPP_N | Kansas | 20 | Douglas | 45 | 20045 | 0.7 | 11915 | 1964 | 9999 |  |  | N | Natural Gas, Distillate Fuel Oil | [13 empty] | 2.8335 | 2.8335 | 2.8335 | 2.8335
Belleville | 1263_G_4 | 1263 | G | 4 |  | Combustion Turbine | IC Engine | SPP_NEBR | Kansas | 20 | Republic | 157 | 20157 | 1 | 11782 | 1955 | 9999 |  |  | N | Natural Gas, Distillate Fuel Oil | [12 empty] | 3 | 2.8335 | 2.8335 | 2.8335 | 2.8335
Belleville | 1263_G_5 | 1263 | G | 5 |  | Combustion Turbine | IC Engine | SPP_NEBR | Kansas | 20 | Republic | 157 | 20157 | 1.7 | 11829 | 1961 | 9999 |  |  | N | Natural Gas, Distillate Fuel Oil | [12 empty] | 3 | 2.8335 | 2.8335 | 2.8335 | 2.8335
Belleville | 1263_G_6 | 1263 | G | 6 |  | Combustion Turbine | IC Engine | SPP_NEBR | Kansas | 20 | Republic | 157 | 20157 | 3.7 | 11818 | 1966 | 9999 |  |  | N | Natural Gas, Distillate Fuel Oil | [12 empty] | 3 | 2.8335 | 2.8335 | 2.8335 | 2.8335
Belleville | 1263_G_7 | 1263 | G | 7 |  | Combustion Turbine | IC Engine | SPP_NEBR | Kansas | 20 | Republic | 157 | 20157 | 5.1 | 11804 | 1971 | 9999 |  |  | N | Natural Gas, Distillate Fuel Oil | [12 empty] | 3 | 2.8335 | 2.8335 | 2.8335 | 2.8335
Belleville | 1263_G_8 | 1263 | G | 8 |  | Combustion Turbine | IC Engine | SPP_NEBR | Kansas | 20 | Republic | 157 | 20157 | 2.8 | 11811 | 2007 | 9999 |  |  | N | Distillate Fuel Oil | [13 empty] | 2.8335 | 2.8335 | 2.8335 | 2.8335
Beloit | 1264_G_1 | 1264 | G | 1 |  | Combustion Turbine | IC Engine | SPP_N | Kansas | 20 | Mitchell | 123 | 20123 | 1.1 | 17727 | 1951 | 9999 |  |  | N | Natural Gas, Distillate Fuel Oil | [12 empty] | 3 | 2.7 | 2.7 | 2.7 | 2.7
Beloit | 1264_G_2 | 1264 | G | 2 |  | Combustion Turbine | IC Engine | SPP_N | Kansas | 20 | Mitchell | 123 | 20123 | 1.1 | 17727 | 1951 | 9999 |  |  | N | Natural Gas, Distillate Fuel Oil | [12 empty] | 3 | 2.7 | 2.7 | 2.7 | 2.7
Beloit | 1264_G_3 | 1264 | G | 3 |  | Combustion Turbine | IC Engine | SPP_N | Kansas | 20 | Mitchell | 123 | 20123 | 2 | 17720 | 1961 | 9999 |  |  | N | Natural Gas, Distillate Fuel Oil | [12 empty] | 3 | 2.7 | 2.7 | 2.7 | 2.7
Beloit | 1264_G_4 | 1264 | G | 4 |  | Combustion Turbine | IC Engine | SPP_N | Kansas | 20 | Mitchell | 123 | 20123 | 3 | 17866 | 1964 | 9999 |  |  | N | Natural Gas, Distillate Fuel Oil | [12 empty] | 3 | 2.7 | 2.7 | 2.7 | 2.7
Beloit | 1264_G_5 | 1264 | G | 5 |  | Combustion Turbine | IC Engine | SPP_N | Kansas | 20 | Mitchell | 123 | 20123 | 0.6 | 17738 | 1950 | 9999 |  |  | N | Natural Gas, Distillate Fuel Oil | [12 empty] | 3 | 2.8335 | 2.8335 | 2.8335 | 2.8335
Beloit | 1264_G_6 | 1264 | G | 6 |  | Combustion Turbine | IC Engine | SPP_N | Kansas | 20 | Mitchell | 123 | 20123 | 3.5 | 17723 | 1971 | 9999 |  |  | N | Natural Gas, Distillate Fuel Oil | [12 empty] | 3 | 2.7 | 2.7 | 2.7 | 2.7
Beloit | 1264_G_7 | 1264 | G | 7 |  | Combustion Turbine | IC Engine | SPP_N | Kansas | 20 | Mitchell | 123 | 20123 | 5.5 | 17718 | 1980 | 9999 |  |  | N | Natural Gas, Distillate Fuel Oil | [12 empty] | 3 | 2.7 | 2.7 | 2.7 | 2.7
Burlingame | 1265_G_1 | 1265 | G | 1 |  | Combustion Turbine | IC Engine | SPP_N | Kansas | 20 | Osage | 139 | 20139 | 1 | 12450 | 1973 | 9999 |  |  | N | Natural Gas, Distillate Fuel Oil | [12 empty] | 3 | 1.2354 | 1.2354 | 1.2354 | 1.2354
Burlingame | 1265_G_3 | 1265 | G | 3 |  | Combustion Turbine | IC Engine | SPP_N | Kansas | 20 | Osage | 139 | 20139 | 0.8 | 12479 | 1963 | 9999 |  |  | N | Natural Gas, Distillate Fuel Oil | [12 empty] | 3 | 1.2354 | 1.2354 | 1.2354 | 1.2354
Burlingame | 1265_G_4 | 1265 | G | 4 |  | Combustion Turbine | IC Engine | SPP_N | Kansas | 20 | Osage | 139 | 20139 | 1 | 12523 | 1969 | 9999 |  |  | N | Natural Gas, Distillate Fuel Oil | [12 empty] | 3 | 1.2354 | 1.2354 | 1.2354 | 1.2354
Burlingame | 1265_G_5 | 1265 | G | 5 |  | Combustion Turbine | IC Engine | SPP_N | Kansas | 20 | Osage | 139 | 20139 | 0.8 | 12479 | 1980 | 9999 |  |  | N | Natural Gas, Distillate Fuel Oil | [12 empty] | 3 | 1.2354 | 1.2354 | 1.2354 | 1.2354
Burlington (KS) | 1266_G_1A | 1266 | G | 1A |  | Combustion Turbine | IC Engine | SPP_N | Kansas | 20 | Coffey | 31 | 20031 | 2 | 15929 | 2003 | 9999 |  |  | N | Distillate Fuel Oil | [13 empty] | 2.8335 | 2.8335 | 2.8335 | 2.8335
Burlington (KS) | 1266_G_2 | 1266 | G | 2 |  | Combustion Turbine | IC Engine | SPP_N | Kansas | 20 | Coffey | 31 | 20031 | 1.3 | 15858 | 1962 | 9999 |  |  | N | Natural Gas, Distillate Fuel Oil | [13 empty] | 1.2354 | 1.2354 | 1.2354 | 1.2354
Burlington (KS) | 1266_G_4A | 1266 | G | 4A |  | Combustion Turbine | IC Engine | SPP_N | Kansas | 20 | Coffey | 31 | 20031 | 2.3 | 15907 | 2005 | 9999 |  |  | N | Natural Gas, Distillate Fuel Oil | [13 empty] | 1.2354 | 1.2354 | 1.2354 | 1.2354
Burlington (KS) | 1266_G_5 | 1266 | G | 5 |  | Combustion Turbine | IC Engine | SPP_N | Kansas | 20 | Coffey | 31 | 20031 | 1 | 15905 | 1955 | 9999 |  |  | N | Natural Gas, Distillate Fuel Oil | [13 empty] | 1.2354 | 1.2354 | 1.2354 | 1.2354
Burlington (KS) | 1266_G_IC6 | 1266 | G | IC6 |  | Combustion Turbine | IC Engine | SPP_N | Kansas | 20 | Coffey | 31 | 20031 | 4.8 | 15831 | 1983 | 9999 |  |  | N | Natural Gas, Distillate Fuel Oil | [13 empty] | 1.2354 | 1.2354 | 1.2354 | 1.2354
Chanute 2 | 1268_G_14 | 1268 | G | 14 | 2247 | Combustion Turbine |  | SPP_N | Kansas | 20 | Neosho | 133 | 20133 | 42 | 11271 | 2002 | 9999 |  |  | N | Natural Gas |  |  |  | DLNB | [8 empty] | 3 | 0.10685 | 0.10685 | 0.10685 | 0.10685
Chanute 2 | 1268_G_7 | 1268 | G | 7 |  | Combustion Turbine | IC Engine | SPP_N | Kansas | 20 | Neosho | 133 | 20133 | 2 | 12776 | 1965 | 9999 |  |  | N | Natural Gas, Distillate Fuel Oil | [12 empty] | 3 | 2.7 | 2.7 | 2.7 | 2.7
Chanute 2 | 1268_G_8 | 1268 | G | 8 |  | Combustion Turbine | IC Engine | SPP_N | Kansas | 20 | Neosho | 133 | 20133 | 2 | 12873 | 1965 | 9999 |  |  | N | Natural Gas, Distillate Fuel Oil | [12 empty] | 3 | 2.7 | 2.7 | 2.7 | 2.7
Clay Center | 1270_G_5 | 1270 | G | 5 |  | O/G Steam |  | SPP_N | Kansas | 20 | Clay | 27 | 20027 | 3 | 14500 | 1948 | 9999 |  |  | N | Natural Gas, Distillate Fuel Oil | [13 empty] | 0.18286 | 0.18286 | 0.18286 | 0.18286
Clay Center | 1270_G_6 | 1270 | G | 6 |  | O/G Steam |  | SPP_N | Kansas | 20 | Clay | 27 | 20027 | 5 | 14500 | 1961 | 9999 |  |  | N | Natural Gas | [13 empty] | 0.18286 | 0.18286 | 0.18286 | 0.18286
Clay Center | 1270_G_IC1 | 1270 | G | IC1 |  | Combustion Turbine | IC Engine | SPP_N | Kansas | 20 | Clay | 27 | 20027 | 0.9 | 10745 | 1958 | 9999 |  |  | N | Natural Gas, Distillate Fuel Oil | [13 empty] | 1.2354 | 1.2354 | 1.2354 | 1.2354
Clay Center | 1270_G_IC2 | 1270 | G | IC2 |  | Combustion Turbine | IC Engine | SPP_N | Kansas | 20 | Clay | 27 | 20027 | 2 | 10745 | 1966 | 9999 |  |  | N | Natural Gas, Distillate Fuel Oil | [13 empty] | 1.2354 | 1.2354 | 1.2354 | 1.2354
Clay Center | 1270_G_IC3 | 1270 | G | IC3 |  | Combustion Turbine | IC Engine | SPP_N | Kansas | 20 | Clay | 27 | 20027 | 5 | 10745 | 1972 | 9999 |  |  | N | Natural Gas, Distillate Fuel Oil | [13 empty] | 1.2354 | 1.2354 | 1.2354 | 1.2354
Clay Center | 1270_G_IC4 | 1270 | G | IC4 |  | Combustion Turbine | IC Engine | SPP_N | Kansas | 20 | Clay | 27 | 20027 | 3.5 | 10745 | 1996 | 9999 |  |  | N | Natural Gas, Distillate Fuel Oil | [13 empty] | 1.2354 | 1.2354 | 1.2354 | 1.2354
Clay Center | 1270_G_IC5 | 1270 | G | IC5 |  | Combustion Turbine | IC Engine | SPP_N | Kansas | 20 | Clay | 27 | 20027 | 3.5 | 10745 | 1996 | 9999 |  |  | N | Natural Gas, Distillate Fuel Oil | [13 empty] | 1.2354 | 1.2354 | 1.2354 | 1.2354
Clay Center | 1270_G_IC6 | 1270 | G | IC6 |  | Combustion Turbine | IC Engine | SPP_N | Kansas | 20 | Clay | 27 | 20027 | 6.8 | 10745 | 2005 | 9999 |  |  | N | Natural Gas, Distillate Fuel Oil | [13 empty] | 1.2354 | 1.2354 | 1.2354 | 1.2354
Coffeyville | 1271_B_4 | 1271 | B | 4 | 841 | O/G Steam |  | SPP_N | Kansas | 20 | Montgomery | 125 | 20125 | 37 | 13027 | 1972 | 9999 | wall | dry | N | Natural Gas | [12 empty] | 3 | 0.13097 | 0.13097 | 0.13097 | 0.13097
Coffeyville | 1271_B_5 | 1271 | B | 5 |  | O/G Steam |  | SPP_N | Kansas | 20 | Montgomery | 125 | 20125 | 16 | 13566 | 1997 | 9999 |  |  | N | Natural Gas | [12 empty] | 3 | 0.07082 | 0.07082 | 0.07082 | 0.07082
Coffeyville | 1271_G_1 | 1271 | G | 1 |  | Combustion Turbine | IC Engine | SPP_N | Kansas | 20 | Montgomery | 125 | 20125 | 2 | 13349 | 2007 | 9999 |  |  | N | Distillate Fuel Oil | [13 empty] | 2.8335 | 2.8335 | 2.8335 | 2.8335
Coffeyville | 1271_G_2 | 1271 | G | 2 |  | Combustion Turbine | IC Engine | SPP_N | Kansas | 20 | Montgomery | 125 | 20125 | 2 | 13698 | 2007 | 9999 |  |  | N | Distillate Fuel Oil | [13 empty] | 2.8335 | 2.8335 | 2.8335 | 2.8335
Colby City of | 1272_G_4 | 1272 | G | 4 |  | Combustion Turbine | IC Engine | SPP_WEST | Kansas | 20 | Thomas | 193 | 20193 | 1.2 | 10745 | 1958 | 9999 |  |  | N | Natural Gas, Distillate Fuel Oil | [12 empty] | 3 | 2.8335 | 2.8335 | 2.8335 | 2.8335
Colby City of | 1272_G_5 | 1272 | G | 5 |  | Combustion Turbine | IC Engine | SPP_WEST | Kansas | 20 | Thomas | 193 | 20193 | 1 | 10745 | 1958 | 9999 |  |  | N | Natural Gas, Distillate Fuel Oil | [12 empty] | 3 | 2.8335 | 2.8335 | 2.8335 | 2.8335
Colby City of | 1272_G_6 | 1272 | G | 6 |  | Combustion Turbine | IC Engine | SPP_WEST | Kansas | 20 | Thomas | 193 | 20193 | 3.5 | 10745 | 1971 | 9999 |  |  | N | Natural Gas, Distillate Fuel Oil | [12 empty] | 3 | 2.8335 | 2.8335 | 2.8335 | 2.8335
Colby City of | 1272_G_7 | 1272 | G | 7 |  | Combustion Turbine | IC Engine | SPP_WEST | Kansas | 20 | Thomas | 193 | 20193 | 3.5 | 10745 | 1971 | 9999 |  |  | N | Natural Gas, Distillate Fuel Oil | [12 empty] | 3 | 2.8335 | 2.8335 | 2.8335 | 2.8335
Colby City of | 1272_G_8 | 1272 | G | 8 |  | Combustion Turbine | IC Engine | SPP_WEST | Kansas | 20 | Thomas | 193 | 20193 | 2.5 | 10745 | 1965 | 9999 |  |  | N | Natural Gas, Distillate Fuel Oil | [12 empty] | 3 | 2.8335 | 2.8335 | 2.8335 | 2.8335
Ellinwood | 1274_G_1 | 1274 | G | 1 |  | Combustion Turbine | IC Engine | SPP_N | Kansas | 20 | Barton | 9 | 20009 | 1.8 | 12529 | 1965 | 9999 |  |  | N | Natural Gas, Distillate Fuel Oil | [13 empty] | 2.8335 | 2.8335 | 2.8335 | 2.8335
Ellinwood | 1274_G_2 | 1274 | G | 2 |  | Combustion Turbine | IC Engine | SPP_N | Kansas | 20 | Barton | 9 | 20009 | 1.3 | 12596 | 1957 | 9999 |  |  | N | Natural Gas, Distillate Fuel Oil | [13 empty] | 2.8335 | 2.8335 | 2.8335 | 2.8335
Ellinwood | 1274_G_3 | 1274 | G | 3 |  | Combustion Turbine | IC Engine | SPP_N | Kansas | 20 | Barton | 9 | 20009 | 0.3 | 12389 | 1948 | 9999 |  |  | N | Natural Gas, Distillate Fuel Oil | [13 empty] | 2.8335 | 2.8335 | 2.8335 | 2.8335
Ellinwood | 1274_G_4 | 1274 | G | 4 |  | Combustion Turbine | IC Engine | SPP_N | Kansas | 20 | Barton | 9 | 20009 | 1 | 12455 | 1953 | 9999 |  |  | N | Natural Gas, Distillate Fuel Oil | [13 empty] | 2.8335 | 2.8335 | 2.8335 | 2.8335
Ellinwood | 1274_G_5 | 1274 | G | 5 |  | Combustion Turbine | IC Engine | SPP_N | Kansas | 20 | Barton | 9 | 20009 | 2.5 | 12521 | 1971 | 9999 |  |  | N | Natural Gas, Distillate Fuel Oil | [13 empty] | 2.8335 | 2.8335 | 2.8335 | 2.8335
Erie | 1276_G_3 | 1276 | G | 3 |  | Combustion Turbine | IC Engine | SPP_N | Kansas | 20 | Neosho | 133 | 20133 | 0.9 | 10745 | 1958 | 9999 |  |  | N | Distillate Fuel Oil | [12 empty] | 3 | 2.8335 | 2.8335 | 2.8335 | 2.8335
Erie | 1276_G_6 | 1276 | G | 6 |  | Combustion Turbine | IC Engine | SPP_N | Kansas | 20 | Neosho | 133 | 20133 | 1 | 10745 | 2005 | 9999 |  |  | N | Distillate Fuel Oil | [12 empty] | 3 | 2.8335 | 2.8335 | 2.8335 | 2.8335
Erie | 1276_G_7 | 1276 | G | 7 |  | Combustion Turbine | IC Engine | SPP_N | Kansas | 20 | Neosho | 133 | 20133 | 1 | 10745 | 2005 | 9999 |  |  | N | Distillate Fuel Oil | [12 empty] | 3 | 2.8335 | 2.8335 | 2.8335 | 2.8335
Erie | 1276_G_8 | 1276 | G | 8 |  | Combustion Turbine | IC Engine | SPP_N | Kansas | 20 | Neosho | 133 | 20133 | 1 | 10745 | 2005 | 9999 |  |  | N | Distillate Fuel Oil | [12 empty] | 3 | 2.8335 | 2.8335 | 2.8335 | 2.8335
Garnett Municipal | 1278_G_1 | 1278 | G | 1 |  | Combustion Turbine | IC Engine | SPP_N | Kansas | 20 | Anderson | 3 | 20003 | 1.3 | 25000 | 1961 | 9999 |  |  | N | Natural Gas, Distillate Fuel Oil | [13 empty] | 2.8335 | 2.8335 | 2.8335 | 2.8335
Garnett Municipal | 1278_G_2 | 1278 | G | 2 |  | Combustion Turbine | IC Engine | SPP_N | Kansas | 20 | Anderson | 3 | 20003 | 0.3 | 25000 | 1930 | 9999 |  |  | N | Distillate Fuel Oil | [13 empty] | 2.8335 | 2.8335 | 2.8335 | 2.8335
Garnett Municipal | 1278_G_3 | 1278 | G | 3 |  | Combustion Turbine | IC Engine | SPP_N | Kansas | 20 | Anderson | 3 | 20003 | 1.3 | 25000 | 1955 | 9999 |  |  | N | Natural Gas, Distillate Fuel Oil | [13 empty] | 2.8335 | 2.8335 | 2.8335 | 2.8335
Garnett Municipal | 1278_G_4 | 1278 | G | 4 |  | Combustion Turbine | IC Engine | SPP_N | Kansas | 20 | Anderson | 3 | 20003 | 0.8 | 25000 | 1948 | 9999 |  |  | N | Natural Gas, Distillate Fuel Oil | [13 empty] | 2.8335 | 2.8335 | 2.8335 | 2.8335
Garnett Municipal | 1278_G_7 | 1278 | G | 7 |  | Combustion Turbine | IC Engine | SPP_N | Kansas | 20 | Anderson | 3 | 20003 | 2.2 | 25000 | 2000 | 9999 |  |  | N | Distillate Fuel Oil | [13 empty] | 2.8335 | 2.8335 | 2.8335 | 2.8335
Garnett Municipal | 1278_G_IC5 | 1278 | G | IC5 |  | Combustion Turbine | IC Engine | SPP_N | Kansas | 20 | Anderson | 3 | 20003 | 2.1 | 25000 | 1981 | 9999 |  |  | N | Natural Gas, Distillate Fuel Oil | [13 empty] | 2.8335 | 2.8335 | 2.8335 | 2.8335
Garnett Municipal | 1278_G_IC6 | 1278 | G | IC6 |  | Combustion Turbine | IC Engine | SPP_N | Kansas | 20 | Anderson | 3 | 20003 | 2.2 | 25000 | 1978 | 9999 |  |  | N | Distillate Fuel Oil | [13 empty] | 2.8335 | 2.8335 | 2.8335 | 2.8335
Girard | 1279_G_1 | 1279 | G | 1 |  | Combustion Turbine | IC Engine | SPP_N | Kansas | 20 | Crawford | 37 | 20037 | 1.1 | 11491 | 1955 | 9999 |  |  | N | Natural Gas, Distillate Fuel Oil | [13 empty] | 1.2354 | 1.2354 | 1.2354 | 1.2354
Girard | 1279_G_4 | 1279 | G | 4 |  | Combustion Turbine | IC Engine | SPP_N | Kansas | 20 | Crawford | 37 | 20037 | 1.8 | 11488 | 1962 | 9999 |  |  | N | Natural Gas, Distillate Fuel Oil | [13 empty] | 1.2354 | 1.2354 | 1.2354 | 1.2354
Girard | 1279_G_6 | 1279 | G | 6 |  | Combustion Turbine | IC Engine | SPP_N | Kansas | 20 | Crawford | 37 | 20037 | 3.2 | 11474 | 1997 | 9999 |  |  | N | Natural Gas, Distillate Fuel Oil | [13 empty] | 1.2354 | 1.2354 | 1.2354 | 1.2354
Girard | 1279_G_7 | 1279 | G | 7 |  | Combustion Turbine | IC Engine | SPP_N | Kansas | 20 | Crawford | 37 | 20037 | 3.4 | 11494 | 1997 | 9999 |  |  | N | Natural Gas, Distillate Fuel Oil | [13 empty] | 1.2354 | 1.2354 | 1.2354 | 1.2354
Goodland | 1280_G_10 | 1280 | G | 10 |  | Combustion Turbine | IC Engine | SPP_N | Kansas | 20 | Sherman | 181 | 20181 | 1.8 | 12822 | 1971 | 9999 |  |  | N | Natural Gas, Distillate Fuel Oil | [12 empty] | 3 | 1.2354 | 1.2354 | 1.2354 | 1.2354
Goodland | 1280_G_11 | 1280 | G | 11 |  | Combustion Turbine | IC Engine | SPP_N | Kansas | 20 | Sherman | 181 | 20181 | 3.5 | 12822 | 1978 | 9999 |  |  | N | Natural Gas, Distillate Fuel Oil | [12 empty] | 3 | 1.2354 | 1.2354 | 1.2354 | 1.2354
Goodland | 1280_G_12 | 1280 | G | 12 |  | Combustion Turbine | IC Engine | SPP_N | Kansas | 20 | Sherman | 181 | 20181 | 0.8 | 12822 | 1995 | 9999 |  |  | N | Natural Gas, Distillate Fuel Oil | [12 empty] | 3 | 1.2354 | 1.2354 | 1.2354 | 1.2354
Goodland | 1280_G_13 | 1280 | G | 13 |  | Combustion Turbine | IC Engine | SPP_N | Kansas | 20 | Sherman | 181 | 20181 | 1.1 | 12822 | 1999 | 9999 |  |  | N | Natural Gas, Distillate Fuel Oil | [12 empty] | 3 | 1.2354 | 1.2354 | 1.2354 | 1.2354
Goodland | 1280_G_3 | 1280 | G | 3 |  | Combustion Turbine | IC Engine | SPP_N | Kansas | 20 | Sherman | 181 | 20181 | 0.7 | 12822 | 1939 | 9999 |  |  | N | Distillate Fuel Oil | [12 empty] | 3 | 2.8335 | 2.8335 | 2.8335 | 2.8335
Goodland | 1280_G_6 | 1280 | G | 6 |  | Combustion Turbine | IC Engine | SPP_N | Kansas | 20 | Sherman | 181 | 20181 | 1.8 | 12822 | 1962 | 9999 |  |  | N | Natural Gas, Distillate Fuel Oil | [12 empty] | 3 | 1.2354 | 1.2354 | 1.2354 | 1.2354
Goodland | 1280_G_7 | 1280 | G | 7 |  | Combustion Turbine | IC Engine | SPP_N | Kansas | 20 | Sherman | 181 | 20181 | 1.8 | 12822 | 1966 | 9999 |  |  | N | Natural Gas, Distillate Fuel Oil | [12 empty] | 3 | 1.2354 | 1.2354 | 1.2354 | 1.2354
Goodland | 1280_G_8 | 1280 | G | 8 |  | Combustion Turbine | IC Engine | SPP_N | Kansas | 20 | Sherman | 181 | 20181 | 4.6 | 12822 | 1975 | 9999 |  |  | N | Natural Gas, Distillate Fuel Oil | [12 empty] | 3 | 1.2354 | 1.2354 | 1.2354 | 1.2354
Herington | 1283_G_4B | 1283 | G | 4B |  | Combustion Turbine | IC Engine | SPP_N | Kansas | 20 | Dickinson | 41 | 20041 | 1.5 | 10745 | 2001 | 9999 |  |  | N | Distillate Fuel Oil | [13 empty] | 2.8335 | 2.8335 | 2.8335 | 2.8335
Hill City | 1285_G_1 | 1285 | G | 1 |  | Combustion Turbine | IC Engine | SPP_N | Kansas | 20 | Graham | 65 | 20065 | 1.1 | 11500 | 1962 | 9999 |  |  | N | Natural Gas, Distillate Fuel Oil | [13 empty] | 1.2354 | 1.2354 | 1.2354 | 1.2354
Hill City | 1285_G_2 | 1285 | G | 2 |  | Combustion Turbine | IC Engine | SPP_N | Kansas | 20 | Graham | 65 | 20065 | 1.1 | 10860 | 1962 | 9999 |  |  | N | Natural Gas, Distillate Fuel Oil | [13 empty] | 1.2354 | 1.2354 | 1.2354 | 1.2354
Hill City | 1285_G_3 | 1285 | G | 3 |  | Combustion Turbine | IC Engine | SPP_N | Kansas | 20 | Graham | 65 | 20065 | 0.6 | 10745 | 1952 | 9999 |  |  | N | Natural Gas, Distillate Fuel Oil | [13 empty] | 1.2354 | 1.2354 | 1.2354 | 1.2354
Hill City | 1285_G_4 | 1285 | G | 4 |  | Combustion Turbine | IC Engine | SPP_N | Kansas | 20 | Graham | 65 | 20065 | 1 | 10863 | 1967 | 9999 |  |  | N | Natural Gas, Distillate Fuel Oil | [13 empty] | 1.2354 | 1.2354 | 1.2354 | 1.2354
Hill City | 1285_G_5 | 1285 | G | 5 |  | Combustion Turbine | IC Engine | SPP_N | Kansas | 20 | Graham | 65 | 20065 | 1.2 | 11249 | 1974 | 9999 |  |  | N | Natural Gas, Distillate Fuel Oil | [13 empty] | 1.2354 | 1.2354 | 1.2354 | 1.2354
Hill City | 1285_G_6 | 1285 | G | 6 |  | Combustion Turbine | IC Engine | SPP_N | Kansas | 20 | Graham | 65 | 20065 | 1.2 | 10975 | 1974 | 9999 |  |  | N | Natural Gas, Distillate Fuel Oil | [13 empty] | 1.2354 | 1.2354 | 1.2354 | 1.2354
Hoisington | 1286_G_2A | 1286 | G | 2A |  | Combustion Turbine | IC Engine | SPP_N | Kansas | 20 | Barton | 9 | 20009 | 1.1 | 15878 | 1996 | 9999 |  |  | N | Distillate Fuel Oil | [13 empty] | 2.8335 | 2.8335 | 2.8335 | 2.8335
Hoisington | 1286_G_6 | 1286 | G | 6 |  | Combustion Turbine | IC Engine | SPP_N | Kansas | 20 | Barton | 9 | 20009 | 2 | 15882 | 1961 | 9999 |  |  | N | Natural Gas, Distillate Fuel Oil | [13 empty] | 1.2354 | 1.2354 | 1.2354 | 1.2354
Hoisington | 1286_G_7 | 1286 | G | 7 |  | Combustion Turbine | IC Engine | SPP_N | Kansas | 20 | Barton | 9 | 20009 | 4 | 15897 | 1966 | 9999 |  |  | N | Natural Gas, Distillate Fuel Oil | [13 empty] | 1.2354 | 1.2354 | 1.2354 | 1.2354
Hoisington | 1286_G_8 | 1286 | G | 8 |  | Combustion Turbine | IC Engine | SPP_N | Kansas | 20 | Barton | 9 | 20009 | 7 | 15890 | 1981 | 9999 |  |  | N | Natural Gas, Distillate Fuel Oil | [13 empty] | 1.2354 | 1.2354 | 1.2354 | 1.2354
Holton | 1287_G_10 | 1287 | G | 10 |  | Combustion Turbine | IC Engine | SPP_N | Kansas | 20 | Jackson | 85 | 20085 | 1.8 | 15279 | 1970 | 9999 |  |  | N | Natural Gas, Distillate Fuel Oil | [12 empty] | 3 | 2.8335 | 2.8335 | 2.8335 | 2.8335
Holton | 1287_G_11 | 1287 | G | 11 |  | Combustion Turbine | IC Engine | SPP_N | Kansas | 20 | Jackson | 85 | 20085 | 2.2 | 15278 | 1994 | 9999 |  |  | N | Natural Gas, Distillate Fuel Oil | [12 empty] | 3 | 2.8335 | 2.8335 | 2.8335 | 2.8335
Holton | 1287_G_12 | 1287 | G | 12 |  | Combustion Turbine | IC Engine | SPP_N | Kansas | 20 | Jackson | 85 | 20085 | 3 | 15273 | 2001 | 9999 |  |  | N | Natural Gas, Distillate Fuel Oil | [12 empty] | 3 | 1.2354 | 1.2354 | 1.2354 | 1.2354
Holton | 1287_G_13 | 1287 | G | 13 |  | Combustion Turbine | IC Engine | SPP_N | Kansas | 20 | Jackson | 85 | 20085 | 3 | 15273 | 2001 | 9999 |  |  | N | Natural Gas, Distillate Fuel Oil | [12 empty] | 3 | 1.2354 | 1.2354 | 1.2354 | 1.2354
Holton | 1287_G_6 | 1287 | G | 6 |  | Combustion Turbine | IC Engine | SPP_N | Kansas | 20 | Jackson | 85 | 20085 | 1.4 | 15283 | 1958 | 9999 |  |  | N | Natural Gas, Distillate Fuel Oil | [12 empty] | 3 | 2.8335 | 2.8335 | 2.8335 | 2.8335
Holton | 1287_G_7 | 1287 | G | 7 |  | Combustion Turbine | IC Engine | SPP_N | Kansas | 20 | Jackson | 85 | 20085 | 2.4 | 15280 | 1963 | 9999 |  |  | N | Natural Gas, Distillate Fuel Oil | [12 empty] | 3 | 2.8335 | 2.8335 | 2.8335 | 2.8335
Holton | 1287_G_8 | 1287 | G | 8 |  | Combustion Turbine | IC Engine | SPP_N | Kansas | 20 | Jackson | 85 | 20085 | 3.8 | 15268 | 1969 | 9999 |  |  | N | Natural Gas, Distillate Fuel Oil | [12 empty] | 3 | 2.8335 | 2.8335 | 2.8335 | 2.8335
Holton | 1287_G_9 | 1287 | G | 9 |  | Combustion Turbine | IC Engine | SPP_N | Kansas | 20 | Jackson | 85 | 20085 | 1.8 | 15279 | 1970 | 9999 |  |  | N | Natural Gas, Distillate Fuel Oil | [12 empty] | 3 | 2.8335 | 2.8335 | 2.8335 | 2.8335
Iola | 1291_G_1 | 1291 | G | 1 |  | Combustion Turbine | IC Engine | SPP_N | Kansas | 20 | Allen | 1 | 20001 | 5 | 10862 | 1998 | 9999 |  |  | N | Natural Gas | [13 empty] | 1.2354 | 1.2354 | 1.2354 | 1.2354
Iola | 1291_G_10 | 1291 | G | 10 |  | Combustion Turbine | IC Engine | SPP_N | Kansas | 20 | Allen | 1 | 20001 | 2.9 | 10865 | 1981 | 9999 |  |  | N | Distillate Fuel Oil | [13 empty] | 2.8335 | 2.8335 | 2.8335 | 2.8335
Iola | 1291_G_2 | 1291 | G | 2 |  | Combustion Turbine | IC Engine | SPP_N | Kansas | 20 | Allen | 1 | 20001 | 5 | 10862 | 2000 | 9999 |  |  | N | Natural Gas | [13 empty] | 1.2354 | 1.2354 | 1.2354 | 1.2354
Iola | 1291_G_6 | 1291 | G | 6 |  | Combustion Turbine | IC Engine | SPP_N | Kansas | 20 | Allen | 1 | 20001 | 2.9 | 10865 | 1969 | 9999 |  |  | N | Distillate Fuel Oil | [13 empty] | 2.8335 | 2.8335 | 2.8335 | 2.8335
Iola | 1291_G_7 | 1291 | G | 7 |  | Combustion Turbine | IC Engine | SPP_N | Kansas | 20 | Allen | 1 | 20001 | 2.9 | 10865 | 1971 | 9999 |  |  | N | Distillate Fuel Oil | [13 empty] | 2.8335 | 2.8335 | 2.8335 | 2.8335
Iola | 1291_G_8 | 1291 | G | 8 |  | Combustion Turbine | IC Engine | SPP_N | Kansas | 20 | Allen | 1 | 20001 | 2.9 | 10865 | 1976 | 9999 |  |  | N | Distillate Fuel Oil | [13 empty] | 2.8335 | 2.8335 | 2.8335 | 2.8335
Iola | 1291_G_9 | 1291 | G | 9 |  | Combustion Turbine | IC Engine | SPP_N | Kansas | 20 | Allen | 1 | 20001 | 2.9 | 10865 | 1977 | 9999 |  |  | N | Distillate Fuel Oil | [13 empty] | 2.8335 | 2.8335 | 2.8335 | 2.8335
Jetmore | 1292_G_8 | 1292 | G | 8 |  | Combustion Turbine | IC Engine | SPP_N | Kansas | 20 | Hodgeman | 83 | 20083 | 2.5 | 10745 | 2015 | 9999 |  |  | N | Natural Gas, Distillate Fuel Oil | [13 empty] | 2.8335 | 2.8335 | 2.8335 | 2.8335
Quindaro | 1295_B_2 | 1295 | B | 2 | 856 | O/G Steam |  | SPP_N | Kansas | 20 | Wyandotte | 209 | 20209 | 85 | 11813 | 1971 | 9999 | wall | dry | N | Natural Gas |  |  |  | LNB + LNBO | [8 empty] | 0.006 | 0.13163 | 0.13163 | 0.13163 | 0.13163
Quindaro | 1295_G_GT2 | 1295 | G | GT2 | 90731 | Combustion Turbine |  | SPP_N | Kansas | 20 | Wyandotte | 209 | 20209 | 56 | 25000 | 1974 | 9999 |  |  | N | Distillate Fuel Oil | [13 empty] | 1.2001 | 1.2001 | 1.2001 | 1.2001
Quindaro | 1295_G_GT3 | 1295 | G | GT3 | 90732 | Combustion Turbine |  | SPP_N | Kansas | 20 | Wyandotte | 209 | 20209 | 46 | 25000 | 1977 | 9999 |  |  | N | Distillate Fuel Oil | [13 empty] | 1.2 | 1.2 | 1.2 | 1.2
Quindaro | 1295_G_ST1 | 1295 | G | ST1 | 855 | O/G Steam |  | SPP_N | Kansas | 20 | Wyandotte | 209 | 20209 | 72 | 11676 | 1965 | 9999 | cyclone |  | N | Natural Gas | [13 empty] | 0.3133 | 0.3133 | 0.3133 | 0.3133
Kingman Municipal Power and Light Plant | 1296_G_2 | 1296 | G | 2 |  | Combustion Turbine | IC Engine | SPP_N | Kansas | 20 | Kingman | 95 | 20095 | 1.9 | 12717 | 1962 | 9999 |  |  | N | Natural Gas, Distillate Fuel Oil | [12 empty] | 3 | 1.2354 | 1.2354 | 1.2354 | 1.2354
Kingman Municipal Power and Light Plant | 1296_G_4 | 1296 | G | 4 |  | Combustion Turbine | IC Engine | SPP_N | Kansas | 20 | Kingman | 95 | 20095 | 1.9 | 11060 | 1977 | 9999 |  |  | N | Natural Gas, Distillate Fuel Oil | [12 empty] | 3 | 2.7 | 2.7 | 2.7 | 2.7
Kingman Municipal Power and Light Plant | 1296_G_6 | 1296 | G | 6 |  | Combustion Turbine | IC Engine | SPP_N | Kansas | 20 | Kingman | 95 | 20095 | 3.4 | 11061 | 1969 | 9999 |  |  | N | Natural Gas, Distillate Fuel Oil | [12 empty] | 3 | 2.7 | 2.7 | 2.7 | 2.7
Kingman Municipal Power and Light Plant | 1296_G_7 | 1296 | G | 7 |  | Combustion Turbine | IC Engine | SPP_N | Kansas | 20 | Kingman | 95 | 20095 | 2.1 | 11062 | 1979 | 9999 |  |  | N | Natural Gas, Distillate Fuel Oil | [12 empty] | 3 | 2.7 | 2.7 | 2.7 | 2.7
Kingman Municipal Power and Light Plant | 1296_G_8 | 1296 | G | 8 |  | Combustion Turbine | IC Engine | SPP_N | Kansas | 20 | Kingman | 95 | 20095 | 2.4 | 11059 | 1984 | 9999 |  |  | N | Natural Gas, Distillate Fuel Oil | [12 empty] | 3 | 2.7 | 2.7 | 2.7 | 2.7
Kingman Municipal Power and Light Plant | 1296_G_9 | 1296 | G | 9 |  | Combustion Turbine | IC Engine | SPP_N | Kansas | 20 | Kingman | 95 | 20095 | 6.3 | 11061 | 1993 | 9999 |  |  | N | Natural Gas, Distillate Fuel Oil | [12 empty] | 3 | 1.2354 | 1.2354 | 1.2354 | 1.2354
La Crosse | 1297_G_1 | 1297 | G | 1 |  | Combustion Turbine | IC Engine | SPP_WEST | Kansas | 20 | Rush | 165 | 20165 | 0.7 | 12955 | 1962 | 9999 |  |  | N | Natural Gas, Distillate Fuel Oil | [12 empty] | 3 | 2.8335 | 2.8335 | 2.8335 | 2.8335
La Crosse | 1297_G_2 | 1297 | G | 2 |  | Combustion Turbine | IC Engine | SPP_WEST | Kansas | 20 | Rush | 165 | 20165 | 0.9 | 13003 | 1964 | 9999 |  |  | N | Natural Gas, Distillate Fuel Oil | [12 empty] | 3 | 2.8335 | 2.8335 | 2.8335 | 2.8335
La Crosse | 1297_G_5 | 1297 | G | 5 |  | Combustion Turbine | IC Engine | SPP_WEST | Kansas | 20 | Rush | 165 | 20165 | 1.5 | 13139 | 1969 | 9999 |  |  | N | Natural Gas, Distillate Fuel Oil | [12 empty] | 3 | 2.8335 | 2.8335 | 2.8335 | 2.8335
La Crosse | 1297_G_6 | 1297 | G | 6 |  | Combustion Turbine | IC Engine | SPP_WEST | Kansas | 20 | Rush | 165 | 20165 | 1.5 | 12812 | 1975 | 9999 |  |  | N | Natural Gas, Distillate Fuel Oil | [12 empty] | 3 | 2.8335 | 2.8335 | 2.8335 | 2.8335
Larned | 1299_G_CAT | 1299 | G | CAT |  | Combustion Turbine | IC Engine | SPP_N | Kansas | 20 | Pawnee | 145 | 20145 | 2 | 25000 | 2004 | 9999 |  |  | N | Distillate Fuel Oil | [12 empty] | 3 | 2.8335 | 2.8335 | 2.8335 | 2.8335
Larned | 1299_G_CAT1 | 1299 | G | CAT1 |  | Combustion Turbine | IC Engine | SPP_N | Kansas | 20 | Pawnee | 145 | 20145 | 2 | 25000 | 2004 | 9999 |  |  | N | Distillate Fuel Oil | [12 empty] | 3 | 2.8335 | 2.8335 | 2.8335 | 2.8335
Larned | 1299_G_CAT2 | 1299 | G | CAT2 |  | Combustion Turbine | IC Engine | SPP_N | Kansas | 20 | Pawnee | 145 | 20145 | 2 | 25000 | 2004 | 9999 |  |  | N | Distillate Fuel Oil | [12 empty] | 3 | 2.8335 | 2.8335 | 2.8335 | 2.8335
Larned | 1299_G_CAT3 | 1299 | G | CAT3 |  | Combustion Turbine | IC Engine | SPP_N | Kansas | 20 | Pawnee | 145 | 20145 | 2 | 25000 | 2004 | 9999 |  |  | N | Distillate Fuel Oil | [12 empty] | 3 | 2.8335 | 2.8335 | 2.8335 | 2.8335
Larned | 1299_G_CAT4 | 1299 | G | CAT4 |  | Combustion Turbine | IC Engine | SPP_N | Kansas | 20 | Pawnee | 145 | 20145 | 2 | 25000 | 2004 | 9999 |  |  | N | Distillate Fuel Oil | [12 empty] | 3 | 2.8335 | 2.8335 | 2.8335 | 2.8335
Larned | 1299_G_IC5 | 1299 | G | IC5 |  | Combustion Turbine | IC Engine | SPP_N | Kansas | 20 | Pawnee | 145 | 20145 | 6 | 20500 | 1976 | 9999 |  |  | N | Natural Gas, Distillate Fuel Oil | [12 empty] | 3 | 2.8335 | 2.8335 | 2.8335 | 2.8335
Jordan Dam | 13_G_1 | 13 | G | 1 |  | Hydro |  | S_SOU | Alabama | 1 | Elmore | 51 | 01051 | 25 | 0 | 1929 | 9999 |  |  | N | Hydro | [13 empty] | 0 | 0 | 0 | 0
Jordan Dam | 13_G_2 | 13 | G | 2 |  | Hydro |  | S_SOU | Alabama | 1 | Elmore | 51 | 01051 | 25 | 0 | 1929 | 9999 |  |  | N | Hydro | [13 empty] | 0 | 0 | 0 | 0
Jordan Dam | 13_G_3 | 13 | G | 3 |  | Hydro |  | S_SOU | Alabama | 1 | Elmore | 51 | 01051 | 25 | 0 | 1929 | 9999 |  |  | N | Hydro | [13 empty] | 0 | 0 | 0 | 0
Jordan Dam | 13_G_4 | 13 | G | 4 |  | Hydro |  | S_SOU | Alabama | 1 | Elmore | 51 | 01051 | 25 | 0 | 1929 | 9999 |  |  | N | Hydro | [13 empty] | 0 | 0 | 0 | 0
Cross | 130_B_1 | 130 | B | 1 | 82 | Coal Steam |  | S_VACA | South Carolina | 45 | Berkeley | 15 | 45015 | 580 | 10266 | 2008 | 9999 | wall | dry | N | Bituminous | Wet Scrubber | 1995 | 0.977 | LNBO | SCR | 2002 |  | ESPC + WS | No |  |  |  | 0.26 | 0.07057 | 0.07057 | 0.07057 | 0.07057 | 0.1 | 0.84 | 0.56 | 0.99
Cross | 130_B_2 | 130 | B | 2 | 83 | Coal Steam |  | S_VACA | South Carolina | 45 | Berkeley | 15 | 45015 | 570 | 10087 | 1984 | 9999 | tangential | dry | N | Bituminous | Wet Scrubber | 1983 | 0.948 | LNC1 | SCR | 2003 |  | ESPC + WS | No |  |  |  | 0.26 | 0.06159 | 0.06159 | 0.06159 | 0.06159 | 0.1 | 0.84 | 0.56 | 0.92
Cross | 130_B_3 | 130 | B | 3 | 89490 | Coal Steam |  | S_VACA | South Carolina | 45 | Berkeley | 15 | 45015 | 600 | 9557 | 2007 | 9999 | tangential | dry | N | Bituminous | Wet Scrubber | 2007 | 0.983 | LNC3 | SCR | 2007 |  | ESPC + WS | No |  |  |  | 0.26 | 0.06704 | 0.06704 | 0.06704 | 0.06704 | 0.1 | 0.84 | 0.56 | 0.99
Cross | 130_B_4 | 130 | B | 4 | 89491 | Coal Steam |  | S_VACA | South Carolina | 45 | Berkeley | 15 | 45015 | 600 | 9589 | 2008 | 9999 | tangential | dry | N | Bituminous | Wet Scrubber | 2008 | 0.984 | LNC3 | SCR | 2008 |  | ESPC + WS | No |  |  |  | 0.26 | 0.06635 | 0.06635 | 0.06635 | 0.06635 | 0.1 | 0.84 | 0.56 | 0.99
Lincoln | 1300_G_1 | 1300 | G | 1 |  | Combustion Turbine | IC Engine | SPP_N | Kansas | 20 | Lincoln | 105 | 20105 | 1.1 | 11196 | 1964 | 9999 |  |  | N | Natural Gas, Distillate Fuel Oil | [12 empty] | 3 | 1.2354 | 1.2354 | 1.2354 | 1.2354
Lincoln | 1300_G_2 | 1300 | G | 2 |  | Combustion Turbine | IC Engine | SPP_N | Kansas | 20 | Lincoln | 105 | 20105 | 1.1 | 11196 | 1964 | 9999 |  |  | N | Natural Gas, Distillate Fuel Oil | [12 empty] | 3 | 1.2354 | 1.2354 | 1.2354 | 1.2354
Lincoln | 1300_G_4 | 1300 | G | 4 |  | Combustion Turbine | IC Engine | SPP_N | Kansas | 20 | Lincoln | 105 | 20105 | 0.6 | 11204 | 1958 | 9999 |  |  | N | Natural Gas, Distillate Fuel Oil | [12 empty] | 3 | 1.2354 | 1.2354 | 1.2354 | 1.2354
Lincoln | 1300_G_5 | 1300 | G | 5 |  | Combustion Turbine | IC Engine | SPP_N | Kansas | 20 | Lincoln | 105 | 20105 | 1.1 | 11196 | 1960 | 9999 |  |  | N | Natural Gas, Distillate Fuel Oil | [12 empty] | 3 | 1.2354 | 1.2354 | 1.2354 | 1.2354
Lincoln | 1300_G_7 | 1300 | G | 7 |  | Combustion Turbine | IC Engine | SPP_N | Kansas | 20 | Lincoln | 105 | 20105 | 3 | 11184 | 1974 | 9999 |  |  | N | Natural Gas, Distillate Fuel Oil | [12 empty] | 3 | 1.2354 | 1.2354 | 1.2354 | 1.2354
McPherson 2 | 1305_G_GT1 | 1305 | G | GT1 | 90704 | Combustion Turbine |  | SPP_N | Kansas | 20 | Mcpherson | 113 | 20113 | 52 | 16116 | 1973 | 9999 |  |  | N | Natural Gas, Distillate Fuel Oil | [12 empty] | 3 | 0.7072 | 0.7072 | 0.7072 | 0.7072
McPherson 2 | 1305_G_GT2 | 1305 | G | GT2 | 90705 | Combustion Turbine |  | SPP_N | Kansas | 20 | Mcpherson | 113 | 20113 | 52.1 | 16117 | 1976 | 9999 |  |  | N | Distillate Fuel Oil | [13 empty] | 1.1997 | 1.1997 | 1.1997 | 1.1997
McPherson 2 | 1305_G_GT3 | 1305 | G | GT3 | 90706 | Combustion Turbine |  | SPP_N | Kansas | 20 | Mcpherson | 113 | 20113 | 52 | 16116 | 1979 | 9999 |  |  | N | Natural Gas, Distillate Fuel Oil | [12 empty] | 3 | 0.70747 | 0.70747 | 0.70747 | 0.70747
Meade | 1306_G_2 | 1306 | G | 2 |  | Combustion Turbine | IC Engine | SPP_N | Kansas | 20 | Meade | 119 | 20119 | 0.8 | 10745 | 1951 | 9999 |  |  | N | Natural Gas, Distillate Fuel Oil | [12 empty] | 3 | 1.2354 | 1.2354 | 1.2354 | 1.2354
Meade | 1306_G_3 | 1306 | G | 3 |  | Combustion Turbine | IC Engine | SPP_N | Kansas | 20 | Meade | 119 | 20119 | 1.1 | 10745 | 1957 | 9999 |  |  | N | Natural Gas, Distillate Fuel Oil | [12 empty] | 3 | 1.2354 | 1.2354 | 1.2354 | 1.2354
Meade | 1306_G_4 | 1306 | G | 4 |  | Combustion Turbine | IC Engine | SPP_N | Kansas | 20 | Meade | 119 | 20119 | 1.3 | 10745 | 1961 | 9999 |  |  | N | Natural Gas, Distillate Fuel Oil | [12 empty] | 3 | 1.2354 | 1.2354 | 1.2354 | 1.2354
Meade | 1306_G_5 | 1306 | G | 5 |  | Combustion Turbine | IC Engine | SPP_N | Kansas | 20 | Meade | 119 | 20119 | 1.7 | 10745 | 1965 | 9999 |  |  | N | Natural Gas, Distillate Fuel Oil | [12 empty] | 3 | 2.8335 | 2.8335 | 2.8335 | 2.8335
Meade | 1306_G_6 | 1306 | G | 6 |  | Combustion Turbine | IC Engine | SPP_N | Kansas | 20 | Meade | 119 | 20119 | 1.9 | 10745 | 1972 | 9999 |  |  | N | Natural Gas, Distillate Fuel Oil | [12 empty] | 3 | 1.2354 | 1.2354 | 1.2354 | 1.2354
Minneapolis City of | 1307_G_3 | 1307 | G | 3 |  | Combustion Turbine | IC Engine | SPP_N | Kansas | 20 | Ottawa | 143 | 20143 | 1.2 | 12734 | 1961 | 9999 |  |  | N | Natural Gas, Distillate Fuel Oil | [12 empty] | 3 | 1.2354 | 1.2354 | 1.2354 | 1.2354
Minneapolis City of | 1307_G_4 | 1307 | G | 4 |  | Combustion Turbine | IC Engine | SPP_N | Kansas | 20 | Ottawa | 143 | 20143 | 0.5 | 12745 | 1955 | 9999 |  |  | N | Natural Gas, Distillate Fuel Oil | [12 empty] | 3 | 1.2354 | 1.2354 | 1.2354 | 1.2354
Minneapolis City of | 1307_G_5 | 1307 | G | 5 |  | Combustion Turbine | IC Engine | SPP_N | Kansas | 20 | Ottawa | 143 | 20143 | 1.8 | 12734 | 1966 | 9999 |  |  | N | Natural Gas, Distillate Fuel Oil | [12 empty] | 3 | 1.2354 | 1.2354 | 1.2354 | 1.2354
Minneapolis City of | 1307_G_6 | 1307 | G | 6 |  | Combustion Turbine | IC Engine | SPP_N | Kansas | 20 | Ottawa | 143 | 20143 | 2.7 | 12742 | 1972 | 9999 |  |  | N | Natural Gas, Distillate Fuel Oil | [12 empty] | 3 | 1.2354 | 1.2354 | 1.2354 | 1.2354
Minneapolis City of | 1307_G_7 | 1307 | G | 7 |  | Combustion Turbine | IC Engine | SPP_N | Kansas | 20 | Ottawa | 143 | 20143 | 1.8 | 12734 | 1989 | 9999 |  |  | N | Distillate Fuel Oil | [12 empty] | 3 | 2.8335 | 2.8335 | 2.8335 | 2.8335
Oberlin (KS) | 1312_G_1 | 1312 | G | 1 |  | Combustion Turbine | IC Engine | SPP_N | Kansas | 20 | Decatur | 39 | 20039 | 0.9 | 18000 | 1956 | 9999 |  |  | N | Natural Gas, Distillate Fuel Oil | [13 empty] | 1.2354 | 1.2354 | 1.2354 | 1.2354
Oberlin (KS) | 1312_G_2 | 1312 | G | 2 |  | Combustion Turbine | IC Engine | SPP_N | Kansas | 20 | Decatur | 39 | 20039 | 0.6 | 18000 | 1954 | 9999 |  |  | N | Natural Gas, Distillate Fuel Oil | [13 empty] | 1.2354 | 1.2354 | 1.2354 | 1.2354
Oberlin (KS) | 1312_G_4 | 1312 | G | 4 |  | Combustion Turbine | IC Engine | SPP_N | Kansas | 20 | Decatur | 39 | 20039 | 1.2 | 18000 | 1967 | 9999 |  |  | N | Natural Gas, Distillate Fuel Oil | [13 empty] | 1.2354 | 1.2354 | 1.2354 | 1.2354
Oberlin (KS) | 1312_G_5 | 1312 | G | 5 |  | Combustion Turbine | IC Engine | SPP_N | Kansas | 20 | Decatur | 39 | 20039 | 1.3 | 18000 | 1973 | 9999 |  |  | N | Natural Gas, Distillate Fuel Oil | [13 empty] | 1.2354 | 1.2354 | 1.2354 | 1.2354
Oberlin (KS) | 1312_G_6 | 1312 | G | 6 |  | Combustion Turbine | IC Engine | SPP_N | Kansas | 20 | Decatur | 39 | 20039 | 1.2 | 18000 | 1963 | 9999 |  |  | N | Natural Gas, Distillate Fuel Oil | [13 empty] | 1.2354 | 1.2354 | 1.2354 | 1.2354
Osage City | 1313_G_1 | 1313 | G | 1 |  | Combustion Turbine | IC Engine | SPP_N | Kansas | 20 | Osage | 139 | 20139 | 0.9 | 12822 | 1955 | 9999 |  |  | N | Natural Gas, Distillate Fuel Oil | [12 empty] | 3 | 1.2354 | 1.2354 | 1.2354 | 1.2354
Osage City | 1313_G_10 | 1313 | G | 10 |  | Combustion Turbine | IC Engine | SPP_N | Kansas | 20 | Osage | 139 | 20139 | 0.7 | 12822 | 2001 | 9999 |  |  | N | Distillate Fuel Oil | [12 empty] | 3 | 2.8335 | 2.8335 | 2.8335 | 2.8335
Osage City | 1313_G_2 | 1313 | G | 2 |  | Combustion Turbine | IC Engine | SPP_N | Kansas | 20 | Osage | 139 | 20139 | 1.1 | 12822 | 1960 | 9999 |  |  | N | Natural Gas, Distillate Fuel Oil | [12 empty] | 3 | 1.2354 | 1.2354 | 1.2354 | 1.2354
Osage City | 1313_G_4 | 1313 | G | 4 |  | Combustion Turbine | IC Engine | SPP_N | Kansas | 20 | Osage | 139 | 20139 | 1.9 | 12822 | 1967 | 9999 |  |  | N | Natural Gas, Distillate Fuel Oil | [12 empty] | 3 | 1.2354 | 1.2354 | 1.2354 | 1.2354
Osage City | 1313_G_5 | 1313 | G | 5 |  | Combustion Turbine | IC Engine | SPP_N | Kansas | 20 | Osage | 139 | 20139 | 1.9 | 12822 | 1970 | 9999 |  |  | N | Natural Gas, Distillate Fuel Oil | [12 empty] | 3 | 1.2354 | 1.2354 | 1.2354 | 1.2354
Osage City | 1313_G_7 | 1313 | G | 7 |  | Combustion Turbine | IC Engine | SPP_N | Kansas | 20 | Osage | 139 | 20139 | 1.5 | 12822 | 1984 | 9999 |  |  | N | Natural Gas, Distillate Fuel Oil | [12 empty] | 3 | 1.2354 | 1.2354 | 1.2354 | 1.2354
Osage City | 1313_G_8 | 1313 | G | 8 |  | Combustion Turbine | IC Engine | SPP_N | Kansas | 20 | Osage | 139 | 20139 | 0.7 | 12822 | 2001 | 9999 |  |  | N | Distillate Fuel Oil | [12 empty] | 3 | 2.8335 | 2.8335 | 2.8335 | 2.8335
Osage City | 1313_G_IC3 | 1313 | G | IC3 |  | Combustion Turbine | IC Engine | SPP_N | Kansas | 20 | Osage | 139 | 20139 | 1.9 | 12822 | 2011 | 9999 |  |  | N | Natural Gas, Distillate Fuel Oil | [13 empty] | 1.2354 | 1.2354 | 1.2354 | 1.2354
Osage City | 1313_G_IC6 | 1313 | G | IC6 |  | Combustion Turbine | IC Engine | SPP_N | Kansas | 20 | Osage | 139 | 20139 | 0.9 | 12822 | 1983 | 9999 |  |  | N | Natural Gas, Distillate Fuel Oil | [12 empty] | 3 | 1.2354 | 1.2354 | 1.2354 | 1.2354
Osawatomie City of | 1314_G_2 | 1314 | G | 2 |  | Combustion Turbine | IC Engine | SPP_N | Kansas | 20 | Miami | 121 | 20121 | 1.8 | 13241 | 1957 | 9999 |  |  | N | Natural Gas, Distillate Fuel Oil | [12 empty] | 3 | 2.8335 | 2.8335 | 2.8335 | 2.8335
Osawatomie City of | 1314_G_4 | 1314 | G | 4 |  | Combustion Turbine | IC Engine | SPP_N | Kansas | 20 | Miami | 121 | 20121 | 1 | 12404 | 1950 | 9999 |  |  | N | Natural Gas, Distillate Fuel Oil | [12 empty] | 3 | 2.8335 | 2.8335 | 2.8335 | 2.8335
Osawatomie City of | 1314_G_5 | 1314 | G | 5 |  | Combustion Turbine | IC Engine | SPP_N | Kansas | 20 | Miami | 121 | 20121 | 2.8 | 12994 | 1966 | 9999 |  |  | N | Natural Gas, Distillate Fuel Oil | [12 empty] | 3 | 2.8335 | 2.8335 | 2.8335 | 2.8335
Osborne | 1315_G_1 | 1315 | G | 1 |  | Combustion Turbine | IC Engine | SPP_N | Kansas | 20 | Osborne | 141 | 20141 | 1.4 | 10766 | 1967 | 9999 |  |  | N | Natural Gas, Distillate Fuel Oil | [12 empty] | 3 | 2.8335 | 2.8335 | 2.8335 | 2.8335
Osborne | 1315_G_2 | 1315 | G | 2 |  | Combustion Turbine | IC Engine | SPP_N | Kansas | 20 | Osborne | 141 | 20141 | 1.4 | 10802 | 1963 | 9999 |  |  | N | Natural Gas, Distillate Fuel Oil | [12 empty] | 3 | 2.8335 | 2.8335 | 2.8335 | 2.8335
Osborne | 1315_G_3 | 1315 | G | 3 |  | Combustion Turbine | IC Engine | SPP_N | Kansas | 20 | Osborne | 141 | 20141 | 0.6 | 10811 | 1957 | 9999 |  |  | N | Natural Gas, Distillate Fuel Oil | [12 empty] | 3 | 2.8335 | 2.8335 | 2.8335 | 2.8335
Osborne | 1315_G_6 | 1315 | G | 6 |  | Combustion Turbine | IC Engine | SPP_N | Kansas | 20 | Osborne | 141 | 20141 | 0.4 | 10745 | 1992 | 9999 |  |  | N | Natural Gas | [12 empty] | 3 | 1.2354 | 1.2354 | 1.2354 | 1.2354
Osborne | 1315_G_7 | 1315 | G | 7 |  | Combustion Turbine | IC Engine | SPP_N | Kansas | 20 | Osborne | 141 | 20141 | 0.4 | 10745 | 1992 | 9999 |  |  | N | Natural Gas | [12 empty] | 3 | 1.2354 | 1.2354 | 1.2354 | 1.2354
Osborne | 1315_G_8 | 1315 | G | 8 |  | Combustion Turbine | IC Engine | SPP_N | Kansas | 20 | Osborne | 141 | 20141 | 0.6 | 10811 | 1994 | 9999 |  |  | N | Natural Gas | [12 empty] | 3 | 1.2354 | 1.2354 | 1.2354 | 1.2354
Ottawa | 1316_G_GT1 | 1316 | G | GT1 |  | Combustion Turbine |  | SPP_N | Kansas | 20 | Franklin | 59 | 20059 | 8 | 25000 | 1967 | 9999 |  |  | N | Natural Gas | [13 empty] | 0.2279 | 0.2279 | 0.2279 | 0.2279
Ottawa | 1316_G_IC3 | 1316 | G | IC3 |  | Combustion Turbine | IC Engine | SPP_N | Kansas | 20 | Franklin | 59 | 20059 | 3.2 | 18000 | 1962 | 9999 |  |  | N | Natural Gas, Distillate Fuel Oil | [13 empty] | 2.7 | 2.7 | 2.7 | 2.7
Ottawa | 1316_G_IC4 | 1316 | G | IC4 |  | Combustion Turbine | IC Engine | SPP_N | Kansas | 20 | Franklin | 59 | 20059 | 3 | 18000 | 1958 | 9999 |  |  | N | Natural Gas, Distillate Fuel Oil | [13 empty] | 2.7 | 2.7 | 2.7 | 2.7
Ottawa | 1316_G_IC6 | 1316 | G | IC6 |  | Combustion Turbine | IC Engine | SPP_N | Kansas | 20 | Franklin | 59 | 20059 | 5.9 | 18000 | 1981 | 9999 |  |  | N | Natural Gas, Distillate Fuel Oil | [13 empty] | 2.7 | 2.7 | 2.7 | 2.7
Ottawa | 1316_G_IC7 | 1316 | G | IC7 |  | Combustion Turbine | IC Engine | SPP_N | Kansas | 20 | Franklin | 59 | 20059 | 5.9 | 18000 | 1981 | 9999 |  |  | N | Natural Gas, Distillate Fuel Oil | [13 empty] | 2.7 | 2.7 | 2.7 | 2.7
Pratt | 1317_B_5 | 1317 | B | 5 |  | O/G Steam |  | SPP_N | Kansas | 20 | Pratt | 151 | 20151 | 13 | 14500 | 1965 | 9999 |  |  | N | Natural Gas, Distillate Fuel Oil | [12 empty] | 3 | 0.18286 | 0.18286 | 0.18286 | 0.18286
Pratt | 1317_G_IC1 | 1317 | G | IC1 |  | Combustion Turbine | IC Engine | SPP_N | Kansas | 20 | Pratt | 151 | 20151 | 1.5 | 25000 | 1958 | 9999 |  |  | N | Distillate Fuel Oil | [12 empty] | 3 | 2.8335 | 2.8335 | 2.8335 | 2.8335
Russell Downtown | 1319_G_11 | 1319 | G | 11 |  | Combustion Turbine | IC Engine | SPP_N | Kansas | 20 | Russell | 167 | 20167 | 3.2 | 11163 | 1994 | 9999 |  |  | N | Natural Gas, Distillate Fuel Oil | [12 empty] | 3 | 1.2354 | 1.2354 | 1.2354 | 1.2354
Russell Downtown | 1319_G_12 | 1319 | G | 12 |  | Combustion Turbine | IC Engine | SPP_N | Kansas | 20 | Russell | 167 | 20167 | 3.2 | 11158 | 1994 | 9999 |  |  | N | Natural Gas, Distillate Fuel Oil | [12 empty] | 3 | 1.2354 | 1.2354 | 1.2354 | 1.2354
Russell Downtown | 1319_G_7 | 1319 | G | 7 |  | Combustion Turbine | IC Engine | SPP_N | Kansas | 20 | Russell | 167 | 20167 | 3 | 11164 | 1971 | 9999 |  |  | N | Natural Gas, Distillate Fuel Oil | [12 empty] | 3 | 1.2354 | 1.2354 | 1.2354 | 1.2354
Russell Downtown | 1319_G_8 | 1319 | G | 8 |  | Combustion Turbine | IC Engine | SPP_N | Kansas | 20 | Russell | 167 | 20167 | 2.5 | 11162 | 1978 | 9999 |  |  | N | Distillate Fuel Oil | [12 empty] | 3 | 2.8335 | 2.8335 | 2.8335 | 2.8335
Russell Downtown | 1319_G_9 | 1319 | G | 9 |  | Combustion Turbine | IC Engine | SPP_N | Kansas | 20 | Russell | 167 | 20167 | 2.5 | 11162 | 1981 | 9999 |  |  | N | Distillate Fuel Oil | [12 empty] | 3 | 2.8335 | 2.8335 | 2.8335 | 2.8335
Sabetha Power Plant | 1320_G_11 | 1320 | G | 11 |  | Combustion Turbine | IC Engine | SPP_N | Kansas | 20 | Nemaha | 131 | 20131 | 2.7 | 12822 | 1992 | 9999 |  |  | N | Natural Gas, Distillate Fuel Oil | [12 empty] | 3 | 2.8335 | 2.8335 | 2.8335 | 2.8335
Sabetha Power Plant | 1320_G_12 | 1320 | G | 12 |  | Combustion Turbine | IC Engine | SPP_N | Kansas | 20 | Nemaha | 131 | 20131 | 4.1 | 12822 | 2001 | 9999 |  |  | N | Natural Gas, Distillate Fuel Oil | [12 empty] | 3 | 1.2354 | 1.2354 | 1.2354 | 1.2354
Sabetha Power Plant | 1320_G_2 | 1320 | G | 2 |  | Combustion Turbine | IC Engine | SPP_N | Kansas | 20 | Nemaha | 131 | 20131 | 1.2 | 12822 | 1957 | 9999 |  |  | N | Natural Gas, Distillate Fuel Oil | [12 empty] | 3 | 2.8335 | 2.8335 | 2.8335 | 2.8335
Sabetha Power Plant | 1320_G_3 | 1320 | G | 3 |  | Combustion Turbine | IC Engine | SPP_N | Kansas | 20 | Nemaha | 131 | 20131 | 0.6 | 12822 | 1947 | 9999 |  |  | N | Natural Gas, Distillate Fuel Oil | [12 empty] | 3 | 2.8335 | 2.8335 | 2.8335 | 2.8335
Sabetha Power Plant | 1320_G_4 | 1320 | G | 4 |  | Combustion Turbine | IC Engine | SPP_N | Kansas | 20 | Nemaha | 131 | 20131 | 0.7 | 12822 | 1950 | 9999 |  |  | N | Natural Gas, Distillate Fuel Oil | [12 empty] | 3 | 2.8335 | 2.8335 | 2.8335 | 2.8335
Sabetha Power Plant | 1320_G_5 | 1320 | G | 5 |  | Combustion Turbine | IC Engine | SPP_N | Kansas | 20 | Nemaha | 131 | 20131 | 1.2 | 12822 | 1961 | 9999 |  |  | N | Natural Gas, Distillate Fuel Oil | [12 empty] | 3 | 2.8335 | 2.8335 | 2.8335 | 2.8335
Sabetha Power Plant | 1320_G_6 | 1320 | G | 6 |  | Combustion Turbine | IC Engine | SPP_N | Kansas | 20 | Nemaha | 131 | 20131 | 1.2 | 12822 | 1967 | 9999 |  |  | N | Natural Gas, Distillate Fuel Oil | [12 empty] | 3 | 2.8335 | 2.8335 | 2.8335 | 2.8335
Sabetha Power Plant | 1320_G_7 | 1320 | G | 7 |  | Combustion Turbine | IC Engine | SPP_N | Kansas | 20 | Nemaha | 131 | 20131 | 1.8 | 12822 | 1970 | 9999 |  |  | N | Natural Gas, Distillate Fuel Oil | [12 empty] | 3 | 2.8335 | 2.8335 | 2.8335 | 2.8335
Sabetha Power Plant | 1320_G_8 | 1320 | G | 8 |  | Combustion Turbine | IC Engine | SPP_N | Kansas | 20 | Nemaha | 131 | 20131 | 2.1 | 12822 | 1978 | 9999 |  |  | N | Natural Gas, Distillate Fuel Oil | [12 empty] | 3 | 2.8335 | 2.8335 | 2.8335 | 2.8335
Sabetha Power Plant | 1320_G_IC10 | 1320 | G | IC10 |  | Combustion Turbine | IC Engine | SPP_N | Kansas | 20 | Nemaha | 131 | 20131 | 2.1 | 12822 | 1990 | 9999 |  |  | N | Natural Gas, Distillate Fuel Oil | [12 empty] | 3 | 2.8335 | 2.8335 | 2.8335 | 2.8335
Sabetha Power Plant | 1320_G_IC9 | 1320 | G | IC9 |  | Combustion Turbine | IC Engine | SPP_N | Kansas | 20 | Nemaha | 131 | 20131 | 1 | 12822 | 1985 | 9999 |  |  | N | Natural Gas, Distillate Fuel Oil | [12 empty] | 3 | 2.8335 | 2.8335 | 2.8335 | 2.8335
St Francis | 1321_G_2 | 1321 | G | 2 |  | Combustion Turbine | IC Engine | SPP_N | Kansas | 20 | Cheyenne | 23 | 20023 | 1.5 | 15781 | 1964 | 9999 |  |  | N | Natural Gas, Distillate Fuel Oil | [13 empty] | 2.8335 | 2.8335 | 2.8335 | 2.8335
St Francis | 1321_G_4 | 1321 | G | 4 |  | Combustion Turbine | IC Engine | SPP_N | Kansas | 20 | Cheyenne | 23 | 20023 | 2.7 | 15957 | 1972 | 9999 |  |  | N | Natural Gas, Distillate Fuel Oil | [13 empty] | 2.8335 | 2.8335 | 2.8335 | 2.8335
St Francis | 1321_G_5 | 1321 | G | 5 |  | Combustion Turbine | IC Engine | SPP_N | Kansas | 20 | Cheyenne | 23 | 20023 | 0.9 | 15830 | 1953 | 9999 |  |  | N | Natural Gas, Distillate Fuel Oil | [13 empty] | 2.8335 | 2.8335 | 2.8335 | 2.8335
St John | 1322_G_2 | 1322 | G | 2 |  | Combustion Turbine | IC Engine | SPP_WEST | Kansas | 20 | Stafford | 185 | 20185 | 1.3 | 12035 | 2002 | 9999 |  |  | N | Distillate Fuel Oil | [12 empty] | 3 | 2.8335 | 2.8335 | 2.8335 | 2.8335
St John | 1322_G_4 | 1322 | G | 4 |  | Combustion Turbine | IC Engine | SPP_WEST | Kansas | 20 | Stafford | 185 | 20185 | 1.7 | 11958 | 1965 | 9999 |  |  | N | Natural Gas, Distillate Fuel Oil | [12 empty] | 3 | 2.8335 | 2.8335 | 2.8335 | 2.8335
St John | 1322_G_5 | 1322 | G | 5 |  | Combustion Turbine | IC Engine | SPP_WEST | Kansas | 20 | Stafford | 185 | 20185 | 2 | 11485 | 1982 | 9999 |  |  | N | Natural Gas, Distillate Fuel Oil | [12 empty] | 3 | 2.8335 | 2.8335 | 2.8335 | 2.8335
Sharon Spring | 1324_G_1 | 1324 | G | 1 |  | Combustion Turbine | IC Engine | SPP_N | Kansas | 20 | Wallace | 199 | 20199 | 0.9 | 18000 | 1970 | 9999 |  |  | N | Natural Gas, Distillate Fuel Oil | [12 empty] | 3 | 1.2354 | 1.2354 | 1.2354 | 1.2354
Sharon Spring | 1324_G_2 | 1324 | G | 2 |  | Combustion Turbine | IC Engine | SPP_N | Kansas | 20 | Wallace | 199 | 20199 | 1 | 18000 | 1964 | 9999 |  |  | N | Natural Gas, Distillate Fuel Oil | [12 empty] | 3 | 1.2354 | 1.2354 | 1.2354 | 1.2354
Sharon Spring | 1324_G_3 | 1324 | G | 3 |  | Combustion Turbine | IC Engine | SPP_N | Kansas | 20 | Wallace | 199 | 20199 | 0.4 | 18000 | 1958 | 9999 |  |  | N | Natural Gas, Distillate Fuel Oil | [12 empty] | 3 | 1.2354 | 1.2354 | 1.2354 | 1.2354
Sharon Spring | 1324_G_4 | 1324 | G | 4 |  | Combustion Turbine | IC Engine | SPP_N | Kansas | 20 | Wallace | 199 | 20199 | 0.6 | 18000 | 1951 | 9999 |  |  | N | Natural Gas, Distillate Fuel Oil | [12 empty] | 3 | 1.2354 | 1.2354 | 1.2354 | 1.2354
Stafford | 1325_G_4 | 1325 | G | 4 |  | Combustion Turbine | IC Engine | SPP_WEST | Kansas | 20 | Stafford | 185 | 20185 | 1.4 | 11431 | 1973 | 9999 |  |  | N | Natural Gas, Distillate Fuel Oil | [12 empty] | 3 | 2.8335 | 2.8335 | 2.8335 | 2.8335
Stafford | 1325_G_5 | 1325 | G | 5 |  | Combustion Turbine | IC Engine | SPP_WEST | Kansas | 20 | Stafford | 185 | 20185 | 1.1 | 11910 | 1983 | 9999 |  |  | N | Natural Gas, Distillate Fuel Oil | [12 empty] | 3 | 2.8335 | 2.8335 | 2.8335 | 2.8335
Sterling | 1326_G_1 | 1326 | G | 1 |  | Combustion Turbine | IC Engine | SPP_N | Kansas | 20 | Rice | 159 | 20159 | 1.3 | 11600 | 1962 | 9999 |  |  | N | Natural Gas, Distillate Fuel Oil | [12 empty] | 3 | 2.8335 | 2.8335 | 2.8335 | 2.8335
Sterling | 1326_G_2 | 1326 | G | 2 |  | Combustion Turbine | IC Engine | SPP_N | Kansas | 20 | Rice | 159 | 20159 | 0.4 | 11408 | 1950 | 9999 |  |  | N | Natural Gas, Distillate Fuel Oil | [12 empty] | 3 | 2.8335 | 2.8335 | 2.8335 | 2.8335
Sterling | 1326_G_3 | 1326 | G | 3 |  | Combustion Turbine | IC Engine | SPP_N | Kansas | 20 | Rice | 159 | 20159 | 2.2 | 11565 | 1972 | 9999 |  |  | N | Natural Gas, Distillate Fuel Oil | [12 empty] | 3 | 2.8335 | 2.8335 | 2.8335 | 2.8335
Sterling | 1326_G_4 | 1326 | G | 4 |  | Combustion Turbine | IC Engine | SPP_N | Kansas | 20 | Rice | 159 | 20159 | 0.8 | 11624 | 1955 | 9999 |  |  | N | Natural Gas, Distillate Fuel Oil | [12 empty] | 3 | 2.8335 | 2.8335 | 2.8335 | 2.8335
Sterling | 1326_G_5 | 1326 | G | 5 |  | Combustion Turbine | IC Engine | SPP_N | Kansas | 20 | Rice | 159 | 20159 | 1.2 | 11588 | 2002 | 9999 |  |  | N | Natural Gas, Distillate Fuel Oil | [12 empty] | 3 | 2.8335 | 2.8335 | 2.8335 | 2.8335
Sterling | 1326_G_6 | 1326 | G | 6 |  | Combustion Turbine | IC Engine | SPP_N | Kansas | 20 | Rice | 159 | 20159 | 1.2 | 11588 | 2002 | 9999 |  |  | N | Natural Gas, Distillate Fuel Oil | [12 empty] | 3 | 2.8335 | 2.8335 | 2.8335 | 2.8335
Sterling | 1326_G_7 | 1326 | G | 7 |  | Combustion Turbine | IC Engine | SPP_N | Kansas | 20 | Rice | 159 | 20159 | 1.2 | 11588 | 2002 | 9999 |  |  | N | Natural Gas, Distillate Fuel Oil | [12 empty] | 3 | 2.8335 | 2.8335 | 2.8335 | 2.8335
Stockton | 1327_G_1 | 1327 | G | 1 |  | Combustion Turbine | IC Engine | SPP_N | Kansas | 20 | Rooks | 163 | 20163 | 0.9 | 18000 | 1967 | 9999 |  |  | N | Natural Gas, Distillate Fuel Oil | [12 empty] | 3 | 1.2354 | 1.2354 | 1.2354 | 1.2354
Stockton | 1327_G_2 | 1327 | G | 2 |  | Combustion Turbine | IC Engine | SPP_N | Kansas | 20 | Rooks | 163 | 20163 | 0.9 | 18000 | 1962 | 9999 |  |  | N | Natural Gas, Distillate Fuel Oil | [12 empty] | 3 | 1.2354 | 1.2354 | 1.2354 | 1.2354
Stockton | 1327_G_3 | 1327 | G | 3 |  | Combustion Turbine | IC Engine | SPP_N | Kansas | 20 | Rooks | 163 | 20163 | 1.7 | 18000 | 1971 | 9999 |  |  | N | Natural Gas, Distillate Fuel Oil | [12 empty] | 3 | 1.2354 | 1.2354 | 1.2354 | 1.2354
Stockton | 1327_G_4 | 1327 | G | 4 |  | Combustion Turbine | IC Engine | SPP_N | Kansas | 20 | Rooks | 163 | 20163 | 0.5 | 18000 | 1951 | 9999 |  |  | N | Natural Gas, Distillate Fuel Oil | [12 empty] | 3 | 1.2354 | 1.2354 | 1.2354 | 1.2354
Stockton | 1327_G_5 | 1327 | G | 5 |  | Combustion Turbine | IC Engine | SPP_N | Kansas | 20 | Rooks | 163 | 20163 | 1 | 18000 | 1955 | 9999 |  |  | N | Natural Gas, Distillate Fuel Oil | [12 empty] | 3 | 1.2354 | 1.2354 | 1.2354 | 1.2354
Wamego | 1328_G_1 | 1328 | G | 1 |  | Combustion Turbine | IC Engine | SPP_N | Kansas | 20 | Pottawatomie | 149 | 20149 | 1.3 | 18000 | 1963 | 9999 |  |  | N | Natural Gas, Distillate Fuel Oil | [12 empty] | 3 | 1.2354 | 1.2354 | 1.2354 | 1.2354
Wamego | 1328_G_10 | 1328 | G | 10 |  | Combustion Turbine | IC Engine | SPP_N | Kansas | 20 | Pottawatomie | 149 | 20149 | 2.9 | 10745 | 2016 | 9999 |  |  | N | Natural Gas, Distillate Fuel Oil | [13 empty] | 1.2354 | 1.2354 | 1.2354 | 1.2354
Wamego | 1328_G_3 | 1328 | G | 3 |  | Combustion Turbine | IC Engine | SPP_N | Kansas | 20 | Pottawatomie | 149 | 20149 | 1.3 | 18000 | 1972 | 9999 |  |  | N | Natural Gas, Distillate Fuel Oil | [12 empty] | 3 | 1.2354 | 1.2354 | 1.2354 | 1.2354
Wamego | 1328_G_4 | 1328 | G | 4 |  | Combustion Turbine | IC Engine | SPP_N | Kansas | 20 | Pottawatomie | 149 | 20149 | 1.1 | 18000 | 1956 | 9999 |  |  | N | Natural Gas, Distillate Fuel Oil | [12 empty] | 3 | 1.2354 | 1.2354 | 1.2354 | 1.2354
Wamego | 1328_G_5 | 1328 | G | 5 |  | Combustion Turbine | IC Engine | SPP_N | Kansas | 20 | Pottawatomie | 149 | 20149 | 1.8 | 18000 | 1967 | 9999 |  |  | N | Natural Gas, Distillate Fuel Oil | [12 empty] | 3 | 1.2354 | 1.2354 | 1.2354 | 1.2354
Wamego | 1328_G_6 | 1328 | G | 6 |  | Combustion Turbine | IC Engine | SPP_N | Kansas | 20 | Pottawatomie | 149 | 20149 | 2.2 | 18000 | 1979 | 9999 |  |  | N | Natural Gas, Distillate Fuel Oil | [12 empty] | 3 | 1.2354 | 1.2354 | 1.2354 | 1.2354
Wamego | 1328_G_7 | 1328 | G | 7 |  | Combustion Turbine | IC Engine | SPP_N | Kansas | 20 | Pottawatomie | 149 | 20149 | 1.3 | 18000 | 1996 | 9999 |  |  | N | Natural Gas, Distillate Fuel Oil | [12 empty] | 3 | 1.2354 | 1.2354 | 1.2354 | 1.2354
Wamego | 1328_G_8 | 1328 | G | 8 |  | Combustion Turbine | IC Engine | SPP_N | Kansas | 20 | Pottawatomie | 149 | 20149 | 1.3 | 18000 | 1996 | 9999 |  |  | N | Natural Gas, Distillate Fuel Oil | [12 empty] | 3 | 1.2354 | 1.2354 | 1.2354 | 1.2354
Wamego | 1328_G_9 | 1328 | G | 9 |  | Combustion Turbine | IC Engine | SPP_N | Kansas | 20 | Pottawatomie | 149 | 20149 | 1.3 | 18000 | 1996 | 9999 |  |  | N | Natural Gas, Distillate Fuel Oil | [12 empty] | 3 | 1.2354 | 1.2354 | 1.2354 | 1.2354
Washington | 1329_G_1 | 1329 | G | 1 |  | Combustion Turbine | IC Engine | SPP_N | Kansas | 20 | Washington | 201 | 20201 | 1 | 11825 | 1963 | 9999 |  |  | N | Natural Gas, Distillate Fuel Oil | [12 empty] | 3 | 2.8335 | 2.8335 | 2.8335 | 2.8335
Washington | 1329_G_2 | 1329 | G | 2 |  | Combustion Turbine | IC Engine | SPP_N | Kansas | 20 | Washington | 201 | 20201 | 0.8 | 11787 | 1958 | 9999 |  |  | N | Natural Gas, Distillate Fuel Oil | [12 empty] | 3 | 2.8335 | 2.8335 | 2.8335 | 2.8335
Washington | 1329_G_3 | 1329 | G | 3 |  | Combustion Turbine | IC Engine | SPP_N | Kansas | 20 | Washington | 201 | 20201 | 0.7 | 11803 | 1978 | 9999 |  |  | N | Natural Gas, Distillate Fuel Oil | [12 empty] | 3 | 2.8335 | 2.8335 | 2.8335 | 2.8335
Washington | 1329_G_5 | 1329 | G | 5 |  | Combustion Turbine | IC Engine | SPP_N | Kansas | 20 | Washington | 201 | 20201 | 0.4 | 11825 | 1953 | 9999 |  |  | N | Natural Gas, Distillate Fuel Oil | [12 empty] | 3 | 2.8335 | 2.8335 | 2.8335 | 2.8335
Washington | 1329_G_6 | 1329 | G | 6 |  | Combustion Turbine | IC Engine | SPP_N | Kansas | 20 | Washington | 201 | 20201 | 1.3 | 11807 | 1967 | 9999 |  |  | N | Natural Gas, Distillate Fuel Oil | [12 empty] | 3 | 2.8335 | 2.8335 | 2.8335 | 2.8335
Washington | 1329_G_7 | 1329 | G | 7 |  | Combustion Turbine | IC Engine | SPP_N | Kansas | 20 | Washington | 201 | 20201 | 0.9 | 11799 | 1976 | 9999 |  |  | N | Distillate Fuel Oil | [12 empty] | 3 | 2.8335 | 2.8335 | 2.8335 | 2.8335
Washington | 1329_G_IC4 | 1329 | G | IC4 |  | Combustion Turbine | IC Engine | SPP_N | Kansas | 20 | Washington | 201 | 20201 | 2.3 | 11821 | 1986 | 9999 |  |  | N | Natural Gas, Distillate Fuel Oil | [12 empty] | 3 | 2.8335 | 2.8335 | 2.8335 | 2.8335
Wellington 1 | 1330_B_4 | 1330 | B | 4 |  | O/G Steam |  | SPP_N | Kansas | 20 | Sumner | 191 | 20191 | 19.5 | 14500 | 1970 | 9999 |  |  | N | Natural Gas | [13 empty] | 0.13579 | 0.13579 | 0.13579 | 0.13579
Wellington 1 | 1330_G_7 | 1330 | G | 7 |  | Combustion Turbine | IC Engine | SPP_N | Kansas | 20 | Sumner | 191 | 20191 | 2 | 10745 | 2004 | 9999 |  |  | N | Distillate Fuel Oil | [12 empty] | 3 | 2.8335 | 2.8335 | 2.8335 | 2.8335
Wellington 1 | 1330_G_8 | 1330 | G | 8 |  | Combustion Turbine | IC Engine | SPP_N | Kansas | 20 | Sumner | 191 | 20191 | 2 | 10745 | 2004 | 9999 |  |  | N | Distillate Fuel Oil | [12 empty] | 3 | 2.8335 | 2.8335 | 2.8335 | 2.8335
West 14th Street | 1332_G_GT1 | 1332 | G | GT1 |  | Combustion Turbine |  | SPP_N | Kansas | 20 | Cowley | 35 | 20035 | 11.1 | 18102 | 1962 | 9999 |  |  | N | Natural Gas | [13 empty] | 0.2279 | 0.2279 | 0.2279 | 0.2279
Garden City | 1336_B_S-2 | 1336 | B | S-2 | 871 | O/G Steam |  | SPP_N | Kansas | 20 | Finney | 55 | 20055 | 96 | 12342 | 1973 | 9999 | tangential | dry | N | Natural Gas | [12 empty] | 3 | 0.2493 | 0.2493 | 0.2493 | 0.2493
Garden City | 1336_G_S3 | 1336 | G | S3 |  | Combustion Turbine |  | SPP_N | Kansas | 20 | Finney | 55 | 20055 | 12.8 | 25000 | 1968 | 9999 |  |  | N | Natural Gas | [13 empty] | 0.32 | 0.32 | 0.32 | 0.32
Garden City | 1336_G_S4 | 1336 | G | S4 | 90745 | Combustion Turbine |  | SPP_N | Kansas | 20 | Finney | 55 | 20055 | 49.7 | 17000 | 1976 | 9999 |  |  | N | Natural Gas | [13 empty] | 0.22675 | 0.22675 | 0.22675 | 0.22675
Garden City | 1336_G_S5 | 1336 | G | S5 | 90746 | Combustion Turbine |  | SPP_N | Kansas | 20 | Finney | 55 | 20055 | 48.4 | 17000 | 1979 | 9999 |  |  | N | Natural Gas |  |  |  | H2O | [9 empty] | 0.16515 | 0.16515 | 0.16515 | 0.16515
Big Sandy | 1353_B_BSU1 | 1353 | B | BSU1 | 872 | O/G Steam |  | PJM_West | Kentucky | 21 | Lawrence | 127 | 21127 | 260 | 9746 | 1963 | 9999 | wall | dry | N | Natural Gas |  |  |  | LNB + OFA | [8 empty] | 1.75 | 0.16909 | 0.16909 | 0.16909 | 0.16909
Dix Dam | 1354_G_1 | 1354 | G | 1 |  | Hydro |  | S_C_KY | Kentucky | 21 | Mercer | 167 | 21167 | 10.5 | 0 | 1925 | 9999 |  |  | N | Hydro | [13 empty] | 0 | 0 | 0 | 0
Dix Dam | 1354_G_2 | 1354 | G | 2 |  | Hydro |  | S_C_KY | Kentucky | 21 | Mercer | 167 | 21167 | 10.5 | 0 | 1925 | 9999 |  |  | N | Hydro | [13 empty] | 0 | 0 | 0 | 0
Dix Dam | 1354_G_3 | 1354 | G | 3 |  | Hydro |  | S_C_KY | Kentucky | 21 | Mercer | 167 | 21167 | 10.5 | 0 | 1925 | 9999 |  |  | N | Hydro | [13 empty] | 0 | 0 | 0 | 0
E W Brown | 1355_B_3 | 1355 | B | 3 | 878 | Coal Steam |  | S_C_KY | Kentucky | 21 | Mercer | 167 | 21167 | 409 | 11308 | 1971 | 9999 | tangential | dry | N | Bituminous | Wet Scrubber | 2010 | 0.98 | LNC3 | SCR | 2012 |  | B | NA | ACI | 2015 |  | 5.15 | 0.0942 | 0.0734 | 0.0942 | 0.0734 | 0.1 | 0.1 | 0.1 | 0.99 | Yes | 2012
E W Brown | 1355_G_10 | 1355 | G | 10 | 875 | Combustion Turbine |  | S_C_KY | Kentucky | 21 | Mercer | 167 | 21167 | 121 | 12471 | 1995 | 9999 |  |  | N | Natural Gas |  |  |  | H2O | [8 empty] | 4 | 0.12318 | 0.12318 | 0.12318 | 0.12318
E W Brown | 1355_G_11 | 1355 | G | 11 | 876 | Combustion Turbine |  | S_C_KY | Kentucky | 21 | Mercer | 167 | 21167 | 121 | 12471 | 1996 | 9999 |  |  | N | Natural Gas |  |  |  | H2O | [8 empty] | 4 | 0.11293 | 0.11293 | 0.11293 | 0.11293
E W Brown | 1355_G_5 | 1355 | G | 5 | 879 | Combustion Turbine |  | S_C_KY | Kentucky | 21 | Mercer | 167 | 21167 | 130 | 12476 | 2001 | 9999 |  |  | N | Natural Gas |  |  |  | H2O | [8 empty] | 4 | 0.05828 | 0.05828 | 0.05828 | 0.05828
E W Brown | 1355_G_6 | 1355 | G | 6 | 880 | Combustion Turbine |  | S_C_KY | Kentucky | 21 | Mercer | 167 | 21167 | 146 | 12513 | 1999 | 9999 |  |  | N | Natural Gas |  |  |  | DLNB + H2O | [8 empty] | 4 | 0.04919 | 0.04919 | 0.04919 | 0.04919
E W Brown | 1355_G_7 | 1355 | G | 7 | 881 | Combustion Turbine |  | S_C_KY | Kentucky | 21 | Mercer | 167 | 21167 | 146 | 12513 | 1999 | 9999 |  |  | N | Natural Gas |  |  |  | DLNB + H2O | [8 empty] | 4 | 0.07195 | 0.07195 | 0.07195 | 0.07195
E W Brown | 1355_G_8 | 1355 | G | 8 | 882 | Combustion Turbine |  | S_C_KY | Kentucky | 21 | Mercer | 167 | 21167 | 121 | 12471 | 1995 | 9999 |  |  | N | Natural Gas |  |  |  | H2O | [8 empty] | 4 | 0.10643 | 0.10643 | 0.10643 | 0.10643
E W Brown | 1355_G_9 | 1355 | G | 9 | 883 | Combustion Turbine |  | S_C_KY | Kentucky | 21 | Mercer | 167 | 21167 | 121 | 12471 | 1994 | 9999 |  |  | N | Natural Gas |  |  |  | H2O | [8 empty] | 4 | 0.12541 | 0.12541 | 0.12541 | 0.12541
E W Brown | 1355_G_SOLAR | 1355 | G | SOLAR |  | Solar PV |  | S_C_KY | Kentucky | 21 | Mercer | 167 | 21167 | 10 | 0 | 2016 | 9999 |  |  | N | Solar | [13 empty] | 0 | 0 | 0 | 0
Ghent | 1356_B_1 | 1356 | B | 1 | 884 | Coal Steam |  | S_C_KY | Kentucky | 21 | Carroll | 41 | 21041 | 474 | 10734 | 1973 | 9999 | tangential | dry | N | Bituminous, Subbituminous | Wet Scrubber | 2009 | 0.985 | LNC2 | SCR | 2004 |  | B | NA | ACI | 2015 |  | 5.67 | 0.4028 | 0.06525 | 0.4028 | 0.06525 | 0.1 | 0.1 | 0.1 | 0.99 | Yes | 2015
Ghent | 1356_B_2 | 1356 | B | 2 | 885 | Coal Steam |  | S_C_KY | Kentucky | 21 | Carroll | 41 | 21041 | 495 | 10799 | 1977 | 9999 | tangential | dry | N | Bituminous, Subbituminous | Wet Scrubber | 2009 | 0.93 | LNC3 |  |  |  | B | NA | ACI | 2015 |  | 1.2 | 0.3396 | 0.2527 | 0.3396 | 0.2527 | 0.1 | 0.1 | 0.1 | 0.98 | Yes | 2015
Ghent | 1356_B_3 | 1356 | B | 3 | 886 | Coal Steam |  | S_C_KY | Kentucky | 21 | Carroll | 41 | 21041 | 485 | 10958 | 1981 | 9999 | wall | dry | N | Bituminous, Subbituminous | Wet Scrubber | 2007 | 0.985 | LNBO | SCR | 2004 |  | ESPH + B | No | ACI | 2014 |  | 1.2 | 0.075 | 0.075 | 0.075 | 0.075 | 0.1 | 0.1 | 0.1 | 0.99 | Yes | 2008
Ghent | 1356_B_4 | 1356 | B | 4 | 887 | Coal Steam |  | S_C_KY | Kentucky | 21 | Carroll | 41 | 21041 | 465 | 10934 | 1984 | 9999 | wall | dry | N | Bituminous, Subbituminous | Wet Scrubber | 2008 | 0.985 | LNBO | SCR | 2004 |  | ESPH + B | No | ACI | 2014 |  | 1.2 | 0.2062 | 0.06992 | 0.2062 | 0.06992 | 0.1 | 0.1 | 0.1 | 0.99 | Yes | 2012
Haefling | 1358_G_1 | 1358 | G | 1 |  | Combustion Turbine |  | S_C_KY | Kentucky | 21 | Fayette | 67 | 21067 | 12 | 24809 | 1970 | 9999 |  |  | N | Natural Gas, Distillate Fuel Oil | [12 empty] | 4.807 | 0.48083 | 0.48083 | 0.48083 | 0.48083
Haefling | 1358_G_2 | 1358 | G | 2 |  | Combustion Turbine |  | S_C_KY | Kentucky | 21 | Fayette | 67 | 21067 | 12 | 24818 | 1970 | 9999 |  |  | N | Natural Gas, Distillate Fuel Oil | [12 empty] | 4.844 | 0.48083 | 0.48083 | 0.48083 | 0.48083
Mother Ann Lee | 1359_G_1 | 1359 | G | 1 |  | Hydro |  | S_C_KY | Kentucky | 21 | Mercer | 167 | 21167 | 0.7 | 0 | 2008 | 9999 |  |  | N | Hydro | [13 empty] | 0 | 0 | 0 | 0
Mother Ann Lee | 1359_G_2 | 1359 | G | 2 |  | Hydro |  | S_C_KY | Kentucky | 21 | Mercer | 167 | 21167 | 0.9 | 0 | 2007 | 9999 |  |  | N | Hydro | [13 empty] | 0 | 0 | 0 | 0
Mother Ann Lee | 1359_G_3 | 1359 | G | 3 |  | Hydro |  | S_C_KY | Kentucky | 21 | Mercer | 167 | 21167 | 0.7 | 0 | 2007 | 9999 |  |  | N | Hydro | [13 empty] | 0 | 0 | 0 | 0
Seminole (FL) | 136_B_1 | 136 | B | 1 | 84 | Coal Steam |  | FRCC | Florida | 12 | Putnam | 107 | 12107 | 652 | 9978 | 1984 | 9999 | wall | dry | N | Bituminous | Wet Scrubber | 1984 | 0.95 | LNBO | SCR | 2009 |  | ESPC | No |  |  |  | 0.2 | 0.2034 | 0.0626 | 0.2034 | 0.0626 | 0.1 | 0.84 | 0.56 | 0.99 | [6 empty] | Yes
Seminole (FL) | 136_B_2 | 136 | B | 2 | 85 | Coal Steam |  | FRCC | Florida | 12 | Putnam | 107 | 12107 | 657 | 9972 | 1984 | 9999 | wall | dry | N | Bituminous | Wet Scrubber | 1984 | 0.95 | LNBO | SCR | 2009 |  | ESPC | No |  |  |  | 0.2 | 0.4449 | 0.06031 | 0.4449 | 0.06031 | 0.1 | 0.84 | 0.56 | 0.99 | [6 empty] | Yes
Cane Run | 1363_G_11 | 1363 | G | 11 |  | Combustion Turbine |  | S_C_KY | Kentucky | 21 | Jefferson | 111 | 21111 | 14 | 25000 | 1968 | 9999 |  |  | N | Natural Gas, Distillate Fuel Oil | [12 empty] | 3 | 0.09641 | 0.09641 | 0.09641 | 0.09641
Cane Run | 1363_G_7A | 1363 | G | 7A | 90928 | Combined Cycle |  | S_C_KY | Kentucky | 21 | Jefferson | 111 | 21111 | 210.7 | 7050 | 2015 | 9999 | Other |  | N | Natural Gas |  |  |  | DLNB | SCR | [8 empty] | 0.02636 | 0.02636 | 0.02636 | 0.02636
Cane Run | 1363_G_7B | 1363 | G | 7B | 90929 | Combined Cycle |  | S_C_KY | Kentucky | 21 | Jefferson | 111 | 21111 | 210.2 | 7050 | 2015 | 9999 |  |  | N | Natural Gas |  |  |  | DLNB | SCR | [8 empty] | 0.02636 | 0.02636 | 0.02636 | 0.02636
Cane Run | 1363_G_7S | 1363 | G | 7S |  | Combined Cycle |  | S_C_KY | Kentucky | 21 | Jefferson | 111 | 21111 | 242.4 | 7050 | 2015 | 9999 |  |  | N | Natural Gas |  |  |  | DLNB | SCR | [8 empty] | 0.02636 | 0.02636 | 0.02636 | 0.02636
Mill Creek (KY) | 1364_B_1 | 1364 | B | 1 | 905 | Coal Steam |  | S_C_KY | Kentucky | 21 | Jefferson | 111 | 21111 | 300 | 10760 | 1972 | 9999 | tangential | dry | N | Bituminous | Wet Scrubber | 1981 | 0.985 | LNC2 |  |  |  | ESPC + B | No | ACI | 2015 |  | 1.2 | 0.28983 | 0.28983 | 0.139 | 0.139 | 0.1 | 0.1 | 0.1 | 0.99 | Yes | 2015
Mill Creek (KY) | 1364_B_2 | 1364 | B | 2 | 906 | Coal Steam |  | S_C_KY | Kentucky | 21 | Jefferson | 111 | 21111 | 297 | 10891 | 1974 | 9999 | tangential | dry | N | Bituminous | Wet Scrubber | 2015 | 0.985 | LNC2 |  |  |  | ESPC + B | No | ACI | 2015 |  | 1.2 | 0.28844 | 0.28844 | 0.139 | 0.139 | 0.1 | 0.1 | 0.1 | 0.99 | Yes | 2015
Mill Creek (KY) | 1364_B_3 | 1364 | B | 3 | 907 | Coal Steam |  | S_C_KY | Kentucky | 21 | Jefferson | 111 | 21111 | 391 | 10520 | 1978 | 9999 | wall | dry | N | Bituminous | Wet Scrubber | 1978 | 0.985 | LA + LNB | SCR | 2003 |  | ESPC + B | No | ACI | 2016 |  | 1.2 | 0.2414 | 0.06908 | 0.2414 | 0.06908 | 0.1 | 0.1 | 0.1 | 0.99 | Yes | 2016
Mill Creek (KY) | 1364_B_4 | 1364 | B | 4 | 908 | Coal Steam |  | S_C_KY | Kentucky | 21 | Jefferson | 111 | 21111 | 477 | 10545 | 1982 | 9999 | wall | dry | N | Bituminous | Wet Scrubber | 1982 | 0.985 | LA + LNB | SCR | 2003 |  | ESPC + B | No | ACI | 2014 |  | 1.2 | 0.2395 | 0.07452 | 0.2395 | 0.07452 | 0.1 | 0.1 | 0.1 | 0.99 | Yes | 2014
Ohio Falls | 1365_G_1 | 1365 | G | 1 |  | Hydro |  | S_C_KY | Kentucky | 21 | Jefferson | 111 | 21111 | 8 | 0 | 1928 | 9999 |  |  | N | Hydro | [13 empty] | 0 | 0 | 0 | 0
Ohio Falls | 1365_G_2 | 1365 | G | 2 |  | Hydro |  | S_C_KY | Kentucky | 21 | Jefferson | 111 | 21111 | 8 | 0 | 1928 | 9999 |  |  | N | Hydro | [13 empty] | 0 | 0 | 0 | 0
Ohio Falls | 1365_G_3 | 1365 | G | 3 |  | Hydro |  | S_C_KY | Kentucky | 21 | Jefferson | 111 | 21111 | 8 | 0 | 1928 | 9999 |  |  | N | Hydro | [13 empty] | 0 | 0 | 0 | 0
Ohio Falls | 1365_G_4 | 1365 | G | 4 |  | Hydro |  | S_C_KY | Kentucky | 21 | Jefferson | 111 | 21111 | 10 | 0 | 1928 | 9999 |  |  | N | Hydro | [13 empty] | 0 | 0 | 0 | 0
Ohio Falls | 1365_G_5 | 1365 | G | 5 |  | Hydro |  | S_C_KY | Kentucky | 21 | Jefferson | 111 | 21111 | 8 | 0 | 1928 | 9999 |  |  | N | Hydro | [13 empty] | 0 | 0 | 0 | 0
Ohio Falls | 1365_G_6 | 1365 | G | 6 |  | Hydro |  | S_C_KY | Kentucky | 21 | Jefferson | 111 | 21111 | 8 | 0 | 1928 | 9999 |  |  | N | Hydro | [13 empty] | 0 | 0 | 0 | 0
Ohio Falls | 1365_G_7 | 1365 | G | 7 |  | Hydro |  | S_C_KY | Kentucky | 21 | Jefferson | 111 | 21111 | 8 | 0 | 1928 | 9999 |  |  | N | Hydro | [13 empty] | 0 | 0 | 0 | 0
Ohio Falls | 1365_G_8 | 1365 | G | 8 |  | Hydro |  | S_C_KY | Kentucky | 21 | Jefferson | 111 | 21111 | 8 | 0 | 1928 | 9999 |  |  | N | Hydro | [13 empty] | 0 | 0 | 0 | 0
Paddys Run | 1366_G_11 | 1366 | G | 11 | 10010 | Combustion Turbine |  | S_C_KY | Kentucky | 21 | Jefferson | 111 | 21111 | 12 | 11282 | 1968 | 9999 |  |  | N | Natural Gas | [12 empty] | 3 | 0.70039 | 0.70039 | 0.70039 | 0.70039
Paddys Run | 1366_G_12 | 1366 | G | 12 | 10010 | Combustion Turbine |  | S_C_KY | Kentucky | 21 | Jefferson | 111 | 21111 | 23 | 11222 | 1968 | 9999 |  |  | N | Natural Gas | [12 empty] | 3 | 0.70039 | 0.70039 | 0.70039 | 0.70039
Paddys Run | 1366_G_13 | 1366 | G | 13 | 909 | Combustion Turbine |  | S_C_KY | Kentucky | 21 | Jefferson | 111 | 21111 | 147 | 11139 | 2001 | 9999 |  |  | N | Natural Gas |  |  |  | DLNB | [8 empty] | 0.8 | 0.09904 | 0.09904 | 0.09904 | 0.09904
Zorn | 1368_G_1 | 1368 | G | 1 |  | Combustion Turbine |  | S_C_KY | Kentucky | 21 | Jefferson | 111 | 21111 | 14 | 22431 | 1969 | 9999 |  |  | N | Natural Gas | [12 empty] | 3 | 0.31636 | 0.31636 | 0.31636 | 0.31636
Barkley | 1371_G_1 | 1371 | G | 1 |  | Hydro |  | S_C_TVA | Kentucky | 21 | Lyon | 143 | 21143 | 37 | 0 | 1966 | 9999 |  |  | N | Hydro | [13 empty] | 0 | 0 | 0 | 0
Barkley | 1371_G_2 | 1371 | G | 2 |  | Hydro |  | S_C_TVA | Kentucky | 21 | Lyon | 143 | 21143 | 37 | 0 | 1966 | 9999 |  |  | N | Hydro | [13 empty] | 0 | 0 | 0 | 0
Barkley | 1371_G_3 | 1371 | G | 3 |  | Hydro |  | S_C_TVA | Kentucky | 21 | Lyon | 143 | 21143 | 37 | 0 | 1966 | 9999 |  |  | N | Hydro | [13 empty] | 0 | 0 | 0 | 0
Barkley | 1371_G_4 | 1371 | G | 4 |  | Hydro |  | S_C_TVA | Kentucky | 21 | Lyon | 143 | 21143 | 37 | 0 | 1966 | 9999 |  |  | N | Hydro | [13 empty] | 0 | 0 | 0 | 0
Paris (KY) | 1376_G_1 | 1376 | G | 1 |  | Combustion Turbine | IC Engine | S_C_KY | Kentucky | 21 | Bourbon | 17 | 21017 | 1.4 | 12537 | 1952 | 9999 |  |  | N | Distillate Fuel Oil | [12 empty] | 4 | 1.7761 | 1.7761 | 1.7761 | 1.7761
Paris (KY) | 1376_G_2 | 1376 | G | 2 |  | Combustion Turbine | IC Engine | S_C_KY | Kentucky | 21 | Bourbon | 17 | 21017 | 1.4 | 12537 | 1954 | 9999 |  |  | N | Distillate Fuel Oil | [12 empty] | 4 | 1.7761 | 1.7761 | 1.7761 | 1.7761
Paris (KY) | 1376_G_3 | 1376 | G | 3 |  | Combustion Turbine | IC Engine | S_C_KY | Kentucky | 21 | Bourbon | 17 | 21017 | 0.8 | 12531 | 1934 | 9999 |  |  | N | Distillate Fuel Oil | [12 empty] | 4 | 1.7761 | 1.7761 | 1.7761 | 1.7761
Paris (KY) | 1376_G_4 | 1376 | G | 4 |  | Combustion Turbine | IC Engine | S_C_KY | Kentucky | 21 | Bourbon | 17 | 21017 | 1.1 | 12528 | 1947 | 9999 |  |  | N | Distillate Fuel Oil | [12 empty] | 4 | 1.7761 | 1.7761 | 1.7761 | 1.7761
Paris (KY) | 1376_G_5 | 1376 | G | 5 |  | Combustion Turbine | IC Engine | S_C_KY | Kentucky | 21 | Bourbon | 17 | 21017 | 1.2 | 12536 | 1949 | 9999 |  |  | N | Distillate Fuel Oil | [12 empty] | 4 | 1.7761 | 1.7761 | 1.7761 | 1.7761
Paris (KY) | 1376_G_6 | 1376 | G | 6 |  | Combustion Turbine | IC Engine | S_C_KY | Kentucky | 21 | Bourbon | 17 | 21017 | 3 | 12537 | 1974 | 9999 |  |  | N | Distillate Fuel Oil | [12 empty] | 4 | 1.7761 | 1.7761 | 1.7761 | 1.7761
Paris (KY) | 1376_G_7 | 1376 | G | 7 |  | Combustion Turbine | IC Engine | S_C_KY | Kentucky | 21 | Bourbon | 17 | 21017 | 3 | 12535 | 1974 | 9999 |  |  | N | Distillate Fuel Oil | [12 empty] | 4 | 1.7761 | 1.7761 | 1.7761 | 1.7761
Kentucky Dam | 1377_G_1 | 1377 | G | 1 |  | Hydro |  | S_C_TVA | Kentucky | 21 | Marshall | 157 | 21157 | 44 | 0 | 1945 | 9999 |  |  | N | Hydro | [13 empty] | 0 | 0 | 0 | 0
Kentucky Dam | 1377_G_2 | 1377 | G | 2 |  | Hydro |  | S_C_TVA | Kentucky | 21 | Marshall | 157 | 21157 | 45.4 | 0 | 1944 | 9999 |  |  | N | Hydro | [13 empty] | 0 | 0 | 0 | 0
Kentucky Dam | 1377_G_3 | 1377 | G | 3 |  | Hydro |  | S_C_TVA | Kentucky | 21 | Marshall | 157 | 21157 | 44.9 | 0 | 1944 | 9999 |  |  | N | Hydro | [13 empty] | 0 | 0 | 0 | 0
Kentucky Dam | 1377_G_4 | 1377 | G | 4 |  | Hydro |  | S_C_TVA | Kentucky | 21 | Marshall | 157 | 21157 | 43.1 | 0 | 1945 | 9999 |  |  | N | Hydro | [13 empty] | 0 | 0 | 0 | 0
Kentucky Dam | 1377_G_5 | 1377 | G | 5 |  | Hydro |  | S_C_TVA | Kentucky | 21 | Marshall | 157 | 21157 | 45.1 | 0 | 1948 | 9999 |  |  | N | Hydro | [13 empty] | 0 | 0 | 0 | 0
Paradise | 1378_G_CTG1 | 1378 | G | CTG1 | 91045 | Combined Cycle |  | S_C_TVA | Kentucky | 21 | Muhlenberg | 177 | 21177 | 211 | 6250 | 2017 | 9999 |  |  | N | Natural Gas |  |  |  |  | SCR | [8 empty] | 0.011 | 0.011 | 0.011 | 0.011
Paradise | 1378_G_CTG2 | 1378 | G | CTG2 | 91046 | Combined Cycle |  | S_C_TVA | Kentucky | 21 | Muhlenberg | 177 | 21177 | 211 | 6250 | 2017 | 9999 |  |  | N | Natural Gas |  |  |  |  | SCR | [8 empty] | 0.011 | 0.011 | 0.011 | 0.011
Paradise | 1378_G_CTG3 | 1378 | G | CTG3 | 91047 | Combined Cycle |  | S_C_TVA | Kentucky | 21 | Muhlenberg | 177 | 21177 | 211 | 6250 | 2017 | 9999 |  |  | N | Natural Gas |  |  |  |  | SCR | [8 empty] | 0.011 | 0.011 | 0.011 | 0.011
Paradise | 1378_G_STG1 | 1378 | G | STG1 | 91048 | Combined Cycle |  | S_C_TVA | Kentucky | 21 | Muhlenberg | 177 | 21177 | 467 | 6250 | 2017 | 9999 |  |  | N | Natural Gas |  |  |  |  | SCR | [8 empty] | 0.011 | 0.011 | 0.011 | 0.011
Shawnee | 1379_B_1 | 1379 | B | 1 | 916 | Coal Steam |  | S_C_TVA | Kentucky | 21 | Mccracken | 145 | 21145 | 134 | 10810 | 1953 | 9999 | wall | dry | N | Bituminous, Subbituminous | Dry Scrubber | 2017 | 0.96 | LNB | SCR | 2017 |  | B + C | NA |  |  |  | 1.2 | 0.28634 | 0.07 | 0.28634 | 0.07 | 0.05 | 0.1 | 1 | 0.97 | Yes | 2015
Shawnee | 1379_B_2 | 1379 | B | 2 | 918 | Coal Steam |  | S_C_TVA | Kentucky | 21 | Mccracken | 145 | 21145 | 134 | 10802 | 1953 | 9999 | wall | dry | N | Bituminous, Subbituminous |  |  | 0.5 | LNB |  |  |  | B + C | NA |  |  |  | 1.2 | 0.27365 | 0.27365 | 0.1549 | 0.1549 | 0.11 | 0.1 | 1 | 0.9 | Yes | 2015
Shawnee | 1379_B_3 | 1379 | B | 3 | 919 | Coal Steam |  | S_C_TVA | Kentucky | 21 | Mccracken | 145 | 21145 | 134 | 10800 | 1953 | 9999 | wall | dry | N | Bituminous, Subbituminous |  |  | 0.5 | LNB |  |  |  | B + C | NA |  |  |  | 1.2 | 0.27863 | 0.27863 | 0.1549 | 0.1549 | 0.11 | 0.1 | 1 | 0.9 | Yes | 2015
Shawnee | 1379_B_4 | 1379 | B | 4 | 920 | Coal Steam |  | S_C_TVA | Kentucky | 21 | Mccracken | 145 | 21145 | 134 | 10808 | 1954 | 9999 | wall | dry | N | Bituminous, Subbituminous | Dry Scrubber | 2017 | 0.96 | LNB | SCR | 2017 |  | B + C | NA |  |  |  | 1.2 | 0.27707 | 0.07 | 0.27707 | 0.07 | 0.05 | 0.1 | 1 | 0.97 | Yes | 2015
Shawnee | 1379_B_5 | 1379 | B | 5 | 921 | Coal Steam |  | S_C_TVA | Kentucky | 21 | Mccracken | 145 | 21145 | 134 | 10804 | 1954 | 9999 | wall | dry | N | Bituminous, Subbituminous |  |  | 0.5 | LNB |  |  |  | B + C | NA |  |  |  | 1.2 | 0.29319 | 0.29319 | 0.1549 | 0.1549 | 0.11 | 0.1 | 1 | 0.9 | Yes | 2015
Shawnee | 1379_B_6 | 1379 | B | 6 | 922 | Coal Steam |  | S_C_TVA | Kentucky | 21 | Mccracken | 145 | 21145 | 134 | 10821 | 1954 | 9999 | wall | dry | N | Bituminous, Subbituminous |  |  | 0.5 | LNB |  |  |  | B + C | NA |  |  |  | 1.2 | 0.25463 | 0.25463 | 0.1549 | 0.1549 | 0.11 | 0.1 | 1 | 0.9 | Yes | 2015
Shawnee | 1379_B_7 | 1379 | B | 7 | 923 | Coal Steam |  | S_C_TVA | Kentucky | 21 | Mccracken | 145 | 21145 | 134 | 10797 | 1954 | 9999 | wall | dry | N | Bituminous, Subbituminous |  |  | 0.5 | LNB |  |  |  | B + C | NA |  |  |  | 1.2 | 0.25506 | 0.25506 | 0.1549 | 0.1549 | 0.11 | 0.1 | 1 | 0.9 | Yes | 2015
Shawnee | 1379_B_8 | 1379 | B | 8 | 924 | Coal Steam |  | S_C_TVA | Kentucky | 21 | Mccracken | 145 | 21145 | 134 | 10822 | 1955 | 9999 | wall | dry | N | Bituminous, Subbituminous |  |  | 0.5 | LNB |  |  |  | B + C | NA |  |  |  | 1.2 | 0.25397 | 0.25397 | 0.1549 | 0.1549 | 0.11 | 0.1 | 1 | 0.9 | Yes | 2015
Shawnee | 1379_B_9 | 1379 | B | 9 | 925 | Coal Steam |  | S_C_TVA | Kentucky | 21 | Mccracken | 145 | 21145 | 134 | 10805 | 1955 | 9999 | wall | dry | N | Bituminous, Subbituminous |  |  | 0.5 | LNB |  |  |  | B + C | NA |  |  |  | 1.2 | 0.25307 | 0.25307 | 0.1549 | 0.1549 | 0.11 | 0.1 | 1 | 0.9 | Yes | 2015
Wolf Creek | 1380_G_1 | 1380 | G | 1 |  | Hydro |  | S_C_TVA | Kentucky | 21 | Russell | 207 | 21207 | 52 | 0 | 1952 | 9999 |  |  | N | Hydro | [13 empty] | 0 | 0 | 0 | 0
Wolf Creek | 1380_G_2 | 1380 | G | 2 |  | Hydro |  | S_C_TVA | Kentucky | 21 | Russell | 207 | 21207 | 52 | 0 | 1952 | 9999 |  |  | N | Hydro | [13 empty] | 0 | 0 | 0 | 0
Wolf Creek | 1380_G_3 | 1380 | G | 3 |  | Hydro |  | S_C_TVA | Kentucky | 21 | Russell | 207 | 21207 | 52 | 0 | 1952 | 9999 |  |  | N | Hydro | [13 empty] | 0 | 0 | 0 | 0
Wolf Creek | 1380_G_4 | 1380 | G | 4 |  | Hydro |  | S_C_TVA | Kentucky | 21 | Russell | 207 | 21207 | 52 | 0 | 1951 | 9999 |  |  | N | Hydro | [13 empty] | 0 | 0 | 0 | 0
Wolf Creek | 1380_G_5 | 1380 | G | 5 |  | Hydro |  | S_C_TVA | Kentucky | 21 | Russell | 207 | 21207 | 52 | 0 | 1951 | 9999 |  |  | N | Hydro | [13 empty] | 0 | 0 | 0 | 0
Wolf Creek | 1380_G_6 | 1380 | G | 6 |  | Hydro |  | S_C_TVA | Kentucky | 21 | Russell | 207 | 21207 | 52 | 0 | 1951 | 9999 |  |  | N | Hydro | [13 empty] | 0 | 0 | 0 | 0
Kenneth C Coleman | 1381_B_C1 | 1381 | B | C1 | 926 | Coal Steam |  | MIS_INKY | Kentucky | 21 | Hancock | 91 | 21091 | 150 | 10944 | 1969 | 9999 | wall | dry | N | Bituminous | Wet Scrubber | 2006 | 0.95 | AA + LNB |  |  |  | ESPC | No | ACI | 2015 |  | 5.2 | 0.35369 | 0.35369 | 0.1549 | 0.1549 | 0.1 | 0.1 | 0.1 | 0.99 | Yes
Kenneth C Coleman | 1381_B_C2 | 1381 | B | C2 | 927 | Coal Steam |  | MIS_INKY | Kentucky | 21 | Hancock | 91 | 21091 | 138 | 10944 | 1970 | 9999 | wall | dry | N | Bituminous | Wet Scrubber | 2006 | 0.95 | AA + LNB |  |  |  | ESPC | No | ACI | 2015 |  | 5.2 | 0.35692 | 0.35692 | 0.1549 | 0.1549 | 0.1 | 0.1 | 0.1 | 0.99 | Yes
Kenneth C Coleman | 1381_B_C3 | 1381 | B | C3 | 928 | Coal Steam |  | MIS_INKY | Kentucky | 21 | Hancock | 91 | 21091 | 155 | 10944 | 1971 | 9999 | wall | dry | N | Bituminous | Wet Scrubber | 2006 | 0.95 | AA + LNB |  |  |  | ESPC | No | ACI | 2015 |  | 5.2 | 0.35881 | 0.35881 | 0.1549 | 0.1549 | 0.1 | 0.1 | 0.1 | 0.99 | Yes
Robert A Reid | 1383_B_R1 | 1383 | B | R1 | 931 | O/G Steam |  | MIS_INKY | Kentucky | 21 | Webster | 233 | 21233 | 65 | 14310 | 1966 | 9999 | wall | dry | N | Natural Gas, Distillate Fuel Oil |  |  |  | LNB + OFA | [8 empty] | 5.2 | 0.25917 | 0.25917 | 0.25917 | 0.25917
Robert A Reid | 1383_G_GEN2 | 1383 | G | GEN2 | 88132 | Combustion Turbine |  | MIS_INKY | Kentucky | 21 | Webster | 233 | 21233 | 58 | 25000 | 1976 | 9999 |  |  | N | Natural Gas, Distillate Fuel Oil | [12 empty] | 0.884 | 0.70001 | 0.70001 | 0.70001 | 0.70001
Cooper | 1384_B_1 | 1384 | B | 1 | 932 | Coal Steam |  | PJM_West | Kentucky | 21 | Pulaski | 199 | 21199 | 116 | 10737 | 1969 | 9999 | wall | dry | N | Bituminous | Dry Scrubber | 2012 | 0.98 | LNB |  |  |  | ESPC + B | No | ACI | 2016 |  | 3.3 | 0.2117 | 0.2117 | 0.1549 | 0.1549 | 0.05 | 0.1 | 0.1 | 0.97 | [6 empty] | Yes
Cooper | 1384_B_2 | 1384 | B | 2 | 933 | Coal Steam |  | PJM_West | Kentucky | 21 | Pulaski | 199 | 21199 | 225 | 10661 | 1969 | 9999 | wall | dry | N | Bituminous | Dry Scrubber | 2012 | 0.98 | LNB | SCR | 2012 |  | B | NA | ACI | 2016 |  | 3.3 | 0.1134 | 0.075 | 0.1134 | 0.075 | 0.05 | 0.1 | 0.1 | 0.99
Louisiana 1 | 1391_B_1A | 1391 | B | 1A | 936 | O/G Steam |  | MIS_LA | Louisiana | 22 | East Baton Rouge | 33 | 22033 | 21.3 | 11373 | 1954 | 9999 | tangential |  | Y | Natural Gas |  |  |  | LNC1 | [9 empty] | 0.09038 | 0.09038 | 0.09038 | 0.09038
Louisiana 1 | 1391_B_2A | 1391 | B | 2A | 937 | O/G Steam |  | MIS_LA | Louisiana | 22 | East Baton Rouge | 33 | 22033 | 21.3 | 11373 | 1954 | 9999 | tangential |  | Y | Natural Gas |  |  |  | LNC1 | [9 empty] | 0.08859 | 0.08859 | 0.08859 | 0.08859
Louisiana 1 | 1391_B_3A | 1391 | B | 3A | 938 | O/G Steam |  | MIS_LA | Louisiana | 22 | East Baton Rouge | 33 | 22033 | 23.5 | 11373 | 1953 | 9999 | tangential |  | Y | Natural Gas |  |  |  | LNC1 | [9 empty] | 0.09609 | 0.09609 | 0.09609 | 0.09609
Louisiana 1 | 1391_B_4A | 1391 | B | 4A | 939 | O/G Steam |  | MIS_LA | Louisiana | 22 | East Baton Rouge | 33 | 22033 | 21.3 | 11269 | 1987 | 9999 |  |  | Y | Natural Gas |  |  |  | H2O | [9 empty] | 0.14777 | 0.14777 | 0.14777 | 0.14777
Louisiana 1 | 1391_B_5A | 1391 | B | 5A | 940 | O/G Steam |  | MIS_LA | Louisiana | 22 | East Baton Rouge | 33 | 22033 | 36 | 11269 | 1999 | 9999 |  |  | Y | Natural Gas |  |  |  | DLNB | [9 empty] | 0.03839 | 0.03839 | 0.03839 | 0.03839
Louisiana 1 | 1391_B_9 | 1391 | B | 9 |  | O/G Steam |  | MIS_LA | Louisiana | 22 | East Baton Rouge | 33 | 22033 | 4.4 | 11373 | 1949 | 9999 | wall |  | Y | Natural Gas | [13 empty] | 0.23505 | 0.23505 | 0.23505 | 0.23505
Louisiana 1 | 1391_G_4A | 1391 | G | 4A | 939 | Fossil Waste |  | MIS_LA | Louisiana | 22 | East Baton Rouge | 33 | 22033 | 100 | 11373 | 1987 | 9999 |  |  | Y | Fossil Waste |  |  |  | H2O | [9 empty] | 0.14777 | 0.14777 | 0.14777 | 0.14777
Louisiana 1 | 1391_G_5A | 1391 | G | 5A | 940 | Fossil Waste |  | MIS_LA | Louisiana | 22 | East Baton Rouge | 33 | 22033 | 154.4 | 11373 | 1999 | 9999 |  |  | Y | Fossil Waste |  |  |  | DLNB | [9 empty] | 0.03839 | 0.03839 | 0.03839 | 0.03839
R S Nelson | 1393_B_1A | 1393 | B | 1A | 90014 | Coal Steam |  | MIS_WOTA | Louisiana | 22 | Calcasieu | 19 | 22019 | 104 | 12081 | 1992 | 9999 | FBC | dry | Y | Petroleum Coke | Reagent Injection | 1992 | 0.888 | CF + OFA |  |  |  | B | NA |  |  |  | 0.83 | 0.13847 | 0.13847 | 0.13847 | 0.13847 | 0.05 | 0.05 | 0.05 | 0.98 | Yes | 1992
R S Nelson | 1393_B_2A | 1393 | B | 2A | 90015 | Coal Steam |  | MIS_WOTA | Louisiana | 22 | Calcasieu | 19 | 22019 | 100 | 12042 | 1992 | 9999 | FBC | dry | Y | Petroleum Coke | Reagent Injection | 1992 | 0.888 | CF + OFA |  |  |  | B | NA |  |  |  | 0.83 | 0.11457 | 0.11457 | 0.11457 | 0.11457 | 0.05 | 0.43 | 0.43 | 0.98 | Yes | 1992
R S Nelson | 1393_B_4 | 1393 | B | 4 | 949 | O/G Steam |  | MIS_WOTA | Louisiana | 22 | Calcasieu | 19 | 22019 | 425 | 12079 | 1970 | 9999 | wall | dry | N | Natural Gas |  |  |  | CM + FR | [8 empty] | 5.261 | 0.13176 | 0.13176 | 0.13176 | 0.13176
R S Nelson | 1393_B_6 | 1393 | B | 6 | 950 | Coal Steam |  | MIS_WOTA | Louisiana | 22 | Calcasieu | 19 | 22019 | 550 | 11786 | 1982 | 9999 | tangential | wet | N | Subbituminous, Petroleum Coke |  |  |  | LNC2 |  |  |  | ESPC | Yes | ACI | 2015 |  | 0.6 | 0.16271 | 0.16271 | 0.139 | 0.139 | 0.1 | 0.1 | 0.1
Coughlin Power Station | 1396_G_6 | 1396 | G | 6 |  | Combined Cycle |  | MIS_LA | Louisiana | 22 | Evangeline | 39 | 22039 | 93.9 | 7725 | 1961 | 9999 |  |  | N | Natural Gas |  |  |  | DLNB | SCR | 2000 | [7 empty] | 0.05486 | 0.05486 | 0.05486 | 0.05486
Coughlin Power Station | 1396_G_7 | 1396 | G | 7 |  | Combined Cycle |  | MIS_LA | Louisiana | 22 | Evangeline | 39 | 22039 | 186 | 7725 | 1966 | 9999 |  |  | N | Natural Gas |  |  |  | DLNB | SCR | 2000 | [7 empty] | 0.03366 | 0.03366 | 0.03366 | 0.03366
Coughlin Power Station | 1396_G_U6CT | 1396 | G | U6CT | 957 | Combined Cycle |  | MIS_LA | Louisiana | 22 | Evangeline | 39 | 22039 | 152.1 | 7725 | 2000 | 9999 |  |  | N | Natural Gas |  |  |  | DLNB | SCR | [8 empty] | 0.05486 | 0.05486 | 0.05486 | 0.05486
Coughlin Power Station | 1396_G_U72 | 1396 | G | U72 | 960 | Combined Cycle |  | MIS_LA | Louisiana | 22 | Evangeline | 39 | 22039 | 145.7 | 7725 | 2000 | 9999 |  |  | N | Natural Gas |  |  |  | DLNB | SCR | [8 empty] | 0.03366 | 0.03366 | 0.03366 | 0.03366
Coughlin Power Station | 1396_G_U7CT | 1396 | G | U7CT | 959 | Combined Cycle |  | MIS_LA | Louisiana | 22 | Evangeline | 39 | 22039 | 148.9 | 7725 | 2000 | 9999 |  |  | N | Natural Gas |  |  |  | DLNB | SCR | [8 empty] | 0.03366 | 0.03366 | 0.03366 | 0.03366
Logan Martin Dam | 14_G_1 | 14 | G | 1 |  | Hydro |  | S_SOU | Alabama | 1 | Talladega | 121 | 01121 | 45 | 0 | 1964 | 9999 |  |  | N | Hydro | [13 empty] | 0 | 0 | 0 | 0
Logan Martin Dam | 14_G_2 | 14 | G | 2 |  | Hydro |  | S_SOU | Alabama | 1 | Talladega | 121 | 01121 | 45 | 0 | 1964 | 9999 |  |  | N | Hydro | [13 empty] | 0 | 0 | 0 | 0
Logan Martin Dam | 14_G_3 | 14 | G | 3 |  | Hydro |  | S_SOU | Alabama | 1 | Talladega | 121 | 01121 | 45 | 0 | 1964 | 9999 |  |  | N | Hydro | [13 empty] | 0 | 0 | 0 | 0
Teche | 1400_B_3 | 1400 | B | 3 | 962 | O/G Steam |  | MIS_LA | Louisiana | 22 | St Mary | 101 | 22101 | 333 | 12046 | 1971 | 9999 | wall | dry | N | Natural Gas, Distillate Fuel Oil | [12 empty] | 4.94 | 0.22352 | 0.22352 | 0.22352 | 0.22352
Teche | 1400_G_4 | 1400 | G | 4 | 90666 | Combustion Turbine |  | MIS_LA | Louisiana | 22 | St Mary | 101 | 22101 | 34.5 | 13065 | 2011 | 9999 |  |  | N | Natural Gas |  |  |  | DLNB | [9 empty] | 0.01696 | 0.01696 | 0.01696 | 0.01696
Little Gypsy | 1402_B_2 | 1402 | B | 2 | 964 | O/G Steam |  | MIS_AMSO | Louisiana | 22 | St Charles | 89 | 22089 | 412 | 12327 | 1966 | 9999 | wall | dry | N | Natural Gas |  |  |  | CM | [8 empty] | 5.261 | 0.14504 | 0.14504 | 0.14504 | 0.14504
Little Gypsy | 1402_B_3 | 1402 | B | 3 | 965 | O/G Steam |  | MIS_AMSO | Louisiana | 22 | St Charles | 89 | 22089 | 520 | 11704 | 1969 | 9999 | wall | dry | N | Natural Gas |  |  |  | CM | [8 empty] | 5.261 | 0.275 | 0.275 | 0.275 | 0.275
Nine Mile Point | 1403_B_4 | 1403 | B | 4 | 969 | O/G Steam |  | MIS_AMSO | Louisiana | 22 | Jefferson | 51 | 22051 | 661 | 11269 | 1971 | 9999 | tangential |  | N | Natural Gas, Distillate Fuel Oil |  |  |  | FR + LA | [8 empty] | 5.261 | 0.28132 | 0.28132 | 0.28132 | 0.28132
Nine Mile Point | 1403_B_5 | 1403 | B | 5 | 970 | O/G Steam |  | MIS_AMSO | Louisiana | 22 | Jefferson | 51 | 22051 | 661 | 11101 | 1973 | 9999 | tangential |  | N | Natural Gas, Distillate Fuel Oil |  |  |  | FR + LA | [8 empty] | 5.261 | 0.31528 | 0.31528 | 0.31528 | 0.31528
Nine Mile Point | 1403_G_6A | 1403 | G | 6A | 90866 | Combined Cycle |  | MIS_AMSO | Louisiana | 22 | Jefferson | 51 | 22051 | 168 | 7050 | 2014 | 9999 |  |  | N | Natural Gas, Distillate Fuel Oil |  |  |  | H2O | SCR | [8 empty] | 0.01302 | 0.01302 | 0.01302 | 0.01302
Nine Mile Point | 1403_G_6B | 1403 | G | 6B | 90867 | Combined Cycle |  | MIS_AMSO | Louisiana | 22 | Jefferson | 51 | 22051 | 168 | 7050 | 2014 | 9999 |  |  | N | Natural Gas, Distillate Fuel Oil |  |  |  | H2O | SCR | [8 empty] | 0.01302 | 0.01302 | 0.01302 | 0.01302
Nine Mile Point | 1403_G_6C | 1403 | G | 6C |  | Combined Cycle |  | MIS_AMSO | Louisiana | 22 | Jefferson | 51 | 22051 | 224 | 7050 | 2014 | 9999 |  |  | N | Natural Gas, Distillate Fuel Oil |  |  |  | H2O + NH3 | SCR | 2014 | [7 empty] | 0.01302 | 0.01302 | 0.01302 | 0.01302
Sterlington | 1404_G_7A | 1404 | G | 7A | 972 | Combined Cycle |  | MIS_LA | Louisiana | 22 | Ouachita | 73 | 22073 | 53.3 | 12225 | 1973 | 9999 |  |  | N | Natural Gas, Distillate Fuel Oil | [13 empty] | 0.43317 | 0.43317 | 0.43317 | 0.43317
Sterlington | 1404_G_7C | 1404 | G | 7C |  | Combined Cycle |  | MIS_LA | Louisiana | 22 | Ouachita | 73 | 22073 | 59.2 | 12225 | 1974 | 9999 |  |  | N | Natural Gas, Distillate Fuel Oil | [13 empty] | 0.43317 | 0.43317 | 0.43317 | 0.43317
Agua Fria | 141_B_1 | 141 | B | 1 | 86 | O/G Steam |  | WECC_AZ | Arizona | 4 | Maricopa | 13 | 04013 | 113 | 12840 | 1958 | 9999 | wall | dry | N | Natural Gas, Distillate Fuel Oil | [12 empty] | 1 | 0.25658 | 0.25658 | 0.25658 | 0.25658
Agua Fria | 141_B_2 | 141 | B | 2 | 87 | O/G Steam |  | WECC_AZ | Arizona | 4 | Maricopa | 13 | 04013 | 113 | 13090 | 1957 | 9999 | wall | dry | N | Natural Gas, Distillate Fuel Oil | [12 empty] | 1 | 0.2427 | 0.2427 | 0.2427 | 0.2427
Agua Fria | 141_B_3 | 141 | B | 3 | 88 | O/G Steam |  | WECC_AZ | Arizona | 4 | Maricopa | 13 | 04013 | 181 | 12150 | 1961 | 9999 | wall | dry | N | Natural Gas, Distillate Fuel Oil | [12 empty] | 1 | 0.52051 | 0.52051 | 0.52051 | 0.52051
Agua Fria | 141_G_AF4 | 141 | G | AF4 |  | Combustion Turbine |  | WECC_AZ | Arizona | 4 | Maricopa | 13 | 04013 | 73 | 22602 | 1975 | 9999 |  |  | N | Natural Gas, Distillate Fuel Oil | [12 empty] | 0.8 | 0.34622 | 0.34622 | 0.34622 | 0.34622
Agua Fria | 141_G_AF5 | 141 | G | AF5 |  | Combustion Turbine |  | WECC_AZ | Arizona | 4 | Maricopa | 13 | 04013 | 73 | 22604 | 1974 | 9999 |  |  | N | Natural Gas, Distillate Fuel Oil | [12 empty] | 0.8 | 0.34622 | 0.34622 | 0.34622 | 0.34622
Agua Fria | 141_G_AF6 | 141 | G | AF6 |  | Combustion Turbine |  | WECC_AZ | Arizona | 4 | Maricopa | 13 | 04013 | 73 | 22604 | 1974 | 9999 |  |  | N | Natural Gas, Distillate Fuel Oil | [12 empty] | 0.8 | 0.34622 | 0.34622 | 0.34622 | 0.34622
Agua Fria | 141_G_PV-3 | 141 | G | PV-3 |  | Solar PV |  | WECC_AZ | Arizona | 4 | Maricopa | 13 | 04013 | 0.2 | 0 | 2001 | 9999 |  |  | N | Solar | [13 empty] | 0 | 0 | 0 | 0
Arsenal Hill | 1416_B_5A | 1416 | B | 5A | 979 | O/G Steam |  | SPP_WEST | Louisiana | 22 | Caddo | 17 | 22017 | 116 | 14500 | 1960 | 9999 | tangential |  | N | Natural Gas | [13 empty] | 0.10485 | 0.10485 | 0.10485 | 0.10485
Lieberman | 1417_B_3 | 1417 | B | 3 | 980 | O/G Steam |  | SPP_WEST | Louisiana | 22 | Caddo | 17 | 22017 | 109 | 14500 | 1957 | 9999 | tangential |  | N | Natural Gas, Distillate Fuel Oil | [13 empty] | 0.17875 | 0.17875 | 0.17875 | 0.17875
Lieberman | 1417_B_4 | 1417 | B | 4 | 981 | O/G Steam |  | SPP_WEST | Louisiana | 22 | Caddo | 17 | 22017 | 108 | 14500 | 1959 | 9999 | tangential |  | N | Natural Gas, Distillate Fuel Oil | [13 empty] | 0.1814 | 0.1814 | 0.1814 | 0.1814
Houma | 1439_B_14 | 1439 | B | 14 |  | O/G Steam |  | MIS_AMSO | Louisiana | 22 | Terrebonne | 109 | 22109 | 10 | 13712 | 1994 | 9999 |  |  | N | Natural Gas |  |  |  | FR | [8 empty] | 5.261 | 0.04941 | 0.04941 | 0.04941 | 0.04941
Houma | 1439_B_15 | 1439 | B | 15 | 982 | O/G Steam |  | MIS_AMSO | Louisiana | 22 | Terrebonne | 109 | 22109 | 23.5 | 13608 | 1969 | 9999 | wall | dry | N | Natural Gas | [12 empty] | 5.261 | 0.25178 | 0.25178 | 0.25178 | 0.25178
Houma | 1439_B_16 | 1439 | B | 16 | 983 | O/G Steam |  | MIS_AMSO | Louisiana | 22 | Terrebonne | 109 | 22109 | 39 | 14213 | 1976 | 9999 | tangential |  | N | Natural Gas |  |  |  | OFA | [8 empty] | 5.261 | 0.1175 | 0.1175 | 0.1175 | 0.1175
Horse Mesa | 145_G_HM1 | 145 | G | HM1 |  | Hydro |  | WECC_AZ | Arizona | 4 | Maricopa | 13 | 04013 | 10 | 0 | 1927 | 9999 |  |  | N | Hydro | [13 empty] | 0 | 0 | 0 | 0
Horse Mesa | 145_G_HM2 | 145 | G | HM2 |  | Hydro |  | WECC_AZ | Arizona | 4 | Maricopa | 13 | 04013 | 10 | 0 | 1927 | 9999 |  |  | N | Hydro | [13 empty] | 0 | 0 | 0 | 0
Horse Mesa | 145_G_HM3 | 145 | G | HM3 |  | Hydro |  | WECC_AZ | Arizona | 4 | Maricopa | 13 | 04013 | 10 | 0 | 1927 | 9999 |  |  | N | Hydro | [13 empty] | 0 | 0 | 0 | 0
Horse Mesa | 145_G_HM4 | 145 | G | HM4 |  | Pumped Storage |  | WECC_AZ | Arizona | 4 | Maricopa | 13 | 04013 | 119 | 0 | 1972 | 9999 |  |  | N | Pumped Storage | [13 empty] | 0 | 0 | 0 | 0
New Roads | 1453_G_1 | 1453 | G | 1 |  | Combustion Turbine | IC Engine | MIS_LA | Louisiana | 22 | Pointe Coupee | 77 | 22077 | 1.8 | 13223 | 1965 | 9999 |  |  | N | Natural Gas, Distillate Fuel Oil | [12 empty] | 5.261 | 0.79266 | 0.79266 | 0.79266 | 0.79266
New Roads | 1453_G_2 | 1453 | G | 2 |  | Combustion Turbine | IC Engine | MIS_LA | Louisiana | 22 | Pointe Coupee | 77 | 22077 | 0.6 | 13206 | 1953 | 9999 |  |  | N | Natural Gas, Distillate Fuel Oil | [12 empty] | 5.261 | 0.79266 | 0.79266 | 0.79266 | 0.79266
New Roads | 1453_G_3 | 1453 | G | 3 |  | Combustion Turbine | IC Engine | MIS_LA | Louisiana | 22 | Pointe Coupee | 77 | 22077 | 0.7 | 13284 | 1957 | 9999 |  |  | N | Natural Gas, Distillate Fuel Oil | [12 empty] | 5.261 | 0.79266 | 0.79266 | 0.79266 | 0.79266
New Roads | 1453_G_4 | 1453 | G | 4 |  | Combustion Turbine | IC Engine | MIS_LA | Louisiana | 22 | Pointe Coupee | 77 | 22077 | 1.2 | 13247 | 1957 | 9999 |  |  | N | Natural Gas, Distillate Fuel Oil | [12 empty] | 5.261 | 0.79266 | 0.79266 | 0.79266 | 0.79266
New Roads | 1453_G_5 | 1453 | G | 5 |  | Combustion Turbine | IC Engine | MIS_LA | Louisiana | 22 | Pointe Coupee | 77 | 22077 | 1.2 | 13247 | 1951 | 9999 |  |  | N | Natural Gas, Distillate Fuel Oil | [12 empty] | 5.261 | 0.79266 | 0.79266 | 0.79266 | 0.79266
New Roads | 1453_G_6 | 1453 | G | 6 |  | Combustion Turbine | IC Engine | MIS_LA | Louisiana | 22 | Pointe Coupee | 77 | 22077 | 1.5 | 13241 | 1971 | 9999 |  |  | N | Natural Gas, Distillate Fuel Oil | [12 empty] | 5.261 | 0.79266 | 0.79266 | 0.79266 | 0.79266
Rayne | 1456_G_9 | 1456 | G | 9 |  | Combustion Turbine | IC Engine | MIS_WOTA | Louisiana | 22 | Acadia | 1 | 22001 | 3.6 | 11010 | 1969 | 9999 |  |  | N | Distillate Fuel Oil | [12 empty] | 5.261 | 1.7761 | 1.7761 | 1.7761 | 1.7761
Big Cajun 1 | 1464_B_1B1 | 1464 | B | 1B1 | 994 | O/G Steam |  | MIS_LA | Louisiana | 22 | Pointe Coupee | 77 | 22077 | 110 | 13110 | 1972 | 9999 | wall | dry | N | Natural Gas |  |  |  | FR + LNB | [8 empty] | 0.8 | 0.08369 | 0.08369 | 0.08369 | 0.08369
Big Cajun 1 | 1464_B_1B2 | 1464 | B | 1B2 | 995 | O/G Steam |  | MIS_LA | Louisiana | 22 | Pointe Coupee | 77 | 22077 | 110 | 9711 | 1972 | 9999 | wall | dry | N | Natural Gas |  |  |  | FR + LNB | [8 empty] | 0.8 | 0.09055 | 0.09055 | 0.09055 | 0.09055
Big Cajun 1 | 1464_G_3 | 1464 | G | 3 | 8306 | Combustion Turbine |  | MIS_LA | Louisiana | 22 | Pointe Coupee | 77 | 22077 | 105 | 12280 | 2001 | 9999 |  |  | N | Natural Gas |  |  |  | DLNB | [8 empty] | 0.01 | 0.06811 | 0.06811 | 0.06811 | 0.06811
Big Cajun 1 | 1464_G_4 | 1464 | G | 4 | 8308 | Combustion Turbine |  | MIS_LA | Louisiana | 22 | Pointe Coupee | 77 | 22077 | 105 | 12281 | 2001 | 9999 |  |  | N | Natural Gas |  |  |  | DLNB | [8 empty] | 0.01 | 0.06497 | 0.06497 | 0.06497 | 0.06497
Eastport | 1468_G_3 | 1468 | G | 3 |  | Combustion Turbine | IC Engine | NENG_ME | Maine | 23 | Washington | 29 | 23029 | 2 | 10771 | 1949 | 9999 |  |  | N | Distillate Fuel Oil | [12 empty] | 2 | 3.1867 | 3.1867 | 3.1867 | 3.1867
Ellsworth Hydro Station | 1469_G_EL01 | 1469 | G | EL01 |  | Hydro |  | NENG_ME | Maine | 23 | Hancock | 9 | 23009 | 2.6 | 0 | 1924 | 9999 |  |  | N | Hydro | [13 empty] | 0 | 0 | 0 | 0
Ellsworth Hydro Station | 1469_G_EL02 | 1469 | G | EL02 |  | Hydro |  | NENG_ME | Maine | 23 | Hancock | 9 | 23009 | 2.1 | 0 | 1938 | 9999 |  |  | N | Hydro | [13 empty] | 0 | 0 | 0 | 0
Ellsworth Hydro Station | 1469_G_EL03 | 1469 | G | EL03 |  | Hydro |  | NENG_ME | Maine | 23 | Hancock | 9 | 23009 | 2.1 | 0 | 1938 | 9999 |  |  | N | Hydro | [13 empty] | 0 | 0 | 0 | 0
Ellsworth Hydro Station | 1469_G_EL04 | 1469 | G | EL04 |  | Hydro |  | NENG_ME | Maine | 23 | Hancock | 9 | 23009 | 2.5 | 0 | 1924 | 9999 |  |  | N | Hydro | [13 empty] | 0 | 0 | 0 | 0
Kyrene | 147_G_KY4 | 147 | G | KY4 |  | Combustion Turbine |  | WECC_AZ | Arizona | 4 | Maricopa | 13 | 04013 | 59 | 25000 | 1971 | 9999 |  |  | N | Natural Gas, Distillate Fuel Oil | [12 empty] | 1 | 0.34622 | 0.34622 | 0.34622 | 0.34622
Kyrene | 147_G_KY5 | 147 | G | KY5 |  | Combustion Turbine |  | WECC_AZ | Arizona | 4 | Maricopa | 13 | 04013 | 53 | 25000 | 1973 | 9999 |  |  | N | Natural Gas, Distillate Fuel Oil | [12 empty] | 0.8 | 0.34622 | 0.34622 | 0.34622 | 0.34622
Kyrene | 147_G_KY6 | 147 | G | KY6 |  | Combustion Turbine |  | WECC_AZ | Arizona | 4 | Maricopa | 13 | 04013 | 53 | 25000 | 1973 | 9999 |  |  | N | Natural Gas, Distillate Fuel Oil | [12 empty] | 0.8 | 0.34622 | 0.34622 | 0.34622 | 0.34622
Kyrene | 147_G_KY7 | 147 | G | KY7 | 91 | Combined Cycle |  | WECC_AZ | Arizona | 4 | Maricopa | 13 | 04013 | 148 | 7510 | 2002 | 9999 |  |  | N | Natural Gas |  |  |  | DLNB | SCR | [8 empty] | 0.00883 | 0.00883 | 0.00883 | 0.00883
Kyrene | 147_G_KY7A | 147 | G | KY7A |  | Combined Cycle |  | WECC_AZ | Arizona | 4 | Maricopa | 13 | 04013 | 106 | 7510 | 2002 | 9999 |  |  | N | Natural Gas |  |  |  | DLNB | SCR | 2002 | [7 empty] | 0.00883 | 0.00883 | 0.00883 | 0.00883
Milford Hydro Station | 1475_G_MF01 | 1475 | G | MF01 |  | Hydro |  | NENG_ME | Maine | 23 | Penobscot | 19 | 23019 | 0.7 | 0 | 2011 | 9999 |  |  | N | Hydro | [13 empty] | 0 | 0 | 0 | 0
Milford Hydro Station | 1475_G_MF02 | 1475 | G | MF02 |  | Hydro |  | NENG_ME | Maine | 23 | Penobscot | 19 | 23019 | 0.7 | 0 | 2011 | 9999 |  |  | N | Hydro | [13 empty] | 0 | 0 | 0 | 0
Milford Hydro Station | 1475_G_MF03 | 1475 | G | MF03 |  | Hydro |  | NENG_ME | Maine | 23 | Penobscot | 19 | 23019 | 1.6 | 0 | 1956 | 9999 |  |  | N | Hydro | [13 empty] | 0 | 0 | 0 | 0
Milford Hydro Station | 1475_G_MF04 | 1475 | G | MF04 |  | Hydro |  | NENG_ME | Maine | 23 | Penobscot | 19 | 23019 | 1.6 | 0 | 1946 | 9999 |  |  | N | Hydro | [13 empty] | 0 | 0 | 0 | 0
Milford Hydro Station | 1475_G_MF05 | 1475 | G | MF05 |  | Hydro |  | NENG_ME | Maine | 23 | Penobscot | 19 | 23019 | 1.6 | 0 | 1941 | 9999 |  |  | N | Hydro | [13 empty] | 0 | 0 | 0 | 0
Milford Hydro Station | 1475_G_MF06 | 1475 | G | MF06 |  | Hydro |  | NENG_ME | Maine | 23 | Penobscot | 19 | 23019 | 1.6 | 0 | 1942 | 9999 |  |  | N | Hydro | [13 empty] | 0 | 0 | 0 | 0
Stillwater Hydro Station | 1478_G_SW01 | 1478 | G | SW01 |  | Hydro |  | NENG_ME | Maine | 23 | Penobscot | 19 | 23019 | 0.5 | 0 | 1913 | 9999 |  |  | N | Hydro | [13 empty] | 0 | 0 | 0 | 0
Stillwater Hydro Station | 1478_G_SW02 | 1478 | G | SW02 |  | Hydro |  | NENG_ME | Maine | 23 | Penobscot | 19 | 23019 | 0.5 | 0 | 1913 | 9999 |  |  | N | Hydro | [13 empty] | 0 | 0 | 0 | 0
Stillwater Hydro Station | 1478_G_SW03 | 1478 | G | SW03 |  | Hydro |  | NENG_ME | Maine | 23 | Penobscot | 19 | 23019 | 0.5 | 0 | 1916 | 9999 |  |  | N | Hydro | [13 empty] | 0 | 0 | 0 | 0
Stillwater Hydro Station | 1478_G_SW04 | 1478 | G | SW04 |  | Hydro |  | NENG_ME | Maine | 23 | Penobscot | 19 | 23019 | 0.6 | 0 | 1929 | 9999 |  |  | N | Hydro | [13 empty] | 0 | 0 | 0 | 0
Mormon Flat | 148_G_MF1 | 148 | G | MF1 |  | Hydro |  | WECC_AZ | Arizona | 4 | Maricopa | 13 | 04013 | 11.5 | 0 | 1926 | 9999 |  |  | N | Hydro | [13 empty] | 0 | 0 | 0 | 0
Mormon Flat | 148_G_MF2 | 148 | G | MF2 |  | Pumped Storage |  | WECC_AZ | Arizona | 4 | Maricopa | 13 | 04013 | 57.3 | 0 | 1971 | 9999 |  |  | N | Pumped Storage | [13 empty] | 0 | 0 | 0 | 0
Androscoggin 3 | 1480_G_328 | 1480 | G | 328 |  | Hydro |  | NENG_ME | Maine | 23 | Androscoggin | 1 | 23001 | 3.4 | 0 | 1928 | 9999 |  |  | N | Hydro | [13 empty] | 0 | 0 | 0 | 0
Bar Mills | 1481_G_1 | 1481 | G | 1 |  | Hydro |  | NENG_ME | Maine | 23 | York | 31 | 23031 | 2 | 0 | 1956 | 9999 |  |  | N | Hydro | [13 empty] | 0 | 0 | 0 | 0
Bar Mills | 1481_G_2 | 1481 | G | 2 |  | Hydro |  | NENG_ME | Maine | 23 | York | 31 | 23031 | 2 | 0 | 1956 | 9999 |  |  | N | Hydro | [13 empty] | 0 | 0 | 0 | 0
Bonny Eagle | 1482_G_1 | 1482 | G | 1 |  | Hydro |  | NENG_ME | Maine | 23 | York | 31 | 23031 | 1.5 | 0 | 1910 | 9999 |  |  | N | Hydro | [13 empty] | 0 | 0 | 0 | 0
Bonny Eagle | 1482_G_2 | 1482 | G | 2 |  | Hydro |  | NENG_ME | Maine | 23 | York | 31 | 23031 | 1.5 | 0 | 1910 | 9999 |  |  | N | Hydro | [13 empty] | 0 | 0 | 0 | 0
Bonny Eagle | 1482_G_3 | 1482 | G | 3 |  | Hydro |  | NENG_ME | Maine | 23 | York | 31 | 23031 | 1.5 | 0 | 1910 | 9999 |  |  | N | Hydro | [13 empty] | 0 | 0 | 0 | 0
Bonny Eagle | 1482_G_4 | 1482 | G | 4 |  | Hydro |  | NENG_ME | Maine | 23 | York | 31 | 23031 | 1.5 | 0 | 1910 | 9999 |  |  | N | Hydro | [13 empty] | 0 | 0 | 0 | 0
Bonny Eagle | 1482_G_5 | 1482 | G | 5 |  | Hydro |  | NENG_ME | Maine | 23 | York | 31 | 23031 | 1.5 | 0 | 1910 | 9999 |  |  | N | Hydro | [13 empty] | 0 | 0 | 0 | 0
Bonny Eagle | 1482_G_6 | 1482 | G | 6 |  | Hydro |  | NENG_ME | Maine | 23 | York | 31 | 23031 | 1.5 | 0 | 1910 | 9999 |  |  | N | Hydro | [13 empty] | 0 | 0 | 0 | 0
Brunswick Hydro | 1483_G_B1 | 1483 | G | B1 |  | Hydro |  | NENG_ME | Maine | 23 | Cumberland | 5 | 23005 | 13 | 0 | 1982 | 9999 |  |  | N | Hydro | [13 empty] | 0 | 0 | 0 | 0
Brunswick Hydro | 1483_G_B2 | 1483 | G | B2 |  | Hydro |  | NENG_ME | Maine | 23 | Cumberland | 5 | 23005 | 3.5 | 0 | 1983 | 9999 |  |  | N | Hydro | [13 empty] | 0 | 0 | 0 | 0
Brunswick Hydro | 1483_G_B3 | 1483 | G | B3 |  | Hydro |  | NENG_ME | Maine | 23 | Cumberland | 5 | 23005 | 3.5 | 0 | 1983 | 9999 |  |  | N | Hydro | [13 empty] | 0 | 0 | 0 | 0
Cape Gas Turbine | 1484_G_GT4 | 1484 | G | GT4 |  | Combustion Turbine |  | NENG_ME | Maine | 23 | Cumberland | 5 | 23005 | 16 | 17494 | 1970 | 9999 |  |  | N | Distillate Fuel Oil | [12 empty] | 0.39 | 0.64112 | 0.64112 | 0.64112 | 0.64112
Cape Gas Turbine | 1484_G_GT5 | 1484 | G | GT5 |  | Combustion Turbine |  | NENG_ME | Maine | 23 | Cumberland | 5 | 23005 | 16 | 17505 | 1970 | 9999 |  |  | N | Distillate Fuel Oil | [12 empty] | 0.39 | 0.64112 | 0.64112 | 0.64112 | 0.64112
Cataract Hydro | 1486_G_1 | 1486 | G | 1 |  | Hydro |  | NENG_ME | Maine | 23 | York | 31 | 23031 | 8 | 0 | 1937 | 9999 |  |  | N | Hydro | [13 empty] | 0 | 0 | 0 | 0
Deer Rips | 1488_G_DR1 | 1488 | G | DR1 |  | Hydro |  | NENG_ME | Maine | 23 | Androscoggin | 1 | 23001 | 0.7 | 0 | 1903 | 9999 |  |  | N | Hydro | [13 empty] | 0 | 0 | 0 | 0
Deer Rips | 1488_G_DR2 | 1488 | G | DR2 |  | Hydro |  | NENG_ME | Maine | 23 | Androscoggin | 1 | 23001 | 0.7 | 0 | 1903 | 9999 |  |  | N | Hydro | [13 empty] | 0 | 0 | 0 | 0
Deer Rips | 1488_G_DR3 | 1488 | G | DR3 |  | Hydro |  | NENG_ME | Maine | 23 | Androscoggin | 1 | 23001 | 0.8 | 0 | 1906 | 9999 |  |  | N | Hydro | [13 empty] | 0 | 0 | 0 | 0
Deer Rips | 1488_G_DR4 | 1488 | G | DR4 |  | Hydro |  | NENG_ME | Maine | 23 | Androscoggin | 1 | 23001 | 0.7 | 0 | 1911 | 9999 |  |  | N | Hydro | [13 empty] | 0 | 0 | 0 | 0
Deer Rips | 1488_G_DR5 | 1488 | G | DR5 |  | Hydro |  | NENG_ME | Maine | 23 | Androscoggin | 1 | 23001 | 0.7 | 0 | 1913 | 9999 |  |  | N | Hydro | [13 empty] | 0 | 0 | 0 | 0
Deer Rips | 1488_G_DR6 | 1488 | G | DR6 |  | Hydro |  | NENG_ME | Maine | 23 | Androscoggin | 1 | 23001 | 1.7 | 0 | 1919 | 9999 |  |  | N | Hydro | [13 empty] | 0 | 0 | 0 | 0
Deer Rips | 1488_G_DR7 | 1488 | G | DR7 |  | Hydro |  | NENG_ME | Maine | 23 | Androscoggin | 1 | 23001 | 0.9 | 0 | 1924 | 9999 |  |  | N | Hydro | [13 empty] | 0 | 0 | 0 | 0
Roosevelt | 149_G_ROOS | 149 | G | ROOS |  | Hydro |  | WECC_AZ | Arizona | 4 | Maricopa | 13 | 04013 | 36 | 0 | 1973 | 9999 |  |  | N | Hydro | [13 empty] | 0 | 0 | 0 | 0
Gulf Island | 1491_G_GI1 | 1491 | G | GI1 |  | Hydro |  | NENG_ME | Maine | 23 | Androscoggin | 1 | 23001 | 7.2 | 0 | 1926 | 9999 |  |  | N | Hydro | [13 empty] | 0 | 0 | 0 | 0
Gulf Island | 1491_G_GI2 | 1491 | G | GI2 |  | Hydro |  | NENG_ME | Maine | 23 | Androscoggin | 1 | 23001 | 8.1 | 0 | 1926 | 9999 |  |  | N | Hydro | [13 empty] | 0 | 0 | 0 | 0
Gulf Island | 1491_G_GI3 | 1491 | G | GI3 |  | Hydro |  | NENG_ME | Maine | 23 | Androscoggin | 1 | 23001 | 7.9 | 0 | 1926 | 9999 |  |  | N | Hydro | [13 empty] | 0 | 0 | 0 | 0
Harris Hydro | 1492_G_HA1 | 1492 | G | HA1 |  | Hydro |  | NENG_ME | Maine | 23 | Somerset | 25 | 23025 | 16.8 | 0 | 1954 | 9999 |  |  | N | Hydro | [13 empty] | 0 | 0 | 0 | 0
Harris Hydro | 1492_G_HA2 | 1492 | G | HA2 |  | Hydro |  | NENG_ME | Maine | 23 | Somerset | 25 | 23025 | 35 | 0 | 1954 | 9999 |  |  | N | Hydro | [13 empty] | 0 | 0 | 0 | 0
Harris Hydro | 1492_G_HA3 | 1492 | G | HA3 |  | Hydro |  | NENG_ME | Maine | 23 | Somerset | 25 | 23025 | 34.2 | 0 | 1955 | 9999 |  |  | N | Hydro | [13 empty] | 0 | 0 | 0 | 0
Harris Hydro | 1492_G_HA4 | 1492 | G | HA4 |  | Hydro |  | NENG_ME | Maine | 23 | Somerset | 25 | 23025 | 1.4 | 0 | 1955 | 9999 |  |  | N | Hydro | [13 empty] | 0 | 0 | 0 | 0
Hiram | 1493_G_1 | 1493 | G | 1 |  | Hydro |  | NENG_ME | Maine | 23 | Cumberland | 5 | 23005 | 3.1 | 0 | 1917 | 9999 |  |  | N | Hydro | [13 empty] | 0 | 0 | 0 | 0
Hiram | 1493_G_2 | 1493 | G | 2 |  | Hydro |  | NENG_ME | Maine | 23 | Cumberland | 5 | 23005 | 8.5 | 0 | 1985 | 9999 |  |  | N | Hydro | [13 empty] | 0 | 0 | 0 | 0
Messalonskee 2 (Oakland) | 1497_G_1 | 1497 | G | 1 |  | Hydro |  | NENG_ME | Maine | 23 | Kennebec | 11 | 23011 | 2.8 | 0 | 1924 | 9999 |  |  | N | Hydro | [13 empty] | 0 | 0 | 0 | 0
Messalonskee 3 | 1498_G_1 | 1498 | G | 1 |  | Hydro |  | NENG_ME | Maine | 23 | Kennebec | 11 | 23011 | 1.6 | 0 | 1918 | 9999 |  |  | N | Hydro | [13 empty] | 0 | 0 | 0 | 0
Lay Dam | 15_G_1 | 15 | G | 1 |  | Hydro |  | S_SOU | Alabama | 1 | Chilton | 21 | 01021 | 29.8 | 0 | 1968 | 9999 |  |  | N | Hydro | [13 empty] | 0 | 0 | 0 | 0
Lay Dam | 15_G_2 | 15 | G | 2 |  | Hydro |  | S_SOU | Alabama | 1 | Chilton | 21 | 01021 | 29.8 | 0 | 1968 | 9999 |  |  | N | Hydro | [13 empty] | 0 | 0 | 0 | 0
Lay Dam | 15_G_3 | 15 | G | 3 |  | Hydro |  | S_SOU | Alabama | 1 | Chilton | 21 | 01021 | 29.8 | 0 | 1967 | 9999 |  |  | N | Hydro | [13 empty] | 0 | 0 | 0 | 0
Lay Dam | 15_G_4 | 15 | G | 4 |  | Hydro |  | S_SOU | Alabama | 1 | Chilton | 21 | 01021 | 29.8 | 0 | 1967 | 9999 |  |  | N | Hydro | [13 empty] | 0 | 0 | 0 | 0
Lay Dam | 15_G_5 | 15 | G | 5 |  | Hydro |  | S_SOU | Alabama | 1 | Chilton | 21 | 01021 | 29.8 | 0 | 1967 | 9999 |  |  | N | Hydro | [13 empty] | 0 | 0 | 0 | 0
Lay Dam | 15_G_6 | 15 | G | 6 |  | Hydro |  | S_SOU | Alabama | 1 | Chilton | 21 | 01021 | 29.8 | 0 | 1967 | 9999 |  |  | N | Hydro | [13 empty] | 0 | 0 | 0 | 0
Stewart Mountain | 150_G_SM | 150 | G | SM |  | Hydro |  | WECC_AZ | Arizona | 4 | Maricopa | 13 | 04013 | 13 | 0 | 1930 | 9999 |  |  | N | Hydro | [13 empty] | 0 | 0 | 0 | 0
Messalonskee 5 | 1500_G_1 | 1500 | G | 1 |  | Hydro |  | NENG_ME | Maine | 23 | Kennebec | 11 | 23011 | 1.8 | 0 | 1935 | 9999 |  |  | N | Hydro | [13 empty] | 0 | 0 | 0 | 0
North Gorham | 1501_G_1 | 1501 | G | 1 |  | Hydro |  | NENG_ME | Maine | 23 | Cumberland | 5 | 23005 | 1 | 0 | 1925 | 9999 |  |  | N | Hydro | [13 empty] | 0 | 0 | 0 | 0
North Gorham | 1501_G_2 | 1501 | G | 2 |  | Hydro |  | NENG_ME | Maine | 23 | Cumberland | 5 | 23005 | 1 | 0 | 1925 | 9999 |  |  | N | Hydro | [13 empty] | 0 | 0 | 0 | 0
Shawmut | 1504_G_SH1 | 1504 | G | SH1 |  | Hydro |  | NENG_ME | Maine | 23 | Somerset | 25 | 23025 | 0.9 | 0 | 1913 | 9999 |  |  | N | Hydro | [13 empty] | 0 | 0 | 0 | 0
Shawmut | 1504_G_SH2 | 1504 | G | SH2 |  | Hydro |  | NENG_ME | Maine | 23 | Somerset | 25 | 23025 | 0.9 | 0 | 1913 | 9999 |  |  | N | Hydro | [13 empty] | 0 | 0 | 0 | 0
Shawmut | 1504_G_SH3 | 1504 | G | SH3 |  | Hydro |  | NENG_ME | Maine | 23 | Somerset | 25 | 23025 | 0.9 | 0 | 1913 | 9999 |  |  | N | Hydro | [13 empty] | 0 | 0 | 0 | 0
Shawmut | 1504_G_SH4 | 1504 | G | SH4 |  | Hydro |  | NENG_ME | Maine | 23 | Somerset | 25 | 23025 | 0.9 | 0 | 1913 | 9999 |  |  | N | Hydro | [13 empty] | 0 | 0 | 0 | 0
Shawmut | 1504_G_SH5 | 1504 | G | SH5 |  | Hydro |  | NENG_ME | Maine | 23 | Somerset | 25 | 23025 | 0.9 | 0 | 1913 | 9999 |  |  | N | Hydro | [13 empty] | 0 | 0 | 0 | 0
Shawmut | 1504_G_SH6 | 1504 | G | SH6 |  | Hydro |  | NENG_ME | Maine | 23 | Somerset | 25 | 23025 | 0.9 | 0 | 1921 | 9999 |  |  | N | Hydro | [13 empty] | 0 | 0 | 0 | 0
Shawmut | 1504_G_SH7 | 1504 | G | SH7 |  | Hydro |  | NENG_ME | Maine | 23 | Somerset | 25 | 23025 | 1.9 | 0 | 1982 | 9999 |  |  | N | Hydro | [13 empty] | 0 | 0 | 0 | 0
Shawmut | 1504_G_SH8 | 1504 | G | SH8 |  | Hydro |  | NENG_ME | Maine | 23 | Somerset | 25 | 23025 | 1.9 | 0 | 1982 | 9999 |  |  | N | Hydro | [13 empty] | 0 | 0 | 0 | 0
Skelton | 1505_G_1 | 1505 | G | 1 |  | Hydro |  | NENG_ME | Maine | 23 | York | 31 | 23031 | 10.8 | 0 | 1948 | 9999 |  |  | N | Hydro | [13 empty] | 0 | 0 | 0 | 0
Skelton | 1505_G_2 | 1505 | G | 2 |  | Hydro |  | NENG_ME | Maine | 23 | York | 31 | 23031 | 10.8 | 0 | 1948 | 9999 |  |  | N | Hydro | [13 empty] | 0 | 0 | 0 | 0
William F Wyman | 1507_B_1 | 1507 | B | 1 | 1000 | O/G Steam |  | NENG_ME | Maine | 23 | Cumberland | 5 | 23005 | 50 | 14500 | 1957 | 9999 | wall | dry | N | Residual Fuel Oil |  |  |  | LA + LNB | [8 empty] | 2.16 | 0.22474 | 0.22474 | 0.22474 | 0.22474
William F Wyman | 1507_B_2 | 1507 | B | 2 | 1001 | O/G Steam |  | NENG_ME | Maine | 23 | Cumberland | 5 | 23005 | 48 | 14500 | 1958 | 9999 | wall | dry | N | Residual Fuel Oil |  |  |  | LA + LNB | [8 empty] | 2.16 | 0.26346 | 0.26346 | 0.26346 | 0.26346
William F Wyman | 1507_B_3 | 1507 | B | 3 | 1002 | O/G Steam |  | NENG_ME | Maine | 23 | Cumberland | 5 | 23005 | 111 | 13863 | 1965 | 9999 | tangential | dry | N | Residual Fuel Oil |  |  |  | LA + LNB + OFA | [8 empty] | 2.16 | 0.16438 | 0.16438 | 0.16438 | 0.16438
William F Wyman | 1507_B_4 | 1507 | B | 4 | 1003 | O/G Steam |  | NENG_ME | Maine | 23 | Cumberland | 5 | 23005 | 602 | 11862 | 1978 | 9999 | wall | dry | N | Residual Fuel Oil |  |  |  | CM + FR + LNB + OFA | [8 empty] | 0.8 | 0.19995 | 0.19995 | 0.19995 | 0.19995
William F Wyman | 1507_G_BESS | 1507 | G | BESS |  | Energy Storage |  | NENG_ME | Maine | 23 | Cumberland | 5 | 23005 | 16.2 | 0 | 2016 | 9999 |  |  | N | Energy Storage | [13 empty] | 0 | 0 | 0 | 0
West Buxton | 1508_G_WB1 | 1508 | G | WB1 |  | Hydro |  | NENG_ME | Maine | 23 | York | 31 | 23031 | 0.6 | 0 | 1982 | 9999 |  |  | N | Hydro | [13 empty] | 0 | 0 | 0 | 0
West Buxton | 1508_G_WB2 | 1508 | G | WB2 |  | Hydro |  | NENG_ME | Maine | 23 | York | 31 | 23031 | 0.6 | 0 | 1982 | 9999 |  |  | N | Hydro | [13 empty] | 0 | 0 | 0 | 0
West Buxton | 1508_G_WB3 | 1508 | G | WB3 |  | Hydro |  | NENG_ME | Maine | 23 | York | 31 | 23031 | 1.1 | 0 | 1920 | 9999 |  |  | N | Hydro | [13 empty] | 0 | 0 | 0 | 0
West Buxton | 1508_G_WB4 | 1508 | G | WB4 |  | Hydro |  | NENG_ME | Maine | 23 | York | 31 | 23031 | 0.7 | 0 | 1907 | 9999 |  |  | N | Hydro | [13 empty] | 0 | 0 | 0 | 0
West Buxton | 1508_G_WB5 | 1508 | G | WB5 |  | Hydro |  | NENG_ME | Maine | 23 | York | 31 | 23031 | 0.7 | 0 | 1904 | 9999 |  |  | N | Hydro | [13 empty] | 0 | 0 | 0 | 0
West Buxton | 1508_G_WB6 | 1508 | G | WB6 |  | Hydro |  | NENG_ME | Maine | 23 | York | 31 | 23031 | 4 | 0 | 1927 | 9999 |  |  | N | Hydro | [13 empty] | 0 | 0 | 0 | 0
Weston Hydro | 1509_G_WE1 | 1509 | G | WE1 |  | Hydro |  | NENG_ME | Maine | 23 | Somerset | 25 | 23025 | 3.3 | 0 | 1921 | 9999 |  |  | N | Hydro | [13 empty] | 0 | 0 | 0 | 0
Weston Hydro | 1509_G_WE2 | 1509 | G | WE2 |  | Hydro |  | NENG_ME | Maine | 23 | Somerset | 25 | 23025 | 3.3 | 0 | 1920 | 9999 |  |  | N | Hydro | [13 empty] | 0 | 0 | 0 | 0
Weston Hydro | 1509_G_WE3 | 1509 | G | WE3 |  | Hydro |  | NENG_ME | Maine | 23 | Somerset | 25 | 23025 | 3.3 | 0 | 1921 | 9999 |  |  | N | Hydro | [13 empty] | 0 | 0 | 0 | 0
Weston Hydro | 1509_G_WE4 | 1509 | G | WE4 |  | Hydro |  | NENG_ME | Maine | 23 | Somerset | 25 | 23025 | 3.3 | 0 | 1923 | 9999 |  |  | N | Hydro | [13 empty] | 0 | 0 | 0 | 0
McClure | 151_G_1 | 151 | G | 1 |  | Combustion Turbine |  | WEC_BANC | California | 6 | Stanislaus | 99 | 06099 | 56 | 17168 | 1980 | 9999 |  |  | N | Natural Gas, Distillate Fuel Oil | [12 empty] | 4.9 | 0.8253 | 0.8253 | 0.8253 | 0.8253
McClure | 151_G_2 | 151 | G | 2 |  | Combustion Turbine |  | WEC_BANC | California | 6 | Stanislaus | 99 | 06099 | 56 | 17172 | 1981 | 9999 |  |  | N | Natural Gas, Distillate Fuel Oil | [12 empty] | 4.9 | 0.01366 | 0.01366 | 0.01366 | 0.01366
Williams Hydro | 1510_G_WI1 | 1510 | G | WI1 |  | Hydro |  | NENG_ME | Maine | 23 | Somerset | 25 | 23025 | 8.2 | 0 | 1939 | 9999 |  |  | N | Hydro | [13 empty] | 0 | 0 | 0 | 0
Williams Hydro | 1510_G_WI2 | 1510 | G | WI2 |  | Hydro |  | NENG_ME | Maine | 23 | Somerset | 25 | 23025 | 6.7 | 0 | 1950 | 9999 |  |  | N | Hydro | [13 empty] | 0 | 0 | 0 | 0
Wyman Hydro | 1511_G_WY1 | 1511 | G | WY1 |  | Hydro |  | NENG_ME | Maine | 23 | Somerset | 25 | 23025 | 29.4 | 0 | 1930 | 9999 |  |  | N | Hydro | [13 empty] | 0 | 0 | 0 | 0
Wyman Hydro | 1511_G_WY2 | 1511 | G | WY2 |  | Hydro |  | NENG_ME | Maine | 23 | Somerset | 25 | 23025 | 29.9 | 0 | 1931 | 9999 |  |  | N | Hydro | [13 empty] | 0 | 0 | 0 | 0
Wyman Hydro | 1511_G_WY3 | 1511 | G | WY3 |  | Hydro |  | NENG_ME | Maine | 23 | Somerset | 25 | 23025 | 29.2 | 0 | 1940 | 9999 |  |  | N | Hydro | [13 empty] | 0 | 0 | 0 | 0
Caribou Generation Station | 1513_B_1 | 1513 | B | 1 |  | O/G Steam |  | NENG_ME | Maine | 23 | Aroostook | 3 | 23003 | 9 | 11675 | 2018 | 9999 |  |  | N | Residual Fuel Oil | [12 empty] | 2.11 | 0.1967 | 0.1967 | 0.1967 | 0.1967
Caribou Generation Station | 1513_B_2 | 1513 | B | 2 |  | O/G Steam |  | NENG_ME | Maine | 23 | Aroostook | 3 | 23003 | 14 | 11675 | 2018 | 9999 |  |  | N | Residual Fuel Oil | [12 empty] | 2.106 | 0.1967 | 0.1967 | 0.1967 | 0.1967
Caribou Generation Station | 1513_G_CD2 | 1513 | G | CD2 |  | Combustion Turbine | IC Engine | NENG_ME | Maine | 23 | Aroostook | 3 | 23003 | 2.5 | 12822 | 1948 | 9999 |  |  | N | Distillate Fuel Oil | [12 empty] | 2 | 3.1867 | 3.1867 | 3.1867 | 3.1867
Caribou Generation Station | 1513_G_CD3 | 1513 | G | CD3 |  | Combustion Turbine | IC Engine | NENG_ME | Maine | 23 | Aroostook | 3 | 23003 | 2.5 | 12822 | 1948 | 9999 |  |  | N | Distillate Fuel Oil | [12 empty] | 2 | 3.1867 | 3.1867 | 3.1867 | 3.1867
Caribou Generation Station | 1513_G_CD4 | 1513 | G | CD4 |  | Combustion Turbine | IC Engine | NENG_ME | Maine | 23 | Aroostook | 3 | 23003 | 1 | 12822 | 1948 | 9999 |  |  | N | Distillate Fuel Oil | [12 empty] | 2 | 3.1867 | 3.1867 | 3.1867 | 3.1867
Caribou Generation Station | 1513_G_CD5 | 1513 | G | CD5 |  | Combustion Turbine | IC Engine | NENG_ME | Maine | 23 | Aroostook | 3 | 23003 | 1 | 12822 | 1951 | 9999 |  |  | N | Distillate Fuel Oil | [12 empty] | 2 | 3.1867 | 3.1867 | 3.1867 | 3.1867
Caribou Generation Station | 1513_G_CH1 | 1513 | G | CH1 |  | Hydro |  | NENG_ME | Maine | 23 | Aroostook | 3 | 23003 | 0.4 | 0 | 1926 | 9999 |  |  | N | Hydro | [13 empty] | 0 | 0 | 0 | 0
Caribou Generation Station | 1513_G_CH2 | 1513 | G | CH2 |  | Hydro |  | NENG_ME | Maine | 23 | Aroostook | 3 | 23003 | 0.4 | 0 | 1926 | 9999 |  |  | N | Hydro | [13 empty] | 0 | 0 | 0 | 0
Squa Pan Hydro Station | 1516_G_SP1 | 1516 | G | SP1 |  | Hydro |  | NENG_ME | Maine | 23 | Aroostook | 3 | 23003 | 1.4 | 0 | 1941 | 9999 |  |  | N | Hydro | [13 empty] | 0 | 0 | 0 | 0
Davis Dam | 152_G_1 | 152 | G | 1 |  | Hydro |  | WECC_AZ | Arizona | 4 | Mohave | 15 | 04015 | 51.7 | 0 | 1951 | 9999 |  |  | N | Hydro | [13 empty] | 0 | 0 | 0 | 0
Davis Dam | 152_G_2 | 152 | G | 2 |  | Hydro |  | WECC_AZ | Arizona | 4 | Mohave | 15 | 04015 | 51.7 | 0 | 1951 | 9999 |  |  | N | Hydro | [13 empty] | 0 | 0 | 0 | 0
Davis Dam | 152_G_3 | 152 | G | 3 |  | Hydro |  | WECC_AZ | Arizona | 4 | Mohave | 15 | 04015 | 48 | 0 | 1951 | 9999 |  |  | N | Hydro | [13 empty] | 0 | 0 | 0 | 0
Davis Dam | 152_G_4 | 152 | G | 4 |  | Hydro |  | WECC_AZ | Arizona | 4 | Mohave | 15 | 04015 | 51.7 | 0 | 1951 | 9999 |  |  | N | Hydro | [13 empty] | 0 | 0 | 0 | 0
Davis Dam | 152_G_5 | 152 | G | 5 |  | Hydro |  | WECC_AZ | Arizona | 4 | Mohave | 15 | 04015 | 51.7 | 0 | 1951 | 9999 |  |  | N | Hydro | [13 empty] | 0 | 0 | 0 | 0
Glen Canyon Dam | 153_G_1 | 153 | G | 1 |  | Hydro |  | WECC_AZ | Arizona | 4 | Coconino | 5 | 04005 | 165 | 0 | 1964 | 9999 |  |  | N | Hydro | [13 empty] | 0 | 0 | 0 | 0
Glen Canyon Dam | 153_G_2 | 153 | G | 2 |  | Hydro |  | WECC_AZ | Arizona | 4 | Coconino | 5 | 04005 | 165 | 0 | 1964 | 9999 |  |  | N | Hydro | [13 empty] | 0 | 0 | 0 | 0
Glen Canyon Dam | 153_G_3 | 153 | G | 3 |  | Hydro |  | WECC_AZ | Arizona | 4 | Coconino | 5 | 04005 | 165 | 0 | 1964 | 9999 |  |  | N | Hydro | [13 empty] | 0 | 0 | 0 | 0
Glen Canyon Dam | 153_G_4 | 153 | G | 4 |  | Hydro |  | WECC_AZ | Arizona | 4 | Coconino | 5 | 04005 | 165 | 0 | 1965 | 9999 |  |  | N | Hydro | [13 empty] | 0 | 0 | 0 | 0
Glen Canyon Dam | 153_G_5 | 153 | G | 5 |  | Hydro |  | WECC_AZ | Arizona | 4 | Coconino | 5 | 04005 | 165 | 0 | 1965 | 9999 |  |  | N | Hydro | [13 empty] | 0 | 0 | 0 | 0
Glen Canyon Dam | 153_G_6 | 153 | G | 6 |  | Hydro |  | WECC_AZ | Arizona | 4 | Coconino | 5 | 04005 | 165 | 0 | 1965 | 9999 |  |  | N | Hydro | [13 empty] | 0 | 0 | 0 | 0
Glen Canyon Dam | 153_G_7 | 153 | G | 7 |  | Hydro |  | WECC_AZ | Arizona | 4 | Coconino | 5 | 04005 | 157 | 0 | 1966 | 9999 |  |  | N | Hydro | [13 empty] | 0 | 0 | 0 | 0
Glen Canyon Dam | 153_G_8 | 153 | G | 8 |  | Hydro |  | WECC_AZ | Arizona | 4 | Coconino | 5 | 04005 | 165 | 0 | 1966 | 9999 |  |  | N | Hydro | [13 empty] | 0 | 0 | 0 | 0
Hoover Dam (NV) | 154_G_N0 | 154 | G | N0 |  | Hydro |  | WECC_SNV | Nevada | 32 | Clark | 3 | 32003 | 2.4 | 0 | 1936 | 9999 |  |  | N | Hydro | [13 empty] | 0 | 0 | 0 | 0
Hoover Dam (NV) | 154_G_N1 | 154 | G | N1 |  | Hydro |  | WECC_SNV | Nevada | 32 | Clark | 3 | 32003 | 130 | 0 | 1936 | 9999 |  |  | N | Hydro | [13 empty] | 0 | 0 | 0 | 0
Hoover Dam (NV) | 154_G_N2 | 154 | G | N2 |  | Hydro |  | WECC_SNV | Nevada | 32 | Clark | 3 | 32003 | 130 | 0 | 1936 | 9999 |  |  | N | Hydro | [13 empty] | 0 | 0 | 0 | 0
Hoover Dam (NV) | 154_G_N3 | 154 | G | N3 |  | Hydro |  | WECC_SNV | Nevada | 32 | Clark | 3 | 32003 | 130 | 0 | 1937 | 9999 |  |  | N | Hydro | [13 empty] | 0 | 0 | 0 | 0
Hoover Dam (NV) | 154_G_N4 | 154 | G | N4 |  | Hydro |  | WECC_SNV | Nevada | 32 | Clark | 3 | 32003 | 130 | 0 | 1936 | 9999 |  |  | N | Hydro | [13 empty] | 0 | 0 | 0 | 0
Hoover Dam (NV) | 154_G_N5 | 154 | G | N5 |  | Hydro |  | WECC_SNV | Nevada | 32 | Clark | 3 | 32003 | 130 | 0 | 1938 | 9999 |  |  | N | Hydro | [13 empty] | 0 | 0 | 0 | 0
Hoover Dam (NV) | 154_G_N6 | 154 | G | N6 |  | Hydro |  | WECC_SNV | Nevada | 32 | Clark | 3 | 32003 | 130 | 0 | 1938 | 9999 |  |  | N | Hydro | [13 empty] | 0 | 0 | 0 | 0
Hoover Dam (NV) | 154_G_N7 | 154 | G | N7 |  | Hydro |  | WECC_SNV | Nevada | 32 | Clark | 3 | 32003 | 127 | 0 | 1944 | 9999 |  |  | N | Hydro | [13 empty] | 0 | 0 | 0 | 0
Hoover Dam (NV) | 154_G_N8 | 154 | G | N8 |  | Hydro |  | WECC_SNV | Nevada | 32 | Clark | 3 | 32003 | 130 | 0 | 1961 | 9999 |  |  | N | Hydro | [13 empty] | 0 | 0 | 0 | 0
Herbert A Wagner | 1554_B_3 | 1554 | B | 3 | 1009 | Coal Steam |  | PJM_SMAC | Maryland | 24 | Anne Arundel | 3 | 24003 | 305 | 10537 | 1966 | 9999 | wall | dry | N | Bituminous, Subbituminous |  |  | 0.5 | LNBO | SCR | 2002 |  | ESPC | No | ACI | 2010 |  | 1.2 | 0.3254 | 0.08161 | 0.3254 | 0.08161 | 0.1 | 0.1 | 0.1 | 0.9 | Yes | 2016
Herbert A Wagner | 1554_B_4 | 1554 | B | 4 | 1010 | O/G Steam |  | PJM_SMAC | Maryland | 24 | Anne Arundel | 3 | 24003 | 397 | 10432 | 1972 | 9999 | wall | dry | N | Residual Fuel Oil |  |  |  | BF + LNB | [8 empty] | 0.6 | 0.21062 | 0.21062 | 0.21062 | 0.21062
Herbert A Wagner | 1554_G_1 | 1554 | G | 1 | 1007 | O/G Steam |  | PJM_SMAC | Maryland | 24 | Anne Arundel | 3 | 24003 | 126 | 10476 | 1956 | 9999 | wall | dry | N | Natural Gas, Residual Fuel Oil |  |  |  | LNB | [8 empty] | 1.1 | 0.09667 | 0.09667 | 0.09667 | 0.09667
Herbert A Wagner | 1554_G_GT1 | 1554 | G | GT1 |  | Combustion Turbine |  | PJM_SMAC | Maryland | 24 | Anne Arundel | 3 | 24003 | 12.9 | 12356 | 1967 | 9999 |  |  | N | Distillate Fuel Oil | [12 empty] | 1.053 | 0.70321 | 0.70321 | 0.70321 | 0.70321
Perryman | 1556_G_GT1 | 1556 | G | GT1 | 1023 | Combustion Turbine |  | PJM_SMAC | Maryland | 24 | Harford | 25 | 24025 | 52 | 12052 | 1972 | 9999 |  |  | N | Distillate Fuel Oil | [12 empty] | 1.053 | 0.69446 | 0.69446 | 0.69446 | 0.69446
Perryman | 1556_G_GT3 | 1556 | G | GT3 | 1025 | Combustion Turbine |  | PJM_SMAC | Maryland | 24 | Harford | 25 | 24025 | 51 | 12052 | 1972 | 9999 |  |  | N | Distillate Fuel Oil | [12 empty] | 1.053 | 0.8364 | 0.8364 | 0.8364 | 0.8364
Perryman | 1556_G_GT4 | 1556 | G | GT4 | 1026 | Combustion Turbine |  | PJM_SMAC | Maryland | 24 | Harford | 25 | 24025 | 52 | 12052 | 1972 | 9999 |  |  | N | Distillate Fuel Oil | [12 empty] | 1.053 | 0.84652 | 0.84652 | 0.84652 | 0.84652
Perryman | 1556_G_GT5 | 1556 | G | GT5 | 1019 | Combustion Turbine |  | PJM_SMAC | Maryland | 24 | Harford | 25 | 24025 | 147.6 | 12052 | 1995 | 9999 |  |  | N | Natural Gas, Distillate Fuel Oil |  |  |  | H2O | [8 empty] | 0.001 | 0.07333 | 0.07333 | 0.07333 | 0.07333
Perryman | 1556_G_GT6 | 1556 | G | GT6 | 90366 | Combustion Turbine |  | PJM_SMAC | Maryland | 24 | Harford | 25 | 24025 | 109.8 | 10745 | 2015 | 9999 |  |  | N | Natural Gas, Distillate Fuel Oil |  |  |  | H2O | SCR | [8 empty] | 0.01046 | 0.01046 | 0.01046 | 0.01046
Philadelphia | 1557_G_GT1 | 1557 | G | GT1 |  | Combustion Turbine |  | PJM_SMAC | Maryland | 24 | Baltimore City | 510 | 24510 | 15.3 | 17968 | 1970 | 9999 |  |  | N | Distillate Fuel Oil | [12 empty] | 1.053 | 2.0123 | 2.0123 | 2.0123 | 2.0123
Philadelphia | 1557_G_GT2 | 1557 | G | GT2 |  | Combustion Turbine |  | PJM_SMAC | Maryland | 24 | Baltimore City | 510 | 24510 | 16 | 17970 | 1970 | 9999 |  |  | N | Distillate Fuel Oil | [12 empty] | 1.053 | 0.70321 | 0.70321 | 0.70321 | 0.70321
Philadelphia | 1557_G_GT3 | 1557 | G | GT3 |  | Combustion Turbine |  | PJM_SMAC | Maryland | 24 | Baltimore City | 510 | 24510 | 14.8 | 17969 | 1970 | 9999 |  |  | N | Distillate Fuel Oil | [12 empty] | 1.053 | 0.70321 | 0.70321 | 0.70321 | 0.70321
Philadelphia | 1557_G_GT4 | 1557 | G | GT4 |  | Combustion Turbine |  | PJM_SMAC | Maryland | 24 | Baltimore City | 510 | 24510 | 14.8 | 17969 | 1970 | 9999 |  |  | N | Distillate Fuel Oil | [12 empty] | 1.053 | 0.70321 | 0.70321 | 0.70321 | 0.70321
Crisfield | 1563_G_CRIS | 1563 | G | CRIS |  | Combustion Turbine | IC Engine | PJM_EMAC | Maryland | 24 | Somerset | 39 | 24039 | 2.6 | 10773 | 1968 | 9999 |  |  | N | Distillate Fuel Oil | [12 empty] | 0.3 | 1.7761 | 1.7761 | 1.7761 | 1.7761
Crisfield | 1563_G_CRS2 | 1563 | G | CRS2 |  | Combustion Turbine | IC Engine | PJM_EMAC | Maryland | 24 | Somerset | 39 | 24039 | 2.6 | 10788 | 1968 | 9999 |  |  | N | Distillate Fuel Oil | [12 empty] | 0.3 | 1.7761 | 1.7761 | 1.7761 | 1.7761
Crisfield | 1563_G_CRS3 | 1563 | G | CRS3 |  | Combustion Turbine | IC Engine | PJM_EMAC | Maryland | 24 | Somerset | 39 | 24039 | 2.6 | 10788 | 1968 | 9999 |  |  | N | Distillate Fuel Oil | [12 empty] | 0.3 | 1.7761 | 1.7761 | 1.7761 | 1.7761
Crisfield | 1563_G_CRS4 | 1563 | G | CRS4 |  | Combustion Turbine | IC Engine | PJM_EMAC | Maryland | 24 | Somerset | 39 | 24039 | 2.6 | 10788 | 1968 | 9999 |  |  | N | Distillate Fuel Oil | [12 empty] | 0.3 | 1.7761 | 1.7761 | 1.7761 | 1.7761
Vienna Operations | 1564_B_8 | 1564 | B | 8 | 1043 | O/G Steam |  | PJM_EMAC | Maryland | 24 | Dorchester | 19 | 24019 | 153 | 13967 | 1971 | 9999 | tangential | dry | N | Residual Fuel Oil | [12 empty] | 3.5 | 0.22983 | 0.22983 | 0.22983 | 0.22983
Vienna Operations | 1564_G_10 | 1564 | G | 10 |  | Combustion Turbine |  | PJM_EMAC | Maryland | 24 | Dorchester | 19 | 24019 | 14.3 | 17978 | 1968 | 9999 |  |  | N | Distillate Fuel Oil | [12 empty] | 2.106 | 0.70321 | 0.70321 | 0.70321 | 0.70321
Deep Creek | 1567_G_1 | 1567 | G | 1 |  | Hydro |  | PJM_PENE | Maryland | 24 | Garrett | 23 | 24023 | 9 | 0 | 1925 | 9999 |  |  | N | Hydro | [13 empty] | 0 | 0 | 0 | 0
Deep Creek | 1567_G_2 | 1567 | G | 2 |  | Hydro |  | PJM_PENE | Maryland | 24 | Garrett | 23 | 24023 | 9 | 0 | 1925 | 9999 |  |  | N | Hydro | [13 empty] | 0 | 0 | 0 | 0
Chalk Point LLC | 1571_B_1 | 1571 | B | 1 | 1050 | Coal Steam |  | PJM_SMAC | Maryland | 24 | Prince George'S | 33 | 24033 | 331 | 10982 | 1964 | 9999 | wall | dry | N | Bituminous | Wet Scrubber | 2009 | 0.98 | LNB + OFA | SCR | 2008 |  | ESPC | No |  |  |  | 0.12 | 0.075 | 0.075 | 0.075 | 0.075 | 0.1 | 0.84 | 0.56 | 0.99
Chalk Point LLC | 1571_B_2 | 1571 | B | 2 | 1051 | Coal Steam |  | PJM_SMAC | Maryland | 24 | Prince George'S | 33 | 24033 | 336 | 10746 | 1965 | 9999 | wall | dry | N | Bituminous | Wet Scrubber | 2009 | 0.98 | LNB + OFA + NH3 + other | SNCR |  | 2007 | ESPC | No |  |  |  | 0.12 | 0.2696 | 0.237 | 0.2696 | 0.237 | 0.05 | 0.84 | 0.56 | 0.99
Chalk Point LLC | 1571_B_3 | 1571 | B | 3 | 1052 | O/G Steam |  | PJM_SMAC | Maryland | 24 | Prince Georges | 33 | 24033 | 582 | 11362 | 1975 | 9999 | tangential | dry | N | Natural Gas, Distillate Fuel Oil, Residual Fuel Oil |  |  |  | OFA | [8 empty] | 0.92 | 0.10821 | 0.10821 | 0.10821 | 0.10821
Chalk Point LLC | 1571_B_4 | 1571 | B | 4 | 1053 | O/G Steam |  | PJM_SMAC | Maryland | 24 | Prince Georges | 33 | 24033 | 582 | 11379 | 1981 | 9999 | tangential | dry | N | Natural Gas, Distillate Fuel Oil, Residual Fuel Oil |  |  |  | OFA | [8 empty] | 0.8 | 0.13382 | 0.13382 | 0.13382 | 0.13382
Chalk Point LLC | 1571_G_GT1 | 1571 | G | GT1 |  | Combustion Turbine |  | PJM_SMAC | Maryland | 24 | Prince Georges | 33 | 24033 | 16 | 14617 | 1967 | 9999 |  |  | N | Distillate Fuel Oil | [12 empty] | 0.3 | 0.70321 | 0.70321 | 0.70321 | 0.70321
Chalk Point LLC | 1571_G_GT2 | 1571 | G | GT2 | 1055 | Combustion Turbine |  | PJM_SMAC | Maryland | 24 | Prince Georges | 33 | 24033 | 22 | 14619 | 1974 | 9999 |  |  | N | Distillate Fuel Oil | [12 empty] | 0.3 | 1.1995 | 1.1995 | 1.1995 | 1.1995
Chalk Point LLC | 1571_G_GT3 | 1571 | G | GT3 | 1046 | Combustion Turbine |  | PJM_SMAC | Maryland | 24 | Prince Georges | 33 | 24033 | 73 | 14617 | 1991 | 9999 |  |  | N | Natural Gas, Distillate Fuel Oil |  |  |  | H2O | [8 empty] | 0.2 | 0.11928 | 0.11928 | 0.11928 | 0.11928
Chalk Point LLC | 1571_G_GT4 | 1571 | G | GT4 | 1047 | Combustion Turbine |  | PJM_SMAC | Maryland | 24 | Prince Georges | 33 | 24033 | 73 | 14617 | 1991 | 9999 |  |  | N | Natural Gas, Distillate Fuel Oil |  |  |  | H2O | [8 empty] | 0.2 | 0.11243 | 0.11243 | 0.11243 | 0.11243
Chalk Point LLC | 1571_G_GT5 | 1571 | G | GT5 | 1048 | Combustion Turbine |  | PJM_SMAC | Maryland | 24 | Prince Georges | 33 | 24033 | 81 | 14614 | 1991 | 9999 |  |  | N | Natural Gas, Distillate Fuel Oil |  |  |  | H2O | [8 empty] | 0.2 | 0.08669 | 0.08669 | 0.08669 | 0.08669
Chalk Point LLC | 1571_G_GT6 | 1571 | G | GT6 | 1049 | Combustion Turbine |  | PJM_SMAC | Maryland | 24 | Prince Georges | 33 | 24033 | 81 | 14614 | 1991 | 9999 |  |  | N | Natural Gas, Distillate Fuel Oil |  |  |  | H2O | [8 empty] | 0.2 | 0.08674 | 0.08674 | 0.08674 | 0.08674
Chalk Point LLC | 1571_G_SGT1 | 1571 | G | SGT1 | 1056 | Combustion Turbine |  | PJM_SMAC | Maryland | 24 | Prince Georges | 33 | 24033 | 71 | 14617 | 1990 | 9999 |  |  | N | Natural Gas, Distillate Fuel Oil |  |  |  | H2O | [8 empty] | 0.2 | 0.14447 | 0.14447 | 0.14447 | 0.14447
Dickerson | 1572_B_1 | 1572 | B | 1 | 1057 | Coal Steam |  | PJM_SMAC | Maryland | 24 | Montgomery | 31 | 24031 | 173 | 11509 | 1959 | 9999 | tangential | dry | N | Bituminous | Wet Scrubber | 2009 | 0.98 | LNC2 | SNCR |  | 2009 | ESPC + B | No |  |  |  | 2.8 | 0.3745 | 0.25363 | 0.139 | 0.139 | 0.05 | 0.3 | 0.56 | 0.99
Dickerson | 1572_B_2 | 1572 | B | 2 | 1058 | Coal Steam |  | PJM_SMAC | Maryland | 24 | Montgomery | 31 | 24031 | 173 | 11377 | 1960 | 9999 | tangential | dry | N | Bituminous | Wet Scrubber | 2009 | 0.98 | LNC2 | SNCR |  | 2009 | ESPC + B | No |  |  |  | 2.8 | 0.3746 | 0.24301 | 0.139 | 0.139 | 0.05 | 0.3 | 0.56 | 0.99
Dickerson | 1572_B_3 | 1572 | B | 3 | 1059 | Coal Steam |  | PJM_SMAC | Maryland | 24 | Montgomery | 31 | 24031 | 173 | 11410 | 1962 | 9999 | tangential | dry | N | Bituminous | Wet Scrubber | 2009 | 0.98 | LNC2 | SNCR |  | 2009 | ESPC + B | No |  |  |  | 2.8 | 0.3772 | 0.2415 | 0.139 | 0.139 | 0.05 | 0.3 | 0.56 | 0.99
Dickerson | 1572_G_GT1 | 1572 | G | GT1 |  | Combustion Turbine | Combustion Turbine | PJM_SMAC | Maryland | 24 | Montgomery | 31 | 24031 | 18 | 12177 | 1967 | 9999 |  |  | N | Distillate Fuel Oil | [12 empty] | 0.3 | 0.76538 | 0.76538 | 0.76538 | 0.76538
Dickerson | 1572_G_GT2 | 1572 | G | GT2 | 1061 | Combustion Turbine | Combustion Turbine | PJM_SMAC | Maryland | 24 | Montgomery | 31 | 24031 | 147 | 12205 | 1992 | 9999 |  |  | N | Natural Gas | [12 empty] | 0.3 | 0.11863 | 0.11863 | 0.11863 | 0.11863
Dickerson | 1572_G_GT3 | 1572 | G | GT3 | 1062 | Combustion Turbine | Combustion Turbine | PJM_SMAC | Maryland | 24 | Montgomery | 31 | 24031 | 147 | 12205 | 1992 | 9999 |  |  | N | Natural Gas | [12 empty] | 0.3 | 0.080981 | 0.080981 | 0.080981 | 0.080981
Morgantown Generating Plant | 1573_B_1 | 1573 | B | 1 | 1065 | Coal Steam |  | PJM_SMAC | Maryland | 24 | Charles | 17 | 24017 | 596 | 9992 | 1970 | 9999 | tangential | dry | N | Bituminous | Wet Scrubber | 2009 | 0.98 | LNC3 + NH3 | SCR | 2007 |  | ESPC | Yes |  |  |  | 0.14 | 0.2634 | 0.03951 | 0.2634 | 0.03951 | 0.1 | 0.84 | 0.56 | 0.99
Morgantown Generating Plant | 1573_B_2 | 1573 | B | 2 | 1066 | Coal Steam |  | PJM_SMAC | Maryland | 24 | Charles | 17 | 24017 | 609 | 9910 | 1971 | 9999 | tangential | dry | N | Bituminous | Wet Scrubber | 2009 | 0.98 | LNC3 + NH3 | SCR | 2008 |  | ESPC | Yes |  |  |  | 0.14 | 0.4045 | 0.03895 | 0.4045 | 0.03895 | 0.1 | 0.84 | 0.56 | 0.99
Morgantown Generating Plant | 1573_G_3 | 1573 | G | 3 | 1069 | Combustion Turbine |  | PJM_SMAC | Maryland | 24 | Charles | 17 | 24017 | 48 | 14314 | 1973 | 9999 |  |  | N | Distillate Fuel Oil | [12 empty] | 0.3 | 0.54197 | 0.54197 | 0.54197 | 0.54197
Morgantown Generating Plant | 1573_G_4 | 1573 | G | 4 | 1070 | Combustion Turbine |  | PJM_SMAC | Maryland | 24 | Charles | 17 | 24017 | 48 | 14314 | 1973 | 9999 |  |  | N | Distillate Fuel Oil | [12 empty] | 0.3 | 0.54196 | 0.54196 | 0.54196 | 0.54196
Morgantown Generating Plant | 1573_G_5 | 1573 | G | 5 | 1071 | Combustion Turbine |  | PJM_SMAC | Maryland | 24 | Charles | 17 | 24017 | 48 | 14314 | 1973 | 9999 |  |  | N | Distillate Fuel Oil | [12 empty] | 0.3 | 0.54205 | 0.54205 | 0.54205 | 0.54205
Morgantown Generating Plant | 1573_G_6 | 1573 | G | 6 | 1072 | Combustion Turbine |  | PJM_SMAC | Maryland | 24 | Charles | 17 | 24017 | 48 | 14314 | 1973 | 9999 |  |  | N | Distillate Fuel Oil | [12 empty] | 0.3 | 0.54212 | 0.54212 | 0.54212 | 0.54212
Morgantown Generating Plant | 1573_G_GT1 | 1573 | G | GT1 |  | Combustion Turbine |  | PJM_SMAC | Maryland | 24 | Charles | 17 | 24017 | 13 | 14321 | 1970 | 9999 |  |  | N | Distillate Fuel Oil | [12 empty] | 0.3 | 0.70321 | 0.70321 | 0.70321 | 0.70321
Morgantown Generating Plant | 1573_G_GT2 | 1573 | G | GT2 |  | Combustion Turbine |  | PJM_SMAC | Maryland | 24 | Charles | 17 | 24017 | 13 | 14321 | 1971 | 9999 |  |  | N | Distillate Fuel Oil | [12 empty] | 0.3 | 0.70321 | 0.70321 | 0.70321 | 0.70321
Conowingo | 1574_G_1 | 1574 | G | 1 |  | Hydro |  | PJM_EMAC | Maryland | 24 | Harford | 25 | 24025 | 48 | 0 | 1928 | 9999 |  |  | N | Hydro | [13 empty] | 0 | 0 | 0 | 0
Conowingo | 1574_G_10 | 1574 | G | 10 |  | Hydro |  | PJM_EMAC | Maryland | 24 | Harford | 25 | 24025 | 65 | 0 | 1964 | 9999 |  |  | N | Hydro | [13 empty] | 0 | 0 | 0 | 0
Conowingo | 1574_G_11 | 1574 | G | 11 |  | Hydro |  | PJM_EMAC | Maryland | 24 | Harford | 25 | 24025 | 65 | 0 | 1964 | 9999 |  |  | N | Hydro | [13 empty] | 0 | 0 | 0 | 0
Conowingo | 1574_G_2 | 1574 | G | 2 |  | Hydro |  | PJM_EMAC | Maryland | 24 | Harford | 25 | 24025 | 36 | 0 | 1928 | 9999 |  |  | N | Hydro | [13 empty] | 0 | 0 | 0 | 0
Conowingo | 1574_G_3 | 1574 | G | 3 |  | Hydro |  | PJM_EMAC | Maryland | 24 | Harford | 25 | 24025 | 48 | 0 | 1928 | 9999 |  |  | N | Hydro | [13 empty] | 0 | 0 | 0 | 0
Conowingo | 1574_G_4 | 1574 | G | 4 |  | Hydro |  | PJM_EMAC | Maryland | 24 | Harford | 25 | 24025 | 48 | 0 | 1928 | 9999 |  |  | N | Hydro | [13 empty] | 0 | 0 | 0 | 0
Conowingo | 1574_G_5 | 1574 | G | 5 |  | Hydro |  | PJM_EMAC | Maryland | 24 | Harford | 25 | 24025 | 36 | 0 | 1928 | 9999 |  |  | N | Hydro | [13 empty] | 0 | 0 | 0 | 0
Conowingo | 1574_G_6 | 1574 | G | 6 |  | Hydro |  | PJM_EMAC | Maryland | 24 | Harford | 25 | 24025 | 48 | 0 | 1928 | 9999 |  |  | N | Hydro | [13 empty] | 0 | 0 | 0 | 0
Conowingo | 1574_G_7 | 1574 | G | 7 |  | Hydro |  | PJM_EMAC | Maryland | 24 | Harford | 25 | 24025 | 48 | 0 | 1928 | 9999 |  |  | N | Hydro | [13 empty] | 0 | 0 | 0 | 0
Conowingo | 1574_G_8 | 1574 | G | 8 |  | Hydro |  | PJM_EMAC | Maryland | 24 | Harford | 25 | 24025 | 65 | 0 | 1964 | 9999 |  |  | N | Hydro | [13 empty] | 0 | 0 | 0 | 0
Conowingo | 1574_G_9 | 1574 | G | 9 |  | Hydro |  | PJM_EMAC | Maryland | 24 | Harford | 25 | 24025 | 65 | 0 | 1964 | 9999 |  |  | N | Hydro | [13 empty] | 0 | 0 | 0 | 0
Easton | 1580_G_10 | 1580 | G | 10 |  | Combustion Turbine | IC Engine | PJM_EMAC | Maryland | 24 | Talbot | 41 | 24041 | 3.5 | 12120 | 1966 | 9999 |  |  | N | Natural Gas, Distillate Fuel Oil | [12 empty] | 0.3 | 1.7761 | 1.7761 | 1.7761 | 1.7761
Easton | 1580_G_101 | 1580 | G | 101 |  | Combustion Turbine | IC Engine | PJM_EMAC | Maryland | 24 | Talbot | 41 | 24041 | 1.5 | 12121 | 1995 | 9999 |  |  | N | Distillate Fuel Oil | [12 empty] | 0.3 | 1.7761 | 1.7761 | 1.7761 | 1.7761
Easton | 1580_G_102 | 1580 | G | 102 |  | Combustion Turbine | IC Engine | PJM_EMAC | Maryland | 24 | Talbot | 41 | 24041 | 1.5 | 12121 | 1995 | 9999 |  |  | N | Distillate Fuel Oil | [12 empty] | 0.3 | 1.7761 | 1.7761 | 1.7761 | 1.7761
Easton | 1580_G_11 | 1580 | G | 11 |  | Combustion Turbine | IC Engine | PJM_EMAC | Maryland | 24 | Talbot | 41 | 24041 | 3.6 | 12119 | 1968 | 9999 |  |  | N | Distillate Fuel Oil | [12 empty] | 0.3 | 1.7761 | 1.7761 | 1.7761 | 1.7761
Easton | 1580_G_12 | 1580 | G | 12 |  | Combustion Turbine | IC Engine | PJM_EMAC | Maryland | 24 | Talbot | 41 | 24041 | 4.1 | 12120 | 1970 | 9999 |  |  | N | Natural Gas, Distillate Fuel Oil | [12 empty] | 0.3 | 1.7761 | 1.7761 | 1.7761 | 1.7761
Easton | 1580_G_13 | 1580 | G | 13 |  | Combustion Turbine | IC Engine | PJM_EMAC | Maryland | 24 | Talbot | 41 | 24041 | 5.6 | 12119 | 1973 | 9999 |  |  | N | Natural Gas, Distillate Fuel Oil | [12 empty] | 0.3 | 1.7761 | 1.7761 | 1.7761 | 1.7761
Easton | 1580_G_14 | 1580 | G | 14 |  | Combustion Turbine | IC Engine | PJM_EMAC | Maryland | 24 | Talbot | 41 | 24041 | 5.6 | 12120 | 1973 | 9999 |  |  | N | Natural Gas, Distillate Fuel Oil | [12 empty] | 0.3 | 1.7761 | 1.7761 | 1.7761 | 1.7761
Easton | 1580_G_7 | 1580 | G | 7 |  | Combustion Turbine | IC Engine | PJM_EMAC | Maryland | 24 | Talbot | 41 | 24041 | 2 | 12118 | 1954 | 9999 |  |  | N | Natural Gas, Distillate Fuel Oil | [12 empty] | 0.3 | 1.7761 | 1.7761 | 1.7761 | 1.7761
Easton | 1580_G_8 | 1580 | G | 8 |  | Combustion Turbine | IC Engine | PJM_EMAC | Maryland | 24 | Talbot | 41 | 24041 | 2 | 12118 | 1957 | 9999 |  |  | N | Distillate Fuel Oil | [12 empty] | 0.3 | 1.7761 | 1.7761 | 1.7761 | 1.7761
Easton | 1580_G_9 | 1580 | G | 9 |  | Combustion Turbine | IC Engine | PJM_EMAC | Maryland | 24 | Talbot | 41 | 24041 | 2.5 | 12121 | 1961 | 9999 |  |  | N | Distillate Fuel Oil | [12 empty] | 0.3 | 1.7761 | 1.7761 | 1.7761 | 1.7761
Exelon Framingham LLC | 1586_G_GT1 | 1586 | G | GT1 | 1077 | Combustion Turbine |  | NENGREST | Massachusetts | 25 | Norfolk | 21 | 25021 | 9.6 | 17676 | 1970 | 9999 |  |  | N | Distillate Fuel Oil | [12 empty] | 1.2 | 0.55172 | 0.55172 | 0.55172 | 0.55172
Exelon Framingham LLC | 1586_G_GT2 | 1586 | G | GT2 | 1078 | Combustion Turbine |  | NENGREST | Massachusetts | 25 | Norfolk | 21 | 25021 | 10.1 | 17685 | 1969 | 9999 |  |  | N | Distillate Fuel Oil | [12 empty] | 1.2 | 0.50603 | 0.50603 | 0.50603 | 0.50603
Exelon Framingham LLC | 1586_G_GT3 | 1586 | G | GT3 | 1079 | Combustion Turbine |  | NENGREST | Massachusetts | 25 | Norfolk | 21 | 25021 | 10.2 | 17625 | 1969 | 9999 |  |  | N | Distillate Fuel Oil | [12 empty] | 1.2 | 0.59559 | 0.59559 | 0.59559 | 0.59559
Mystic Generating Station | 1588_B_7 | 1588 | B | 7 | 1083 | O/G Steam |  | NENGREST | Massachusetts | 25 | Middlesex | 17 | 25017 | 571 | 11564 | 1975 | 9999 | tangential | dry | N | Natural Gas, Residual Fuel Oil |  |  |  | FR | [8 empty] | 1.1 | 0.15749 | 0.15749 | 0.15749 | 0.15749
Mystic Generating Station | 1588_G_GT1 | 1588 | G | GT1 | 1084 | Combustion Turbine |  | NENGREST | Massachusetts | 25 | Middlesex | 17 | 25017 | 9.1 | 17608 | 1969 | 9999 |  |  | N | Distillate Fuel Oil | [12 empty] | 0.74 | 0.51325 | 0.51325 | 0.51325 | 0.51325
Mystic Generating Station | 1588_G_GT81 | 1588 | G | GT81 | 10011 | Combined Cycle |  | NENGREST | Massachusetts | 25 | Middlesex | 17 | 25017 | 224.6 | 7393 | 2003 | 9999 |  |  | N | Natural Gas |  |  |  |  | SCR | [8 empty] | 0.00715 | 0.00715 | 0.00715 | 0.00715
Mystic Generating Station | 1588_G_GT82 | 1588 | G | GT82 | 10012 | Combined Cycle |  | NENGREST | Massachusetts | 25 | Middlesex | 17 | 25017 | 226.7 | 7393 | 2003 | 9999 |  |  | N | Natural Gas |  |  |  |  | SCR | [8 empty] | 0.00715 | 0.00715 | 0.00715 | 0.00715
Mystic Generating Station | 1588_G_GT93 | 1588 | G | GT93 | 10013 | Combined Cycle |  | NENGREST | Massachusetts | 25 | Middlesex | 17 | 25017 | 227.9 | 7393 | 2003 | 9999 |  |  | N | Natural Gas |  |  |  |  | SCR | [8 empty] | 0.00744 | 0.00744 | 0.00744 | 0.00744
Mystic Generating Station | 1588_G_GT94 | 1588 | G | GT94 | 10014 | Combined Cycle |  | NENGREST | Massachusetts | 25 | Middlesex | 17 | 25017 | 230.1 | 7393 | 2003 | 9999 |  |  | N | Natural Gas |  |  |  |  | SCR | [8 empty] | 0.00744 | 0.00744 | 0.00744 | 0.00744
Mystic Generating Station | 1588_G_ST85 | 1588 | G | ST85 |  | Combined Cycle |  | NENGREST | Massachusetts | 25 | Middlesex | 17 | 25017 | 252.1 | 7393 | 2003 | 9999 |  |  | N | Natural Gas |  |  |  | LNB | SCR | 2003 | [7 empty] | 0.00715 | 0.00715 | 0.00715 | 0.00715
Mystic Generating Station | 1588_G_ST96 | 1588 | G | ST96 |  | Combined Cycle |  | NENGREST | Massachusetts | 25 | Middlesex | 17 | 25017 | 255.9 | 7393 | 2003 | 9999 |  |  | N | Natural Gas |  |  |  | LNB | SCR | 2003 | [7 empty] | 0.00744 | 0.00744 | 0.00744 | 0.00744
Lake Creek Dam | 159_G_1 | 159 | G | 1 |  | Hydro |  | WECC_UT | Utah | 49 | Wasatch | 51 | 49051 | 1 | 0 | 1981 | 9999 |  |  | N | Hydro | [13 empty] | 0 | 0 | 0 | 0
Exelon Medway LLC | 1592_G_GT1 | 1592 | G | GT1 | 1088 | Combustion Turbine |  | NENGREST | Massachusetts | 25 | Norfolk | 21 | 25021 | 42 | 17063 | 1970 | 9999 |  |  | N | Distillate Fuel Oil | [12 empty] | 1.2 | 0.53092 | 0.53092 | 0.53092 | 0.53092
Exelon Medway LLC | 1592_G_GT2 | 1592 | G | GT2 | 1090 | Combustion Turbine |  | NENGREST | Massachusetts | 25 | Norfolk | 21 | 25021 | 39.8 | 17062 | 1971 | 9999 |  |  | N | Distillate Fuel Oil | [12 empty] | 1.2 | 0.51358 | 0.51358 | 0.51358 | 0.51358
Exelon Medway LLC | 1592_G_GT3 | 1592 | G | GT3 | 1092 | Combustion Turbine |  | NENGREST | Massachusetts | 25 | Norfolk | 21 | 25021 | 42 | 17062 | 1970 | 9999 |  |  | N | Distillate Fuel Oil | [12 empty] | 1.2 | 0.53157 | 0.53157 | 0.53157 | 0.53157
Kendall Square Station | 1595_G_3 | 1595 | G | 3 |  | Combined Cycle |  | NENGREST | Massachusetts | 25 | Middlesex | 17 | 25017 | 20 | 9047 | 1958 | 9999 | wall | dry | N | Natural Gas, Distillate Fuel Oil |  |  |  | DLNB | SCR | [7 empty] | 0.74 | 0.03539 | 0.03051 | 0.03539 | 0.03051
Kendall Square Station | 1595_G_GEN4 | 1595 | G | GEN4 | 1099 | Combined Cycle |  | NENGREST | Massachusetts | 25 | Middlesex | 17 | 25017 | 160.5 | 9047 | 2002 | 9999 |  |  | Y | Natural Gas, Distillate Fuel Oil |  |  |  | DLNB | SCR | [7 empty] | 0.74 | 0.03539 | 0.03051 | 0.03539 | 0.03051
Kendall Square Station | 1595_G_JET1 | 1595 | G | JET1 | 1100 | Combustion Turbine |  | NENGREST | Massachusetts | 25 | Middlesex | 17 | 25017 | 18 | 13719 | 1970 | 9999 |  |  | N | Distillate Fuel Oil |  |  |  | H2O | [8 empty] | 0.74 | 0.91232 | 0.91232 | 0.91232 | 0.91232
Oak Bluffs Diesel Generating Facility | 1597_G_UN1 | 1597 | G | UN1 |  | Combustion Turbine | IC Engine | NENGREST | Massachusetts | 25 | Dukes | 7 | 25007 | 2.8 | 10745 | 1969 | 9999 |  |  | N | Distillate Fuel Oil | [12 empty] | 0.789 | 2.6823 | 2.6823 | 2.6823 | 2.6823
Oak Bluffs Diesel Generating Facility | 1597_G_UN2 | 1597 | G | UN2 |  | Combustion Turbine | IC Engine | NENGREST | Massachusetts | 25 | Dukes | 7 | 25007 | 2.8 | 10745 | 1969 | 9999 |  |  | N | Distillate Fuel Oil | [12 empty] | 0.789 | 4.796 | 4.796 | 4.796 | 4.796
Oak Bluffs Diesel Generating Facility | 1597_G_UN3 | 1597 | G | UN3 |  | Combustion Turbine | IC Engine | NENGREST | Massachusetts | 25 | Dukes | 7 | 25007 | 2.8 | 10745 | 1972 | 9999 |  |  | N | Distillate Fuel Oil | [12 empty] | 0.789 | 1.9241 | 1.9241 | 1.9241 | 1.9241
Canal | 1599_B_1 | 1599 | B | 1 | 1102 | O/G Steam |  | NENGREST | Massachusetts | 25 | Barnstable | 1 | 25001 | 560 | 10649 | 1968 | 9999 | wall | dry | N | Residual Fuel Oil |  |  |  | LNBO + NH3 | SCR | 2000 | [6 empty] | 1.21 | 0.09801 | 0.09801 | 0.09801 | 0.09801
Canal | 1599_B_2 | 1599 | B | 2 | 1103 | O/G Steam |  | NENGREST | Massachusetts | 25 | Barnstable | 1 | 25001 | 553 | 12097 | 1976 | 9999 | wall | dry | N | Natural Gas, Residual Fuel Oil |  |  |  | FR + LNBO + OFA | SNCR |  | 2000 | [5 empty] | 1.21 | 0.17198 | 0.09223 | 0.17198 | 0.09223
Martin Dam | 16_G_1 | 16 | G | 1 |  | Hydro |  | S_SOU | Alabama | 1 | Elmore | 51 | 01051 | 46.5 | 0 | 1927 | 9999 |  |  | N | Hydro | [13 empty] | 0 | 0 | 0 | 0
Martin Dam | 16_G_2 | 16 | G | 2 |  | Hydro |  | S_SOU | Alabama | 1 | Elmore | 51 | 01051 | 46.5 | 0 | 1927 | 9999 |  |  | N | Hydro | [13 empty] | 0 | 0 | 0 | 0
Martin Dam | 16_G_3 | 16 | G | 3 |  | Hydro |  | S_SOU | Alabama | 1 | Elmore | 51 | 01051 | 46.5 | 0 | 1927 | 9999 |  |  | N | Hydro | [13 empty] | 0 | 0 | 0 | 0
Martin Dam | 16_G_4 | 16 | G | 4 |  | Hydro |  | S_SOU | Alabama | 1 | Elmore | 51 | 01051 | 46.5 | 0 | 1952 | 9999 |  |  | N | Hydro | [13 empty] | 0 | 0 | 0 | 0
Apache Station | 160_B_1 | 160 | B | 1 | 92 | O/G Steam |  | WECC_AZ | Arizona | 4 | Cochise | 3 | 04003 | 72 | 10696 | 1964 | 9999 | wall | dry | N | Natural Gas |  |  |  | LNB | [8 empty] | 0.00064 | 0.12134 | 0.12134 | 0.12134 | 0.12134 | [10 empty] | Yes
Apache Station | 160_B_2 | 160 | B | 2 | 93 | O/G Steam |  | WECC_AZ | Arizona | 4 | Cochise | 3 | 04003 | 175 | 10926 | 1979 | 9999 | wall | dry | N | Natural Gas |  |  |  | FR + LNB + OFA | [8 empty] | 0.00064 | 0.085 | 0.085 | 0.085 | 0.085 | [10 empty] | Yes
Apache Station | 160_B_3 | 160 | B | 3 | 94 | Coal Steam |  | WECC_AZ | Arizona | 4 | Cochise | 3 | 04003 | 175 | 10765 | 1979 | 9999 | wall | dry | N | Bituminous, Subbituminous | Wet Scrubber | 1979 | 0.85 | LNB + OFA | SNCR |  | 2017 | ESPH | No | ACI | 2016 |  | 0.15 | 0.44279 | 0.30928 | 0.44279 | 0.30928 | 0.1 | 0.1 | 0.1 | 0.9 | [6 empty] | Yes
Apache Station | 160_G_GT1 | 160 | G | GT1 |  | Combustion Turbine |  | WECC_AZ | Arizona | 4 | Cochise | 3 | 04003 | 10 | 13633 | 1963 | 9999 |  |  | N | Natural Gas | [13 empty] | 0.05599 | 0.05599 | 0.05599 | 0.05599
Apache Station | 160_G_GT2 | 160 | G | GT2 |  | Combustion Turbine |  | WECC_AZ | Arizona | 4 | Cochise | 3 | 04003 | 18.5 | 13827 | 1972 | 9999 |  |  | N | Natural Gas, Distillate Fuel Oil | [12 empty] | 1 | 0.32 | 0.32 | 0.32 | 0.32
Apache Station | 160_G_GT3 | 160 | G | GT3 |  | Combustion Turbine |  | WECC_AZ | Arizona | 4 | Cochise | 3 | 04003 | 60 | 12528 | 1975 | 9999 |  |  | N | Natural Gas | [13 empty] | 0.0777 | 0.0777 | 0.0777 | 0.0777
Apache Station | 160_G_GT4 | 160 | G | GT4 | 88320 | Combustion Turbine |  | WECC_AZ | Arizona | 4 | Cochise | 3 | 04003 | 38 | 13623 | 2002 | 9999 |  |  | N | Natural Gas, Distillate Fuel Oil |  |  |  | H2O | SCR | 2002 | [6 empty] | 1 | 0.03302 | 0.03302 | 0.03302 | 0.03302
Boatlock | 1603_G_1 | 1603 | G | 1 |  | Hydro |  | NENGREST | Massachusetts | 25 | Hampden | 13 | 25013 | 0.7 | 0 | 1921 | 9999 |  |  | N | Hydro | [13 empty] | 0 | 0 | 0 | 0
Boatlock | 1603_G_2 | 1603 | G | 2 |  | Hydro |  | NENGREST | Massachusetts | 25 | Hampden | 13 | 25013 | 1.5 | 0 | 1924 | 9999 |  |  | N | Hydro | [13 empty] | 0 | 0 | 0 | 0
Boatlock | 1603_G_3 | 1603 | G | 3 |  | Hydro |  | NENGREST | Massachusetts | 25 | Hampden | 13 | 25013 | 1.2 | 0 | 1924 | 9999 |  |  | N | Hydro | [13 empty] | 0 | 0 | 0 | 0
Chemical | 1604_G_1 | 1604 | G | 1 |  | Hydro |  | NENGREST | Massachusetts | 25 | Hampden | 13 | 25013 | 0.8 | 0 | 1935 | 9999 |  |  | N | Hydro | [13 empty] | 0 | 0 | 0 | 0
Chemical | 1604_G_2 | 1604 | G | 2 |  | Hydro |  | NENGREST | Massachusetts | 25 | Hampden | 13 | 25013 | 0.8 | 0 | 1935 | 9999 |  |  | N | Hydro | [13 empty] | 0 | 0 | 0 | 0
Hadley Falls | 1605_G_1 | 1605 | G | 1 |  | Hydro |  | NENGREST | Massachusetts | 25 | Hampden | 13 | 25013 | 18.1 | 0 | 1952 | 9999 |  |  | N | Hydro | [13 empty] | 0 | 0 | 0 | 0
Hadley Falls | 1605_G_2 | 1605 | G | 2 |  | Hydro |  | NENGREST | Massachusetts | 25 | Hampden | 13 | 25013 | 15 | 0 | 1983 | 9999 |  |  | N | Hydro | [13 empty] | 0 | 0 | 0 | 0
Riverside Holyoke | 1607_G_4 | 1607 | G | 4 |  | Hydro |  | NENGREST | Massachusetts | 25 | Hampden | 13 | 25013 | 0.8 | 0 | 1906 | 9999 |  |  | N | Hydro | [13 empty] | 0 | 0 | 0 | 0
Riverside Holyoke | 1607_G_5 | 1607 | G | 5 |  | Hydro |  | NENGREST | Massachusetts | 25 | Hampden | 13 | 25013 | 0.6 | 0 | 1906 | 9999 |  |  | N | Hydro | [13 empty] | 0 | 0 | 0 | 0
Riverside Holyoke | 1607_G_7 | 1607 | G | 7 |  | Hydro |  | NENGREST | Massachusetts | 25 | Hampden | 13 | 25013 | 1.5 | 0 | 1922 | 9999 |  |  | N | Hydro | [13 empty] | 0 | 0 | 0 | 0
Riverside Holyoke | 1607_G_8 | 1607 | G | 8 |  | Hydro |  | NENGREST | Massachusetts | 25 | Hampden | 13 | 25013 | 4 | 0 | 1931 | 9999 |  |  | N | Hydro | [13 empty] | 0 | 0 | 0 | 0
Turlock Lake | 161_G_1 | 161 | G | 1 |  | Hydro |  | WEC_CALN | California | 6 | Stanislaus | 99 | 06099 | 1.1 | 0 | 1980 | 9999 |  |  | N | Hydro | [13 empty] | 0 | 0 | 0 | 0
Turlock Lake | 161_G_2 | 161 | G | 2 |  | Hydro |  | WEC_CALN | California | 6 | Stanislaus | 99 | 06099 | 1.1 | 0 | 1980 | 9999 |  |  | N | Hydro | [13 empty] | 0 | 0 | 0 | 0
Turlock Lake | 161_G_3 | 161 | G | 3 |  | Hydro |  | WEC_CALN | California | 6 | Stanislaus | 99 | 06099 | 1.1 | 0 | 1980 | 9999 |  |  | N | Hydro | [13 empty] | 0 | 0 | 0 | 0
Hickman | 162_G_1 | 162 | G | 1 |  | Hydro |  | WEC_CALN | California | 6 | Stanislaus | 99 | 06099 | 0.5 | 0 | 1979 | 9999 |  |  | N | Hydro | [13 empty] | 0 | 0 | 0 | 0
Hickman | 162_G_2 | 162 | G | 2 |  | Hydro |  | WEC_CALN | California | 6 | Stanislaus | 99 | 06099 | 0.5 | 0 | 1979 | 9999 |  |  | N | Hydro | [13 empty] | 0 | 0 | 0 | 0
Deerfield 5 | 1620_G_GEN1 | 1620 | G | GEN1 |  | Hydro |  | NENGREST | Massachusetts | 25 | Berkshire | 3 | 25003 | 13.9 | 0 | 1974 | 9999 |  |  | N | Hydro | [13 empty] | 0 | 0 | 0 | 0
Cabot | 1629_G_1 | 1629 | G | 1 |  | Hydro |  | NENGREST | Massachusetts | 25 | Franklin | 11 | 25011 | 10.3 | 0 | 1915 | 9999 |  |  | N | Hydro | [13 empty] | 0 | 0 | 0 | 0
Cabot | 1629_G_2 | 1629 | G | 2 |  | Hydro |  | NENGREST | Massachusetts | 25 | Franklin | 11 | 25011 | 10.3 | 0 | 1915 | 9999 |  |  | N | Hydro | [13 empty] | 0 | 0 | 0 | 0
Cabot | 1629_G_3 | 1629 | G | 3 |  | Hydro |  | NENGREST | Massachusetts | 25 | Franklin | 11 | 25011 | 10.3 | 0 | 1916 | 9999 |  |  | N | Hydro | [13 empty] | 0 | 0 | 0 | 0
Cabot | 1629_G_4 | 1629 | G | 4 |  | Hydro |  | NENGREST | Massachusetts | 25 | Franklin | 11 | 25011 | 10.3 | 0 | 1916 | 9999 |  |  | N | Hydro | [13 empty] | 0 | 0 | 0 | 0
Cabot | 1629_G_5 | 1629 | G | 5 |  | Hydro |  | NENGREST | Massachusetts | 25 | Franklin | 11 | 25011 | 10.3 | 0 | 1917 | 9999 |  |  | N | Hydro | [13 empty] | 0 | 0 | 0 | 0
Cabot | 1629_G_6 | 1629 | G | 6 |  | Hydro |  | NENGREST | Massachusetts | 25 | Franklin | 11 | 25011 | 10.3 | 0 | 1917 | 9999 |  |  | N | Hydro | [13 empty] | 0 | 0 | 0 | 0
Cobble Mountain | 1630_G_1 | 1630 | G | 1 |  | Hydro |  | NENGREST | Massachusetts | 25 | Hampden | 13 | 25013 | 12.9 | 0 | 1930 | 9999 |  |  | N | Hydro | [13 empty] | 0 | 0 | 0 | 0
Cobble Mountain | 1630_G_2 | 1630 | G | 2 |  | Hydro |  | NENGREST | Massachusetts | 25 | Hampden | 13 | 25013 | 6.8 | 0 | 1930 | 9999 |  |  | N | Hydro | [13 empty] | 0 | 0 | 0 | 0
Cobble Mountain | 1630_G_3 | 1630 | G | 3 |  | Hydro |  | NENGREST | Massachusetts | 25 | Hampden | 13 | 25013 | 12.9 | 0 | 1930 | 9999 |  |  | N | Hydro | [13 empty] | 0 | 0 | 0 | 0
Doreen | 1631_G_DORE | 1631 | G | DORE | 1130 | Combustion Turbine |  | NENGREST | Massachusetts | 25 | Berkshire | 3 | 25003 | 15.8 | 14591 | 1969 | 9999 |  |  | N | Distillate Fuel Oil | [12 empty] | 0.74 | 1.1999 | 1.1999 | 1.1999 | 1.1999
Gardners Falls | 1634_G_GF2 | 1634 | G | GF2 |  | Hydro |  | NENGREST | Massachusetts | 25 | Franklin | 11 | 25011 | 0.4 | 0 | 1964 | 9999 |  |  | N | Hydro | [13 empty] | 0 | 0 | 0 | 0
Gardners Falls | 1634_G_GF3 | 1634 | G | GF3 |  | Hydro |  | NENGREST | Massachusetts | 25 | Franklin | 11 | 25011 | 0.9 | 0 | 1914 | 9999 |  |  | N | Hydro | [13 empty] | 0 | 0 | 0 | 0
Gardners Falls | 1634_G_GF4 | 1634 | G | GF4 |  | Hydro |  | NENGREST | Massachusetts | 25 | Franklin | 11 | 25011 | 0.9 | 0 | 1914 | 9999 |  |  | N | Hydro | [13 empty] | 0 | 0 | 0 | 0
Gardners Falls | 1634_G_GF5 | 1634 | G | GF5 |  | Hydro |  | NENGREST | Massachusetts | 25 | Franklin | 11 | 25011 | 1.6 | 0 | 1925 | 9999 |  |  | N | Hydro | [13 empty] | 0 | 0 | 0 | 0
Putts Bridge | 1637_G_PB2 | 1637 | G | PB2 |  | Hydro |  | NENGREST | Massachusetts | 25 | Hampden | 13 | 25013 | 1.8 | 0 | 1918 | 9999 |  |  | N | Hydro | [13 empty] | 0 | 0 | 0 | 0
Putts Bridge | 1637_G_PB3 | 1637 | G | PB3 |  | Hydro |  | NENGREST | Massachusetts | 25 | Hampden | 13 | 25013 | 1.8 | 0 | 1918 | 9999 |  |  | N | Hydro | [13 empty] | 0 | 0 | 0 | 0
Redbridge | 1638_G_RB3 | 1638 | G | RB3 |  | Hydro |  | NENGREST | Massachusetts | 25 | Hampden | 13 | 25013 | 1.7 | 0 | 1934 | 9999 |  |  | N | Hydro | [13 empty] | 0 | 0 | 0 | 0
Redbridge | 1638_G_RB4 | 1638 | G | RB4 |  | Hydro |  | NENGREST | Massachusetts | 25 | Hampden | 13 | 25013 | 2.3 | 0 | 1926 | 9999 |  |  | N | Hydro | [13 empty] | 0 | 0 | 0 | 0
Essential Power Massachusetts LLC | 1642_B_3 | 1642 | B | 3 | 1138 | O/G Steam |  | NENGREST | Massachusetts | 25 | Hampden | 13 | 25013 | 94 | 12814 | 1957 | 9999 | tangential | dry | N | Natural Gas, Residual Fuel Oil |  |  |  | AA | [8 empty] | 2.4 | 0.08559 | 0.08559 | 0.08559 | 0.08559
Essential Power Massachusetts LLC | 1642_G_GT-1 | 1642 | G | GT-1 | 8310 | Combustion Turbine |  | NENGREST | Massachusetts | 25 | Hampden | 13 | 25013 | 38.7 | 10745 | 2002 | 9999 |  |  | N | Natural Gas, Distillate Fuel Oil |  |  |  | H2O | SCR | 2002 | [6 empty] | 0.789 | 0.0306 | 0.0306 | 0.0306 | 0.0306
Essential Power Massachusetts LLC | 1642_G_GT-2 | 1642 | G | GT-2 | 8312 | Combustion Turbine |  | NENGREST | Massachusetts | 25 | Hampden | 13 | 25013 | 37.4 | 10745 | 2002 | 9999 |  |  | N | Natural Gas, Distillate Fuel Oil |  |  |  | H2O | SCR | 2002 | [6 empty] | 0.789 | 0.02958 | 0.02958 | 0.02958 | 0.02958
Essential Power Massachusetts LLC | 1642_G_WS10 | 1642 | G | WS10 | 1136 | Combustion Turbine |  | NENGREST | Massachusetts | 25 | Hampden | 13 | 25013 | 16.6 | 10745 | 1968 | 9999 |  |  | N | Distillate Fuel Oil | [12 empty] | 0.74 | 1.2004 | 1.2004 | 1.2004 | 1.2004
Woodland Road | 1643_G_WOOD | 1643 | G | WOOD | 1139 | Combustion Turbine |  | NENGREST | Massachusetts | 25 | Berkshire | 3 | 25003 | 15.8 | 14212 | 1969 | 9999 |  |  | N | Distillate Fuel Oil | [12 empty] | 0.74 | 1.1999 | 1.1999 | 1.1999 | 1.1999
GREC | 165_B_2 | 165 | B | 2 | 96 | Coal Steam |  | SPP_WEST | Oklahoma | 40 | Mayes | 97 | 40097 | 520 | 11465 | 1982 | 9999 | wall | dry | N | Subbituminous | Dry Scrubber | 1986 | 0.85 | LNB + LNBO |  |  |  | B | NA | ACI | 2015 |  | 0.6 | 0.23401 | 0.23401 | 0.23401 | 0.23401 | 0.1 | 0.1 | 0.1 | 0.9
GREC | 165_G_3CT | 165 | G | 3CT |  | Combined Cycle |  | SPP_WEST | Oklahoma | 40 | Mayes | 97 | 40097 | 324.6 | 6250 | 2017 | 9999 |  |  | N | Natural Gas |  |  |  |  | SCR | [8 empty] | 0.011 | 0.011 | 0.011 | 0.011
GREC | 165_G_3ST | 165 | G | 3ST |  | Combined Cycle |  | SPP_WEST | Oklahoma | 40 | Mayes | 97 | 40097 | 191.8 | 6250 | 2017 | 9999 |  |  | N | Natural Gas |  |  |  |  | SCR | [8 empty] | 0.011 | 0.011 | 0.011 | 0.011
Carpenter | 166_G_1 | 166 | G | 1 |  | Hydro |  | MIS_AR | Arkansas | 5 | Garland | 51 | 05051 | 31 | 0 | 1932 | 9999 |  |  | N | Hydro | [13 empty] | 0 | 0 | 0 | 0
Carpenter | 166_G_2 | 166 | G | 2 |  | Hydro |  | MIS_AR | Arkansas | 5 | Garland | 51 | 05051 | 31 | 0 | 1932 | 9999 |  |  | N | Hydro | [13 empty] | 0 | 0 | 0 | 0
Potter Station 2 | 1660_G_CC2 | 1660 | G | CC2 | 1140 | Combined Cycle |  | NENGREST | Massachusetts | 25 | Norfolk | 21 | 25021 | 62.6 | 10323 | 1977 | 9999 |  |  | N | Natural Gas, Distillate Fuel Oil |  |  |  | STM | [9 empty] | 0.29081 | 0.29081 | 0.29081 | 0.29081
Potter Station 2 | 1660_G_CC3 | 1660 | G | CC3 |  | Combined Cycle |  | NENGREST | Massachusetts | 25 | Norfolk | 21 | 25021 | 15.5 | 10323 | 1977 | 9999 |  |  | N | Natural Gas, Distillate Fuel Oil |  |  |  | STM | [9 empty] | 0.29081 | 0.29081 | 0.29081 | 0.29081
Potter Station 2 | 1660_G_WAT1 | 1660 | G | WAT1 | 90442 | Combustion Turbine |  | NENGREST | Massachusetts | 25 | Norfolk | 21 | 25021 | 52.6 | 10745 | 2009 | 9999 |  |  | N | Natural Gas, Distillate Fuel Oil |  |  |  | H2O + NH3 + AA | SCR | [8 empty] | 0.01254 | 0.01254 | 0.01254 | 0.01254
Potter Station 2 | 1660_G_WAT2 | 1660 | G | WAT2 | 90443 | Combustion Turbine |  | NENGREST | Massachusetts | 25 | Norfolk | 21 | 25021 | 52.6 | 10745 | 2009 | 9999 |  |  | N | Natural Gas, Distillate Fuel Oil |  |  |  | H2O + NH3 + AA | SCR | [8 empty] | 0.0136 | 0.0136 | 0.0136 | 0.0136
High Street Station | 1670_G_1 | 1670 | G | 1 |  | Combustion Turbine | IC Engine | NENGREST | Massachusetts | 25 | Essex | 9 | 25009 | 1.2 | 16598 | 1986 | 9999 |  |  | N | Natural Gas, Distillate Fuel Oil | [12 empty] | 0.789 | 1.8032 | 1.8032 | 1.8032 | 1.8032
High Street Station | 1670_G_10 | 1670 | G | 10 |  | Combustion Turbine | IC Engine | NENGREST | Massachusetts | 25 | Essex | 9 | 25009 | 1.2 | 15661 | 1984 | 9999 |  |  | N | Natural Gas, Distillate Fuel Oil | [12 empty] | 0.789 | 1.6452 | 1.6452 | 1.6452 | 1.6452
High Street Station | 1670_G_11 | 1670 | G | 11 |  | Combustion Turbine | IC Engine | NENGREST | Massachusetts | 25 | Essex | 9 | 25009 | 1.2 | 15661 | 1982 | 9999 |  |  | N | Natural Gas, Distillate Fuel Oil | [12 empty] | 0.789 | 1.546 | 1.546 | 1.546 | 1.546
High Street Station | 1670_G_12 | 1670 | G | 12 |  | Combustion Turbine | IC Engine | NENGREST | Massachusetts | 25 | Essex | 9 | 25009 | 1.2 | 15661 | 1983 | 9999 |  |  | N | Natural Gas, Distillate Fuel Oil | [12 empty] | 0.789 | 1.053 | 1.053 | 1.053 | 1.053
High Street Station | 1670_G_2 | 1670 | G | 2 |  | Combustion Turbine | IC Engine | NENGREST | Massachusetts | 25 | Essex | 9 | 25009 | 1.3 | 15585 | 1954 | 9999 |  |  | N | Natural Gas, Distillate Fuel Oil | [13 empty] | 2.9421 | 2.9421 | 2.9421 | 2.9421
High Street Station | 1670_G_6 | 1670 | G | 6 |  | Combustion Turbine | IC Engine | NENGREST | Massachusetts | 25 | Essex | 9 | 25009 | 1.2 | 15661 | 1951 | 9999 |  |  | N | Natural Gas, Distillate Fuel Oil | [12 empty] | 0.789 | 2.051 | 2.051 | 2.051 | 2.051
High Street Station | 1670_G_7 | 1670 | G | 7 |  | Combustion Turbine | IC Engine | NENGREST | Massachusetts | 25 | Essex | 9 | 25009 | 1.3 | 15685 | 1956 | 9999 |  |  | N | Distillate Fuel Oil | [12 empty] | 0.789 | 2.1439 | 2.1439 | 2.1439 | 2.1439
High Street Station | 1670_G_8 | 1670 | G | 8 |  | Combustion Turbine | IC Engine | NENGREST | Massachusetts | 25 | Essex | 9 | 25009 | 1.1 | 16606 | 1960 | 9999 |  |  | N | Distillate Fuel Oil | [12 empty] | 0.789 | 2.1807 | 2.1807 | 2.1807 | 2.1807
High Street Station | 1670_G_9 | 1670 | G | 9 |  | Combustion Turbine | IC Engine | NENGREST | Massachusetts | 25 | Essex | 9 | 25009 | 1.3 | 15685 | 1961 | 9999 |  |  | N | Natural Gas, Distillate Fuel Oil | [12 empty] | 0.789 | 2.6627 | 2.6627 | 2.6627 | 2.6627
Waters River | 1678_G_1 | 1678 | G | 1 | 89524 | Combustion Turbine |  | NENGREST | Massachusetts | 25 | Essex | 9 | 25009 | 16.1 | 12538 | 1971 | 9999 |  |  | N | Natural Gas, Distillate Fuel Oil | [12 empty] | 0.789 | 0.46342 | 0.46342 | 0.46342 | 0.46342
Waters River | 1678_G_2 | 1678 | G | 2 | 1141 | Combustion Turbine |  | NENGREST | Massachusetts | 25 | Essex | 9 | 25009 | 30.5 | 12537 | 1990 | 9999 |  |  | N | Natural Gas, Distillate Fuel Oil |  |  |  | H2O | [8 empty] | 0.789 | 0.23347 | 0.23347 | 0.23347 | 0.23347
Cleary Flood | 1682_B_8 | 1682 | B | 8 | 1142 | O/G Steam |  | NENGREST | Massachusetts | 25 | Bristol | 5 | 25005 | 26 | 14500 | 1966 | 9999 | wall | dry | N | Residual Fuel Oil |  |  |  | LA + LNB | [8 empty] | 1.21 | 0.24998 | 0.24998 | 0.24998 | 0.24998
Cleary Flood | 1682_G_9A | 1682 | G | 9A | 1143 | Combined Cycle |  | NENGREST | Massachusetts | 25 | Bristol | 5 | 25005 | 18 | 11006 | 1976 | 9999 | other |  | N | Natural Gas, Distillate Fuel Oil |  |  |  | LNBO | [8 empty] | 0.74 | 0.16419 | 0.16419 | 0.16419 | 0.16419
Cleary Flood | 1682_G_CA9 | 1682 | G | CA9 |  | Combined Cycle |  | NENGREST | Massachusetts | 25 | Bristol | 5 | 25005 | 87 | 11006 | 1975 | 9999 | other |  | N | Natural Gas, Distillate Fuel Oil |  |  |  | AA + LNB + LNBO | [8 empty] | 0.74 | 0.16419 | 0.16419 | 0.16419 | 0.16419
Alcona | 1693_G_1 | 1693 | G | 1 |  | Hydro |  | MIS_LMI | Michigan | 26 | Alcona | 1 | 26001 | 1.3 | 0 | 1924 | 9999 |  |  | N | Hydro | [13 empty] | 0 | 0 | 0 | 0
Alcona | 1693_G_2 | 1693 | G | 2 |  | Hydro |  | MIS_LMI | Michigan | 26 | Alcona | 1 | 26001 | 1.4 | 0 | 1924 | 9999 |  |  | N | Hydro | [13 empty] | 0 | 0 | 0 | 0
Allegan Dam | 1694_G_1 | 1694 | G | 1 |  | Hydro |  | MIS_LMI | Michigan | 26 | Allegan | 5 | 26005 | 0.3 | 0 | 1935 | 9999 |  |  | N | Hydro | [13 empty] | 0 | 0 | 0 | 0
Allegan Dam | 1694_G_2 | 1694 | G | 2 |  | Hydro |  | MIS_LMI | Michigan | 26 | Allegan | 5 | 26005 | 0.5 | 0 | 1935 | 9999 |  |  | N | Hydro | [13 empty] | 0 | 0 | 0 | 0
Allegan Dam | 1694_G_3 | 1694 | G | 3 |  | Hydro |  | MIS_LMI | Michigan | 26 | Allegan | 5 | 26005 | 0.5 | 0 | 1945 | 9999 |  |  | N | Hydro | [13 empty] | 0 | 0 | 0 | 0
C W Tippy | 1698_G_1 | 1698 | G | 1 |  | Hydro |  | MIS_LMI | Michigan | 26 | Manistee | 101 | 26101 | 2 | 0 | 1918 | 9999 |  |  | N | Hydro | [13 empty] | 0 | 0 | 0 | 0
C W Tippy | 1698_G_2 | 1698 | G | 2 |  | Hydro |  | MIS_LMI | Michigan | 26 | Manistee | 101 | 26101 | 2.1 | 0 | 1918 | 9999 |  |  | N | Hydro | [13 empty] | 0 | 0 | 0 | 0
C W Tippy | 1698_G_3 | 1698 | G | 3 |  | Hydro |  | MIS_LMI | Michigan | 26 | Manistee | 101 | 26101 | 2.1 | 0 | 1918 | 9999 |  |  | N | Hydro | [13 empty] | 0 | 0 | 0 | 0
Mitchell Dam | 17_G_4 | 17 | G | 4 |  | Hydro |  | S_SOU | Alabama | 1 | Coosa | 37 | 01037 | 19.5 | 0 | 1949 | 9999 |  |  | N | Hydro | [13 empty] | 0 | 0 | 0 | 0
Mitchell Dam | 17_G_5 | 17 | G | 5 |  | Hydro |  | S_SOU | Alabama | 1 | Coosa | 37 | 01037 | 48.8 | 0 | 1985 | 9999 |  |  | N | Hydro | [13 empty] | 0 | 0 | 0 | 0
Mitchell Dam | 17_G_6 | 17 | G | 6 |  | Hydro |  | S_SOU | Alabama | 1 | Coosa | 37 | 01037 | 48.8 | 0 | 1985 | 9999 |  |  | N | Hydro | [13 empty] | 0 | 0 | 0 | 0
Mitchell Dam | 17_G_7 | 17 | G | 7 |  | Hydro |  | S_SOU | Alabama | 1 | Coosa | 37 | 01037 | 48.8 | 0 | 1985 | 9999 |  |  | N | Hydro | [13 empty] | 0 | 0 | 0 | 0
Lake Catherine | 170_B_4 | 170 | B | 4 | 107 | O/G Steam |  | MIS_AR | Arkansas | 5 | Hot Spring | 59 | 05059 | 520 | 12048 | 1970 | 9999 | wall | dry | N | Natural Gas | [13 empty] | 0.22684 | 0.22684 | 0.22684 | 0.22684
Cooke | 1700_G_1 | 1700 | G | 1 |  | Hydro |  | MIS_LMI | Michigan | 26 | Iosco | 69 | 26069 | 1.5 | 0 | 1911 | 9999 |  |  | N | Hydro | [13 empty] | 0 | 0 | 0 | 0
Cooke | 1700_G_2 | 1700 | G | 2 |  | Hydro |  | MIS_LMI | Michigan | 26 | Iosco | 69 | 26069 | 2.7 | 0 | 1911 | 9999 |  |  | N | Hydro | [13 empty] | 0 | 0 | 0 | 0
Cooke | 1700_G_3 | 1700 | G | 3 |  | Hydro |  | MIS_LMI | Michigan | 26 | Iosco | 69 | 26069 | 2.8 | 0 | 1911 | 9999 |  |  | N | Hydro | [13 empty] | 0 | 0 | 0 | 0
Croton | 1701_G_1 | 1701 | G | 1 |  | Hydro |  | MIS_LMI | Michigan | 26 | Newaygo | 123 | 26123 | 1.2 | 0 | 1907 | 9999 |  |  | N | Hydro | [13 empty] | 0 | 0 | 0 | 0
Croton | 1701_G_2 | 1701 | G | 2 |  | Hydro |  | MIS_LMI | Michigan | 26 | Newaygo | 123 | 26123 | 1.2 | 0 | 1907 | 9999 |  |  | N | Hydro | [13 empty] | 0 | 0 | 0 | 0
Croton | 1701_G_3 | 1701 | G | 3 |  | Hydro |  | MIS_LMI | Michigan | 26 | Newaygo | 123 | 26123 | 0.6 | 0 | 1915 | 9999 |  |  | N | Hydro | [13 empty] | 0 | 0 | 0 | 0
Croton | 1701_G_4 | 1701 | G | 4 |  | Hydro |  | MIS_LMI | Michigan | 26 | Newaygo | 123 | 26123 | 0.6 | 0 | 1912 | 9999 |  |  | N | Hydro | [13 empty] | 0 | 0 | 0 | 0
Dan E Karn | 1702_B_1 | 1702 | B | 1 | 1153 | Coal Steam |  | MIS_LMI | Michigan | 26 | Bay | 17 | 26017 | 255 | 10755 | 1959 | 2023 | tangential | dry | N | Bituminous, Subbituminous | Dry Scrubber | 2014 | 0.95 |  | SCR | 2004 |  | B | NA | ACI | 2015 |  | 0.1 | 0.3463 | 0.04372 | 0.3463 | 0.04372 | 0.1 | 0.1 | 0.1 | 0.99
Dan E Karn | 1702_B_2 | 1702 | B | 2 | 1154 | Coal Steam |  | MIS_LMI | Michigan | 26 | Bay | 17 | 26017 | 260 | 10726 | 1961 | 2023 | wall | dry | N | Bituminous, Subbituminous | Dry Scrubber | 2015 | 0.95 | LNBO | SCR | 2003 |  | B | NA | ACI | 2015 |  | 0.1 | 0.2331 | 0.04152 | 0.2331 | 0.04152 | 0.1 | 0.1 | 0.1 | 0.99
Dan E Karn | 1702_B_3 | 1702 | B | 3 | 1155 | O/G Steam |  | MIS_LMI | Michigan | 26 | Bay | 17 | 26017 | 392 | 13088 | 1974 | 9999 | wall | dry | N | Natural Gas, Residual Fuel Oil |  |  |  | LNB + OFA | [8 empty] | 1.11 | 0.11516 | 0.11516 | 0.11516 | 0.11516
Dan E Karn | 1702_B_4 | 1702 | B | 4 | 1156 | O/G Steam |  | MIS_LMI | Michigan | 26 | Bay | 17 | 26017 | 608 | 12826 | 1977 | 9999 | wall | dry | N | Natural Gas, Residual Fuel Oil |  |  |  | LNB + OFA | [8 empty] | 1.11 | 0.16199 | 0.16199 | 0.16199 | 0.16199
Five Channels | 1704_G_1 | 1704 | G | 1 |  | Hydro |  | MIS_LMI | Michigan | 26 | Iosco | 69 | 26069 | 1.3 | 0 | 1912 | 9999 |  |  | N | Hydro | [13 empty] | 0 | 0 | 0 | 0
Five Channels | 1704_G_2 | 1704 | G | 2 |  | Hydro |  | MIS_LMI | Michigan | 26 | Iosco | 69 | 26069 | 1.2 | 0 | 1912 | 9999 |  |  | N | Hydro | [13 empty] | 0 | 0 | 0 | 0
Foote | 1705_G_1 | 1705 | G | 1 |  | Hydro |  | MIS_LMI | Michigan | 26 | Iosco | 69 | 26069 | 1.1 | 0 | 1918 | 9999 |  |  | N | Hydro | [13 empty] | 0 | 0 | 0 | 0
Foote | 1705_G_2 | 1705 | G | 2 |  | Hydro |  | MIS_LMI | Michigan | 26 | Iosco | 69 | 26069 | 1 | 0 | 1918 | 9999 |  |  | N | Hydro | [13 empty] | 0 | 0 | 0 | 0
Foote | 1705_G_3 | 1705 | G | 3 |  | Hydro |  | MIS_LMI | Michigan | 26 | Iosco | 69 | 26069 | 1 | 0 | 1918 | 9999 |  |  | N | Hydro | [13 empty] | 0 | 0 | 0 | 0
Hardy | 1707_G_1 | 1707 | G | 1 |  | Hydro |  | MIS_LMI | Michigan | 26 | Newaygo | 123 | 26123 | 10.8 | 0 | 1931 | 9999 |  |  | N | Hydro | [13 empty] | 0 | 0 | 0 | 0
Hardy | 1707_G_2 | 1707 | G | 2 |  | Hydro |  | MIS_LMI | Michigan | 26 | Newaygo | 123 | 26123 | 10.8 | 0 | 1931 | 9999 |  |  | N | Hydro | [13 empty] | 0 | 0 | 0 | 0
Hardy | 1707_G_3 | 1707 | G | 3 |  | Hydro |  | MIS_LMI | Michigan | 26 | Newaygo | 123 | 26123 | 11.5 | 0 | 1931 | 9999 |  |  | N | Hydro | [13 empty] | 0 | 0 | 0 | 0
Hodenpyl | 1708_G_1 | 1708 | G | 1 |  | Hydro |  | MIS_LMI | Michigan | 26 | Wexford | 165 | 26165 | 2 | 0 | 1925 | 9999 |  |  | N | Hydro | [13 empty] | 0 | 0 | 0 | 0
Hodenpyl | 1708_G_2 | 1708 | G | 2 |  | Hydro |  | MIS_LMI | Michigan | 26 | Wexford | 165 | 26165 | 2 | 0 | 1925 | 9999 |  |  | N | Hydro | [13 empty] | 0 | 0 | 0 | 0
J H Campbell | 1710_B_1 | 1710 | B | 1 | 1157 | Coal Steam |  | MIS_LMI | Michigan | 26 | Ottawa | 139 | 26139 | 259 | 10154 | 1962 | 9999 | tangential | dry | N | Bituminous, Subbituminous |  |  | 0.6 | LNC3 |  |  |  | ESPC + B | Yes | ACI | 2016 |  | 1.67 | 0.18 | 0.1703 | 0.18 | 0.1703 | 0.1 | 0.1 | 0.1 | 0.9 | Yes | 2016 |  |  |  |  | Yes
J H Campbell | 1710_B_2 | 1710 | B | 2 | 1158 | Coal Steam |  | MIS_LMI | Michigan | 26 | Ottawa | 139 | 26139 | 348 | 10295 | 1967 | 9999 | cell | dry | N | Bituminous, Subbituminous |  |  | 0.6 | LNBO | SCR | 2013 |  | B | NA | ACI | 2016 |  | 1.67 | 0.0536 | 0.0536 | 0.0536 | 0.0536 | 0.1 | 0.1 | 0.1 | 0.9 | Yes | 2016 |  |  |  |  | Yes
J H Campbell | 1710_B_3 | 1710 | B | 3 | 1159 | Coal Steam |  | MIS_LMI | Michigan | 26 | Ottawa | 139 | 26139 | 836 | 10111 | 1980 | 9999 | wall | dry | N | Bituminous, Subbituminous | Dry Scrubber | 2016 | 0.95 | LNBO | SCR | 2007 |  | ESPC + B | Yes | ACI | 2016 |  | 0.09 | 0.2258 | 0.0591 | 0.2258 | 0.0591 | 0.1 | 0.1 | 0.1 | 0.99 | [6 empty] | Yes
Loud | 1712_G_1 | 1712 | G | 1 |  | Hydro |  | MIS_LMI | Michigan | 26 | Iosco | 69 | 26069 | 1 | 0 | 1913 | 9999 |  |  | N | Hydro | [13 empty] | 0 | 0 | 0 | 0
Loud | 1712_G_2 | 1712 | G | 2 |  | Hydro |  | MIS_LMI | Michigan | 26 | Iosco | 69 | 26069 | 0.9 | 0 | 1913 | 9999 |  |  | N | Hydro | [13 empty] | 0 | 0 | 0 | 0
Ludington | 1713_G_1 | 1713 | G | 1 |  | Pumped Storage |  | MIS_LMI | Michigan | 26 | Mason | 105 | 26105 | 369 | 0 | 1973 | 9999 |  |  | N | Pumped Storage | [13 empty] | 0 | 0 | 0 | 0
Ludington | 1713_G_2 | 1713 | G | 2 |  | Pumped Storage |  | MIS_LMI | Michigan | 26 | Mason | 105 | 26105 | 382 | 0 | 1973 | 9999 |  |  | N | Pumped Storage | [13 empty] | 0 | 0 | 0 | 0
Ludington | 1713_G_3 | 1713 | G | 3 |  | Pumped Storage |  | MIS_LMI | Michigan | 26 | Mason | 105 | 26105 | 393 | 0 | 1973 | 9999 |  |  | N | Pumped Storage | [13 empty] | 0 | 0 | 0 | 0
Ludington | 1713_G_4 | 1713 | G | 4 |  | Pumped Storage |  | MIS_LMI | Michigan | 26 | Mason | 105 | 26105 | 382 | 0 | 1973 | 9999 |  |  | N | Pumped Storage | [13 empty] | 0 | 0 | 0 | 0
Ludington | 1713_G_5 | 1713 | G | 5 |  | Pumped Storage |  | MIS_LMI | Michigan | 26 | Mason | 105 | 26105 | 385 | 0 | 1973 | 9999 |  |  | N | Pumped Storage | [13 empty] | 0 | 0 | 0 | 0
Ludington | 1713_G_6 | 1713 | G | 6 |  | Pumped Storage |  | MIS_LMI | Michigan | 26 | Mason | 105 | 26105 | 393 | 0 | 1973 | 9999 |  |  | N | Pumped Storage | [13 empty] | 0 | 0 | 0 | 0
Mio | 1714_G_1 | 1714 | G | 1 |  | Hydro |  | MIS_LMI | Michigan | 26 | Oscoda | 135 | 26135 | 0.7 | 0 | 1916 | 9999 |  |  | N | Hydro | [13 empty] | 0 | 0 | 0 | 0
Mio | 1714_G_2 | 1714 | G | 2 |  | Hydro |  | MIS_LMI | Michigan | 26 | Oscoda | 135 | 26135 | 0.7 | 0 | 1916 | 9999 |  |  | N | Hydro | [13 empty] | 0 | 0 | 0 | 0
Palisades | 1715_G_1 | 1715 | G | 1 |  | Nuclear |  | MIS_LMI | Michigan | 26 | Van Buren | 159 | 26159 | 783.5 | 10456 | 1972 | 2022 |  |  | N | Nuclear Fuel | [13 empty] | 0 | 0 | 0 | 0
Rogers | 1716_G_1 | 1716 | G | 1 |  | Hydro |  | MIS_LMI | Michigan | 26 | Mecosta | 107 | 26107 | 0.7 | 0 | 1922 | 9999 |  |  | N | Hydro | [13 empty] | 0 | 0 | 0 | 0
Rogers | 1716_G_2 | 1716 | G | 2 |  | Hydro |  | MIS_LMI | Michigan | 26 | Mecosta | 107 | 26107 | 0.7 | 0 | 1922 | 9999 |  |  | N | Hydro | [13 empty] | 0 | 0 | 0 | 0
Rogers | 1716_G_3 | 1716 | G | 3 |  | Hydro |  | MIS_LMI | Michigan | 26 | Mecosta | 107 | 26107 | 0.7 | 0 | 1922 | 9999 |  |  | N | Hydro | [13 empty] | 0 | 0 | 0 | 0
Rogers | 1716_G_4 | 1716 | G | 4 |  | Hydro |  | MIS_LMI | Michigan | 26 | Mecosta | 107 | 26107 | 0.6 | 0 | 1922 | 9999 |  |  | N | Hydro | [13 empty] | 0 | 0 | 0 | 0
Osceola (AR) | 172_G_13 | 172 | G | 13 |  | Combustion Turbine | IC Engine | MIS_AR | Arkansas | 5 | Mississippi | 93 | 05093 | 1.6 | 12822 | 1999 | 9999 |  |  | N | Distillate Fuel Oil | [13 empty] | 1.7761 | 1.7761 | 1.7761 | 1.7761
Osceola (AR) | 172_G_14 | 172 | G | 14 |  | Combustion Turbine | IC Engine | MIS_AR | Arkansas | 5 | Mississippi | 93 | 05093 | 1.6 | 12822 | 1999 | 9999 |  |  | N | Distillate Fuel Oil | [13 empty] | 1.7761 | 1.7761 | 1.7761 | 1.7761
Osceola (AR) | 172_G_9 | 172 | G | 9 |  | Combustion Turbine | IC Engine | MIS_AR | Arkansas | 5 | Mississippi | 93 | 05093 | 1.6 | 12822 | 1992 | 9999 |  |  | N | Distillate Fuel Oil | [13 empty] | 1.7761 | 1.7761 | 1.7761 | 1.7761
Webber | 1722_G_1 | 1722 | G | 1 |  | Hydro |  | MIS_LMI | Michigan | 26 | Ionia | 67 | 26067 | 0.6 | 0 | 1907 | 9999 |  |  | N | Hydro | [13 empty] | 0 | 0 | 0 | 0
Webber | 1722_G_2 | 1722 | G | 2 |  | Hydro |  | MIS_LMI | Michigan | 26 | Ionia | 67 | 26067 | 0.5 | 0 | 1949 | 9999 |  |  | N | Hydro | [13 empty] | 0 | 0 | 0 | 0
Colfax | 1725_G_1 | 1725 | G | 1 |  | Combustion Turbine | IC Engine | MIS_LMI | Michigan | 26 | Livingston | 93 | 26093 | 2 | 25000 | 1969 | 9999 |  |  | N | Distillate Fuel Oil | [12 empty] | 1.67 | 4.1606 | 4.1606 | 4.1606 | 4.1606
Colfax | 1725_G_2 | 1725 | G | 2 |  | Combustion Turbine | IC Engine | MIS_LMI | Michigan | 26 | Livingston | 93 | 26093 | 3 | 25000 | 1969 | 9999 |  |  | N | Distillate Fuel Oil | [12 empty] | 1.67 | 4.1606 | 4.1606 | 4.1606 | 4.1606
Colfax | 1725_G_3 | 1725 | G | 3 |  | Combustion Turbine | IC Engine | MIS_LMI | Michigan | 26 | Livingston | 93 | 26093 | 3 | 25000 | 1969 | 9999 |  |  | N | Distillate Fuel Oil | [12 empty] | 1.67 | 4.1606 | 4.1606 | 4.1606 | 4.1606
Colfax | 1725_G_4 | 1725 | G | 4 |  | Combustion Turbine | IC Engine | MIS_LMI | Michigan | 26 | Livingston | 93 | 26093 | 3 | 25000 | 1969 | 9999 |  |  | N | Distillate Fuel Oil | [12 empty] | 1.67 | 4.1606 | 4.1606 | 4.1606 | 4.1606
Colfax | 1725_G_5 | 1725 | G | 5 |  | Combustion Turbine | IC Engine | MIS_LMI | Michigan | 26 | Livingston | 93 | 26093 | 3 | 25000 | 1969 | 9999 |  |  | N | Distillate Fuel Oil | [12 empty] | 1.67 | 4.1606 | 4.1606 | 4.1606 | 4.1606
Delray | 1728_G_11-1 | 1728 | G | 11-1 | 1175 | Combustion Turbine |  | MIS_LMI | Michigan | 26 | Wayne | 163 | 26163 | 64 | 12978 | 2000 | 9999 |  |  | N | Natural Gas | [12 empty] | 1.67 | 0.03563 | 0.03563 | 0.03563 | 0.03563
Delray | 1728_G_12-1 | 1728 | G | 12-1 | 1176 | Combustion Turbine |  | MIS_LMI | Michigan | 26 | Wayne | 163 | 26163 | 63 | 12984 | 2000 | 9999 |  |  | N | Natural Gas | [12 empty] | 1.67 | 0.05402 | 0.05402 | 0.05402 | 0.05402
Fermi | 1729_G_2 | 1729 | G | 2 |  | Nuclear |  | MIS_LMI | Michigan | 26 | Monroe | 115 | 26115 | 1141 | 10456 | 1988 | 2068 |  |  | N | Nuclear Fuel | [13 empty] | 0 | 0 | 0 | 0
Fermi | 1729_G_3 | 1729 | G | 3 |  | Combustion Turbine |  | MIS_LMI | Michigan | 26 | Monroe | 115 | 26115 | 13 | 24709 | 1966 | 9999 |  |  | N | Distillate Fuel Oil | [12 empty] | 1.67 | 0.66593 | 0.66593 | 0.66593 | 0.66593
Fermi | 1729_G_4 | 1729 | G | 4 |  | Combustion Turbine |  | MIS_LMI | Michigan | 26 | Monroe | 115 | 26115 | 12 | 24720 | 1966 | 9999 |  |  | N | Distillate Fuel Oil | [12 empty] | 1.67 | 0.66593 | 0.66593 | 0.66593 | 0.66593
Fermi | 1729_G_GT1 | 1729 | G | GT1 |  | Combustion Turbine |  | MIS_LMI | Michigan | 26 | Monroe | 115 | 26115 | 13 | 24720 | 1966 | 9999 |  |  | N | Distillate Fuel Oil | [12 empty] | 1.67 | 0.66593 | 0.66593 | 0.66593 | 0.66593
Fermi | 1729_G_GT2 | 1729 | G | GT2 |  | Combustion Turbine |  | MIS_LMI | Michigan | 26 | Monroe | 115 | 26115 | 13 | 24720 | 1966 | 9999 |  |  | N | Distillate Fuel Oil | [12 empty] | 1.67 | 0.66593 | 0.66593 | 0.66593 | 0.66593
Hancock | 1730_G_1 | 1730 | G | 1 | 88436 | Combustion Turbine |  | MIS_LMI | Michigan | 26 | Oakland | 125 | 26125 | 11 | 10782 | 1967 | 9999 |  |  | N | Natural Gas | [12 empty] | 1.67 | 0.70003 | 0.70003 | 0.70003 | 0.70003
Hancock | 1730_G_2 | 1730 | G | 2 | 88436 | Combustion Turbine |  | MIS_LMI | Michigan | 26 | Oakland | 125 | 26125 | 18 | 11155 | 1967 | 9999 |  |  | N | Natural Gas | [12 empty] | 1.67 | 0.70003 | 0.70003 | 0.70003 | 0.70003
Hancock | 1730_G_3 | 1730 | G | 3 | 88435 | Combustion Turbine |  | MIS_LMI | Michigan | 26 | Oakland | 125 | 26125 | 17 | 10974 | 1967 | 9999 |  |  | N | Natural Gas | [12 empty] | 1.67 | 0.69995 | 0.69995 | 0.69995 | 0.69995
Hancock | 1730_G_4 | 1730 | G | 4 | 88435 | Combustion Turbine |  | MIS_LMI | Michigan | 26 | Oakland | 125 | 26125 | 17 | 11155 | 1969 | 9999 |  |  | N | Natural Gas | [12 empty] | 1.67 | 0.69995 | 0.69995 | 0.69995 | 0.69995
Hancock | 1730_G_5 | 1730 | G | 5 | 88435 | Combustion Turbine |  | MIS_LMI | Michigan | 26 | Oakland | 125 | 26125 | 32 | 11110 | 1970 | 9999 |  |  | N | Natural Gas | [12 empty] | 1.67 | 0.69995 | 0.69995 | 0.69995 | 0.69995
Hancock | 1730_G_6 | 1730 | G | 6 | 88436 | Combustion Turbine |  | MIS_LMI | Michigan | 26 | Oakland | 125 | 26125 | 33 | 11266 | 1966 | 9999 |  |  | N | Natural Gas | [12 empty] | 1.67 | 0.70003 | 0.70003 | 0.70003 | 0.70003
Monroe (MI) | 1733_B_1 | 1733 | B | 1 | 1182 | Coal Steam |  | MIS_LMI | Michigan | 26 | Monroe | 115 | 26115 | 758 | 10128 | 1972 | 9999 | cell | dry | N | Bituminous, Subbituminous | Wet Scrubber | 2013 | 0.97 | LNCB | SCR | 2002 |  | ESPC | Yes |  |  |  | 0.03 | 0.2873 | 0.06153 | 0.2873 | 0.06153 | 0.1 | 0.1 | 0.56 | 0.99
Monroe (MI) | 1733_B_2 | 1733 | B | 2 | 1183 | Coal Steam |  | MIS_LMI | Michigan | 26 | Monroe | 115 | 26115 | 773 | 10114 | 1973 | 9999 | cell | dry | N | Bituminous, Subbituminous | Wet Scrubber | 2014 | 0.97 | LNCB | SCR | 2007 |  | ESPC | Yes |  |  |  | 0.03 | 0.2345 | 0.05875 | 0.2345 | 0.05875 | 0.1 | 0.1 | 0.56 | 0.99
Monroe (MI) | 1733_B_3 | 1733 | B | 3 | 1184 | Coal Steam |  | MIS_LMI | Michigan | 26 | Monroe | 115 | 26115 | 773 | 10114 | 1973 | 9999 | cell | dry | N | Bituminous, Subbituminous, Petroleum Coke | Wet Scrubber | 2009 | 0.97 | LNCB | SCR | 2003 |  | ESPC | Yes |  |  |  | 1.6 | 0.4623 | 0.06103 | 0.4623 | 0.06103 | 0.1 | 0.1 | 0.56 | 0.99
Monroe (MI) | 1733_B_4 | 1733 | B | 4 | 1185 | Coal Steam |  | MIS_LMI | Michigan | 26 | Monroe | 115 | 26115 | 762 | 10162 | 1974 | 9999 | cell | dry | N | Bituminous, Subbituminous, Petroleum Coke | Wet Scrubber | 2009 | 0.97 | LNCB | SCR | 2014 |  | ESPC | Yes |  |  |  | 1.6 | 0.4615 | 0.06128 | 0.4615 | 0.06128 | 0.1 | 0.1 | 0.56 | 0.99
Monroe (MI) | 1733_G_IC1 | 1733 | G | IC1 |  | Combustion Turbine | IC Engine | MIS_LMI | Michigan | 26 | Monroe | 115 | 26115 | 2 | 22920 | 1969 | 9999 |  |  | N | Distillate Fuel Oil | [12 empty] | 1.67 | 4.1606 | 4.1606 | 4.1606 | 4.1606
Monroe (MI) | 1733_G_IC2 | 1733 | G | IC2 |  | Combustion Turbine | IC Engine | MIS_LMI | Michigan | 26 | Monroe | 115 | 26115 | 3 | 21857 | 1969 | 9999 |  |  | N | Distillate Fuel Oil | [12 empty] | 1.67 | 4.1606 | 4.1606 | 4.1606 | 4.1606
Monroe (MI) | 1733_G_IC3 | 1733 | G | IC3 |  | Combustion Turbine | IC Engine | MIS_LMI | Michigan | 26 | Monroe | 115 | 26115 | 3 | 21857 | 1969 | 9999 |  |  | N | Distillate Fuel Oil | [12 empty] | 1.67 | 4.1606 | 4.1606 | 4.1606 | 4.1606
Monroe (MI) | 1733_G_IC4 | 1733 | G | IC4 |  | Combustion Turbine | IC Engine | MIS_LMI | Michigan | 26 | Monroe | 115 | 26115 | 3 | 20960 | 1969 | 9999 |  |  | N | Distillate Fuel Oil | [12 empty] | 1.67 | 4.1606 | 4.1606 | 4.1606 | 4.1606
Monroe (MI) | 1733_G_IC5 | 1733 | G | IC5 |  | Combustion Turbine | IC Engine | MIS_LMI | Michigan | 26 | Monroe | 115 | 26115 | 3 | 20985 | 1969 | 9999 |  |  | N | Distillate Fuel Oil | [12 empty] | 1.67 | 4.1606 | 4.1606 | 4.1606 | 4.1606
Northeast (MI) | 1734_G_1 | 1734 | G | 1 |  | Combustion Turbine |  | MIS_LMI | Michigan | 26 | Macomb | 99 | 26099 | 15 | 25000 | 1967 | 9999 |  |  | N | Natural Gas | [12 empty] | 1.67 | 0.66442 | 0.66442 | 0.66442 | 0.66442
Northeast (MI) | 1734_G_2 | 1734 | G | 2 |  | Combustion Turbine |  | MIS_LMI | Michigan | 26 | Macomb | 99 | 26099 | 15 | 25000 | 1966 | 9999 |  |  | N | Natural Gas | [12 empty] | 1.67 | 0.66442 | 0.66442 | 0.66442 | 0.66442
Northeast (MI) | 1734_G_3 | 1734 | G | 3 |  | Combustion Turbine |  | MIS_LMI | Michigan | 26 | Macomb | 99 | 26099 | 14 | 25000 | 1966 | 9999 |  |  | N | Natural Gas | [12 empty] | 1.67 | 0.66442 | 0.66442 | 0.66442 | 0.66442
Northeast (MI) | 1734_G_4 | 1734 | G | 4 |  | Combustion Turbine |  | MIS_LMI | Michigan | 26 | Macomb | 99 | 26099 | 15 | 25000 | 1966 | 9999 |  |  | N | Natural Gas | [12 empty] | 1.67 | 0.66442 | 0.66442 | 0.66442 | 0.66442
Northeast (MI) | 1734_G_5 | 1734 | G | 5 |  | Combustion Turbine |  | MIS_LMI | Michigan | 26 | Macomb | 99 | 26099 | 18 | 25000 | 1971 | 9999 |  |  | N | Natural Gas, Distillate Fuel Oil | [12 empty] | 1.67 | 0.66593 | 0.66593 | 0.66593 | 0.66593
Northeast (MI) | 1734_G_6 | 1734 | G | 6 |  | Combustion Turbine |  | MIS_LMI | Michigan | 26 | Macomb | 99 | 26099 | 19 | 25000 | 1971 | 9999 |  |  | N | Distillate Fuel Oil | [12 empty] | 1.67 | 0.66593 | 0.66593 | 0.66593 | 0.66593
Northeast (MI) | 1734_G_7 | 1734 | G | 7 |  | Combustion Turbine |  | MIS_LMI | Michigan | 26 | Macomb | 99 | 26099 | 20 | 25000 | 1971 | 9999 |  |  | N | Distillate Fuel Oil | [12 empty] | 1.67 | 0.66593 | 0.66593 | 0.66593 | 0.66593
Oliver | 1735_G_1 | 1735 | G | 1 |  | Combustion Turbine | IC Engine | MIS_LMI | Michigan | 26 | Huron | 63 | 26063 | 2 | 25000 | 1970 | 9999 |  |  | N | Distillate Fuel Oil | [12 empty] | 1.67 | 4.1606 | 4.1606 | 4.1606 | 4.1606
Oliver | 1735_G_2 | 1735 | G | 2 |  | Combustion Turbine | IC Engine | MIS_LMI | Michigan | 26 | Huron | 63 | 26063 | 3 | 25000 | 1970 | 9999 |  |  | N | Distillate Fuel Oil | [12 empty] | 1.67 | 4.1606 | 4.1606 | 4.1606 | 4.1606
Oliver | 1735_G_3 | 1735 | G | 3 |  | Combustion Turbine | IC Engine | MIS_LMI | Michigan | 26 | Huron | 63 | 26063 | 3 | 25000 | 1970 | 9999 |  |  | N | Distillate Fuel Oil | [12 empty] | 1.67 | 4.1606 | 4.1606 | 4.1606 | 4.1606
Oliver | 1735_G_4 | 1735 | G | 4 |  | Combustion Turbine | IC Engine | MIS_LMI | Michigan | 26 | Huron | 63 | 26063 | 3 | 25000 | 1970 | 9999 |  |  | N | Distillate Fuel Oil | [12 empty] | 1.67 | 4.1606 | 4.1606 | 4.1606 | 4.1606
Oliver | 1735_G_5 | 1735 | G | 5 |  | Combustion Turbine | IC Engine | MIS_LMI | Michigan | 26 | Huron | 63 | 26063 | 3 | 25000 | 1970 | 9999 |  |  | N | Distillate Fuel Oil | [12 empty] | 1.67 | 4.1606 | 4.1606 | 4.1606 | 4.1606
Placid 12 | 1737_G_1 | 1737 | G | 1 |  | Combustion Turbine | IC Engine | MIS_LMI | Michigan | 26 | Oakland | 125 | 26125 | 2 | 25000 | 1970 | 9999 |  |  | N | Distillate Fuel Oil | [12 empty] | 1.67 | 4.1606 | 4.1606 | 4.1606 | 4.1606
Placid 12 | 1737_G_2 | 1737 | G | 2 |  | Combustion Turbine | IC Engine | MIS_LMI | Michigan | 26 | Oakland | 125 | 26125 | 3 | 25000 | 1970 | 9999 |  |  | N | Distillate Fuel Oil | [12 empty] | 1.67 | 4.1606 | 4.1606 | 4.1606 | 4.1606
Placid 12 | 1737_G_3 | 1737 | G | 3 |  | Combustion Turbine | IC Engine | MIS_LMI | Michigan | 26 | Oakland | 125 | 26125 | 3 | 25000 | 1970 | 9999 |  |  | N | Distillate Fuel Oil | [12 empty] | 1.67 | 4.1606 | 4.1606 | 4.1606 | 4.1606
Placid 12 | 1737_G_4 | 1737 | G | 4 |  | Combustion Turbine | IC Engine | MIS_LMI | Michigan | 26 | Oakland | 125 | 26125 | 3 | 25000 | 1970 | 9999 |  |  | N | Distillate Fuel Oil | [12 empty] | 1.67 | 4.1606 | 4.1606 | 4.1606 | 4.1606
Placid 12 | 1737_G_5 | 1737 | G | 5 |  | Combustion Turbine | IC Engine | MIS_LMI | Michigan | 26 | Oakland | 125 | 26125 | 3 | 25000 | 1970 | 9999 |  |  | N | Distillate Fuel Oil | [12 empty] | 1.67 | 4.1606 | 4.1606 | 4.1606 | 4.1606
Putnam (MI) | 1739_G_1 | 1739 | G | 1 |  | Combustion Turbine | IC Engine | MIS_LMI | Michigan | 26 | Oakland | 125 | 26125 | 2 | 25000 | 1971 | 9999 |  |  | N | Distillate Fuel Oil | [12 empty] | 1.67 | 4.1606 | 4.1606 | 4.1606 | 4.1606
Putnam (MI) | 1739_G_2 | 1739 | G | 2 |  | Combustion Turbine | IC Engine | MIS_LMI | Michigan | 26 | Oakland | 125 | 26125 | 3 | 25000 | 1971 | 9999 |  |  | N | Distillate Fuel Oil | [12 empty] | 1.67 | 4.1606 | 4.1606 | 4.1606 | 4.1606
Putnam (MI) | 1739_G_3 | 1739 | G | 3 |  | Combustion Turbine | IC Engine | MIS_LMI | Michigan | 26 | Oakland | 125 | 26125 | 3 | 25000 | 1971 | 9999 |  |  | N | Distillate Fuel Oil | [12 empty] | 1.67 | 4.1606 | 4.1606 | 4.1606 | 4.1606
Putnam (MI) | 1739_G_4 | 1739 | G | 4 |  | Combustion Turbine | IC Engine | MIS_LMI | Michigan | 26 | Oakland | 125 | 26125 | 3 | 25000 | 1971 | 9999 |  |  | N | Distillate Fuel Oil | [12 empty] | 1.67 | 4.1606 | 4.1606 | 4.1606 | 4.1606
Putnam (MI) | 1739_G_5 | 1739 | G | 5 |  | Combustion Turbine | IC Engine | MIS_LMI | Michigan | 26 | Oakland | 125 | 26125 | 3 | 25000 | 1971 | 9999 |  |  | N | Distillate Fuel Oil | [12 empty] | 1.67 | 4.1606 | 4.1606 | 4.1606 | 4.1606
Remmel | 174_G_1 | 174 | G | 1 |  | Hydro |  | MIS_AR | Arkansas | 5 | Hot Spring | 59 | 05059 | 4 | 0 | 1925 | 9999 |  |  | N | Hydro | [13 empty] | 0 | 0 | 0 | 0
Remmel | 174_G_2 | 174 | G | 2 |  | Hydro |  | MIS_AR | Arkansas | 5 | Hot Spring | 59 | 05059 | 4 | 0 | 1925 | 9999 |  |  | N | Hydro | [13 empty] | 0 | 0 | 0 | 0
Remmel | 174_G_3 | 174 | G | 3 |  | Hydro |  | MIS_AR | Arkansas | 5 | Hot Spring | 59 | 05059 | 4 | 0 | 1925 | 9999 |  |  | N | Hydro | [13 empty] | 0 | 0 | 0 | 0
River Rouge | 1740_B_3 | 1740 | B | 3 | 1188 | Coal Steam |  | MIS_LMI | Michigan | 26 | Wayne | 163 | 26163 | 272 | 10509 | 1958 | 2022 | wall | dry | Y | Bituminous, Subbituminous |  |  | 0.5 | LNB |  |  |  | ESPC | No | ACI | 2016 |  | 1.67 | 0.2732 | 0.2732 | 0.1549 | 0.1549 | 0.1 | 0.1 | 0.1 | 0.9 | Yes
River Rouge | 1740_G_IC1 | 1740 | G | IC1 |  | Combustion Turbine | IC Engine | MIS_LMI | Michigan | 26 | Wayne | 163 | 26163 | 2 | 21799 | 1967 | 9999 |  |  | N | Distillate Fuel Oil | [12 empty] | 1.67 | 4.1606 | 4.1606 | 4.1606 | 4.1606
River Rouge | 1740_G_IC2 | 1740 | G | IC2 |  | Combustion Turbine | IC Engine | MIS_LMI | Michigan | 26 | Wayne | 163 | 26163 | 3 | 20738 | 1967 | 9999 |  |  | N | Distillate Fuel Oil | [12 empty] | 1.67 | 4.1606 | 4.1606 | 4.1606 | 4.1606
River Rouge | 1740_G_IC3 | 1740 | G | IC3 |  | Combustion Turbine | IC Engine | MIS_LMI | Michigan | 26 | Wayne | 163 | 26163 | 3 | 20711 | 1967 | 9999 |  |  | N | Distillate Fuel Oil | [12 empty] | 1.67 | 4.1606 | 4.1606 | 4.1606 | 4.1606
River Rouge | 1740_G_IC4 | 1740 | G | IC4 |  | Combustion Turbine | IC Engine | MIS_LMI | Michigan | 26 | Wayne | 163 | 26163 | 3 | 20711 | 1967 | 9999 |  |  | N | Distillate Fuel Oil | [12 empty] | 1.67 | 4.1606 | 4.1606 | 4.1606 | 4.1606
Slocum | 1741_G_1 | 1741 | G | 1 |  | Combustion Turbine | IC Engine | MIS_LMI | Michigan | 26 | Wayne | 163 | 26163 | 2 | 12822 | 1968 | 9999 |  |  | N | Distillate Fuel Oil | [12 empty] | 1.67 | 4.1606 | 4.1606 | 4.1606 | 4.1606
Slocum | 1741_G_2 | 1741 | G | 2 |  | Combustion Turbine | IC Engine | MIS_LMI | Michigan | 26 | Wayne | 163 | 26163 | 3 | 12822 | 1968 | 9999 |  |  | N | Distillate Fuel Oil | [12 empty] | 1.67 | 4.1606 | 4.1606 | 4.1606 | 4.1606
Slocum | 1741_G_3 | 1741 | G | 3 |  | Combustion Turbine | IC Engine | MIS_LMI | Michigan | 26 | Wayne | 163 | 26163 | 3 | 12822 | 1968 | 9999 |  |  | N | Distillate Fuel Oil | [12 empty] | 1.67 | 4.1606 | 4.1606 | 4.1606 | 4.1606
Slocum | 1741_G_4 | 1741 | G | 4 |  | Combustion Turbine | IC Engine | MIS_LMI | Michigan | 26 | Wayne | 163 | 26163 | 3 | 12822 | 1968 | 9999 |  |  | N | Distillate Fuel Oil | [12 empty] | 1.67 | 4.1606 | 4.1606 | 4.1606 | 4.1606
Slocum | 1741_G_5 | 1741 | G | 5 |  | Combustion Turbine | IC Engine | MIS_LMI | Michigan | 26 | Wayne | 163 | 26163 | 3 | 12822 | 1968 | 9999 |  |  | N | Distillate Fuel Oil | [12 empty] | 1.67 | 4.1606 | 4.1606 | 4.1606 | 4.1606
St Clair | 1743_B_2 | 1743 | B | 2 | 1190 | Coal Steam |  | MIS_LMI | Michigan | 26 | St Clair | 147 | 26147 | 154 | 11247 | 1953 | 2022 | wall | dry | N | Bituminous, Subbituminous |  |  | 0.5 | AA + LNCB |  |  |  | ESPC | No | ACI | 2015 |  | 1.67 | 0.29681 | 0.29681 | 0.1549 | 0.1549 | 0.1 | 0.1 | 0.1 | 0.9 | Yes
St Clair | 1743_B_3 | 1743 | B | 3 | 1191 | Coal Steam |  | MIS_LMI | Michigan | 26 | St Clair | 147 | 26147 | 160 | 11364 | 1954 | 2022 | wall | dry | N | Bituminous, Subbituminous |  |  | 0.5 | LNCB |  |  |  | ESPC | No | ACI | 2016 |  | 1.67 | 0.37074 | 0.37074 | 0.1549 | 0.1549 | 0.1 | 0.1 | 0.1 | 0.9 | Yes
St Clair | 1743_B_6 | 1743 | B | 6 | 1194 | Coal Steam |  | MIS_LMI | Michigan | 26 | St Clair | 147 | 26147 | 311 | 11265 | 1961 | 2022 | tangential | dry | N | Bituminous, Subbituminous |  |  | 0.5 | LNC2 |  |  |  | ESPC | No | ACI | 2016 |  | 1.67 | 0.17706 | 0.17706 | 0.139 | 0.139 | 0.1 | 0.1 | 0.1 | 0.9 | Yes
St Clair | 1743_B_7 | 1743 | B | 7 | 1195 | Coal Steam |  | MIS_LMI | Michigan | 26 | St Clair | 147 | 26147 | 440 | 10678 | 1969 | 2022 | tangential | dry | N | Bituminous, Subbituminous |  |  | 0.5 | LNC2 |  |  |  | ESPC | No | ACI | 2016 |  | 1.67 | 0.17196 | 0.17196 | 0.139 | 0.139 | 0.1 | 0.1 | 0.1 | 0.9 | Yes
St Clair | 1743_G_11 | 1743 | G | 11 |  | Combustion Turbine |  | MIS_LMI | Michigan | 26 | St Clair | 147 | 26147 | 19 | 16861 | 1968 | 9999 |  |  | N | Natural Gas, Distillate Fuel Oil | [12 empty] | 1.11 | 0.3167 | 0.3167 | 0.3167 | 0.3167
St Clair | 1743_G_12A | 1743 | G | 12A |  | Combustion Turbine | IC Engine | MIS_LMI | Michigan | 26 | St Clair | 147 | 26147 | 2 | 25000 | 1970 | 9999 |  |  | N | Distillate Fuel Oil | [12 empty] | 1.67 | 4.1606 | 4.1606 | 4.1606 | 4.1606
St Clair | 1743_G_12B | 1743 | G | 12B |  | Combustion Turbine | IC Engine | MIS_LMI | Michigan | 26 | St Clair | 147 | 26147 | 3 | 25000 | 1970 | 9999 |  |  | N | Distillate Fuel Oil | [12 empty] | 1.67 | 4.1606 | 4.1606 | 4.1606 | 4.1606
Superior | 1744_G_1 | 1744 | G | 1 |  | Combustion Turbine |  | MIS_LMI | Michigan | 26 | Washtenaw | 161 | 26161 | 13 | 25000 | 1966 | 9999 |  |  | N | Distillate Fuel Oil | [12 empty] | 1.67 | 0.66593 | 0.66593 | 0.66593 | 0.66593
Superior | 1744_G_2 | 1744 | G | 2 |  | Combustion Turbine |  | MIS_LMI | Michigan | 26 | Washtenaw | 161 | 26161 | 13 | 25000 | 1966 | 9999 |  |  | N | Distillate Fuel Oil | [12 empty] | 1.67 | 0.66593 | 0.66593 | 0.66593 | 0.66593
Superior | 1744_G_3 | 1744 | G | 3 |  | Combustion Turbine |  | MIS_LMI | Michigan | 26 | Washtenaw | 161 | 26161 | 12 | 25000 | 1966 | 9999 |  |  | N | Distillate Fuel Oil | [12 empty] | 1.67 | 0.66593 | 0.66593 | 0.66593 | 0.66593
Superior | 1744_G_4 | 1744 | G | 4 |  | Combustion Turbine |  | MIS_LMI | Michigan | 26 | Washtenaw | 161 | 26161 | 14 | 25000 | 1966 | 9999 |  |  | N | Distillate Fuel Oil | [12 empty] | 1.67 | 0.66593 | 0.66593 | 0.66593 | 0.66593
Trenton Channel | 1745_B_9A | 1745 | B | 9A | 1200 | Coal Steam |  | MIS_LMI | Michigan | 26 | Wayne | 163 | 26163 | 520 | 10622 | 1968 | 2022 | tangential | dry | N | Bituminous, Subbituminous |  |  | 0.5 | LNC2 |  |  |  | ESPC | Yes | ACI | 2016 |  | 1.66 | 0.1723 | 0.1723 | 0.139 | 0.139 | 0.1 | 0.1 | 0.1 | 0.9 | Yes
Wilmot | 1746_G_1 | 1746 | G | 1 |  | Combustion Turbine | IC Engine | MIS_LMI | Michigan | 26 | Tuscola | 157 | 26157 | 2 | 25000 | 1968 | 9999 |  |  | N | Distillate Fuel Oil | [12 empty] | 1.67 | 4.1606 | 4.1606 | 4.1606 | 4.1606
Wilmot | 1746_G_2 | 1746 | G | 2 |  | Combustion Turbine | IC Engine | MIS_LMI | Michigan | 26 | Tuscola | 157 | 26157 | 3 | 25000 | 1968 | 9999 |  |  | N | Distillate Fuel Oil | [12 empty] | 1.67 | 4.1606 | 4.1606 | 4.1606 | 4.1606
Wilmot | 1746_G_3 | 1746 | G | 3 |  | Combustion Turbine | IC Engine | MIS_LMI | Michigan | 26 | Tuscola | 157 | 26157 | 3 | 25000 | 1968 | 9999 |  |  | N | Distillate Fuel Oil | [12 empty] | 1.67 | 4.1606 | 4.1606 | 4.1606 | 4.1606
Wilmot | 1746_G_4 | 1746 | G | 4 |  | Combustion Turbine | IC Engine | MIS_LMI | Michigan | 26 | Tuscola | 157 | 26157 | 3 | 25000 | 1968 | 9999 |  |  | N | Distillate Fuel Oil | [12 empty] | 1.67 | 4.1606 | 4.1606 | 4.1606 | 4.1606
Wilmot | 1746_G_5 | 1746 | G | 5 |  | Combustion Turbine | IC Engine | MIS_LMI | Michigan | 26 | Tuscola | 157 | 26157 | 3 | 25000 | 1968 | 9999 |  |  | N | Distillate Fuel Oil | [12 empty] | 1.67 | 4.1606 | 4.1606 | 4.1606 | 4.1606
Manistique | 1750_G_1 | 1750 | G | 1 |  | Combustion Turbine | IC Engine | MIS_WUMS | Michigan | 26 | Schoolcraft | 153 | 26153 | 2 | 14675 | 1960 | 9999 |  |  | N | Distillate Fuel Oil | [12 empty] | 1.67 | 4.1606 | 4.1606 | 4.1606 | 4.1606
Manistique | 1750_G_2 | 1750 | G | 2 |  | Combustion Turbine | IC Engine | MIS_WUMS | Michigan | 26 | Schoolcraft | 153 | 26153 | 2.8 | 14661 | 1972 | 9999 |  |  | N | Distillate Fuel Oil | [12 empty] | 1.67 | 4.1606 | 4.1606 | 4.1606 | 4.1606
Edison Sault | 1751_G_10 | 1751 | G | 10 |  | Hydro |  | MIS_WUMS | Michigan | 26 | Chippewa | 33 | 26033 | 0.4 | 0 | 1963 | 9999 |  |  | N | Hydro | [13 empty] | 0 | 0 | 0 | 0
Edison Sault | 1751_G_11 | 1751 | G | 11 |  | Hydro |  | MIS_WUMS | Michigan | 26 | Chippewa | 33 | 26033 | 0.4 | 0 | 1963 | 9999 |  |  | N | Hydro | [13 empty] | 0 | 0 | 0 | 0
Edison Sault | 1751_G_12 | 1751 | G | 12 |  | Hydro |  | MIS_WUMS | Michigan | 26 | Chippewa | 33 | 26033 | 0.4 | 0 | 1963 | 9999 |  |  | N | Hydro | [13 empty] | 0 | 0 | 0 | 0
Edison Sault | 1751_G_13 | 1751 | G | 13 |  | Hydro |  | MIS_WUMS | Michigan | 26 | Chippewa | 33 | 26033 | 0.4 | 0 | 1963 | 9999 |  |  | N | Hydro | [13 empty] | 0 | 0 | 0 | 0
Edison Sault | 1751_G_14 | 1751 | G | 14 |  | Hydro |  | MIS_WUMS | Michigan | 26 | Chippewa | 33 | 26033 | 0.4 | 0 | 1963 | 9999 |  |  | N | Hydro | [13 empty] | 0 | 0 | 0 | 0
Edison Sault | 1751_G_15 | 1751 | G | 15 |  | Hydro |  | MIS_WUMS | Michigan | 26 | Chippewa | 33 | 26033 | 0.4 | 0 | 1963 | 9999 |  |  | N | Hydro | [13 empty] | 0 | 0 | 0 | 0
Edison Sault | 1751_G_16 | 1751 | G | 16 |  | Hydro |  | MIS_WUMS | Michigan | 26 | Chippewa | 33 | 26033 | 0.4 | 0 | 1963 | 9999 |  |  | N | Hydro | [13 empty] | 0 | 0 | 0 | 0
Edison Sault | 1751_G_17 | 1751 | G | 17 |  | Hydro |  | MIS_WUMS | Michigan | 26 | Chippewa | 33 | 26033 | 0.4 | 0 | 1963 | 9999 |  |  | N | Hydro | [13 empty] | 0 | 0 | 0 | 0
Edison Sault | 1751_G_18 | 1751 | G | 18 |  | Hydro |  | MIS_WUMS | Michigan | 26 | Chippewa | 33 | 26033 | 0.4 | 0 | 1963 | 9999 |  |  | N | Hydro | [13 empty] | 0 | 0 | 0 | 0
Edison Sault | 1751_G_19 | 1751 | G | 19 |  | Hydro |  | MIS_WUMS | Michigan | 26 | Chippewa | 33 | 26033 | 0.4 | 0 | 1963 | 9999 |  |  | N | Hydro | [13 empty] | 0 | 0 | 0 | 0
Edison Sault | 1751_G_20 | 1751 | G | 20 |  | Hydro |  | MIS_WUMS | Michigan | 26 | Chippewa | 33 | 26033 | 0.4 | 0 | 1963 | 9999 |  |  | N | Hydro | [13 empty] | 0 | 0 | 0 | 0
Edison Sault | 1751_G_21 | 1751 | G | 21 |  | Hydro |  | MIS_WUMS | Michigan | 26 | Chippewa | 33 | 26033 | 0.4 | 0 | 1963 | 9999 |  |  | N | Hydro | [13 empty] | 0 | 0 | 0 | 0
Edison Sault | 1751_G_22 | 1751 | G | 22 |  | Hydro |  | MIS_WUMS | Michigan | 26 | Chippewa | 33 | 26033 | 0.4 | 0 | 1963 | 9999 |  |  | N | Hydro | [13 empty] | 0 | 0 | 0 | 0
Edison Sault | 1751_G_23 | 1751 | G | 23 |  | Hydro |  | MIS_WUMS | Michigan | 26 | Chippewa | 33 | 26033 | 0.4 | 0 | 1963 | 9999 |  |  | N | Hydro | [13 empty] | 0 | 0 | 0 | 0
Edison Sault | 1751_G_24 | 1751 | G | 24 |  | Hydro |  | MIS_WUMS | Michigan | 26 | Chippewa | 33 | 26033 | 0.4 | 0 | 1963 | 9999 |  |  | N | Hydro | [13 empty] | 0 | 0 | 0 | 0
Edison Sault | 1751_G_25 | 1751 | G | 25 |  | Hydro |  | MIS_WUMS | Michigan | 26 | Chippewa | 33 | 26033 | 0.4 | 0 | 1963 | 9999 |  |  | N | Hydro | [13 empty] | 0 | 0 | 0 | 0
Edison Sault | 1751_G_26 | 1751 | G | 26 |  | Hydro |  | MIS_WUMS | Michigan | 26 | Chippewa | 33 | 26033 | 0.4 | 0 | 1963 | 9999 |  |  | N | Hydro | [13 empty] | 0 | 0 | 0 | 0
Edison Sault | 1751_G_27 | 1751 | G | 27 |  | Hydro |  | MIS_WUMS | Michigan | 26 | Chippewa | 33 | 26033 | 0.4 | 0 | 1963 | 9999 |  |  | N | Hydro | [13 empty] | 0 | 0 | 0 | 0
Edison Sault | 1751_G_28 | 1751 | G | 28 |  | Hydro |  | MIS_WUMS | Michigan | 26 | Chippewa | 33 | 26033 | 0.4 | 0 | 1963 | 9999 |  |  | N | Hydro | [13 empty] | 0 | 0 | 0 | 0
Edison Sault | 1751_G_29 | 1751 | G | 29 |  | Hydro |  | MIS_WUMS | Michigan | 26 | Chippewa | 33 | 26033 | 0.4 | 0 | 1963 | 9999 |  |  | N | Hydro | [13 empty] | 0 | 0 | 0 | 0
Edison Sault | 1751_G_30 | 1751 | G | 30 |  | Hydro |  | MIS_WUMS | Michigan | 26 | Chippewa | 33 | 26033 | 0.4 | 0 | 1963 | 9999 |  |  | N | Hydro | [13 empty] | 0 | 0 | 0 | 0
Edison Sault | 1751_G_31 | 1751 | G | 31 |  | Hydro |  | MIS_WUMS | Michigan | 26 | Chippewa | 33 | 26033 | 0.4 | 0 | 1963 | 9999 |  |  | N | Hydro | [13 empty] | 0 | 0 | 0 | 0
Edison Sault | 1751_G_32 | 1751 | G | 32 |  | Hydro |  | MIS_WUMS | Michigan | 26 | Chippewa | 33 | 26033 | 0.4 | 0 | 1963 | 9999 |  |  | N | Hydro | [13 empty] | 0 | 0 | 0 | 0
Edison Sault | 1751_G_33 | 1751 | G | 33 |  | Hydro |  | MIS_WUMS | Michigan | 26 | Chippewa | 33 | 26033 | 0.4 | 0 | 1963 | 9999 |  |  | N | Hydro | [13 empty] | 0 | 0 | 0 | 0
Edison Sault | 1751_G_34 | 1751 | G | 34 |  | Hydro |  | MIS_WUMS | Michigan | 26 | Chippewa | 33 | 26033 | 0.4 | 0 | 1963 | 9999 |  |  | N | Hydro | [13 empty] | 0 | 0 | 0 | 0
Edison Sault | 1751_G_35 | 1751 | G | 35 |  | Hydro |  | MIS_WUMS | Michigan | 26 | Chippewa | 33 | 26033 | 0.4 | 0 | 1963 | 9999 |  |  | N | Hydro | [13 empty] | 0 | 0 | 0 | 0
Edison Sault | 1751_G_36 | 1751 | G | 36 |  | Hydro |  | MIS_WUMS | Michigan | 26 | Chippewa | 33 | 26033 | 0.4 | 0 | 1963 | 9999 |  |  | N | Hydro | [13 empty] | 0 | 0 | 0 | 0
Edison Sault | 1751_G_37 | 1751 | G | 37 |  | Hydro |  | MIS_WUMS | Michigan | 26 | Chippewa | 33 | 26033 | 0.4 | 0 | 1963 | 9999 |  |  | N | Hydro | [13 empty] | 0 | 0 | 0 | 0
Edison Sault | 1751_G_38 | 1751 | G | 38 |  | Hydro |  | MIS_WUMS | Michigan | 26 | Chippewa | 33 | 26033 | 0.4 | 0 | 1963 | 9999 |  |  | N | Hydro | [13 empty] | 0 | 0 | 0 | 0
Edison Sault | 1751_G_39 | 1751 | G | 39 |  | Hydro |  | MIS_WUMS | Michigan | 26 | Chippewa | 33 | 26033 | 0.4 | 0 | 1963 | 9999 |  |  | N | Hydro | [13 empty] | 0 | 0 | 0 | 0
Edison Sault | 1751_G_40 | 1751 | G | 40 |  | Hydro |  | MIS_WUMS | Michigan | 26 | Chippewa | 33 | 26033 | 0.4 | 0 | 1963 | 9999 |  |  | N | Hydro | [13 empty] | 0 | 0 | 0 | 0
Edison Sault | 1751_G_41 | 1751 | G | 41 |  | Hydro |  | MIS_WUMS | Michigan | 26 | Chippewa | 33 | 26033 | 0.4 | 0 | 1901 | 9999 |  |  | N | Hydro | [13 empty] | 0 | 0 | 0 | 0
Edison Sault | 1751_G_42 | 1751 | G | 42 |  | Hydro |  | MIS_WUMS | Michigan | 26 | Chippewa | 33 | 26033 | 0.4 | 0 | 1901 | 9999 |  |  | N | Hydro | [13 empty] | 0 | 0 | 0 | 0
Edison Sault | 1751_G_45 | 1751 | G | 45 |  | Hydro |  | MIS_WUMS | Michigan | 26 | Chippewa | 33 | 26033 | 0.4 | 0 | 1916 | 9999 |  |  | N | Hydro | [13 empty] | 0 | 0 | 0 | 0
Edison Sault | 1751_G_46 | 1751 | G | 46 |  | Hydro |  | MIS_WUMS | Michigan | 26 | Chippewa | 33 | 26033 | 0.4 | 0 | 1963 | 9999 |  |  | N | Hydro | [13 empty] | 0 | 0 | 0 | 0
Edison Sault | 1751_G_47 | 1751 | G | 47 |  | Hydro |  | MIS_WUMS | Michigan | 26 | Chippewa | 33 | 26033 | 0.4 | 0 | 1963 | 9999 |  |  | N | Hydro | [13 empty] | 0 | 0 | 0 | 0
Edison Sault | 1751_G_48 | 1751 | G | 48 |  | Hydro |  | MIS_WUMS | Michigan | 26 | Chippewa | 33 | 26033 | 0.4 | 0 | 1963 | 9999 |  |  | N | Hydro | [13 empty] | 0 | 0 | 0 | 0
Edison Sault | 1751_G_49 | 1751 | G | 49 |  | Hydro |  | MIS_WUMS | Michigan | 26 | Chippewa | 33 | 26033 | 0.4 | 0 | 1963 | 9999 |  |  | N | Hydro | [13 empty] | 0 | 0 | 0 | 0
Edison Sault | 1751_G_50 | 1751 | G | 50 |  | Hydro |  | MIS_WUMS | Michigan | 26 | Chippewa | 33 | 26033 | 0.4 | 0 | 1963 | 9999 |  |  | N | Hydro | [13 empty] | 0 | 0 | 0 | 0
Edison Sault | 1751_G_51 | 1751 | G | 51 |  | Hydro |  | MIS_WUMS | Michigan | 26 | Chippewa | 33 | 26033 | 0.4 | 0 | 1963 | 9999 |  |  | N | Hydro | [13 empty] | 0 | 0 | 0 | 0
Edison Sault | 1751_G_52 | 1751 | G | 52 |  | Hydro |  | MIS_WUMS | Michigan | 26 | Chippewa | 33 | 26033 | 0.4 | 0 | 1963 | 9999 |  |  | N | Hydro | [13 empty] | 0 | 0 | 0 | 0
Edison Sault | 1751_G_53 | 1751 | G | 53 |  | Hydro |  | MIS_WUMS | Michigan | 26 | Chippewa | 33 | 26033 | 0.4 | 0 | 1963 | 9999 |  |  | N | Hydro | [13 empty] | 0 | 0 | 0 | 0
Edison Sault | 1751_G_54 | 1751 | G | 54 |  | Hydro |  | MIS_WUMS | Michigan | 26 | Chippewa | 33 | 26033 | 0.4 | 0 | 1963 | 9999 |  |  | N | Hydro | [13 empty] | 0 | 0 | 0 | 0
Edison Sault | 1751_G_55 | 1751 | G | 55 |  | Hydro |  | MIS_WUMS | Michigan | 26 | Chippewa | 33 | 26033 | 0.4 | 0 | 1963 | 9999 |  |  | N | Hydro | [13 empty] | 0 | 0 | 0 | 0
Edison Sault | 1751_G_56 | 1751 | G | 56 |  | Hydro |  | MIS_WUMS | Michigan | 26 | Chippewa | 33 | 26033 | 0.4 | 0 | 1963 | 9999 |  |  | N | Hydro | [13 empty] | 0 | 0 | 0 | 0
Edison Sault | 1751_G_57 | 1751 | G | 57 |  | Hydro |  | MIS_WUMS | Michigan | 26 | Chippewa | 33 | 26033 | 0.4 | 0 | 1963 | 9999 |  |  | N | Hydro | [13 empty] | 0 | 0 | 0 | 0
Edison Sault | 1751_G_58 | 1751 | G | 58 |  | Hydro |  | MIS_WUMS | Michigan | 26 | Chippewa | 33 | 26033 | 0.4 | 0 | 1963 | 9999 |  |  | N | Hydro | [13 empty] | 0 | 0 | 0 | 0
Edison Sault | 1751_G_59 | 1751 | G | 59 |  | Hydro |  | MIS_WUMS | Michigan | 26 | Chippewa | 33 | 26033 | 0.4 | 0 | 1963 | 9999 |  |  | N | Hydro | [13 empty] | 0 | 0 | 0 | 0
Edison Sault | 1751_G_6 | 1751 | G | 6 |  | Hydro |  | MIS_WUMS | Michigan | 26 | Chippewa | 33 | 26033 | 0.4 | 0 | 1963 | 9999 |  |  | N | Hydro | [13 empty] | 0 | 0 | 0 | 0
Edison Sault | 1751_G_60 | 1751 | G | 60 |  | Hydro |  | MIS_WUMS | Michigan | 26 | Chippewa | 33 | 26033 | 0.4 | 0 | 1963 | 9999 |  |  | N | Hydro | [13 empty] | 0 | 0 | 0 | 0
Edison Sault | 1751_G_61 | 1751 | G | 61 |  | Hydro |  | MIS_WUMS | Michigan | 26 | Chippewa | 33 | 26033 | 0.4 | 0 | 1963 | 9999 |  |  | N | Hydro | [13 empty] | 0 | 0 | 0 | 0
Edison Sault | 1751_G_62 | 1751 | G | 62 |  | Hydro |  | MIS_WUMS | Michigan | 26 | Chippewa | 33 | 26033 | 0.4 | 0 | 1916 | 9999 |  |  | N | Hydro | [13 empty] | 0 | 0 | 0 | 0
Edison Sault | 1751_G_63 | 1751 | G | 63 |  | Hydro |  | MIS_WUMS | Michigan | 26 | Chippewa | 33 | 26033 | 0.4 | 0 | 1916 | 9999 |  |  | N | Hydro | [13 empty] | 0 | 0 | 0 | 0
Edison Sault | 1751_G_64 | 1751 | G | 64 |  | Hydro |  | MIS_WUMS | Michigan | 26 | Chippewa | 33 | 26033 | 0.4 | 0 | 1916 | 9999 |  |  | N | Hydro | [13 empty] | 0 | 0 | 0 | 0
Edison Sault | 1751_G_65 | 1751 | G | 65 |  | Hydro |  | MIS_WUMS | Michigan | 26 | Chippewa | 33 | 26033 | 0.4 | 0 | 1916 | 9999 |  |  | N | Hydro | [13 empty] | 0 | 0 | 0 | 0
Edison Sault | 1751_G_66 | 1751 | G | 66 |  | Hydro |  | MIS_WUMS | Michigan | 26 | Chippewa | 33 | 26033 | 0.4 | 0 | 1916 | 9999 |  |  | N | Hydro | [13 empty] | 0 | 0 | 0 | 0
Edison Sault | 1751_G_67 | 1751 | G | 67 |  | Hydro |  | MIS_WUMS | Michigan | 26 | Chippewa | 33 | 26033 | 0.4 | 0 | 1916 | 9999 |  |  | N | Hydro | [13 empty] | 0 | 0 | 0 | 0
Edison Sault | 1751_G_68 | 1751 | G | 68 |  | Hydro |  | MIS_WUMS | Michigan | 26 | Chippewa | 33 | 26033 | 0.4 | 0 | 1916 | 9999 |  |  | N | Hydro | [13 empty] | 0 | 0 | 0 | 0
Edison Sault | 1751_G_69 | 1751 | G | 69 |  | Hydro |  | MIS_WUMS | Michigan | 26 | Chippewa | 33 | 26033 | 0.4 | 0 | 1916 | 9999 |  |  | N | Hydro | [13 empty] | 0 | 0 | 0 | 0
Edison Sault | 1751_G_7 | 1751 | G | 7 |  | Hydro |  | MIS_WUMS | Michigan | 26 | Chippewa | 33 | 26033 | 0.4 | 0 | 1963 | 9999 |  |  | N | Hydro | [13 empty] | 0 | 0 | 0 | 0
Edison Sault | 1751_G_70 | 1751 | G | 70 |  | Hydro |  | MIS_WUMS | Michigan | 26 | Chippewa | 33 | 26033 | 0.4 | 0 | 1916 | 9999 |  |  | N | Hydro | [13 empty] | 0 | 0 | 0 | 0
Edison Sault | 1751_G_71 | 1751 | G | 71 |  | Hydro |  | MIS_WUMS | Michigan | 26 | Chippewa | 33 | 26033 | 0.4 | 0 | 1916 | 9999 |  |  | N | Hydro | [13 empty] | 0 | 0 | 0 | 0
Edison Sault | 1751_G_72 | 1751 | G | 72 |  | Hydro |  | MIS_WUMS | Michigan | 26 | Chippewa | 33 | 26033 | 0.4 | 0 | 1916 | 9999 |  |  | N | Hydro | [13 empty] | 0 | 0 | 0 | 0
Edison Sault | 1751_G_73 | 1751 | G | 73 |  | Hydro |  | MIS_WUMS | Michigan | 26 | Chippewa | 33 | 26033 | 0.4 | 0 | 1916 | 9999 |  |  | N | Hydro | [13 empty] | 0 | 0 | 0 | 0
Edison Sault | 1751_G_74 | 1751 | G | 74 |  | Hydro |  | MIS_WUMS | Michigan | 26 | Chippewa | 33 | 26033 | 0.4 | 0 | 1916 | 9999 |  |  | N | Hydro | [13 empty] | 0 | 0 | 0 | 0
Edison Sault | 1751_G_75 | 1751 | G | 75 |  | Hydro |  | MIS_WUMS | Michigan | 26 | Chippewa | 33 | 26033 | 0.4 | 0 | 1916 | 9999 |  |  | N | Hydro | [13 empty] | 0 | 0 | 0 | 0
Edison Sault | 1751_G_76 | 1751 | G | 76 |  | Hydro |  | MIS_WUMS | Michigan | 26 | Chippewa | 33 | 26033 | 0.4 | 0 | 1916 | 9999 |  |  | N | Hydro | [13 empty] | 0 | 0 | 0 | 0
Edison Sault | 1751_G_77 | 1751 | G | 77 |  | Hydro |  | MIS_WUMS | Michigan | 26 | Chippewa | 33 | 26033 | 0.4 | 0 | 1916 | 9999 |  |  | N | Hydro | [13 empty] | 0 | 0 | 0 | 0
Edison Sault | 1751_G_78 | 1751 | G | 78 |  | Hydro |  | MIS_WUMS | Michigan | 26 | Chippewa | 33 | 26033 | 0.4 | 0 | 1916 | 9999 |  |  | N | Hydro | [13 empty] | 0 | 0 | 0 | 0
Edison Sault | 1751_G_79 | 1751 | G | 79 |  | Hydro |  | MIS_WUMS | Michigan | 26 | Chippewa | 33 | 26033 | 0.4 | 0 | 1916 | 9999 |  |  | N | Hydro | [13 empty] | 0 | 0 | 0 | 0
Edison Sault | 1751_G_8 | 1751 | G | 8 |  | Hydro |  | MIS_WUMS | Michigan | 26 | Chippewa | 33 | 26033 | 0.4 | 0 | 1963 | 9999 |  |  | N | Hydro | [13 empty] | 0 | 0 | 0 | 0
Edison Sault | 1751_G_80 | 1751 | G | 80 |  | Hydro |  | MIS_WUMS | Michigan | 26 | Chippewa | 33 | 26033 | 0.4 | 0 | 1916 | 9999 |  |  | N | Hydro | [13 empty] | 0 | 0 | 0 | 0
Edison Sault | 1751_G_9 | 1751 | G | 9 |  | Hydro |  | MIS_WUMS | Michigan | 26 | Chippewa | 33 | 26033 | 0.4 | 0 | 1963 | 9999 |  |  | N | Hydro | [13 empty] | 0 | 0 | 0 | 0
Berrien Springs | 1753_G_10 | 1753 | G | 10 |  | Hydro |  | PJM_West | Michigan | 26 | Berrien | 21 | 26021 | 0.4 | 0 | 1996 | 9999 |  |  | N | Hydro | [13 empty] | 0 | 0 | 0 | 0
Berrien Springs | 1753_G_11 | 1753 | G | 11 |  | Hydro |  | PJM_West | Michigan | 26 | Berrien | 21 | 26021 | 0.4 | 0 | 1996 | 9999 |  |  | N | Hydro | [13 empty] | 0 | 0 | 0 | 0
Berrien Springs | 1753_G_12 | 1753 | G | 12 |  | Hydro |  | PJM_West | Michigan | 26 | Berrien | 21 | 26021 | 0.4 | 0 | 1996 | 9999 |  |  | N | Hydro | [13 empty] | 0 | 0 | 0 | 0
Berrien Springs | 1753_G_1A | 1753 | G | 1A |  | Hydro |  | PJM_West | Michigan | 26 | Berrien | 21 | 26021 | 0.4 | 0 | 1996 | 9999 |  |  | N | Hydro | [13 empty] | 0 | 0 | 0 | 0
Berrien Springs | 1753_G_2A | 1753 | G | 2A |  | Hydro |  | PJM_West | Michigan | 26 | Berrien | 21 | 26021 | 0.4 | 0 | 1996 | 9999 |  |  | N | Hydro | [13 empty] | 0 | 0 | 0 | 0
Berrien Springs | 1753_G_3A | 1753 | G | 3A |  | Hydro |  | PJM_West | Michigan | 26 | Berrien | 21 | 26021 | 0.4 | 0 | 1996 | 9999 |  |  | N | Hydro | [13 empty] | 0 | 0 | 0 | 0
Berrien Springs | 1753_G_4A | 1753 | G | 4A |  | Hydro |  | PJM_West | Michigan | 26 | Berrien | 21 | 26021 | 0.4 | 0 | 1996 | 9999 |  |  | N | Hydro | [13 empty] | 0 | 0 | 0 | 0
Berrien Springs | 1753_G_5 | 1753 | G | 5 |  | Hydro |  | PJM_West | Michigan | 26 | Berrien | 21 | 26021 | 0.4 | 0 | 1996 | 9999 |  |  | N | Hydro | [13 empty] | 0 | 0 | 0 | 0
Berrien Springs | 1753_G_6 | 1753 | G | 6 |  | Hydro |  | PJM_West | Michigan | 26 | Berrien | 21 | 26021 | 0.4 | 0 | 1996 | 9999 |  |  | N | Hydro | [13 empty] | 0 | 0 | 0 | 0
Berrien Springs | 1753_G_7 | 1753 | G | 7 |  | Hydro |  | PJM_West | Michigan | 26 | Berrien | 21 | 26021 | 0.4 | 0 | 1996 | 9999 |  |  | N | Hydro | [13 empty] | 0 | 0 | 0 | 0
Berrien Springs | 1753_G_8 | 1753 | G | 8 |  | Hydro |  | PJM_West | Michigan | 26 | Berrien | 21 | 26021 | 0.4 | 0 | 1996 | 9999 |  |  | N | Hydro | [13 empty] | 0 | 0 | 0 | 0
Berrien Springs | 1753_G_9 | 1753 | G | 9 |  | Hydro |  | PJM_West | Michigan | 26 | Berrien | 21 | 26021 | 0.4 | 0 | 1996 | 9999 |  |  | N | Hydro | [13 empty] | 0 | 0 | 0 | 0
Buchanan (MI) | 1754_G_1 | 1754 | G | 1 |  | Hydro |  | PJM_West | Michigan | 26 | Berrien | 21 | 26021 | 0.2 | 0 | 1919 | 9999 |  |  | N | Hydro | [13 empty] | 0 | 0 | 0 | 0
Buchanan (MI) | 1754_G_10 | 1754 | G | 10 |  | Hydro |  | PJM_West | Michigan | 26 | Berrien | 21 | 26021 | 0.2 | 0 | 1927 | 9999 |  |  | N | Hydro | [13 empty] | 0 | 0 | 0 | 0
Buchanan (MI) | 1754_G_2 | 1754 | G | 2 |  | Hydro |  | PJM_West | Michigan | 26 | Berrien | 21 | 26021 | 0.2 | 0 | 1919 | 9999 |  |  | N | Hydro | [13 empty] | 0 | 0 | 0 | 0
Buchanan (MI) | 1754_G_3 | 1754 | G | 3 |  | Hydro |  | PJM_West | Michigan | 26 | Berrien | 21 | 26021 | 0.2 | 0 | 1919 | 9999 |  |  | N | Hydro | [13 empty] | 0 | 0 | 0 | 0
Buchanan (MI) | 1754_G_4 | 1754 | G | 4 |  | Hydro |  | PJM_West | Michigan | 26 | Berrien | 21 | 26021 | 0.2 | 0 | 1919 | 9999 |  |  | N | Hydro | [13 empty] | 0 | 0 | 0 | 0
Buchanan (MI) | 1754_G_5 | 1754 | G | 5 |  | Hydro |  | PJM_West | Michigan | 26 | Berrien | 21 | 26021 | 0.2 | 0 | 1919 | 9999 |  |  | N | Hydro | [13 empty] | 0 | 0 | 0 | 0
Buchanan (MI) | 1754_G_6 | 1754 | G | 6 |  | Hydro |  | PJM_West | Michigan | 26 | Berrien | 21 | 26021 | 0.2 | 0 | 1919 | 9999 |  |  | N | Hydro | [13 empty] | 0 | 0 | 0 | 0
Buchanan (MI) | 1754_G_7 | 1754 | G | 7 |  | Hydro |  | PJM_West | Michigan | 26 | Berrien | 21 | 26021 | 0.2 | 0 | 1927 | 9999 |  |  | N | Hydro | [13 empty] | 0 | 0 | 0 | 0
Buchanan (MI) | 1754_G_8 | 1754 | G | 8 |  | Hydro |  | PJM_West | Michigan | 26 | Berrien | 21 | 26021 | 0.2 | 0 | 1927 | 9999 |  |  | N | Hydro | [13 empty] | 0 | 0 | 0 | 0
Buchanan (MI) | 1754_G_9 | 1754 | G | 9 |  | Hydro |  | PJM_West | Michigan | 26 | Berrien | 21 | 26021 | 0.2 | 0 | 1927 | 9999 |  |  | N | Hydro | [13 empty] | 0 | 0 | 0 | 0
Saxon Falls | 1756_G_1 | 1756 | G | 1 |  | Hydro |  | MIS_MNWI | Wisconsin | 55 | Iron | 51 | 55051 | 0.5 | 0 | 1913 | 9999 |  |  | N | Hydro | [13 empty] | 0 | 0 | 0 | 0
Saxon Falls | 1756_G_2 | 1756 | G | 2 |  | Hydro |  | MIS_MNWI | Wisconsin | 55 | Iron | 51 | 55051 | 0.5 | 0 | 1913 | 9999 |  |  | N | Hydro | [13 empty] | 0 | 0 | 0 | 0
Superior Falls | 1757_G_1 | 1757 | G | 1 |  | Hydro |  | MIS_MNWI | Michigan | 26 | Gogebic | 53 | 26053 | 0.5 | 0 | 1917 | 9999 |  |  | N | Hydro | [13 empty] | 0 | 0 | 0 | 0
Superior Falls | 1757_G_2 | 1757 | G | 2 |  | Hydro |  | MIS_MNWI | Michigan | 26 | Gogebic | 53 | 26053 | 0.5 | 0 | 1917 | 9999 |  |  | N | Hydro | [13 empty] | 0 | 0 | 0 | 0
Constantine | 1760_G_1 | 1760 | G | 1 |  | Hydro |  | PJM_West | Michigan | 26 | St Joseph | 149 | 26149 | 0.1 | 0 | 1923 | 9999 |  |  | N | Hydro | [13 empty] | 0 | 0 | 0 | 0
Constantine | 1760_G_2 | 1760 | G | 2 |  | Hydro |  | PJM_West | Michigan | 26 | St Joseph | 149 | 26149 | 0.1 | 0 | 1923 | 9999 |  |  | N | Hydro | [13 empty] | 0 | 0 | 0 | 0
Constantine | 1760_G_3 | 1760 | G | 3 |  | Hydro |  | PJM_West | Michigan | 26 | St Joseph | 149 | 26149 | 0.1 | 0 | 1929 | 9999 |  |  | N | Hydro | [13 empty] | 0 | 0 | 0 | 0
Constantine | 1760_G_4 | 1760 | G | 4 |  | Hydro |  | PJM_West | Michigan | 26 | St Joseph | 149 | 26149 | 0.1 | 0 | 1923 | 9999 |  |  | N | Hydro | [13 empty] | 0 | 0 | 0 | 0
Mottville | 1761_G_1 | 1761 | G | 1 |  | Hydro |  | PJM_West | Michigan | 26 | St Joseph | 149 | 26149 | 0.1 | 0 | 1923 | 9999 |  |  | N | Hydro | [13 empty] | 0 | 0 | 0 | 0
Mottville | 1761_G_2 | 1761 | G | 2 |  | Hydro |  | PJM_West | Michigan | 26 | St Joseph | 149 | 26149 | 0.1 | 0 | 1923 | 9999 |  |  | N | Hydro | [13 empty] | 0 | 0 | 0 | 0
Mottville | 1761_G_3 | 1761 | G | 3 |  | Hydro |  | PJM_West | Michigan | 26 | St Joseph | 149 | 26149 | 0.1 | 0 | 1923 | 9999 |  |  | N | Hydro | [13 empty] | 0 | 0 | 0 | 0
Mottville | 1761_G_4 | 1761 | G | 4 |  | Hydro |  | PJM_West | Michigan | 26 | St Joseph | 149 | 26149 | 0.1 | 0 | 1923 | 9999 |  |  | N | Hydro | [13 empty] | 0 | 0 | 0 | 0
John H Warden | 1772_B_1 | 1772 | B | 1 |  | Biomass |  | MIS_WUMS | Michigan | 26 | Baraga | 13 | 26013 | 17.7 | 17427 | 2009 | 9999 |  |  | N | Biomass | [7 empty] | ESPC | No |  |  |  | 1.67 | 0.29981 | 0.29981 | 0.29981 | 0.29981
Prickett | 1773_G_1 | 1773 | G | 1 |  | Hydro |  | MIS_WUMS | Michigan | 26 | Baraga | 13 | 26013 | 0.4 | 0 | 1931 | 9999 |  |  | N | Hydro | [13 empty] | 0 | 0 | 0 | 0
Prickett | 1773_G_2 | 1773 | G | 2 |  | Hydro |  | MIS_WUMS | Michigan | 26 | Baraga | 13 | 26013 | 0.4 | 0 | 1931 | 9999 |  |  | N | Hydro | [13 empty] | 0 | 0 | 0 | 0
Victoria Dam | 1774_G_1 | 1774 | G | 1 |  | Hydro |  | MIS_WUMS | Michigan | 26 | Ontonagon | 131 | 26131 | 5.9 | 0 | 1931 | 9999 |  |  | N | Hydro | [13 empty] | 0 | 0 | 0 | 0
Victoria Dam | 1774_G_2 | 1774 | G | 2 |  | Hydro |  | MIS_WUMS | Michigan | 26 | Ontonagon | 131 | 26131 | 5.9 | 0 | 1931 | 9999 |  |  | N | Hydro | [13 empty] | 0 | 0 | 0 | 0
Brule | 1775_G_1 | 1775 | G | 1 |  | Hydro |  | MIS_WUMS | Wisconsin | 55 | Florence | 37 | 55037 | 1.3 | 0 | 1919 | 9999 |  |  | N | Hydro | [13 empty] | 0 | 0 | 0 | 0
Brule | 1775_G_2 | 1775 | G | 2 |  | Hydro |  | MIS_WUMS | Wisconsin | 55 | Florence | 37 | 55037 | 2 | 0 | 1919 | 9999 |  |  | N | Hydro | [13 empty] | 0 | 0 | 0 | 0
Brule | 1775_G_3 | 1775 | G | 3 |  | Hydro |  | MIS_WUMS | Wisconsin | 55 | Florence | 37 | 55037 | 2 | 0 | 1921 | 9999 |  |  | N | Hydro | [13 empty] | 0 | 0 | 0 | 0
Chalk Hill | 1776_G_1 | 1776 | G | 1 |  | Hydro |  | MIS_WUMS | Michigan | 26 | Menominee | 109 | 26109 | 2.6 | 0 | 1927 | 9999 |  |  | N | Hydro | [13 empty] | 0 | 0 | 0 | 0
Chalk Hill | 1776_G_2 | 1776 | G | 2 |  | Hydro |  | MIS_WUMS | Michigan | 26 | Menominee | 109 | 26109 | 2.6 | 0 | 1927 | 9999 |  |  | N | Hydro | [13 empty] | 0 | 0 | 0 | 0
Chalk Hill | 1776_G_3 | 1776 | G | 3 |  | Hydro |  | MIS_WUMS | Michigan | 26 | Menominee | 109 | 26109 | 2.6 | 0 | 1927 | 9999 |  |  | N | Hydro | [13 empty] | 0 | 0 | 0 | 0
Hemlock Falls | 1777_G_1 | 1777 | G | 1 |  | Hydro |  | MIS_WUMS | Michigan | 26 | Iron | 71 | 26071 | 2.8 | 0 | 1953 | 9999 |  |  | N | Hydro | [13 empty] | 0 | 0 | 0 | 0
Kingsford | 1778_G_1 | 1778 | G | 1 |  | Hydro |  | MIS_WUMS | Michigan | 26 | Dickinson | 43 | 26043 | 2.4 | 0 | 1924 | 9999 |  |  | N | Hydro | [13 empty] | 0 | 0 | 0 | 0
Kingsford | 1778_G_2 | 1778 | G | 2 |  | Hydro |  | MIS_WUMS | Michigan | 26 | Dickinson | 43 | 26043 | 2.4 | 0 | 1924 | 9999 |  |  | N | Hydro | [13 empty] | 0 | 0 | 0 | 0
Kingsford | 1778_G_3 | 1778 | G | 3 |  | Hydro |  | MIS_WUMS | Michigan | 26 | Dickinson | 43 | 26043 | 2.4 | 0 | 1924 | 9999 |  |  | N | Hydro | [13 empty] | 0 | 0 | 0 | 0
Michigamme Falls | 1780_G_1 | 1780 | G | 1 |  | Hydro |  | MIS_WUMS | Michigan | 26 | Iron | 71 | 26071 | 4.8 | 0 | 1953 | 9999 |  |  | N | Hydro | [13 empty] | 0 | 0 | 0 | 0
Michigamme Falls | 1780_G_2 | 1780 | G | 2 |  | Hydro |  | MIS_WUMS | Michigan | 26 | Iron | 71 | 26071 | 4.8 | 0 | 1953 | 9999 |  |  | N | Hydro | [13 empty] | 0 | 0 | 0 | 0
Peavy Falls | 1781_G_1 | 1781 | G | 1 |  | Hydro |  | MIS_WUMS | Michigan | 26 | Iron | 71 | 26071 | 6 | 0 | 1943 | 9999 |  |  | N | Hydro | [13 empty] | 0 | 0 | 0 | 0
Peavy Falls | 1781_G_2 | 1781 | G | 2 |  | Hydro |  | MIS_WUMS | Michigan | 26 | Iron | 71 | 26071 | 6 | 0 | 1943 | 9999 |  |  | N | Hydro | [13 empty] | 0 | 0 | 0 | 0
Way Dam | 1785_G_1 | 1785 | G | 1 |  | Hydro |  | MIS_WUMS | Michigan | 26 | Iron | 71 | 26071 | 1.8 | 0 | 1949 | 9999 |  |  | N | Hydro | [13 empty] | 0 | 0 | 0 | 0
White Rapids | 1786_G_1 | 1786 | G | 1 |  | Hydro |  | MIS_WUMS | Michigan | 26 | Menominee | 109 | 26109 | 2.6 | 0 | 1927 | 9999 |  |  | N | Hydro | [13 empty] | 0 | 0 | 0 | 0
White Rapids | 1786_G_2 | 1786 | G | 2 |  | Hydro |  | MIS_WUMS | Michigan | 26 | Menominee | 109 | 26109 | 2 | 0 | 1927 | 9999 |  |  | N | Hydro | [13 empty] | 0 | 0 | 0 | 0
White Rapids | 1786_G_3 | 1786 | G | 3 |  | Hydro |  | MIS_WUMS | Michigan | 26 | Menominee | 109 | 26109 | 2.6 | 0 | 1927 | 9999 |  |  | N | Hydro | [13 empty] | 0 | 0 | 0 | 0
Grand Rapids | 1787_G_1 | 1787 | G | 1 |  | Hydro |  | MIS_WUMS | Michigan | 26 | Menominee | 109 | 26109 | 0.5 | 0 | 1940 | 9999 |  |  | N | Hydro | [13 empty] | 0 | 0 | 0 | 0
Grand Rapids | 1787_G_2 | 1787 | G | 2 |  | Hydro |  | MIS_WUMS | Michigan | 26 | Menominee | 109 | 26109 | 0.5 | 0 | 1941 | 9999 |  |  | N | Hydro | [13 empty] | 0 | 0 | 0 | 0
Grand Rapids | 1787_G_3 | 1787 | G | 3 |  | Hydro |  | MIS_WUMS | Michigan | 26 | Menominee | 109 | 26109 | 0.7 | 0 | 1945 | 9999 |  |  | N | Hydro | [13 empty] | 0 | 0 | 0 | 0
Grand Rapids | 1787_G_4 | 1787 | G | 4 |  | Hydro |  | MIS_WUMS | Michigan | 26 | Menominee | 109 | 26109 | 0.9 | 0 | 1918 | 9999 |  |  | N | Hydro | [13 empty] | 0 | 0 | 0 | 0
Grand Rapids | 1787_G_5 | 1787 | G | 5 |  | Hydro |  | MIS_WUMS | Michigan | 26 | Menominee | 109 | 26109 | 0.9 | 0 | 1923 | 9999 |  |  | N | Hydro | [13 empty] | 0 | 0 | 0 | 0
Lewis Smith Dam | 18_G_1 | 18 | G | 1 |  | Hydro |  | S_SOU | Alabama | 1 | Walker | 127 | 01127 | 90 | 0 | 1961 | 9999 |  |  | N | Hydro | [13 empty] | 0 | 0 | 0 | 0
Lewis Smith Dam | 18_G_2 | 18 | G | 2 |  | Hydro |  | S_SOU | Alabama | 1 | Walker | 127 | 01127 | 90 | 0 | 1962 | 9999 |  |  | N | Hydro | [13 empty] | 0 | 0 | 0 | 0
Volta 2 | 180_G_1 | 180 | G | 1 |  | Hydro |  | WEC_CALN | California | 6 | Shasta | 89 | 06089 | 0.9 | 0 | 1981 | 9999 |  |  | N | Hydro | [13 empty] | 0 | 0 | 0 | 0
Clinton | 1818_G_1 | 1818 | G | 1 |  | Combustion Turbine | IC Engine | MIS_LMI | Michigan | 26 | Lenawee | 91 | 26091 | 0.5 | 12822 | 1939 | 9999 |  |  | N | Distillate Fuel Oil | [12 empty] | 1.67 | 3.807 | 3.807 | 3.807 | 3.807
Clinton | 1818_G_2 | 1818 | G | 2 |  | Combustion Turbine | IC Engine | MIS_LMI | Michigan | 26 | Lenawee | 91 | 26091 | 0.5 | 12822 | 1939 | 9999 |  |  | N | Distillate Fuel Oil | [12 empty] | 1.67 | 4.1606 | 4.1606 | 4.1606 | 4.1606
Clinton | 1818_G_6 | 1818 | G | 6 |  | Combustion Turbine | IC Engine | MIS_LMI | Michigan | 26 | Lenawee | 91 | 26091 | 2 | 12822 | 1980 | 9999 |  |  | N | Natural Gas, Distillate Fuel Oil | [12 empty] | 1.67 | 2.6658 | 2.6658 | 2.6658 | 2.6658
Beaver Dam | 182_G_1 | 182 | G | 1 |  | Hydro |  | SPP_WEST | Arkansas | 5 | Carroll | 15 | 05015 | 64.4 | 0 | 1965 | 9999 |  |  | N | Hydro | [13 empty] | 0 | 0 | 0 | 0
Beaver Dam | 182_G_2 | 182 | G | 2 |  | Hydro |  | SPP_WEST | Arkansas | 5 | Carroll | 15 | 05015 | 64.4 | 0 | 1965 | 9999 |  |  | N | Hydro | [13 empty] | 0 | 0 | 0 | 0
Crystal Falls | 1821_G_1 | 1821 | G | 1 |  | Hydro |  | MIS_WUMS | Michigan | 26 | Iron | 71 | 26071 | 0.3 | 0 | 1914 | 9999 |  |  | N | Hydro | [13 empty] | 0 | 0 | 0 | 0
Crystal Falls | 1821_G_2 | 1821 | G | 2 |  | Hydro |  | MIS_WUMS | Michigan | 26 | Iron | 71 | 26071 | 0.3 | 0 | 1924 | 9999 |  |  | N | Hydro | [13 empty] | 0 | 0 | 0 | 0
Crystal Falls | 1821_G_3 | 1821 | G | 3 |  | Hydro |  | MIS_WUMS | Michigan | 26 | Iron | 71 | 26071 | 0.4 | 0 | 1954 | 9999 |  |  | N | Hydro | [13 empty] | 0 | 0 | 0 | 0
Hart | 1827_G_4 | 1827 | G | 4 |  | Combustion Turbine | IC Engine | MIS_LMI | Michigan | 26 | Oceana | 127 | 26127 | 1.4 | 12822 | 1964 | 9999 |  |  | N | Natural Gas, Distillate Fuel Oil | [12 empty] | 1.67 | 2.6658 | 2.6658 | 2.6658 | 2.6658
Hart | 1827_G_IC1 | 1827 | G | IC1 |  | Combustion Turbine | IC Engine | MIS_LMI | Michigan | 26 | Oceana | 127 | 26127 | 1.7 | 12822 | 1985 | 9999 |  |  | N | Natural Gas, Distillate Fuel Oil | [12 empty] | 1.67 | 4.1606 | 4.1606 | 4.1606 | 4.1606
Hart | 1827_G_IC3 | 1827 | G | IC3 |  | Combustion Turbine | IC Engine | MIS_LMI | Michigan | 26 | Oceana | 127 | 26127 | 2 | 12822 | 1985 | 9999 |  |  | N | Natural Gas, Distillate Fuel Oil | [12 empty] | 1.67 | 4.1606 | 4.1606 | 4.1606 | 4.1606
Hillsdale | 1829_G_5 | 1829 | G | 5 |  | Combustion Turbine | IC Engine | MIS_LMI | Michigan | 26 | Hillsdale | 59 | 26059 | 5.6 | 10745 | 1973 | 9999 |  |  | N | Natural Gas, Distillate Fuel Oil | [12 empty] | 1.67 | 2.6658 | 2.6658 | 2.6658 | 2.6658
Hillsdale | 1829_G_6 | 1829 | G | 6 |  | Combustion Turbine | IC Engine | MIS_LMI | Michigan | 26 | Hillsdale | 59 | 26059 | 6 | 10745 | 1976 | 9999 |  |  | N | Natural Gas, Distillate Fuel Oil | [12 empty] | 1.67 | 2.6658 | 2.6658 | 2.6658 | 2.6658
Erickson Station | 1832_B_1 | 1832 | B | 1 | 1221 | Coal Steam |  | MIS_LMI | Michigan | 26 | Eaton | 45 | 26045 | 154 | 10705 | 1973 | 9999 | wall | dry | N | Bituminous, Subbituminous |  |  |  | LNBO |  |  |  | ESPC | No | ACI | 2016 |  | 1.67 | 0.19741 | 0.19741 | 0.19741 | 0.19741 | 0.1 | 0.1 | 0.1
Plant Four | 1840_G_CT1 | 1840 | G | CT1 |  | Combustion Turbine |  | MIS_WUMS | Michigan | 26 | Marquette | 103 | 26103 | 20 | 25000 | 1979 | 9999 |  |  | N | Distillate Fuel Oil | [12 empty] | 1.67 | 0.66593 | 0.66593 | 0.66593 | 0.66593
James R Smith | 1842_G_1 | 1842 | G | 1 |  | Hydro |  | MIS_WUMS | Michigan | 26 | Marquette | 103 | 26103 | 1.6 | 0 | 1919 | 9999 |  |  | N | Hydro | [13 empty] | 0 | 0 | 0 | 0
James R Smith | 1842_G_2 | 1842 | G | 2 |  | Hydro |  | MIS_WUMS | Michigan | 26 | Marquette | 103 | 26103 | 1.6 | 0 | 1922 | 9999 |  |  | N | Hydro | [13 empty] | 0 | 0 | 0 | 0
Marshall (MI) | 1844_G_1 | 1844 | G | 1 |  | Hydro |  | MIS_LMI | Michigan | 26 | Calhoun | 25 | 26025 | 0.1 | 0 | 1928 | 9999 |  |  | N | Hydro | [13 empty] | 0 | 0 | 0 | 0
Marshall (MI) | 1844_G_3 | 1844 | G | 3 |  | Hydro |  | MIS_LMI | Michigan | 26 | Calhoun | 25 | 26025 | 0.1 | 0 | 1929 | 9999 |  |  | N | Hydro | [13 empty] | 0 | 0 | 0 | 0
Marshall (MI) | 1844_G_IC3 | 1844 | G | IC3 |  | Combustion Turbine | IC Engine | MIS_LMI | Michigan | 26 | Calhoun | 25 | 26025 | 1.9 | 18000 | 1973 | 9999 |  |  | N | Natural Gas, Distillate Fuel Oil | [12 empty] | 1.67 | 3.0777 | 3.0777 | 3.0777 | 3.0777
Marshall (MI) | 1844_G_IC5 | 1844 | G | IC5 |  | Combustion Turbine | IC Engine | MIS_LMI | Michigan | 26 | Calhoun | 25 | 26025 | 1.4 | 18000 | 1948 | 9999 |  |  | N | Natural Gas, Distillate Fuel Oil | [12 empty] | 1.67 | 2.6658 | 2.6658 | 2.6658 | 2.6658
Marshall (MI) | 1844_G_IC6 | 1844 | G | IC6 |  | Combustion Turbine | IC Engine | MIS_LMI | Michigan | 26 | Calhoun | 25 | 26025 | 5.6 | 18000 | 1978 | 9999 |  |  | N | Natural Gas, Distillate Fuel Oil | [12 empty] | 1.67 | 2.9811 | 2.9811 | 2.9811 | 2.9811
Newberry | 1846_G_1 | 1846 | G | 1 |  | Combustion Turbine | IC Engine | MIS_WUMS | Michigan | 26 | Luce | 95 | 26095 | 2.5 | 13272 | 1974 | 9999 |  |  | N | Distillate Fuel Oil | [12 empty] | 1.67 | 4.1606 | 4.1606 | 4.1606 | 4.1606
Newberry | 1846_G_2 | 1846 | G | 2 |  | Combustion Turbine | IC Engine | MIS_WUMS | Michigan | 26 | Luce | 95 | 26095 | 0.5 | 13258 | 1948 | 9999 |  |  | N | Distillate Fuel Oil | [12 empty] | 1.67 | 4.1606 | 4.1606 | 4.1606 | 4.1606
Newberry | 1846_G_4 | 1846 | G | 4 |  | Combustion Turbine | IC Engine | MIS_WUMS | Michigan | 26 | Luce | 95 | 26095 | 1.5 | 13258 | 1988 | 9999 |  |  | N | Distillate Fuel Oil | [12 empty] | 1.67 | 4.1606 | 4.1606 | 4.1606 | 4.1606
Norway (MI) | 1848_G_1 | 1848 | G | 1 |  | Hydro |  | MIS_WUMS | Michigan | 26 | Dickinson | 43 | 26043 | 2.7 | 0 | 1905 | 9999 |  |  | N | Hydro | [13 empty] | 0 | 0 | 0 | 0
Norway (MI) | 1848_G_2 | 1848 | G | 2 |  | Hydro |  | MIS_WUMS | Michigan | 26 | Dickinson | 43 | 26043 | 1.2 | 0 | 1905 | 9999 |  |  | N | Hydro | [13 empty] | 0 | 0 | 0 | 0
Norway (MI) | 1848_G_3 | 1848 | G | 3 |  | Hydro |  | MIS_WUMS | Michigan | 26 | Dickinson | 43 | 26043 | 1.1 | 0 | 1988 | 9999 |  |  | N | Hydro | [13 empty] | 0 | 0 | 0 | 0
Norway (MI) | 1848_G_4 | 1848 | G | 4 |  | Hydro |  | MIS_WUMS | Michigan | 26 | Dickinson | 43 | 26043 | 0.9 | 0 | 1986 | 9999 |  |  | N | Hydro | [13 empty] | 0 | 0 | 0 | 0
Frank Jenkins | 1851_G_4 | 1851 | G | 4 |  | Combustion Turbine | IC Engine | MIS_LMI | Michigan | 26 | Ionia | 67 | 26067 | 0.8 | 10745 | 1950 | 9999 |  |  | N | Distillate Fuel Oil | [12 empty] | 1.67 | 4.1606 | 4.1606 | 4.1606 | 4.1606
Frank Jenkins | 1851_G_5 | 1851 | G | 5 |  | Combustion Turbine | IC Engine | MIS_LMI | Michigan | 26 | Ionia | 67 | 26067 | 1.7 | 10745 | 1995 | 9999 |  |  | N | Natural Gas, Distillate Fuel Oil | [12 empty] | 1.67 | 4.1606 | 4.1606 | 4.1606 | 4.1606
Frank Jenkins | 1851_G_6 | 1851 | G | 6 |  | Combustion Turbine | IC Engine | MIS_LMI | Michigan | 26 | Ionia | 67 | 26067 | 1 | 10745 | 2002 | 9999 |  |  | N | Natural Gas, Distillate Fuel Oil | [12 empty] | 1.67 | 4.1606 | 4.1606 | 4.1606 | 4.1606
St Louis | 1852_G_1 | 1852 | G | 1 |  | Combustion Turbine | IC Engine | MIS_LMI | Michigan | 26 | Gratiot | 57 | 26057 | 1.3 | 13661 | 1958 | 9999 |  |  | N | Natural Gas, Distillate Fuel Oil | [12 empty] | 1.67 | 4.1606 | 4.1606 | 4.1606 | 4.1606
St Louis | 1852_G_2 | 1852 | G | 2 |  | Combustion Turbine | IC Engine | MIS_LMI | Michigan | 26 | Gratiot | 57 | 26057 | 0.6 | 13661 | 1945 | 9999 |  |  | N | Distillate Fuel Oil | [12 empty] | 1.67 | 4.1606 | 4.1606 | 4.1606 | 4.1606
St Louis | 1852_G_3 | 1852 | G | 3 |  | Combustion Turbine | IC Engine | MIS_LMI | Michigan | 26 | Gratiot | 57 | 26057 | 0.9 | 13661 | 1951 | 9999 |  |  | N | Distillate Fuel Oil | [12 empty] | 1.67 | 4.1606 | 4.1606 | 4.1606 | 4.1606
St Louis | 1852_G_5 | 1852 | G | 5 |  | Hydro |  | MIS_LMI | Michigan | 26 | Gratiot | 57 | 26057 | 0.2 | 0 | 1919 | 9999 |  |  | N | Hydro | [13 empty] | 0 | 0 | 0 | 0
St Louis | 1852_G_6 | 1852 | G | 6 |  | Hydro |  | MIS_LMI | Michigan | 26 | Gratiot | 57 | 26057 | 0.2 | 0 | 1919 | 9999 |  |  | N | Hydro | [13 empty] | 0 | 0 | 0 | 0
St Louis | 1852_G_7 | 1852 | G | 7 |  | Combustion Turbine | IC Engine | MIS_LMI | Michigan | 26 | Gratiot | 57 | 26057 | 1.1 | 13661 | 1996 | 9999 |  |  | N | Natural Gas, Distillate Fuel Oil | [12 empty] | 1.67 | 4.1606 | 4.1606 | 4.1606 | 4.1606
St Louis | 1852_G_8 | 1852 | G | 8 |  | Combustion Turbine | IC Engine | MIS_LMI | Michigan | 26 | Gratiot | 57 | 26057 | 1.5 | 10745 | 2003 | 9999 |  |  | N | Distillate Fuel Oil | [12 empty] | 1.67 | 4.1606 | 4.1606 | 4.1606 | 4.1606
St Louis | 1852_G_9 | 1852 | G | 9 |  | Combustion Turbine | IC Engine | MIS_LMI | Michigan | 26 | Gratiot | 57 | 26057 | 1.1 | 13661 | 2003 | 9999 |  |  | N | Distillate Fuel Oil | [12 empty] | 1.67 | 4.1606 | 4.1606 | 4.1606 | 4.1606
Main Street (MI) | 1853_G_1 | 1853 | G | 1 |  | Combustion Turbine | IC Engine | MIS_LMI | Michigan | 26 | Huron | 63 | 26063 | 0.9 | 16558 | 1961 | 9999 |  |  | N | Natural Gas, Distillate Fuel Oil | [12 empty] | 1.67 | 2.6658 | 2.6658 | 2.6658 | 2.6658
Main Street (MI) | 1853_G_2 | 1853 | G | 2 |  | Combustion Turbine | IC Engine | MIS_LMI | Michigan | 26 | Huron | 63 | 26063 | 0.8 | 16028 | 1947 | 9999 |  |  | N | Distillate Fuel Oil | [12 empty] | 1.67 | 4.1606 | 4.1606 | 4.1606 | 4.1606
Main Street (MI) | 1853_G_3 | 1853 | G | 3 |  | Combustion Turbine | IC Engine | MIS_LMI | Michigan | 26 | Huron | 63 | 26063 | 1.1 | 16690 | 1966 | 9999 |  |  | N | Natural Gas, Distillate Fuel Oil | [12 empty] | 1.67 | 2.6658 | 2.6658 | 2.6658 | 2.6658
Main Street (MI) | 1853_G_4 | 1853 | G | 4 |  | Combustion Turbine | IC Engine | MIS_LMI | Michigan | 26 | Huron | 63 | 26063 | 1.2 | 13473 | 1966 | 9999 |  |  | N | Natural Gas, Distillate Fuel Oil | [12 empty] | 1.67 | 2.6658 | 2.6658 | 2.6658 | 2.6658
Main Street (MI) | 1853_G_5 | 1853 | G | 5 |  | Combustion Turbine | IC Engine | MIS_LMI | Michigan | 26 | Huron | 63 | 26063 | 1 | 17146 | 1979 | 9999 |  |  | N | Natural Gas, Distillate Fuel Oil | [12 empty] | 1.67 | 2.6658 | 2.6658 | 2.6658 | 2.6658
Main Street (MI) | 1853_G_6 | 1853 | G | 6 |  | Combustion Turbine | IC Engine | MIS_LMI | Michigan | 26 | Huron | 63 | 26063 | 0.6 | 17336 | 1967 | 9999 |  |  | N | Natural Gas, Distillate Fuel Oil | [12 empty] | 1.67 | 2.6658 | 2.6658 | 2.6658 | 2.6658
Sturgis City Diesel Plant | 1855_G_6 | 1855 | G | 6 |  | Combustion Turbine | IC Engine | PJM_West | Michigan | 26 | St Joseph | 149 | 26149 | 6 | 18000 | 1981 | 9999 |  |  | N | Natural Gas, Distillate Fuel Oil | [12 empty] | 1.67 | 2.6658 | 2.6658 | 2.6658 | 2.6658
Hydro Plant | 1856_G_1 | 1856 | G | 1 |  | Hydro |  | PJM_West | Michigan | 26 | St Joseph | 149 | 26149 | 0.4 | 0 | 1911 | 9999 |  |  | N | Hydro | [13 empty] | 0 | 0 | 0 | 0
Hydro Plant | 1856_G_2 | 1856 | G | 2 |  | Hydro |  | PJM_West | Michigan | 26 | St Joseph | 149 | 26149 | 0.4 | 0 | 1911 | 9999 |  |  | N | Hydro | [13 empty] | 0 | 0 | 0 | 0
Hydro Plant | 1856_G_3 | 1856 | G | 3 |  | Hydro |  | PJM_West | Michigan | 26 | St Joseph | 149 | 26149 | 0.7 | 0 | 1983 | 9999 |  |  | N | Hydro | [13 empty] | 0 | 0 | 0 | 0
Hydro Plant | 1856_G_4 | 1856 | G | 4 |  | Hydro |  | PJM_West | Michigan | 26 | St Joseph | 149 | 26149 | 0.7 | 0 | 1983 | 9999 |  |  | N | Hydro | [13 empty] | 0 | 0 | 0 | 0
Saint Marys Falls | 1865_G_1 | 1865 | G | 1 |  | Hydro |  | MIS_WUMS | Michigan | 26 | Chippewa | 33 | 26033 | 5 | 0 | 1951 | 9999 |  |  | N | Hydro | [13 empty] | 0 | 0 | 0 | 0
Saint Marys Falls | 1865_G_10 | 1865 | G | 10 |  | Hydro |  | MIS_WUMS | Michigan | 26 | Chippewa | 33 | 26033 | 2.8 | 0 | 1932 | 9999 |  |  | N | Hydro | [13 empty] | 0 | 0 | 0 | 0
Saint Marys Falls | 1865_G_2 | 1865 | G | 2 |  | Hydro |  | MIS_WUMS | Michigan | 26 | Chippewa | 33 | 26033 | 5 | 0 | 1951 | 9999 |  |  | N | Hydro | [13 empty] | 0 | 0 | 0 | 0
Saint Marys Falls | 1865_G_3 | 1865 | G | 3 |  | Hydro |  | MIS_WUMS | Michigan | 26 | Chippewa | 33 | 26033 | 5 | 0 | 1952 | 9999 |  |  | N | Hydro | [13 empty] | 0 | 0 | 0 | 0
Saint Marys Falls | 1865_G_3A | 1865 | G | 3A |  | Hydro |  | MIS_WUMS | Michigan | 26 | Chippewa | 33 | 26033 | 2.5 | 0 | 1954 | 9999 |  |  | N | Hydro | [13 empty] | 0 | 0 | 0 | 0
Wyandotte | 1866_B_5 | 1866 | B | 5 | 1223 | O/G Steam |  | MIS_LMI | Michigan | 26 | Wayne | 163 | 26163 | 24 | 14500 | 1958 | 9999 | stoker/SPR | dry | N | Natural Gas |  |  |  | LNB | [8 empty] | 1.67 | 0.08563 | 0.08563 | 0.08563 | 0.08563
Wyandotte | 1866_B_7 | 1866 | B | 7 | 1224 | O/G Steam |  | MIS_LMI | Michigan | 26 | Wayne | 163 | 26163 | 24 | 14500 | 1958 | 9999 | wall | dry | N | Natural Gas |  |  |  | LNB | [8 empty] | 1.67 | 0.05667 | 0.05667 | 0.05667 | 0.05667
Wyandotte | 1866_B_8 | 1866 | B | 8 | 1225 | O/G Steam |  | MIS_LMI | Michigan | 26 | Wayne | 163 | 26163 | 24 | 14500 | 1958 | 9999 | FBC | dry | N | Natural Gas |  |  |  | CF + CM | [8 empty] | 1.67 | 0.24593 | 0.24593 | 0.24593 | 0.24593
Wyandotte | 1866_G_DG1 | 1866 | G | DG1 |  | Combustion Turbine | IC Engine | MIS_LMI | Michigan | 26 | Wayne | 163 | 26163 | 1.8 | 10745 | 2007 | 9999 |  |  | N | Distillate Fuel Oil | [12 empty] | 1.67 | 4.1606 | 4.1606 | 4.1606 | 4.1606
Wyandotte | 1866_G_DG2 | 1866 | G | DG2 |  | Combustion Turbine | IC Engine | MIS_LMI | Michigan | 26 | Wayne | 163 | 26163 | 1.8 | 10745 | 2007 | 9999 |  |  | N | Distillate Fuel Oil | [12 empty] | 1.67 | 4.1606 | 4.1606 | 4.1606 | 4.1606
Wyandotte | 1866_G_DG3 | 1866 | G | DG3 |  | Combustion Turbine | IC Engine | MIS_LMI | Michigan | 26 | Wayne | 163 | 26163 | 1.8 | 10745 | 2007 | 9999 |  |  | N | Distillate Fuel Oil | [12 empty] | 1.67 | 4.1606 | 4.1606 | 4.1606 | 4.1606
Zeeland | 1867_G_1 | 1867 | G | 1 |  | Combustion Turbine | IC Engine | MIS_LMI | Michigan | 26 | Ottawa | 139 | 26139 | 1.5 | 14176 | 1966 | 9999 |  |  | N | Natural Gas, Distillate Fuel Oil | [12 empty] | 1.67 | 2.6658 | 2.6658 | 2.6658 | 2.6658
Zeeland | 1867_G_10 | 1867 | G | 10 |  | Combustion Turbine | IC Engine | MIS_LMI | Michigan | 26 | Ottawa | 139 | 26139 | 6 | 14025 | 1974 | 9999 |  |  | N | Natural Gas, Distillate Fuel Oil | [12 empty] | 1.67 | 2.6658 | 2.6658 | 2.6658 | 2.6658
Zeeland | 1867_G_11 | 1867 | G | 11 |  | Combustion Turbine | IC Engine | MIS_LMI | Michigan | 26 | Ottawa | 139 | 26139 | 6.4 | 14018 | 1980 | 9999 |  |  | N | Natural Gas, Distillate Fuel Oil | [12 empty] | 1.67 | 2.6658 | 2.6658 | 2.6658 | 2.6658
Zeeland | 1867_G_2 | 1867 | G | 2 |  | Combustion Turbine | IC Engine | MIS_LMI | Michigan | 26 | Ottawa | 139 | 26139 | 1.2 | 14182 | 1967 | 9999 |  |  | N | Natural Gas, Distillate Fuel Oil | [12 empty] | 1.67 | 2.6658 | 2.6658 | 2.6658 | 2.6658
Zeeland | 1867_G_7 | 1867 | G | 7 |  | Combustion Turbine | IC Engine | MIS_LMI | Michigan | 26 | Ottawa | 139 | 26139 | 2 | 14185 | 1957 | 9999 |  |  | N | Natural Gas, Distillate Fuel Oil | [12 empty] | 1.67 | 2.6658 | 2.6658 | 2.6658 | 2.6658
Zeeland | 1867_G_8 | 1867 | G | 8 |  | Combustion Turbine | IC Engine | MIS_LMI | Michigan | 26 | Ottawa | 139 | 26139 | 1.5 | 14176 | 1963 | 9999 |  |  | N | Natural Gas, Distillate Fuel Oil | [12 empty] | 1.67 | 2.6658 | 2.6658 | 2.6658 | 2.6658
Zeeland | 1867_G_9 | 1867 | G | 9 |  | Combustion Turbine | IC Engine | MIS_LMI | Michigan | 26 | Ottawa | 139 | 26139 | 5 | 14188 | 1971 | 9999 |  |  | N | Natural Gas, Distillate Fuel Oil | [12 empty] | 1.67 | 2.6658 | 2.6658 | 2.6658 | 2.6658
Dafter | 1868_G_1 | 1868 | G | 1 |  | Combustion Turbine | IC Engine | MIS_WUMS | Michigan | 26 | Chippewa | 33 | 26033 | 0.9 | 17646 | 1955 | 9999 |  |  | N | Distillate Fuel Oil | [12 empty] | 1.67 | 4.1606 | 4.1606 | 4.1606 | 4.1606
Dafter | 1868_G_3 | 1868 | G | 3 |  | Combustion Turbine | IC Engine | MIS_WUMS | Michigan | 26 | Chippewa | 33 | 26033 | 0.9 | 17646 | 1955 | 9999 |  |  | N | Distillate Fuel Oil | [12 empty] | 1.67 | 4.1606 | 4.1606 | 4.1606 | 4.1606
Dafter | 1868_G_4 | 1868 | G | 4 |  | Combustion Turbine | IC Engine | MIS_WUMS | Michigan | 26 | Chippewa | 33 | 26033 | 2.5 | 17658 | 1960 | 9999 |  |  | N | Distillate Fuel Oil | [12 empty] | 1.67 | 4.1606 | 4.1606 | 4.1606 | 4.1606
Dafter | 1868_G_5 | 1868 | G | 5 |  | Combustion Turbine | IC Engine | MIS_WUMS | Michigan | 26 | Chippewa | 33 | 26033 | 2.5 | 17653 | 1960 | 9999 |  |  | N | Distillate Fuel Oil | [12 empty] | 1.67 | 4.1606 | 4.1606 | 4.1606 | 4.1606
Degray | 187_G_1 | 187 | G | 1 |  | Hydro |  | SPP_WEST | Arkansas | 5 | Clark | 19 | 05019 | 40 | 0 | 1972 | 9999 |  |  | N | Hydro | [13 empty] | 0 | 0 | 0 | 0
Degray | 187_G_2 | 187 | G | 2 |  | Pumped Storage |  | SPP_WEST | Arkansas | 5 | Clark | 19 | 05019 | 28 | 0 | 1972 | 9999 |  |  | N | Pumped Storage | [13 empty] | 0 | 0 | 0 | 0
Kleber | 1871_G_K1 | 1871 | G | K1 |  | Hydro |  | MIS_LMI | Michigan | 26 | Cheboygan | 31 | 26031 | 0.6 | 0 | 1949 | 9999 |  |  | N | Hydro | [13 empty] | 0 | 0 | 0 | 0
Kleber | 1871_G_K2 | 1871 | G | K2 |  | Hydro |  | MIS_LMI | Michigan | 26 | Cheboygan | 31 | 26031 | 0.6 | 0 | 1949 | 9999 |  |  | N | Hydro | [13 empty] | 0 | 0 | 0 | 0
Kleber | 1871_G_T1 | 1871 | G | T1 |  | Hydro |  | MIS_LMI | Michigan | 26 | Cheboygan | 31 | 26031 | 0.3 | 0 | 1925 | 9999 |  |  | N | Hydro | [13 empty] | 0 | 0 | 0 | 0
Kleber | 1871_G_T2 | 1871 | G | T2 |  | Hydro |  | MIS_LMI | Michigan | 26 | Cheboygan | 31 | 26031 | 0.3 | 0 | 1925 | 9999 |  |  | N | Hydro | [13 empty] | 0 | 0 | 0 | 0
Tower | 1873_G_GT4 | 1873 | G | GT4 |  | Combustion Turbine |  | MIS_LMI | Michigan | 26 | Cheboygan | 31 | 26031 | 19.3 | 24484 | 1971 | 9999 |  |  | N | Distillate Fuel Oil | [12 empty] | 1.67 | 0.87653 | 0.87653 | 0.87653 | 0.87653
Caro | 1874_G_1 | 1874 | G | 1 |  | Combustion Turbine | IC Engine | MIS_LMI | Michigan | 26 | Tuscola | 157 | 26157 | 1 | 25000 | 1949 | 9999 |  |  | N | Distillate Fuel Oil | [12 empty] | 1.67 | 4.1606 | 4.1606 | 4.1606 | 4.1606
Caro | 1874_G_2 | 1874 | G | 2 |  | Combustion Turbine | IC Engine | MIS_LMI | Michigan | 26 | Tuscola | 157 | 26157 | 1 | 25000 | 1949 | 9999 |  |  | N | Distillate Fuel Oil | [12 empty] | 1.67 | 4.1606 | 4.1606 | 4.1606 | 4.1606
Caro | 1874_G_3 | 1874 | G | 3 |  | Combustion Turbine | IC Engine | MIS_LMI | Michigan | 26 | Tuscola | 157 | 26157 | 1 | 25000 | 1952 | 9999 |  |  | N | Distillate Fuel Oil | [12 empty] | 1.67 | 4.1606 | 4.1606 | 4.1606 | 4.1606
Caro | 1874_G_4 | 1874 | G | 4 |  | Combustion Turbine | IC Engine | MIS_LMI | Michigan | 26 | Tuscola | 157 | 26157 | 1.5 | 25000 | 1984 | 9999 |  |  | N | Distillate Fuel Oil | [12 empty] | 1.67 | 4.1606 | 4.1606 | 4.1606 | 4.1606
Caro | 1874_G_5 | 1874 | G | 5 |  | Combustion Turbine | IC Engine | MIS_LMI | Michigan | 26 | Tuscola | 157 | 26157 | 2 | 25000 | 1999 | 9999 |  |  | N | Distillate Fuel Oil | [12 empty] | 1.67 | 4.1606 | 4.1606 | 4.1606 | 4.1606
Caro | 1874_G_6 | 1874 | G | 6 |  | Combustion Turbine | IC Engine | MIS_LMI | Michigan | 26 | Tuscola | 157 | 26157 | 2 | 25000 | 2000 | 9999 |  |  | N | Distillate Fuel Oil | [12 empty] | 1.67 | 4.1606 | 4.1606 | 4.1606 | 4.1606
Ubly | 1875_G_1 | 1875 | G | 1 |  | Combustion Turbine | IC Engine | MIS_LMI | Michigan | 26 | Huron | 63 | 26063 | 0.6 | 11995 | 1938 | 9999 |  |  | N | Distillate Fuel Oil | [12 empty] | 1.67 | 4.1606 | 4.1606 | 4.1606 | 4.1606
Ubly | 1875_G_2 | 1875 | G | 2 |  | Combustion Turbine | IC Engine | MIS_LMI | Michigan | 26 | Huron | 63 | 26063 | 0.6 | 11995 | 1938 | 9999 |  |  | N | Distillate Fuel Oil | [12 empty] | 1.67 | 4.1606 | 4.1606 | 4.1606 | 4.1606
Ubly | 1875_G_3 | 1875 | G | 3 |  | Combustion Turbine | IC Engine | MIS_LMI | Michigan | 26 | Huron | 63 | 26063 | 0.7 | 11911 | 1938 | 9999 |  |  | N | Distillate Fuel Oil | [12 empty] | 1.67 | 4.1606 | 4.1606 | 4.1606 | 4.1606
Ubly | 1875_G_4 | 1875 | G | 4 |  | Combustion Turbine | IC Engine | MIS_LMI | Michigan | 26 | Huron | 63 | 26063 | 0.9 | 11378 | 1947 | 9999 |  |  | N | Distillate Fuel Oil | [12 empty] | 1.67 | 4.1606 | 4.1606 | 4.1606 | 4.1606
Ubly | 1875_G_5 | 1875 | G | 5 |  | Combustion Turbine | IC Engine | MIS_LMI | Michigan | 26 | Huron | 63 | 26063 | 1.5 | 11878 | 1987 | 9999 |  |  | N | Distillate Fuel Oil | [12 empty] | 1.67 | 4.1606 | 4.1606 | 4.1606 | 4.1606
Ubly | 1875_G_6 | 1875 | G | 6 |  | Combustion Turbine | IC Engine | MIS_LMI | Michigan | 26 | Huron | 63 | 26063 | 1.5 | 11878 | 1993 | 9999 |  |  | N | Natural Gas, Distillate Fuel Oil | [12 empty] | 1.67 | 2.6658 | 2.6658 | 2.6658 | 2.6658
Ubly | 1875_G_7 | 1875 | G | 7 |  | Combustion Turbine | IC Engine | MIS_LMI | Michigan | 26 | Huron | 63 | 26063 | 2.5 | 14150 | 2000 | 9999 |  |  | N | Distillate Fuel Oil | [12 empty] | 1.67 | 4.1606 | 4.1606 | 4.1606 | 4.1606
Ubly | 1875_G_8 | 1875 | G | 8 |  | Combustion Turbine | IC Engine | MIS_LMI | Michigan | 26 | Huron | 63 | 26063 | 2.5 | 12132 | 2001 | 9999 |  |  | N | Distillate Fuel Oil | [12 empty] | 1.67 | 4.1606 | 4.1606 | 4.1606 | 4.1606
Ubly | 1875_G_9 | 1875 | G | 9 |  | Combustion Turbine | IC Engine | MIS_LMI | Michigan | 26 | Huron | 63 | 26063 | 1.5 | 11878 | 2002 | 9999 |  |  | N | Distillate Fuel Oil | [12 empty] | 1.67 | 4.1606 | 4.1606 | 4.1606 | 4.1606
George Johnson | 1877_G_10 | 1877 | G | 10 |  | Combustion Turbine |  | MIS_LMI | Michigan | 26 | Osceola | 133 | 26133 | 24.3 | 13059 | 2000 | 9999 |  |  | N | Natural Gas | [12 empty] | 1.67 | 0.11918 | 0.11918 | 0.11918 | 0.11918
George Johnson | 1877_G_11 | 1877 | G | 11 |  | Combustion Turbine | IC Engine | MIS_LMI | Michigan | 26 | Osceola | 133 | 26133 | 1 | 12822 | 1993 | 9999 |  |  | N | Distillate Fuel Oil | [12 empty] | 1.67 | 4.1606 | 4.1606 | 4.1606 | 4.1606
George Johnson | 1877_G_9 | 1877 | G | 9 |  | Combustion Turbine |  | MIS_LMI | Michigan | 26 | Osceola | 133 | 26133 | 24.4 | 13059 | 2000 | 9999 |  |  | N | Natural Gas | [12 empty] | 1.67 | 0.30635 | 0.30635 | 0.30635 | 0.30635
Greers Ferry Lake | 188_G_1 | 188 | G | 1 |  | Hydro |  | SPP_WEST | Arkansas | 5 | Cleburne | 23 | 05023 | 50 | 0 | 1964 | 9999 |  |  | N | Hydro | [13 empty] | 0 | 0 | 0 | 0
Greers Ferry Lake | 188_G_2 | 188 | G | 2 |  | Hydro |  | SPP_WEST | Arkansas | 5 | Cleburne | 23 | 05023 | 40 | 0 | 1964 | 9999 |  |  | N | Hydro | [13 empty] | 0 | 0 | 0 | 0
Claude Vandyke | 1880_G_6 | 1880 | G | 6 |  | Combined Cycle |  | MIS_LMI | Michigan | 26 | Allegan | 5 | 26005 | 19.3 | 11954 | 1967 | 9999 |  |  | N | Natural Gas | [13 empty] | 0.31658 | 0.31658 | 0.31658 | 0.31658
Claude Vandyke | 1880_G_8 | 1880 | G | 8 |  | Combustion Turbine |  | MIS_LMI | Michigan | 26 | Allegan | 5 | 26005 | 20.2 | 17868 | 2001 | 9999 |  |  | N | Natural Gas | [12 empty] | 1.67 | 0.40856 | 0.40856 | 0.40856 | 0.40856
Vestaburg | 1881_G_8 | 1881 | G | 8 |  | Combustion Turbine |  | MIS_LMI | Michigan | 26 | Montcalm | 117 | 26117 | 18.5 | 15316 | 1972 | 9999 |  |  | N | Natural Gas, Distillate Fuel Oil | [12 empty] | 1.67 | 0.46553 | 0.46553 | 0.46553 | 0.46553
Syl Laskin | 1891_B_1 | 1891 | B | 1 | 1229 | O/G Steam |  | MIS_MNWI | Minnesota | 27 | St Louis | 137 | 27137 | 44 | 13144 | 1953 | 9999 | tangential | dry | N | Natural Gas |  |  |  | LNC2 | [8 empty] | 2.04 | 0.10195 | 0.10195 | 0.10195 | 0.10195
Syl Laskin | 1891_B_2 | 1891 | B | 2 | 1230 | O/G Steam |  | MIS_MNWI | Minnesota | 27 | St Louis | 137 | 27137 | 44 | 13243 | 1953 | 9999 | tangential | dry | N | Natural Gas |  |  |  | LNC2 | [8 empty] | 2.04 | 0.12521 | 0.12521 | 0.12521 | 0.12521
Blanchard | 1892_G_1 | 1892 | G | 1 |  | Hydro |  | MIS_MNWI | Minnesota | 27 | Morrison | 97 | 27097 | 5.4 | 0 | 1925 | 9999 |  |  | N | Hydro | [13 empty] | 0 | 0 | 0 | 0
Blanchard | 1892_G_2 | 1892 | G | 2 |  | Hydro |  | MIS_MNWI | Minnesota | 27 | Morrison | 97 | 27097 | 5.4 | 0 | 1925 | 9999 |  |  | N | Hydro | [13 empty] | 0 | 0 | 0 | 0
Blanchard | 1892_G_3 | 1892 | G | 3 |  | Hydro |  | MIS_MNWI | Minnesota | 27 | Morrison | 97 | 27097 | 5.4 | 0 | 1988 | 9999 |  |  | N | Hydro | [13 empty] | 0 | 0 | 0 | 0
Clay Boswell | 1893_B_3 | 1893 | B | 3 | 1233 | Coal Steam |  | MIS_MNWI | Minnesota | 27 | Itasca | 61 | 27061 | 364 | 10525 | 1973 | 9999 | tangential | dry | N | Subbituminous | Wet Scrubber | 2009 | 0.95 | LNC2 + NH3 | SCR | 2009 |  | B | NA | ACI | 2009 |  | 0.09 | 0.3382 | 0.05661 | 0.3382 | 0.05661 | 0.1 | 0.1 | 0.1 | 0.99
Clay Boswell | 1893_B_4 | 1893 | B | 4 | 1234 | Coal Steam |  | MIS_MNWI | Minnesota | 27 | Itasca | 61 | 27061 | 584 | 10588 | 1980 | 9999 | tangential | dry | N | Subbituminous | Dry Scrubber | 2015 | 0.999 | LNC3 | SNCR |  | 2010 | B | NA | ACI | 2015 |  | 0.33 | 0.3108 | 0.10819 | 0.3108 | 0.10819 | 0.1 | 0.1 | 0.1 | 0.97 | Yes
Clay Boswell | 1893_G_D4 | 1893 | G | D4 |  | Combustion Turbine | IC Engine | MIS_MNWI | Minnesota | 27 | Itasca | 61 | 27061 | 0.8 | 12822 | 1980 | 9999 |  |  | N | Distillate Fuel Oil | [13 empty] | 3.629 | 3.629 | 3.629 | 3.629
Fond Du Lac | 1894_G_1 | 1894 | G | 1 |  | Hydro |  | MIS_MNWI | Minnesota | 27 | St Louis | 137 | 27137 | 13.1 | 0 | 1924 | 9999 |  |  | N | Hydro | [13 empty] | 0 | 0 | 0 | 0
Knife Falls | 1895_G_1 | 1895 | G | 1 |  | Hydro |  | MIS_MNWI | Minnesota | 27 | Carlton | 17 | 27017 | 0.8 | 0 | 1922 | 9999 |  |  | N | Hydro | [13 empty] | 0 | 0 | 0 | 0
Knife Falls | 1895_G_2 | 1895 | G | 2 |  | Hydro |  | MIS_MNWI | Minnesota | 27 | Carlton | 17 | 27017 | 0.8 | 0 | 1922 | 9999 |  |  | N | Hydro | [13 empty] | 0 | 0 | 0 | 0
Knife Falls | 1895_G_3 | 1895 | G | 3 |  | Hydro |  | MIS_MNWI | Minnesota | 27 | Carlton | 17 | 27017 | 0.7 | 0 | 1922 | 9999 |  |  | N | Hydro | [13 empty] | 0 | 0 | 0 | 0
Little Falls (MN) | 1896_G_1 | 1896 | G | 1 |  | Hydro |  | MIS_MNWI | Minnesota | 27 | Morrison | 97 | 27097 | 0.9 | 0 | 1919 | 9999 |  |  | N | Hydro | [13 empty] | 0 | 0 | 0 | 0
Little Falls (MN) | 1896_G_2 | 1896 | G | 2 |  | Hydro |  | MIS_MNWI | Minnesota | 27 | Morrison | 97 | 27097 | 0.9 | 0 | 1919 | 9999 |  |  | N | Hydro | [13 empty] | 0 | 0 | 0 | 0
Little Falls (MN) | 1896_G_3 | 1896 | G | 3 |  | Hydro |  | MIS_MNWI | Minnesota | 27 | Morrison | 97 | 27097 | 1 | 0 | 1920 | 9999 |  |  | N | Hydro | [13 empty] | 0 | 0 | 0 | 0
Little Falls (MN) | 1896_G_4 | 1896 | G | 4 |  | Hydro |  | MIS_MNWI | Minnesota | 27 | Morrison | 97 | 27097 | 1.3 | 0 | 1979 | 9999 |  |  | N | Hydro | [13 empty] | 0 | 0 | 0 | 0
Little Falls (MN) | 1896_G_5 | 1896 | G | 5 |  | Hydro |  | MIS_MNWI | Minnesota | 27 | Morrison | 97 | 27097 | 0.5 | 0 | 1906 | 9999 |  |  | N | Hydro | [13 empty] | 0 | 0 | 0 | 0
Little Falls (MN) | 1896_G_6 | 1896 | G | 6 |  | Hydro |  | MIS_MNWI | Minnesota | 27 | Morrison | 97 | 27097 | 0.5 | 0 | 1906 | 9999 |  |  | N | Hydro | [13 empty] | 0 | 0 | 0 | 0
M L Hibbard | 1897_B_3 | 1897 | B | 3 | 1235 | Biomass |  | MIS_MNWI | Minnesota | 27 | St Louis | 137 | 27137 | 30 | 14478 | 1988 | 9999 | stoker/SPR | dry | Y | Biomass |  |  |  | OFA |  |  |  | ESPC + C | No |  |  |  | 1.17 | 0.34425 | 0.34425 | 0.34425 | 0.34425
M L Hibbard | 1897_B_4 | 1897 | B | 4 | 1236 | Biomass |  | MIS_MNWI | Minnesota | 27 | St Louis | 137 | 27137 | 30 | 14478 | 1988 | 9999 | stoker/SPR | dry | Y | Biomass |  |  |  | OFA |  |  |  | ESPC + C | No |  |  |  | 1.17 | 0.33484 | 0.33484 | 0.33484 | 0.33484
Pillager | 1898_G_1 | 1898 | G | 1 |  | Hydro |  | MIS_MNWI | Minnesota | 27 | Cass | 21 | 27021 | 0.9 | 0 | 1917 | 9999 |  |  | N | Hydro | [13 empty] | 0 | 0 | 0 | 0
Pillager | 1898_G_2 | 1898 | G | 2 |  | Hydro |  | MIS_MNWI | Minnesota | 27 | Cass | 21 | 27021 | 0.8 | 0 | 1917 | 9999 |  |  | N | Hydro | [13 empty] | 0 | 0 | 0 | 0
Scanlon | 1899_G_1 | 1899 | G | 1 |  | Hydro |  | MIS_MNWI | Minnesota | 27 | Carlton | 17 | 27017 | 0.4 | 0 | 1923 | 9999 |  |  | N | Hydro | [13 empty] | 0 | 0 | 0 | 0
Scanlon | 1899_G_2 | 1899 | G | 2 |  | Hydro |  | MIS_MNWI | Minnesota | 27 | Carlton | 17 | 27017 | 0.4 | 0 | 1923 | 9999 |  |  | N | Hydro | [13 empty] | 0 | 0 | 0 | 0
Scanlon | 1899_G_3 | 1899 | G | 3 |  | Hydro |  | MIS_MNWI | Minnesota | 27 | Carlton | 17 | 27017 | 0.4 | 0 | 1923 | 9999 |  |  | N | Hydro | [13 empty] | 0 | 0 | 0 | 0
Scanlon | 1899_G_4 | 1899 | G | 4 |  | Hydro |  | MIS_MNWI | Minnesota | 27 | Carlton | 17 | 27017 | 0.4 | 0 | 1923 | 9999 |  |  | N | Hydro | [13 empty] | 0 | 0 | 0 | 0
Thurlow Dam | 19_G_1 | 19 | G | 1 |  | Hydro |  | S_SOU | Alabama | 1 | Elmore | 51 | 01051 | 34 | 0 | 1931 | 9999 |  |  | N | Hydro | [13 empty] | 0 | 0 | 0 | 0
Thurlow Dam | 19_G_2 | 19 | G | 2 |  | Hydro |  | S_SOU | Alabama | 1 | Elmore | 51 | 01051 | 34 | 0 | 1931 | 9999 |  |  | N | Hydro | [13 empty] | 0 | 0 | 0 | 0
Thurlow Dam | 19_G_3 | 19 | G | 3 |  | Hydro |  | S_SOU | Alabama | 1 | Elmore | 51 | 01051 | 10 | 0 | 1931 | 9999 |  |  | N | Hydro | [13 empty] | 0 | 0 | 0 | 0
Sylvan | 1900_G_1 | 1900 | G | 1 |  | Hydro |  | MIS_MNWI | Minnesota | 27 | Cass | 21 | 27021 | 0.6 | 0 | 1913 | 9999 |  |  | N | Hydro | [13 empty] | 0 | 0 | 0 | 0
Sylvan | 1900_G_2 | 1900 | G | 2 |  | Hydro |  | MIS_MNWI | Minnesota | 27 | Cass | 21 | 27021 | 0.6 | 0 | 1913 | 9999 |  |  | N | Hydro | [13 empty] | 0 | 0 | 0 | 0
Sylvan | 1900_G_3 | 1900 | G | 3 |  | Hydro |  | MIS_MNWI | Minnesota | 27 | Cass | 21 | 27021 | 0.6 | 0 | 1915 | 9999 |  |  | N | Hydro | [13 empty] | 0 | 0 | 0 | 0
Thomson | 1901_G_3 | 1901 | G | 3 |  | Hydro |  | MIS_MNWI | Minnesota | 27 | Carlton | 17 | 27017 | 12.5 | 0 | 1907 | 9999 |  |  | N | Hydro | [13 empty] | 0 | 0 | 0 | 0
Thomson | 1901_G_6 | 1901 | G | 6 |  | Hydro |  | MIS_MNWI | Minnesota | 27 | Carlton | 17 | 27017 | 14.7 | 0 | 1949 | 9999 |  |  | N | Hydro | [13 empty] | 0 | 0 | 0 | 0
Winton | 1902_G_2 | 1902 | G | 2 |  | Hydro |  | MIS_MNWI | Minnesota | 27 | Lake | 75 | 27075 | 2.1 | 0 | 1923 | 9999 |  |  | N | Hydro | [13 empty] | 0 | 0 | 0 | 0
Winton | 1902_G_3 | 1902 | G | 3 |  | Hydro |  | MIS_MNWI | Minnesota | 27 | Lake | 75 | 27075 | 2 | 0 | 1923 | 9999 |  |  | N | Hydro | [13 empty] | 0 | 0 | 0 | 0
Black Dog | 1904_G_2 | 1904 | G | 2 |  | Combined Cycle |  | MIS_MNWI | Minnesota | 27 | Dakota | 37 | 27037 | 110 | 6840 | 1954 | 9999 |  |  | N | Natural Gas |  |  |  |  | SCR | 2002 | [6 empty] | 0.006 | 0.01837 | 0.01837 | 0.01837 | 0.01837
Black Dog | 1904_G_5 | 1904 | G | 5 | 1241 | Combined Cycle |  | MIS_MNWI | Minnesota | 27 | Dakota | 37 | 27037 | 172 | 6840 | 2002 | 9999 |  |  | N | Natural Gas |  |  |  |  | SCR | 2002 | [6 empty] | 0.006 | 0.01837 | 0.01837 | 0.01837 | 0.01837
Black Dog | 1904_G_6-1 | 1904 | G | 6-1 |  | Combustion Turbine |  | MIS_MNWI | Minnesota | 27 | Dakota | 37 | 27037 | 215 | 9086 | 2018 | 9999 |  |  | N | Natural Gas | [13 empty] | 0.011 | 0.011 | 0.011 | 0.011
Hennepin Island | 1911_G_1 | 1911 | G | 1 |  | Hydro |  | MIS_MNWI | Minnesota | 27 | Hennepin | 53 | 27053 | 1.2 | 0 | 1954 | 9999 |  |  | N | Hydro | [13 empty] | 0 | 0 | 0 | 0
Hennepin Island | 1911_G_2 | 1911 | G | 2 |  | Hydro |  | MIS_MNWI | Minnesota | 27 | Hennepin | 53 | 27053 | 1.2 | 0 | 1955 | 9999 |  |  | N | Hydro | [13 empty] | 0 | 0 | 0 | 0
Hennepin Island | 1911_G_3 | 1911 | G | 3 |  | Hydro |  | MIS_MNWI | Minnesota | 27 | Hennepin | 53 | 27053 | 1.2 | 0 | 1955 | 9999 |  |  | N | Hydro | [13 empty] | 0 | 0 | 0 | 0
Hennepin Island | 1911_G_4 | 1911 | G | 4 |  | Hydro |  | MIS_MNWI | Minnesota | 27 | Hennepin | 53 | 27053 | 1.2 | 0 | 1954 | 9999 |  |  | N | Hydro | [13 empty] | 0 | 0 | 0 | 0
Hennepin Island | 1911_G_5 | 1911 | G | 5 |  | Hydro |  | MIS_MNWI | Minnesota | 27 | Hennepin | 53 | 27053 | 1.3 | 0 | 1955 | 9999 |  |  | N | Hydro | [13 empty] | 0 | 0 | 0 | 0
High Bridge | 1912_G_7 | 1912 | G | 7 | 89581 | Combined Cycle |  | MIS_MNWI | Minnesota | 27 | Ramsey | 123 | 27123 | 152 | 7187 | 2008 | 9999 |  |  | N | Natural Gas |  |  |  | DLNB | SCR | [7 empty] | 0.06 | 0.01439 | 0.01439 | 0.01439 | 0.01439
High Bridge | 1912_G_8 | 1912 | G | 8 | 89582 | Combined Cycle |  | MIS_MNWI | Minnesota | 27 | Ramsey | 123 | 27123 | 152 | 7187 | 2008 | 9999 |  |  | N | Natural Gas |  |  |  | DLNB | SCR | [7 empty] | 0.06 | 0.01439 | 0.01439 | 0.01439 | 0.01439
High Bridge | 1912_G_9 | 1912 | G | 9 |  | Combined Cycle |  | MIS_MNWI | Minnesota | 27 | Ramsey | 123 | 27123 | 226 | 7187 | 2008 | 9999 | Other |  | N | Natural Gas |  |  |  | DLNB | SCR | [8 empty] | 0.01439 | 0.01439 | 0.01439 | 0.01439
Inver Hills | 1913_G_1 | 1913 | G | 1 | 90102 | Combustion Turbine |  | MIS_MNWI | Minnesota | 27 | Dakota | 37 | 27037 | 47 | 17277 | 1972 | 9999 |  |  | N | Natural Gas, Distillate Fuel Oil | [12 empty] | 0.5 | 0.36817 | 0.36817 | 0.36817 | 0.36817
Inver Hills | 1913_G_2 | 1913 | G | 2 | 90103 | Combustion Turbine |  | MIS_MNWI | Minnesota | 27 | Dakota | 37 | 27037 | 47 | 17279 | 1972 | 9999 |  |  | N | Natural Gas, Distillate Fuel Oil | [12 empty] | 0.5 | 0.40918 | 0.40918 | 0.40918 | 0.40918
Inver Hills | 1913_G_3 | 1913 | G | 3 | 90104 | Combustion Turbine |  | MIS_MNWI | Minnesota | 27 | Dakota | 37 | 27037 | 47 | 17279 | 1972 | 9999 |  |  | N | Natural Gas, Distillate Fuel Oil | [12 empty] | 0.5 | 0.37466 | 0.37466 | 0.37466 | 0.37466
Inver Hills | 1913_G_4 | 1913 | G | 4 | 90105 | Combustion Turbine |  | MIS_MNWI | Minnesota | 27 | Dakota | 37 | 27037 | 47 | 17279 | 1972 | 9999 |  |  | N | Natural Gas, Distillate Fuel Oil | [12 empty] | 0.5 | 0.36985 | 0.36985 | 0.36985 | 0.36985
Inver Hills | 1913_G_5 | 1913 | G | 5 | 90106 | Combustion Turbine |  | MIS_MNWI | Minnesota | 27 | Dakota | 37 | 27037 | 47 | 17279 | 1972 | 9999 |  |  | N | Natural Gas, Distillate Fuel Oil | [12 empty] | 0.5 | 0.37251 | 0.37251 | 0.37251 | 0.37251
Inver Hills | 1913_G_6 | 1913 | G | 6 | 90107 | Combustion Turbine |  | MIS_MNWI | Minnesota | 27 | Dakota | 37 | 27037 | 47 | 17279 | 1972 | 9999 |  |  | N | Natural Gas, Distillate Fuel Oil | [12 empty] | 0.5 | 0.36928 | 0.36928 | 0.36928 | 0.36928
Inver Hills | 1913_G_7 | 1913 | G | 7 |  | Combustion Turbine |  | MIS_MNWI | Minnesota | 27 | Dakota | 37 | 27037 | 1.8 | 25000 | 1997 | 9999 |  |  | N | Distillate Fuel Oil | [12 empty] | 0.5 | 0.66132 | 0.66132 | 0.66132 | 0.66132
Inver Hills | 1913_G_8 | 1913 | G | 8 |  | Combustion Turbine |  | MIS_MNWI | Minnesota | 27 | Dakota | 37 | 27037 | 1.8 | 25000 | 1997 | 9999 |  |  | N | Distillate Fuel Oil | [12 empty] | 0.5 | 0.66132 | 0.66132 | 0.66132 | 0.66132
Allen S King | 1915_B_1 | 1915 | B | 1 | 1248 | Coal Steam |  | MIS_MNWI | Minnesota | 27 | Washington | 163 | 27163 | 511 | 9662 | 1968 | 2028 | cyclone | wet | N | Subbituminous | Dry Scrubber | 2007 | 0.9 | OFA | SCR | 2008 |  | ESPC + B | Yes | ACI | 2010 |  | 0.12 | 0.9185 | 0.09539 | 0.9185 | 0.09539 | 0.1 | 0.1 | 0.1 | 0.99
Monticello Nuclear Facility | 1922_G_1 | 1922 | G | 1 |  | Nuclear |  | MIS_MNWI | Minnesota | 27 | Wright | 171 | 27171 | 617 | 10456 | 1971 | 2051 |  |  | N | Nuclear Fuel | [13 empty] | 0 | 0 | 0 | 0
Prairie Island | 1925_G_1 | 1925 | G | 1 |  | Nuclear |  | MIS_MNWI | Minnesota | 27 | Goodhue | 49 | 27049 | 521 | 10456 | 1974 | 2054 |  |  | N | Nuclear Fuel | [13 empty] | 0 | 0 | 0 | 0
Prairie Island | 1925_G_2 | 1925 | G | 2 |  | Nuclear |  | MIS_MNWI | Minnesota | 27 | Goodhue | 49 | 27049 | 519 | 10456 | 1974 | 2054 |  |  | N | Nuclear Fuel | [13 empty] | 0 | 0 | 0 | 0
Red Wing | 1926_B_1 | 1926 | B | 1 |  | Municipal Solid Waste |  | MIS_MNWI | Minnesota | 27 | Goodhue | 49 | 27049 | 9 | 21086 | 1986 | 9999 |  |  | N | MSW |  |  | 0.75 | [10 empty] | 0.5 | 0.5 | 0.5 | 0.5 | 0.08 | 0.08 | 0.08
Red Wing | 1926_B_2 | 1926 | B | 2 |  | Municipal Solid Waste |  | MIS_MNWI | Minnesota | 27 | Goodhue | 49 | 27049 | 9 | 21096 | 1986 | 9999 |  |  | N | MSW |  |  | 0.75 | [10 empty] | 0.54 | 0.54 | 0.54 | 0.54 | 0.08 | 0.08 | 0.08
Riverside (MN) | 1927_G_10 | 1927 | G | 10 | 89647 | Combined Cycle |  | MIS_MNWI | Minnesota | 27 | Hennepin | 53 | 27053 | 147 | 7341 | 2009 | 9999 |  |  | N | Natural Gas |  |  |  | DLNB | SCR | [7 empty] | 0.06 | 0.01851 | 0.01851 | 0.01851 | 0.01851
Riverside (MN) | 1927_G_9 | 1927 | G | 9 | 89646 | Combined Cycle |  | MIS_MNWI | Minnesota | 27 | Hennepin | 53 | 27053 | 147 | 7341 | 2009 | 9999 |  |  | N | Natural Gas |  |  |  | DLNB | SCR | [7 empty] | 0.06 | 0.01851 | 0.01851 | 0.01851 | 0.01851
Riverside (MN) | 1927_G_ST7 | 1927 | G | ST7 |  | Combined Cycle |  | MIS_MNWI | Minnesota | 27 | Hennepin | 53 | 27053 | 160 | 7341 | 1987 | 9999 |  |  | N | Natural Gas |  |  |  | DLNB | SCR | [8 empty] | 0.01851 | 0.01851 | 0.01851 | 0.01851
St James | 1929_G_1 | 1929 | G | 1 |  | Combustion Turbine | IC Engine | MIS_MNWI | Minnesota | 27 | Watonwan | 165 | 27165 | 2 | 11178 | 2002 | 9999 |  |  | N | Distillate Fuel Oil | [13 empty] | 3.1846 | 3.1846 | 3.1846 | 3.1846
St James | 1929_G_2 | 1929 | G | 2 |  | Combustion Turbine | IC Engine | MIS_MNWI | Minnesota | 27 | Watonwan | 165 | 27165 | 2 | 10764 | 2002 | 9999 |  |  | N | Distillate Fuel Oil | [13 empty] | 3.1851 | 3.1851 | 3.1851 | 3.1851
St James | 1929_G_3 | 1929 | G | 3 |  | Combustion Turbine | IC Engine | MIS_MNWI | Minnesota | 27 | Watonwan | 165 | 27165 | 2 | 10764 | 2002 | 9999 |  |  | N | Distillate Fuel Oil | [13 empty] | 3.1839 | 3.1839 | 3.1839 | 3.1839
St James | 1929_G_4 | 1929 | G | 4 |  | Combustion Turbine | IC Engine | MIS_MNWI | Minnesota | 27 | Watonwan | 165 | 27165 | 2 | 10764 | 2002 | 9999 |  |  | N | Distillate Fuel Oil | [13 empty] | 3.1844 | 3.1844 | 3.1844 | 3.1844
St James | 1929_G_5 | 1929 | G | 5 |  | Combustion Turbine | IC Engine | MIS_MNWI | Minnesota | 27 | Watonwan | 165 | 27165 | 2 | 10764 | 2002 | 9999 |  |  | N | Distillate Fuel Oil | [13 empty] | 3.1845 | 3.1845 | 3.1845 | 3.1845
St James | 1929_G_6 | 1929 | G | 6 |  | Combustion Turbine | IC Engine | MIS_MNWI | Minnesota | 27 | Watonwan | 165 | 27165 | 2 | 10764 | 2002 | 9999 |  |  | N | Distillate Fuel Oil | [13 empty] | 3.1831 | 3.1831 | 3.1831 | 3.1831
Municipal Light | 193_G_1 | 193 | G | 1 |  | Combustion Turbine | IC Engine | SPP_WEST | Arkansas | 5 | Clay | 21 | 05021 | 2 | 10745 | 1963 | 9999 |  |  | N | Natural Gas, Distillate Fuel Oil | [13 empty] | 1.7761 | 1.7761 | 1.7761 | 1.7761
Municipal Light | 193_G_2 | 193 | G | 2 |  | Combustion Turbine | IC Engine | SPP_WEST | Arkansas | 5 | Clay | 21 | 05021 | 0.6 | 11858 | 1952 | 9999 |  |  | N | Natural Gas, Distillate Fuel Oil | [13 empty] | 1.7761 | 1.7761 | 1.7761 | 1.7761
Municipal Light | 193_G_4 | 193 | G | 4 |  | Combustion Turbine | IC Engine | SPP_WEST | Arkansas | 5 | Clay | 21 | 05021 | 2.2 | 11094 | 1976 | 9999 |  |  | N | Distillate Fuel Oil | [13 empty] | 1.7761 | 1.7761 | 1.7761 | 1.7761
Municipal Light | 193_G_6 | 193 | G | 6 |  | Combustion Turbine | IC Engine | SPP_WEST | Arkansas | 5 | Clay | 21 | 05021 | 1.3 | 10745 | 1959 | 9999 |  |  | N | Natural Gas, Distillate Fuel Oil | [13 empty] | 1.7761 | 1.7761 | 1.7761 | 1.7761
Municipal Light | 193_G_7 | 193 | G | 7 |  | Combustion Turbine | IC Engine | SPP_WEST | Arkansas | 5 | Clay | 21 | 05021 | 1.1 | 11494 | 1955 | 9999 |  |  | N | Natural Gas, Distillate Fuel Oil | [13 empty] | 1.7761 | 1.7761 | 1.7761 | 1.7761
Wilmarth | 1934_B_1 | 1934 | B | 1 |  | Municipal Solid Waste |  | MIS_MNWI | Minnesota | 27 | Blue Earth | 13 | 27013 | 9 | 20418 | 1987 | 9999 |  |  | N | MSW | Wet Scrubber | 1991 | 0.7 |  |  |  |  | B | NA |  |  |  |  | 0.54 | 0.54 | 0.54 | 0.54 | 0.08 | 0.08 | 0.08
Wilmarth | 1934_B_2 | 1934 | B | 2 |  | Municipal Solid Waste |  | MIS_MNWI | Minnesota | 27 | Blue Earth | 13 | 27013 | 9 | 20418 | 1987 | 9999 |  |  | N | MSW | Wet Scrubber | 1991 | 0.7 |  |  |  |  | B | NA |  |  |  |  | 0.6 | 0.6 | 0.6 | 0.6 | 0.08 | 0.08 | 0.08
Hoot Lake | 1943_G_CT1 | 1943 | G | CT1 |  | Combustion Turbine |  | MIS_MAPP | Minnesota | 27 | Otter Tail | 111 | 27111 | 218 | 9086 | 2021 | 9999 |  |  | N | Natural Gas, Distillate Fuel Oil |  |  |  | DLNB | [9 empty] | 0.011 | 0.011 | 0.011 | 0.011
Hoot Lake | 1943_G_H1 | 1943 | G | H1 |  | Hydro |  | MIS_MAPP | Minnesota | 27 | Otter Tail | 111 | 27111 | 0.8 | 0 | 1914 | 9999 |  |  | N | Hydro | [13 empty] | 0 | 0 | 0 | 0
Narrows (AR) | 195_G_1 | 195 | G | 1 |  | Hydro |  | SPP_WEST | Arkansas | 5 | Pike | 109 | 05109 | 9.7 | 0 | 1950 | 9999 |  |  | N | Hydro | [13 empty] | 0 | 0 | 0 | 0
Narrows (AR) | 195_G_3 | 195 | G | 3 |  | Hydro |  | SPP_WEST | Arkansas | 5 | Pike | 109 | 05109 | 9.7 | 0 | 1969 | 9999 |  |  | N | Hydro | [13 empty] | 0 | 0 | 0 | 0
Adrian | 1956_G_5 | 1956 | G | 5 |  | Combustion Turbine | IC Engine | MIS_LMI | Minnesota | 27 | Nobles | 105 | 27105 | 2 | 10745 | 2005 | 9999 |  |  | N | Distillate Fuel Oil | [13 empty] | 3.629 | 3.629 | 3.629 | 3.629
Alexandria | 1958_G_IC1 | 1958 | G | IC1 |  | Combustion Turbine | IC Engine | MIS_MNWI | Minnesota | 27 | Douglas | 41 | 27041 | 1 | 10745 | 1948 | 9999 |  |  | N | Distillate Fuel Oil | [13 empty] | 3.629 | 3.629 | 3.629 | 3.629
Alexandria | 1958_G_IC2 | 1958 | G | IC2 |  | Combustion Turbine | IC Engine | MIS_MNWI | Minnesota | 27 | Douglas | 41 | 27041 | 3.6 | 10745 | 1967 | 9999 |  |  | N | Natural Gas, Distillate Fuel Oil | [13 empty] | 3.629 | 3.629 | 3.629 | 3.629
Alexandria | 1958_G_IC3 | 1958 | G | IC3 |  | Combustion Turbine | IC Engine | MIS_MNWI | Minnesota | 27 | Douglas | 41 | 27041 | 3.6 | 10745 | 1967 | 9999 |  |  | N | Natural Gas, Distillate Fuel Oil | [13 empty] | 3.629 | 3.629 | 3.629 | 3.629
Norfork | 196_G_1 | 196 | G | 1 |  | Hydro |  | SPP_WEST | Arkansas | 5 | Baxter | 5 | 05005 | 40 | 0 | 1950 | 9999 |  |  | N | Hydro | [13 empty] | 0 | 0 | 0 | 0
Norfork | 196_G_2 | 196 | G | 2 |  | Hydro |  | SPP_WEST | Arkansas | 5 | Baxter | 5 | 05005 | 40 | 0 | 1944 | 9999 |  |  | N | Hydro | [13 empty] | 0 | 0 | 0 | 0
Benson City of | 1964_G_10 | 1964 | G | 10 |  | Combustion Turbine | IC Engine | MIS_MNWI | Minnesota | 27 | Swift | 151 | 27151 | 1.8 | 10745 | 2002 | 9999 |  |  | N | Distillate Fuel Oil | [13 empty] | 4.3907 | 4.3907 | 4.3907 | 4.3907
Benson City of | 1964_G_11 | 1964 | G | 11 |  | Combustion Turbine | IC Engine | MIS_MNWI | Minnesota | 27 | Swift | 151 | 27151 | 1.8 | 10745 | 2002 | 9999 |  |  | N | Distillate Fuel Oil | [13 empty] | 4.3899 | 4.3899 | 4.3899 | 4.3899
Benson City of | 1964_G_7 | 1964 | G | 7 |  | Combustion Turbine | IC Engine | MIS_MNWI | Minnesota | 27 | Swift | 151 | 27151 | 1.8 | 10745 | 2002 | 9999 |  |  | N | Distillate Fuel Oil | [13 empty] | 4.3898 | 4.3898 | 4.3898 | 4.3898
Benson City of | 1964_G_8 | 1964 | G | 8 |  | Combustion Turbine | IC Engine | MIS_MNWI | Minnesota | 27 | Swift | 151 | 27151 | 1.8 | 10745 | 2002 | 9999 |  |  | N | Distillate Fuel Oil | [13 empty] | 4.3905 | 4.3905 | 4.3905 | 4.3905
Benson City of | 1964_G_9 | 1964 | G | 9 |  | Combustion Turbine | IC Engine | MIS_MNWI | Minnesota | 27 | Swift | 151 | 27151 | 1.8 | 10745 | 2002 | 9999 |  |  | N | Distillate Fuel Oil | [13 empty] | 4.39 | 4.39 | 4.39 | 4.39
Blooming Prairie | 1966_G_4 | 1966 | G | 4 |  | Combustion Turbine | IC Engine | MIS_MNWI | Minnesota | 27 | Steele | 147 | 27147 | 1.3 | 11757 | 1974 | 9999 |  |  | N | Distillate Fuel Oil | [13 empty] | 3.629 | 3.629 | 3.629 | 3.629
Blooming Prairie | 1966_G_5 | 1966 | G | 5 |  | Combustion Turbine | IC Engine | MIS_MNWI | Minnesota | 27 | Steele | 147 | 27147 | 2 | 11801 | 2003 | 9999 |  |  | N | Distillate Fuel Oil | [13 empty] | 3.629 | 3.629 | 3.629 | 3.629
Blooming Prairie | 1966_G_6 | 1966 | G | 6 |  | Combustion Turbine | IC Engine | MIS_MNWI | Minnesota | 27 | Steele | 147 | 27147 | 1.9 | 11813 | 2009 | 9999 |  |  | N | Distillate Fuel Oil | [13 empty] | 3.629 | 3.629 | 3.629 | 3.629
Blooming Prairie | 1966_G_7 | 1966 | G | 7 |  | Combustion Turbine | IC Engine | MIS_MNWI | Minnesota | 27 | Steele | 147 | 27147 | 1.3 | 10745 | 2012 | 9999 |  |  | N | Natural Gas, Distillate Fuel Oil | [13 empty] | 3.629 | 3.629 | 3.629 | 3.629
Blue Earth | 1967_G_IC1 | 1967 | G | IC1 |  | Combustion Turbine | IC Engine | MIS_MNWI | Minnesota | 27 | Faribault | 43 | 27043 | 1.5 | 10745 | 1960 | 9999 |  |  | N | Natural Gas, Distillate Fuel Oil | [13 empty] | 3.629 | 3.629 | 3.629 | 3.629
Blue Earth | 1967_G_IC3 | 1967 | G | IC3 |  | Combustion Turbine | IC Engine | MIS_MNWI | Minnesota | 27 | Faribault | 43 | 27043 | 1.6 | 10745 | 1993 | 9999 |  |  | N | Distillate Fuel Oil | [13 empty] | 3.629 | 3.629 | 3.629 | 3.629
Blue Earth | 1967_G_IC4 | 1967 | G | IC4 |  | Combustion Turbine | IC Engine | MIS_MNWI | Minnesota | 27 | Faribault | 43 | 27043 | 1.6 | 10745 | 1993 | 9999 |  |  | N | Distillate Fuel Oil | [13 empty] | 3.629 | 3.629 | 3.629 | 3.629
Blue Earth | 1967_G_IC5 | 1967 | G | IC5 |  | Combustion Turbine | IC Engine | MIS_MNWI | Minnesota | 27 | Faribault | 43 | 27043 | 1.6 | 10745 | 1993 | 9999 |  |  | N | Distillate Fuel Oil | [13 empty] | 3.629 | 3.629 | 3.629 | 3.629
Blue Earth | 1967_G_IC6 | 1967 | G | IC6 |  | Combustion Turbine | IC Engine | MIS_MNWI | Minnesota | 27 | Faribault | 43 | 27043 | 1.8 | 10745 | 1996 | 9999 |  |  | N | Distillate Fuel Oil | [13 empty] | 3.629 | 3.629 | 3.629 | 3.629
Blue Earth | 1967_G_IC7 | 1967 | G | IC7 |  | Combustion Turbine | IC Engine | MIS_MNWI | Minnesota | 27 | Faribault | 43 | 27043 | 1.1 | 10745 | 2015 | 9999 |  |  | N | Natural Gas, Distillate Fuel Oil | [13 empty] | 3.629 | 3.629 | 3.629 | 3.629
Blue Earth | 1967_G_IC8 | 1967 | G | IC8 |  | Combustion Turbine | IC Engine | MIS_MNWI | Minnesota | 27 | Faribault | 43 | 27043 | 1.8 | 10745 | 2015 | 9999 |  |  | N | Natural Gas, Distillate Fuel Oil | [13 empty] | 3.629 | 3.629 | 3.629 | 3.629
Delano | 1969_G_1 | 1969 | G | 1 |  | Combustion Turbine | IC Engine | MIS_MNWI | Minnesota | 27 | Wright | 171 | 27171 | 1.1 | 18734 | 1951 | 9999 |  |  | N | Distillate Fuel Oil | [13 empty] | 3.629 | 3.629 | 3.629 | 3.629
Delano | 1969_G_2 | 1969 | G | 2 |  | Combustion Turbine | IC Engine | MIS_MNWI | Minnesota | 27 | Wright | 171 | 27171 | 1.1 | 18000 | 1972 | 9999 |  |  | N | Natural Gas, Distillate Fuel Oil | [13 empty] | 0.79266 | 0.79266 | 0.79266 | 0.79266
Delano | 1969_G_3 | 1969 | G | 3 |  | Combustion Turbine | IC Engine | MIS_MNWI | Minnesota | 27 | Wright | 171 | 27171 | 1.3 | 18000 | 1973 | 9999 |  |  | N | Natural Gas, Distillate Fuel Oil | [13 empty] | 0.79266 | 0.79266 | 0.79266 | 0.79266
Delano | 1969_G_5 | 1969 | G | 5 |  | Combustion Turbine | IC Engine | MIS_MNWI | Minnesota | 27 | Wright | 171 | 27171 | 0.8 | 17927 | 1946 | 9999 |  |  | N | Distillate Fuel Oil | [13 empty] | 3.629 | 3.629 | 3.629 | 3.629
Delano | 1969_G_6 | 1969 | G | 6 |  | Combustion Turbine | IC Engine | MIS_MNWI | Minnesota | 27 | Wright | 171 | 27171 | 1.2 | 18284 | 1989 | 9999 |  |  | N | Distillate Fuel Oil | [13 empty] | 3.629 | 3.629 | 3.629 | 3.629
Delano | 1969_G_7 | 1969 | G | 7 |  | Combustion Turbine | IC Engine | MIS_MNWI | Minnesota | 27 | Wright | 171 | 27171 | 3 | 18364 | 1994 | 9999 |  |  | N | Distillate Fuel Oil | [13 empty] | 3.629 | 3.629 | 3.629 | 3.629
Delano | 1969_G_8 | 1969 | G | 8 |  | Combustion Turbine | IC Engine | MIS_MNWI | Minnesota | 27 | Wright | 171 | 27171 | 3.1 | 16074 | 1999 | 9999 |  |  | N | Distillate Fuel Oil | [13 empty] | 3.629 | 3.629 | 3.629 | 3.629
Delano | 1969_G_9 | 1969 | G | 9 |  | Combustion Turbine |  | MIS_MNWI | Minnesota | 27 | Wright | 171 | 27171 | 11 | 15161 | 2002 | 9999 |  |  | N | Distillate Fuel Oil | [13 empty] | 0.66132 | 0.66132 | 0.66132 | 0.66132
Blakely Mountain | 197_G_1 | 197 | G | 1 |  | Hydro |  | MIS_AR | Arkansas | 5 | Garland | 51 | 05051 | 37.5 | 0 | 1955 | 9999 |  |  | N | Hydro | [13 empty] | 0 | 0 | 0 | 0
Blakely Mountain | 197_G_2 | 197 | G | 2 |  | Hydro |  | MIS_AR | Arkansas | 5 | Garland | 51 | 05051 | 37.5 | 0 | 1955 | 9999 |  |  | N | Hydro | [13 empty] | 0 | 0 | 0 | 0
Detroit Lakes | 1970_G_1 | 1970 | G | 1 |  | Combustion Turbine |  | MIS_MNWI | Minnesota | 27 | Becker | 5 | 27005 | 9.6 | 19333 | 1968 | 9999 |  |  | N | Distillate Fuel Oil | [13 empty] | 1.4243 | 1.4243 | 1.4243 | 1.4243
Elk River City of | 1971_G_1 | 1971 | G | 1 |  | Combustion Turbine | IC Engine | MIS_MNWI | Minnesota | 27 | Sherburne | 141 | 27141 | 0.5 | 24513 | 1948 | 9999 |  |  | N | Distillate Fuel Oil | [13 empty] | 3.629 | 3.629 | 3.629 | 3.629
Elk River City of | 1971_G_2 | 1971 | G | 2 |  | Combustion Turbine | IC Engine | MIS_MNWI | Minnesota | 27 | Sherburne | 141 | 27141 | 0.5 | 24513 | 1948 | 9999 |  |  | N | Distillate Fuel Oil | [13 empty] | 3.629 | 3.629 | 3.629 | 3.629
Elk River City of | 1971_G_3 | 1971 | G | 3 |  | Combustion Turbine | IC Engine | MIS_MNWI | Minnesota | 27 | Sherburne | 141 | 27141 | 3 | 24485 | 1962 | 9999 |  |  | N | Natural Gas, Distillate Fuel Oil | [13 empty] | 3.629 | 3.629 | 3.629 | 3.629
Elk River City of | 1971_G_4 | 1971 | G | 4 |  | Combustion Turbine | IC Engine | MIS_MNWI | Minnesota | 27 | Sherburne | 141 | 27141 | 5 | 20500 | 1972 | 9999 |  |  | N | Natural Gas, Distillate Fuel Oil | [13 empty] | 3.629 | 3.629 | 3.629 | 3.629
Elk River City of | 1971_G_5 | 1971 | G | 5 |  | Landfill Gas |  | MIS_MNWI | Minnesota | 27 | Sherburne | 141 | 27141 | 0.8 | 13500 | 2002 | 9999 |  |  | N | Landfill Gas | [13 empty] | 0.24082 | 0.24082 | 0.24082 | 0.24082
Elk River City of | 1971_G_6 | 1971 | G | 6 |  | Landfill Gas |  | MIS_MNWI | Minnesota | 27 | Sherburne | 141 | 27141 | 0.8 | 13500 | 2002 | 9999 |  |  | N | Landfill Gas | [13 empty] | 0.24082 | 0.24082 | 0.24082 | 0.24082
Elk River City of | 1971_G_7 | 1971 | G | 7 |  | Landfill Gas |  | MIS_MNWI | Minnesota | 27 | Sherburne | 141 | 27141 | 0.8 | 13500 | 2002 | 9999 |  |  | N | Landfill Gas | [13 empty] | 0.24082 | 0.24082 | 0.24082 | 0.24082
Elk River City of | 1971_G_8 | 1971 | G | 8 |  | Landfill Gas |  | MIS_MNWI | Minnesota | 27 | Sherburne | 141 | 27141 | 0.8 | 13500 | 2006 | 9999 |  |  | N | Landfill Gas | [12 empty] | 2 | 0.24082 | 0.24082 | 0.24082 | 0.24082
Fairfax | 1972_G_2A | 1972 | G | 2A |  | Combustion Turbine | IC Engine | MIS_MNWI | Minnesota | 27 | Renville | 129 | 27129 | 1.9 | 10745 | 2001 | 9999 |  |  | N | Distillate Fuel Oil | [13 empty] | 3.629 | 3.629 | 3.629 | 3.629
Fairmont (MN) | 1973_G_10 | 1973 | G | 10 |  | Combustion Turbine | IC Engine | MIS_MNWI | Minnesota | 27 | Martin | 91 | 27091 | 6.5 | 10745 | 2014 | 9999 |  |  | N | Natural Gas, Distillate Fuel Oil | [13 empty] | 0.79266 | 0.79266 | 0.79266 | 0.79266
Fairmont (MN) | 1973_G_11 | 1973 | G | 11 |  | Combustion Turbine | IC Engine | MIS_MNWI | Minnesota | 27 | Martin | 91 | 27091 | 6.5 | 10745 | 2014 | 9999 |  |  | N | Natural Gas, Distillate Fuel Oil | [13 empty] | 0.79266 | 0.79266 | 0.79266 | 0.79266
Fairmont (MN) | 1973_G_12 | 1973 | G | 12 |  | Combustion Turbine | IC Engine | MIS_MNWI | Minnesota | 27 | Martin | 91 | 27091 | 6.5 | 10745 | 2014 | 9999 |  |  | N | Natural Gas, Distillate Fuel Oil | [13 empty] | 0.79266 | 0.79266 | 0.79266 | 0.79266
Fairmont (MN) | 1973_G_6 | 1973 | G | 6 |  | Combustion Turbine | IC Engine | MIS_MNWI | Minnesota | 27 | Martin | 91 | 27091 | 6 | 10745 | 1975 | 9999 |  |  | N | Natural Gas, Distillate Fuel Oil | [13 empty] | 3.629 | 3.629 | 3.629 | 3.629
Fairmont (MN) | 1973_G_7 | 1973 | G | 7 |  | Combustion Turbine | IC Engine | MIS_MNWI | Minnesota | 27 | Martin | 91 | 27091 | 6 | 10745 | 1975 | 9999 |  |  | N | Natural Gas, Distillate Fuel Oil | [13 empty] | 3.629 | 3.629 | 3.629 | 3.629
Fairmont (MN) | 1973_G_9 | 1973 | G | 9 |  | Combustion Turbine | IC Engine | MIS_MNWI | Minnesota | 27 | Martin | 91 | 27091 | 6.5 | 10745 | 2014 | 9999 |  |  | N | Natural Gas, Distillate Fuel Oil | [13 empty] | 0.79266 | 0.79266 | 0.79266 | 0.79266
Glencoe | 1975_G_10 | 1975 | G | 10 |  | Combustion Turbine | IC Engine | MIS_MNWI | Minnesota | 27 | Mcleod | 85 | 27085 | 5.6 | 10745 | 1985 | 9999 |  |  | N | Distillate Fuel Oil | [13 empty] | 3.629 | 3.629 | 3.629 | 3.629
Glencoe | 1975_G_11 | 1975 | G | 11 |  | Combustion Turbine | IC Engine | MIS_MNWI | Minnesota | 27 | Mcleod | 85 | 27085 | 4.8 | 10745 | 1998 | 9999 |  |  | N | Distillate Fuel Oil | [13 empty] | 3.629 | 3.629 | 3.629 | 3.629
Glencoe | 1975_G_12 | 1975 | G | 12 |  | Combustion Turbine | IC Engine | MIS_MNWI | Minnesota | 27 | Mcleod | 85 | 27085 | 4.8 | 10745 | 1998 | 9999 |  |  | N | Distillate Fuel Oil | [13 empty] | 3.629 | 3.629 | 3.629 | 3.629
Glencoe | 1975_G_14 | 1975 | G | 14 |  | Combustion Turbine | IC Engine | MIS_MNWI | Minnesota | 27 | Mcleod | 85 | 27085 | 4.8 | 10745 | 2006 | 9999 |  |  | N | Distillate Fuel Oil | [12 empty] | 2 | 3.629 | 3.629 | 3.629 | 3.629
Glencoe | 1975_G_5 | 1975 | G | 5 |  | Combustion Turbine | IC Engine | MIS_MNWI | Minnesota | 27 | Mcleod | 85 | 27085 | 1 | 10745 | 1957 | 9999 |  |  | N | Natural Gas, Distillate Fuel Oil | [13 empty] | 3.629 | 3.629 | 3.629 | 3.629
Glencoe | 1975_G_7 | 1975 | G | 7 |  | Combustion Turbine | IC Engine | MIS_MNWI | Minnesota | 27 | Mcleod | 85 | 27085 | 3.2 | 10745 | 1966 | 9999 |  |  | N | Natural Gas, Distillate Fuel Oil | [13 empty] | 3.629 | 3.629 | 3.629 | 3.629
Glencoe | 1975_G_8 | 1975 | G | 8 |  | Combustion Turbine | IC Engine | MIS_MNWI | Minnesota | 27 | Mcleod | 85 | 27085 | 4.4 | 10745 | 1969 | 9999 |  |  | N | Natural Gas, Distillate Fuel Oil | [13 empty] | 3.629 | 3.629 | 3.629 | 3.629
Glencoe | 1975_G_9 | 1975 | G | 9 |  | Combustion Turbine | IC Engine | MIS_MNWI | Minnesota | 27 | Mcleod | 85 | 27085 | 5.7 | 10745 | 1973 | 9999 |  |  | N | Natural Gas, Distillate Fuel Oil | [13 empty] | 3.629 | 3.629 | 3.629 | 3.629
Grand Marais | 1976_G_7 | 1976 | G | 7 |  | Combustion Turbine | IC Engine | MIS_MNWI | Minnesota | 27 | Cook | 31 | 27031 | 2.5 | 10745 | 2004 | 9999 |  |  | N | Distillate Fuel Oil | [13 empty] | 3.629 | 3.629 | 3.629 | 3.629
Grand Marais | 1976_G_8 | 1976 | G | 8 |  | Combustion Turbine | IC Engine | MIS_MNWI | Minnesota | 27 | Cook | 31 | 27031 | 1.8 | 10745 | 2004 | 9999 |  |  | N | Distillate Fuel Oil | [13 empty] | 3.629 | 3.629 | 3.629 | 3.629
Grand Marais | 1976_G_9 | 1976 | G | 9 |  | Combustion Turbine | IC Engine | MIS_MNWI | Minnesota | 27 | Cook | 31 | 27031 | 1.8 | 10745 | 2004 | 9999 |  |  | N | Distillate Fuel Oil | [13 empty] | 3.629 | 3.629 | 3.629 | 3.629
Granite Falls | 1977_G_1 | 1977 | G | 1 |  | Hydro |  | MIS_MNWI | Minnesota | 27 | Chippewa | 23 | 27023 | 0.2 | 0 | 1940 | 9999 |  |  | N | Hydro | [13 empty] | 0 | 0 | 0 | 0
Granite Falls | 1977_G_2 | 1977 | G | 2 |  | Hydro |  | MIS_MNWI | Minnesota | 27 | Chippewa | 23 | 27023 | 0.2 | 0 | 1932 | 9999 |  |  | N | Hydro | [13 empty] | 0 | 0 | 0 | 0
Granite Falls | 1977_G_HC3 | 1977 | G | HC3 |  | Hydro |  | MIS_MNWI | Minnesota | 27 | Chippewa | 23 | 27023 | 0.7 | 0 | 1986 | 9999 |  |  | N | Hydro | [13 empty] | 0 | 0 | 0 | 0
Hibbing | 1979_B_1 | 1979 | B | 1 |  | Coal Steam |  | MIS_MNWI | Minnesota | 27 | St Louis | 137 | 27137 | 7.6 | 11844 | 1952 | 9999 |  |  | Y | Subbituminous | [7 empty] | ESPC | No |  |  |  | 4 | 0.46217 | 0.46217 | 0.46217 | 0.46217 | 0.64 | 0.97 | 1
Hibbing | 1979_B_2 | 1979 | B | 2 |  | Coal Steam |  | MIS_MNWI | Minnesota | 27 | St Louis | 137 | 27137 | 7.6 | 11844 | 1952 | 9999 |  |  | Y | Subbituminous | [7 empty] | ESPC | No |  |  |  | 4 | 0.46222 | 0.46222 | 0.46222 | 0.46222 | 0.64 | 0.97 | 1
Hibbing | 1979_B_3 | 1979 | B | 3 |  | Coal Steam |  | MIS_MNWI | Minnesota | 27 | St Louis | 137 | 27137 | 7.6 | 11844 | 1974 | 9999 |  |  | Y | Subbituminous |  |  |  |  | SNCR |  | 2007 | ESPC | No |  |  |  | 4 | 0.46218 | 0.34663 | 0.46218 | 0.34663 | 0.64 | 0.97 | 1
Hibbing | 1979_B_4 | 1979 | B | 4 |  | Biomass |  | MIS_MNWI | Minnesota | 27 | St Louis | 137 | 27137 | 7.6 | 11844 | 2006 | 9999 |  |  | Y | Biomass |  |  |  |  | SNCR |  | 2007 | ESPC + C | No |  |  |  | 3.013 | 0.12751 | 0.12751 | 0.12751 | 0.12751 | 0.9 | 0.94 | 1
Bull Shoals | 198_G_1 | 198 | G | 1 |  | Hydro |  | SPP_WEST | Arkansas | 5 | Marion | 89 | 05089 | 45 | 0 | 1952 | 9999 |  |  | N | Hydro | [13 empty] | 0 | 0 | 0 | 0
Bull Shoals | 198_G_2 | 198 | G | 2 |  | Hydro |  | SPP_WEST | Arkansas | 5 | Marion | 89 | 05089 | 45 | 0 | 1952 | 9999 |  |  | N | Hydro | [13 empty] | 0 | 0 | 0 | 0
Bull Shoals | 198_G_3 | 198 | G | 3 |  | Hydro |  | SPP_WEST | Arkansas | 5 | Marion | 89 | 05089 | 35 | 0 | 1952 | 9999 |  |  | N | Hydro | [13 empty] | 0 | 0 | 0 | 0
Bull Shoals | 198_G_4 | 198 | G | 4 |  | Hydro |  | SPP_WEST | Arkansas | 5 | Marion | 89 | 05089 | 45 | 0 | 1953 | 9999 |  |  | N | Hydro | [13 empty] | 0 | 0 | 0 | 0
Bull Shoals | 198_G_5 | 198 | G | 5 |  | Hydro |  | SPP_WEST | Arkansas | 5 | Marion | 89 | 05089 | 50 | 0 | 1962 | 9999 |  |  | N | Hydro | [13 empty] | 0 | 0 | 0 | 0
Bull Shoals | 198_G_6 | 198 | G | 6 |  | Hydro |  | SPP_WEST | Arkansas | 5 | Marion | 89 | 05089 | 50 | 0 | 1962 | 9999 |  |  | N | Hydro | [13 empty] | 0 | 0 | 0 | 0
Bull Shoals | 198_G_7 | 198 | G | 7 |  | Hydro |  | SPP_WEST | Arkansas | 5 | Marion | 89 | 05089 | 50 | 0 | 1963 | 9999 |  |  | N | Hydro | [13 empty] | 0 | 0 | 0 | 0
Bull Shoals | 198_G_8 | 198 | G | 8 |  | Hydro |  | SPP_WEST | Arkansas | 5 | Marion | 89 | 05089 | 50 | 0 | 1963 | 9999 |  |  | N | Hydro | [13 empty] | 0 | 0 | 0 | 0
Hutchinson Plant #1 | 1980_G_10 | 1980 | G | 10 |  | Combustion Turbine | IC Engine | MIS_MNWI | Minnesota | 27 | Mcleod | 85 | 27085 | 9.3 | 10745 | 2013 | 9999 |  |  | N | Natural Gas | [13 empty] | 0.79266 | 0.79266 | 0.79266 | 0.79266
Hutchinson Plant #1 | 1980_G_3 | 1980 | G | 3 |  | Combustion Turbine | IC Engine | MIS_MNWI | Minnesota | 27 | Mcleod | 85 | 27085 | 3.9 | 10745 | 1968 | 9999 |  |  | N | Natural Gas, Distillate Fuel Oil | [13 empty] | 0.79266 | 0.79266 | 0.79266 | 0.79266
Hutchinson Plant #1 | 1980_G_4 | 1980 | G | 4 |  | Combustion Turbine | IC Engine | MIS_MNWI | Minnesota | 27 | Mcleod | 85 | 27085 | 3.9 | 10745 | 1968 | 9999 |  |  | N | Natural Gas, Distillate Fuel Oil | [13 empty] | 0.79266 | 0.79266 | 0.79266 | 0.79266
Hutchinson Plant #1 | 1980_G_8 | 1980 | G | 8 |  | Combined Cycle |  | MIS_MNWI | Minnesota | 27 | Mcleod | 85 | 27085 | 13 | 10368 | 1971 | 9999 |  |  | N | Natural Gas, Distillate Fuel Oil | [13 empty] | 0.09795 | 0.09795 | 0.09795 | 0.09795
Janesville | 1982_G_1 | 1982 | G | 1 |  | Combustion Turbine | IC Engine | MIS_MNWI | Minnesota | 27 | Waseca | 161 | 27161 | 0.9 | 12373 | 1965 | 9999 |  |  | N | Natural Gas, Distillate Fuel Oil | [13 empty] | 3.629 | 3.629 | 3.629 | 3.629
Janesville | 1982_G_2 | 1982 | G | 2 |  | Combustion Turbine | IC Engine | MIS_MNWI | Minnesota | 27 | Waseca | 161 | 27161 | 1.1 | 12359 | 1972 | 9999 |  |  | N | Natural Gas, Distillate Fuel Oil | [13 empty] | 3.629 | 3.629 | 3.629 | 3.629
Janesville | 1982_G_3 | 1982 | G | 3 |  | Combustion Turbine | IC Engine | MIS_MNWI | Minnesota | 27 | Waseca | 161 | 27161 | 0.5 | 12198 | 1955 | 9999 |  |  | N | Natural Gas, Distillate Fuel Oil | [13 empty] | 3.629 | 3.629 | 3.629 | 3.629
Janesville | 1982_G_4 | 1982 | G | 4 |  | Combustion Turbine | IC Engine | MIS_MNWI | Minnesota | 27 | Waseca | 161 | 27161 | 1.8 | 12545 | 1998 | 9999 |  |  | N | Distillate Fuel Oil | [13 empty] | 3.629 | 3.629 | 3.629 | 3.629
Kenyon Municipal | 1983_G_5 | 1983 | G | 5 |  | Combustion Turbine | IC Engine | MIS_MNWI | Minnesota | 27 | Goodhue | 49 | 27049 | 1.8 | 12798 | 1997 | 9999 |  |  | N | Distillate Fuel Oil | [13 empty] | 3.629 | 3.629 | 3.629 | 3.629
Kenyon Municipal | 1983_G_6 | 1983 | G | 6 |  | Combustion Turbine | IC Engine | MIS_MNWI | Minnesota | 27 | Goodhue | 49 | 27049 | 1.8 | 13425 | 1997 | 9999 |  |  | N | Distillate Fuel Oil | [13 empty] | 3.629 | 3.629 | 3.629 | 3.629
Kenyon Municipal | 1983_G_7 | 1983 | G | 7 |  | Combustion Turbine | IC Engine | MIS_MNWI | Minnesota | 27 | Goodhue | 49 | 27049 | 1.8 | 13425 | 1997 | 9999 |  |  | N | Distillate Fuel Oil | [13 empty] | 3.629 | 3.629 | 3.629 | 3.629
Lake Crystal | 1985_G_1 | 1985 | G | 1 |  | Combustion Turbine | IC Engine | MIS_MNWI | Minnesota | 27 | Blue Earth | 13 | 27013 | 0.6 | 10745 | 1952 | 9999 |  |  | N | Natural Gas, Distillate Fuel Oil | [13 empty] | 3.629 | 3.629 | 3.629 | 3.629
Lake Crystal | 1985_G_3 | 1985 | G | 3 |  | Combustion Turbine | IC Engine | MIS_MNWI | Minnesota | 27 | Blue Earth | 13 | 27013 | 2 | 10745 | 1971 | 9999 |  |  | N | Natural Gas, Distillate Fuel Oil | [13 empty] | 3.629 | 3.629 | 3.629 | 3.629
Lake Crystal | 1985_G_4 | 1985 | G | 4 |  | Combustion Turbine | IC Engine | MIS_MNWI | Minnesota | 27 | Blue Earth | 13 | 27013 | 1.2 | 10745 | 1955 | 9999 |  |  | N | Natural Gas, Distillate Fuel Oil | [13 empty] | 3.629 | 3.629 | 3.629 | 3.629
Lake Crystal | 1985_G_5 | 1985 | G | 5 |  | Combustion Turbine | IC Engine | MIS_MNWI | Minnesota | 27 | Blue Earth | 13 | 27013 | 2 | 10745 | 1999 | 9999 |  |  | N | Distillate Fuel Oil | [13 empty] | 3.629 | 3.629 | 3.629 | 3.629
Lanesboro | 1987_G_2 | 1987 | G | 2 |  | Hydro |  | MIS_MNWI | Minnesota | 27 | Fillmore | 45 | 27045 | 0.2 | 0 | 1923 | 9999 |  |  | N | Hydro | [13 empty] | 0 | 0 | 0 | 0
Lanesboro | 1987_G_4 | 1987 | G | 4 |  | Combustion Turbine | IC Engine | MIS_MNWI | Minnesota | 27 | Fillmore | 45 | 27045 | 2.1 | 14049 | 2004 | 9999 |  |  | N | Distillate Fuel Oil | [13 empty] | 3.629 | 3.629 | 3.629 | 3.629
Litchfield | 1989_G_5 | 1989 | G | 5 |  | Combustion Turbine | IC Engine | MIS_MNWI | Minnesota | 27 | Meeker | 93 | 27093 | 2.1 | 16053 | 1963 | 9999 |  |  | N | Natural Gas, Distillate Fuel Oil | [13 empty] | 3.629 | 3.629 | 3.629 | 3.629
Litchfield | 1989_G_6 | 1989 | G | 6 |  | Combustion Turbine | IC Engine | MIS_MNWI | Minnesota | 27 | Meeker | 93 | 27093 | 2.1 | 16053 | 1963 | 9999 |  |  | N | Natural Gas, Distillate Fuel Oil | [13 empty] | 3.629 | 3.629 | 3.629 | 3.629
Litchfield | 1989_G_QS 1 | 1989 | G | QS 1 |  | Combustion Turbine | IC Engine | MIS_MNWI | Minnesota | 27 | Meeker | 93 | 27093 | 2.3 | 15996 | 2010 | 9999 |  |  | N | Distillate Fuel Oil | [13 empty] | 3.629 | 3.629 | 3.629 | 3.629
Litchfield | 1989_G_QS 2 | 1989 | G | QS 2 |  | Combustion Turbine | IC Engine | MIS_MNWI | Minnesota | 27 | Meeker | 93 | 27093 | 2.3 | 16023 | 2010 | 9999 |  |  | N | Distillate Fuel Oil | [13 empty] | 3.629 | 3.629 | 3.629 | 3.629
Litchfield | 1989_G_QS 3 | 1989 | G | QS 3 |  | Combustion Turbine | IC Engine | MIS_MNWI | Minnesota | 27 | Meeker | 93 | 27093 | 2.3 | 16023 | 2010 | 9999 |  |  | N | Distillate Fuel Oil | [13 empty] | 3.629 | 3.629 | 3.629 | 3.629
Litchfield | 1989_G_QS 4 | 1989 | G | QS 4 |  | Combustion Turbine | IC Engine | MIS_MNWI | Minnesota | 27 | Meeker | 93 | 27093 | 2.3 | 16023 | 2010 | 9999 |  |  | N | Distillate Fuel Oil | [13 empty] | 3.629 | 3.629 | 3.629 | 3.629
Litchfield | 1989_G_QS 5 | 1989 | G | QS 5 |  | Combustion Turbine | IC Engine | MIS_MNWI | Minnesota | 27 | Meeker | 93 | 27093 | 2.3 | 16023 | 2010 | 9999 |  |  | N | Distillate Fuel Oil | [13 empty] | 3.629 | 3.629 | 3.629 | 3.629
Dardanelle | 199_G_1 | 199 | G | 1 |  | Hydro |  | SPP_WEST | Arkansas | 5 | Pope | 115 | 05115 | 35 | 0 | 1965 | 9999 |  |  | N | Hydro | [13 empty] | 0 | 0 | 0 | 0
Dardanelle | 199_G_2 | 199 | G | 2 |  | Hydro |  | SPP_WEST | Arkansas | 5 | Pope | 115 | 05115 | 35 | 0 | 1965 | 9999 |  |  | N | Hydro | [13 empty] | 0 | 0 | 0 | 0
Dardanelle | 199_G_3 | 199 | G | 3 |  | Hydro |  | SPP_WEST | Arkansas | 5 | Pope | 115 | 05115 | 35 | 0 | 1965 | 9999 |  |  | N | Hydro | [13 empty] | 0 | 0 | 0 | 0
Dardanelle | 199_G_4 | 199 | G | 4 |  | Hydro |  | SPP_WEST | Arkansas | 5 | Pope | 115 | 05115 | 35 | 0 | 1966 | 9999 |  |  | N | Hydro | [13 empty] | 0 | 0 | 0 | 0
Luverne | 1990_G_4C | 1990 | G | 4C |  | Combustion Turbine | IC Engine | MIS_IA | Minnesota | 27 | Rock | 133 | 27133 | 3.5 | 12149 | 1967 | 9999 |  |  | N | Natural Gas, Distillate Fuel Oil | [13 empty] | 3.629 | 3.629 | 3.629 | 3.629
Marshall (MN) | 1993_G_6 | 1993 | G | 6 |  | Combustion Turbine |  | SPP_WAUE | Minnesota | 27 | Lyon | 83 | 27083 | 15.4 | 15979 | 1969 | 9999 |  |  | N | Distillate Fuel Oil | [13 empty] | 1.4243 | 1.4243 | 1.4243 | 1.4243
Melrose | 1994_G_1 | 1994 | G | 1 |  | Combustion Turbine | IC Engine | MIS_MNWI | Minnesota | 27 | Stearns | 145 | 27145 | 0.8 | 25000 | 1945 | 9999 |  |  | N | Distillate Fuel Oil | [13 empty] | 3.629 | 3.629 | 3.629 | 3.629
Melrose | 1994_G_2 | 1994 | G | 2 |  | Combustion Turbine | IC Engine | MIS_MNWI | Minnesota | 27 | Stearns | 145 | 27145 | 1.1 | 25000 | 1948 | 9999 |  |  | N | Distillate Fuel Oil | [13 empty] | 3.629 | 3.629 | 3.629 | 3.629
Melrose | 1994_G_3 | 1994 | G | 3 |  | Combustion Turbine | IC Engine | MIS_MNWI | Minnesota | 27 | Stearns | 145 | 27145 | 3.2 | 25000 | 1969 | 9999 |  |  | N | Natural Gas, Distillate Fuel Oil | [13 empty] | 3.629 | 3.629 | 3.629 | 3.629
Melrose | 1994_G_4 | 1994 | G | 4 |  | Combustion Turbine | IC Engine | MIS_MNWI | Minnesota | 27 | Stearns | 145 | 27145 | 3.3 | 25000 | 1969 | 9999 |  |  | N | Natural Gas, Distillate Fuel Oil | [13 empty] | 3.629 | 3.629 | 3.629 | 3.629
Moose Lake | 1996_G_1 | 1996 | G | 1 |  | Combustion Turbine | IC Engine | MIS_MNWI | Minnesota | 27 | Carlton | 17 | 27017 | 1.3 | 11450 | 1973 | 9999 |  |  | N | Natural Gas, Distillate Fuel Oil | [13 empty] | 3.629 | 3.629 | 3.629 | 3.629
Moose Lake | 1996_G_5 | 1996 | G | 5 |  | Combustion Turbine | IC Engine | MIS_MNWI | Minnesota | 27 | Carlton | 17 | 27017 | 2.3 | 10745 | 2005 | 9999 |  |  | N | Distillate Fuel Oil | [13 empty] | 3.629 | 3.629 | 3.629 | 3.629
Moose Lake | 1996_G_6 | 1996 | G | 6 |  | Combustion Turbine | IC Engine | MIS_MNWI | Minnesota | 27 | Carlton | 17 | 27017 | 2.3 | 10745 | 2005 | 9999 |  |  | N | Distillate Fuel Oil | [13 empty] | 3.629 | 3.629 | 3.629 | 3.629
Moose Lake | 1996_G_7 | 1996 | G | 7 |  | Combustion Turbine | IC Engine | MIS_MNWI | Minnesota | 27 | Carlton | 17 | 27017 | 2.3 | 10745 | 2005 | 9999 |  |  | N | Distillate Fuel Oil | [13 empty] | 3.629 | 3.629 | 3.629 | 3.629
Mora | 1997_G_2 | 1997 | G | 2 |  | Combustion Turbine | IC Engine | MIS_MNWI | Minnesota | 27 | Kanabec | 65 | 27065 | 1.2 | 18000 | 1957 | 9999 |  |  | N | Natural Gas, Distillate Fuel Oil | [13 empty] | 0.79266 | 0.79266 | 0.79266 | 0.79266
Mora | 1997_G_5 | 1997 | G | 5 |  | Combustion Turbine | IC Engine | MIS_MNWI | Minnesota | 27 | Kanabec | 65 | 27065 | 5.7 | 18000 | 1972 | 9999 |  |  | N | Natural Gas, Distillate Fuel Oil | [13 empty] | 0.79266 | 0.79266 | 0.79266 | 0.79266
Mora | 1997_G_6 | 1997 | G | 6 |  | Combustion Turbine | IC Engine | MIS_MNWI | Minnesota | 27 | Kanabec | 65 | 27065 | 6.3 | 18949 | 1975 | 9999 |  |  | N | Natural Gas, Distillate Fuel Oil | [13 empty] | 3.629 | 3.629 | 3.629 | 3.629
Mountain Lake | 1998_G_2 | 1998 | G | 2 |  | Combustion Turbine | IC Engine | MIS_MNWI | Minnesota | 27 | Cottonwood | 33 | 27033 | 0.9 | 11555 | 1954 | 9999 |  |  | N | Natural Gas, Distillate Fuel Oil | [13 empty] | 3.629 | 3.629 | 3.629 | 3.629
Mountain Lake | 1998_G_4 | 1998 | G | 4 |  | Combustion Turbine | IC Engine | MIS_MNWI | Minnesota | 27 | Cottonwood | 33 | 27033 | 1.8 | 11457 | 1968 | 9999 |  |  | N | Natural Gas, Distillate Fuel Oil | [13 empty] | 3.629 | 3.629 | 3.629 | 3.629
Mountain Lake | 1998_G_5 | 1998 | G | 5 |  | Combustion Turbine | IC Engine | MIS_MNWI | Minnesota | 27 | Cottonwood | 33 | 27033 | 1.2 | 11543 | 1959 | 9999 |  |  | N | Natural Gas, Distillate Fuel Oil | [13 empty] | 3.629 | 3.629 | 3.629 | 3.629
Mountain Lake | 1998_G_6 | 1998 | G | 6 |  | Combustion Turbine | IC Engine | MIS_MNWI | Minnesota | 27 | Cottonwood | 33 | 27033 | 1.8 | 11450 | 1998 | 9999 |  |  | N | Distillate Fuel Oil | [13 empty] | 3.629 | 3.629 | 3.629 | 3.629
Mountain Lake | 1998_G_7 | 1998 | G | 7 |  | Combustion Turbine | IC Engine | MIS_MNWI | Minnesota | 27 | Cottonwood | 33 | 27033 | 1.8 | 11450 | 1998 | 9999 |  |  | N | Distillate Fuel Oil | [13 empty] | 3.629 | 3.629 | 3.629 | 3.629
Mountain Lake | 1998_G_8 | 1998 | G | 8 |  | Onshore Wind |  | MIS_MNWI | Minnesota | 27 | Cottonwood | 33 | 27033 | 1.2 | 0 | 2007 | 9999 |  |  | N | Wind | [13 empty] | 0 | 0 | 0 | 0
New Prague | 1999_G_2 | 1999 | G | 2 |  | Combustion Turbine | IC Engine | MIS_MNWI | Minnesota | 27 | Le Sueur | 79 | 27079 | 4.4 | 18000 | 1974 | 9999 |  |  | N | Natural Gas, Distillate Fuel Oil | [13 empty] | 0.79266 | 0.79266 | 0.79266 | 0.79266
New Prague | 1999_G_3 | 1999 | G | 3 |  | Combustion Turbine | IC Engine | MIS_MNWI | Minnesota | 27 | Le Sueur | 79 | 27079 | 2.4 | 18000 | 1962 | 9999 |  |  | N | Natural Gas, Distillate Fuel Oil | [13 empty] | 0.79266 | 0.79266 | 0.79266 | 0.79266
New Prague | 1999_G_4 | 1999 | G | 4 |  | Combustion Turbine | IC Engine | MIS_MNWI | Minnesota | 27 | Le Sueur | 79 | 27079 | 3.5 | 18000 | 1968 | 9999 |  |  | N | Natural Gas, Distillate Fuel Oil | [13 empty] | 0.79266 | 0.79266 | 0.79266 | 0.79266
New Prague | 1999_G_5 | 1999 | G | 5 |  | Combustion Turbine | IC Engine | MIS_MNWI | Minnesota | 27 | Le Sueur | 79 | 27079 | 0.6 | 18000 | 1944 | 9999 |  |  | N | Natural Gas | [13 empty] | 0.79266 | 0.79266 | 0.79266 | 0.79266
New Prague | 1999_G_6 | 1999 | G | 6 |  | Combustion Turbine | IC Engine | MIS_MNWI | Minnesota | 27 | Le Sueur | 79 | 27079 | 5.9 | 18000 | 1982 | 9999 |  |  | N | Natural Gas, Distillate Fuel Oil | [13 empty] | 0.79266 | 0.79266 | 0.79266 | 0.79266
Bankhead Dam | 2_G_1 | 2 | G | 1 |  | Hydro |  | S_SOU | Alabama | 1 | Tuscaloosa | 125 | 01125 | 56 | 0 | 1963 | 9999 |  |  | N | Hydro | [13 empty] | 0 | 0 | 0 | 0
Weiss Dam | 20_G_1 | 20 | G | 1 |  | Hydro |  | S_SOU | Alabama | 1 | Cherokee | 19 | 01019 | 24.7 | 0 | 1962 | 9999 |  |  | N | Hydro | [13 empty] | 0 | 0 | 0 | 0
Weiss Dam | 20_G_2 | 20 | G | 2 |  | Hydro |  | S_SOU | Alabama | 1 | Cherokee | 19 | 01019 | 24.7 | 0 | 1961 | 9999 |  |  | N | Hydro | [13 empty] | 0 | 0 | 0 | 0
Weiss Dam | 20_G_3 | 20 | G | 3 |  | Hydro |  | S_SOU | Alabama | 1 | Cherokee | 19 | 01019 | 24.7 | 0 | 1961 | 9999 |  |  | N | Hydro | [13 empty] | 0 | 0 | 0 | 0
New Ulm | 2001_B_1 | 2001 | B | 1 |  | O/G Steam |  | MIS_MNWI | Minnesota | 27 | Brown | 15 | 27015 | 1.6 | 14382 | 1941 | 9999 |  |  | Y | Natural Gas | [13 empty] | 0.23505 | 0.23505 | 0.23505 | 0.23505
New Ulm | 2001_B_2 | 2001 | B | 2 |  | O/G Steam |  | MIS_MNWI | Minnesota | 27 | Brown | 15 | 27015 | 1.6 | 14382 | 1947 | 9999 |  |  | Y | Natural Gas | [13 empty] | 0.23505 | 0.23505 | 0.23505 | 0.23505
New Ulm | 2001_B_4 | 2001 | B | 4 |  | O/G Steam |  | MIS_MNWI | Minnesota | 27 | Brown | 15 | 27015 | 14.8 | 14382 | 1965 | 9999 |  |  | Y | Natural Gas | [13 empty] | 0.27158 | 0.27158 | 0.27158 | 0.27158
New Ulm | 2001_G_5 | 2001 | G | 5 |  | Combustion Turbine |  | MIS_MNWI | Minnesota | 27 | Brown | 15 | 27015 | 23 | 13648 | 1975 | 9999 |  |  | N | Distillate Fuel Oil | [13 empty] | 0.88934 | 0.88934 | 0.88934 | 0.88934
New Ulm | 2001_G_7 | 2001 | G | 7 | 90754 | Combustion Turbine |  | MIS_MNWI | Minnesota | 27 | Brown | 15 | 27015 | 25 | 13660 | 2001 | 9999 |  |  | N | Distillate Fuel Oil |  |  |  | H2O | [9 empty] | 1.1993 | 1.1993 | 1.1993 | 1.1993
North Branch (MN) | 2002_G_3 | 2002 | G | 3 |  | Combustion Turbine | IC Engine | MIS_MNWI | Minnesota | 27 | Chisago | 25 | 27025 | 2 | 12256 | 2003 | 9999 |  |  | N | Distillate Fuel Oil | [13 empty] | 3.629 | 3.629 | 3.629 | 3.629
North Branch (MN) | 2002_G_4 | 2002 | G | 4 |  | Combustion Turbine | IC Engine | MIS_MNWI | Minnesota | 27 | Chisago | 25 | 27025 | 2 | 12248 | 2003 | 9999 |  |  | N | Distillate Fuel Oil | [13 empty] | 3.629 | 3.629 | 3.629 | 3.629
North Branch (MN) | 2002_G_5 | 2002 | G | 5 |  | Combustion Turbine | IC Engine | MIS_MNWI | Minnesota | 27 | Chisago | 25 | 27025 | 2 | 13399 | 2011 | 9999 |  |  | N | Distillate Fuel Oil | [13 empty] | 3.629 | 3.629 | 3.629 | 3.629
North Branch (MN) | 2002_G_6 | 2002 | G | 6 |  | Combustion Turbine | IC Engine | MIS_MNWI | Minnesota | 27 | Chisago | 25 | 27025 | 2 | 13399 | 2011 | 9999 |  |  | N | Distillate Fuel Oil | [13 empty] | 3.629 | 3.629 | 3.629 | 3.629
North Branch (MN) | 2002_G_7 | 2002 | G | 7 |  | Combustion Turbine | IC Engine | MIS_MNWI | Minnesota | 27 | Chisago | 25 | 27025 | 2 | 13399 | 2011 | 9999 |  |  | N | Distillate Fuel Oil | [13 empty] | 3.629 | 3.629 | 3.629 | 3.629
Owatonna | 2003_G_7 | 2003 | G | 7 |  | Combustion Turbine |  | MIS_MNWI | Minnesota | 27 | Steele | 147 | 27147 | 16.6 | 15757 | 1982 | 9999 |  |  | N | Natural Gas, Distillate Fuel Oil | [13 empty] | 0.37284 | 0.37284 | 0.37284 | 0.37284
Preston (MN) | 2004_G_4 | 2004 | G | 4 |  | Combustion Turbine | IC Engine | MIS_MNWI | Minnesota | 27 | Fillmore | 45 | 27045 | 0.8 | 10745 | 1949 | 9999 |  |  | N | Distillate Fuel Oil | [13 empty] | 3.629 | 3.629 | 3.629 | 3.629
Preston (MN) | 2004_G_5 | 2004 | G | 5 |  | Combustion Turbine | IC Engine | MIS_MNWI | Minnesota | 27 | Fillmore | 45 | 27045 | 1.1 | 10745 | 1954 | 9999 |  |  | N | Distillate Fuel Oil | [13 empty] | 3.629 | 3.629 | 3.629 | 3.629
Preston (MN) | 2004_G_6 | 2004 | G | 6 |  | Combustion Turbine | IC Engine | MIS_MNWI | Minnesota | 27 | Fillmore | 45 | 27045 | 2.2 | 10745 | 1974 | 9999 |  |  | N | Natural Gas, Distillate Fuel Oil | [13 empty] | 0.79266 | 0.79266 | 0.79266 | 0.79266
Princeton (MN) | 2005_G_3 | 2005 | G | 3 |  | Combustion Turbine | IC Engine | MIS_MNWI | Minnesota | 27 | Mille Lacs | 95 | 27095 | 2.6 | 21897 | 1978 | 9999 |  |  | N | Distillate Fuel Oil | [13 empty] | 3.629 | 3.629 | 3.629 | 3.629
Princeton (MN) | 2005_G_4 | 2005 | G | 4 |  | Combustion Turbine | IC Engine | MIS_MNWI | Minnesota | 27 | Mille Lacs | 95 | 27095 | 1.3 | 21901 | 1967 | 9999 |  |  | N | Distillate Fuel Oil | [13 empty] | 3.629 | 3.629 | 3.629 | 3.629
Princeton (MN) | 2005_G_5 | 2005 | G | 5 |  | Combustion Turbine | IC Engine | MIS_MNWI | Minnesota | 27 | Mille Lacs | 95 | 27095 | 1 | 21912 | 1953 | 9999 |  |  | N | Distillate Fuel Oil | [13 empty] | 3.629 | 3.629 | 3.629 | 3.629
Princeton (MN) | 2005_G_6 | 2005 | G | 6 |  | Combustion Turbine | IC Engine | MIS_MNWI | Minnesota | 27 | Mille Lacs | 95 | 27095 | 2.9 | 21898 | 1963 | 9999 |  |  | N | Distillate Fuel Oil | [13 empty] | 3.629 | 3.629 | 3.629 | 3.629
Princeton (MN) | 2005_G_7 | 2005 | G | 7 |  | Combustion Turbine | IC Engine | MIS_MNWI | Minnesota | 27 | Mille Lacs | 95 | 27095 | 5 | 20500 | 2003 | 9999 |  |  | N | Distillate Fuel Oil | [13 empty] | 3.629 | 3.629 | 3.629 | 3.629
Rochester Hydro | 2007_G_1 | 2007 | G | 1 |  | Hydro |  | MIS_MNWI | Minnesota | 27 | Wabasha | 157 | 27157 | 1.3 | 0 | 1984 | 9999 |  |  | N | Hydro | [13 empty] | 0 | 0 | 0 | 0
Rochester Hydro | 2007_G_2 | 2007 | G | 2 |  | Hydro |  | MIS_MNWI | Minnesota | 27 | Wabasha | 157 | 27157 | 1.3 | 0 | 1984 | 9999 |  |  | N | Hydro | [13 empty] | 0 | 0 | 0 | 0
Redwood Falls | 2009_G_6 | 2009 | G | 6 |  | Combustion Turbine | IC Engine | MIS_MNWI | Minnesota | 27 | Redwood | 127 | 27127 | 2.7 | 11816 | 1970 | 9999 |  |  | N | Distillate Fuel Oil | [13 empty] | 3.629 | 3.629 | 3.629 | 3.629
Redwood Falls | 2009_G_7 | 2009 | G | 7 |  | Combustion Turbine | IC Engine | MIS_MNWI | Minnesota | 27 | Redwood | 127 | 27127 | 6 | 11840 | 1974 | 9999 |  |  | N | Natural Gas, Distillate Fuel Oil | [13 empty] | 3.629 | 3.629 | 3.629 | 3.629
Redwood Falls | 2009_G_8 | 2009 | G | 8 |  | Hydro |  | MIS_MNWI | Minnesota | 27 | Redwood | 127 | 27127 | 0.5 | 0 | 2013 | 9999 |  |  | N | Hydro | [13 empty] | 0 | 0 | 0 | 0
Thomas Fitzhugh | 201_G_1 | 201 | G | 1 |  | Combined Cycle |  | SPP_WEST | Arkansas | 5 | Franklin | 47 | 05047 | 61 | 8749 | 1963 | 9999 |  |  | N | Natural Gas, Distillate Fuel Oil |  |  |  | DLNB + H2O + LNB | [9 empty] | 0.09512 | 0.09512 | 0.09512 | 0.09512
Thomas Fitzhugh | 201_G_2 | 201 | G | 2 | 88375 | Combined Cycle |  | SPP_WEST | Arkansas | 5 | Franklin | 47 | 05047 | 101 | 8749 | 2002 | 9999 |  |  | N | Natural Gas, Distillate Fuel Oil |  |  |  | DLNB + H2O + LNB | [9 empty] | 0.09512 | 0.09512 | 0.09512 | 0.09512
Sleepy Eye | 2011_G_1A | 2011 | G | 1A |  | Combustion Turbine | IC Engine | MIS_MNWI | Minnesota | 27 | Brown | 15 | 27015 | 1.8 | 25000 | 1999 | 9999 |  |  | N | Distillate Fuel Oil | [13 empty] | 3.629 | 3.629 | 3.629 | 3.629
Sleepy Eye | 2011_G_5 | 2011 | G | 5 |  | Combustion Turbine | IC Engine | MIS_MNWI | Minnesota | 27 | Brown | 15 | 27015 | 1.8 | 25000 | 1996 | 9999 |  |  | N | Distillate Fuel Oil | [13 empty] | 3.629 | 3.629 | 3.629 | 3.629
Sleepy Eye | 2011_G_6 | 2011 | G | 6 |  | Combustion Turbine | IC Engine | MIS_MNWI | Minnesota | 27 | Brown | 15 | 27015 | 2 | 22564 | 2009 | 9999 |  |  | N | Distillate Fuel Oil | [13 empty] | 3.629 | 3.629 | 3.629 | 3.629
Sleepy Eye | 2011_G_7 | 2011 | G | 7 |  | Combustion Turbine | IC Engine | MIS_MNWI | Minnesota | 27 | Brown | 15 | 27015 | 2 | 25000 | 2009 | 9999 |  |  | N | Distillate Fuel Oil | [13 empty] | 3.629 | 3.629 | 3.629 | 3.629
Sleepy Eye | 2011_G_IC4 | 2011 | G | IC4 |  | Combustion Turbine | IC Engine | MIS_MNWI | Minnesota | 27 | Brown | 15 | 27015 | 1.8 | 25000 | 1995 | 9999 |  |  | N | Distillate Fuel Oil | [13 empty] | 3.629 | 3.629 | 3.629 | 3.629
Sleepy Eye | 2011_G_NEW | 2011 | G | NEW |  | Combustion Turbine | IC Engine | MIS_MNWI | Minnesota | 27 | Brown | 15 | 27015 | 1.8 | 25000 | 2001 | 9999 |  |  | N | Distillate Fuel Oil | [13 empty] | 3.629 | 3.629 | 3.629 | 3.629
Springfield (MN) | 2012_G_5 | 2012 | G | 5 |  | Combustion Turbine | IC Engine | MIS_IA | Minnesota | 27 | Brown | 15 | 27015 | 1.8 | 10745 | 1994 | 9999 |  |  | N | Distillate Fuel Oil | [13 empty] | 3.629 | 3.629 | 3.629 | 3.629
Springfield (MN) | 2012_G_6 | 2012 | G | 6 |  | Combustion Turbine | IC Engine | MIS_IA | Minnesota | 27 | Brown | 15 | 27015 | 1.8 | 10745 | 1996 | 9999 |  |  | N | Distillate Fuel Oil | [13 empty] | 3.629 | 3.629 | 3.629 | 3.629
Springfield (MN) | 2012_G_7 | 2012 | G | 7 |  | Combustion Turbine | IC Engine | MIS_IA | Minnesota | 27 | Brown | 15 | 27015 | 1.8 | 10745 | 1998 | 9999 |  |  | N | Distillate Fuel Oil | [13 empty] | 3.629 | 3.629 | 3.629 | 3.629
Springfield (MN) | 2012_G_8 | 2012 | G | 8 |  | Combustion Turbine | IC Engine | MIS_IA | Minnesota | 27 | Brown | 15 | 27015 | 1.8 | 10745 | 1998 | 9999 |  |  | N | Distillate Fuel Oil | [13 empty] | 3.629 | 3.629 | 3.629 | 3.629
Springfield (MN) | 2012_G_9 | 2012 | G | 9 |  | Combustion Turbine | IC Engine | MIS_IA | Minnesota | 27 | Brown | 15 | 27015 | 1.7 | 10745 | 2001 | 9999 |  |  | N | Distillate Fuel Oil | [13 empty] | 3.629 | 3.629 | 3.629 | 3.629
Spring Valley | 2013_G_2 | 2013 | G | 2 |  | Combustion Turbine | IC Engine | MIS_MNWI | Minnesota | 27 | Fillmore | 45 | 27045 | 1.1 | 10760 | 1952 | 9999 |  |  | N | Natural Gas, Distillate Fuel Oil | [13 empty] | 3.629 | 3.629 | 3.629 | 3.629
Spring Valley | 2013_G_3 | 2013 | G | 3 |  | Combustion Turbine | IC Engine | MIS_MNWI | Minnesota | 27 | Fillmore | 45 | 27045 | 2 | 10745 | 1960 | 9999 |  |  | N | Natural Gas, Distillate Fuel Oil | [13 empty] | 3.629 | 3.629 | 3.629 | 3.629
Spring Valley | 2013_G_4 | 2013 | G | 4 |  | Combustion Turbine | IC Engine | MIS_MNWI | Minnesota | 27 | Fillmore | 45 | 27045 | 2 | 10756 | 2009 | 9999 |  |  | N | Distillate Fuel Oil | [13 empty] | 3.629 | 3.629 | 3.629 | 3.629
Spring Valley | 2013_G_5 | 2013 | G | 5 |  | Combustion Turbine | IC Engine | MIS_MNWI | Minnesota | 27 | Fillmore | 45 | 27045 | 2 | 10756 | 2009 | 9999 |  |  | N | Distillate Fuel Oil | [13 empty] | 3.629 | 3.629 | 3.629 | 3.629
Thief River Falls | 2014_G_HY1 | 2014 | G | HY1 |  | Hydro |  | MIS_MNWI | Minnesota | 27 | Pennington | 113 | 27113 | 0.3 | 0 | 1927 | 9999 |  |  | N | Hydro | [13 empty] | 0 | 0 | 0 | 0
Thief River Falls | 2014_G_HY2 | 2014 | G | HY2 |  | Hydro |  | MIS_MNWI | Minnesota | 27 | Pennington | 113 | 27113 | 0.2 | 0 | 1927 | 9999 |  |  | N | Hydro | [13 empty] | 0 | 0 | 0 | 0
Thief River Falls | 2014_G_IC1 | 2014 | G | IC1 |  | Combustion Turbine | IC Engine | MIS_MNWI | Minnesota | 27 | Pennington | 113 | 27113 | 1.9 | 11568 | 1956 | 9999 |  |  | N | Distillate Fuel Oil | [13 empty] | 3.629 | 3.629 | 3.629 | 3.629
Thief River Falls | 2014_G_IC2 | 2014 | G | IC2 |  | Combustion Turbine | IC Engine | MIS_MNWI | Minnesota | 27 | Pennington | 113 | 27113 | 1 | 10928 | 1952 | 9999 |  |  | N | Distillate Fuel Oil | [13 empty] | 3.629 | 3.629 | 3.629 | 3.629
Thief River Falls | 2014_G_IC3A | 2014 | G | IC3A |  | Combustion Turbine | IC Engine | MIS_MNWI | Minnesota | 27 | Pennington | 113 | 27113 | 1.2 | 11693 | 2001 | 9999 |  |  | N | Distillate Fuel Oil | [13 empty] | 3.629 | 3.629 | 3.629 | 3.629
Thief River Falls | 2014_G_IC4 | 2014 | G | IC4 |  | Combustion Turbine | IC Engine | MIS_MNWI | Minnesota | 27 | Pennington | 113 | 27113 | 1.2 | 11693 | 1948 | 9999 |  |  | N | Distillate Fuel Oil | [13 empty] | 3.629 | 3.629 | 3.629 | 3.629
Truman | 2015_G_3 | 2015 | G | 3 |  | Combustion Turbine | IC Engine | MIS_MNWI | Minnesota | 27 | Martin | 91 | 27091 | 2 | 10952 | 1975 | 9999 |  |  | N | Natural Gas, Distillate Fuel Oil | [13 empty] | 3.629 | 3.629 | 3.629 | 3.629
Truman | 2015_G_6 | 2015 | G | 6 |  | Combustion Turbine | IC Engine | MIS_MNWI | Minnesota | 27 | Martin | 91 | 27091 | 1.8 | 10745 | 1997 | 9999 |  |  | N | Distillate Fuel Oil | [13 empty] | 3.629 | 3.629 | 3.629 | 3.629
Truman | 2015_G_7 | 2015 | G | 7 |  | Combustion Turbine | IC Engine | MIS_MNWI | Minnesota | 27 | Martin | 91 | 27091 | 2.2 | 10745 | 2005 | 9999 |  |  | N | Distillate Fuel Oil | [13 empty] | 3.629 | 3.629 | 3.629 | 3.629
Virginia | 2018_B_10 | 2018 | B | 10 |  | Biomass |  | MIS_MNWI | Minnesota | 27 | St Louis | 137 | 27137 | 6.2 | 11373 | 1993 | 9999 |  |  | Y | Biomass |  |  |  | FR + LNB | [8 empty] | 2 | 0.07086 | 0.07086 | 0.07086 | 0.07086
Virginia | 2018_B_11 | 2018 | B | 11 |  | Biomass |  | MIS_MNWI | Minnesota | 27 | St Louis | 137 | 27137 | 6.2 | 11373 | 2006 | 9999 |  |  | Y | Biomass |  |  |  |  | SNCR |  | 2007 | ESPH + C | No |  |  |  | 3.013 | 0.12751 | 0.12751 | 0.12751 | 0.12751
Virginia | 2018_B_7 | 2018 | B | 7 |  | Biomass |  | MIS_MNWI | Minnesota | 27 | St Louis | 137 | 27137 | 6.2 | 11373 | 1954 | 9999 |  |  | Y | Biomass |  |  |  | OFA |  |  |  | ESPH + C | No |  |  |  | 3.013 | 0.25684 | 0.25684 | 0.25684 | 0.25684
Virginia | 2018_B_9 | 2018 | B | 9 |  | Biomass |  | MIS_MNWI | Minnesota | 27 | St Louis | 137 | 27137 | 6.2 | 11373 | 1975 | 9999 |  |  | Y | Biomass |  |  |  | OFA |  |  |  | ESPH + C | No |  |  |  | 3.013 | 0.36355 | 0.36355 | 0.36355 | 0.36355
Carl Bailey | 202_B_01 | 202 | B | 01 | 111 | O/G Steam |  | MIS_AR | Arkansas | 5 | Woodruff | 147 | 05147 | 122 | 12035 | 1966 | 9999 | wall | dry | N | Natural Gas, Residual Fuel Oil | [12 empty] | 3.682 | 0.17115 | 0.17115 | 0.17115 | 0.17115 | [10 empty] | Yes
Wells IC | 2020_G_1 | 2020 | G | 1 |  | Combustion Turbine | IC Engine | MIS_MNWI | Minnesota | 27 | Faribault | 43 | 27043 | 1.3 | 17762 | 1953 | 9999 |  |  | N | Natural Gas, Distillate Fuel Oil | [13 empty] | 3.629 | 3.629 | 3.629 | 3.629
Wells IC | 2020_G_2 | 2020 | G | 2 |  | Combustion Turbine | IC Engine | MIS_MNWI | Minnesota | 27 | Faribault | 43 | 27043 | 1.3 | 17762 | 1957 | 9999 |  |  | N | Natural Gas, Distillate Fuel Oil | [13 empty] | 3.629 | 3.629 | 3.629 | 3.629
Wells IC | 2020_G_3 | 2020 | G | 3 |  | Combustion Turbine | IC Engine | MIS_MNWI | Minnesota | 27 | Faribault | 43 | 27043 | 1.1 | 17767 | 1950 | 9999 |  |  | N | Natural Gas, Distillate Fuel Oil | [13 empty] | 3.629 | 3.629 | 3.629 | 3.629
Wells IC | 2020_G_4 | 2020 | G | 4 |  | Combustion Turbine | IC Engine | MIS_MNWI | Minnesota | 27 | Faribault | 43 | 27043 | 2.1 | 17764 | 1966 | 9999 |  |  | N | Natural Gas, Distillate Fuel Oil | [13 empty] | 3.629 | 3.629 | 3.629 | 3.629
Wells IC | 2020_G_5 | 2020 | G | 5 |  | Combustion Turbine | IC Engine | MIS_MNWI | Minnesota | 27 | Faribault | 43 | 27043 | 2.3 | 17775 | 1975 | 9999 |  |  | N | Natural Gas, Distillate Fuel Oil | [13 empty] | 3.629 | 3.629 | 3.629 | 3.629
Westbrook | 2021_G_5 | 2021 | G | 5 |  | Combustion Turbine | IC Engine | MIS_IA | Minnesota | 27 | Cottonwood | 33 | 27033 | 2 | 10745 | 2003 | 9999 |  |  | N | Distillate Fuel Oil | [13 empty] | 3.629 | 3.629 | 3.629 | 3.629
Willmar | 2022_B_2 | 2022 | B | 2 |  | O/G Steam |  | MIS_MNWI | Minnesota | 27 | Kandiyohi | 67 | 27067 | 2.6 | 14340 | 1953 | 9999 | wall |  | Y | Natural Gas |  |  |  | LNB | [8 empty] | 4 | 0.09703 | 0.09703 | 0.09703 | 0.09703
Willmar | 2022_B_3 | 2022 | B | 3 |  | Coal Steam |  | MIS_MNWI | Minnesota | 27 | Kandiyohi | 67 | 27067 | 19.8 | 13438 | 1959 | 9999 | stoker/SPR | dry | Y | Bituminous, Subbituminous |  |  |  | LNB |  |  |  | C | NA |  |  |  | 2.227 | 0.36629 | 0.36629 | 0.36629 | 0.36629 | 1 | 1 | 1
Willmar | 2022_G_WTG3 | 2022 | G | WTG3 |  | Onshore Wind |  | MIS_MNWI | Minnesota | 27 | Kandiyohi | 67 | 27067 | 2 | 0 | 2009 | 9999 |  |  | N | Wind | [13 empty] | 0 | 0 | 0 | 0
Willmar | 2022_G_WTG4 | 2022 | G | WTG4 |  | Onshore Wind |  | MIS_MNWI | Minnesota | 27 | Kandiyohi | 67 | 27067 | 2 | 0 | 2009 | 9999 |  |  | N | Wind | [13 empty] | 0 | 0 | 0 | 0
Windom | 2023_G_CAT2 | 2023 | G | CAT2 |  | Combustion Turbine | IC Engine | MIS_IA | Minnesota | 27 | Cottonwood | 33 | 27033 | 1.7 | 10745 | 2001 | 9999 |  |  | N | Distillate Fuel Oil | [13 empty] | 3.629 | 3.629 | 3.629 | 3.629
Windom | 2023_G_CAT3 | 2023 | G | CAT3 |  | Combustion Turbine | IC Engine | MIS_IA | Minnesota | 27 | Cottonwood | 33 | 27033 | 1.7 | 10803 | 2001 | 9999 |  |  | N | Distillate Fuel Oil | [13 empty] | 3.629 | 3.629 | 3.629 | 3.629
Windom | 2023_G_CAT4 | 2023 | G | CAT4 |  | Combustion Turbine | IC Engine | MIS_IA | Minnesota | 27 | Cottonwood | 33 | 27033 | 1.7 | 10803 | 2001 | 9999 |  |  | N | Distillate Fuel Oil | [13 empty] | 3.629 | 3.629 | 3.629 | 3.629
Windom | 2023_G_GT1 | 2023 | G | GT1 |  | Combustion Turbine |  | MIS_IA | Minnesota | 27 | Cottonwood | 33 | 27033 | 2.5 | 17333 | 1980 | 9999 |  |  | N | Distillate Fuel Oil | [13 empty] | 1.4243 | 1.4243 | 1.4243 | 1.4243
Worthington | 2024_G_1 | 2024 | G | 1 |  | Combustion Turbine | IC Engine | MIS_MNWI | Minnesota | 27 | Nobles | 105 | 27105 | 2 | 10745 | 2002 | 9999 |  |  | N | Distillate Fuel Oil | [13 empty] | 3.1834 | 3.1834 | 3.1834 | 3.1834
Worthington | 2024_G_10 | 2024 | G | 10 |  | Onshore Wind |  | MIS_MNWI | Minnesota | 27 | Nobles | 105 | 27105 | 0.9 | 0 | 2002 | 9999 |  |  | N | Wind | [13 empty] | 0 | 0 | 0 | 0
Worthington | 2024_G_11 | 2024 | G | 11 |  | Onshore Wind |  | MIS_MNWI | Minnesota | 27 | Nobles | 105 | 27105 | 0.9 | 0 | 2002 | 9999 |  |  | N | Wind | [13 empty] | 0 | 0 | 0 | 0
Worthington | 2024_G_12 | 2024 | G | 12 |  | Onshore Wind |  | MIS_MNWI | Minnesota | 27 | Nobles | 105 | 27105 | 1 | 0 | 2003 | 9999 |  |  | N | Wind | [13 empty] | 0 | 0 | 0 | 0
Worthington | 2024_G_13 | 2024 | G | 13 |  | Onshore Wind |  | MIS_MNWI | Minnesota | 27 | Nobles | 105 | 27105 | 1 | 0 | 2003 | 9999 |  |  | N | Wind | [13 empty] | 0 | 0 | 0 | 0
Worthington | 2024_G_2 | 2024 | G | 2 |  | Combustion Turbine | IC Engine | MIS_MNWI | Minnesota | 27 | Nobles | 105 | 27105 | 2 | 10745 | 2002 | 9999 |  |  | N | Distillate Fuel Oil | [13 empty] | 3.1834 | 3.1834 | 3.1834 | 3.1834
Worthington | 2024_G_3 | 2024 | G | 3 |  | Combustion Turbine | IC Engine | MIS_MNWI | Minnesota | 27 | Nobles | 105 | 27105 | 2 | 10745 | 2002 | 9999 |  |  | N | Distillate Fuel Oil | [13 empty] | 3.1834 | 3.1834 | 3.1834 | 3.1834
Worthington | 2024_G_4 | 2024 | G | 4 |  | Combustion Turbine | IC Engine | MIS_MNWI | Minnesota | 27 | Nobles | 105 | 27105 | 2 | 10745 | 2002 | 9999 |  |  | N | Distillate Fuel Oil | [13 empty] | 3.1834 | 3.1834 | 3.1834 | 3.1834
Worthington | 2024_G_5 | 2024 | G | 5 |  | Combustion Turbine | IC Engine | MIS_MNWI | Minnesota | 27 | Nobles | 105 | 27105 | 2 | 10745 | 2002 | 9999 |  |  | N | Distillate Fuel Oil | [13 empty] | 3.1834 | 3.1834 | 3.1834 | 3.1834
Worthington | 2024_G_6 | 2024 | G | 6 |  | Combustion Turbine | IC Engine | MIS_MNWI | Minnesota | 27 | Nobles | 105 | 27105 | 2 | 10745 | 2002 | 9999 |  |  | N | Distillate Fuel Oil | [13 empty] | 3.1834 | 3.1834 | 3.1834 | 3.1834
Worthington | 2024_G_7 | 2024 | G | 7 |  | Combustion Turbine | IC Engine | MIS_MNWI | Minnesota | 27 | Nobles | 105 | 27105 | 2 | 10745 | 2002 | 9999 |  |  | N | Distillate Fuel Oil | [13 empty] | 3.1834 | 3.1834 | 3.1834 | 3.1834
Worthington | 2024_G_8 | 2024 | G | 8 |  | Onshore Wind |  | MIS_MNWI | Minnesota | 27 | Nobles | 105 | 27105 | 0.9 | 0 | 2002 | 9999 |  |  | N | Wind | [13 empty] | 0 | 0 | 0 | 0
Worthington | 2024_G_9 | 2024 | G | 9 |  | Onshore Wind |  | MIS_MNWI | Minnesota | 27 | Nobles | 105 | 27105 | 0.9 | 0 | 2002 | 9999 |  |  | N | Wind | [13 empty] | 0 | 0 | 0 | 0
McClellan (AR) | 203_B_01 | 203 | B | 01 | 112 | O/G Steam |  | MIS_AR | Arkansas | 5 | Ouachita | 103 | 05103 | 134 | 12317 | 1972 | 9999 | wall | dry | N | Natural Gas, Residual Fuel Oil | [12 empty] | 3.682 | 0.2383 | 0.2383 | 0.2383 | 0.2383 | [10 empty] | Yes
Cambridge CT | 2038_G_GT1 | 2038 | G | GT1 | 90190 | Combustion Turbine |  | MIS_MNWI | Minnesota | 27 | Isanti | 59 | 27059 | 23 | 11583 | 1978 | 9999 |  |  | N | Distillate Fuel Oil | [13 empty] | 1.2 | 1.2 | 1.2 | 1.2
Cambridge CT | 2038_G_GT2 | 2038 | G | GT2 | 89651 | Combustion Turbine |  | MIS_MNWI | Minnesota | 27 | Isanti | 59 | 27059 | 156.8 | 11584 | 2007 | 9999 |  |  | N | Natural Gas |  |  |  | DLNB | [8 empty] | 0.006 | 0.05207 | 0.05207 | 0.05207 | 0.05207
Elk River | 2039_G_CT | 2039 | G | CT | 90432 | Combustion Turbine |  | MIS_MNWI | Minnesota | 27 | Sherburne | 141 | 27141 | 183.2 | 11667 | 2009 | 9999 |  |  | N | Natural Gas, Distillate Fuel Oil |  |  |  | DLNB | [9 empty] | 0.04157 | 0.04157 | 0.04157 | 0.04157
Clinton Power Station | 204_G_1 | 204 | G | 1 |  | Nuclear |  | MIS_IL | Illinois | 17 | De Witt | 39 | 17039 | 1065 | 10456 | 1987 | 2067 |  |  | N | Nuclear Fuel | [13 empty] | 0 | 0 | 0 | 0
Maple Lake | 2042_G_5A | 2042 | G | 5A | 90189 | Combustion Turbine |  | MIS_MNWI | Minnesota | 27 | Wright | 171 | 27171 | 21.6 | 16732 | 1978 | 9999 |  |  | N | Distillate Fuel Oil | [13 empty] | 1.2002 | 1.2002 | 1.2002 | 1.2002
Chevron Oil | 2047_G_1 | 2047 | G | 1 |  | Combustion Turbine |  | S_SOU | Mississippi | 28 | Jackson | 59 | 28059 | 15 | 11217 | 1967 | 9999 |  |  | Y | Natural Gas | [12 empty] | 4.8 | 0.40657 | 0.40657 | 0.40657 | 0.40657
Chevron Oil | 2047_G_2 | 2047 | G | 2 |  | Combustion Turbine |  | S_SOU | Mississippi | 28 | Jackson | 59 | 28059 | 15 | 11217 | 1967 | 9999 |  |  | Y | Natural Gas | [12 empty] | 4.8 | 0.40657 | 0.40657 | 0.40657 | 0.40657
Chevron Oil | 2047_G_3 | 2047 | G | 3 |  | Combustion Turbine |  | S_SOU | Mississippi | 28 | Jackson | 59 | 28059 | 16 | 11217 | 1971 | 9999 |  |  | Y | Natural Gas | [12 empty] | 4.8 | 0.40657 | 0.40657 | 0.40657 | 0.40657
Chevron Oil | 2047_G_4 | 2047 | G | 4 |  | Combustion Turbine |  | S_SOU | Mississippi | 28 | Jackson | 59 | 28059 | 16 | 11217 | 1971 | 9999 |  |  | Y | Natural Gas | [12 empty] | 4.8 | 0.40657 | 0.40657 | 0.40657 | 0.40657
Chevron Oil | 2047_G_5 | 2047 | G | 5 | 1285 | Combustion Turbine |  | S_SOU | Mississippi | 28 | Jackson | 59 | 28059 | 70 | 11215 | 1994 | 9999 |  |  | Y | Natural Gas |  |  |  | DLNB | [8 empty] | 0.003 | 0.0485 | 0.0485 | 0.0485 | 0.0485
Sweatt | 2048_G_A | 2048 | G | A | 90050 | Combustion Turbine |  | S_SOU | Mississippi | 28 | Lauderdale | 75 | 28075 | 32 | 16438 | 1971 | 9999 |  |  | N | Natural Gas | [12 empty] | 4.8 | 0.70006 | 0.70006 | 0.70006 | 0.70006
Jack Watson | 2049_B_4 | 2049 | B | 4 | 1291 | O/G Steam |  | S_SOU | Mississippi | 28 | Harrison | 47 | 28047 | 236 | 10531 | 1968 | 9999 | wall | dry | N | Natural Gas |  |  |  | LNB + OFA | [8 empty] | 4.8 | 0.13333 | 0.13333 | 0.13333 | 0.13333
Jack Watson | 2049_B_5 | 2049 | B | 5 | 1292 | O/G Steam |  | S_SOU | Mississippi | 28 | Harrison | 47 | 28047 | 480 | 10270 | 1973 | 9999 | wall | dry | N | Natural Gas |  |  |  | LNB + OFA | [8 empty] | 4.8 | 0.22063 | 0.22063 | 0.22063 | 0.22063
Jack Watson | 2049_G_A | 2049 | G | A | 90051 | Combustion Turbine |  | S_SOU | Mississippi | 28 | Harrison | 47 | 28047 | 33 | 18045 | 1970 | 9999 |  |  | N | Natural Gas | [12 empty] | 4.8 | 0.70004 | 0.70004 | 0.70004 | 0.70004
Baxter Wilson | 2050_B_1 | 2050 | B | 1 | 1293 | O/G Steam |  | MIS_D_MS | Mississippi | 28 | Warren | 149 | 28149 | 547 | 12037 | 1966 | 9999 | tangential |  | N | Natural Gas, Residual Fuel Oil |  |  |  | LNB | [8 empty] | 3.2 | 0.22355 | 0.22355 | 0.22355 | 0.22355
L L Wilkins | 2059_B_7 | 2059 | B | 7 |  | O/G Steam |  | MIS_D_MS | Mississippi | 28 | Coahoma | 27 | 28027 | 7.5 | 14500 | 1959 | 9999 |  |  | N | Natural Gas, Distillate Fuel Oil | [13 empty] | 0.23505 | 0.23505 | 0.23505 | 0.23505
L L Wilkins | 2059_G_6 | 2059 | G | 6 |  | Combined Cycle |  | MIS_D_MS | Mississippi | 28 | Coahoma | 27 | 28027 | 6.8 | 7050 | 1996 | 9999 |  |  | N | Natural Gas, Distillate Fuel Oil | [13 empty] | 0.1554 | 0.1554 | 0.1554 | 0.1554
L L Wilkins | 2059_G_8 | 2059 | G | 8 |  | Combined Cycle |  | MIS_D_MS | Mississippi | 28 | Coahoma | 27 | 28027 | 13.2 | 7050 | 1965 | 9999 |  |  | N | Natural Gas, Distillate Fuel Oil | [13 empty] | 0.1554 | 0.1554 | 0.1554 | 0.1554
L L Wilkins | 2059_G_9 | 2059 | G | 9 |  | Combined Cycle |  | MIS_D_MS | Mississippi | 28 | Coahoma | 27 | 28027 | 22 | 15000 | 1971 | 9999 |  |  | N | Natural Gas, Distillate Fuel Oil | [13 empty] | 0.09795 | 0.09795 | 0.09795 | 0.09795
Yazoo | 2067_G_2 | 2067 | G | 2 |  | Combined Cycle |  | MIS_D_MS | Mississippi | 28 | Yazoo | 163 | 28163 | 5.6 | 15000 | 1945 | 9999 |  |  | N | Natural Gas, Distillate Fuel Oil | [13 empty] | 0.09795 | 0.09795 | 0.09795 | 0.09795
Yazoo | 2067_G_3 | 2067 | G | 3 |  | Combined Cycle |  | MIS_D_MS | Mississippi | 28 | Yazoo | 163 | 28163 | 13 | 15000 | 1954 | 9999 |  |  | N | Natural Gas, Distillate Fuel Oil | [12 empty] | 2.4 | 0.09795 | 0.09795 | 0.09795 | 0.09795
Yazoo | 2067_G_GT1 | 2067 | G | GT1 |  | Combined Cycle |  | MIS_D_MS | Mississippi | 28 | Yazoo | 163 | 28163 | 14.7 | 15000 | 1968 | 9999 |  |  | N | Natural Gas, Distillate Fuel Oil | [12 empty] | 4.8 | 0.09795 | 0.09795 | 0.09795 | 0.09795
Moselle | 2070_B_3 | 2070 | B | 3 | 1309 | O/G Steam |  | MIS_D_MS | Mississippi | 28 | Jones | 67 | 28067 | 59 | 12342 | 1970 | 9999 | wall | dry | N | Natural Gas, Residual Fuel Oil | [12 empty] | 4.8 | 0.28651 | 0.28651 | 0.28651 | 0.28651
Moselle | 2070_G_4 | 2070 | G | 4 | 1303 | Combustion Turbine |  | MIS_D_MS | Mississippi | 28 | Jones | 67 | 28067 | 75 | 12864 | 1997 | 9999 |  |  | N | Natural Gas, Distillate Fuel Oil |  |  |  | DLNB | [8 empty] | 4.8 | 0.03813 | 0.03813 | 0.03813 | 0.03813
Moselle | 2070_G_5 | 2070 | G | 5 | 1304 | Combustion Turbine |  | MIS_D_MS | Mississippi | 28 | Jones | 67 | 28067 | 75 | 12864 | 2006 | 9999 |  |  | N | Natural Gas |  |  |  | DLNB | [8 empty] | 4.8 | 0.02707 | 0.02707 | 0.02707 | 0.02707
Moselle | 2070_G_GTG1 | 2070 | G | GTG1 | 90671 | Combined Cycle |  | MIS_D_MS | Mississippi | 28 | Jones | 67 | 28067 | 75 | 8307 | 2012 | 9999 |  |  | N | Natural Gas |  |  |  | DLNB | SCR | [8 empty] | 0.30754 | 0.01279 | 0.30754 | 0.01279
Moselle | 2070_G_GTG2 | 2070 | G | GTG2 | 90672 | Combined Cycle |  | MIS_D_MS | Mississippi | 28 | Jones | 67 | 28067 | 75 | 8307 | 2012 | 9999 |  |  | N | Natural Gas |  |  |  | DLNB | SCR | [8 empty] | 0.01663 | 0.01459 | 0.01663 | 0.01459
Hawthorn | 2079_B_5A | 2079 | B | 5A | 1315 | Coal Steam |  | SPP_N | Missouri | 29 | Jackson | 95 | 29095 | 564 | 10332 | 2000 | 9999 | wall | dry | N | Subbituminous | Dry Scrubber | 2001 | 0.94 | LNBO | SCR | 2001 |  | B | NA | ACI | 2016 |  | 0.12 | 0.06581 | 0.06581 | 0.06581 | 0.06581 | 0.1 | 0.1 | 0.1 | 0.99
Hawthorn | 2079_G_6 | 2079 | G | 6 | 1319 | Combined Cycle |  | SPP_N | Missouri | 29 | Jackson | 95 | 29095 | 124.1 | 8857 | 1997 | 9999 |  |  | N | Natural Gas |  |  |  | other | SCR | [7 empty] | 0.395 | 0.21319 | 0.01942 | 0.21319 | 0.01942
Hawthorn | 2079_G_7 | 2079 | G | 7 | 1317 | Combustion Turbine |  | SPP_N | Missouri | 29 | Jackson | 95 | 29095 | 78.1 | 14100 | 2000 | 9999 |  |  | N | Natural Gas |  |  |  | other | [8 empty] | 2.3 | 0.02589 | 0.02589 | 0.02589 | 0.02589
Hawthorn | 2079_G_8 | 2079 | G | 8 | 1318 | Combustion Turbine |  | SPP_N | Missouri | 29 | Jackson | 95 | 29095 | 79.1 | 14099 | 2000 | 9999 |  |  | N | Natural Gas |  |  |  | other | [8 empty] | 2.3 | 0.02663 | 0.02663 | 0.02663 | 0.02663
Hawthorn | 2079_G_9 | 2079 | G | 9 |  | Combined Cycle |  | SPP_N | Missouri | 29 | Jackson | 95 | 29095 | 110.4 | 8857 | 2000 | 9999 | wall |  | N | Natural Gas |  |  |  |  | SCR | 2000 | [6 empty] | 0.395 | 0.21319 | 0.01942 | 0.21319 | 0.01942
Northeast (MO) | 2081_G_11 | 2081 | G | 11 | 90053 | Combustion Turbine |  | SPP_N | Missouri | 29 | Jackson | 95 | 29095 | 46.7 | 14050 | 1972 | 9999 |  |  | N | Distillate Fuel Oil | [12 empty] | 8 | 1.2 | 1.2 | 1.2 | 1.2
Northeast (MO) | 2081_G_12 | 2081 | G | 12 | 90054 | Combustion Turbine |  | SPP_N | Missouri | 29 | Jackson | 95 | 29095 | 40.9 | 16581 | 1972 | 9999 |  |  | N | Distillate Fuel Oil | [12 empty] | 8 | 1.1994 | 1.1994 | 1.1994 | 1.1994
Northeast (MO) | 2081_G_13 | 2081 | G | 13 | 90055 | Combustion Turbine |  | SPP_N | Missouri | 29 | Jackson | 95 | 29095 | 46.1 | 16581 | 1975 | 9999 |  |  | N | Distillate Fuel Oil | [12 empty] | 8 | 1.2002 | 1.2002 | 1.2002 | 1.2002
Northeast (MO) | 2081_G_14 | 2081 | G | 14 | 90056 | Combustion Turbine |  | SPP_N | Missouri | 29 | Jackson | 95 | 29095 | 49.2 | 16581 | 1975 | 9999 |  |  | N | Distillate Fuel Oil | [12 empty] | 8 | 1.2002 | 1.2002 | 1.2002 | 1.2002
Northeast (MO) | 2081_G_15 | 2081 | G | 15 | 90057 | Combustion Turbine |  | SPP_N | Missouri | 29 | Jackson | 95 | 29095 | 52.9 | 14050 | 1976 | 9999 |  |  | N | Distillate Fuel Oil | [12 empty] | 8 | 1.2004 | 1.2004 | 1.2004 | 1.2004
Northeast (MO) | 2081_G_16 | 2081 | G | 16 | 90058 | Combustion Turbine |  | SPP_N | Missouri | 29 | Jackson | 95 | 29095 | 52.8 | 14050 | 1976 | 9999 |  |  | N | Distillate Fuel Oil | [12 empty] | 8 | 1.1999 | 1.1999 | 1.1999 | 1.1999
Northeast (MO) | 2081_G_17 | 2081 | G | 17 | 90059 | Combustion Turbine |  | SPP_N | Missouri | 29 | Jackson | 95 | 29095 | 53.2 | 14050 | 1977 | 9999 |  |  | N | Distillate Fuel Oil | [12 empty] | 8 | 1.2003 | 1.2003 | 1.2003 | 1.2003
Northeast (MO) | 2081_G_18 | 2081 | G | 18 | 90060 | Combustion Turbine |  | SPP_N | Missouri | 29 | Jackson | 95 | 29095 | 52.2 | 14050 | 1977 | 9999 |  |  | N | Distillate Fuel Oil | [12 empty] | 8 | 1.1999 | 1.1999 | 1.1999 | 1.1999
Northeast (MO) | 2081_G_19 | 2081 | G | 19 |  | Combustion Turbine | IC Engine | SPP_N | Missouri | 29 | Jackson | 95 | 29095 | 2 | 25000 | 1985 | 9999 |  |  | N | Distillate Fuel Oil | [12 empty] | 2.3 | 1.7761 | 1.7761 | 1.7761 | 1.7761
Fairgrounds | 2082_G_1 | 2082 | G | 1 | 90097 | Combustion Turbine |  | MIS_MO | Missouri | 29 | Cole | 51 | 29051 | 54 | 16064 | 1974 | 9999 |  |  | N | Distillate Fuel Oil | [12 empty] | 2.02 | 1.2001 | 1.2001 | 1.2001 | 1.2001
Nevada | 2090_G_1 | 2090 | G | 1 |  | Combustion Turbine |  | SPP_N | Missouri | 29 | Vernon | 217 | 29217 | 18.1 | 16581 | 1974 | 9999 |  |  | N | Natural Gas, Distillate Fuel Oil | [13 empty] | 1.2001 | 1.2001 | 1.2001 | 1.2001
Ralph Green | 2092_G_3 | 2092 | G | 3 | 90004 | Combustion Turbine |  | SPP_N | Missouri | 29 | Cass | 37 | 29037 | 70.9 | 21614 | 1981 | 9999 |  |  | N | Natural Gas |  |  |  | H2O | [8 empty] | 2.3 | 0.1749 | 0.1749 | 0.1749 | 0.1749
Lake Road (MO) | 2098_B_1 | 2098 | B | 1 |  | O/G Steam |  | SPP_N | Missouri | 29 | Buchanan | 21 | 29021 | 5.6 | 14500 | 1961 | 9999 | wall |  | Y | Natural Gas, Distillate Fuel Oil | [12 empty] | 8.6 | 0.23505 | 0.23505 | 0.23505 | 0.23505
Lake Road (MO) | 2098_B_2 | 2098 | B | 2 |  | O/G Steam |  | SPP_N | Missouri | 29 | Buchanan | 21 | 29021 | 5.6 | 14500 | 1961 | 9999 | wall |  | Y | Natural Gas, Distillate Fuel Oil | [12 empty] | 8.6 | 0.23505 | 0.23505 | 0.23505 | 0.23505
Lake Road (MO) | 2098_B_3 | 2098 | B | 3 |  | O/G Steam |  | SPP_N | Missouri | 29 | Buchanan | 21 | 29021 | 1.1 | 14500 | 1938 | 9999 | wall |  | Y | Natural Gas | [12 empty] | 8.6 | 0.23505 | 0.23505 | 0.23505 | 0.23505
Lake Road (MO) | 2098_B_5 | 2098 | B | 5 |  | O/G Steam |  | SPP_N | Missouri | 29 | Buchanan | 21 | 29021 | 15.5 | 14500 | 1957 | 9999 | wall | dry | Y | Natural Gas | [12 empty] | 8.6 | 0.23505 | 0.23505 | 0.23505 | 0.23505
Lake Road (MO) | 2098_B_8 | 2098 | B | 8 |  | O/G Steam |  | SPP_N | Missouri | 29 | Buchanan | 21 | 29021 | 1.9 | 14500 | 2006 | 9999 | wall |  | Y | Natural Gas |  |  |  | FR + LNB | [9 empty] | 0.04941 | 0.04941 | 0.04941 | 0.04941
Lake Road (MO) | 2098_G_5 | 2098 | G | 5 | 89948 | Combustion Turbine |  | SPP_N | Missouri | 29 | Buchanan | 21 | 29021 | 61.9 | 25000 | 1974 | 9999 | wall | dry | N | Natural Gas, Distillate Fuel Oil | [12 empty] | 8.6 | 0.70021 | 0.70021 | 0.70021 | 0.70021
Lake Road | 2098_G_6 | 2098 | G | 6 |  | Combustion Turbine | Combustion Turbine | SPP_N | Missouri | 29 | Buchanan | 21 | 29021 | 20.9 | 25000 | 1989 | 9999 |  |  | N | Natural Gas | [12 empty] | 1.43 | 0.22021 | 0.22021 | 0.22021 | 0.22021
Lake Road (MO) | 2098_G_7 | 2098 | G | 7 |  | Combustion Turbine |  | SPP_N | Missouri | 29 | Buchanan | 21 | 29021 | 21.1 | 25000 | 1990 | 9999 |  |  | N | Distillate Fuel Oil | [12 empty] | 8.6 | 0.66132 | 0.66132 | 0.66132 | 0.66132
Niangua | 2099_G_1 | 2099 | G | 1 |  | Hydro |  | S_D_AECI | Missouri | 29 | Camden | 29 | 29029 | 1.5 | 0 | 1930 | 9999 |  |  | N | Hydro | [13 empty] | 0 | 0 | 0 | 0
Niangua | 2099_G_2 | 2099 | G | 2 |  | Hydro |  | S_D_AECI | Missouri | 29 | Camden | 29 | 29029 | 1.5 | 0 | 1930 | 9999 |  |  | N | Hydro | [13 empty] | 0 | 0 | 0 | 0
Yates Dam | 21_G_1 | 21 | G | 1 |  | Hydro |  | S_SOU | Alabama | 1 | Elmore | 51 | 01051 | 23.5 | 0 | 1928 | 9999 |  |  | N | Hydro | [13 empty] | 0 | 0 | 0 | 0
Yates Dam | 21_G_2 | 21 | G | 2 |  | Hydro |  | S_SOU | Alabama | 1 | Elmore | 51 | 01051 | 23.5 | 0 | 1928 | 9999 |  |  | N | Hydro | [13 empty] | 0 | 0 | 0 | 0
Wolf Creek Generating Station | 210_G_1 | 210 | G | 1 |  | Nuclear |  | SPP_N | Kansas | 20 | Coffey | 31 | 20031 | 1175 | 10456 | 1985 | 2065 |  |  | N | Nuclear Fuel | [13 empty] | 0 | 0 | 0 | 0
Labadie | 2103_B_1 | 2103 | B | 1 | 1328 | Coal Steam |  | MIS_MO | Missouri | 29 | Franklin | 71 | 29071 | 593 | 10293 | 1970 | 9999 | tangential | dry | N | Subbituminous |  |  |  | LNC3 |  |  |  | ESPC | Yes | ACI | 2016 |  | 4.8 | 0.09076 | 0.09076 | 0.09076 | 0.09076 | 0.1 | 0.1 | 0.1
Labadie | 2103_B_2 | 2103 | B | 2 | 1329 | Coal Steam |  | MIS_MO | Missouri | 29 | Franklin | 71 | 29071 | 593 | 10288 | 1971 | 9999 | tangential | dry | N | Subbituminous |  |  |  | LNC3 |  |  |  | ESPC | Yes | ACI | 2016 |  | 4.8 | 0.0914 | 0.0914 | 0.0914 | 0.0914 | 0.1 | 0.1 | 0.1
Labadie | 2103_B_3 | 2103 | B | 3 | 1330 | Coal Steam |  | MIS_MO | Missouri | 29 | Franklin | 71 | 29071 | 593 | 10317 | 1972 | 9999 | tangential | dry | N | Subbituminous |  |  |  | LNC3 |  |  |  | ESPC | Yes | ACI | 2016 |  | 4.8 | 0.08707 | 0.08707 | 0.08707 | 0.08707 | 0.1 | 0.1 | 0.1
Labadie | 2103_B_4 | 2103 | B | 4 | 1331 | Coal Steam |  | MIS_MO | Missouri | 29 | Franklin | 71 | 29071 | 593 | 10264 | 1973 | 9999 | tangential | dry | N | Subbituminous |  |  |  | LNC3 |  |  |  | ESPC | Yes | ACI | 2016 |  | 4.8 | 0.08598 | 0.08598 | 0.08598 | 0.08598 | 0.1 | 0.1 | 0.1
Meramec | 2104_B_1 | 2104 | B | 1 | 1332 | O/G Steam |  | MIS_MO | Missouri | 29 | St Louis | 189 | 29189 | 119 | 11810 | 1953 | 2022 | tangential | dry | N | Natural Gas |  |  |  | LNC2 | [8 empty] | 2.3 | 0.053 | 0.053 | 0.053 | 0.053
Meramec | 2104_B_2 | 2104 | B | 2 | 1333 | O/G Steam |  | MIS_MO | Missouri | 29 | St Louis | 189 | 29189 | 120 | 11404 | 1954 | 2022 | tangential | dry | N | Natural Gas |  |  |  | LNC2 | [8 empty] | 2.3 | 0.0722 | 0.0722 | 0.0722 | 0.0722
Meramec | 2104_B_3 | 2104 | B | 3 | 1334 | Coal Steam |  | MIS_MO | Missouri | 29 | St Louis | 189 | 29189 | 259 | 11544 | 1959 | 2022 | wall | dry | N | Subbituminous |  |  |  | LNBO |  |  |  | ESPC | No | ACI | 2016 |  | 2.3 | 0.18136 | 0.18136 | 0.18136 | 0.18136 | 0.1 | 0.1 | 0.1
Meramec | 2104_B_4 | 2104 | B | 4 | 1335 | Coal Steam |  | MIS_MO | Missouri | 29 | St Louis | 189 | 29189 | 335 | 11319 | 1961 | 2022 | wall | dry | N | Subbituminous |  |  |  | LNBO |  |  |  | ESPC | No | ACI | 2016 |  | 2.3 | 0.15987 | 0.15987 | 0.15987 | 0.15987 | 0.1 | 0.1 | 0.1
Meramec | 2104_G_GT1 | 2104 | G | GT1 | 89684 | Combustion Turbine |  | MIS_MO | Missouri | 29 | St Louis | 189 | 29189 | 55 | 13647 | 1974 | 9999 |  |  | N | Distillate Fuel Oil | [12 empty] | 0.5 | 1.2 | 1.2 | 1.2 | 1.2
Meramec | 2104_G_GT2 | 2104 | G | GT2 | 89685 | Combustion Turbine |  | MIS_MO | Missouri | 29 | St Louis | 189 | 29189 | 49 | 13647 | 2000 | 9999 |  |  | N | Natural Gas, Distillate Fuel Oil |  |  |  | H2O | [8 empty] | 0.5 | 0.70007 | 0.70007 | 0.70007 | 0.70007
Osage Dam | 2106_G_1 | 2106 | G | 1 |  | Hydro |  | MIS_MO | Missouri | 29 | Miller | 131 | 29131 | 31 | 0 | 1931 | 9999 |  |  | N | Hydro | [13 empty] | 0 | 0 | 0 | 0
Osage Dam | 2106_G_2 | 2106 | G | 2 |  | Hydro |  | MIS_MO | Missouri | 29 | Miller | 131 | 29131 | 24 | 0 | 1931 | 9999 |  |  | N | Hydro | [13 empty] | 0 | 0 | 0 | 0
Osage Dam | 2106_G_3 | 2106 | G | 3 |  | Hydro |  | MIS_MO | Missouri | 29 | Miller | 131 | 29131 | 32.6 | 0 | 1931 | 9999 |  |  | N | Hydro | [13 empty] | 0 | 0 | 0 | 0
Osage Dam | 2106_G_4 | 2106 | G | 4 |  | Hydro |  | MIS_MO | Missouri | 29 | Miller | 131 | 29131 | 24 | 0 | 1931 | 9999 |  |  | N | Hydro | [13 empty] | 0 | 0 | 0 | 0
Osage Dam | 2106_G_5 | 2106 | G | 5 |  | Hydro |  | MIS_MO | Missouri | 29 | Miller | 131 | 29131 | 32.6 | 0 | 1931 | 9999 |  |  | N | Hydro | [13 empty] | 0 | 0 | 0 | 0
Osage Dam | 2106_G_6 | 2106 | G | 6 |  | Hydro |  | MIS_MO | Missouri | 29 | Miller | 131 | 29131 | 25.7 | 0 | 1931 | 9999 |  |  | N | Hydro | [13 empty] | 0 | 0 | 0 | 0
Osage Dam | 2106_G_7 | 2106 | G | 7 |  | Hydro |  | MIS_MO | Missouri | 29 | Miller | 131 | 29131 | 31 | 0 | 1953 | 9999 |  |  | N | Hydro | [13 empty] | 0 | 0 | 0 | 0
Osage Dam | 2106_G_8 | 2106 | G | 8 |  | Hydro |  | MIS_MO | Missouri | 29 | Miller | 131 | 29131 | 30.3 | 0 | 1953 | 9999 |  |  | N | Hydro | [13 empty] | 0 | 0 | 0 | 0
Sioux | 2107_B_1 | 2107 | B | 1 | 1336 | Coal Steam |  | MIS_MO | Missouri | 29 | St Charles | 183 | 29183 | 486 | 10656 | 1967 | 9999 | cyclone | wet | N | Bituminous, Subbituminous | Wet Scrubber | 2010 | 0.99 | OFA | SNCR |  | 2007 | ESPC | Yes | ACI | 2016 |  | 4.8 | 0.21717 | 0.21717 | 0.21717 | 0.21717 | 0.1 | 0.1 | 0.1 | 0.99
Sioux | 2107_B_2 | 2107 | B | 2 | 1337 | Coal Steam |  | MIS_MO | Missouri | 29 | St Charles | 183 | 29183 | 486 | 10746 | 1968 | 9999 | cyclone | wet | N | Bituminous, Subbituminous | Wet Scrubber | 2010 | 0.99 | OFA | SNCR |  | 2007 | ESPC | Yes | ACI | 2016 |  | 4.8 | 0.21335 | 0.21335 | 0.21335 | 0.21335 | 0.1 | 0.1 | 0.1 | 0.99
Taum Sauk | 2108_G_1 | 2108 | G | 1 |  | Pumped Storage |  | MIS_MO | Missouri | 29 | Reynolds | 179 | 29179 | 220 | 0 | 1963 | 9999 |  |  | N | Pumped Storage | [13 empty] | 0 | 0 | 0 | 0
Taum Sauk | 2108_G_2 | 2108 | G | 2 |  | Pumped Storage |  | MIS_MO | Missouri | 29 | Reynolds | 179 | 29179 | 220 | 0 | 1963 | 9999 |  |  | N | Pumped Storage | [13 empty] | 0 | 0 | 0 | 0
Butler Municipal Power Plant | 2115_G_4 | 2115 | G | 4 |  | Combustion Turbine | IC Engine | SPP_N | Missouri | 29 | Bates | 13 | 29013 | 1 | 11898 | 1952 | 9999 |  |  | N | Natural Gas, Distillate Fuel Oil | [12 empty] | 2.3 | 1.7761 | 1.7761 | 1.7761 | 1.7761
Butler Municipal Power Plant | 2115_G_5 | 2115 | G | 5 |  | Combustion Turbine | IC Engine | SPP_N | Missouri | 29 | Bates | 13 | 29013 | 1 | 11898 | 1959 | 9999 |  |  | N | Natural Gas, Distillate Fuel Oil | [12 empty] | 2.3 | 1.7761 | 1.7761 | 1.7761 | 1.7761
Butler Municipal Power Plant | 2115_G_IC6 | 2115 | G | IC6 |  | Combustion Turbine | IC Engine | SPP_N | Missouri | 29 | Bates | 13 | 29013 | 1.1 | 11898 | 1965 | 9999 |  |  | N | Distillate Fuel Oil | [12 empty] | 2.3 | 1.7761 | 1.7761 | 1.7761 | 1.7761
Butler Municipal Power Plant | 2115_G_NG1 | 2115 | G | NG1 |  | Combustion Turbine | IC Engine | SPP_N | Missouri | 29 | Bates | 13 | 29013 | 1.8 | 11722 | 2000 | 9999 |  |  | N | Distillate Fuel Oil | [12 empty] | 2.3 | 1.7761 | 1.7761 | 1.7761 | 1.7761
Butler Municipal Power Plant | 2115_G_NG2 | 2115 | G | NG2 |  | Combustion Turbine | IC Engine | SPP_N | Missouri | 29 | Bates | 13 | 29013 | 1.8 | 11123 | 2000 | 9999 |  |  | N | Distillate Fuel Oil | [12 empty] | 2.3 | 1.7761 | 1.7761 | 1.7761 | 1.7761
Butler Municipal Power Plant | 2115_G_SG1 | 2115 | G | SG1 |  | Combustion Turbine | IC Engine | SPP_N | Missouri | 29 | Bates | 13 | 29013 | 1.8 | 11498 | 2000 | 9999 |  |  | N | Distillate Fuel Oil | [12 empty] | 2.3 | 1.7761 | 1.7761 | 1.7761 | 1.7761
Butler Municipal Power Plant | 2115_G_SG2 | 2115 | G | SG2 |  | Combustion Turbine | IC Engine | SPP_N | Missouri | 29 | Bates | 13 | 29013 | 1.8 | 11186 | 2000 | 9999 |  |  | N | Distillate Fuel Oil | [12 empty] | 2.3 | 1.7761 | 1.7761 | 1.7761 | 1.7761
Carrollton | 2120_G_10 | 2120 | G | 10 |  | Combustion Turbine | IC Engine | SPP_N | Missouri | 29 | Carroll | 33 | 29033 | 6 | 16969 | 1972 | 9999 |  |  | N | Natural Gas, Distillate Fuel Oil | [12 empty] | 2.3 | 0.79266 | 0.79266 | 0.79266 | 0.79266
Carrollton | 2120_G_11 | 2120 | G | 11 |  | Combustion Turbine | IC Engine | SPP_N | Missouri | 29 | Carroll | 33 | 29033 | 1.8 | 16963 | 2001 | 9999 |  |  | N | Distillate Fuel Oil | [12 empty] | 2.3 | 1.7761 | 1.7761 | 1.7761 | 1.7761
Carrollton | 2120_G_3 | 2120 | G | 3 |  | Combustion Turbine | IC Engine | SPP_N | Missouri | 29 | Carroll | 33 | 29033 | 1.8 | 16963 | 1947 | 9999 |  |  | N | Natural Gas, Distillate Fuel Oil | [12 empty] | 2.3 | 0.79266 | 0.79266 | 0.79266 | 0.79266
Carrollton | 2120_G_7 | 2120 | G | 7 |  | Combustion Turbine | IC Engine | SPP_N | Missouri | 29 | Carroll | 33 | 29033 | 2.5 | 16980 | 1959 | 9999 |  |  | N | Natural Gas, Distillate Fuel Oil | [12 empty] | 2.3 | 0.79266 | 0.79266 | 0.79266 | 0.79266
Carrollton | 2120_G_8 | 2120 | G | 8 |  | Combustion Turbine | IC Engine | SPP_N | Missouri | 29 | Carroll | 33 | 29033 | 3.7 | 16983 | 1966 | 9999 |  |  | N | Natural Gas, Distillate Fuel Oil | [12 empty] | 2.3 | 0.79266 | 0.79266 | 0.79266 | 0.79266
Carrollton | 2120_G_9 | 2120 | G | 9 |  | Combustion Turbine | IC Engine | SPP_N | Missouri | 29 | Carroll | 33 | 29033 | 3.7 | 16983 | 1970 | 9999 |  |  | N | Natural Gas, Distillate Fuel Oil | [12 empty] | 2.3 | 0.79266 | 0.79266 | 0.79266 | 0.79266
Carthage | 2121_G_10 | 2121 | G | 10 |  | Combustion Turbine | IC Engine | SPP_WEST | Missouri | 29 | Jasper | 97 | 29097 | 6 | 12564 | 1965 | 9999 |  |  | N | Natural Gas, Distillate Fuel Oil | [12 empty] | 2.3 | 0.79266 | 0.79266 | 0.79266 | 0.79266
Carthage | 2121_G_11 | 2121 | G | 11 |  | Combustion Turbine | IC Engine | SPP_WEST | Missouri | 29 | Jasper | 97 | 29097 | 4 | 14292 | 1970 | 9999 |  |  | N | Natural Gas, Distillate Fuel Oil | [12 empty] | 2.3 | 0.79266 | 0.79266 | 0.79266 | 0.79266
Carthage | 2121_G_12 | 2121 | G | 12 |  | Combustion Turbine | IC Engine | SPP_WEST | Missouri | 29 | Jasper | 97 | 29097 | 4 | 14292 | 1971 | 9999 |  |  | N | Natural Gas, Distillate Fuel Oil | [12 empty] | 2.3 | 0.79266 | 0.79266 | 0.79266 | 0.79266
Carthage | 2121_G_13 | 2121 | G | 13 |  | Combustion Turbine | IC Engine | SPP_WEST | Missouri | 29 | Jasper | 97 | 29097 | 5.5 | 14285 | 1976 | 9999 |  |  | N | Natural Gas, Distillate Fuel Oil | [12 empty] | 2.3 | 0.79266 | 0.79266 | 0.79266 | 0.79266
Carthage | 2121_G_14 | 2121 | G | 14 |  | Combustion Turbine | IC Engine | SPP_WEST | Missouri | 29 | Jasper | 97 | 29097 | 5.5 | 14288 | 1976 | 9999 |  |  | N | Natural Gas, Distillate Fuel Oil | [12 empty] | 2.3 | 0.79266 | 0.79266 | 0.79266 | 0.79266
Carthage | 2121_G_6 | 2121 | G | 6 |  | Combustion Turbine | IC Engine | SPP_WEST | Missouri | 29 | Jasper | 97 | 29097 | 2 | 12901 | 1946 | 9999 |  |  | N | Natural Gas, Distillate Fuel Oil | [12 empty] | 2.3 | 0.79266 | 0.79266 | 0.79266 | 0.79266
Carthage | 2121_G_7 | 2121 | G | 7 |  | Combustion Turbine | IC Engine | SPP_WEST | Missouri | 29 | Jasper | 97 | 29097 | 2.2 | 12851 | 1949 | 9999 |  |  | N | Natural Gas, Distillate Fuel Oil | [12 empty] | 2.3 | 0.79266 | 0.79266 | 0.79266 | 0.79266
Carthage | 2121_G_8 | 2121 | G | 8 |  | Combustion Turbine | IC Engine | SPP_WEST | Missouri | 29 | Jasper | 97 | 29097 | 2.5 | 12788 | 1952 | 9999 |  |  | N | Natural Gas, Distillate Fuel Oil | [12 empty] | 2.3 | 0.79266 | 0.79266 | 0.79266 | 0.79266
Carthage | 2121_G_9 | 2121 | G | 9 |  | Combustion Turbine | IC Engine | SPP_WEST | Missouri | 29 | Jasper | 97 | 29097 | 4 | 12644 | 1957 | 9999 |  |  | N | Natural Gas, Distillate Fuel Oil | [12 empty] | 2.3 | 0.79266 | 0.79266 | 0.79266 | 0.79266
Chillicothe | 2122_G_D1 | 2122 | G | D1 |  | Combustion Turbine | IC Engine | MIS_MO | Missouri | 29 | Livingston | 117 | 29117 | 2 | 10745 | 2003 | 9999 |  |  | N | Distillate Fuel Oil | [12 empty] | 2.3 | 1.7761 | 1.7761 | 1.7761 | 1.7761
Chillicothe | 2122_G_D2 | 2122 | G | D2 |  | Combustion Turbine | IC Engine | MIS_MO | Missouri | 29 | Livingston | 117 | 29117 | 2 | 10745 | 2003 | 9999 |  |  | N | Distillate Fuel Oil | [12 empty] | 2.3 | 1.7761 | 1.7761 | 1.7761 | 1.7761
Chillicothe | 2122_G_D3 | 2122 | G | D3 |  | Combustion Turbine | IC Engine | MIS_MO | Missouri | 29 | Livingston | 117 | 29117 | 2 | 10745 | 2003 | 9999 |  |  | N | Distillate Fuel Oil | [12 empty] | 2.3 | 1.7761 | 1.7761 | 1.7761 | 1.7761
Chillicothe | 2122_G_D4 | 2122 | G | D4 |  | Combustion Turbine | IC Engine | MIS_MO | Missouri | 29 | Livingston | 117 | 29117 | 2 | 10745 | 2003 | 9999 |  |  | N | Distillate Fuel Oil | [12 empty] | 2.3 | 1.7761 | 1.7761 | 1.7761 | 1.7761
Chillicothe | 2122_G_D5 | 2122 | G | D5 |  | Combustion Turbine | IC Engine | MIS_MO | Missouri | 29 | Livingston | 117 | 29117 | 2 | 10745 | 2003 | 9999 |  |  | N | Distillate Fuel Oil | [12 empty] | 2.3 | 1.7761 | 1.7761 | 1.7761 | 1.7761
Chillicothe | 2122_G_GT1 | 2122 | G | GT1 | 90005 | Combustion Turbine |  | MIS_MO | Missouri | 29 | Livingston | 117 | 29117 | 40 | 17567 | 1986 | 9999 |  |  | N | Natural Gas, Distillate Fuel Oil | [12 empty] | 2.3 | 0.7021 | 0.7021 | 0.7021 | 0.7021
Chillicothe | 2122_G_GT2 | 2122 | G | GT2 | 90006 | Combustion Turbine |  | MIS_MO | Missouri | 29 | Livingston | 117 | 29117 | 40 | 17604 | 1986 | 9999 |  |  | N | Natural Gas, Distillate Fuel Oil | [12 empty] | 2.3 | 0.70041 | 0.70041 | 0.70041 | 0.70041
Columbia (MO) | 2123_B_6 | 2123 | B | 6 | 1339 | Biomass |  | MIS_MO | Missouri | 29 | Boone | 19 | 29019 | 19 | 12993 | 1957 | 9999 | stoker/SPR | dry | N | Biomass |  |  |  | BOOS |  |  |  | B | NA |  |  |  | 8 | 0.37952 | 0.37952 | 0.37952 | 0.37952 | 0.11 | 0.27 | 1
Columbia (MO) | 2123_B_7 | 2123 | B | 7 | 1340 | Biomass |  | MIS_MO | Missouri | 29 | Boone | 19 | 29019 | 19 | 12904 | 1965 | 9999 | stoker/SPR | dry | N | Biomass |  |  |  | BOOS |  |  |  | B | NA |  |  |  | 8 | 0.44562 | 0.44562 | 0.44562 | 0.44562 | 0.11 | 0.27 | 1
Columbia (MO) | 2123_B_8 | 2123 | B | 8 | 1341 | O/G Steam |  | MIS_MO | Missouri | 29 | Boone | 19 | 29019 | 19 | 12832 | 1970 | 9999 | wall | dry | N | Natural Gas |  |  |  | FR + LNB | [8 empty] | 8 | 0.49114 | 0.49114 | 0.49114 | 0.49114
Columbia (MO) | 2123_G_DAN1 | 2123 | G | DAN1 |  | Combustion Turbine | IC Engine | MIS_MO | Missouri | 29 | Boone | 19 | 29019 | 2 | 14503 | 2004 | 9999 |  |  | N | Distillate Fuel Oil | [12 empty] | 2.3 | 1.7761 | 1.7761 | 1.7761 | 1.7761
Columbia (MO) | 2123_G_LF1 | 2123 | G | LF1 |  | Landfill Gas |  | MIS_MO | Missouri | 29 | Boone | 19 | 29019 | 1 | 14506 | 2008 | 9999 |  |  | N | Landfill Gas | [13 empty] | 0.24082 | 0.24082 | 0.24082 | 0.24082
Columbia (MO) | 2123_G_LF2 | 2123 | G | LF2 |  | Landfill Gas |  | MIS_MO | Missouri | 29 | Boone | 19 | 29019 | 1 | 14506 | 2008 | 9999 |  |  | N | Landfill Gas | [13 empty] | 0.24082 | 0.24082 | 0.24082 | 0.24082
Columbia (MO) | 2123_G_LF3 | 2123 | G | LF3 |  | Landfill Gas |  | MIS_MO | Missouri | 29 | Boone | 19 | 29019 | 1 | 16517 | 2013 | 9999 |  |  | N | Landfill Gas | [13 empty] | 0.24082 | 0.24082 | 0.24082 | 0.24082
Columbia (MO) | 2123_G_MBS1 | 2123 | G | MBS1 |  | Combustion Turbine | IC Engine | MIS_MO | Missouri | 29 | Boone | 19 | 29019 | 1 | 14506 | 2008 | 9999 |  |  | N | Distillate Fuel Oil | [13 empty] | 1.7761 | 1.7761 | 1.7761 | 1.7761
Columbia (MO) | 2123_G_MBS2 | 2123 | G | MBS2 |  | Combustion Turbine | IC Engine | MIS_MO | Missouri | 29 | Boone | 19 | 29019 | 1 | 14506 | 2008 | 9999 |  |  | N | Distillate Fuel Oil | [13 empty] | 1.7761 | 1.7761 | 1.7761 | 1.7761
Columbia (MO) | 2123_G_SF1 | 2123 | G | SF1 |  | Combustion Turbine | IC Engine | MIS_MO | Missouri | 29 | Boone | 19 | 29019 | 1 | 14506 | 2008 | 9999 |  |  | N | Distillate Fuel Oil | [13 empty] | 1.7761 | 1.7761 | 1.7761 | 1.7761
Columbia (MO) | 2123_G_SF2 | 2123 | G | SF2 |  | Combustion Turbine | IC Engine | MIS_MO | Missouri | 29 | Boone | 19 | 29019 | 1 | 14506 | 2008 | 9999 |  |  | N | Distillate Fuel Oil | [13 empty] | 1.7761 | 1.7761 | 1.7761 | 1.7761
Columbia (MO) | 2123_G_SH1 | 2123 | G | SH1 |  | Combustion Turbine | IC Engine | MIS_MO | Missouri | 29 | Boone | 19 | 29019 | 1.3 | 14506 | 2002 | 9999 |  |  | N | Distillate Fuel Oil | [12 empty] | 2.3 | 1.7761 | 1.7761 | 1.7761 | 1.7761
Columbia (MO) | 2123_G_SH2 | 2123 | G | SH2 |  | Combustion Turbine | IC Engine | MIS_MO | Missouri | 29 | Boone | 19 | 29019 | 1.3 | 14506 | 2002 | 9999 |  |  | N | Distillate Fuel Oil | [12 empty] | 2.3 | 1.7761 | 1.7761 | 1.7761 | 1.7761
Columbia (MO) | 2123_G_WTP1 | 2123 | G | WTP1 |  | Combustion Turbine | IC Engine | MIS_MO | Missouri | 29 | Boone | 19 | 29019 | 2 | 14506 | 2004 | 9999 |  |  | N | Distillate Fuel Oil | [12 empty] | 2.3 | 1.7761 | 1.7761 | 1.7761 | 1.7761
Columbia (MO) | 2123_G_WTP2 | 2123 | G | WTP2 |  | Combustion Turbine | IC Engine | MIS_MO | Missouri | 29 | Boone | 19 | 29019 | 2 | 14506 | 2004 | 9999 |  |  | N | Distillate Fuel Oil | [12 empty] | 2.3 | 1.7761 | 1.7761 | 1.7761 | 1.7761
Stockton Hydro | 2124_G_1 | 2124 | G | 1 |  | Hydro |  | SPP_N | Missouri | 29 | Cedar | 39 | 29039 | 52 | 0 | 1973 | 9999 |  |  | N | Hydro | [13 empty] | 0 | 0 | 0 | 0
Fulton (MO) | 2126_G_GT4 | 2126 | G | GT4 |  | Combustion Turbine |  | MIS_MO | Missouri | 29 | Callaway | 27 | 29027 | 15 | 17677 | 1972 | 9999 |  |  | N | Natural Gas, Distillate Fuel Oil | [12 empty] | 2.3 | 0.70126 | 0.70126 | 0.70126 | 0.70126
Fulton (MO) | 2126_G_IC1 | 2126 | G | IC1 |  | Combustion Turbine | IC Engine | MIS_MO | Missouri | 29 | Callaway | 27 | 29027 | 4.1 | 14081 | 1966 | 9999 |  |  | N | Natural Gas, Distillate Fuel Oil | [12 empty] | 2.3 | 1.7761 | 1.7761 | 1.7761 | 1.7761
Fulton (MO) | 2126_G_IC3 | 2126 | G | IC3 |  | Combustion Turbine | IC Engine | MIS_MO | Missouri | 29 | Callaway | 27 | 29027 | 6.2 | 14257 | 1975 | 9999 |  |  | N | Natural Gas, Distillate Fuel Oil | [12 empty] | 2.3 | 1.7761 | 1.7761 | 1.7761 | 1.7761
Gallatin (MO) | 2127_G_2A | 2127 | G | 2A |  | Combustion Turbine | IC Engine | S_D_AECI | Missouri | 29 | Daviess | 61 | 29061 | 1 | 16764 | 1993 | 9999 |  |  | N | Distillate Fuel Oil | [12 empty] | 2.3 | 1.7761 | 1.7761 | 1.7761 | 1.7761
Gallatin (MO) | 2127_G_3A | 2127 | G | 3A |  | Combustion Turbine | IC Engine | S_D_AECI | Missouri | 29 | Daviess | 61 | 29061 | 1 | 16764 | 1993 | 9999 |  |  | N | Distillate Fuel Oil | [12 empty] | 2.3 | 1.7761 | 1.7761 | 1.7761 | 1.7761
Gallatin (MO) | 2127_G_IC4 | 2127 | G | IC4 |  | Combustion Turbine | IC Engine | S_D_AECI | Missouri | 29 | Daviess | 61 | 29061 | 2.5 | 16547 | 1983 | 9999 |  |  | N | Distillate Fuel Oil | [12 empty] | 2.3 | 1.7761 | 1.7761 | 1.7761 | 1.7761
Gallatin (MO) | 2127_G_IC6 | 2127 | G | IC6 |  | Combustion Turbine | IC Engine | S_D_AECI | Missouri | 29 | Daviess | 61 | 29061 | 2.5 | 16531 | 1977 | 9999 |  |  | N | Distillate Fuel Oil | [12 empty] | 2.3 | 1.7761 | 1.7761 | 1.7761 | 1.7761
Higginsville | 2131_G_1 | 2131 | G | 1 |  | Combustion Turbine | IC Engine | SPP_N | Missouri | 29 | Lafayette | 107 | 29107 | 0.6 | 12822 | 1945 | 9999 |  |  | N | Distillate Fuel Oil | [12 empty] | 2.3 | 1.7761 | 1.7761 | 1.7761 | 1.7761
Higginsville | 2131_G_2 | 2131 | G | 2 |  | Combustion Turbine | IC Engine | SPP_N | Missouri | 29 | Lafayette | 107 | 29107 | 1 | 12822 | 1947 | 9999 |  |  | N | Distillate Fuel Oil | [12 empty] | 2.3 | 1.7761 | 1.7761 | 1.7761 | 1.7761
Higginsville | 2131_G_3 | 2131 | G | 3 |  | Combustion Turbine | IC Engine | SPP_N | Missouri | 29 | Lafayette | 107 | 29107 | 2.4 | 12822 | 1981 | 9999 |  |  | N | Natural Gas, Distillate Fuel Oil | [12 empty] | 2.3 | 1.7761 | 1.7761 | 1.7761 | 1.7761
Higginsville | 2131_G_4 | 2131 | G | 4 | 88446 | Combustion Turbine |  | SPP_N | Missouri | 29 | Lafayette | 107 | 29107 | 37.5 | 15923 | 1996 | 9999 |  |  | N | Natural Gas, Distillate Fuel Oil |  |  |  | H2O | [8 empty] | 2.3 | 0.70061 | 0.70061 | 0.70061 | 0.70061
Higginsville | 2131_G_5 | 2131 | G | 5 |  | Combustion Turbine | IC Engine | SPP_N | Missouri | 29 | Lafayette | 107 | 29107 | 1.2 | 13786 | 2004 | 9999 |  |  | N | Distillate Fuel Oil | [12 empty] | 2.3 | 1.7761 | 1.7761 | 1.7761 | 1.7761
Higginsville | 2131_G_6 | 2131 | G | 6 |  | Combustion Turbine | IC Engine | SPP_N | Missouri | 29 | Lafayette | 107 | 29107 | 4.5 | 13664 | 2004 | 9999 |  |  | N | Distillate Fuel Oil | [12 empty] | 2.3 | 1.7761 | 1.7761 | 1.7761 | 1.7761
Blue Valley | 2132_B_1 | 2132 | B | 1 |  | O/G Steam |  | SPP_N | Missouri | 29 | Jackson | 95 | 29095 | 21 | 14500 | 1958 | 9999 | tangential | dry | N | Natural Gas | [12 empty] | 6.3 | 0.23505 | 0.23505 | 0.23505 | 0.23505
Blue Valley | 2132_B_2 | 2132 | B | 2 |  | O/G Steam |  | SPP_N | Missouri | 29 | Jackson | 95 | 29095 | 21 | 14500 | 1958 | 9999 | tangential | dry | N | Natural Gas | [12 empty] | 6.3 | 0.23505 | 0.23505 | 0.23505 | 0.23505
Blue Valley | 2132_B_3 | 2132 | B | 3 | 1342 | O/G Steam |  | SPP_N | Missouri | 29 | Jackson | 95 | 29095 | 51 | 14500 | 1965 | 9999 | tangential | dry | N | Natural Gas |  |  |  | LNC1 | [8 empty] | 6.3 | 0.15612 | 0.15612 | 0.15612 | 0.15612
Jackson Square | 2134_G_1 | 2134 | G | 1 |  | Combustion Turbine |  | SPP_N | Missouri | 29 | Jackson | 95 | 29095 | 15 | 25000 | 1969 | 9999 |  |  | N | Distillate Fuel Oil | [12 empty] | 8 | 1.2001 | 1.2001 | 1.2001 | 1.2001
Jackson Square | 2134_G_2 | 2134 | G | 2 |  | Combustion Turbine |  | SPP_N | Missouri | 29 | Jackson | 95 | 29095 | 15 | 25000 | 1969 | 9999 |  |  | N | Distillate Fuel Oil | [12 empty] | 8 | 1.2001 | 1.2001 | 1.2001 | 1.2001
Station H | 2135_G_1 | 2135 | G | 1 |  | Combustion Turbine |  | SPP_N | Missouri | 29 | Jackson | 95 | 29095 | 19 | 21748 | 1972 | 9999 |  |  | N | Natural Gas, Distillate Fuel Oil | [12 empty] | 2.3 | 0.70126 | 0.70126 | 0.70126 | 0.70126
Station H | 2135_G_2 | 2135 | G | 2 |  | Combustion Turbine |  | SPP_N | Missouri | 29 | Jackson | 95 | 29095 | 20 | 21747 | 1974 | 9999 |  |  | N | Natural Gas, Distillate Fuel Oil | [12 empty] | 2.3 | 0.70126 | 0.70126 | 0.70126 | 0.70126
Station I | 2136_G_1 | 2136 | G | 1 |  | Combustion Turbine |  | SPP_N | Missouri | 29 | Jackson | 95 | 29095 | 19 | 25000 | 1972 | 9999 |  |  | N | Distillate Fuel Oil | [12 empty] | 8 | 1.2001 | 1.2001 | 1.2001 | 1.2001
Station I | 2136_G_2 | 2136 | G | 2 |  | Combustion Turbine |  | SPP_N | Missouri | 29 | Jackson | 95 | 29095 | 19 | 25000 | 1972 | 9999 |  |  | N | Distillate Fuel Oil | [12 empty] | 8 | 1.2001 | 1.2001 | 1.2001 | 1.2001
Jackson (MO) | 2137_G_10 | 2137 | G | 10 |  | Combustion Turbine | IC Engine | MIS_MO | Missouri | 29 | Cape Girardeau | 31 | 29031 | 2 | 14930 | 2006 | 9999 |  |  | N | Distillate Fuel Oil | [13 empty] | 1.7761 | 1.7761 | 1.7761 | 1.7761
Jackson (MO) | 2137_G_11 | 2137 | G | 11 |  | Combustion Turbine | IC Engine | MIS_MO | Missouri | 29 | Cape Girardeau | 31 | 29031 | 2 | 14930 | 2006 | 9999 |  |  | N | Distillate Fuel Oil | [13 empty] | 1.7761 | 1.7761 | 1.7761 | 1.7761
Jackson (MO) | 2137_G_12 | 2137 | G | 12 |  | Combustion Turbine | IC Engine | MIS_MO | Missouri | 29 | Cape Girardeau | 31 | 29031 | 2 | 14930 | 2006 | 9999 |  |  | N | Distillate Fuel Oil | [13 empty] | 1.7761 | 1.7761 | 1.7761 | 1.7761
Jackson (MO) | 2137_G_3 | 2137 | G | 3 |  | Combustion Turbine | IC Engine | MIS_MO | Missouri | 29 | Cape Girardeau | 31 | 29031 | 1 | 14827 | 1963 | 9999 |  |  | N | Natural Gas, Distillate Fuel Oil | [12 empty] | 2.3 | 1.7761 | 1.7761 | 1.7761 | 1.7761
Jackson (MO) | 2137_G_4 | 2137 | G | 4 |  | Combustion Turbine | IC Engine | MIS_MO | Missouri | 29 | Cape Girardeau | 31 | 29031 | 1 | 14827 | 1963 | 9999 |  |  | N | Natural Gas, Distillate Fuel Oil | [12 empty] | 2.3 | 1.7761 | 1.7761 | 1.7761 | 1.7761
Jackson (MO) | 2137_G_5 | 2137 | G | 5 |  | Combustion Turbine | IC Engine | MIS_MO | Missouri | 29 | Cape Girardeau | 31 | 29031 | 0.6 | 14930 | 1936 | 9999 |  |  | N | Distillate Fuel Oil | [12 empty] | 2.3 | 1.7761 | 1.7761 | 1.7761 | 1.7761
Jackson (MO) | 2137_G_6 | 2137 | G | 6 |  | Combustion Turbine | IC Engine | MIS_MO | Missouri | 29 | Cape Girardeau | 31 | 29031 | 1 | 14827 | 1946 | 9999 |  |  | N | Distillate Fuel Oil | [12 empty] | 2.3 | 1.7761 | 1.7761 | 1.7761 | 1.7761
Jackson (MO) | 2137_G_7 | 2137 | G | 7 |  | Combustion Turbine | IC Engine | MIS_MO | Missouri | 29 | Cape Girardeau | 31 | 29031 | 6.5 | 14960 | 1973 | 9999 |  |  | N | Natural Gas, Distillate Fuel Oil | [12 empty] | 2.3 | 1.7761 | 1.7761 | 1.7761 | 1.7761
Jackson (MO) | 2137_G_8 | 2137 | G | 8 |  | Combustion Turbine | IC Engine | MIS_MO | Missouri | 29 | Cape Girardeau | 31 | 29031 | 6.5 | 14933 | 1973 | 9999 |  |  | N | Natural Gas, Distillate Fuel Oil | [12 empty] | 2.3 | 1.7761 | 1.7761 | 1.7761 | 1.7761
Jackson (MO) | 2137_G_9 | 2137 | G | 9 |  | Combustion Turbine | IC Engine | MIS_MO | Missouri | 29 | Cape Girardeau | 31 | 29031 | 2.7 | 14929 | 1983 | 9999 |  |  | N | Natural Gas, Distillate Fuel Oil | [12 empty] | 2.3 | 1.7761 | 1.7761 | 1.7761 | 1.7761
Kahoka | 2138_G_10 | 2138 | G | 10 |  | Combustion Turbine | IC Engine | MIS_MO | Missouri | 29 | Clark | 45 | 29045 | 1.1 | 25000 | 1999 | 9999 |  |  | N | Distillate Fuel Oil | [12 empty] | 2.3 | 1.7761 | 1.7761 | 1.7761 | 1.7761
Kahoka | 2138_G_11 | 2138 | G | 11 |  | Combustion Turbine | IC Engine | MIS_MO | Missouri | 29 | Clark | 45 | 29045 | 1.1 | 25000 | 1999 | 9999 |  |  | N | Distillate Fuel Oil | [12 empty] | 2.3 | 1.7761 | 1.7761 | 1.7761 | 1.7761
Kahoka | 2138_G_12 | 2138 | G | 12 |  | Combustion Turbine | IC Engine | MIS_MO | Missouri | 29 | Clark | 45 | 29045 | 1.1 | 25000 | 1999 | 9999 |  |  | N | Distillate Fuel Oil | [12 empty] | 2.3 | 1.7761 | 1.7761 | 1.7761 | 1.7761
Kahoka | 2138_G_3 | 2138 | G | 3 |  | Combustion Turbine | IC Engine | MIS_MO | Missouri | 29 | Clark | 45 | 29045 | 0.2 | 25000 | 1941 | 9999 |  |  | N | Distillate Fuel Oil | [12 empty] | 2.3 | 1.7761 | 1.7761 | 1.7761 | 1.7761
Kahoka | 2138_G_6 | 2138 | G | 6 |  | Combustion Turbine | IC Engine | MIS_MO | Missouri | 29 | Clark | 45 | 29045 | 0.7 | 25000 | 1952 | 9999 |  |  | N | Distillate Fuel Oil | [12 empty] | 2.3 | 1.7761 | 1.7761 | 1.7761 | 1.7761
Kahoka | 2138_G_7 | 2138 | G | 7 |  | Combustion Turbine | IC Engine | MIS_MO | Missouri | 29 | Clark | 45 | 29045 | 0.7 | 18000 | 1956 | 9999 |  |  | N | Natural Gas, Distillate Fuel Oil | [12 empty] | 2.3 | 0.79266 | 0.79266 | 0.79266 | 0.79266
Kahoka | 2138_G_8 | 2138 | G | 8 |  | Combustion Turbine | IC Engine | MIS_MO | Missouri | 29 | Clark | 45 | 29045 | 1.4 | 10745 | 1969 | 9999 |  |  | N | Natural Gas, Distillate Fuel Oil | [12 empty] | 2.3 | 0.79266 | 0.79266 | 0.79266 | 0.79266
Kahoka | 2138_G_9 | 2138 | G | 9 |  | Combustion Turbine | IC Engine | MIS_MO | Missouri | 29 | Clark | 45 | 29045 | 0.8 | 18000 | 1982 | 9999 |  |  | N | Natural Gas, Distillate Fuel Oil | [12 empty] | 2.3 | 0.79266 | 0.79266 | 0.79266 | 0.79266
Kennett | 2139_G_1 | 2139 | G | 1 |  | Combustion Turbine | IC Engine | SPP_WEST | Missouri | 29 | Dunklin | 69 | 29069 | 0.4 | 23515 | 1942 | 9999 |  |  | N | Distillate Fuel Oil | [12 empty] | 2.3 | 1.7761 | 1.7761 | 1.7761 | 1.7761
Kennett | 2139_G_10 | 2139 | G | 10 |  | Combustion Turbine | IC Engine | SPP_WEST | Missouri | 29 | Dunklin | 69 | 29069 | 5.6 | 18000 | 1971 | 9999 |  |  | N | Natural Gas, Distillate Fuel Oil | [12 empty] | 2.3 | 0.79266 | 0.79266 | 0.79266 | 0.79266
Kennett | 2139_G_11 | 2139 | G | 11 |  | Combustion Turbine | IC Engine | SPP_WEST | Missouri | 29 | Dunklin | 69 | 29069 | 5.6 | 18000 | 1975 | 9999 |  |  | N | Natural Gas, Distillate Fuel Oil | [12 empty] | 2.3 | 0.79266 | 0.79266 | 0.79266 | 0.79266
Kennett | 2139_G_12 | 2139 | G | 12 |  | Combustion Turbine | IC Engine | SPP_WEST | Missouri | 29 | Dunklin | 69 | 29069 | 5.7 | 18000 | 2001 | 9999 |  |  | N | Natural Gas | [12 empty] | 2.3 | 0.79266 | 0.79266 | 0.79266 | 0.79266
Kennett | 2139_G_13 | 2139 | G | 13 |  | Combustion Turbine | IC Engine | SPP_WEST | Missouri | 29 | Dunklin | 69 | 29069 | 5.7 | 18000 | 2001 | 9999 |  |  | N | Natural Gas | [12 empty] | 2.3 | 0.79266 | 0.79266 | 0.79266 | 0.79266
Kennett | 2139_G_2 | 2139 | G | 2 |  | Combustion Turbine | IC Engine | SPP_WEST | Missouri | 29 | Dunklin | 69 | 29069 | 0.4 | 23515 | 1942 | 9999 |  |  | N | Distillate Fuel Oil | [12 empty] | 2.3 | 1.7761 | 1.7761 | 1.7761 | 1.7761
Kennett | 2139_G_3 | 2139 | G | 3 |  | Combustion Turbine | IC Engine | SPP_WEST | Missouri | 29 | Dunklin | 69 | 29069 | 0.8 | 23505 | 1945 | 9999 |  |  | N | Distillate Fuel Oil | [12 empty] | 2.3 | 1.7761 | 1.7761 | 1.7761 | 1.7761
Kennett | 2139_G_4 | 2139 | G | 4 |  | Combustion Turbine | IC Engine | SPP_WEST | Missouri | 29 | Dunklin | 69 | 29069 | 2.2 | 18000 | 1955 | 9999 |  |  | N | Natural Gas, Distillate Fuel Oil | [12 empty] | 2.3 | 0.79266 | 0.79266 | 0.79266 | 0.79266
Kennett | 2139_G_5 | 2139 | G | 5 |  | Combustion Turbine | IC Engine | SPP_WEST | Missouri | 29 | Dunklin | 69 | 29069 | 1.3 | 23422 | 1949 | 9999 |  |  | N | Distillate Fuel Oil | [12 empty] | 2.3 | 1.7761 | 1.7761 | 1.7761 | 1.7761
Kennett | 2139_G_6 | 2139 | G | 6 |  | Combustion Turbine | IC Engine | SPP_WEST | Missouri | 29 | Dunklin | 69 | 29069 | 1.8 | 18000 | 1951 | 9999 |  |  | N | Natural Gas, Distillate Fuel Oil | [12 empty] | 2.3 | 0.79266 | 0.79266 | 0.79266 | 0.79266
Kennett | 2139_G_7 | 2139 | G | 7 |  | Combustion Turbine | IC Engine | SPP_WEST | Missouri | 29 | Dunklin | 69 | 29069 | 2.2 | 18000 | 1960 | 9999 |  |  | N | Natural Gas, Distillate Fuel Oil | [12 empty] | 2.3 | 0.79266 | 0.79266 | 0.79266 | 0.79266
Kennett | 2139_G_8 | 2139 | G | 8 |  | Combustion Turbine | IC Engine | SPP_WEST | Missouri | 29 | Dunklin | 69 | 29069 | 2.8 | 18000 | 1962 | 9999 |  |  | N | Natural Gas, Distillate Fuel Oil | [12 empty] | 2.3 | 0.79266 | 0.79266 | 0.79266 | 0.79266
Kennett | 2139_G_9 | 2139 | G | 9 |  | Combustion Turbine | IC Engine | SPP_WEST | Missouri | 29 | Dunklin | 69 | 29069 | 5.6 | 18000 | 1965 | 9999 |  |  | N | Natural Gas, Distillate Fuel Oil | [12 empty] | 2.3 | 0.79266 | 0.79266 | 0.79266 | 0.79266
Alta Powerhouse | 214_G_1 | 214 | G | 1 |  | Hydro |  | WEC_CALN | California | 6 | Placer | 61 | 06061 | 1 | 0 | 1902 | 9999 |  |  | N | Hydro | [13 empty] | 0 | 0 | 0 | 0
La Plata | 2140_G_1 | 2140 | G | 1 |  | Combustion Turbine | IC Engine | S_D_AECI | Missouri | 29 | Macon | 121 | 29121 | 1.7 | 25000 | 2013 | 9999 |  |  | N | Distillate Fuel Oil | [13 empty] | 1.7761 | 1.7761 | 1.7761 | 1.7761
La Plata | 2140_G_2 | 2140 | G | 2 |  | Combustion Turbine | IC Engine | S_D_AECI | Missouri | 29 | Macon | 121 | 29121 | 1.7 | 25000 | 2013 | 9999 |  |  | N | Distillate Fuel Oil | [13 empty] | 1.7761 | 1.7761 | 1.7761 | 1.7761
Macon | 2141_G_4 | 2141 | G | 4 |  | Combustion Turbine | IC Engine | S_D_AECI | Missouri | 29 | Macon | 121 | 29121 | 0.7 | 12445 | 1985 | 9999 |  |  | N | Distillate Fuel Oil | [12 empty] | 2.3 | 1.7761 | 1.7761 | 1.7761 | 1.7761
Malden | 2142_G_2A | 2142 | G | 2A |  | Combustion Turbine | IC Engine | SPP_WEST | Missouri | 29 | Dunklin | 69 | 29069 | 1.8 | 10745 | 1996 | 9999 |  |  | N | Distillate Fuel Oil | [12 empty] | 2.3 | 1.7761 | 1.7761 | 1.7761 | 1.7761
Malden | 2142_G_3A | 2142 | G | 3A |  | Combustion Turbine | IC Engine | SPP_WEST | Missouri | 29 | Dunklin | 69 | 29069 | 1.8 | 10745 | 1996 | 9999 |  |  | N | Distillate Fuel Oil | [12 empty] | 2.3 | 1.7761 | 1.7761 | 1.7761 | 1.7761
Malden | 2142_G_4A | 2142 | G | 4A |  | Combustion Turbine | IC Engine | SPP_WEST | Missouri | 29 | Dunklin | 69 | 29069 | 1.8 | 10745 | 1996 | 9999 |  |  | N | Distillate Fuel Oil | [12 empty] | 2.3 | 1.7761 | 1.7761 | 1.7761 | 1.7761
Malden | 2142_G_5 | 2142 | G | 5 |  | Combustion Turbine | IC Engine | SPP_WEST | Missouri | 29 | Dunklin | 69 | 29069 | 1.2 | 10745 | 1957 | 9999 |  |  | N | Natural Gas, Distillate Fuel Oil | [12 empty] | 2.3 | 1.7761 | 1.7761 | 1.7761 | 1.7761
Malden | 2142_G_6 | 2142 | G | 6 |  | Combustion Turbine | IC Engine | SPP_WEST | Missouri | 29 | Dunklin | 69 | 29069 | 1.8 | 10745 | 1963 | 9999 |  |  | N | Natural Gas, Distillate Fuel Oil | [12 empty] | 2.3 | 1.7761 | 1.7761 | 1.7761 | 1.7761
Malden | 2142_G_7 | 2142 | G | 7 |  | Combustion Turbine | IC Engine | SPP_WEST | Missouri | 29 | Dunklin | 69 | 29069 | 2.5 | 10745 | 1973 | 9999 |  |  | N | Natural Gas, Distillate Fuel Oil | [12 empty] | 2.3 | 1.7761 | 1.7761 | 1.7761 | 1.7761
Malden | 2142_G_8 | 2142 | G | 8 |  | Combustion Turbine | IC Engine | SPP_WEST | Missouri | 29 | Dunklin | 69 | 29069 | 3.8 | 10745 | 1973 | 9999 |  |  | N | Natural Gas, Distillate Fuel Oil | [12 empty] | 2.3 | 1.7761 | 1.7761 | 1.7761 | 1.7761
Marshall (MO) | 2144_G_10 | 2144 | G | 10 |  | Combustion Turbine | IC Engine | SPP_N | Missouri | 29 | Saline | 195 | 29195 | 6.3 | 10745 | 1990 | 9999 |  |  | N | Natural Gas, Distillate Fuel Oil | [12 empty] | 2.3 | 0.79266 | 0.79266 | 0.79266 | 0.79266
Marshall (MO) | 2144_G_11 | 2144 | G | 11 |  | Combustion Turbine | IC Engine | SPP_N | Missouri | 29 | Saline | 195 | 29195 | 6.3 | 10745 | 1994 | 9999 |  |  | N | Natural Gas, Distillate Fuel Oil | [12 empty] | 2.3 | 0.79266 | 0.79266 | 0.79266 | 0.79266
Marshall (MO) | 2144_G_7 | 2144 | G | 7 |  | Combustion Turbine | IC Engine | SPP_N | Missouri | 29 | Saline | 195 | 29195 | 0.9 | 10745 | 1988 | 9999 |  |  | N | Distillate Fuel Oil | [12 empty] | 2.3 | 1.7761 | 1.7761 | 1.7761 | 1.7761
Marshall (MO) | 2144_G_8 | 2144 | G | 8 |  | Combustion Turbine | IC Engine | SPP_N | Missouri | 29 | Saline | 195 | 29195 | 0.9 | 10745 | 1988 | 9999 |  |  | N | Distillate Fuel Oil | [12 empty] | 2.3 | 1.7761 | 1.7761 | 1.7761 | 1.7761
Marshall (MO) | 2144_G_9 | 2144 | G | 9 |  | Combustion Turbine | IC Engine | SPP_N | Missouri | 29 | Saline | 195 | 29195 | 0.9 | 10745 | 1988 | 9999 |  |  | N | Distillate Fuel Oil | [12 empty] | 2.3 | 1.7761 | 1.7761 | 1.7761 | 1.7761
Marshall (MO) | 2144_G_GT1 | 2144 | G | GT1 |  | Combustion Turbine |  | SPP_N | Missouri | 29 | Saline | 195 | 29195 | 14 | 20367 | 1972 | 9999 |  |  | N | Natural Gas, Distillate Fuel Oil | [12 empty] | 2.3 | 0.70126 | 0.70126 | 0.70126 | 0.70126
Memphis | 2145_G_1 | 2145 | G | 1 |  | Combustion Turbine | IC Engine | S_D_AECI | Missouri | 29 | Scotland | 199 | 29199 | 0.6 | 13104 | 1972 | 9999 |  |  | N | Natural Gas, Distillate Fuel Oil | [12 empty] | 2.3 | 1.7761 | 1.7761 | 1.7761 | 1.7761
Memphis | 2145_G_10 | 2145 | G | 10 |  | Combustion Turbine | IC Engine | S_D_AECI | Missouri | 29 | Scotland | 199 | 29199 | 1 | 12798 | 1989 | 9999 |  |  | N | Distillate Fuel Oil | [12 empty] | 2.3 | 1.7761 | 1.7761 | 1.7761 | 1.7761
Memphis | 2145_G_11 | 2145 | G | 11 |  | Combustion Turbine | IC Engine | S_D_AECI | Missouri | 29 | Scotland | 199 | 29199 | 1 | 12798 | 1989 | 9999 |  |  | N | Distillate Fuel Oil | [12 empty] | 2.3 | 1.7761 | 1.7761 | 1.7761 | 1.7761
Memphis | 2145_G_12 | 2145 | G | 12 |  | Combustion Turbine | IC Engine | S_D_AECI | Missouri | 29 | Scotland | 199 | 29199 | 0.4 | 12334 | 1989 | 9999 |  |  | N | Distillate Fuel Oil | [12 empty] | 2.3 | 1.7761 | 1.7761 | 1.7761 | 1.7761
Memphis | 2145_G_13 | 2145 | G | 13 |  | Combustion Turbine | IC Engine | S_D_AECI | Missouri | 29 | Scotland | 199 | 29199 | 1 | 12798 | 1990 | 9999 |  |  | N | Distillate Fuel Oil | [12 empty] | 2.3 | 1.7761 | 1.7761 | 1.7761 | 1.7761
Memphis | 2145_G_3 | 2145 | G | 3 |  | Combustion Turbine | IC Engine | S_D_AECI | Missouri | 29 | Scotland | 199 | 29199 | 0.2 | 14264 | 1945 | 9999 |  |  | N | Distillate Fuel Oil | [12 empty] | 2.3 | 1.7761 | 1.7761 | 1.7761 | 1.7761
Memphis | 2145_G_6 | 2145 | G | 6 |  | Combustion Turbine | IC Engine | S_D_AECI | Missouri | 29 | Scotland | 199 | 29199 | 0.9 | 12079 | 1957 | 9999 |  |  | N | Distillate Fuel Oil | [12 empty] | 2.3 | 1.7761 | 1.7761 | 1.7761 | 1.7761
Memphis | 2145_G_7 | 2145 | G | 7 |  | Combustion Turbine | IC Engine | S_D_AECI | Missouri | 29 | Scotland | 199 | 29199 | 1.1 | 12545 | 1960 | 9999 |  |  | N | Distillate Fuel Oil | [12 empty] | 2.3 | 1.7761 | 1.7761 | 1.7761 | 1.7761
Memphis | 2145_G_8 | 2145 | G | 8 |  | Combustion Turbine | IC Engine | S_D_AECI | Missouri | 29 | Scotland | 199 | 29199 | 1.3 | 11083 | 1966 | 9999 |  |  | N | Natural Gas, Distillate Fuel Oil | [12 empty] | 2.3 | 1.7761 | 1.7761 | 1.7761 | 1.7761
Memphis | 2145_G_9 | 2145 | G | 9 |  | Combustion Turbine | IC Engine | S_D_AECI | Missouri | 29 | Scotland | 199 | 29199 | 1.3 | 12692 | 1972 | 9999 |  |  | N | Natural Gas, Distillate Fuel Oil | [12 empty] | 2.3 | 1.7761 | 1.7761 | 1.7761 | 1.7761
Monroe (MO) | 2146_G_10 | 2146 | G | 10 |  | Combustion Turbine | IC Engine | S_D_AECI | Missouri | 29 | Monroe | 137 | 29137 | 1.6 | 10745 | 1988 | 9999 |  |  | N | Distillate Fuel Oil | [12 empty] | 2.3 | 1.7761 | 1.7761 | 1.7761 | 1.7761
Monroe (MO) | 2146_G_11 | 2146 | G | 11 |  | Combustion Turbine | IC Engine | S_D_AECI | Missouri | 29 | Monroe | 137 | 29137 | 1.8 | 10745 | 2003 | 9999 |  |  | N | Distillate Fuel Oil | [12 empty] | 2.3 | 1.7761 | 1.7761 | 1.7761 | 1.7761
Monroe (MO) | 2146_G_12 | 2146 | G | 12 |  | Combustion Turbine | IC Engine | S_D_AECI | Missouri | 29 | Monroe | 137 | 29137 | 1.8 | 10745 | 2003 | 9999 |  |  | N | Distillate Fuel Oil | [12 empty] | 2.3 | 1.7761 | 1.7761 | 1.7761 | 1.7761
Monroe (MO) | 2146_G_5 | 2146 | G | 5 |  | Combustion Turbine | IC Engine | S_D_AECI | Missouri | 29 | Monroe | 137 | 29137 | 1.6 | 10745 | 1985 | 9999 |  |  | N | Distillate Fuel Oil | [12 empty] | 2.3 | 1.7761 | 1.7761 | 1.7761 | 1.7761
Monroe (MO) | 2146_G_8 | 2146 | G | 8 |  | Combustion Turbine | IC Engine | S_D_AECI | Missouri | 29 | Monroe | 137 | 29137 | 1.6 | 10745 | 1988 | 9999 |  |  | N | Distillate Fuel Oil | [12 empty] | 2.3 | 1.7761 | 1.7761 | 1.7761 | 1.7761
Monroe (MO) | 2146_G_9 | 2146 | G | 9 |  | Combustion Turbine | IC Engine | S_D_AECI | Missouri | 29 | Monroe | 137 | 29137 | 1.6 | 10745 | 1988 | 9999 |  |  | N | Distillate Fuel Oil | [12 empty] | 2.3 | 1.7761 | 1.7761 | 1.7761 | 1.7761
Angels | 215_G_1 | 215 | G | 1 |  | Hydro |  | WEC_CALN | California | 6 | Calaveras | 9 | 06009 | 0.7 | 0 | 1940 | 9999 |  |  | N | Hydro | [13 empty] | 0 | 0 | 0 | 0
James River Power Station | 2161_G_GT1 | 2161 | G | GT1 | 89860 | Combustion Turbine |  | SPP_N | Missouri | 29 | Greene | 77 | 29077 | 75 | 14748 | 1989 | 9999 |  |  | N | Natural Gas, Distillate Fuel Oil |  |  |  | H2O | [8 empty] | 2.3 | 0.15079 | 0.15079 | 0.15079 | 0.15079
James River Power Station | 2161_G_GT2 | 2161 | G | GT2 | 1350 | Combustion Turbine |  | SPP_N | Missouri | 29 | Greene | 77 | 29077 | 80 | 14748 | 1992 | 9999 |  |  | N | Natural Gas, Distillate Fuel Oil |  |  |  | H2O | [8 empty] | 2.3 | 0.14708 | 0.14708 | 0.14708 | 0.14708
Unionville City of | 2164_G_1 | 2164 | G | 1 |  | Combustion Turbine | IC Engine | S_D_AECI | Missouri | 29 | Putnam | 171 | 29171 | 0.6 | 18405 | 1970 | 9999 |  |  | N | Distillate Fuel Oil | [12 empty] | 2.3 | 1.7761 | 1.7761 | 1.7761 | 1.7761
Unionville City of | 2164_G_2 | 2164 | G | 2 |  | Combustion Turbine | IC Engine | S_D_AECI | Missouri | 29 | Putnam | 171 | 29171 | 1.7 | 18311 | 1975 | 9999 |  |  | N | Natural Gas, Distillate Fuel Oil | [12 empty] | 2.3 | 1.7761 | 1.7761 | 1.7761 | 1.7761
Unionville City of | 2164_G_3 | 2164 | G | 3 |  | Combustion Turbine | IC Engine | S_D_AECI | Missouri | 29 | Putnam | 171 | 29171 | 0.2 | 18075 | 1935 | 9999 |  |  | N | Distillate Fuel Oil | [12 empty] | 2.3 | 1.7761 | 1.7761 | 1.7761 | 1.7761
Unionville City of | 2164_G_4 | 2164 | G | 4 |  | Combustion Turbine | IC Engine | S_D_AECI | Missouri | 29 | Putnam | 171 | 29171 | 0.9 | 18406 | 1970 | 9999 |  |  | N | Distillate Fuel Oil | [12 empty] | 2.3 | 1.7761 | 1.7761 | 1.7761 | 1.7761
Unionville City of | 2164_G_5 | 2164 | G | 5 |  | Combustion Turbine | IC Engine | S_D_AECI | Missouri | 29 | Putnam | 171 | 29171 | 0.3 | 18081 | 1955 | 9999 |  |  | N | Distillate Fuel Oil | [12 empty] | 2.3 | 1.7761 | 1.7761 | 1.7761 | 1.7761
Unionville City of | 2164_G_6 | 2164 | G | 6 |  | Combustion Turbine | IC Engine | S_D_AECI | Missouri | 29 | Putnam | 171 | 29171 | 0.3 | 18081 | 1955 | 9999 |  |  | N | Distillate Fuel Oil | [12 empty] | 2.3 | 1.7761 | 1.7761 | 1.7761 | 1.7761
Unionville City of | 2164_G_7 | 2164 | G | 7 |  | Combustion Turbine | IC Engine | S_D_AECI | Missouri | 29 | Putnam | 171 | 29171 | 0.9 | 18406 | 1962 | 9999 |  |  | N | Distillate Fuel Oil | [12 empty] | 2.3 | 1.7761 | 1.7761 | 1.7761 | 1.7761
Unionville City of | 2164_G_8 | 2164 | G | 8 |  | Combustion Turbine | IC Engine | S_D_AECI | Missouri | 29 | Putnam | 171 | 29171 | 1.1 | 18216 | 1967 | 9999 |  |  | N | Natural Gas, Distillate Fuel Oil | [12 empty] | 2.3 | 1.7761 | 1.7761 | 1.7761 | 1.7761
Unionville City of | 2164_G_9 | 2164 | G | 9 |  | Combustion Turbine | IC Engine | S_D_AECI | Missouri | 29 | Putnam | 171 | 29171 | 2 | 16792 | 1994 | 9999 |  |  | N | Distillate Fuel Oil | [12 empty] | 2.3 | 1.7761 | 1.7761 | 1.7761 | 1.7761
Table Rock | 2166_G_1 | 2166 | G | 1 |  | Hydro |  | SPP_WEST | Missouri | 29 | Taney | 213 | 29213 | 53 | 0 | 1959 | 9999 |  |  | N | Hydro | [13 empty] | 0 | 0 | 0 | 0
Table Rock | 2166_G_2 | 2166 | G | 2 |  | Hydro |  | SPP_WEST | Missouri | 29 | Taney | 213 | 29213 | 53 | 0 | 1959 | 9999 |  |  | N | Hydro | [13 empty] | 0 | 0 | 0 | 0
Table Rock | 2166_G_3 | 2166 | G | 3 |  | Hydro |  | SPP_WEST | Missouri | 29 | Taney | 213 | 29213 | 57.5 | 0 | 1961 | 9999 |  |  | N | Hydro | [13 empty] | 0 | 0 | 0 | 0
Table Rock | 2166_G_4 | 2166 | G | 4 |  | Hydro |  | SPP_WEST | Missouri | 29 | Taney | 213 | 29213 | 53 | 0 | 1961 | 9999 |  |  | N | Hydro | [13 empty] | 0 | 0 | 0 | 0
New Madrid | 2167_B_1 | 2167 | B | 1 | 1357 | Coal Steam |  | S_D_AECI | Missouri | 29 | New Madrid | 143 | 29143 | 574 | 9936 | 1972 | 9999 | cyclone | wet | N | Subbituminous |  |  |  | LNB + OFA | SCR | 2002 |  | ESPC | No | ACI | 2016 |  | 10 | 0.63351 | 0.10778 | 0.63351 | 0.10778 | 0.1 | 0.1 | 0.1
New Madrid | 2167_B_2 | 2167 | B | 2 | 1358 | Coal Steam |  | S_D_AECI | Missouri | 29 | New Madrid | 143 | 29143 | 579 | 9862 | 1977 | 9999 | cyclone | wet | N | Subbituminous |  |  |  | LNB + OFA | SCR | 2000 |  | ESPC | No | ACI | 2016 |  | 10 | 0.55261 | 0.1044 | 0.55261 | 0.1044 | 0.1 | 0.1 | 0.1
Thomas Hill | 2168_B_MB1 | 2168 | B | MB1 | 1359 | Coal Steam |  | S_D_AECI | Missouri | 29 | Randolph | 175 | 29175 | 166 | 10104 | 1966 | 9999 | cyclone | wet | N | Subbituminous |  |  |  | LNB + OFA | SCR | 2009 |  | ESPC | No | ACI | 2016 |  | 8 | 0.53174 | 0.11697 | 0.53174 | 0.11697 | 0.1 | 0.1 | 0.1
Thomas Hill | 2168_B_MB2 | 2168 | B | MB2 | 1360 | Coal Steam |  | S_D_AECI | Missouri | 29 | Randolph | 175 | 29175 | 271 | 10055 | 1969 | 9999 | cyclone | wet | N | Subbituminous |  |  |  | LNB + OFA | SCR | 2009 |  | ESPC | No | ACI | 2016 |  | 8 | 0.54375 | 0.10789 | 0.54375 | 0.10789 | 0.1 | 0.1 | 0.1
Thomas Hill | 2168_B_MB3 | 2168 | B | MB3 | 1361 | Coal Steam |  | S_D_AECI | Missouri | 29 | Randolph | 175 | 29175 | 701 | 10072 | 1982 | 9999 | wall | dry | N | Subbituminous |  |  |  | LNB + OFA | SCR | 2009 |  | ESPC | No | ACI | 2016 |  | 1.2 | 0.23309 | 0.09972 | 0.23309 | 0.09972 | 0.1 | 0.1 | 0.1
Balch 1 | 217_G_1 | 217 | G | 1 |  | Hydro |  | WEC_CALN | California | 6 | Fresno | 19 | 06019 | 34 | 0 | 1927 | 9999 |  |  | N | Hydro | [13 empty] | 0 | 0 | 0 | 0
Glendive GT | 2176_G_GT1 | 2176 | G | GT1 |  | Combustion Turbine |  | MIS_MAPP | Montana | 30 | Dawson | 21 | 30021 | 34.8 | 14377 | 1979 | 9999 |  |  | N | Natural Gas, Distillate Fuel Oil | [12 empty] | 1 | 0.40657 | 0.40657 | 0.40657 | 0.40657
Glendive GT | 2176_G_GT-2 | 2176 | G | GT-2 | 1363 | Combustion Turbine |  | MIS_MAPP | Montana | 30 | Dawson | 21 | 30021 | 40.1 | 14377 | 2003 | 9999 |  |  | N | Natural Gas, Distillate Fuel Oil |  |  |  | DLNB | [8 empty] | 1 | 0.12412 | 0.12412 | 0.12412 | 0.12412
Miles City GT | 2177_G_1 | 2177 | G | 1 |  | Combustion Turbine |  | MIS_MAPP | Montana | 30 | Custer | 17 | 30017 | 23.6 | 20837 | 1972 | 9999 |  |  | N | Natural Gas, Distillate Fuel Oil | [12 empty] | 1 | 0.40657 | 0.40657 | 0.40657 | 0.40657
Balch 2 | 218_G_2 | 218 | G | 2 |  | Hydro |  | WEC_CALN | California | 6 | Fresno | 19 | 06019 | 52.5 | 0 | 1958 | 9999 |  |  | N | Hydro | [13 empty] | 0 | 0 | 0 | 0
Balch 2 | 218_G_3 | 218 | G | 3 |  | Hydro |  | WEC_CALN | California | 6 | Fresno | 19 | 06019 | 52.5 | 0 | 1958 | 9999 |  |  | N | Hydro | [13 empty] | 0 | 0 | 0 | 0
Black Eagle | 2181_G_BLA1 | 2181 | G | BLA1 |  | Hydro |  | WECC_MT | Montana | 30 | Cascade | 13 | 30013 | 7 | 0 | 1927 | 9999 |  |  | N | Hydro | [13 empty] | 0 | 0 | 0 | 0
Black Eagle | 2181_G_BLA2 | 2181 | G | BLA2 |  | Hydro |  | WECC_MT | Montana | 30 | Cascade | 13 | 30013 | 7 | 0 | 1927 | 9999 |  |  | N | Hydro | [13 empty] | 0 | 0 | 0 | 0
Black Eagle | 2181_G_BLA3 | 2181 | G | BLA3 |  | Hydro |  | WECC_MT | Montana | 30 | Cascade | 13 | 30013 | 7 | 0 | 1927 | 9999 |  |  | N | Hydro | [13 empty] | 0 | 0 | 0 | 0
Cochrane | 2182_G_COC1 | 2182 | G | COC1 |  | Hydro |  | WECC_MT | Montana | 30 | Cascade | 13 | 30013 | 32 | 0 | 1958 | 9999 |  |  | N | Hydro | [13 empty] | 0 | 0 | 0 | 0
Cochrane | 2182_G_COC2 | 2182 | G | COC2 |  | Hydro |  | WECC_MT | Montana | 30 | Cascade | 13 | 30013 | 32 | 0 | 1958 | 9999 |  |  | N | Hydro | [13 empty] | 0 | 0 | 0 | 0
Hauser | 2185_G_HAU1 | 2185 | G | HAU1 |  | Hydro |  | WECC_MT | Montana | 30 | Lewis And Clark | 49 | 30049 | 3 | 0 | 1911 | 9999 |  |  | N | Hydro | [13 empty] | 0 | 0 | 0 | 0
Hauser | 2185_G_HAU2 | 2185 | G | HAU2 |  | Hydro |  | WECC_MT | Montana | 30 | Lewis And Clark | 49 | 30049 | 3.5 | 0 | 1911 | 9999 |  |  | N | Hydro | [13 empty] | 0 | 0 | 0 | 0
Hauser | 2185_G_HAU3 | 2185 | G | HAU3 |  | Hydro |  | WECC_MT | Montana | 30 | Lewis And Clark | 49 | 30049 | 3.5 | 0 | 1911 | 9999 |  |  | N | Hydro | [13 empty] | 0 | 0 | 0 | 0
Hauser | 2185_G_HAU5 | 2185 | G | HAU5 |  | Hydro |  | WECC_MT | Montana | 30 | Lewis And Clark | 49 | 30049 | 3.5 | 0 | 1911 | 9999 |  |  | N | Hydro | [13 empty] | 0 | 0 | 0 | 0
Hauser | 2185_G_HAU6 | 2185 | G | HAU6 |  | Hydro |  | WECC_MT | Montana | 30 | Lewis And Clark | 49 | 30049 | 4 | 0 | 1915 | 9999 |  |  | N | Hydro | [13 empty] | 0 | 0 | 0 | 0
Holter | 2186_G_HOL1 | 2186 | G | HOL1 |  | Hydro |  | WECC_MT | Montana | 30 | Cascade | 13 | 30013 | 12 | 0 | 1918 | 9999 |  |  | N | Hydro | [13 empty] | 0 | 0 | 0 | 0
Holter | 2186_G_HOL2 | 2186 | G | HOL2 |  | Hydro |  | WECC_MT | Montana | 30 | Cascade | 13 | 30013 | 12 | 0 | 1918 | 9999 |  |  | N | Hydro | [13 empty] | 0 | 0 | 0 | 0
Holter | 2186_G_HOL3 | 2186 | G | HOL3 |  | Hydro |  | WECC_MT | Montana | 30 | Cascade | 13 | 30013 | 12 | 0 | 1918 | 9999 |  |  | N | Hydro | [13 empty] | 0 | 0 | 0 | 0
Holter | 2186_G_HOL4 | 2186 | G | HOL4 |  | Hydro |  | WECC_MT | Montana | 30 | Cascade | 13 | 30013 | 12 | 0 | 1918 | 9999 |  |  | N | Hydro | [13 empty] | 0 | 0 | 0 | 0
Kerr | 2188_G_KER1 | 2188 | G | KER1 |  | Hydro |  | WECC_MT | Montana | 30 | Lake | 47 | 30047 | 62 | 0 | 1938 | 9999 |  |  | N | Hydro | [13 empty] | 0 | 0 | 0 | 0
Kerr | 2188_G_KER2 | 2188 | G | KER2 |  | Hydro |  | WECC_MT | Montana | 30 | Lake | 47 | 30047 | 62 | 0 | 1949 | 9999 |  |  | N | Hydro | [13 empty] | 0 | 0 | 0 | 0
Kerr | 2188_G_KER3 | 2188 | G | KER3 |  | Hydro |  | WECC_MT | Montana | 30 | Lake | 47 | 30047 | 82 | 0 | 1954 | 9999 |  |  | N | Hydro | [13 empty] | 0 | 0 | 0 | 0
Belden | 219_G_1 | 219 | G | 1 |  | Hydro |  | WEC_CALN | California | 6 | Plumas | 63 | 06063 | 125 | 0 | 1969 | 9999 |  |  | N | Hydro | [13 empty] | 0 | 0 | 0 | 0
Morony | 2191_G_MOR1 | 2191 | G | MOR1 |  | Hydro |  | WECC_MT | Montana | 30 | Cascade | 13 | 30013 | 24 | 0 | 1930 | 9999 |  |  | N | Hydro | [13 empty] | 0 | 0 | 0 | 0
Morony | 2191_G_MOR2 | 2191 | G | MOR2 |  | Hydro |  | WECC_MT | Montana | 30 | Cascade | 13 | 30013 | 24 | 0 | 1930 | 9999 |  |  | N | Hydro | [13 empty] | 0 | 0 | 0 | 0
Mystic | 2192_G_MYS1 | 2192 | G | MYS1 |  | Hydro |  | WECC_MT | Montana | 30 | Stillwater | 95 | 30095 | 6 | 0 | 1925 | 9999 |  |  | N | Hydro | [13 empty] | 0 | 0 | 0 | 0
Mystic | 2192_G_MYS2 | 2192 | G | MYS2 |  | Hydro |  | WECC_MT | Montana | 30 | Stillwater | 95 | 30095 | 6 | 0 | 1925 | 9999 |  |  | N | Hydro | [13 empty] | 0 | 0 | 0 | 0
Rainbow (MT) | 2193_G_RAI9 | 2193 | G | RAI9 |  | Hydro |  | WECC_MT | Montana | 30 | Cascade | 13 | 30013 | 60.5 | 0 | 2013 | 9999 |  |  | N | Hydro | [13 empty] | 0 | 0 | 0 | 0
Ryan | 2194_G_RYA1 | 2194 | G | RYA1 |  | Hydro |  | WECC_MT | Montana | 30 | Cascade | 13 | 30013 | 10 | 0 | 1915 | 9999 |  |  | N | Hydro | [13 empty] | 0 | 0 | 0 | 0
Ryan | 2194_G_RYA2 | 2194 | G | RYA2 |  | Hydro |  | WECC_MT | Montana | 30 | Cascade | 13 | 30013 | 10 | 0 | 1915 | 9999 |  |  | N | Hydro | [13 empty] | 0 | 0 | 0 | 0
Ryan | 2194_G_RYA3 | 2194 | G | RYA3 |  | Hydro |  | WECC_MT | Montana | 30 | Cascade | 13 | 30013 | 10 | 0 | 1915 | 9999 |  |  | N | Hydro | [13 empty] | 0 | 0 | 0 | 0
Ryan | 2194_G_RYA4 | 2194 | G | RYA4 |  | Hydro |  | WECC_MT | Montana | 30 | Cascade | 13 | 30013 | 10 | 0 | 1915 | 9999 |  |  | N | Hydro | [13 empty] | 0 | 0 | 0 | 0
Ryan | 2194_G_RYA5 | 2194 | G | RYA5 |  | Hydro |  | WECC_MT | Montana | 30 | Cascade | 13 | 30013 | 10 | 0 | 1916 | 9999 |  |  | N | Hydro | [13 empty] | 0 | 0 | 0 | 0
Ryan | 2194_G_RYA6 | 2194 | G | RYA6 |  | Hydro |  | WECC_MT | Montana | 30 | Cascade | 13 | 30013 | 10 | 0 | 1916 | 9999 |  |  | N | Hydro | [13 empty] | 0 | 0 | 0 | 0
Thompson Falls | 2195_G_TF1 | 2195 | G | TF1 |  | Hydro |  | WECC_MT | Montana | 30 | Sanders | 89 | 30089 | 7 | 0 | 1917 | 9999 |  |  | N | Hydro | [13 empty] | 0 | 0 | 0 | 0
Thompson Falls | 2195_G_TF2 | 2195 | G | TF2 |  | Hydro |  | WECC_MT | Montana | 30 | Sanders | 89 | 30089 | 6 | 0 | 1917 | 9999 |  |  | N | Hydro | [13 empty] | 0 | 0 | 0 | 0
Thompson Falls | 2195_G_TF3 | 2195 | G | TF3 |  | Hydro |  | WECC_MT | Montana | 30 | Sanders | 89 | 30089 | 7 | 0 | 1916 | 9999 |  |  | N | Hydro | [13 empty] | 0 | 0 | 0 | 0
Thompson Falls | 2195_G_TF4 | 2195 | G | TF4 |  | Hydro |  | WECC_MT | Montana | 30 | Sanders | 89 | 30089 | 6 | 0 | 1916 | 9999 |  |  | N | Hydro | [13 empty] | 0 | 0 | 0 | 0
Thompson Falls | 2195_G_TF5 | 2195 | G | TF5 |  | Hydro |  | WECC_MT | Montana | 30 | Sanders | 89 | 30089 | 6 | 0 | 1915 | 9999 |  |  | N | Hydro | [13 empty] | 0 | 0 | 0 | 0
Thompson Falls | 2195_G_TF6 | 2195 | G | TF6 |  | Hydro |  | WECC_MT | Montana | 30 | Sanders | 89 | 30089 | 6 | 0 | 1915 | 9999 |  |  | N | Hydro | [13 empty] | 0 | 0 | 0 | 0
Thompson Falls | 2195_G_TF7 | 2195 | G | TF7 |  | Hydro |  | WECC_MT | Montana | 30 | Sanders | 89 | 30089 | 56 | 0 | 1915 | 9999 |  |  | N | Hydro | [13 empty] | 0 | 0 | 0 | 0
Old Faithful | 2196_G_1 | 2196 | G | 1 |  | Combustion Turbine | IC Engine | WECC_WY | Wyoming | 56 | Teton | 39 | 56039 | 1 | 10745 | 1979 | 9999 |  |  | N | Distillate Fuel Oil | [12 empty] | 0.8 | 1.7761 | 1.7761 | 1.7761 | 1.7761
Old Faithful | 2196_G_2 | 2196 | G | 2 |  | Combustion Turbine | IC Engine | WECC_WY | Wyoming | 56 | Teton | 39 | 56039 | 1 | 10766 | 1979 | 9999 |  |  | N | Distillate Fuel Oil | [12 empty] | 0.8 | 1.7761 | 1.7761 | 1.7761 | 1.7761
Noxon Rapids | 2199_G_1 | 2199 | G | 1 |  | Hydro |  | WECC_MT | Montana | 30 | Sanders | 89 | 30089 | 113.9 | 0 | 1959 | 9999 |  |  | N | Hydro | [13 empty] | 0 | 0 | 0 | 0
Noxon Rapids | 2199_G_2 | 2199 | G | 2 |  | Hydro |  | WECC_MT | Montana | 30 | Sanders | 89 | 30089 | 113 | 0 | 1959 | 9999 |  |  | N | Hydro | [13 empty] | 0 | 0 | 0 | 0
Noxon Rapids | 2199_G_3 | 2199 | G | 3 |  | Hydro |  | WECC_MT | Montana | 30 | Sanders | 89 | 30089 | 113 | 0 | 1959 | 9999 |  |  | N | Hydro | [13 empty] | 0 | 0 | 0 | 0
Noxon Rapids | 2199_G_4 | 2199 | G | 4 |  | Hydro |  | WECC_MT | Montana | 30 | Sanders | 89 | 30089 | 113 | 0 | 1960 | 9999 |  |  | N | Hydro | [13 empty] | 0 | 0 | 0 | 0
Noxon Rapids | 2199_G_5 | 2199 | G | 5 |  | Hydro |  | WECC_MT | Montana | 30 | Sanders | 89 | 30089 | 127.6 | 0 | 1977 | 9999 |  |  | N | Hydro | [13 empty] | 0 | 0 | 0 | 0
Bucks Creek | 220_G_H1 | 220 | G | H1 |  | Hydro |  | WEC_CALN | California | 6 | Plumas | 63 | 06063 | 32.5 | 0 | 1928 | 9999 |  |  | N | Hydro | [13 empty] | 0 | 0 | 0 | 0
Bucks Creek | 220_G_H2 | 220 | G | H2 |  | Hydro |  | WEC_CALN | California | 6 | Plumas | 63 | 06063 | 32.5 | 0 | 1928 | 9999 |  |  | N | Hydro | [13 empty] | 0 | 0 | 0 | 0
Hungry Horse | 2203_G_1 | 2203 | G | 1 |  | Hydro |  | WECC_MT | Montana | 30 | Flathead | 29 | 30029 | 107 | 0 | 1952 | 9999 |  |  | N | Hydro | [13 empty] | 0 | 0 | 0 | 0
Hungry Horse | 2203_G_2 | 2203 | G | 2 |  | Hydro |  | WECC_MT | Montana | 30 | Flathead | 29 | 30029 | 107 | 0 | 1952 | 9999 |  |  | N | Hydro | [13 empty] | 0 | 0 | 0 | 0
Hungry Horse | 2203_G_3 | 2203 | G | 3 |  | Hydro |  | WECC_MT | Montana | 30 | Flathead | 29 | 30029 | 107 | 0 | 1953 | 9999 |  |  | N | Hydro | [13 empty] | 0 | 0 | 0 | 0
Hungry Horse | 2203_G_4 | 2203 | G | 4 |  | Hydro |  | WECC_MT | Montana | 30 | Flathead | 29 | 30029 | 107 | 0 | 1953 | 9999 |  |  | N | Hydro | [13 empty] | 0 | 0 | 0 | 0
Yellowtail | 2204_G_1 | 2204 | G | 1 |  | Hydro |  | WECC_MT | Montana | 30 | Big Horn | 3 | 30003 | 71.8 | 0 | 1966 | 9999 |  |  | N | Hydro | [13 empty] | 0 | 0 | 0 | 0
Yellowtail | 2204_G_2 | 2204 | G | 2 |  | Hydro |  | WECC_MT | Montana | 30 | Big Horn | 3 | 30003 | 71.8 | 0 | 1966 | 9999 |  |  | N | Hydro | [13 empty] | 0 | 0 | 0 | 0
Yellowtail | 2204_G_3 | 2204 | G | 3 |  | Hydro |  | WECC_MT | Montana | 30 | Big Horn | 3 | 30003 | 71.9 | 0 | 1966 | 9999 |  |  | N | Hydro | [13 empty] | 0 | 0 | 0 | 0
Yellowtail | 2204_G_4 | 2204 | G | 4 |  | Hydro |  | WECC_MT | Montana | 30 | Big Horn | 3 | 30003 | 71.8 | 0 | 1966 | 9999 |  |  | N | Hydro | [13 empty] | 0 | 0 | 0 | 0
Butt Valley | 221_G_1 | 221 | G | 1 |  | Hydro |  | WEC_CALN | California | 6 | Plumas | 63 | 06063 | 41 | 0 | 1958 | 9999 |  |  | N | Hydro | [13 empty] | 0 | 0 | 0 | 0
Ansley | 2214_G_2 | 2214 | G | 2 |  | Combustion Turbine | IC Engine | SPP_NEBR | Nebraska | 31 | Custer | 41 | 31041 | 0.8 | 10745 | 1976 | 9999 |  |  | N | Natural Gas, Distillate Fuel Oil | [12 empty] | 2.5 | 0.79266 | 0.79266 | 0.79266 | 0.79266
Ansley | 2214_G_3 | 2214 | G | 3 |  | Combustion Turbine | IC Engine | SPP_NEBR | Nebraska | 31 | Custer | 41 | 31041 | 0.5 | 10745 | 1969 | 9999 |  |  | N | Distillate Fuel Oil | [12 empty] | 2.5 | 1.7761 | 1.7761 | 1.7761 | 1.7761
Auburn | 2215_G_1 | 2215 | G | 1 |  | Combustion Turbine | IC Engine | SPP_NEBR | Nebraska | 31 | Nemaha | 127 | 31127 | 2.2 | 10745 | 1982 | 9999 |  |  | N | Natural Gas, Distillate Fuel Oil | [12 empty] | 2.5 | 0.79266 | 0.79266 | 0.79266 | 0.79266
Auburn | 2215_G_2 | 2215 | G | 2 |  | Combustion Turbine | IC Engine | SPP_NEBR | Nebraska | 31 | Nemaha | 127 | 31127 | 0.9 | 10745 | 1949 | 9999 |  |  | N | Natural Gas, Distillate Fuel Oil | [12 empty] | 2.5 | 0.79266 | 0.79266 | 0.79266 | 0.79266
Auburn | 2215_G_4A | 2215 | G | 4A |  | Combustion Turbine | IC Engine | SPP_NEBR | Nebraska | 31 | Nemaha | 127 | 31127 | 3.7 | 10745 | 1993 | 9999 |  |  | N | Natural Gas, Distillate Fuel Oil | [12 empty] | 2.5 | 0.79266 | 0.79266 | 0.79266 | 0.79266
Auburn | 2215_G_5 | 2215 | G | 5 |  | Combustion Turbine | IC Engine | SPP_NEBR | Nebraska | 31 | Nemaha | 127 | 31127 | 3 | 10745 | 1973 | 9999 |  |  | N | Natural Gas, Distillate Fuel Oil | [12 empty] | 2.5 | 0.79266 | 0.79266 | 0.79266 | 0.79266
Auburn | 2215_G_6 | 2215 | G | 6 |  | Combustion Turbine | IC Engine | SPP_NEBR | Nebraska | 31 | Nemaha | 127 | 31127 | 2.5 | 10745 | 1967 | 9999 |  |  | N | Natural Gas, Distillate Fuel Oil | [12 empty] | 2.5 | 0.79266 | 0.79266 | 0.79266 | 0.79266
Auburn | 2215_G_7 | 2215 | G | 7 |  | Combustion Turbine | IC Engine | SPP_NEBR | Nebraska | 31 | Nemaha | 127 | 31127 | 5.2 | 10745 | 1987 | 9999 |  |  | N | Natural Gas, Distillate Fuel Oil | [12 empty] | 2.5 | 0.79266 | 0.79266 | 0.79266 | 0.79266
Arnold | 2216_G_1 | 2216 | G | 1 |  | Combustion Turbine | IC Engine | SPP_NEBR | Nebraska | 31 | Custer | 41 | 31041 | 0.5 | 11814 | 1960 | 9999 |  |  | N | Distillate Fuel Oil | [12 empty] | 2.5 | 1.7761 | 1.7761 | 1.7761 | 1.7761
Arnold | 2216_G_3 | 2216 | G | 3 |  | Combustion Turbine | IC Engine | SPP_NEBR | Nebraska | 31 | Custer | 41 | 31041 | 0.2 | 11691 | 1942 | 9999 |  |  | N | Distillate Fuel Oil | [12 empty] | 2.5 | 1.7761 | 1.7761 | 1.7761 | 1.7761
Arnold | 2216_G_4 | 2216 | G | 4 |  | Combustion Turbine | IC Engine | SPP_NEBR | Nebraska | 31 | Custer | 41 | 31041 | 0.2 | 11691 | 1946 | 9999 |  |  | N | Distillate Fuel Oil | [12 empty] | 2.5 | 1.7761 | 1.7761 | 1.7761 | 1.7761
Beaver City | 2217_G_1 | 2217 | G | 1 |  | Combustion Turbine | IC Engine | SPP_NEBR | Nebraska | 31 | Furnas | 65 | 31065 | 0.4 | 13197 | 1957 | 9999 |  |  | N | Natural Gas, Distillate Fuel Oil | [12 empty] | 2.5 | 1.7761 | 1.7761 | 1.7761 | 1.7761
Beaver City | 2217_G_2 | 2217 | G | 2 |  | Combustion Turbine | IC Engine | SPP_NEBR | Nebraska | 31 | Furnas | 65 | 31065 | 0.3 | 12611 | 1963 | 9999 |  |  | N | Natural Gas, Distillate Fuel Oil | [12 empty] | 2.5 | 0.79266 | 0.79266 | 0.79266 | 0.79266
Beaver City | 2217_G_3 | 2217 | G | 3 |  | Combustion Turbine | IC Engine | SPP_NEBR | Nebraska | 31 | Furnas | 65 | 31065 | 0.2 | 12467 | 1947 | 9999 |  |  | N | Distillate Fuel Oil | [12 empty] | 2.5 | 1.7761 | 1.7761 | 1.7761 | 1.7761
Beaver City | 2217_G_4 | 2217 | G | 4 |  | Combustion Turbine | IC Engine | SPP_NEBR | Nebraska | 31 | Furnas | 65 | 31065 | 0.8 | 13540 | 1967 | 9999 |  |  | N | Natural Gas, Distillate Fuel Oil | [12 empty] | 2.5 | 0.79266 | 0.79266 | 0.79266 | 0.79266
Caribou 1 | 222_G_1 | 222 | G | 1 |  | Hydro |  | WEC_CALN | California | 6 | Plumas | 63 | 06063 | 25 | 0 | 1921 | 9999 |  |  | N | Hydro | [13 empty] | 0 | 0 | 0 | 0
Caribou 1 | 222_G_2 | 222 | G | 2 |  | Hydro |  | WEC_CALN | California | 6 | Plumas | 63 | 06063 | 25 | 0 | 1921 | 9999 |  |  | N | Hydro | [13 empty] | 0 | 0 | 0 | 0
Caribou 1 | 222_G_3 | 222 | G | 3 |  | Hydro |  | WEC_CALN | California | 6 | Plumas | 63 | 06063 | 25 | 0 | 1924 | 9999 |  |  | N | Hydro | [13 empty] | 0 | 0 | 0 | 0
Broken Bow | 2221_G_1 | 2221 | G | 1 |  | Combustion Turbine | IC Engine | SPP_NEBR | Nebraska | 31 | Custer | 41 | 31041 | 0.5 | 10963 | 1936 | 9999 |  |  | N | Distillate Fuel Oil | [12 empty] | 2.5 | 1.7761 | 1.7761 | 1.7761 | 1.7761
Broken Bow | 2221_G_2 | 2221 | G | 2 |  | Combustion Turbine | IC Engine | SPP_NEBR | Nebraska | 31 | Custer | 41 | 31041 | 3.5 | 10928 | 1970 | 9999 |  |  | N | Natural Gas, Distillate Fuel Oil | [12 empty] | 2.5 | 0.79266 | 0.79266 | 0.79266 | 0.79266
Broken Bow | 2221_G_3 | 2221 | G | 3 |  | Combustion Turbine | IC Engine | SPP_NEBR | Nebraska | 31 | Custer | 41 | 31041 | 0.7 | 11003 | 1945 | 9999 |  |  | N | Distillate Fuel Oil | [12 empty] | 2.5 | 1.7761 | 1.7761 | 1.7761 | 1.7761
Broken Bow | 2221_G_4 | 2221 | G | 4 |  | Combustion Turbine | IC Engine | SPP_NEBR | Nebraska | 31 | Custer | 41 | 31041 | 0.7 | 11003 | 1951 | 9999 |  |  | N | Natural Gas, Distillate Fuel Oil | [12 empty] | 2.5 | 0.79266 | 0.79266 | 0.79266 | 0.79266
Broken Bow | 2221_G_5 | 2221 | G | 5 |  | Combustion Turbine | IC Engine | SPP_NEBR | Nebraska | 31 | Custer | 41 | 31041 | 1 | 10956 | 1951 | 9999 |  |  | N | Natural Gas, Distillate Fuel Oil | [12 empty] | 2.5 | 0.79266 | 0.79266 | 0.79266 | 0.79266
Broken Bow | 2221_G_6 | 2221 | G | 6 |  | Combustion Turbine | IC Engine | SPP_NEBR | Nebraska | 31 | Custer | 41 | 31041 | 2 | 10943 | 1961 | 9999 |  |  | N | Natural Gas, Distillate Fuel Oil | [12 empty] | 2.5 | 0.79266 | 0.79266 | 0.79266 | 0.79266
Burwell | 2222_G_1 | 2222 | G | 1 |  | Combustion Turbine | IC Engine | SPP_NEBR | Nebraska | 31 | Garfield | 71 | 31071 | 1.4 | 11317 | 1972 | 9999 |  |  | N | Distillate Fuel Oil | [12 empty] | 2.5 | 1.7761 | 1.7761 | 1.7761 | 1.7761
Burwell | 2222_G_2 | 2222 | G | 2 |  | Combustion Turbine | IC Engine | SPP_NEBR | Nebraska | 31 | Garfield | 71 | 31071 | 1.1 | 11564 | 1968 | 9999 |  |  | N | Distillate Fuel Oil | [12 empty] | 2.5 | 1.7761 | 1.7761 | 1.7761 | 1.7761
Burwell | 2222_G_3 | 2222 | G | 3 |  | Combustion Turbine | IC Engine | SPP_NEBR | Nebraska | 31 | Garfield | 71 | 31071 | 0.9 | 11521 | 1960 | 9999 |  |  | N | Distillate Fuel Oil | [12 empty] | 2.5 | 1.7761 | 1.7761 | 1.7761 | 1.7761
Burwell | 2222_G_4 | 2222 | G | 4 |  | Combustion Turbine | IC Engine | SPP_NEBR | Nebraska | 31 | Garfield | 71 | 31071 | 0.7 | 11576 | 1955 | 9999 |  |  | N | Distillate Fuel Oil | [12 empty] | 2.5 | 1.7761 | 1.7761 | 1.7761 | 1.7761
Cambridge | 2223_G_CAT1 | 2223 | G | CAT1 |  | Combustion Turbine | IC Engine | SPP_NEBR | Nebraska | 31 | Furnas | 65 | 31065 | 2 | 21395 | 2005 | 9999 |  |  | N | Distillate Fuel Oil | [12 empty] | 2.5 | 1.7761 | 1.7761 | 1.7761 | 1.7761
Cambridge | 2223_G_CAT2 | 2223 | G | CAT2 |  | Combustion Turbine | IC Engine | SPP_NEBR | Nebraska | 31 | Furnas | 65 | 31065 | 2 | 11088 | 2005 | 9999 |  |  | N | Distillate Fuel Oil | [12 empty] | 2.5 | 1.7761 | 1.7761 | 1.7761 | 1.7761
Campbell Village | 2225_G_1 | 2225 | G | 1 |  | Combustion Turbine | IC Engine | SPP_NEBR | Nebraska | 31 | Franklin | 61 | 31061 | 0.1 | 12822 | 1927 | 9999 |  |  | N | Distillate Fuel Oil | [12 empty] | 2.5 | 1.7761 | 1.7761 | 1.7761 | 1.7761
Campbell Village | 2225_G_2 | 2225 | G | 2 |  | Combustion Turbine | IC Engine | SPP_NEBR | Nebraska | 31 | Franklin | 61 | 31061 | 0.1 | 12822 | 1937 | 9999 |  |  | N | Distillate Fuel Oil | [12 empty] | 2.5 | 1.7761 | 1.7761 | 1.7761 | 1.7761
Campbell Village | 2225_G_3 | 2225 | G | 3 |  | Combustion Turbine | IC Engine | SPP_NEBR | Nebraska | 31 | Franklin | 61 | 31061 | 0.1 | 12822 | 1946 | 9999 |  |  | N | Distillate Fuel Oil | [12 empty] | 2.5 | 1.7761 | 1.7761 | 1.7761 | 1.7761
Campbell Village | 2225_G_IC4 | 2225 | G | IC4 |  | Combustion Turbine | IC Engine | SPP_NEBR | Nebraska | 31 | Franklin | 61 | 31061 | 1 | 12822 | 1983 | 9999 |  |  | N | Distillate Fuel Oil | [12 empty] | 2.5 | 1.7761 | 1.7761 | 1.7761 | 1.7761
Canaday | 2226_B_1 | 2226 | B | 1 | 1367 | O/G Steam |  | SPP_NEBR | Nebraska | 31 | Gosper | 73 | 31073 | 94 | 12697 | 1958 | 9999 | tangential |  | N | Natural Gas, Residual Fuel Oil | [12 empty] | 2.5 | 0.21084 | 0.21084 | 0.21084 | 0.21084
Jeffrey | 2227_G_1 | 2227 | G | 1 |  | Hydro |  | SPP_NEBR | Nebraska | 31 | Lincoln | 111 | 31111 | 10.5 | 0 | 1941 | 9999 |  |  | N | Hydro | [13 empty] | 0 | 0 | 0 | 0
Jeffrey | 2227_G_2 | 2227 | G | 2 |  | Hydro |  | SPP_NEBR | Nebraska | 31 | Lincoln | 111 | 31111 | 10.5 | 0 | 1941 | 9999 |  |  | N | Hydro | [13 empty] | 0 | 0 | 0 | 0
Johnson 1 | 2228_G_1 | 2228 | G | 1 |  | Hydro |  | SPP_NEBR | Nebraska | 31 | Gosper | 73 | 31073 | 10 | 0 | 1941 | 9999 |  |  | N | Hydro | [13 empty] | 0 | 0 | 0 | 0
Johnson 1 | 2228_G_2 | 2228 | G | 2 |  | Hydro |  | SPP_NEBR | Nebraska | 31 | Gosper | 73 | 31073 | 10 | 0 | 1941 | 9999 |  |  | N | Hydro | [13 empty] | 0 | 0 | 0 | 0
Johnson 2 | 2229_G_1 | 2229 | G | 1 |  | Hydro |  | SPP_NEBR | Nebraska | 31 | Gosper | 73 | 31073 | 22.5 | 0 | 1941 | 9999 |  |  | N | Hydro | [13 empty] | 0 | 0 | 0 | 0
Caribou 2 | 223_G_4 | 223 | G | 4 |  | Hydro |  | WEC_CALN | California | 6 | Plumas | 63 | 06063 | 60 | 0 | 1958 | 9999 |  |  | N | Hydro | [13 empty] | 0 | 0 | 0 | 0
Caribou 2 | 223_G_5 | 223 | G | 5 |  | Hydro |  | WEC_CALN | California | 6 | Plumas | 63 | 06063 | 60 | 0 | 1958 | 9999 |  |  | N | Hydro | [13 empty] | 0 | 0 | 0 | 0
Chappell | 2230_G_5 | 2230 | G | 5 |  | Combustion Turbine | IC Engine | SPP_NEBR | Nebraska | 31 | Deuel | 49 | 31049 | 1 | 13081 | 1982 | 9999 |  |  | N | Distillate Fuel Oil | [12 empty] | 2.5 | 1.7761 | 1.7761 | 1.7761 | 1.7761
Crete | 2231_G_7 | 2231 | G | 7 |  | Combustion Turbine | IC Engine | SPP_NEBR | Nebraska | 31 | Saline | 151 | 31151 | 6 | 16831 | 1973 | 9999 |  |  | N | Natural Gas, Distillate Fuel Oil | [12 empty] | 2.5 | 0.79266 | 0.79266 | 0.79266 | 0.79266
Curtis | 2232_G_2 | 2232 | G | 2 |  | Combustion Turbine | IC Engine | SPP_NEBR | Nebraska | 31 | Frontier | 63 | 31063 | 0.8 | 12907 | 1955 | 9999 |  |  | N | Natural Gas, Distillate Fuel Oil | [12 empty] | 2.5 | 0.79266 | 0.79266 | 0.79266 | 0.79266
Curtis | 2232_G_3 | 2232 | G | 3 |  | Combustion Turbine | IC Engine | SPP_NEBR | Nebraska | 31 | Frontier | 63 | 31063 | 1 | 12838 | 1969 | 9999 |  |  | N | Natural Gas, Distillate Fuel Oil | [12 empty] | 2.5 | 0.79266 | 0.79266 | 0.79266 | 0.79266
Curtis | 2232_G_4 | 2232 | G | 4 |  | Combustion Turbine | IC Engine | SPP_NEBR | Nebraska | 31 | Frontier | 63 | 31063 | 1.2 | 12956 | 1975 | 9999 |  |  | N | Natural Gas, Distillate Fuel Oil | [12 empty] | 2.5 | 0.79266 | 0.79266 | 0.79266 | 0.79266
David City | 2233_G_1 | 2233 | G | 1 |  | Combustion Turbine | IC Engine | SPP_NEBR | Nebraska | 31 | Butler | 23 | 31023 | 1.3 | 10745 | 1960 | 9999 |  |  | N | Natural Gas, Distillate Fuel Oil | [12 empty] | 2.5 | 0.79266 | 0.79266 | 0.79266 | 0.79266
David City | 2233_G_2 | 2233 | G | 2 |  | Combustion Turbine | IC Engine | SPP_NEBR | Nebraska | 31 | Butler | 23 | 31023 | 0.8 | 10745 | 1949 | 9999 |  |  | N | Distillate Fuel Oil | [12 empty] | 2.5 | 1.7761 | 1.7761 | 1.7761 | 1.7761
David City | 2233_G_3 | 2233 | G | 3 |  | Combustion Turbine | IC Engine | SPP_NEBR | Nebraska | 31 | Butler | 23 | 31023 | 0.9 | 10745 | 1955 | 9999 |  |  | N | Natural Gas, Distillate Fuel Oil | [12 empty] | 2.5 | 0.79266 | 0.79266 | 0.79266 | 0.79266
David City | 2233_G_4 | 2233 | G | 4 |  | Combustion Turbine | IC Engine | SPP_NEBR | Nebraska | 31 | Butler | 23 | 31023 | 1.8 | 10745 | 1966 | 9999 |  |  | N | Natural Gas, Distillate Fuel Oil | [12 empty] | 2.5 | 0.79266 | 0.79266 | 0.79266 | 0.79266
David City | 2233_G_5 | 2233 | G | 5 |  | Combustion Turbine | IC Engine | SPP_NEBR | Nebraska | 31 | Butler | 23 | 31023 | 1.3 | 10745 | 1996 | 9999 |  |  | N | Distillate Fuel Oil | [12 empty] | 2.5 | 1.7761 | 1.7761 | 1.7761 | 1.7761
David City | 2233_G_6 | 2233 | G | 6 |  | Combustion Turbine | IC Engine | SPP_NEBR | Nebraska | 31 | Butler | 23 | 31023 | 1.3 | 10745 | 1996 | 9999 |  |  | N | Distillate Fuel Oil | [12 empty] | 2.5 | 1.7761 | 1.7761 | 1.7761 | 1.7761
David City | 2233_G_7 | 2233 | G | 7 |  | Combustion Turbine | IC Engine | SPP_NEBR | Nebraska | 31 | Butler | 23 | 31023 | 1.3 | 10745 | 1996 | 9999 |  |  | N | Distillate Fuel Oil | [12 empty] | 2.5 | 1.7761 | 1.7761 | 1.7761 | 1.7761
Deshler | 2234_G_1A | 2234 | G | 1A |  | Combustion Turbine | IC Engine | SPP_NEBR | Nebraska | 31 | Thayer | 169 | 31169 | 0.3 | 10745 | 2001 | 9999 |  |  | N | Distillate Fuel Oil | [12 empty] | 2.5 | 1.7761 | 1.7761 | 1.7761 | 1.7761
Deshler | 2234_G_2 | 2234 | G | 2 |  | Combustion Turbine | IC Engine | SPP_NEBR | Nebraska | 31 | Thayer | 169 | 31169 | 0.2 | 10745 | 1950 | 9999 |  |  | N | Distillate Fuel Oil | [12 empty] | 2.5 | 1.7761 | 1.7761 | 1.7761 | 1.7761
Deshler | 2234_G_4 | 2234 | G | 4 |  | Combustion Turbine | IC Engine | SPP_NEBR | Nebraska | 31 | Thayer | 169 | 31169 | 0.6 | 10745 | 1956 | 9999 |  |  | N | Distillate Fuel Oil | [12 empty] | 2.5 | 1.7761 | 1.7761 | 1.7761 | 1.7761
Deshler | 2234_G_5 | 2234 | G | 5 |  | Combustion Turbine | IC Engine | SPP_NEBR | Nebraska | 31 | Thayer | 169 | 31169 | 1.1 | 10745 | 1999 | 9999 |  |  | N | Distillate Fuel Oil | [12 empty] | 2.5 | 1.7761 | 1.7761 | 1.7761 | 1.7761
Emerson | 2235_G_2 | 2235 | G | 2 |  | Combustion Turbine | IC Engine | SPP_NEBR | Nebraska | 31 | Dixon | 51 | 31051 | 1.1 | 10745 | 1968 | 9999 |  |  | N | Natural Gas, Distillate Fuel Oil | [12 empty] | 2.5 | 0.79266 | 0.79266 | 0.79266 | 0.79266
Emerson | 2235_G_3 | 2235 | G | 3 |  | Combustion Turbine | IC Engine | SPP_NEBR | Nebraska | 31 | Dixon | 51 | 31051 | 0.1 | 11305 | 1947 | 9999 |  |  | N | Natural Gas, Distillate Fuel Oil | [12 empty] | 2.5 | 1.7761 | 1.7761 | 1.7761 | 1.7761
Emerson | 2235_G_4 | 2235 | G | 4 |  | Combustion Turbine | IC Engine | SPP_NEBR | Nebraska | 31 | Dixon | 51 | 31051 | 0.4 | 10745 | 1960 | 9999 |  |  | N | Natural Gas, Distillate Fuel Oil | [12 empty] | 2.5 | 0.79266 | 0.79266 | 0.79266 | 0.79266
Falls City | 2237_G_1 | 2237 | G | 1 |  | Combustion Turbine | IC Engine | SPP_NEBR | Nebraska | 31 | Richardson | 147 | 31147 | 0.6 | 25000 | 1930 | 9999 |  |  | N | Distillate Fuel Oil | [12 empty] | 2.5 | 1.7761 | 1.7761 | 1.7761 | 1.7761
Falls City | 2237_G_2 | 2237 | G | 2 |  | Combustion Turbine | IC Engine | SPP_NEBR | Nebraska | 31 | Richardson | 147 | 31147 | 0.9 | 25000 | 1937 | 9999 |  |  | N | Distillate Fuel Oil | [12 empty] | 2.5 | 1.7761 | 1.7761 | 1.7761 | 1.7761
Falls City | 2237_G_3 | 2237 | G | 3 |  | Combustion Turbine | IC Engine | SPP_NEBR | Nebraska | 31 | Richardson | 147 | 31147 | 2.3 | 18000 | 1965 | 9999 |  |  | N | Natural Gas, Distillate Fuel Oil | [12 empty] | 2.5 | 0.79266 | 0.79266 | 0.79266 | 0.79266
Falls City | 2237_G_4 | 2237 | G | 4 |  | Combustion Turbine | IC Engine | SPP_NEBR | Nebraska | 31 | Richardson | 147 | 31147 | 0.8 | 18000 | 1946 | 9999 |  |  | N | Natural Gas, Distillate Fuel Oil | [12 empty] | 2.5 | 0.79266 | 0.79266 | 0.79266 | 0.79266
Falls City | 2237_G_5 | 2237 | G | 5 |  | Combustion Turbine | IC Engine | SPP_NEBR | Nebraska | 31 | Richardson | 147 | 31147 | 1.4 | 18000 | 1950 | 9999 |  |  | N | Natural Gas, Distillate Fuel Oil | [12 empty] | 2.5 | 0.79266 | 0.79266 | 0.79266 | 0.79266
Falls City | 2237_G_6 | 2237 | G | 6 |  | Combustion Turbine | IC Engine | SPP_NEBR | Nebraska | 31 | Richardson | 147 | 31147 | 2 | 18000 | 1958 | 9999 |  |  | N | Natural Gas, Distillate Fuel Oil | [12 empty] | 2.5 | 0.79266 | 0.79266 | 0.79266 | 0.79266
Falls City | 2237_G_7 | 2237 | G | 7 |  | Combustion Turbine | IC Engine | SPP_NEBR | Nebraska | 31 | Richardson | 147 | 31147 | 5.9 | 18000 | 1972 | 9999 |  |  | N | Natural Gas, Distillate Fuel Oil | [12 empty] | 2.5 | 0.79266 | 0.79266 | 0.79266 | 0.79266
Falls City | 2237_G_8 | 2237 | G | 8 |  | Combustion Turbine | IC Engine | SPP_NEBR | Nebraska | 31 | Richardson | 147 | 31147 | 6 | 18000 | 1982 | 9999 |  |  | N | Natural Gas, Distillate Fuel Oil | [12 empty] | 2.5 | 0.79266 | 0.79266 | 0.79266 | 0.79266
Falls City | 2237_G_9 | 2237 | G | 9 |  | Combustion Turbine | IC Engine | SPP_NEBR | Nebraska | 31 | Richardson | 147 | 31147 | 9.3 | 11118 | 2017 | 9999 |  |  | N | Natural Gas | [13 empty] | 0.79266 | 0.79266 | 0.79266 | 0.79266
Franklin (NE) | 2238_G_1 | 2238 | G | 1 |  | Combustion Turbine | IC Engine | SPP_NEBR | Nebraska | 31 | Franklin | 61 | 31061 | 0.6 | 14120 | 1963 | 9999 |  |  | N | Natural Gas, Distillate Fuel Oil | [12 empty] | 2.5 | 0.79266 | 0.79266 | 0.79266 | 0.79266
Franklin (NE) | 2238_G_2 | 2238 | G | 2 |  | Combustion Turbine | IC Engine | SPP_NEBR | Nebraska | 31 | Franklin | 61 | 31061 | 1.3 | 14076 | 1974 | 9999 |  |  | N | Natural Gas, Distillate Fuel Oil | [12 empty] | 2.5 | 0.79266 | 0.79266 | 0.79266 | 0.79266
Franklin (NE) | 2238_G_3 | 2238 | G | 3 |  | Combustion Turbine | IC Engine | SPP_NEBR | Nebraska | 31 | Franklin | 61 | 31061 | 1.1 | 14118 | 1969 | 9999 |  |  | N | Natural Gas, Distillate Fuel Oil | [12 empty] | 2.5 | 0.79266 | 0.79266 | 0.79266 | 0.79266
Franklin (NE) | 2238_G_4 | 2238 | G | 4 |  | Combustion Turbine | IC Engine | SPP_NEBR | Nebraska | 31 | Franklin | 61 | 31061 | 0.9 | 14053 | 1955 | 9999 |  |  | N | Natural Gas, Distillate Fuel Oil | [12 empty] | 2.5 | 0.79266 | 0.79266 | 0.79266 | 0.79266
Lon Wright | 2240_B_6 | 2240 | B | 6 |  | Coal Steam |  | SPP_NEBR | Nebraska | 31 | Dodge | 53 | 31053 | 15.5 | 12261 | 1958 | 9999 | wall | dry | N | Subbituminous | [7 empty] | B | NA |  |  |  | 1.2 | 0.50778 | 0.50778 | 0.1549 | 0.1549 | 0.11 | 0.27 | 1
Lon Wright | 2240_B_7 | 2240 | B | 7 |  | Coal Steam |  | SPP_NEBR | Nebraska | 31 | Dodge | 53 | 31053 | 21 | 12307 | 1963 | 9999 | wall | dry | N | Subbituminous | [7 empty] | B | NA |  |  |  | 1.2 | 0.50778 | 0.50778 | 0.1549 | 0.1549 | 0.11 | 0.27 | 1
Lon Wright | 2240_B_8 | 2240 | B | 8 | 1371 | Coal Steam |  | SPP_NEBR | Nebraska | 31 | Dodge | 53 | 31053 | 82 | 12240 | 1976 | 9999 | wall | dry | N | Subbituminous | Wet Scrubber | 2015 | 0.98 | LNB |  |  |  | ESPH + B | No | ACI | 2016 |  | 0.651 | 0.19809 | 0.19809 | 0.1549 | 0.1549 | 0.1 | 0.1 | 0.1 | 0.97
Lon Wright | 2240_G_5OT | 2240 | G | 5OT | 9176 | Combustion Turbine |  | SPP_NEBR | Nebraska | 31 | Dodge | 53 | 31053 | 38 | 14652 | 2003 | 9999 |  |  | N | Natural Gas, Distillate Fuel Oil |  |  |  | DLNB + H2O | [8 empty] | 2.5 | 0.70005 | 0.70005 | 0.70005 | 0.70005
C W Burdick | 2241_G_GT1 | 2241 | G | GT1 |  | Combustion Turbine |  | SPP_NEBR | Nebraska | 31 | Hall | 79 | 31079 | 13.6 | 22421 | 1968 | 9999 |  |  | N | Natural Gas, Distillate Fuel Oil | [12 empty] | 2.5 | 0.40657 | 0.40657 | 0.40657 | 0.40657
C W Burdick | 2241_G_GT2 | 2241 | G | GT2 | 88133 | Combustion Turbine |  | SPP_NEBR | Nebraska | 31 | Hall | 79 | 31079 | 34 | 22415 | 2003 | 9999 |  |  | N | Natural Gas, Distillate Fuel Oil |  |  |  | DLNB + H2O | [8 empty] | 2.5 | 0.03321 | 0.03321 | 0.03321 | 0.03321
C W Burdick | 2241_G_GT3 | 2241 | G | GT3 | 88134 | Combustion Turbine |  | SPP_NEBR | Nebraska | 31 | Hall | 79 | 31079 | 34 | 22419 | 2003 | 9999 |  |  | N | Natural Gas, Distillate Fuel Oil |  |  |  | DLNB + H2O | [8 empty] | 2.5 | 0.03625 | 0.03625 | 0.03625 | 0.03625
Don Henry | 2243_G_1 | 2243 | G | 1 |  | Combustion Turbine |  | SPP_NEBR | Nebraska | 31 | Adams | 1 | 31001 | 18 | 25000 | 1972 | 9999 |  |  | N | Natural Gas, Distillate Fuel Oil | [12 empty] | 2.5 | 0.40657 | 0.40657 | 0.40657 | 0.40657
North Denver | 2244_B_4 | 2244 | B | 4 |  | O/G Steam |  | SPP_NEBR | Nebraska | 31 | Adams | 1 | 31001 | 16 | 14500 | 1957 | 9999 |  |  | N | Natural Gas, Distillate Fuel Oil | [12 empty] | 2.5 | 0.23505 | 0.23505 | 0.23505 | 0.23505
North Denver | 2244_B_5 | 2244 | B | 5 |  | O/G Steam |  | SPP_NEBR | Nebraska | 31 | Adams | 1 | 31001 | 25 | 14500 | 1957 | 9999 |  |  | N | Natural Gas, Distillate Fuel Oil | [12 empty] | 2.5 | 0.23505 | 0.23505 | 0.23505 | 0.23505
Kimball | 2248_G_1 | 2248 | G | 1 |  | Combustion Turbine | IC Engine | WECC_WY | Nebraska | 31 | Kimball | 105 | 31105 | 0.7 | 10745 | 1956 | 9999 |  |  | N | Natural Gas, Distillate Fuel Oil | [12 empty] | 2.5 | 0.79266 | 0.79266 | 0.79266 | 0.79266
Kimball | 2248_G_2 | 2248 | G | 2 |  | Combustion Turbine | IC Engine | WECC_WY | Nebraska | 31 | Kimball | 105 | 31105 | 0.7 | 10745 | 1955 | 9999 |  |  | N | Natural Gas, Distillate Fuel Oil | [12 empty] | 2.5 | 0.79266 | 0.79266 | 0.79266 | 0.79266
Kimball | 2248_G_3 | 2248 | G | 3 |  | Combustion Turbine | IC Engine | WECC_WY | Nebraska | 31 | Kimball | 105 | 31105 | 1 | 10745 | 1959 | 9999 |  |  | N | Natural Gas, Distillate Fuel Oil | [12 empty] | 2.5 | 0.79266 | 0.79266 | 0.79266 | 0.79266
Kimball | 2248_G_4 | 2248 | G | 4 |  | Combustion Turbine | IC Engine | WECC_WY | Nebraska | 31 | Kimball | 105 | 31105 | 1 | 10745 | 1960 | 9999 |  |  | N | Natural Gas, Distillate Fuel Oil | [12 empty] | 2.5 | 0.79266 | 0.79266 | 0.79266 | 0.79266
Kimball | 2248_G_5 | 2248 | G | 5 |  | Combustion Turbine | IC Engine | WECC_WY | Nebraska | 31 | Kimball | 105 | 31105 | 0.6 | 10745 | 1944 | 9999 |  |  | N | Natural Gas, Distillate Fuel Oil | [12 empty] | 2.5 | 0.79266 | 0.79266 | 0.79266 | 0.79266
Kimball | 2248_G_6 | 2248 | G | 6 |  | Combustion Turbine | IC Engine | WECC_WY | Nebraska | 31 | Kimball | 105 | 31105 | 3.6 | 10745 | 1974 | 9999 |  |  | N | Natural Gas, Distillate Fuel Oil | [12 empty] | 2.5 | 0.79266 | 0.79266 | 0.79266 | 0.79266
Laurel | 2249_G_1 | 2249 | G | 1 |  | Combustion Turbine | IC Engine | SPP_NEBR | Nebraska | 31 | Cedar | 27 | 31027 | 1.1 | 13779 | 1974 | 9999 |  |  | N | Natural Gas, Distillate Fuel Oil | [12 empty] | 2.5 | 0.79266 | 0.79266 | 0.79266 | 0.79266
Laurel | 2249_G_2 | 2249 | G | 2 |  | Combustion Turbine | IC Engine | SPP_NEBR | Nebraska | 31 | Cedar | 27 | 31027 | 0.7 | 10745 | 1970 | 9999 |  |  | N | Natural Gas, Distillate Fuel Oil | [12 empty] | 2.5 | 0.79266 | 0.79266 | 0.79266 | 0.79266
Laurel | 2249_G_7 | 2249 | G | 7 |  | Combustion Turbine | IC Engine | SPP_NEBR | Nebraska | 31 | Cedar | 27 | 31027 | 1.1 | 10745 | 1992 | 9999 |  |  | N | Natural Gas, Distillate Fuel Oil | [12 empty] | 2.5 | 0.79266 | 0.79266 | 0.79266 | 0.79266
Chili Bar | 225_G_1 | 225 | G | 1 |  | Hydro |  | WEC_CALN | California | 6 | El Dorado | 17 | 06017 | 7 | 0 | 1965 | 9999 |  |  | N | Hydro | [13 empty] | 0 | 0 | 0 | 0
J Street | 2250_G_1 | 2250 | G | 1 | 90730 | Combustion Turbine |  | SPP_NEBR | Nebraska | 31 | Lancaster | 109 | 31109 | 29 | 19522 | 1972 | 9999 |  |  | N | Natural Gas, Distillate Fuel Oil |  |  |  | H2O | [8 empty] | 2.5 | 1.0733 | 1.0733 | 1.0733 | 1.0733
Lyons | 2253_G_2 | 2253 | G | 2 |  | Combustion Turbine | IC Engine | SPP_NEBR | Nebraska | 31 | Burt | 21 | 31021 | 0.2 | 12361 | 1953 | 9999 |  |  | N | Distillate Fuel Oil | [12 empty] | 2.5 | 1.7761 | 1.7761 | 1.7761 | 1.7761
Lyons | 2253_G_3 | 2253 | G | 3 |  | Combustion Turbine | IC Engine | SPP_NEBR | Nebraska | 31 | Burt | 21 | 31021 | 0.3 | 12502 | 1960 | 9999 |  |  | N | Distillate Fuel Oil | [12 empty] | 2.5 | 1.7761 | 1.7761 | 1.7761 | 1.7761
Lyons | 2253_G_4A | 2253 | G | 4A |  | Combustion Turbine | IC Engine | SPP_NEBR | Nebraska | 31 | Burt | 21 | 31021 | 0.6 | 12004 | 1967 | 9999 |  |  | N | Distillate Fuel Oil | [12 empty] | 2.5 | 1.7761 | 1.7761 | 1.7761 | 1.7761
Nebraska City # 1 | 2255_G_10 | 2255 | G | 10 |  | Combustion Turbine | IC Engine | SPP_NEBR | Nebraska | 31 | Otoe | 131 | 31131 | 5.8 | 12822 | 1979 | 9999 |  |  | N | Natural Gas, Distillate Fuel Oil | [12 empty] | 2.5 | 0.79266 | 0.79266 | 0.79266 | 0.79266
Nebraska City # 1 | 2255_G_2 | 2255 | G | 2 |  | Combustion Turbine | IC Engine | SPP_NEBR | Nebraska | 31 | Otoe | 131 | 31131 | 1 | 12822 | 1953 | 9999 |  |  | N | Natural Gas, Distillate Fuel Oil | [12 empty] | 2.5 | 1.7761 | 1.7761 | 1.7761 | 1.7761
Nebraska City # 1 | 2255_G_3 | 2255 | G | 3 |  | Combustion Turbine | IC Engine | SPP_NEBR | Nebraska | 31 | Otoe | 131 | 31131 | 2 | 12822 | 1955 | 9999 |  |  | N | Natural Gas, Distillate Fuel Oil | [12 empty] | 2.5 | 0.79266 | 0.79266 | 0.79266 | 0.79266
Nebraska City # 1 | 2255_G_4 | 2255 | G | 4 |  | Combustion Turbine | IC Engine | SPP_NEBR | Nebraska | 31 | Otoe | 131 | 31131 | 2.7 | 12822 | 1957 | 9999 |  |  | N | Natural Gas, Distillate Fuel Oil | [12 empty] | 2.5 | 0.79266 | 0.79266 | 0.79266 | 0.79266
Nebraska City # 1 | 2255_G_5 | 2255 | G | 5 |  | Combustion Turbine | IC Engine | SPP_NEBR | Nebraska | 31 | Otoe | 131 | 31131 | 1.7 | 12822 | 1964 | 9999 |  |  | N | Natural Gas, Distillate Fuel Oil | [12 empty] | 2.5 | 0.79266 | 0.79266 | 0.79266 | 0.79266
Nebraska City # 1 | 2255_G_8 | 2255 | G | 8 |  | Combustion Turbine | IC Engine | SPP_NEBR | Nebraska | 31 | Otoe | 131 | 31131 | 3.6 | 12822 | 1971 | 9999 |  |  | N | Natural Gas, Distillate Fuel Oil | [12 empty] | 2.5 | 0.79266 | 0.79266 | 0.79266 | 0.79266
Nebraska City # 1 | 2255_G_9 | 2255 | G | 9 |  | Combustion Turbine | IC Engine | SPP_NEBR | Nebraska | 31 | Otoe | 131 | 31131 | 5.8 | 12822 | 1974 | 9999 |  |  | N | Natural Gas, Distillate Fuel Oil | [12 empty] | 2.5 | 0.79266 | 0.79266 | 0.79266 | 0.79266
Syracuse # 2 | 2256_G_6 | 2256 | G | 6 |  | Combustion Turbine | IC Engine | SPP_NEBR | Nebraska | 31 | Otoe | 131 | 31131 | 1.6 | 12822 | 1969 | 9999 |  |  | N | Natural Gas, Distillate Fuel Oil | [12 empty] | 2.5 | 0.79266 | 0.79266 | 0.79266 | 0.79266
Syracuse # 2 | 2256_G_7 | 2256 | G | 7 |  | Combustion Turbine | IC Engine | SPP_NEBR | Nebraska | 31 | Otoe | 131 | 31131 | 1.6 | 12822 | 1970 | 9999 |  |  | N | Natural Gas, Distillate Fuel Oil | [12 empty] | 2.5 | 0.79266 | 0.79266 | 0.79266 | 0.79266
Columbus | 2260_G_1 | 2260 | G | 1 |  | Hydro |  | SPP_NEBR | Nebraska | 31 | Platte | 141 | 31141 | 15 | 0 | 1936 | 9999 |  |  | N | Hydro | [13 empty] | 0 | 0 | 0 | 0
Columbus | 2260_G_2 | 2260 | G | 2 |  | Hydro |  | SPP_NEBR | Nebraska | 31 | Platte | 141 | 31141 | 15 | 0 | 1936 | 9999 |  |  | N | Hydro | [13 empty] | 0 | 0 | 0 | 0
Columbus | 2260_G_3 | 2260 | G | 3 |  | Hydro |  | SPP_NEBR | Nebraska | 31 | Platte | 141 | 31141 | 15 | 0 | 1936 | 9999 |  |  | N | Hydro | [13 empty] | 0 | 0 | 0 | 0
Hallam | 2265_G_1 | 2265 | G | 1 | 90723 | Combustion Turbine |  | SPP_NEBR | Nebraska | 31 | Lancaster | 109 | 31109 | 42.9 | 14101 | 1973 | 9999 |  |  | N | Natural Gas, Distillate Fuel Oil | [12 empty] | 2.5 | 0.75452 | 0.75452 | 0.75452 | 0.75452
Hebron | 2266_G_1 | 2266 | G | 1 | 90725 | Combustion Turbine |  | SPP_NEBR | Nebraska | 31 | Thayer | 169 | 31169 | 41.5 | 17543 | 1973 | 9999 |  |  | N | Distillate Fuel Oil | [12 empty] | 2.5 | 1.1998 | 1.1998 | 1.1998 | 1.1998
Kearney | 2268_G_1 | 2268 | G | 1 |  | Hydro |  | SPP_NEBR | Nebraska | 31 | Buffalo | 19 | 31019 | 1 | 0 | 1921 | 9999 |  |  | N | Hydro | [13 empty] | 0 | 0 | 0 | 0
Coleman PH | 227_G_1 | 227 | G | 1 |  | Hydro |  | WEC_CALN | California | 6 | Shasta | 89 | 06089 | 13 | 0 | 1979 | 9999 |  |  | N | Hydro | [13 empty] | 0 | 0 | 0 | 0
McCook | 2271_G_1 | 2271 | G | 1 | 90727 | Combustion Turbine |  | SPP_NEBR | Nebraska | 31 | Red Willow | 145 | 31145 | 40.9 | 20176 | 1973 | 9999 |  |  | N | Distillate Fuel Oil | [12 empty] | 2.5 | 1.2007 | 1.2007 | 1.2007 | 1.2007
Monroe (NE) | 2273_G_1 | 2273 | G | 1 |  | Hydro |  | SPP_NEBR | Nebraska | 31 | Platte | 141 | 31141 | 1 | 0 | 1936 | 9999 |  |  | N | Hydro | [13 empty] | 0 | 0 | 0 | 0
Monroe (NE) | 2273_G_2 | 2273 | G | 2 |  | Hydro |  | SPP_NEBR | Nebraska | 31 | Platte | 141 | 31141 | 1 | 0 | 1936 | 9999 |  |  | N | Hydro | [13 empty] | 0 | 0 | 0 | 0
Monroe (NE) | 2273_G_3 | 2273 | G | 3 |  | Hydro |  | SPP_NEBR | Nebraska | 31 | Platte | 141 | 31141 | 1 | 0 | 1936 | 9999 |  |  | N | Hydro | [13 empty] | 0 | 0 | 0 | 0
North Platte | 2274_G_1 | 2274 | G | 1 |  | Hydro |  | SPP_NEBR | Nebraska | 31 | Lincoln | 111 | 31111 | 12 | 0 | 1935 | 9999 |  |  | N | Hydro | [13 empty] | 0 | 0 | 0 | 0
North Platte | 2274_G_2 | 2274 | G | 2 |  | Hydro |  | SPP_NEBR | Nebraska | 31 | Lincoln | 111 | 31111 | 12 | 0 | 1935 | 9999 |  |  | N | Hydro | [13 empty] | 0 | 0 | 0 | 0
Sheldon | 2277_B_1 | 2277 | B | 1 | 1379 | Coal Steam |  | SPP_NEBR | Nebraska | 31 | Lancaster | 109 | 31109 | 100 | 11644 | 1968 | 9999 | cyclone | wet | N | Subbituminous |  |  |  | OFA |  |  |  | B | NA |  |  |  | 0.59 | 0.44544 | 0.44544 | 0.44544 | 0.44544 | 0.11 | 0.1 | 1
Sheldon | 2277_B_2 | 2277 | B | 2 | 1380 | Coal Steam |  | SPP_NEBR | Nebraska | 31 | Lancaster | 109 | 31109 | 115 | 11667 | 1961 | 9999 | cyclone | wet | N | Subbituminous |  |  |  | OFA |  |  |  | B | NA |  |  |  | 0.567 | 0.2775 | 0.2775 | 0.2775 | 0.2775 | 0.11 | 0.1 | 1
Spencer Hydro | 2278_G_1 | 2278 | G | 1 |  | Hydro |  | SPP_NEBR | Nebraska | 31 | Boyd | 15 | 31015 | 0.8 | 0 | 1927 | 9999 |  |  | N | Hydro | [13 empty] | 0 | 0 | 0 | 0
Spencer Hydro | 2278_G_2 | 2278 | G | 2 |  | Hydro |  | SPP_NEBR | Nebraska | 31 | Boyd | 15 | 31015 | 0.4 | 0 | 1952 | 9999 |  |  | N | Hydro | [13 empty] | 0 | 0 | 0 | 0
Jones Street | 2290_G_1 | 2290 | G | 1 | 90740 | Combustion Turbine |  | SPP_NEBR | Nebraska | 31 | Douglas | 55 | 31055 | 61.3 | 21772 | 1973 | 9999 |  |  | N | Distillate Fuel Oil | [12 empty] | 2.5 | 1.2 | 1.2 | 1.2 | 1.2
Jones Street | 2290_G_2 | 2290 | G | 2 | 90741 | Combustion Turbine |  | SPP_NEBR | Nebraska | 31 | Douglas | 55 | 31055 | 61.3 | 21771 | 1973 | 9999 |  |  | N | Distillate Fuel Oil | [12 empty] | 2.5 | 1.2001 | 1.2001 | 1.2001 | 1.2001
North Omaha | 2291_B_4 | 2291 | B | 4 | 1384 | Coal Steam |  | SPP_NEBR | Nebraska | 31 | Douglas | 55 | 31055 | 99 | 10911 | 1963 | 9999 | tangential | dry | N | Subbituminous |  |  | 0.5 |  |  |  |  | ESPC | Yes | ACI | 2016 |  | 2.5 | 0.34275 | 0.34275 | 0.139 | 0.139 | 0.1 | 0.1 | 0.1 | 0.9 | Yes |  |  |  | C2G | 2023
North Omaha | 2291_B_5 | 2291 | B | 5 | 1385 | Coal Steam |  | SPP_NEBR | Nebraska | 31 | Douglas | 55 | 31055 | 217 | 11173 | 1968 | 9999 | wall | dry | N | Subbituminous |  |  | 0.5 | LNB |  |  |  | ESPC | Yes | ACI | 2016 |  | 0.721 | 0.34511 | 0.34511 | 0.1549 | 0.1549 | 0.1 | 0.1 | 0.1 | 0.9 | Yes |  |  |  | C2G | 2023
North Omaha | 2291_G_1 | 2291 | G | 1 | 1381 | O/G Steam |  | SPP_NEBR | Nebraska | 31 | Douglas | 55 | 31055 | 64.8 | 11083 | 1954 | 2024 | tangential | dry | N | Natural Gas | [12 empty] | 0.754 | 0.07307 | 0.07307 | 0.07307 | 0.07307
North Omaha | 2291_G_2 | 2291 | G | 2 | 1382 | O/G Steam |  | SPP_NEBR | Nebraska | 31 | Douglas | 55 | 31055 | 90.8 | 10944 | 1957 | 2024 | tangential | dry | N | Natural Gas |  |  |  | LNC1 | [9 empty] | 0.07635 | 0.07635 | 0.07635 | 0.07635
North Omaha | 2291_G_3 | 2291 | G | 3 | 1383 | O/G Steam |  | SPP_NEBR | Nebraska | 31 | Douglas | 55 | 31055 | 86 | 10968 | 1959 | 2024 | tangential | dry | N | Natural Gas |  |  |  | LNC1 | [9 empty] | 0.0752 | 0.0752 | 0.0752 | 0.0752
Sarpy County | 2292_G_1 | 2292 | G | 1 | 90742 | Combustion Turbine |  | SPP_NEBR | Nebraska | 31 | Sarpy | 153 | 31153 | 55.3 | 13025 | 1972 | 9999 |  |  | N | Natural Gas, Distillate Fuel Oil | [12 empty] | 2.5 | 0.70412 | 0.70412 | 0.70412 | 0.70412
Sarpy County | 2292_G_2 | 2292 | G | 2 | 90743 | Combustion Turbine |  | SPP_NEBR | Nebraska | 31 | Sarpy | 153 | 31153 | 56.4 | 13027 | 1972 | 9999 |  |  | N | Natural Gas, Distillate Fuel Oil | [12 empty] | 2.5 | 0.70576 | 0.70576 | 0.70576 | 0.70576
Sarpy County | 2292_G_3 | 2292 | G | 3 | 1387 | Combustion Turbine |  | SPP_NEBR | Nebraska | 31 | Sarpy | 153 | 31153 | 107.7 | 13027 | 1996 | 9999 |  |  | N | Natural Gas, Distillate Fuel Oil |  |  |  | DLNB + H2O | [8 empty] | 2.5 | 0.05469 | 0.05469 | 0.05469 | 0.05469
Sarpy County | 2292_G_4 | 2292 | G | 4 | 1388 | Combustion Turbine |  | SPP_NEBR | Nebraska | 31 | Sarpy | 153 | 31153 | 49 | 13028 | 2000 | 9999 |  |  | N | Natural Gas, Distillate Fuel Oil |  |  |  | H2O | [8 empty] | 2.5 | 0.08324 | 0.08324 | 0.08324 | 0.08324
Sarpy County | 2292_G_5 | 2292 | G | 5 | 1390 | Combustion Turbine |  | SPP_NEBR | Nebraska | 31 | Sarpy | 153 | 31153 | 48.1 | 13025 | 2000 | 9999 |  |  | N | Natural Gas, Distillate Fuel Oil |  |  |  | H2O | [8 empty] | 2.5 | 0.07791 | 0.07791 | 0.07791 | 0.07791
Sarpy County | 2292_G_BSD | 2292 | G | BSD |  | Combustion Turbine | IC Engine | SPP_NEBR | Nebraska | 31 | Sarpy | 153 | 31153 | 3.4 | 13000 | 1996 | 9999 |  |  | N | Distillate Fuel Oil | [12 empty] | 2.5 | 1.7761 | 1.7761 | 1.7761 | 1.7761
Ord | 2294_G_1 | 2294 | G | 1 |  | Combustion Turbine | IC Engine | SPP_NEBR | Nebraska | 31 | Valley | 175 | 31175 | 5 | 10745 | 1973 | 9999 |  |  | N | Natural Gas, Distillate Fuel Oil | [12 empty] | 2.5 | 1.7761 | 1.7761 | 1.7761 | 1.7761
Ord | 2294_G_2 | 2294 | G | 2 |  | Combustion Turbine | IC Engine | SPP_NEBR | Nebraska | 31 | Valley | 175 | 31175 | 1 | 10745 | 1966 | 9999 |  |  | N | Natural Gas, Distillate Fuel Oil | [12 empty] | 2.5 | 1.7761 | 1.7761 | 1.7761 | 1.7761
Ord | 2294_G_3 | 2294 | G | 3 |  | Combustion Turbine | IC Engine | SPP_NEBR | Nebraska | 31 | Valley | 175 | 31175 | 2 | 10745 | 1963 | 9999 |  |  | N | Natural Gas, Distillate Fuel Oil | [12 empty] | 2.5 | 1.7761 | 1.7761 | 1.7761 | 1.7761
Ord | 2294_G_4A | 2294 | G | 4A |  | Combustion Turbine | IC Engine | SPP_NEBR | Nebraska | 31 | Valley | 175 | 31175 | 1.4 | 10745 | 1997 | 9999 |  |  | N | Distillate Fuel Oil | [12 empty] | 2.5 | 1.7761 | 1.7761 | 1.7761 | 1.7761
Ord | 2294_G_5A | 2294 | G | 5A |  | Combustion Turbine | IC Engine | SPP_NEBR | Nebraska | 31 | Valley | 175 | 31175 | 1.4 | 10745 | 1997 | 9999 |  |  | N | Distillate Fuel Oil | [12 empty] | 2.5 | 1.7761 | 1.7761 | 1.7761 | 1.7761
Oxford (NE) | 2295_G_2 | 2295 | G | 2 |  | Combustion Turbine | IC Engine | SPP_NEBR | Nebraska | 31 | Furnas | 65 | 31065 | 0.5 | 13679 | 1953 | 9999 |  |  | N | Natural Gas, Distillate Fuel Oil | [12 empty] | 2.5 | 0.79266 | 0.79266 | 0.79266 | 0.79266
Oxford (NE) | 2295_G_3 | 2295 | G | 3 |  | Combustion Turbine | IC Engine | SPP_NEBR | Nebraska | 31 | Furnas | 65 | 31065 | 0.8 | 13461 | 1956 | 9999 |  |  | N | Natural Gas, Distillate Fuel Oil | [12 empty] | 2.5 | 0.79266 | 0.79266 | 0.79266 | 0.79266
Oxford (NE) | 2295_G_4 | 2295 | G | 4 |  | Combustion Turbine | IC Engine | SPP_NEBR | Nebraska | 31 | Furnas | 65 | 31065 | 0.5 | 13679 | 1956 | 9999 |  |  | N | Natural Gas, Distillate Fuel Oil | [12 empty] | 2.5 | 0.79266 | 0.79266 | 0.79266 | 0.79266
Oxford (NE) | 2295_G_5 | 2295 | G | 5 |  | Combustion Turbine | IC Engine | SPP_NEBR | Nebraska | 31 | Furnas | 65 | 31065 | 1.2 | 13418 | 1972 | 9999 |  |  | N | Natural Gas, Distillate Fuel Oil | [12 empty] | 2.5 | 0.79266 | 0.79266 | 0.79266 | 0.79266
Pender | 2296_G_1 | 2296 | G | 1 |  | Combustion Turbine | IC Engine | SPP_NEBR | Nebraska | 31 | Thurston | 173 | 31173 | 1.2 | 15694 | 1968 | 9999 |  |  | N | Natural Gas, Distillate Fuel Oil | [12 empty] | 2.5 | 0.79266 | 0.79266 | 0.79266 | 0.79266
Pender | 2296_G_2 | 2296 | G | 2 |  | Combustion Turbine | IC Engine | SPP_NEBR | Nebraska | 31 | Thurston | 173 | 31173 | 2 | 15246 | 1973 | 9999 |  |  | N | Natural Gas, Distillate Fuel Oil | [12 empty] | 2.5 | 0.79266 | 0.79266 | 0.79266 | 0.79266
Pender | 2296_G_3 | 2296 | G | 3 |  | Combustion Turbine | IC Engine | SPP_NEBR | Nebraska | 31 | Thurston | 173 | 31173 | 0.5 | 15719 | 1953 | 9999 |  |  | N | Natural Gas, Distillate Fuel Oil | [12 empty] | 2.5 | 0.79266 | 0.79266 | 0.79266 | 0.79266
Pender | 2296_G_4 | 2296 | G | 4 |  | Combustion Turbine | IC Engine | SPP_NEBR | Nebraska | 31 | Thurston | 173 | 31173 | 0.8 | 15662 | 1961 | 9999 |  |  | N | Natural Gas, Distillate Fuel Oil | [12 empty] | 2.5 | 0.79266 | 0.79266 | 0.79266 | 0.79266
Plainview Muncipal Power | 2297_G_1 | 2297 | G | 1 |  | Combustion Turbine | IC Engine | SPP_NEBR | Nebraska | 31 | Pierce | 139 | 31139 | 1.1 | 10745 | 1949 | 9999 |  |  | N | Distillate Fuel Oil | [12 empty] | 2.5 | 1.7761 | 1.7761 | 1.7761 | 1.7761
Plainview Muncipal Power | 2297_G_3 | 2297 | G | 3 |  | Combustion Turbine | IC Engine | SPP_NEBR | Nebraska | 31 | Pierce | 139 | 31139 | 0.9 | 10745 | 1958 | 9999 |  |  | N | Distillate Fuel Oil | [12 empty] | 2.5 | 1.7761 | 1.7761 | 1.7761 | 1.7761
Plainview Muncipal Power | 2297_G_4 | 2297 | G | 4 |  | Combustion Turbine | IC Engine | SPP_NEBR | Nebraska | 31 | Pierce | 139 | 31139 | 1.2 | 10745 | 1963 | 9999 |  |  | N | Distillate Fuel Oil | [12 empty] | 2.5 | 1.7761 | 1.7761 | 1.7761 | 1.7761
Plainview Muncipal Power | 2297_G_5 | 2297 | G | 5 |  | Combustion Turbine | IC Engine | SPP_NEBR | Nebraska | 31 | Pierce | 139 | 31139 | 1.8 | 10745 | 1999 | 9999 |  |  | N | Distillate Fuel Oil | [12 empty] | 2.5 | 1.7761 | 1.7761 | 1.7761 | 1.7761
Red Cloud | 2299_G_2 | 2299 | G | 2 |  | Combustion Turbine | IC Engine | SPP_NEBR | Nebraska | 31 | Webster | 181 | 31181 | 0.6 | 17104 | 1953 | 9999 |  |  | N | Natural Gas, Distillate Fuel Oil | [12 empty] | 2.5 | 1.7761 | 1.7761 | 1.7761 | 1.7761
Red Cloud | 2299_G_3 | 2299 | G | 3 |  | Combustion Turbine | IC Engine | SPP_NEBR | Nebraska | 31 | Webster | 181 | 31181 | 1.2 | 17105 | 1960 | 9999 |  |  | N | Natural Gas, Distillate Fuel Oil | [12 empty] | 2.5 | 1.7761 | 1.7761 | 1.7761 | 1.7761
Red Cloud | 2299_G_4 | 2299 | G | 4 |  | Combustion Turbine | IC Engine | SPP_NEBR | Nebraska | 31 | Webster | 181 | 31181 | 1.2 | 17105 | 1968 | 9999 |  |  | N | Natural Gas, Distillate Fuel Oil | [12 empty] | 2.5 | 1.7761 | 1.7761 | 1.7761 | 1.7761
Red Cloud | 2299_G_5 | 2299 | G | 5 |  | Combustion Turbine | IC Engine | SPP_NEBR | Nebraska | 31 | Webster | 181 | 31181 | 2.2 | 17066 | 1973 | 9999 |  |  | N | Natural Gas, Distillate Fuel Oil | [12 empty] | 2.5 | 1.7761 | 1.7761 | 1.7761 | 1.7761
Sargent | 2300_G_1 | 2300 | G | 1 |  | Combustion Turbine | IC Engine | SPP_NEBR | Nebraska | 31 | Custer | 41 | 31041 | 1.1 | 12342 | 1968 | 9999 |  |  | N | Natural Gas, Distillate Fuel Oil | [12 empty] | 2.5 | 1.7761 | 1.7761 | 1.7761 | 1.7761
Sargent | 2300_G_3 | 2300 | G | 3 |  | Combustion Turbine | IC Engine | SPP_NEBR | Nebraska | 31 | Custer | 41 | 31041 | 0.9 | 11977 | 1964 | 9999 |  |  | N | Natural Gas, Distillate Fuel Oil | [12 empty] | 2.5 | 1.7761 | 1.7761 | 1.7761 | 1.7761
Sargent | 2300_G_4 | 2300 | G | 4 |  | Combustion Turbine | IC Engine | SPP_NEBR | Nebraska | 31 | Custer | 41 | 31041 | 0.4 | 11817 | 1954 | 9999 |  |  | N | Natural Gas, Distillate Fuel Oil | [12 empty] | 2.5 | 1.7761 | 1.7761 | 1.7761 | 1.7761
Sidney (NE) | 2302_G_1 | 2302 | G | 1 |  | Combustion Turbine | IC Engine | SPP_NEBR | Nebraska | 31 | Cheyenne | 33 | 31033 | 1 | 13913 | 1949 | 9999 |  |  | N | Natural Gas, Distillate Fuel Oil | [12 empty] | 2.5 | 0.79266 | 0.79266 | 0.79266 | 0.79266
Sidney (NE) | 2302_G_3 | 2302 | G | 3 |  | Combustion Turbine | IC Engine | SPP_NEBR | Nebraska | 31 | Cheyenne | 33 | 31033 | 0.6 | 14168 | 1931 | 9999 |  |  | N | Distillate Fuel Oil | [12 empty] | 2.5 | 1.7761 | 1.7761 | 1.7761 | 1.7761
Sidney (NE) | 2302_G_5 | 2302 | G | 5 |  | Combustion Turbine | IC Engine | SPP_NEBR | Nebraska | 31 | Cheyenne | 33 | 31033 | 2.5 | 13985 | 1955 | 9999 |  |  | N | Natural Gas, Distillate Fuel Oil | [12 empty] | 2.5 | 0.79266 | 0.79266 | 0.79266 | 0.79266
Spalding | 2303_G_1 | 2303 | G | 1 |  | Hydro |  | SPP_NEBR | Nebraska | 31 | Greeley | 77 | 31077 | 0.1 | 0 | 1919 | 9999 |  |  | N | Hydro | [13 empty] | 0 | 0 | 0 | 0
Spalding | 2303_G_2 | 2303 | G | 2 |  | Hydro |  | SPP_NEBR | Nebraska | 31 | Greeley | 77 | 31077 | 0.1 | 0 | 1956 | 9999 |  |  | N | Hydro | [13 empty] | 0 | 0 | 0 | 0
Spalding | 2303_G_4 | 2303 | G | 4 |  | Combustion Turbine | IC Engine | SPP_NEBR | Nebraska | 31 | Greeley | 77 | 31077 | 0.2 | 11194 | 1947 | 9999 |  |  | N | Distillate Fuel Oil | [12 empty] | 2.5 | 1.7761 | 1.7761 | 1.7761 | 1.7761
Spalding | 2303_G_5 | 2303 | G | 5 |  | Combustion Turbine | IC Engine | SPP_NEBR | Nebraska | 31 | Greeley | 77 | 31077 | 0.4 | 11267 | 1959 | 9999 |  |  | N | Distillate Fuel Oil | [12 empty] | 2.5 | 1.7761 | 1.7761 | 1.7761 | 1.7761
Spalding | 2303_G_6 | 2303 | G | 6 |  | Combustion Turbine | IC Engine | SPP_NEBR | Nebraska | 31 | Greeley | 77 | 31077 | 1.3 | 11246 | 1975 | 9999 |  |  | N | Distillate Fuel Oil | [12 empty] | 2.5 | 1.7761 | 1.7761 | 1.7761 | 1.7761
Stuart (NE) | 2305_G_1 | 2305 | G | 1 |  | Combustion Turbine | IC Engine | SPP_NEBR | Nebraska | 31 | Holt | 89 | 31089 | 0.7 | 11500 | 1952 | 9999 |  |  | N | Natural Gas, Distillate Fuel Oil | [12 empty] | 2.5 | 1.7761 | 1.7761 | 1.7761 | 1.7761
Stuart (NE) | 2305_G_2 | 2305 | G | 2 |  | Combustion Turbine | IC Engine | SPP_NEBR | Nebraska | 31 | Holt | 89 | 31089 | 0.2 | 11143 | 1960 | 9999 |  |  | N | Distillate Fuel Oil | [12 empty] | 2.5 | 1.7761 | 1.7761 | 1.7761 | 1.7761
Stuart (NE) | 2305_G_3 | 2305 | G | 3 |  | Combustion Turbine | IC Engine | SPP_NEBR | Nebraska | 31 | Holt | 89 | 31089 | 0.2 | 11143 | 1952 | 9999 |  |  | N | Distillate Fuel Oil | [12 empty] | 2.5 | 1.7761 | 1.7761 | 1.7761 | 1.7761
Stuart (NE) | 2305_G_5 | 2305 | G | 5 |  | Combustion Turbine | IC Engine | SPP_NEBR | Nebraska | 31 | Holt | 89 | 31089 | 0.8 | 11539 | 1997 | 9999 |  |  | N | Distillate Fuel Oil | [12 empty] | 2.5 | 1.7761 | 1.7761 | 1.7761 | 1.7761
Tecumseh | 2308_G_1 | 2308 | G | 1 |  | Combustion Turbine | IC Engine | SPP_NEBR | Nebraska | 31 | Johnson | 97 | 31097 | 0.6 | 12268 | 1948 | 9999 |  |  | N | Natural Gas, Distillate Fuel Oil | [12 empty] | 2.5 | 1.7761 | 1.7761 | 1.7761 | 1.7761
Tecumseh | 2308_G_2 | 2308 | G | 2 |  | Combustion Turbine | IC Engine | SPP_NEBR | Nebraska | 31 | Johnson | 97 | 31097 | 1.4 | 12274 | 1968 | 9999 |  |  | N | Natural Gas, Distillate Fuel Oil | [12 empty] | 2.5 | 1.7761 | 1.7761 | 1.7761 | 1.7761
Tecumseh | 2308_G_3 | 2308 | G | 3 |  | Combustion Turbine | IC Engine | SPP_NEBR | Nebraska | 31 | Johnson | 97 | 31097 | 1 | 12268 | 1953 | 9999 |  |  | N | Natural Gas, Distillate Fuel Oil | [12 empty] | 2.5 | 1.7761 | 1.7761 | 1.7761 | 1.7761
Tecumseh | 2308_G_4 | 2308 | G | 4 |  | Combustion Turbine | IC Engine | SPP_NEBR | Nebraska | 31 | Johnson | 97 | 31097 | 1.2 | 12284 | 1960 | 9999 |  |  | N | Natural Gas, Distillate Fuel Oil | [12 empty] | 2.5 | 1.7761 | 1.7761 | 1.7761 | 1.7761
Tecumseh | 2308_G_5A | 2308 | G | 5A |  | Combustion Turbine | IC Engine | SPP_NEBR | Nebraska | 31 | Johnson | 97 | 31097 | 2.4 | 12296 | 1993 | 9999 |  |  | N | Natural Gas, Distillate Fuel Oil | [12 empty] | 2.5 | 1.7761 | 1.7761 | 1.7761 | 1.7761
Cresta | 231_G_1 | 231 | G | 1 |  | Hydro |  | WEC_CALN | California | 6 | Butte | 7 | 06007 | 35 | 0 | 1949 | 9999 |  |  | N | Hydro | [13 empty] | 0 | 0 | 0 | 0
Cresta | 231_G_2 | 231 | G | 2 |  | Hydro |  | WEC_CALN | California | 6 | Butte | 7 | 06007 | 35 | 0 | 1950 | 9999 |  |  | N | Hydro | [13 empty] | 0 | 0 | 0 | 0
Wahoo | 2310_G_1 | 2310 | G | 1 |  | Combustion Turbine | IC Engine | SPP_NEBR | Nebraska | 31 | Saunders | 155 | 31155 | 2.1 | 10745 | 1960 | 9999 |  |  | N | Natural Gas, Distillate Fuel Oil | [12 empty] | 2.5 | 0.79266 | 0.79266 | 0.79266 | 0.79266
Wahoo | 2310_G_2 | 2310 | G | 2 |  | Combustion Turbine | IC Engine | SPP_NEBR | Nebraska | 31 | Saunders | 155 | 31155 | 0.4 | 10745 | 1936 | 9999 |  |  | N | Natural Gas, Distillate Fuel Oil | [12 empty] | 2.5 | 1.7761 | 1.7761 | 1.7761 | 1.7761
Wahoo | 2310_G_3 | 2310 | G | 3 |  | Combustion Turbine | IC Engine | SPP_NEBR | Nebraska | 31 | Saunders | 155 | 31155 | 4.4 | 10745 | 1973 | 9999 |  |  | N | Natural Gas, Distillate Fuel Oil | [12 empty] | 2.5 | 0.79266 | 0.79266 | 0.79266 | 0.79266
Wahoo | 2310_G_4 | 2310 | G | 4 |  | Combustion Turbine | IC Engine | SPP_NEBR | Nebraska | 31 | Saunders | 155 | 31155 | 1.1 | 10745 | 1947 | 9999 |  |  | N | Natural Gas, Distillate Fuel Oil | [12 empty] | 2.5 | 0.79266 | 0.79266 | 0.79266 | 0.79266
Wahoo | 2310_G_5 | 2310 | G | 5 |  | Combustion Turbine | IC Engine | SPP_NEBR | Nebraska | 31 | Saunders | 155 | 31155 | 2.2 | 10745 | 1952 | 9999 |  |  | N | Natural Gas, Distillate Fuel Oil | [12 empty] | 2.5 | 0.79266 | 0.79266 | 0.79266 | 0.79266
Wahoo | 2310_G_6 | 2310 | G | 6 |  | Combustion Turbine | IC Engine | SPP_NEBR | Nebraska | 31 | Saunders | 155 | 31155 | 3.4 | 10745 | 1969 | 9999 |  |  | N | Natural Gas, Distillate Fuel Oil | [12 empty] | 2.5 | 0.79266 | 0.79266 | 0.79266 | 0.79266
Wakefield | 2311_G_2 | 2311 | G | 2 |  | Combustion Turbine | IC Engine | SPP_NEBR | Nebraska | 31 | Dixon | 51 | 31051 | 0.5 | 11457 | 1915 | 9999 |  |  | N | Natural Gas, Distillate Fuel Oil | [12 empty] | 2.5 | 0.79266 | 0.79266 | 0.79266 | 0.79266
Wakefield | 2311_G_5 | 2311 | G | 5 |  | Combustion Turbine | IC Engine | SPP_NEBR | Nebraska | 31 | Dixon | 51 | 31051 | 1 | 11400 | 1966 | 9999 |  |  | N | Natural Gas, Distillate Fuel Oil | [12 empty] | 2.5 | 0.79266 | 0.79266 | 0.79266 | 0.79266
Wakefield | 2311_G_6 | 2311 | G | 6 |  | Combustion Turbine | IC Engine | SPP_NEBR | Nebraska | 31 | Dixon | 51 | 31051 | 1.1 | 11451 | 1971 | 9999 |  |  | N | Natural Gas, Distillate Fuel Oil | [12 empty] | 2.5 | 0.79266 | 0.79266 | 0.79266 | 0.79266
Wakefield | 2311_G_IC4 | 2311 | G | IC4 |  | Combustion Turbine | IC Engine | SPP_NEBR | Nebraska | 31 | Dixon | 51 | 31051 | 0.6 | 11484 | 1961 | 9999 |  |  | N | Natural Gas, Distillate Fuel Oil | [12 empty] | 2.5 | 0.79266 | 0.79266 | 0.79266 | 0.79266
Wayne IC | 2312_G_1 | 2312 | G | 1 |  | Combustion Turbine | IC Engine | SPP_NEBR | Nebraska | 31 | Wayne | 179 | 31179 | 0.8 | 10745 | 1951 | 9999 |  |  | N | Distillate Fuel Oil | [12 empty] | 2.5 | 1.7761 | 1.7761 | 1.7761 | 1.7761
Wayne IC | 2312_G_2 | 2312 | G | 2 |  | Combustion Turbine | IC Engine | SPP_NEBR | Nebraska | 31 | Wayne | 179 | 31179 | 0.9 | 20831 | 1947 | 9999 |  |  | N | Distillate Fuel Oil | [12 empty] | 2.5 | 1.7761 | 1.7761 | 1.7761 | 1.7761
Wayne IC | 2312_G_3 | 2312 | G | 3 |  | Combustion Turbine | IC Engine | SPP_NEBR | Nebraska | 31 | Wayne | 179 | 31179 | 1.8 | 10745 | 1956 | 9999 |  |  | N | Distillate Fuel Oil | [12 empty] | 2.5 | 1.7761 | 1.7761 | 1.7761 | 1.7761
Wayne IC | 2312_G_4 | 2312 | G | 4 |  | Combustion Turbine | IC Engine | SPP_NEBR | Nebraska | 31 | Wayne | 179 | 31179 | 1.9 | 10745 | 1960 | 9999 |  |  | N | Distillate Fuel Oil | [12 empty] | 2.5 | 1.7761 | 1.7761 | 1.7761 | 1.7761
Wayne IC | 2312_G_5 | 2312 | G | 5 |  | Combustion Turbine | IC Engine | SPP_NEBR | Nebraska | 31 | Wayne | 179 | 31179 | 3.3 | 10745 | 1966 | 9999 |  |  | N | Distillate Fuel Oil | [12 empty] | 2.5 | 1.7761 | 1.7761 | 1.7761 | 1.7761
Wayne IC | 2312_G_6 | 2312 | G | 6 |  | Combustion Turbine | IC Engine | SPP_NEBR | Nebraska | 31 | Wayne | 179 | 31179 | 4.9 | 10745 | 1968 | 9999 |  |  | N | Distillate Fuel Oil | [12 empty] | 2.5 | 1.7761 | 1.7761 | 1.7761 | 1.7761
Wayne IC | 2312_G_7 | 2312 | G | 7 |  | Combustion Turbine | IC Engine | SPP_NEBR | Nebraska | 31 | Wayne | 179 | 31179 | 3.3 | 10745 | 1998 | 9999 |  |  | N | Distillate Fuel Oil | [12 empty] | 2.5 | 1.7761 | 1.7761 | 1.7761 | 1.7761
Wayne IC | 2312_G_8 | 2312 | G | 8 |  | Combustion Turbine | IC Engine | SPP_NEBR | Nebraska | 31 | Wayne | 179 | 31179 | 3.3 | 10745 | 1998 | 9999 |  |  | N | Distillate Fuel Oil | [12 empty] | 2.5 | 1.7761 | 1.7761 | 1.7761 | 1.7761
West Point Municipal | 2313_G_2 | 2313 | G | 2 |  | Combustion Turbine | IC Engine | SPP_NEBR | Nebraska | 31 | Cuming | 39 | 31039 | 0.9 | 11315 | 1947 | 9999 |  |  | N | Natural Gas, Distillate Fuel Oil | [12 empty] | 2.5 | 0.79266 | 0.79266 | 0.79266 | 0.79266
West Point Municipal | 2313_G_3 | 2313 | G | 3 |  | Combustion Turbine | IC Engine | SPP_NEBR | Nebraska | 31 | Cuming | 39 | 31039 | 1.2 | 11241 | 1959 | 9999 |  |  | N | Natural Gas, Distillate Fuel Oil | [12 empty] | 2.5 | 0.79266 | 0.79266 | 0.79266 | 0.79266
West Point Municipal | 2313_G_4 | 2313 | G | 4 |  | Combustion Turbine | IC Engine | SPP_NEBR | Nebraska | 31 | Cuming | 39 | 31039 | 2.3 | 11105 | 1965 | 9999 |  |  | N | Natural Gas, Distillate Fuel Oil | [12 empty] | 2.5 | 0.79266 | 0.79266 | 0.79266 | 0.79266
Wilber | 2315_G_4 | 2315 | G | 4 |  | Combustion Turbine | IC Engine | SPP_NEBR | Nebraska | 31 | Saline | 151 | 31151 | 0.9 | 12729 | 1960 | 9999 |  |  | N | Distillate Fuel Oil | [12 empty] | 2.5 | 1.7761 | 1.7761 | 1.7761 | 1.7761
Wilber | 2315_G_5 | 2315 | G | 5 |  | Combustion Turbine | IC Engine | SPP_NEBR | Nebraska | 31 | Saline | 151 | 31151 | 0.6 | 12573 | 1960 | 9999 |  |  | N | Distillate Fuel Oil | [12 empty] | 2.5 | 1.7761 | 1.7761 | 1.7761 | 1.7761
Wilber | 2315_G_6 | 2315 | G | 6 |  | Combustion Turbine | IC Engine | SPP_NEBR | Nebraska | 31 | Saline | 151 | 31151 | 1.6 | 12965 | 1997 | 9999 |  |  | N | Distillate Fuel Oil | [12 empty] | 2.5 | 1.7761 | 1.7761 | 1.7761 | 1.7761
Wisner | 2316_G_3 | 2316 | G | 3 |  | Combustion Turbine | IC Engine | SPP_NEBR | Nebraska | 31 | Cuming | 39 | 31039 | 0.8 | 17716 | 1969 | 9999 |  |  | N | Distillate Fuel Oil | [12 empty] | 2.5 | 1.7761 | 1.7761 | 1.7761 | 1.7761
Wisner | 2316_G_4 | 2316 | G | 4 |  | Combustion Turbine | IC Engine | SPP_NEBR | Nebraska | 31 | Cuming | 39 | 31039 | 1.5 | 16104 | 2010 | 9999 |  |  | N | Distillate Fuel Oil | [13 empty] | 1.7761 | 1.7761 | 1.7761 | 1.7761
Wisner | 2316_G_5 | 2316 | G | 5 |  | Combustion Turbine | IC Engine | SPP_NEBR | Nebraska | 31 | Cuming | 39 | 31039 | 1.5 | 16917 | 2010 | 9999 |  |  | N | Distillate Fuel Oil | [13 empty] | 1.7761 | 1.7761 | 1.7761 | 1.7761
De Sabla | 232_G_1 | 232 | G | 1 |  | Hydro |  | WEC_CALN | California | 6 | Butte | 7 | 06007 | 18.5 | 0 | 1963 | 9999 |  |  | N | Hydro | [13 empty] | 0 | 0 | 0 | 0
Clark (NVE) | 2322_G_10 | 2322 | G | 10 |  | Combined Cycle |  | WECC_SNV | Nevada | 32 | Clark | 3 | 32003 | 85 | 9260 | 1994 | 9999 |  |  | N | Natural Gas |  |  |  | LNB | [9 empty] | 0.09286 | 0.09286 | 0.09286 | 0.09286
Clark (NVE) | 2322_G_11 | 2322 | G | 11 | 89799 | Combustion Turbine |  | WECC_SNV | Nevada | 32 | Clark | 3 | 32003 | 52 | 10745 | 2008 | 9999 |  |  | N | Natural Gas | [13 empty] | 0.02945 | 0.02945 | 0.02945 | 0.02945
Clark (NVE) | 2322_G_12 | 2322 | G | 12 | 89801 | Combustion Turbine |  | WECC_SNV | Nevada | 32 | Clark | 3 | 32003 | 52 | 10745 | 2008 | 9999 |  |  | N | Natural Gas | [13 empty] | 0.02517 | 0.02517 | 0.02517 | 0.02517
Clark (NVE) | 2322_G_13 | 2322 | G | 13 | 89803 | Combustion Turbine |  | WECC_SNV | Nevada | 32 | Clark | 3 | 32003 | 52 | 10745 | 2008 | 9999 |  |  | N | Natural Gas | [13 empty] | 0.02326 | 0.02326 | 0.02326 | 0.02326
Clark (NVE) | 2322_G_14 | 2322 | G | 14 | 89805 | Combustion Turbine |  | WECC_SNV | Nevada | 32 | Clark | 3 | 32003 | 52 | 10745 | 2008 | 9999 |  |  | N | Natural Gas | [13 empty] | 0.02422 | 0.02422 | 0.02422 | 0.02422
Clark (NVE) | 2322_G_15 | 2322 | G | 15 | 89807 | Combustion Turbine |  | WECC_SNV | Nevada | 32 | Clark | 3 | 32003 | 52 | 10745 | 2008 | 9999 |  |  | N | Natural Gas | [13 empty] | 0.02388 | 0.02388 | 0.02388 | 0.02388
Clark (NVE) | 2322_G_16 | 2322 | G | 16 | 89809 | Combustion Turbine |  | WECC_SNV | Nevada | 32 | Clark | 3 | 32003 | 52 | 10745 | 2008 | 9999 |  |  | N | Natural Gas | [13 empty] | 0.02136 | 0.02136 | 0.02136 | 0.02136
Clark (NVE) | 2322_G_17 | 2322 | G | 17 | 89811 | Combustion Turbine |  | WECC_SNV | Nevada | 32 | Clark | 3 | 32003 | 52 | 10745 | 2008 | 9999 |  |  | N | Natural Gas | [13 empty] | 0.02415 | 0.02415 | 0.02415 | 0.02415
Clark (NVE) | 2322_G_18 | 2322 | G | 18 | 89813 | Combustion Turbine |  | WECC_SNV | Nevada | 32 | Clark | 3 | 32003 | 52 | 10745 | 2008 | 9999 |  |  | N | Natural Gas | [13 empty] | 0.02265 | 0.02265 | 0.02265 | 0.02265
Clark (NVE) | 2322_G_19 | 2322 | G | 19 | 89815 | Combustion Turbine |  | WECC_SNV | Nevada | 32 | Clark | 3 | 32003 | 52 | 10745 | 2008 | 9999 |  |  | N | Natural Gas | [13 empty] | 0.02581 | 0.02581 | 0.02581 | 0.02581
Clark (NVE) | 2322_G_20 | 2322 | G | 20 | 89817 | Combustion Turbine |  | WECC_SNV | Nevada | 32 | Clark | 3 | 32003 | 52 | 10745 | 2008 | 9999 |  |  | N | Natural Gas | [13 empty] | 0.02949 | 0.02949 | 0.02949 | 0.02949
Clark (NVE) | 2322_G_21 | 2322 | G | 21 | 89820 | Combustion Turbine |  | WECC_SNV | Nevada | 32 | Clark | 3 | 32003 | 52 | 10745 | 2008 | 9999 |  |  | N | Natural Gas | [13 empty] | 0.02398 | 0.02398 | 0.02398 | 0.02398
Clark (NVE) | 2322_G_22 | 2322 | G | 22 | 89821 | Combustion Turbine |  | WECC_SNV | Nevada | 32 | Clark | 3 | 32003 | 52 | 10745 | 2008 | 9999 |  |  | N | Natural Gas | [13 empty] | 0.02702 | 0.02702 | 0.02702 | 0.02702
Clark (NVE) | 2322_G_9 | 2322 | G | 9 |  | Combined Cycle |  | WECC_SNV | Nevada | 32 | Clark | 3 | 32003 | 85 | 9260 | 1993 | 9999 |  |  | N | Natural Gas |  |  |  | LNB | [9 empty] | 0.09286 | 0.09286 | 0.09286 | 0.09286
Clark (NVE) | 2322_G_GT4 | 2322 | G | GT4 |  | Combustion Turbine |  | WECC_SNV | Nevada | 32 | Clark | 3 | 32003 | 55 | 10745 | 1973 | 9999 |  |  | N | Natural Gas | [12 empty] | 1.4 | 0.34622 | 0.34622 | 0.34622 | 0.34622
Clark (NVE) | 2322_G_GT5 | 2322 | G | GT5 |  | Combined Cycle |  | WECC_SNV | Nevada | 32 | Clark | 3 | 32003 | 73 | 9260 | 1979 | 9999 |  |  | N | Natural Gas | [13 empty] | 0.09286 | 0.09286 | 0.09286 | 0.09286
Clark (NVE) | 2322_G_GT6 | 2322 | G | GT6 |  | Combined Cycle |  | WECC_SNV | Nevada | 32 | Clark | 3 | 32003 | 73 | 9260 | 1979 | 9999 |  |  | N | Natural Gas | [13 empty] | 0.09286 | 0.09286 | 0.09286 | 0.09286
Clark (NVE) | 2322_G_GT7 | 2322 | G | GT7 |  | Combined Cycle |  | WECC_SNV | Nevada | 32 | Clark | 3 | 32003 | 73 | 9260 | 1980 | 9999 |  |  | N | Natural Gas | [13 empty] | 0.09286 | 0.09286 | 0.09286 | 0.09286
Clark (NVE) | 2322_G_GT8 | 2322 | G | GT8 |  | Combined Cycle |  | WECC_SNV | Nevada | 32 | Clark | 3 | 32003 | 73 | 9260 | 1982 | 9999 |  |  | N | Natural Gas | [13 empty] | 0.09286 | 0.09286 | 0.09286 | 0.09286
Deer Creek PH | 233_G_1 | 233 | G | 1 |  | Hydro |  | WEC_CALN | California | 6 | Nevada | 57 | 06057 | 5.7 | 0 | 1908 | 9999 |  |  | N | Hydro | [13 empty] | 0 | 0 | 0 | 0
Fort Churchill | 2330_B_1 | 2330 | B | 1 |  | O/G Steam |  | WECC_NNV | Nevada | 32 | Lyon | 19 | 32019 | 113 | 11763 | 1968 | 2026 | wall | dry | N | Natural Gas, Residual Fuel Oil |  |  |  | LNB | [8 empty] | 0.8 | 0.11974 | 0.11974 | 0.11974 | 0.11974
Fort Churchill | 2330_B_2 | 2330 | B | 2 | 1407 | O/G Steam |  | WECC_NNV | Nevada | 32 | Lyon | 19 | 32019 | 113 | 11704 | 1971 | 2022 | wall | dry | N | Natural Gas, Residual Fuel Oil |  |  |  | LNB | [8 empty] | 0.8 | 0.12402 | 0.12402 | 0.12402 | 0.12402
Tracy | 2336_B_3 | 2336 | B | 3 | 1410 | O/G Steam |  | WECC_NNV | Nevada | 32 | Storey | 29 | 32029 | 108 | 11281 | 1974 | 9999 | wall | dry | N | Natural Gas, Residual Fuel Oil |  |  |  | LNB + OFA | [8 empty] | 0.8 | 0.13436 | 0.13436 | 0.13436 | 0.13436
Tracy | 2336_G_10 | 2336 | G | 10 |  | Combined Cycle |  | WECC_NNV | Nevada | 32 | Storey | 29 | 32029 | 263 | 7653 | 2008 | 9999 |  |  | N | Natural Gas |  |  |  | DLNB | SCR | 2008 | [7 empty] | 0.00556 | 0.00556 | 0.00556 | 0.00556
Tracy | 2336_G_4 | 2336 | G | 4 | 1413 | Combined Cycle |  | WECC_NNV | Nevada | 32 | Storey | 29 | 32029 | 64 | 7653 | 1994 | 9999 |  |  | N | Natural Gas |  |  |  | STM | [8 empty] | 1.4 | 0.1486 | 0.1486 | 0.1486 | 0.1486
Tracy | 2336_G_5 | 2336 | G | 5 |  | Combined Cycle |  | WECC_NNV | Nevada | 32 | Storey | 29 | 32029 | 40 | 7653 | 1996 | 9999 |  |  | N | Natural Gas |  |  |  | STM | [8 empty] | 1.4 | 0.1486 | 0.1486 | 0.1486 | 0.1486
Tracy | 2336_G_8 | 2336 | G | 8 | 90238 | Combined Cycle |  | WECC_NNV | Nevada | 32 | Storey | 29 | 32029 | 145 | 7653 | 2008 | 9999 |  |  | N | Natural Gas |  |  |  | DLNB | SCR | 2008 | [7 empty] | 0.00556 | 0.00556 | 0.00556 | 0.00556
Tracy | 2336_G_9 | 2336 | G | 9 | 90239 | Combined Cycle |  | WECC_NNV | Nevada | 32 | Storey | 29 | 32029 | 145 | 7653 | 2008 | 9999 |  |  | N | Natural Gas |  |  |  | DLNB | SCR | 2008 | [7 empty] | 0.00556 | 0.00556 | 0.00556 | 0.00556
Tracy | 2336_G_GT3 | 2336 | G | GT3 | 1411 | Combustion Turbine |  | WECC_NNV | Nevada | 32 | Storey | 29 | 32029 | 66.3 | 15458 | 1994 | 9999 |  |  | N | Natural Gas, Distillate Fuel Oil | [12 empty] | 1.4 | 0.02793 | 0.02793 | 0.02793 | 0.02793
Tracy | 2336_G_GT4 | 2336 | G | GT4 | 1412 | Combustion Turbine |  | WECC_NNV | Nevada | 32 | Storey | 29 | 32029 | 66.3 | 15459 | 1994 | 9999 |  |  | N | Natural Gas | [12 empty] | 1.4 | 0.03034 | 0.03034 | 0.03034 | 0.03034
Comerford | 2349_G_GEN1 | 2349 | G | GEN1 |  | Hydro |  | NENGREST | New Hampshire | 33 | Grafton | 9 | 33009 | 22.5 | 0 | 1930 | 9999 |  |  | N | Hydro | [13 empty] | 0 | 0 | 0 | 0
Comerford | 2349_G_GEN2 | 2349 | G | GEN2 |  | Hydro |  | NENGREST | New Hampshire | 33 | Grafton | 9 | 33009 | 47.8 | 0 | 1930 | 9999 |  |  | N | Hydro | [13 empty] | 0 | 0 | 0 | 0
Comerford | 2349_G_GEN3 | 2349 | G | GEN3 |  | Hydro |  | NENGREST | New Hampshire | 33 | Grafton | 9 | 33009 | 47.8 | 0 | 1930 | 9999 |  |  | N | Hydro | [13 empty] | 0 | 0 | 0 | 0
Comerford | 2349_G_GEN4 | 2349 | G | GEN4 |  | Hydro |  | NENGREST | New Hampshire | 33 | Grafton | 9 | 33009 | 47.8 | 0 | 1930 | 9999 |  |  | N | Hydro | [13 empty] | 0 | 0 | 0 | 0
Drum 1 | 235_G_1 | 235 | G | 1 |  | Hydro |  | WEC_CALN | California | 6 | Placer | 61 | 06061 | 13.2 | 0 | 1913 | 9999 |  |  | N | Hydro | [13 empty] | 0 | 0 | 0 | 0
Drum 1 | 235_G_2 | 235 | G | 2 |  | Hydro |  | WEC_CALN | California | 6 | Placer | 61 | 06061 | 13.2 | 0 | 1913 | 9999 |  |  | N | Hydro | [13 empty] | 0 | 0 | 0 | 0
Drum 1 | 235_G_3 | 235 | G | 3 |  | Hydro |  | WEC_CALN | California | 6 | Placer | 61 | 06061 | 13.2 | 0 | 1922 | 9999 |  |  | N | Hydro | [13 empty] | 0 | 0 | 0 | 0
Drum 1 | 235_G_4 | 235 | G | 4 |  | Hydro |  | WEC_CALN | California | 6 | Placer | 61 | 06061 | 14.4 | 0 | 1928 | 9999 |  |  | N | Hydro | [13 empty] | 0 | 0 | 0 | 0
S C Moore | 2351_G_GEN1 | 2351 | G | GEN1 |  | Hydro |  | NENGREST | New Hampshire | 33 | Grafton | 9 | 33009 | 47.2 | 0 | 1957 | 9999 |  |  | N | Hydro | [13 empty] | 0 | 0 | 0 | 0
S C Moore | 2351_G_GEN2 | 2351 | G | GEN2 |  | Hydro |  | NENGREST | New Hampshire | 33 | Grafton | 9 | 33009 | 47.2 | 0 | 1957 | 9999 |  |  | N | Hydro | [13 empty] | 0 | 0 | 0 | 0
S C Moore | 2351_G_GEN3 | 2351 | G | GEN3 |  | Hydro |  | NENGREST | New Hampshire | 33 | Grafton | 9 | 33009 | 47.2 | 0 | 1957 | 9999 |  |  | N | Hydro | [13 empty] | 0 | 0 | 0 | 0
S C Moore | 2351_G_GEN4 | 2351 | G | GEN4 |  | Hydro |  | NENGREST | New Hampshire | 33 | Grafton | 9 | 33009 | 47.2 | 0 | 1957 | 9999 |  |  | N | Hydro | [13 empty] | 0 | 0 | 0 | 0
Vernon Dam | 2352_G_1 | 2352 | G | 1 |  | Hydro |  | NENGREST | Vermont | 50 | Windham | 25 | 50025 | 2.4 | 0 | 1909 | 9999 |  |  | N | Hydro | [13 empty] | 0 | 0 | 0 | 0
Vernon Dam | 2352_G_10 | 2352 | G | 10 |  | Hydro |  | NENGREST | Vermont | 50 | Windham | 25 | 50025 | 4 | 0 | 1921 | 9999 |  |  | N | Hydro | [13 empty] | 0 | 0 | 0 | 0
Vernon Dam | 2352_G_2 | 2352 | G | 2 |  | Hydro |  | NENGREST | Vermont | 50 | Windham | 25 | 50025 | 2.4 | 0 | 1909 | 9999 |  |  | N | Hydro | [13 empty] | 0 | 0 | 0 | 0
Vernon Dam | 2352_G_3 | 2352 | G | 3 |  | Hydro |  | NENGREST | Vermont | 50 | Windham | 25 | 50025 | 2.4 | 0 | 1909 | 9999 |  |  | N | Hydro | [13 empty] | 0 | 0 | 0 | 0
Vernon Dam | 2352_G_4 | 2352 | G | 4 |  | Hydro |  | NENGREST | Vermont | 50 | Windham | 25 | 50025 | 2.4 | 0 | 1909 | 9999 |  |  | N | Hydro | [13 empty] | 0 | 0 | 0 | 0
Vernon Dam | 2352_G_5 | 2352 | G | 5 |  | Hydro |  | NENGREST | Vermont | 50 | Windham | 25 | 50025 | 3.6 | 0 | 2008 | 9999 |  |  | N | Hydro | [13 empty] | 0 | 0 | 0 | 0
Vernon Dam | 2352_G_6 | 2352 | G | 6 |  | Hydro |  | NENGREST | Vermont | 50 | Windham | 25 | 50025 | 3.6 | 0 | 1910 | 9999 |  |  | N | Hydro | [13 empty] | 0 | 0 | 0 | 0
Vernon Dam | 2352_G_7 | 2352 | G | 7 |  | Hydro |  | NENGREST | Vermont | 50 | Windham | 25 | 50025 | 3.6 | 0 | 1910 | 9999 |  |  | N | Hydro | [13 empty] | 0 | 0 | 0 | 0
Vernon Dam | 2352_G_8 | 2352 | G | 8 |  | Hydro |  | NENGREST | Vermont | 50 | Windham | 25 | 50025 | 3.6 | 0 | 2008 | 9999 |  |  | N | Hydro | [13 empty] | 0 | 0 | 0 | 0
Vernon Dam | 2352_G_9 | 2352 | G | 9 |  | Hydro |  | NENGREST | Vermont | 50 | Windham | 25 | 50025 | 4 | 0 | 1921 | 9999 |  |  | N | Hydro | [13 empty] | 0 | 0 | 0 | 0
Wilder | 2353_G_GEN1 | 2353 | G | GEN1 |  | Hydro |  | NENGREST | Vermont | 50 | Windsor | 27 | 50027 | 18.1 | 0 | 1950 | 9999 |  |  | N | Hydro | [13 empty] | 0 | 0 | 0 | 0
Wilder | 2353_G_GEN2 | 2353 | G | GEN2 |  | Hydro |  | NENGREST | Vermont | 50 | Windsor | 27 | 50027 | 18.1 | 0 | 1950 | 9999 |  |  | N | Hydro | [13 empty] | 0 | 0 | 0 | 0
Wilder | 2353_G_GEN3 | 2353 | G | GEN3 |  | Hydro |  | NENGREST | Vermont | 50 | Windsor | 27 | 50027 | 2.8 | 0 | 1987 | 9999 |  |  | N | Hydro | [13 empty] | 0 | 0 | 0 | 0
Amoskeag | 2354_G_1 | 2354 | G | 1 |  | Hydro |  | NENGREST | New Hampshire | 33 | Hillsborough | 11 | 33011 | 6.2 | 0 | 1924 | 9999 |  |  | N | Hydro | [13 empty] | 0 | 0 | 0 | 0
Amoskeag | 2354_G_2 | 2354 | G | 2 |  | Hydro |  | NENGREST | New Hampshire | 33 | Hillsborough | 11 | 33011 | 5.3 | 0 | 1922 | 9999 |  |  | N | Hydro | [13 empty] | 0 | 0 | 0 | 0
Amoskeag | 2354_G_3 | 2354 | G | 3 |  | Hydro |  | NENGREST | New Hampshire | 33 | Hillsborough | 11 | 33011 | 5.3 | 0 | 1922 | 9999 |  |  | N | Hydro | [13 empty] | 0 | 0 | 0 | 0
Ayers Island | 2355_G_1 | 2355 | G | 1 |  | Hydro |  | NENGREST | New Hampshire | 33 | Grafton | 9 | 33009 | 2.8 | 0 | 1925 | 9999 |  |  | N | Hydro | [13 empty] | 0 | 0 | 0 | 0
Ayers Island | 2355_G_2 | 2355 | G | 2 |  | Hydro |  | NENGREST | New Hampshire | 33 | Grafton | 9 | 33009 | 2.8 | 0 | 1925 | 9999 |  |  | N | Hydro | [13 empty] | 0 | 0 | 0 | 0
Ayers Island | 2355_G_3 | 2355 | G | 3 |  | Hydro |  | NENGREST | New Hampshire | 33 | Grafton | 9 | 33009 | 2.8 | 0 | 1925 | 9999 |  |  | N | Hydro | [13 empty] | 0 | 0 | 0 | 0
Eastman Falls | 2356_G_1 | 2356 | G | 1 |  | Hydro |  | NENGREST | New Hampshire | 33 | Merrimack | 13 | 33013 | 1.8 | 0 | 1937 | 9999 |  |  | N | Hydro | [13 empty] | 0 | 0 | 0 | 0
Eastman Falls | 2356_G_2 | 2356 | G | 2 |  | Hydro |  | NENGREST | New Hampshire | 33 | Merrimack | 13 | 33013 | 3.8 | 0 | 1983 | 9999 |  |  | N | Hydro | [13 empty] | 0 | 0 | 0 | 0
Garvins Falls | 2357_G_1 | 2357 | G | 1 |  | Hydro |  | NENGREST | New Hampshire | 33 | Merrimack | 13 | 33013 | 3.4 | 0 | 1981 | 9999 |  |  | N | Hydro | [13 empty] | 0 | 0 | 0 | 0
Garvins Falls | 2357_G_2 | 2357 | G | 2 |  | Hydro |  | NENGREST | New Hampshire | 33 | Merrimack | 13 | 33013 | 3.3 | 0 | 1981 | 9999 |  |  | N | Hydro | [13 empty] | 0 | 0 | 0 | 0
Garvins Falls | 2357_G_3 | 2357 | G | 3 |  | Hydro |  | NENGREST | New Hampshire | 33 | Merrimack | 13 | 33013 | 2.4 | 0 | 1925 | 9999 |  |  | N | Hydro | [13 empty] | 0 | 0 | 0 | 0
Garvins Falls | 2357_G_4 | 2357 | G | 4 |  | Hydro |  | NENGREST | New Hampshire | 33 | Merrimack | 13 | 33013 | 3.2 | 0 | 1925 | 9999 |  |  | N | Hydro | [13 empty] | 0 | 0 | 0 | 0
Gorham | 2358_G_1 | 2358 | G | 1 |  | Hydro |  | NENGREST | New Hampshire | 33 | Coos | 7 | 33007 | 0.4 | 0 | 1917 | 9999 |  |  | N | Hydro | [13 empty] | 0 | 0 | 0 | 0
Gorham | 2358_G_2 | 2358 | G | 2 |  | Hydro |  | NENGREST | New Hampshire | 33 | Coos | 7 | 33007 | 0.4 | 0 | 1917 | 9999 |  |  | N | Hydro | [13 empty] | 0 | 0 | 0 | 0
Gorham | 2358_G_3 | 2358 | G | 3 |  | Hydro |  | NENGREST | New Hampshire | 33 | Coos | 7 | 33007 | 0.6 | 0 | 1923 | 9999 |  |  | N | Hydro | [13 empty] | 0 | 0 | 0 | 0
Gorham | 2358_G_4 | 2358 | G | 4 |  | Hydro |  | NENGREST | New Hampshire | 33 | Coos | 7 | 33007 | 0.6 | 0 | 1923 | 9999 |  |  | N | Hydro | [13 empty] | 0 | 0 | 0 | 0
Hooksett | 2359_G_1 | 2359 | G | 1 |  | Hydro |  | NENGREST | New Hampshire | 33 | Merrimack | 13 | 33013 | 1.6 | 0 | 1927 | 9999 |  |  | N | Hydro | [13 empty] | 0 | 0 | 0 | 0
Drum 2 | 236_G_5 | 236 | G | 5 |  | Hydro |  | WEC_CALN | California | 6 | Placer | 61 | 06061 | 49.5 | 0 | 1965 | 9999 |  |  | N | Hydro | [13 empty] | 0 | 0 | 0 | 0
Jackman | 2360_G_1 | 2360 | G | 1 |  | Hydro |  | NENGREST | New Hampshire | 33 | Hillsborough | 11 | 33011 | 3.6 | 0 | 1926 | 9999 |  |  | N | Hydro | [13 empty] | 0 | 0 | 0 | 0
Lost Nation | 2362_G_GT1 | 2362 | G | GT1 |  | Combustion Turbine |  | NENGREST | New Hampshire | 33 | Coos | 7 | 33007 | 14 | 16959 | 1969 | 9999 |  |  | N | Distillate Fuel Oil | [12 empty] | 0.404 | 0.58006 | 0.58006 | 0.58006 | 0.58006
Merrimack | 2364_B_1 | 2364 | B | 1 | 1417 | Coal Steam |  | NENGREST | New Hampshire | 33 | Merrimack | 13 | 33013 | 108 | 11200 | 1960 | 9999 | cyclone | wet | N | Bituminous | Wet Scrubber | 2011 | 0.965 | NH3 | SCR | 1999 |  | ESPC | No |  |  |  | 4 | 0.30929 | 0.07 | 0.30929 | 0.07 | 0.1 | 0.84 | 0.56 | 0.99
Merrimack | 2364_B_2 | 2364 | B | 2 | 1418 | Coal Steam |  | NENGREST | New Hampshire | 33 | Merrimack | 13 | 33013 | 330 | 10777 | 1968 | 9999 | cyclone | wet | N | Bituminous | Wet Scrubber | 2011 | 0.965 | NH3 | SCR | 1995 |  | ESPC | No |  |  |  | 4 | 0.28827 | 0.07 | 0.28827 | 0.07 | 0.1 | 0.84 | 0.56 | 0.99 | [6 empty] | Yes
Merrimack | 2364_G_GT1 | 2364 | G | GT1 |  | Combustion Turbine |  | NENGREST | New Hampshire | 33 | Merrimack | 13 | 33013 | 16.8 | 14934 | 1968 | 9999 |  |  | N | Distillate Fuel Oil | [12 empty] | 0.404 | 0.671 | 0.671 | 0.671 | 0.671
Merrimack | 2364_G_GT2 | 2364 | G | GT2 |  | Combustion Turbine |  | NENGREST | New Hampshire | 33 | Merrimack | 13 | 33013 | 16.8 | 14945 | 1969 | 9999 |  |  | N | Distillate Fuel Oil | [12 empty] | 0.404 | 0.665 | 0.665 | 0.665 | 0.665
Schiller | 2367_B_4 | 2367 | B | 4 | 1421 | Coal Steam |  | NENGREST | New Hampshire | 33 | Rockingham | 15 | 33015 | 48 | 14500 | 1952 | 9999 | wall | dry | N | Bituminous |  |  | 0.5 | LNB + NH3 + OFA | SNCR |  | 1999 | ESPC | No | ACI | 2016 |  | 2.6 | 0.23142 | 0.23142 | 0.23142 | 0.23142 | 0.1 | 0.1 | 0.1 | 0.9 | Yes
Schiller | 2367_B_5W | 2367 | B | 5W | 1422 | Biomass |  | NENGREST | New Hampshire | 33 | Rockingham | 15 | 33015 | 43 | 15438 | 2006 | 9999 | FBC | dry | N | Biomass |  |  | 0.888 | NH3 | SNCR |  | 1999 | B + C | NA |  |  |  | 0.02 | 0.06759 | 0.06759 | 0.06759 | 0.06759
Schiller | 2367_B_6 | 2367 | B | 6 | 1423 | Coal Steam |  | NENGREST | New Hampshire | 33 | Rockingham | 15 | 33015 | 48 | 14500 | 1957 | 9999 | wall | dry | N | Bituminous |  |  | 0.5 | LNB + NH3 + OFA | SNCR |  | 1999 | ESPC | No | ACI | 2016 |  | 2.6 | 0.20361 | 0.20361 | 0.20361 | 0.20361 | 0.1 | 0.1 | 0.1 | 0.9 | Yes
Schiller | 2367_G_GT1 | 2367 | G | GT1 |  | Combustion Turbine |  | NENGREST | New Hampshire | 33 | Rockingham | 15 | 33015 | 17 | 15122 | 1970 | 9999 |  |  | N | Natural Gas, Distillate Fuel Oil | [12 empty] | 1.053 | 0.78 | 0.78 | 0.78 | 0.78
Smith (NH) | 2368_G_1 | 2368 | G | 1 |  | Hydro |  | NENGREST | New Hampshire | 33 | Coos | 7 | 33007 | 11.7 | 0 | 1948 | 9999 |  |  | N | Hydro | [13 empty] | 0 | 0 | 0 | 0
White Lake | 2369_G_GT1 | 2369 | G | GT1 |  | Combustion Turbine |  | NENGREST | New Hampshire | 33 | Carroll | 3 | 33003 | 17.5 | 14675 | 1968 | 9999 |  |  | N | Distillate Fuel Oil | [12 empty] | 0.04 | 0.69 | 0.69 | 0.69 | 0.69
Dutch Flat | 237_G_1 | 237 | G | 1 |  | Hydro |  | WEC_CALN | California | 6 | Placer | 61 | 06061 | 22 | 0 | 1943 | 9999 |  |  | N | Hydro | [13 empty] | 0 | 0 | 0 | 0
Carlls Corner | 2379_G_CA1 | 2379 | G | CA1 | 1429 | Combustion Turbine |  | PJM_EMAC | New Jersey | 34 | Cumberland | 11 | 34011 | 37.4 | 15483 | 1973 | 9999 |  |  | N | Natural Gas, Distillate Fuel Oil |  |  |  | H2O | [8 empty] | 0.21 | 0.73089 | 0.73089 | 0.73089 | 0.73089
Carlls Corner | 2379_G_CA2 | 2379 | G | CA2 | 1430 | Combustion Turbine |  | PJM_EMAC | New Jersey | 34 | Cumberland | 11 | 34011 | 41.2 | 15483 | 1973 | 9999 |  |  | N | Natural Gas, Distillate Fuel Oil |  |  |  | H2O | [8 empty] | 0.21 | 0.73939 | 0.73939 | 0.73939 | 0.73939
El Dorado | 238_G_1 | 238 | G | 1 |  | Hydro |  | WEC_CALN | California | 6 | El Dorado | 17 | 06017 | 10.3 | 0 | 1924 | 9999 |  |  | N | Hydro | [13 empty] | 0 | 0 | 0 | 0
El Dorado | 238_G_2 | 238 | G | 2 |  | Hydro |  | WEC_CALN | California | 6 | El Dorado | 17 | 06017 | 10.3 | 0 | 1924 | 9999 |  |  | N | Hydro | [13 empty] | 0 | 0 | 0 | 0
Electra | 239_G_1 | 239 | G | 1 |  | Hydro |  | WEC_CALN | California | 6 | Amador | 5 | 06005 | 30.7 | 0 | 1948 | 9999 |  |  | N | Hydro | [13 empty] | 0 | 0 | 0 | 0
Electra | 239_G_2 | 239 | G | 2 |  | Hydro |  | WEC_CALN | California | 6 | Amador | 5 | 06005 | 30.7 | 0 | 1948 | 9999 |  |  | N | Hydro | [13 empty] | 0 | 0 | 0 | 0
Electra | 239_G_3 | 239 | G | 3 |  | Hydro |  | WEC_CALN | California | 6 | Amador | 5 | 06005 | 36.6 | 0 | 1948 | 9999 |  |  | N | Hydro | [13 empty] | 0 | 0 | 0 | 0
Sayreville | 2390_G_GT1 | 2390 | G | GT1 | 1460 | Combustion Turbine |  | PJM_EMAC | New Jersey | 34 | Middlesex | 23 | 34023 | 50 | 18565 | 1972 | 9999 |  |  | N | Natural Gas, Distillate Fuel Oil |  |  |  | H2O | [8 empty] | 0.001 | 0.15013 | 0.15013 | 0.15013 | 0.15013
Sayreville | 2390_G_GT2 | 2390 | G | GT2 | 1461 | Combustion Turbine |  | PJM_EMAC | New Jersey | 34 | Middlesex | 23 | 34023 | 50 | 18562 | 1972 | 9999 |  |  | N | Natural Gas, Distillate Fuel Oil |  |  |  | H2O | [8 empty] | 0.001 | 0.14994 | 0.14994 | 0.14994 | 0.14994
Sayreville | 2390_G_GT3 | 2390 | G | GT3 | 1462 | Combustion Turbine |  | PJM_EMAC | New Jersey | 34 | Middlesex | 23 | 34023 | 50 | 18566 | 1972 | 9999 |  |  | N | Natural Gas, Distillate Fuel Oil |  |  |  | H2O | [8 empty] | 0.001 | 0.14989 | 0.14989 | 0.14989 | 0.14989
Sayreville | 2390_G_GT4 | 2390 | G | GT4 | 1463 | Combustion Turbine |  | PJM_EMAC | New Jersey | 34 | Middlesex | 23 | 34023 | 50 | 18566 | 1973 | 9999 |  |  | N | Natural Gas, Distillate Fuel Oil |  |  |  | H2O | [8 empty] | 0.001 | 0.14991 | 0.14991 | 0.14991 | 0.14991
Gilbert | 2393_G_4 | 2393 | G | 4 | 1477 | Combined Cycle |  | PJM_EMAC | New Jersey | 34 | Hunterdon | 19 | 34019 | 47 | 10995 | 1974 | 9999 |  |  | N | Natural Gas, Distillate Fuel Oil |  |  |  | DLNB | [8 empty] | 0.74 | 0.02624 | 0.02624 | 0.02624 | 0.02624
Gilbert | 2393_G_5 | 2393 | G | 5 | 1478 | Combined Cycle |  | PJM_EMAC | New Jersey | 34 | Hunterdon | 19 | 34019 | 47 | 10995 | 1974 | 9999 |  |  | N | Natural Gas, Distillate Fuel Oil |  |  |  | DLNB | [8 empty] | 0.74 | 0.02624 | 0.02624 | 0.02624 | 0.02624
Gilbert | 2393_G_6 | 2393 | G | 6 | 1479 | Combined Cycle |  | PJM_EMAC | New Jersey | 34 | Hunterdon | 19 | 34019 | 49 | 10995 | 1974 | 9999 |  |  | N | Natural Gas, Distillate Fuel Oil |  |  |  | DLNB | [8 empty] | 0.74 | 0.02624 | 0.02624 | 0.02624 | 0.02624
Gilbert | 2393_G_7 | 2393 | G | 7 | 1480 | Combined Cycle |  | PJM_EMAC | New Jersey | 34 | Hunterdon | 19 | 34019 | 47 | 10995 | 1974 | 9999 |  |  | N | Natural Gas, Distillate Fuel Oil |  |  |  | DLNB | [8 empty] | 0.74 | 0.02624 | 0.02624 | 0.02624 | 0.02624
Gilbert | 2393_G_8 | 2393 | G | 8 |  | Combined Cycle |  | PJM_EMAC | New Jersey | 34 | Hunterdon | 19 | 34019 | 104 | 10995 | 1977 | 9999 |  |  | N | Natural Gas, Distillate Fuel Oil |  |  |  | DLNB | [8 empty] | 0.74 | 0.02624 | 0.02624 | 0.02624 | 0.02624
Gilbert | 2393_G_9 | 2393 | G | 9 | 1481 | Combustion Turbine |  | PJM_EMAC | New Jersey | 34 | Hunterdon | 19 | 34019 | 150 | 17561 | 1996 | 9999 |  |  | N | Natural Gas, Distillate Fuel Oil |  |  |  | DLNB + H2O | [8 empty] | 0.052 | 0.12465 | 0.12465 | 0.12465 | 0.12465
Bergen Generating Station | 2398_G_1101 | 2398 | G | 1101 | 1485 | Combined Cycle |  | PJM_EMAC | New Jersey | 34 | Bergen | 3 | 34003 | 110 | 7953 | 1995 | 9999 | Other |  | N | Natural Gas, Distillate Fuel Oil |  |  |  | DLNB + H2O | [9 empty] | 0.03683 | 0.03683 | 0.03683 | 0.03683
Bergen Generating Station | 2398_G_1201 | 2398 | G | 1201 | 1486 | Combined Cycle |  | PJM_EMAC | New Jersey | 34 | Bergen | 3 | 34003 | 110 | 7953 | 1995 | 9999 | Other |  | N | Natural Gas, Distillate Fuel Oil |  |  |  | DLNB + H2O | [9 empty] | 0.03683 | 0.03683 | 0.03683 | 0.03683
Bergen Generating Station | 2398_G_1301 | 2398 | G | 1301 | 1487 | Combined Cycle |  | PJM_EMAC | New Jersey | 34 | Bergen | 3 | 34003 | 110 | 7953 | 1995 | 9999 | Other |  | N | Natural Gas, Distillate Fuel Oil |  |  |  | DLNB + H2O | [9 empty] | 0.03683 | 0.03683 | 0.03683 | 0.03683
Bergen Generating Station | 2398_G_1401 | 2398 | G | 1401 | 1488 | Combined Cycle |  | PJM_EMAC | New Jersey | 34 | Bergen | 3 | 34003 | 110 | 7953 | 1995 | 9999 | Other |  | N | Natural Gas, Distillate Fuel Oil |  |  |  | DLNB + H2O | [9 empty] | 0.03683 | 0.03683 | 0.03683 | 0.03683
Bergen Generating Station | 2398_G_1501 | 2398 | G | 1501 |  | Combined Cycle |  | PJM_EMAC | New Jersey | 34 | Bergen | 3 | 34003 | 193 | 7953 | 1959 | 9999 |  |  | N | Natural Gas, Distillate Fuel Oil |  |  |  | DLNB + H2O | [9 empty] | 0.03683 | 0.03683 | 0.03683 | 0.03683
Bergen Generating Station | 2398_G_2101 | 2398 | G | 2101 | 1490 | Combined Cycle |  | PJM_EMAC | New Jersey | 34 | Bergen | 3 | 34003 | 198 | 7953 | 2002 | 9999 |  |  | N | Natural Gas, Distillate Fuel Oil |  |  |  | DLNB + H2O | SCR | 2002 | [6 empty] | 2 | 0.00656 | 0.00656 | 0.00656 | 0.00656
Bergen Generating Station | 2398_G_2201 | 2398 | G | 2201 | 1491 | Combined Cycle |  | PJM_EMAC | New Jersey | 34 | Bergen | 3 | 34003 | 198 | 7953 | 2002 | 9999 |  |  | N | Natural Gas, Distillate Fuel Oil |  |  |  | DLNB + H2O | SCR | 2002 | [6 empty] | 2 | 0.00656 | 0.00656 | 0.00656 | 0.00656
Bergen Generating Station | 2398_G_2301 | 2398 | G | 2301 |  | Combined Cycle |  | PJM_EMAC | New Jersey | 34 | Bergen | 3 | 34003 | 224 | 7953 | 2002 | 9999 |  |  | N | Natural Gas, Distillate Fuel Oil |  |  |  | DLNB + H2O | SCR | 2002 | [6 empty] | 2 | 0.00656 | 0.00656 | 0.00656 | 0.00656
PSEG Burlington Generating Station | 2399_G_121 | 2399 | G | 121 | 1498 | Combustion Turbine |  | PJM_EMAC | New Jersey | 34 | Burlington | 5 | 34005 | 42 | 10745 | 2000 | 9999 |  |  | N | Natural Gas, Distillate Fuel Oil |  |  |  | H2O | [8 empty] | 0.21 | 0.11525 | 0.11525 | 0.11525 | 0.11525
PSEG Burlington Generating Station | 2399_G_122 | 2399 | G | 122 | 1499 | Combustion Turbine |  | PJM_EMAC | New Jersey | 34 | Burlington | 5 | 34005 | 42 | 10745 | 2000 | 9999 |  |  | N | Natural Gas, Distillate Fuel Oil |  |  |  | H2O | [8 empty] | 0.21 | 0.11003 | 0.11003 | 0.11003 | 0.11003
PSEG Burlington Generating Station | 2399_G_123 | 2399 | G | 123 | 1500 | Combustion Turbine |  | PJM_EMAC | New Jersey | 34 | Burlington | 5 | 34005 | 42 | 10745 | 2000 | 9999 |  |  | N | Natural Gas, Distillate Fuel Oil |  |  |  | H2O | [8 empty] | 0.21 | 0.11133 | 0.11133 | 0.11133 | 0.11133
PSEG Burlington Generating Station | 2399_G_124 | 2399 | G | 124 | 1501 | Combustion Turbine |  | PJM_EMAC | New Jersey | 34 | Burlington | 5 | 34005 | 42 | 10745 | 2000 | 9999 |  |  | N | Natural Gas, Distillate Fuel Oil |  |  |  | H2O | [8 empty] | 0.21 | 0.12059 | 0.12059 | 0.12059 | 0.12059
Haas | 240_G_H1 | 240 | G | H1 |  | Hydro |  | WEC_CALN | California | 6 | Fresno | 19 | 06019 | 72 | 0 | 1958 | 9999 |  |  | N | Hydro | [13 empty] | 0 | 0 | 0 | 0
Haas | 240_G_H2 | 240 | G | H2 |  | Hydro |  | WEC_CALN | California | 6 | Fresno | 19 | 06019 | 72 | 0 | 1958 | 9999 |  |  | N | Hydro | [13 empty] | 0 | 0 | 0 | 0
PSEG Essex Generating Station | 2401_G_9 | 2401 | G | 9 | 1534 | Combustion Turbine |  | PJM_EMAC | New Jersey | 34 | Essex | 13 | 34013 | 81 | 14835 | 1990 | 9999 |  |  | N | Natural Gas, Distillate Fuel Oil |  |  |  | H2O | [8 empty] | 0.21 | 0.08448 | 0.08448 | 0.08448 | 0.08448
PSEG Kearny Generating Station | 2404_G_131 | 2404 | G | 131 | 90777 | Combustion Turbine |  | PJM_EMAC | New Jersey | 34 | Hudson | 17 | 34017 | 44.5 | 10745 | 2012 | 9999 |  |  | N | Natural Gas |  |  |  | H2O | SCR | [8 empty] | 0.01093 | 0.01093 | 0.01093 | 0.01093
PSEG Kearny Generating Station | 2404_G_132 | 2404 | G | 132 | 90778 | Combustion Turbine |  | PJM_EMAC | New Jersey | 34 | Hudson | 17 | 34017 | 44.5 | 10745 | 2012 | 9999 |  |  | N | Natural Gas |  |  |  | H2O | SCR | [8 empty] | 0.00951 | 0.00951 | 0.00951 | 0.00951
PSEG Kearny Generating Station | 2404_G_133 | 2404 | G | 133 | 90779 | Combustion Turbine |  | PJM_EMAC | New Jersey | 34 | Hudson | 17 | 34017 | 44.5 | 10745 | 2012 | 9999 |  |  | N | Natural Gas |  |  |  | H2O | SCR | [8 empty] | 0.00897 | 0.00897 | 0.00897 | 0.00897
PSEG Kearny Generating Station | 2404_G_134 | 2404 | G | 134 | 90780 | Combustion Turbine |  | PJM_EMAC | New Jersey | 34 | Hudson | 17 | 34017 | 44.5 | 10745 | 2012 | 9999 |  |  | N | Natural Gas |  |  |  | H2O | SCR | [8 empty] | 0.00881 | 0.00881 | 0.00881 | 0.00881
PSEG Kearny Generating Station | 2404_G_141 | 2404 | G | 141 | 90781 | Combustion Turbine |  | PJM_EMAC | New Jersey | 34 | Hudson | 17 | 34017 | 44.5 | 10745 | 2012 | 9999 |  |  | N | Natural Gas |  |  |  | H2O | SCR | [8 empty] | 0.00893 | 0.00893 | 0.00893 | 0.00893
PSEG Kearny Generating Station | 2404_G_142 | 2404 | G | 142 | 90782 | Combustion Turbine |  | PJM_EMAC | New Jersey | 34 | Hudson | 17 | 34017 | 44.5 | 10745 | 2012 | 9999 |  |  | N | Natural Gas |  |  |  | H2O | SCR | [8 empty] | 0.0083 | 0.0083 | 0.0083 | 0.0083
PSEG Kearny Generating Station | 2404_G_N121 | 2404 | G | N121 | 1540 | Combustion Turbine |  | PJM_EMAC | New Jersey | 34 | Hudson | 17 | 34017 | 44.5 | 10745 | 2001 | 9999 |  |  | N | Natural Gas, Distillate Fuel Oil |  |  |  | H2O | [8 empty] | 0.21 | 0.09849 | 0.09849 | 0.09849 | 0.09849
PSEG Kearny Generating Station | 2404_G_N122 | 2404 | G | N122 | 1541 | Combustion Turbine |  | PJM_EMAC | New Jersey | 34 | Hudson | 17 | 34017 | 44.5 | 10745 | 2001 | 9999 |  |  | N | Natural Gas, Distillate Fuel Oil |  |  |  | H2O | [8 empty] | 0.21 | 0.09081 | 0.09081 | 0.09081 | 0.09081
PSEG Kearny Generating Station | 2404_G_N123 | 2404 | G | N123 | 1542 | Combustion Turbine |  | PJM_EMAC | New Jersey | 34 | Hudson | 17 | 34017 | 44.5 | 10745 | 2001 | 9999 |  |  | N | Natural Gas, Distillate Fuel Oil |  |  |  | H2O | [8 empty] | 0.21 | 0.09548 | 0.09548 | 0.09548 | 0.09548
PSEG Kearny Generating Station | 2404_G_N124 | 2404 | G | N124 | 1543 | Combustion Turbine |  | PJM_EMAC | New Jersey | 34 | Hudson | 17 | 34017 | 44.5 | 10745 | 2001 | 9999 |  |  | N | Natural Gas, Distillate Fuel Oil |  |  |  | H2O | [8 empty] | 0.21 | 0.09293 | 0.09293 | 0.09293 | 0.09293
PSEG Linden Generating Station | 2406_G_1001 | 2406 | G | 1001 |  | Combined Cycle |  | PJM_EMAC | New Jersey | 34 | Union | 39 | 34039 | 252.7 | 7304 | 2006 | 9999 |  |  | N | Natural Gas, Distillate Fuel Oil |  |  |  | DLNB + H2O | SCR | 2005 | [6 empty] | 2 | 0.00734 | 0.00734 | 0.00734 | 0.00734
PSEG Linden Generating Station | 2406_G_1101 | 2406 | G | 1101 | 1552 | Combined Cycle |  | PJM_EMAC | New Jersey | 34 | Union | 39 | 34039 | 190 | 7304 | 2006 | 9999 |  |  | N | Natural Gas, Distillate Fuel Oil |  |  |  | DLNB + H2O | SCR | [7 empty] | 2 | 0.00734 | 0.00734 | 0.00734 | 0.00734
PSEG Linden Generating Station | 2406_G_1201 | 2406 | G | 1201 | 1553 | Combined Cycle |  | PJM_EMAC | New Jersey | 34 | Union | 39 | 34039 | 190 | 7304 | 2006 | 9999 |  |  | N | Natural Gas, Distillate Fuel Oil |  |  |  | DLNB + H2O | SCR | [7 empty] | 2 | 0.00734 | 0.00734 | 0.00734 | 0.00734
PSEG Linden Generating Station | 2406_G_2001 | 2406 | G | 2001 |  | Combined Cycle |  | PJM_EMAC | New Jersey | 34 | Union | 39 | 34039 | 252.7 | 7304 | 2006 | 9999 |  |  | N | Natural Gas, Distillate Fuel Oil |  |  |  | DLNB + H2O | SCR | 2005 | [6 empty] | 2 | 0.00625 | 0.00625 | 0.00625 | 0.00625
PSEG Linden Generating Station | 2406_G_2101 | 2406 | G | 2101 | 1558 | Combined Cycle |  | PJM_EMAC | New Jersey | 34 | Union | 39 | 34039 | 190 | 7304 | 2006 | 9999 |  |  | N | Natural Gas, Distillate Fuel Oil |  |  |  | DLNB + H2O | SCR | [7 empty] | 2 | 0.00625 | 0.00625 | 0.00625 | 0.00625
PSEG Linden Generating Station | 2406_G_2201 | 2406 | G | 2201 | 1559 | Combined Cycle |  | PJM_EMAC | New Jersey | 34 | Union | 39 | 34039 | 190 | 7304 | 2006 | 9999 |  |  | N | Natural Gas, Distillate Fuel Oil |  |  |  | DLNB + H2O | SCR | [7 empty] | 2 | 0.00625 | 0.00625 | 0.00625 | 0.00625
PSEG Linden Generating Station | 2406_G_5 | 2406 | G | 5 | 1561 | Combustion Turbine |  | PJM_EMAC | New Jersey | 34 | Union | 39 | 34039 | 86 | 13090 | 2000 | 9999 |  |  | N | Natural Gas, Distillate Fuel Oil |  |  |  | DLNB + H2O | [8 empty] | 0.21 | 0.03798 | 0.03798 | 0.03798 | 0.03798
PSEG Linden Generating Station | 2406_G_6 | 2406 | G | 6 | 1562 | Combustion Turbine |  | PJM_EMAC | New Jersey | 34 | Union | 39 | 34039 | 86 | 13090 | 2000 | 9999 |  |  | N | Natural Gas, Distillate Fuel Oil |  |  |  | DLNB + H2O | [8 empty] | 0.21 | 0.04784 | 0.04784 | 0.04784 | 0.04784
PSEG Linden Generating Station | 2406_G_7 | 2406 | G | 7 | 1563 | Combustion Turbine |  | PJM_EMAC | New Jersey | 34 | Union | 39 | 34039 | 84 | 13090 | 1995 | 9999 |  |  | N | Natural Gas, Distillate Fuel Oil |  |  |  | DLNB + H2O | [8 empty] | 0.21 | 0.04699 | 0.04699 | 0.04699 | 0.04699
PSEG Linden Generating Station | 2406_G_8 | 2406 | G | 8 | 1565 | Combustion Turbine |  | PJM_EMAC | New Jersey | 34 | Union | 39 | 34039 | 80.2 | 13088 | 1995 | 9999 |  |  | N | Natural Gas, Distillate Fuel Oil |  |  |  | DLNB + H2O | [8 empty] | 0.21 | 0.04067 | 0.04067 | 0.04067 | 0.04067
Halsey | 241_G_1 | 241 | G | 1 |  | Hydro |  | WEC_CALN | California | 6 | Placer | 61 | 06061 | 11 | 0 | 1916 | 9999 |  |  | N | Hydro | [13 empty] | 0 | 0 | 0 | 0
PSEG Salem Generating Station | 2410_G_1 | 2410 | G | 1 |  | Nuclear |  | PJM_EMAC | New Jersey | 34 | Salem | 33 | 34033 | 1170.2 | 10456 | 1977 | 2057 |  |  | N | Nuclear Fuel | [13 empty] | 0 | 0 | 0 | 0
PSEG Salem Generating Station | 2410_G_2 | 2410 | G | 2 |  | Nuclear |  | PJM_EMAC | New Jersey | 34 | Salem | 33 | 34033 | 1158 | 10456 | 1981 | 2061 |  |  | N | Nuclear Fuel | [13 empty] | 0 | 0 | 0 | 0
PSEG Salem Generating Station | 2410_G_3 | 2410 | G | 3 | 1572 | Combustion Turbine |  | PJM_EMAC | New Jersey | 34 | Salem | 33 | 34033 | 38.4 | 20819 | 1971 | 9999 |  |  | N | Natural Gas, Distillate Fuel Oil | [13 empty] | 1.2008 | 1.2008 | 1.2008 | 1.2008
PSEG Sewaren Generating Station | 2411_G_701 | 2411 | G | 701 |  | Combined Cycle |  | PJM_EMAC | New Jersey | 34 | Middlesex | 23 | 34023 | 321 | 6250 | 2018 | 9999 |  |  | N | Natural Gas |  |  |  |  | SCR | [8 empty] | 0.011 | 0.011 | 0.011 | 0.011
PSEG Sewaren Generating Station | 2411_G_702 | 2411 | G | 702 |  | Combined Cycle |  | PJM_EMAC | New Jersey | 34 | Middlesex | 23 | 34023 | 219 | 6250 | 2018 | 9999 |  |  | N | Natural Gas |  |  |  |  | SCR | [8 empty] | 0.011 | 0.011 | 0.011 | 0.011
Hamilton Branch | 242_G_1 | 242 | G | 1 |  | Hydro |  | WEC_CALN | California | 6 | Plumas | 63 | 06063 | 2.4 | 0 | 1921 | 9999 |  |  | N | Hydro | [13 empty] | 0 | 0 | 0 | 0
Hamilton Branch | 242_G_2 | 242 | G | 2 |  | Hydro |  | WEC_CALN | California | 6 | Plumas | 63 | 06063 | 2.4 | 0 | 1921 | 9999 |  |  | N | Hydro | [13 empty] | 0 | 0 | 0 | 0
Hat Creek 1 | 243_G_1 | 243 | G | 1 |  | Hydro |  | WEC_CALN | California | 6 | Shasta | 89 | 06089 | 8.5 | 0 | 1921 | 9999 |  |  | N | Hydro | [13 empty] | 0 | 0 | 0 | 0
Howard Down | 2434_G_11 | 2434 | G | 11 | 90625 | Combustion Turbine |  | PJM_EMAC | New Jersey | 34 | Cumberland | 11 | 34011 | 60.3 | 10745 | 2012 | 9999 |  |  | N | Natural Gas, Distillate Fuel Oil |  |  |  | H2O | SCR | [7 empty] | 2.1 | 0.01714 | 0.01714 | 0.01714 | 0.01714
Hat Creek 2 | 244_G_1 | 244 | G | 1 |  | Hydro |  | WEC_CALN | California | 6 | Shasta | 89 | 06089 | 8.5 | 0 | 1921 | 9999 |  |  | N | Hydro | [13 empty] | 0 | 0 | 0 | 0
Four Corners | 2442_B_4 | 2442 | B | 4 | 1584 | Coal Steam |  | WECC_NM | New Mexico | 35 | San Juan | 45 | 35045 | 770 | 10036 | 1969 | 9999 | cell | dry | N | Subbituminous | Wet Scrubber | 1985 | 0.92 | LNB + LNCB | SCR | 2018 |  | B | NA |  |  |  | 0.878 | 0.50024 | 0.05002 | 0.50024 | 0.05002 | 0.1 | 0.1 | 0.56 | 0.99 | [6 empty] | Yes
Four Corners | 2442_B_5 | 2442 | B | 5 | 1585 | Coal Steam |  | WECC_NM | New Mexico | 35 | San Juan | 45 | 35045 | 770 | 10016 | 1970 | 9999 | cell | dry | N | Subbituminous | Wet Scrubber | 1985 | 0.92 | LNB + LNCB | SCR | 2018 |  | B | NA |  |  |  | 0.878 | 0.50912 | 0.05091 | 0.50912 | 0.05091 | 0.1 | 0.1 | 0.56 | 0.99 | [6 empty] | Yes
Rio Grande | 2444_B_8 | 2444 | B | 8 | 1588 | O/G Steam |  | WECC_NM | New Mexico | 35 | Dona Ana | 13 | 35013 | 145 | 11719 | 1972 | 9999 | wall | dry | N | Natural Gas |  |  |  | FR + LA + LNB | [8 empty] | 0.68 | 0.20878 | 0.20878 | 0.20878 | 0.20878
Rio Grande | 2444_G_6 | 2444 | G | 6 | 1586 | O/G Steam |  | WECC_NM | New Mexico | 35 | Dona Ana | 13 | 35013 | 45 | 11925 | 1958 | 2022 |  |  | N | Natural Gas | [13 empty] | 0.17731 | 0.17731 | 0.17731 | 0.17731
Rio Grande | 2444_G_7 | 2444 | G | 7 |  | O/G Steam |  | WECC_NM | New Mexico | 35 | Dona Ana | 13 | 35013 | 46 | 11708 | 1958 | 2022 |  |  | N | Natural Gas | [13 empty] | 0.14043 | 0.14043 | 0.14043 | 0.14043
Rio Grande | 2444_G_9 | 2444 | G | 9 | 90701 | Combustion Turbine |  | WECC_NM | New Mexico | 35 | Dona Ana | 13 | 35013 | 88.2 | 10745 | 2013 | 9999 |  |  | N | Natural Gas |  |  |  | DLNB | SCR | [8 empty] | 0.00978 | 0.00978 | 0.00978 | 0.00978
Maddox | 2446_B_051B | 2446 | B | 051B | 1590 | O/G Steam |  | SPP_SPS | New Mexico | 35 | Lea | 25 | 35025 | 112 | 10681 | 1967 | 9999 | tangential |  | N | Natural Gas |  |  |  | OFA | [8 empty] | 0.34 | 0.13708 | 0.13708 | 0.13708 | 0.13708
Maddox | 2446_G_2 | 2446 | G | 2 |  | Combustion Turbine |  | SPP_SPS | New Mexico | 35 | Lea | 25 | 35025 | 61 | 14176 | 1976 | 9999 |  |  | N | Natural Gas | [12 empty] | 0.34 | 0.24456 | 0.24456 | 0.24456 | 0.24456
Maddox | 2446_G_3 | 2446 | G | 3 |  | Combustion Turbine |  | SPP_SPS | New Mexico | 35 | Lea | 25 | 35025 | 10 | 25000 | 1963 | 9999 |  |  | N | Natural Gas | [12 empty] | 0.34 | 0.22364 | 0.22364 | 0.22364 | 0.22364
Reeves | 2450_B_1 | 2450 | B | 1 | 1593 | O/G Steam |  | WECC_NM | New Mexico | 35 | Bernalillo | 1 | 35001 | 44 | 12500 | 1959 | 9999 | wall | dry | N | Natural Gas | [12 empty] | 0.34 | 0.24716 | 0.24716 | 0.24716 | 0.24716
Reeves | 2450_B_2 | 2450 | B | 2 | 1594 | O/G Steam |  | WECC_NM | New Mexico | 35 | Bernalillo | 1 | 35001 | 44 | 13385 | 1960 | 9999 | wall | dry | N | Natural Gas | [12 empty] | 0.34 | 0.24026 | 0.24026 | 0.24026 | 0.24026
Reeves | 2450_B_3 | 2450 | B | 3 | 1595 | O/G Steam |  | WECC_NM | New Mexico | 35 | Bernalillo | 1 | 35001 | 66 | 12603 | 1962 | 9999 | wall | dry | N | Natural Gas | [12 empty] | 0.34 | 0.23399 | 0.23399 | 0.23399 | 0.23399
San Juan | 2451_B_1 | 2451 | B | 1 | 1596 | Coal Steam |  | WECC_NM | New Mexico | 35 | San Juan | 45 | 35045 | 340 | 11073 | 1982 | 9999 | wall | dry | N | Subbituminous | Wet Scrubber | 1998 | 0.9 | AA + LNB + LNBO | SNCR |  | 2015 | ESPH + B | Yes | ACI | 2009 |  | 0.15 | 0.30575 | 0.228 | 0.30575 | 0.228 | 0.1 | 0.1 | 0.1 | 0.95 | [6 empty] | Yes
San Juan | 2451_B_4 | 2451 | B | 4 | 1599 | Coal Steam |  | WECC_NM | New Mexico | 35 | San Juan | 45 | 35045 | 507 | 10606 | 1982 | 9999 | wall | dry | N | Subbituminous | Wet Scrubber | 1998 | 0.9 | AA + LNB + LNBO | SNCR |  | 2016 | ESPH + B | Yes | ACI | 2008 |  | 0.15 | 0.4159 | 0.224 | 0.4159 | 0.224 | 0.1 | 0.1 | 0.1 | 0.95 | [6 empty] | Yes
Cunningham | 2454_B_122B | 2454 | B | 122B | 1601 | O/G Steam |  | SPP_SPS | New Mexico | 35 | Lea | 25 | 35025 | 183 | 10589 | 1965 | 9999 | tangential |  | N | Natural Gas |  |  |  | OFA | [8 empty] | 0.789 | 0.15061 | 0.15061 | 0.15061 | 0.15061
Cunningham | 2454_G_3 | 2454 | G | 3 | 1602 | Combustion Turbine |  | SPP_SPS | New Mexico | 35 | Lea | 25 | 35025 | 106 | 11983 | 1998 | 9999 |  |  | N | Natural Gas |  |  |  | DLNB | [8 empty] | 0.74 | 0.05276 | 0.05276 | 0.05276 | 0.05276
Cunningham | 2454_G_4 | 2454 | G | 4 | 1603 | Combustion Turbine |  | SPP_SPS | New Mexico | 35 | Lea | 25 | 35025 | 106 | 11982 | 1998 | 9999 |  |  | N | Natural Gas |  |  |  | DLNB | [8 empty] | 0.74 | 0.05592 | 0.05592 | 0.05592 | 0.05592
Humboldt Bay | 246_G_IC1 | 246 | G | IC1 |  | Combustion Turbine | IC Engine | WEC_CALN | California | 6 | Humboldt | 23 | 06023 | 16.3 | 10745 | 2010 | 9999 |  |  | N | Natural Gas, Distillate Fuel Oil | [13 empty] | 0.01491 | 0.01491 | 0.01491 | 0.01491
Humboldt Bay | 246_G_IC10 | 246 | G | IC10 |  | Combustion Turbine | IC Engine | WEC_CALN | California | 6 | Humboldt | 23 | 06023 | 16.3 | 10745 | 2010 | 9999 |  |  | N | Natural Gas, Distillate Fuel Oil | [13 empty] | 0.01491 | 0.01491 | 0.01491 | 0.01491
Humboldt Bay | 246_G_IC2 | 246 | G | IC2 |  | Combustion Turbine | IC Engine | WEC_CALN | California | 6 | Humboldt | 23 | 06023 | 16.3 | 10745 | 2010 | 9999 |  |  | N | Natural Gas, Distillate Fuel Oil | [13 empty] | 0.01491 | 0.01491 | 0.01491 | 0.01491
Humboldt Bay | 246_G_IC3 | 246 | G | IC3 |  | Combustion Turbine | IC Engine | WEC_CALN | California | 6 | Humboldt | 23 | 06023 | 16.3 | 10745 | 2011 | 9999 |  |  | N | Natural Gas, Distillate Fuel Oil | [13 empty] | 0.01491 | 0.01491 | 0.01491 | 0.01491
Humboldt Bay | 246_G_IC4 | 246 | G | IC4 |  | Combustion Turbine | IC Engine | WEC_CALN | California | 6 | Humboldt | 23 | 06023 | 16.3 | 10745 | 2010 | 9999 |  |  | N | Natural Gas, Distillate Fuel Oil | [13 empty] | 0.01491 | 0.01491 | 0.01491 | 0.01491
Humboldt Bay | 246_G_IC5 | 246 | G | IC5 |  | Combustion Turbine | IC Engine | WEC_CALN | California | 6 | Humboldt | 23 | 06023 | 16.3 | 10745 | 2010 | 9999 |  |  | N | Natural Gas, Distillate Fuel Oil | [13 empty] | 0.01491 | 0.01491 | 0.01491 | 0.01491
Humboldt Bay | 246_G_IC6 | 246 | G | IC6 |  | Combustion Turbine | IC Engine | WEC_CALN | California | 6 | Humboldt | 23 | 06023 | 16.3 | 10745 | 2010 | 9999 |  |  | N | Natural Gas, Distillate Fuel Oil | [13 empty] | 0.01491 | 0.01491 | 0.01491 | 0.01491
Humboldt Bay | 246_G_IC7 | 246 | G | IC7 |  | Combustion Turbine | IC Engine | WEC_CALN | California | 6 | Humboldt | 23 | 06023 | 16.3 | 10745 | 2010 | 9999 |  |  | N | Natural Gas, Distillate Fuel Oil | [13 empty] | 0.01491 | 0.01491 | 0.01491 | 0.01491
Humboldt Bay | 246_G_IC8 | 246 | G | IC8 |  | Combustion Turbine | IC Engine | WEC_CALN | California | 6 | Humboldt | 23 | 06023 | 16.3 | 10745 | 2010 | 9999 |  |  | N | Natural Gas, Distillate Fuel Oil | [13 empty] | 0.01491 | 0.01491 | 0.01491 | 0.01491
Humboldt Bay | 246_G_IC9 | 246 | G | IC9 |  | Combustion Turbine | IC Engine | WEC_CALN | California | 6 | Humboldt | 23 | 06023 | 16.7 | 10745 | 2010 | 9999 |  |  | N | Natural Gas, Distillate Fuel Oil | [13 empty] | 0.01491 | 0.01491 | 0.01491 | 0.01491
Animas | 2465_G_GT1 | 2465 | G | GT1 |  | Combined Cycle |  | WECC_NM | New Mexico | 35 | San Juan | 45 | 35045 | 17 | 9896 | 1994 | 9999 |  |  | N | Natural Gas | [13 empty] | 0.02644 | 0.02644 | 0.02644 | 0.02644
Animas | 2465_G_HY1 | 2465 | G | HY1 |  | Hydro |  | WECC_NM | New Mexico | 35 | San Juan | 45 | 35045 | 0.2 | 0 | 1927 | 9999 |  |  | N | Hydro | [13 empty] | 0 | 0 | 0 | 0
Inskip | 248_G_1 | 248 | G | 1 |  | Hydro |  | WEC_CALN | California | 6 | Tehama | 103 | 06103 | 8 | 0 | 1979 | 9999 |  |  | N | Hydro | [13 empty] | 0 | 0 | 0 | 0
Danskammer Generating Station | 2480_B_1 | 2480 | B | 1 | 1606 | O/G Steam |  | NY_Z_G-I | New York | 36 | Orange | 71 | 36071 | 61 | 11557 | 1951 | 9999 | tangential | dry | N | Natural Gas, Residual Fuel Oil | [12 empty] | 2 | 0.08 | 0.08 | 0.08 | 0.08
Danskammer Generating Station | 2480_B_2 | 2480 | B | 2 | 1607 | O/G Steam |  | NY_Z_G-I | New York | 36 | Orange | 71 | 36071 | 60 | 11449 | 1954 | 9999 | tangential | dry | N | Natural Gas, Residual Fuel Oil | [12 empty] | 2 | 0.08 | 0.08 | 0.08 | 0.08
Danskammer Generating Station | 2480_B_3 | 2480 | B | 3 | 1608 | O/G Steam |  | NY_Z_G-I | New York | 36 | Orange | 71 | 36071 | 138 | 11153 | 1987 | 9999 | tangential | dry | N | Natural Gas |  |  |  | LNC2 | [8 empty] | 1.1 | 0.08495 | 0.08495 | 0.08495 | 0.08495
Danskammer Generating Station | 2480_B_4 | 2480 | B | 4 | 1609 | O/G Steam |  | NY_Z_G-I | New York | 36 | Orange | 71 | 36071 | 221 | 11003 | 1987 | 9999 | tangential | dry | N | Natural Gas |  |  |  | LNC2 | [8 empty] | 1.1 | 0.08081 | 0.08081 | 0.08081 | 0.08081 | [10 empty] | Yes
Danskammer Generating Station | 2480_G_5 | 2480 | G | 5 |  | Combustion Turbine | IC Engine | NY_Z_G-I | New York | 36 | Orange | 71 | 36071 | 2.5 | 11156 | 1967 | 9999 |  |  | N | Distillate Fuel Oil | [13 empty] | 0.63126 | 0.63126 | 0.63126 | 0.63126
Danskammer Generating Station | 2480_G_6 | 2480 | G | 6 |  | Combustion Turbine | IC Engine | NY_Z_G-I | New York | 36 | Orange | 71 | 36071 | 2.5 | 11375 | 1967 | 9999 |  |  | N | Distillate Fuel Oil | [13 empty] | 0.63126 | 0.63126 | 0.63126 | 0.63126
Dashville | 2481_G_1 | 2481 | G | 1 |  | Hydro |  | NY_Z_G-I | New York | 36 | Ulster | 111 | 36111 | 2.4 | 0 | 1920 | 9999 |  |  | N | Hydro | [13 empty] | 0 | 0 | 0 | 0
Dashville | 2481_G_2 | 2481 | G | 2 |  | Hydro |  | NY_Z_G-I | New York | 36 | Ulster | 111 | 36111 | 2.4 | 0 | 1920 | 9999 |  |  | N | Hydro | [13 empty] | 0 | 0 | 0 | 0
Neversink | 2483_G_H1 | 2483 | G | H1 |  | Hydro |  | NY_Z_G-I | New York | 36 | Sullivan | 105 | 36105 | 22 | 0 | 1953 | 9999 |  |  | N | Hydro | [13 empty] | 0 | 0 | 0 | 0
South Cairo | 2485_G_GT1 | 2485 | G | GT1 |  | Combustion Turbine |  | NY_Z_G-I | New York | 36 | Greene | 39 | 36039 | 21.3 | 15351 | 1970 | 9999 |  |  | N | Distillate Fuel Oil | [12 empty] | 2.106 | 0.4307 | 0.4307 | 0.4307 | 0.4307
Sturgeon | 2486_G_H1 | 2486 | G | H1 |  | Hydro |  | NY_Z_G-I | New York | 36 | Ulster | 111 | 36111 | 4.8 | 0 | 1924 | 9999 |  |  | N | Hydro | [13 empty] | 0 | 0 | 0 | 0
Sturgeon | 2486_G_H2 | 2486 | G | H2 |  | Hydro |  | NY_Z_G-I | New York | 36 | Ulster | 111 | 36111 | 4.8 | 0 | 1924 | 9999 |  |  | N | Hydro | [13 empty] | 0 | 0 | 0 | 0
Sturgeon | 2486_G_H3 | 2486 | G | H3 |  | Hydro |  | NY_Z_G-I | New York | 36 | Ulster | 111 | 36111 | 4.8 | 0 | 1924 | 9999 |  |  | N | Hydro | [13 empty] | 0 | 0 | 0 | 0
West Coxsackie | 2487_G_GT1 | 2487 | G | GT1 |  | Combustion Turbine |  | NY_Z_G-I | New York | 36 | Greene | 39 | 36039 | 21.3 | 15253 | 1969 | 9999 |  |  | N | Natural Gas, Distillate Fuel Oil | [12 empty] | 2.106 | 0.4307 | 0.4307 | 0.4307 | 0.4307
James B Black | 249_G_1 | 249 | G | 1 |  | Hydro |  | WEC_CALN | California | 6 | Shasta | 89 | 06089 | 86 | 0 | 1966 | 9999 |  |  | N | Hydro | [13 empty] | 0 | 0 | 0 | 0
James B Black | 249_G_2 | 249 | G | 2 |  | Hydro |  | WEC_CALN | California | 6 | Shasta | 89 | 06089 | 86 | 0 | 1965 | 9999 |  |  | N | Hydro | [13 empty] | 0 | 0 | 0 | 0
Arthur Kill Generating Station | 2490_B_20 | 2490 | B | 20 | 1610 | O/G Steam |  | NY_Z_J | New York | 36 | Richmond | 85 | 36085 | 338 | 11151 | 1959 | 9999 | wall | dry | N | Natural Gas |  |  |  | LA + LNB + OFA | [8 empty] | 0.6 | 0.05776 | 0.05776 | 0.05776 | 0.05776
Arthur Kill Generating Station | 2490_B_30 | 2490 | B | 30 | 1611 | O/G Steam |  | NY_Z_J | New York | 36 | Richmond | 85 | 36085 | 508 | 11001 | 1969 | 9999 | tangential | dry | N | Natural Gas |  |  |  | LA + LNB + OFA | [8 empty] | 0.6 | 0.07796 | 0.07796 | 0.07796 | 0.07796 | [10 empty] | Yes
Arthur Kill Generating Station | 2490_G_GT1 | 2490 | G | GT1 | 1612 | Combustion Turbine |  | NY_Z_J | New York | 36 | Richmond | 85 | 36085 | 12 | 19761 | 1970 | 9999 |  |  | N | Natural Gas | [12 empty] | 1.053 | 0.2224 | 0.2224 | 0.2224 | 0.2224
East River | 2493_B_60 | 2493 | B | 60 | 1617 | O/G Steam |  | NY_Z_J | New York | 36 | New York | 61 | 36061 | 142 | 11886 | 1951 | 9999 | wall | dry | Y | Natural Gas, Residual Fuel Oil |  |  |  | LA + LNB + OFA | [8 empty] | 0.6 | 0.08 | 0.08 | 0.08 | 0.08
East River | 2493_B_70 | 2493 | B | 70 | 1618 | O/G Steam |  | NY_Z_J | New York | 36 | New York | 61 | 36061 | 185 | 12601 | 1955 | 9999 | wall | dry | N | Natural Gas, Residual Fuel Oil |  |  |  | FR + LNB + OFA | [8 empty] | 0.6 | 0.08 | 0.08 | 0.08 | 0.08
East River | 2493_G_1 | 2493 | G | 1 | 1614 | Combustion Turbine |  | NY_Z_J | New York | 36 | New York | 61 | 36061 | 150.9 | 10946 | 2005 | 9999 |  |  | N | Natural Gas, Distillate Fuel Oil |  |  |  | NH3 | SCR | [8 empty] | 0.00728 | 0.00728 | 0.00728 | 0.00728
East River | 2493_G_2 | 2493 | G | 2 | 1615 | Combustion Turbine |  | NY_Z_J | New York | 36 | New York | 61 | 36061 | 151.8 | 10946 | 2005 | 9999 |  |  | N | Natural Gas, Distillate Fuel Oil |  |  |  | NH3 | SCR | [8 empty] | 0.00741 | 0.00741 | 0.00741 | 0.00741
Gowanus Gas Turbines Generating | 2494_G_GT11 | 2494 | G | GT11 | 1619 | Combustion Turbine |  | NY_Z_J | New York | 36 | Kings | 47 | 36047 | 18.2 | 17318 | 1971 | 9999 |  |  | N | Distillate Fuel Oil | [12 empty] | 0.316 | 0.4307 | 0.4307 | 0.4307 | 0.4307
Gowanus Gas Turbines Generating | 2494_G_GT12 | 2494 | G | GT12 | 1620 | Combustion Turbine |  | NY_Z_J | New York | 36 | Kings | 47 | 36047 | 18.5 | 17313 | 1971 | 9999 |  |  | N | Distillate Fuel Oil | [12 empty] | 0.316 | 0.4307 | 0.4307 | 0.4307 | 0.4307
Gowanus Gas Turbines Generating | 2494_G_GT13 | 2494 | G | GT13 | 1621 | Combustion Turbine |  | NY_Z_J | New York | 36 | Kings | 47 | 36047 | 16.3 | 17295 | 1971 | 9999 |  |  | N | Distillate Fuel Oil | [12 empty] | 0.316 | 0.4307 | 0.4307 | 0.4307 | 0.4307
Gowanus Gas Turbines Generating | 2494_G_GT14 | 2494 | G | GT14 | 1622 | Combustion Turbine |  | NY_Z_J | New York | 36 | Kings | 47 | 36047 | 16 | 17308 | 1971 | 9999 |  |  | N | Distillate Fuel Oil | [12 empty] | 0.316 | 0.4307 | 0.4307 | 0.4307 | 0.4307
Gowanus Gas Turbines Generating | 2494_G_GT15 | 2494 | G | GT15 | 1623 | Combustion Turbine |  | NY_Z_J | New York | 36 | Kings | 47 | 36047 | 16.1 | 17307 | 1971 | 9999 |  |  | N | Distillate Fuel Oil | [12 empty] | 0.316 | 0.4307 | 0.4307 | 0.4307 | 0.4307
Gowanus Gas Turbines Generating | 2494_G_GT16 | 2494 | G | GT16 | 1624 | Combustion Turbine |  | NY_Z_J | New York | 36 | Kings | 47 | 36047 | 15.6 | 17321 | 1971 | 9999 |  |  | N | Distillate Fuel Oil | [12 empty] | 0.316 | 0.4307 | 0.4307 | 0.4307 | 0.4307
Gowanus Gas Turbines Generating | 2494_G_GT17 | 2494 | G | GT17 | 1625 | Combustion Turbine |  | NY_Z_J | New York | 36 | Kings | 47 | 36047 | 16.7 | 17308 | 1971 | 9999 |  |  | N | Distillate Fuel Oil | [12 empty] | 0.316 | 0.4307 | 0.4307 | 0.4307 | 0.4307
Gowanus Gas Turbines Generating | 2494_G_GT18 | 2494 | G | GT18 | 1626 | Combustion Turbine |  | NY_Z_J | New York | 36 | Kings | 47 | 36047 | 14.6 | 17319 | 1971 | 9999 |  |  | N | Distillate Fuel Oil | [12 empty] | 0.316 | 0.4307 | 0.4307 | 0.4307 | 0.4307
Gowanus Gas Turbines Generating | 2494_G_GT21 | 2494 | G | GT21 | 1627 | Combustion Turbine |  | NY_Z_J | New York | 36 | Kings | 47 | 36047 | 17.3 | 17304 | 1971 | 9999 |  |  | N | Natural Gas, Distillate Fuel Oil | [12 empty] | 0.316 | 0.41034 | 0.41034 | 0.41034 | 0.41034
Gowanus Gas Turbines Generating | 2494_G_GT22 | 2494 | G | GT22 | 1628 | Combustion Turbine |  | NY_Z_J | New York | 36 | Kings | 47 | 36047 | 18.3 | 17304 | 1971 | 9999 |  |  | N | Natural Gas, Distillate Fuel Oil | [12 empty] | 0.316 | 0.38219 | 0.38219 | 0.38219 | 0.38219
Gowanus Gas Turbines Generating | 2494_G_GT23 | 2494 | G | GT23 | 1629 | Combustion Turbine |  | NY_Z_J | New York | 36 | Kings | 47 | 36047 | 19.1 | 17306 | 1971 | 9999 |  |  | N | Natural Gas, Distillate Fuel Oil | [12 empty] | 0.316 | 0.38174 | 0.38174 | 0.38174 | 0.38174
Gowanus Gas Turbines Generating | 2494_G_GT24 | 2494 | G | GT24 | 1630 | Combustion Turbine |  | NY_Z_J | New York | 36 | Kings | 47 | 36047 | 17.4 | 17302 | 1971 | 9999 |  |  | N | Natural Gas, Distillate Fuel Oil | [12 empty] | 0.316 | 0.40572 | 0.40572 | 0.40572 | 0.40572
Gowanus Gas Turbines Generating | 2494_G_GT25 | 2494 | G | GT25 | 1631 | Combustion Turbine |  | NY_Z_J | New York | 36 | Kings | 47 | 36047 | 17 | 17311 | 1971 | 9999 |  |  | N | Natural Gas, Distillate Fuel Oil | [12 empty] | 0.316 | 0.4307 | 0.4307 | 0.4307 | 0.4307
Gowanus Gas Turbines Generating | 2494_G_GT26 | 2494 | G | GT26 | 1632 | Combustion Turbine |  | NY_Z_J | New York | 36 | Kings | 47 | 36047 | 19.1 | 17304 | 1971 | 9999 |  |  | N | Natural Gas, Distillate Fuel Oil | [12 empty] | 0.316 | 0.41719 | 0.41719 | 0.41719 | 0.41719
Gowanus Gas Turbines Generating | 2494_G_GT27 | 2494 | G | GT27 | 1633 | Combustion Turbine |  | NY_Z_J | New York | 36 | Kings | 47 | 36047 | 18.5 | 17308 | 1971 | 9999 |  |  | N | Natural Gas, Distillate Fuel Oil | [12 empty] | 0.316 | 0.38287 | 0.38287 | 0.38287 | 0.38287
Gowanus Gas Turbines Generating | 2494_G_GT28 | 2494 | G | GT28 | 1634 | Combustion Turbine |  | NY_Z_J | New York | 36 | Kings | 47 | 36047 | 17 | 17308 | 1971 | 9999 |  |  | N | Natural Gas, Distillate Fuel Oil | [12 empty] | 0.316 | 0.4307 | 0.4307 | 0.4307 | 0.4307
Gowanus Gas Turbines Generating | 2494_G_GT31 | 2494 | G | GT31 | 1635 | Combustion Turbine |  | NY_Z_J | New York | 36 | Kings | 47 | 36047 | 16.9 | 17304 | 1971 | 9999 |  |  | N | Natural Gas, Distillate Fuel Oil | [12 empty] | 0.29 | 0.4307 | 0.4307 | 0.4307 | 0.4307
Gowanus Gas Turbines Generating | 2494_G_GT32 | 2494 | G | GT32 | 1636 | Combustion Turbine |  | NY_Z_J | New York | 36 | Kings | 47 | 36047 | 16.9 | 17304 | 1971 | 9999 |  |  | N | Natural Gas, Distillate Fuel Oil | [12 empty] | 0.29 | 0.41828 | 0.41828 | 0.41828 | 0.41828
Gowanus Gas Turbines Generating | 2494_G_GT33 | 2494 | G | GT33 | 1637 | Combustion Turbine |  | NY_Z_J | New York | 36 | Kings | 47 | 36047 | 18 | 17309 | 1971 | 9999 |  |  | N | Natural Gas, Distillate Fuel Oil | [12 empty] | 0.29 | 0.4307 | 0.4307 | 0.4307 | 0.4307
Gowanus Gas Turbines Generating | 2494_G_GT34 | 2494 | G | GT34 | 1638 | Combustion Turbine |  | NY_Z_J | New York | 36 | Kings | 47 | 36047 | 16.3 | 17307 | 1971 | 9999 |  |  | N | Natural Gas, Distillate Fuel Oil | [12 empty] | 0.29 | 0.4307 | 0.4307 | 0.4307 | 0.4307
Gowanus Gas Turbines Generating | 2494_G_GT35 | 2494 | G | GT35 | 1639 | Combustion Turbine |  | NY_Z_J | New York | 36 | Kings | 47 | 36047 | 17.3 | 17321 | 1971 | 9999 |  |  | N | Natural Gas, Distillate Fuel Oil | [12 empty] | 0.29 | 0.4307 | 0.4307 | 0.4307 | 0.4307
Gowanus Gas Turbines Generating | 2494_G_GT36 | 2494 | G | GT36 | 1640 | Combustion Turbine |  | NY_Z_J | New York | 36 | Kings | 47 | 36047 | 15.4 | 17318 | 1971 | 9999 |  |  | N | Natural Gas, Distillate Fuel Oil | [12 empty] | 0.29 | 0.4307 | 0.4307 | 0.4307 | 0.4307
Gowanus Gas Turbines Generating | 2494_G_GT37 | 2494 | G | GT37 | 1641 | Combustion Turbine |  | NY_Z_J | New York | 36 | Kings | 47 | 36047 | 18 | 17297 | 1971 | 9999 |  |  | N | Natural Gas, Distillate Fuel Oil | [12 empty] | 0.29 | 0.4307 | 0.4307 | 0.4307 | 0.4307
Gowanus Gas Turbines Generating | 2494_G_GT38 | 2494 | G | GT38 | 1642 | Combustion Turbine |  | NY_Z_J | New York | 36 | Kings | 47 | 36047 | 17.6 | 17305 | 1971 | 9999 |  |  | N | Natural Gas, Distillate Fuel Oil | [12 empty] | 0.29 | 0.4307 | 0.4307 | 0.4307 | 0.4307
Gowanus Gas Turbines Generating | 2494_G_GT41 | 2494 | G | GT41 | 1643 | Combustion Turbine |  | NY_Z_J | New York | 36 | Kings | 47 | 36047 | 18.6 | 17262 | 1971 | 9999 |  |  | N | Distillate Fuel Oil | [12 empty] | 0.29 | 0.4307 | 0.4307 | 0.4307 | 0.4307
Gowanus Gas Turbines Generating | 2494_G_GT42 | 2494 | G | GT42 | 1644 | Combustion Turbine |  | NY_Z_J | New York | 36 | Kings | 47 | 36047 | 17.4 | 17306 | 1971 | 9999 |  |  | N | Distillate Fuel Oil | [12 empty] | 0.29 | 0.4307 | 0.4307 | 0.4307 | 0.4307
Gowanus Gas Turbines Generating | 2494_G_GT43 | 2494 | G | GT43 | 1645 | Combustion Turbine |  | NY_Z_J | New York | 36 | Kings | 47 | 36047 | 17.1 | 17311 | 1971 | 9999 |  |  | N | Distillate Fuel Oil | [12 empty] | 0.29 | 0.4307 | 0.4307 | 0.4307 | 0.4307
Gowanus Gas Turbines Generating | 2494_G_GT44 | 2494 | G | GT44 | 1646 | Combustion Turbine |  | NY_Z_J | New York | 36 | Kings | 47 | 36047 | 16.5 | 17300 | 1971 | 9999 |  |  | N | Distillate Fuel Oil | [12 empty] | 0.29 | 0.4307 | 0.4307 | 0.4307 | 0.4307
Gowanus Gas Turbines Generating | 2494_G_GT45 | 2494 | G | GT45 | 1647 | Combustion Turbine |  | NY_Z_J | New York | 36 | Kings | 47 | 36047 | 16.2 | 17306 | 1971 | 9999 |  |  | N | Distillate Fuel Oil | [12 empty] | 0.29 | 0.4307 | 0.4307 | 0.4307 | 0.4307
Gowanus Gas Turbines Generating | 2494_G_GT46 | 2494 | G | GT46 | 1648 | Combustion Turbine |  | NY_Z_J | New York | 36 | Kings | 47 | 36047 | 18 | 17306 | 1971 | 9999 |  |  | N | Distillate Fuel Oil | [12 empty] | 0.29 | 0.4307 | 0.4307 | 0.4307 | 0.4307
Gowanus Gas Turbines Generating | 2494_G_GT47 | 2494 | G | GT47 | 1649 | Combustion Turbine |  | NY_Z_J | New York | 36 | Kings | 47 | 36047 | 16.4 | 17309 | 1971 | 9999 |  |  | N | Distillate Fuel Oil | [12 empty] | 0.29 | 0.4307 | 0.4307 | 0.4307 | 0.4307
Gowanus Gas Turbines Generating | 2494_G_GT48 | 2494 | G | GT48 | 1650 | Combustion Turbine |  | NY_Z_J | New York | 36 | Kings | 47 | 36047 | 17 | 17314 | 1971 | 9999 |  |  | N | Distillate Fuel Oil | [12 empty] | 0.29 | 0.4307 | 0.4307 | 0.4307 | 0.4307
Hudson Avenue | 2496_G_GT3 | 2496 | G | GT3 | 1655 | Combustion Turbine |  | NY_Z_J | New York | 36 | Kings | 47 | 36047 | 13.8 | 18335 | 1970 | 9999 |  |  | N | Distillate Fuel Oil | [12 empty] | 0.316 | 0.4307 | 0.4307 | 0.4307 | 0.4307
Hudson Avenue | 2496_G_GT5 | 2496 | G | GT5 | 1657 | Combustion Turbine |  | NY_Z_J | New York | 36 | Kings | 47 | 36047 | 14.4 | 18313 | 1970 | 9999 |  |  | N | Distillate Fuel Oil | [12 empty] | 0.316 | 0.4307 | 0.4307 | 0.4307 | 0.4307
Narrows Gas Turbines Generating | 2499_G_NT11 | 2499 | G | NT11 | 1659 | Combustion Turbine |  | NY_Z_J | New York | 36 | Kings | 47 | 36047 | 19.2 | 16902 | 1972 | 9999 |  |  | N | Natural Gas, Distillate Fuel Oil | [12 empty] | 0.316 | 0.33493 | 0.33493 | 0.33493 | 0.33493
Narrows Gas Turbines Generating | 2499_G_NT12 | 2499 | G | NT12 | 1660 | Combustion Turbine |  | NY_Z_J | New York | 36 | Kings | 47 | 36047 | 17.2 | 16901 | 1972 | 9999 |  |  | N | Natural Gas, Distillate Fuel Oil | [12 empty] | 0.316 | 0.33495 | 0.33495 | 0.33495 | 0.33495
Narrows Gas Turbines Generating | 2499_G_NT13 | 2499 | G | NT13 | 1661 | Combustion Turbine |  | NY_Z_J | New York | 36 | Kings | 47 | 36047 | 18.2 | 16900 | 1972 | 9999 |  |  | N | Natural Gas, Distillate Fuel Oil | [12 empty] | 0.316 | 0.33497 | 0.33497 | 0.33497 | 0.33497
Narrows Gas Turbines Generating | 2499_G_NT14 | 2499 | G | NT14 | 1662 | Combustion Turbine |  | NY_Z_J | New York | 36 | Kings | 47 | 36047 | 19.2 | 16900 | 1972 | 9999 |  |  | N | Natural Gas, Distillate Fuel Oil | [12 empty] | 0.316 | 0.33489 | 0.33489 | 0.33489 | 0.33489
Narrows Gas Turbines Generating | 2499_G_NT15 | 2499 | G | NT15 | 1663 | Combustion Turbine |  | NY_Z_J | New York | 36 | Kings | 47 | 36047 | 18.5 | 16900 | 1972 | 9999 |  |  | N | Natural Gas, Distillate Fuel Oil | [12 empty] | 0.316 | 0.33492 | 0.33492 | 0.33492 | 0.33492
Narrows Gas Turbines Generating | 2499_G_NT16 | 2499 | G | NT16 | 1664 | Combustion Turbine |  | NY_Z_J | New York | 36 | Kings | 47 | 36047 | 16.1 | 16901 | 1972 | 9999 |  |  | N | Natural Gas, Distillate Fuel Oil | [12 empty] | 0.316 | 0.33492 | 0.33492 | 0.33492 | 0.33492
Narrows Gas Turbines Generating | 2499_G_NT17 | 2499 | G | NT17 | 1665 | Combustion Turbine |  | NY_Z_J | New York | 36 | Kings | 47 | 36047 | 16.2 | 16900 | 1972 | 9999 |  |  | N | Natural Gas, Distillate Fuel Oil | [12 empty] | 0.316 | 0.335 | 0.335 | 0.335 | 0.335
Narrows Gas Turbines Generating | 2499_G_NT18 | 2499 | G | NT18 | 1666 | Combustion Turbine |  | NY_Z_J | New York | 36 | Kings | 47 | 36047 | 17.2 | 16901 | 1972 | 9999 |  |  | N | Natural Gas, Distillate Fuel Oil | [12 empty] | 0.316 | 0.33492 | 0.33492 | 0.33492 | 0.33492
Narrows Gas Turbines Generating | 2499_G_NT21 | 2499 | G | NT21 | 1667 | Combustion Turbine |  | NY_Z_J | New York | 36 | Kings | 47 | 36047 | 19 | 16904 | 1972 | 9999 |  |  | N | Natural Gas, Distillate Fuel Oil | [12 empty] | 0.316 | 0.33491 | 0.33491 | 0.33491 | 0.33491
Narrows Gas Turbines Generating | 2499_G_NT22 | 2499 | G | NT22 | 1668 | Combustion Turbine |  | NY_Z_J | New York | 36 | Kings | 47 | 36047 | 17.2 | 16900 | 1972 | 9999 |  |  | N | Natural Gas, Distillate Fuel Oil | [12 empty] | 0.316 | 0.33495 | 0.33495 | 0.33495 | 0.33495
Narrows Gas Turbines Generating | 2499_G_NT23 | 2499 | G | NT23 | 1669 | Combustion Turbine |  | NY_Z_J | New York | 36 | Kings | 47 | 36047 | 18.1 | 16902 | 1972 | 9999 |  |  | N | Natural Gas, Distillate Fuel Oil | [12 empty] | 0.316 | 0.33492 | 0.33492 | 0.33492 | 0.33492
Narrows Gas Turbines Generating | 2499_G_NT24 | 2499 | G | NT24 | 1670 | Combustion Turbine |  | NY_Z_J | New York | 36 | Kings | 47 | 36047 | 18.4 | 16900 | 1972 | 9999 |  |  | N | Natural Gas, Distillate Fuel Oil | [12 empty] | 0.316 | 0.33491 | 0.33491 | 0.33491 | 0.33491
Narrows Gas Turbines Generating | 2499_G_NT25 | 2499 | G | NT25 | 1671 | Combustion Turbine |  | NY_Z_J | New York | 36 | Kings | 47 | 36047 | 17.9 | 16901 | 1972 | 9999 |  |  | N | Natural Gas, Distillate Fuel Oil | [12 empty] | 0.316 | 0.33484 | 0.33484 | 0.33484 | 0.33484
Narrows Gas Turbines Generating | 2499_G_NT26 | 2499 | G | NT26 | 1672 | Combustion Turbine |  | NY_Z_J | New York | 36 | Kings | 47 | 36047 | 15.8 | 16899 | 1972 | 9999 |  |  | N | Natural Gas, Distillate Fuel Oil | [12 empty] | 0.316 | 0.33488 | 0.33488 | 0.33488 | 0.33488
Narrows Gas Turbines Generating | 2499_G_NT27 | 2499 | G | NT27 | 1673 | Combustion Turbine |  | NY_Z_J | New York | 36 | Kings | 47 | 36047 | 18.7 | 16901 | 1972 | 9999 |  |  | N | Natural Gas, Distillate Fuel Oil | [12 empty] | 0.316 | 0.33489 | 0.33489 | 0.33489 | 0.33489
Narrows Gas Turbines Generating | 2499_G_NT28 | 2499 | G | NT28 | 1674 | Combustion Turbine |  | NY_Z_J | New York | 36 | Kings | 47 | 36047 | 16.5 | 16900 | 1972 | 9999 |  |  | N | Natural Gas, Distillate Fuel Oil | [12 empty] | 0.316 | 0.33495 | 0.33495 | 0.33495 | 0.33495
Kerckhoff | 250_G_H1 | 250 | G | H1 |  | Hydro |  | WEC_CALN | California | 6 | Fresno | 19 | 06019 | 12.6 | 0 | 1920 | 9999 |  |  | N | Hydro | [13 empty] | 0 | 0 | 0 | 0
Kerckhoff | 250_G_H3 | 250 | G | H3 |  | Hydro |  | WEC_CALN | California | 6 | Fresno | 19 | 06019 | 12.6 | 0 | 1920 | 9999 |  |  | N | Hydro | [13 empty] | 0 | 0 | 0 | 0
Ravenswood | 2500_B_10 | 2500 | B | 10 | 1675 | O/G Steam |  | NY_Z_J | New York | 36 | Queens | 81 | 36081 | 366 | 10911 | 1963 | 9999 | tangential |  | N | Natural Gas, Residual Fuel Oil |  |  |  | OFA | [8 empty] | 0.6 | 0.0727 | 0.0727 | 0.0727 | 0.0727 | [10 empty] | Yes
Ravenswood | 2500_B_20 | 2500 | B | 20 | 1676 | O/G Steam |  | NY_Z_J | New York | 36 | Queens | 81 | 36081 | 367 | 11088 | 1963 | 9999 | tangential |  | N | Natural Gas, Residual Fuel Oil |  |  |  | OFA | [8 empty] | 0.6 | 0.06806 | 0.06806 | 0.06806 | 0.06806 | [10 empty] | Yes
Ravenswood | 2500_B_30 | 2500 | B | 30 | 1677 | O/G Steam |  | NY_Z_J | New York | 36 | Queens | 81 | 36081 | 972 | 10910 | 1965 | 9999 | tangential | dry | N | Natural Gas, Residual Fuel Oil | [12 empty] | 0.6 | 0.07753 | 0.07753 | 0.07753 | 0.07753 | [10 empty] | Yes
Ravenswood | 2500_G_4 | 2500 | G | 4 | 89141 | Combined Cycle |  | NY_Z_J | New York | 36 | Queens | 81 | 36081 | 154.8 | 7519 | 2003 | 9999 |  |  | N | Natural Gas, Distillate Fuel Oil |  |  |  | DLNB + NH3 | [9 empty] | 0.00709 | 0.00709 | 0.00709 | 0.00709
Ravenswood | 2500_G_4S | 2500 | G | 4S |  | Combined Cycle |  | NY_Z_J | New York | 36 | Queens | 81 | 36081 | 75.8 | 7519 | 2003 | 9999 |  |  | N | Natural Gas, Distillate Fuel Oil |  |  |  | DLNB + NH3 | [9 empty] | 0.00709 | 0.00709 | 0.00709 | 0.00709
Ravenswood | 2500_G_GT1 | 2500 | G | GT1 | 1682 | Combustion Turbine |  | NY_Z_J | New York | 36 | Queens | 81 | 36081 | 8.8 | 16759 | 1967 | 9999 |  |  | N | Natural Gas | [12 empty] | 0.316 | 0.2224 | 0.2224 | 0.2224 | 0.2224
Ravenswood | 2500_G_GT10 | 2500 | G | GT10 | 1689 | Combustion Turbine |  | NY_Z_J | New York | 36 | Queens | 81 | 36081 | 17.9 | 16767 | 1969 | 9999 |  |  | N | Natural Gas, Distillate Fuel Oil | [12 empty] | 0.316 | 0.4299 | 0.4299 | 0.4299 | 0.4299
Ravenswood | 2500_G_GT11 | 2500 | G | GT11 | 1690 | Combustion Turbine |  | NY_Z_J | New York | 36 | Queens | 81 | 36081 | 16.8 | 16770 | 1969 | 9999 |  |  | N | Natural Gas, Distillate Fuel Oil | [12 empty] | 0.316 | 0.43004 | 0.43004 | 0.43004 | 0.43004
Ravenswood | 2500_G_GT21 | 2500 | G | GT21 | 1691 | Combustion Turbine |  | NY_Z_J | New York | 36 | Queens | 81 | 36081 | 31.4 | 10745 | 1969 | 9999 |  |  | N | Natural Gas, Distillate Fuel Oil | [12 empty] | 0.316 | 0.4307 | 0.4307 | 0.4307 | 0.4307
Ravenswood | 2500_G_GT22 | 2500 | G | GT22 | 1692 | Combustion Turbine |  | NY_Z_J | New York | 36 | Queens | 81 | 36081 | 29.9 | 16767 | 1969 | 9999 |  |  | N | Natural Gas, Distillate Fuel Oil | [12 empty] | 0.316 | 0.4307 | 0.4307 | 0.4307 | 0.4307
Ravenswood | 2500_G_GT23 | 2500 | G | GT23 | 1693 | Combustion Turbine |  | NY_Z_J | New York | 36 | Queens | 81 | 36081 | 28.9 | 16637 | 1969 | 9999 |  |  | N | Natural Gas, Distillate Fuel Oil | [12 empty] | 0.316 | 0.4307 | 0.4307 | 0.4307 | 0.4307
Ravenswood | 2500_G_GT24 | 2500 | G | GT24 | 1694 | Combustion Turbine |  | NY_Z_J | New York | 36 | Queens | 81 | 36081 | 30.7 | 16766 | 1969 | 9999 |  |  | N | Natural Gas, Distillate Fuel Oil | [12 empty] | 0.316 | 0.4307 | 0.4307 | 0.4307 | 0.4307
Ravenswood | 2500_G_GT31 | 2500 | G | GT31 | 1695 | Combustion Turbine |  | NY_Z_J | New York | 36 | Queens | 81 | 36081 | 31.9 | 16760 | 1969 | 9999 |  |  | N | Natural Gas, Distillate Fuel Oil | [12 empty] | 0.316 | 0.4307 | 0.4307 | 0.4307 | 0.4307
Ravenswood | 2500_G_GT32 | 2500 | G | GT32 | 1696 | Combustion Turbine |  | NY_Z_J | New York | 36 | Queens | 81 | 36081 | 29.4 | 16774 | 1969 | 9999 |  |  | N | Natural Gas, Distillate Fuel Oil | [12 empty] | 0.316 | 0.4307 | 0.4307 | 0.4307 | 0.4307
Ravenswood | 2500_G_GT34 | 2500 | G | GT34 | 1698 | Combustion Turbine |  | NY_Z_J | New York | 36 | Queens | 81 | 36081 | 31.2 | 16696 | 1969 | 9999 |  |  | N | Natural Gas, Distillate Fuel Oil | [12 empty] | 0.316 | 0.4307 | 0.4307 | 0.4307 | 0.4307
Ravenswood | 2500_G_GT4 | 2500 | G | GT4 | 1683 | Combustion Turbine |  | NY_Z_J | New York | 36 | Queens | 81 | 36081 | 12.9 | 16781 | 1969 | 9999 |  |  | N | Natural Gas, Distillate Fuel Oil | [12 empty] | 0.316 | 0.241 | 0.241 | 0.241 | 0.241
Ravenswood | 2500_G_GT5 | 2500 | G | GT5 | 1684 | Combustion Turbine |  | NY_Z_J | New York | 36 | Queens | 81 | 36081 | 15.5 | 16762 | 1969 | 9999 |  |  | N | Natural Gas, Distillate Fuel Oil | [12 empty] | 0.316 | 0.24095 | 0.24095 | 0.24095 | 0.24095
Ravenswood | 2500_G_GT6 | 2500 | G | GT6 | 1685 | Combustion Turbine |  | NY_Z_J | New York | 36 | Queens | 81 | 36081 | 12.6 | 16774 | 1969 | 9999 |  |  | N | Natural Gas, Distillate Fuel Oil | [12 empty] | 0.316 | 0.29307 | 0.29307 | 0.29307 | 0.29307
Ravenswood | 2500_G_GT9 | 2500 | G | GT9 | 1688 | Combustion Turbine |  | NY_Z_J | New York | 36 | Queens | 81 | 36081 | 16.3 | 16768 | 1969 | 9999 |  |  | N | Natural Gas, Distillate Fuel Oil | [12 empty] | 0.316 | 0.42902 | 0.42902 | 0.42902 | 0.42902
59th Street | 2503_G_GT1 | 2503 | G | GT1 | 1713 | Combustion Turbine |  | NY_Z_J | New York | 36 | New York | 61 | 36061 | 14.9 | 15954 | 1969 | 9999 |  |  | N | Natural Gas, Distillate Fuel Oil | [12 empty] | 0.316 | 0.4307 | 0.4307 | 0.4307 | 0.4307
74th Street | 2504_G_GT1 | 2504 | G | GT1 | 1717 | Combustion Turbine |  | NY_Z_J | New York | 36 | New York | 61 | 36061 | 17.9 | 13634 | 1968 | 9999 |  |  | N | Distillate Fuel Oil | [12 empty] | 0.316 | 0.4307 | 0.4307 | 0.4307 | 0.4307
74th Street | 2504_G_GT2 | 2504 | G | GT2 | 1718 | Combustion Turbine |  | NY_Z_J | New York | 36 | New York | 61 | 36061 | 19.8 | 13616 | 1968 | 9999 |  |  | N | Distillate Fuel Oil | [12 empty] | 0.316 | 0.4307 | 0.4307 | 0.4307 | 0.4307
E F Barrett | 2511_B_10 | 2511 | B | 10 | 1719 | O/G Steam |  | NY_Z_K | New York | 36 | Nassau | 59 | 36059 | 193 | 11103 | 1956 | 9999 | tangential | dry | N | Natural Gas, Residual Fuel Oil | [12 empty] | 0.74 | 0.08 | 0.08 | 0.08 | 0.08
E F Barrett | 2511_B_20 | 2511 | B | 20 | 1720 | O/G Steam |  | NY_Z_K | New York | 36 | Nassau | 59 | 36059 | 193 | 11100 | 1963 | 9999 | tangential | dry | N | Natural Gas, Residual Fuel Oil |  |  |  | OFA | [8 empty] | 0.74 | 0.05066 | 0.05066 | 0.05066 | 0.05066 | [10 empty] | Yes
E F Barrett | 2511_G_10 | 2511 | G | 10 | 1729 | Combustion Turbine |  | NY_Z_K | New York | 36 | Nassau | 59 | 36059 | 39.6 | 16139 | 1971 | 9999 | tangential | dry | N | Natural Gas, Distillate Fuel Oil | [12 empty] | 0.74 | 0.4307 | 0.4307 | 0.4307 | 0.4307
E F Barrett | 2511_G_11 | 2511 | G | 11 | 1731 | Combustion Turbine |  | NY_Z_K | New York | 36 | Nassau | 59 | 36059 | 40.1 | 16139 | 1971 | 9999 |  |  | N | Natural Gas, Distillate Fuel Oil | [12 empty] | 1.053 | 0.4307 | 0.4307 | 0.4307 | 0.4307
E F Barrett | 2511_G_12 | 2511 | G | 12 | 1733 | Combustion Turbine |  | NY_Z_K | New York | 36 | Nassau | 59 | 36059 | 40.9 | 16139 | 1971 | 9999 |  |  | N | Natural Gas, Distillate Fuel Oil | [12 empty] | 1.053 | 0.4307 | 0.4307 | 0.4307 | 0.4307
E F Barrett | 2511_G_3 | 2511 | G | 3 | 1721 | Combustion Turbine |  | NY_Z_K | New York | 36 | Nassau | 59 | 36059 | 17.2 | 16141 | 1970 | 9999 |  |  | N | Natural Gas, Distillate Fuel Oil | [12 empty] | 1.053 | 0.32056 | 0.32056 | 0.32056 | 0.32056
E F Barrett | 2511_G_4 | 2511 | G | 4 | 1722 | Combustion Turbine |  | NY_Z_K | New York | 36 | Nassau | 59 | 36059 | 17.1 | 16139 | 1970 | 9999 |  |  | N | Natural Gas, Distillate Fuel Oil | [12 empty] | 1.053 | 0.30817 | 0.30817 | 0.30817 | 0.30817
E F Barrett | 2511_G_5 | 2511 | G | 5 | 1723 | Combustion Turbine |  | NY_Z_K | New York | 36 | Nassau | 59 | 36059 | 17.3 | 16138 | 1970 | 9999 |  |  | N | Natural Gas, Distillate Fuel Oil | [12 empty] | 1.053 | 0.31471 | 0.31471 | 0.31471 | 0.31471
E F Barrett | 2511_G_6 | 2511 | G | 6 | 1724 | Combustion Turbine |  | NY_Z_K | New York | 36 | Nassau | 59 | 36059 | 17.8 | 16138 | 1970 | 9999 |  |  | N | Natural Gas, Distillate Fuel Oil | [12 empty] | 1.053 | 0.30403 | 0.30403 | 0.30403 | 0.30403
E F Barrett | 2511_G_8 | 2511 | G | 8 | 1726 | Combustion Turbine |  | NY_Z_K | New York | 36 | Nassau | 59 | 36059 | 16.9 | 16138 | 1970 | 9999 |  |  | N | Natural Gas, Distillate Fuel Oil | [12 empty] | 1.053 | 0.3132 | 0.3132 | 0.3132 | 0.3132
E F Barrett | 2511_G_9 | 2511 | G | 9 | 1735 | Combustion Turbine |  | NY_Z_K | New York | 36 | Nassau | 59 | 36059 | 40.7 | 16140 | 1971 | 9999 |  |  | N | Natural Gas, Distillate Fuel Oil | [12 empty] | 1.053 | 0.4307 | 0.4307 | 0.4307 | 0.4307
E F Barrett | 2511_G_GT1 | 2511 | G | GT1 |  | Combustion Turbine |  | NY_Z_K | New York | 36 | Nassau | 59 | 36059 | 17.4 | 16140 | 1970 | 9999 |  |  | N | Natural Gas, Distillate Fuel Oil | [12 empty] | 1.053 | 0.41934 | 0.41934 | 0.41934 | 0.41934
E F Barrett | 2511_G_GT2 | 2511 | G | GT2 | 1728 | Combustion Turbine |  | NY_Z_K | New York | 36 | Nassau | 59 | 36059 | 17.5 | 16140 | 1970 | 9999 |  |  | N | Natural Gas, Distillate Fuel Oil | [12 empty] | 1.053 | 0.31166 | 0.31166 | 0.31166 | 0.31166
East Hampton | 2512_G_1 | 2512 | G | 1 | 1737 | Combustion Turbine |  | NY_Z_K | New York | 36 | Suffolk | 103 | 36103 | 19.2 | 13954 | 1970 | 9999 |  |  | N | Distillate Fuel Oil | [12 empty] | 1.053 | 0.4307 | 0.4307 | 0.4307 | 0.4307
East Hampton | 2512_G_2 | 2512 | G | 2 |  | Combustion Turbine | IC Engine | NY_Z_K | New York | 36 | Suffolk | 103 | 36103 | 2 | 11188 | 1962 | 9999 |  |  | N | Distillate Fuel Oil | [12 empty] | 1.053 | 0.53099 | 0.53099 | 0.53099 | 0.53099
East Hampton | 2512_G_3 | 2512 | G | 3 |  | Combustion Turbine | IC Engine | NY_Z_K | New York | 36 | Suffolk | 103 | 36103 | 2 | 11188 | 1962 | 9999 |  |  | N | Distillate Fuel Oil | [12 empty] | 1.053 | 0.53099 | 0.53099 | 0.53099 | 0.53099
East Hampton | 2512_G_4 | 2512 | G | 4 |  | Combustion Turbine | IC Engine | NY_Z_K | New York | 36 | Suffolk | 103 | 36103 | 2 | 11193 | 1962 | 9999 |  |  | N | Distillate Fuel Oil | [12 empty] | 1.053 | 0.53099 | 0.53099 | 0.53099 | 0.53099
Glenwood | 2514_G_GT2 | 2514 | G | GT2 | 1741 | Combustion Turbine |  | NY_Z_K | New York | 36 | Nassau | 59 | 36059 | 49 | 15361 | 1972 | 9999 |  |  | N | Distillate Fuel Oil | [12 empty] | 2.106 | 0.4307 | 0.4307 | 0.4307 | 0.4307
Glenwood | 2514_G_GT3 | 2514 | G | GT3 | 1742 | Combustion Turbine |  | NY_Z_K | New York | 36 | Nassau | 59 | 36059 | 55.1 | 15311 | 1972 | 9999 |  |  | N | Distillate Fuel Oil | [12 empty] | 2.106 | 0.4307 | 0.4307 | 0.4307 | 0.4307
Northport | 2516_B_1 | 2516 | B | 1 | 1743 | O/G Steam |  | NY_Z_K | New York | 36 | Suffolk | 103 | 36103 | 400 | 10763 | 1967 | 9999 | tangential | dry | N | Natural Gas, Residual Fuel Oil |  |  |  | OFA + LNC2 | [8 empty] | 0.132 | 0.06144 | 0.06144 | 0.06144 | 0.06144 | [10 empty] | Yes
Northport | 2516_B_2 | 2516 | B | 2 | 1744 | O/G Steam |  | NY_Z_K | New York | 36 | Suffolk | 103 | 36103 | 399 | 10858 | 1968 | 9999 | tangential |  | N | Natural Gas, Residual Fuel Oil |  |  |  | OFA + LNC2 | [8 empty] | 0.344 | 0.06892 | 0.06892 | 0.06892 | 0.06892 | [10 empty] | Yes
Northport | 2516_B_3 | 2516 | B | 3 | 1745 | O/G Steam |  | NY_Z_K | New York | 36 | Suffolk | 103 | 36103 | 390 | 10685 | 1972 | 9999 | tangential | dry | N | Natural Gas, Residual Fuel Oil |  |  |  | OFA + LNC2 | [8 empty] | 0.299 | 0.07094 | 0.07094 | 0.07094 | 0.07094 | [10 empty] | Yes
Northport | 2516_B_4 | 2516 | B | 4 | 1746 | O/G Steam |  | NY_Z_K | New York | 36 | Suffolk | 103 | 36103 | 392 | 10519 | 1977 | 9999 | tangential | dry | N | Natural Gas, Residual Fuel Oil |  |  |  | OFA + LNC2 | [8 empty] | 0.244 | 0.05746 | 0.05746 | 0.05746 | 0.05746 | [10 empty] | Yes
Northport | 2516_G_GT1 | 2516 | G | GT1 | 1747 | Combustion Turbine |  | NY_Z_K | New York | 36 | Suffolk | 103 | 36103 | 11.8 | 25000 | 1967 | 9999 |  |  | N | Distillate Fuel Oil | [12 empty] | 1.053 | 0.4307 | 0.4307 | 0.4307 | 0.4307
Port Jefferson | 2517_B_3 | 2517 | B | 3 | 1750 | O/G Steam |  | NY_Z_K | New York | 36 | Suffolk | 103 | 36103 | 190 | 12102 | 1958 | 9999 | tangential | dry | N | Natural Gas, Residual Fuel Oil |  |  |  | OFA + LNC2 | [8 empty] | 0.294 | 0.09121 | 0.09121 | 0.09121 | 0.09121
Port Jefferson | 2517_B_4 | 2517 | B | 4 | 1751 | O/G Steam |  | NY_Z_K | New York | 36 | Suffolk | 103 | 36103 | 190 | 11743 | 1960 | 9999 | tangential | dry | N | Natural Gas, Residual Fuel Oil |  |  |  | OFA + LNC2 | [8 empty] | 0.305 | 0.07483 | 0.07483 | 0.07483 | 0.07483
Port Jefferson | 2517_G_GT1 | 2517 | G | GT1 | 1752 | Combustion Turbine |  | NY_Z_K | New York | 36 | Suffolk | 103 | 36103 | 12.1 | 10769 | 1966 | 9999 |  |  | N | Distillate Fuel Oil | [12 empty] | 1.053 | 0.4307 | 0.4307 | 0.4307 | 0.4307
Port Jefferson | 2517_G_GT2 | 2517 | G | GT2 | 10016 | Combustion Turbine |  | NY_Z_K | New York | 36 | Suffolk | 103 | 36103 | 40.5 | 10771 | 2002 | 9999 |  |  | N | Natural Gas, Distillate Fuel Oil |  |  |  | H2O | SCR | [7 empty] | 1.053 | 0.01572 | 0.01572 | 0.01572 | 0.01572
Port Jefferson | 2517_G_GT3 | 2517 | G | GT3 | 10017 | Combustion Turbine |  | NY_Z_K | New York | 36 | Suffolk | 103 | 36103 | 41.1 | 10770 | 2002 | 9999 |  |  | N | Natural Gas, Distillate Fuel Oil |  |  |  | H2O | SCR | [7 empty] | 1.053 | 0.01699 | 0.01699 | 0.01699 | 0.01699
Shoreham | 2518_G_GT1 | 2518 | G | GT1 | 2958 | Combustion Turbine |  | NY_Z_K | New York | 36 | Suffolk | 103 | 36103 | 49.8 | 19194 | 1971 | 9999 |  |  | N | Distillate Fuel Oil |  |  |  |  | SCR | [7 empty] | 1.053 | 0.043032 | 0.043032 | 0.043032 | 0.043032
Shoreham | 2518_G_GT2 | 2518 | G | GT2 | 2959 | Combustion Turbine |  | NY_Z_K | New York | 36 | Suffolk | 103 | 36103 | 15.9 | 19339 | 1966 | 9999 |  |  | N | Distillate Fuel Oil |  |  |  |  | SCR | [7 empty] | 1.053 | 0.044152 | 0.044152 | 0.044152 | 0.044152
South Hampton | 2519_G_1 | 2519 | G | 1 |  | Combustion Turbine |  | NY_Z_K | New York | 36 | Suffolk | 103 | 36103 | 8.5 | 25000 | 1963 | 9999 |  |  | N | Distillate Fuel Oil | [12 empty] | 1.053 | 0.4307 | 0.4307 | 0.4307 | 0.4307
Southold | 2520_G_1 | 2520 | G | 1 |  | Combustion Turbine |  | NY_Z_K | New York | 36 | Suffolk | 103 | 36103 | 10 | 25000 | 1964 | 9999 |  |  | N | Distillate Fuel Oil | [12 empty] | 1.053 | 0.4307 | 0.4307 | 0.4307 | 0.4307
West Babylon | 2521_G_4 | 2521 | G | 4 | 1753 | Combustion Turbine |  | NY_Z_K | New York | 36 | Suffolk | 103 | 36103 | 49.7 | 15268 | 1971 | 9999 |  |  | N | Distillate Fuel Oil | [12 empty] | 1.053 | 0.4307 | 0.4307 | 0.4307 | 0.4307
Cadyville | 2522_G_1 | 2522 | G | 1 |  | Hydro |  | NY_Z_D | New York | 36 | Clinton | 19 | 36019 | 1.2 | 0 | 1921 | 9999 |  |  | N | Hydro | [13 empty] | 0 | 0 | 0 | 0
Cadyville | 2522_G_2 | 2522 | G | 2 |  | Hydro |  | NY_Z_D | New York | 36 | Clinton | 19 | 36019 | 1.2 | 0 | 1921 | 9999 |  |  | N | Hydro | [13 empty] | 0 | 0 | 0 | 0
Cadyville | 2522_G_3 | 2522 | G | 3 |  | Hydro |  | NY_Z_D | New York | 36 | Clinton | 19 | 36019 | 3.1 | 0 | 1986 | 9999 |  |  | N | Hydro | [13 empty] | 0 | 0 | 0 | 0
Greenidge Generation LLC | 2527_B_6 | 2527 | B | 6 | 1759 | O/G Steam |  | NY_Z_C&E | New York | 36 | Yates | 123 | 36123 | 108 | 11237 | 1953 | 9999 | tangential | wet | N | Natural Gas |  |  |  | LNC1 | SCR | 2007 | [6 empty] | 3.8 | 0.24392 | 0.04878 | 0.24392 | 0.04878
Harris Lake | 2528_G_1 | 2528 | G | 1 |  | Combustion Turbine | IC Engine | NY_Z_D | New York | 36 | Essex | 31 | 36031 | 1.7 | 10849 | 1967 | 9999 |  |  | N | Distillate Fuel Oil | [12 empty] | 1.053 | 0.27131 | 0.27131 | 0.27131 | 0.27131
Harris Lake | 2528_G_2 | 2528 | G | 2 |  | Combustion Turbine | IC Engine | NY_Z_D | New York | 36 | Essex | 31 | 36031 | 2.3 | 10745 | 2017 | 9999 |  |  | N | Natural Gas, Distillate Fuel Oil | [13 empty] | 0.63126 | 0.63126 | 0.63126 | 0.63126
High Falls - Saranac NY | 2530_G_1 | 2530 | G | 1 |  | Hydro |  | NY_Z_D | New York | 36 | Clinton | 19 | 36019 | 4 | 0 | 1948 | 9999 |  |  | N | Hydro | [13 empty] | 0 | 0 | 0 | 0
High Falls - Saranac NY | 2530_G_2 | 2530 | G | 2 |  | Hydro |  | NY_Z_D | New York | 36 | Clinton | 19 | 36019 | 4 | 0 | 1949 | 9999 |  |  | N | Hydro | [13 empty] | 0 | 0 | 0 | 0
High Falls - Saranac NY | 2530_G_3 | 2530 | G | 3 |  | Hydro |  | NY_Z_D | New York | 36 | Clinton | 19 | 36019 | 7 | 0 | 1956 | 9999 |  |  | N | Hydro | [13 empty] | 0 | 0 | 0 | 0
Kent Falls | 2532_G_1 | 2532 | G | 1 |  | Hydro |  | NY_Z_D | New York | 36 | Clinton | 19 | 36019 | 3.8 | 0 | 1928 | 9999 |  |  | N | Hydro | [13 empty] | 0 | 0 | 0 | 0
Kent Falls | 2532_G_2 | 2532 | G | 2 |  | Hydro |  | NY_Z_D | New York | 36 | Clinton | 19 | 36019 | 3.8 | 0 | 1928 | 9999 |  |  | N | Hydro | [13 empty] | 0 | 0 | 0 | 0
Kent Falls | 2532_G_3 | 2532 | G | 3 |  | Hydro |  | NY_Z_D | New York | 36 | Clinton | 19 | 36019 | 6 | 0 | 1985 | 9999 |  |  | N | Hydro | [13 empty] | 0 | 0 | 0 | 0
Bethlehem Energy Center | 2539_G_5 | 2539 | G | 5 | 1771 | Combined Cycle |  | NY_Z_F | New York | 36 | Albany | 1 | 36001 | 182.6 | 7050 | 2005 | 9999 |  |  | N | Natural Gas, Distillate Fuel Oil |  |  |  | DLNB + H2O | SCR | 2005 | [7 empty] | 0.00672 | 0.00672 | 0.00672 | 0.00672
Bethlehem Energy Center | 2539_G_6 | 2539 | G | 6 | 1772 | Combined Cycle |  | NY_Z_F | New York | 36 | Albany | 1 | 36001 | 182.6 | 7050 | 2005 | 9999 |  |  | N | Natural Gas, Distillate Fuel Oil |  |  |  | DLNB + H2O | SCR | 2005 | [7 empty] | 0.00672 | 0.00672 | 0.00672 | 0.00672
Bethlehem Energy Center | 2539_G_7 | 2539 | G | 7 | 1773 | Combined Cycle |  | NY_Z_F | New York | 36 | Albany | 1 | 36001 | 182.6 | 7050 | 2005 | 9999 |  |  | N | Natural Gas, Distillate Fuel Oil |  |  |  | DLNB + H2O | SCR | 2005 | [7 empty] | 0.00672 | 0.00672 | 0.00672 | 0.00672
Bethlehem Energy Center | 2539_G_8 | 2539 | G | 8 |  | Combined Cycle |  | NY_Z_F | New York | 36 | Albany | 1 | 36001 | 257 | 7050 | 2005 | 9999 |  |  | N | Natural Gas, Distillate Fuel Oil |  |  |  | DLNB + H2O | SCR | 2005 | [7 empty] | 0.00672 | 0.00672 | 0.00672 | 0.00672
Kings River PH | 254_G_H1 | 254 | G | H1 |  | Hydro |  | WEC_CALN | California | 6 | Fresno | 19 | 06019 | 52 | 0 | 1962 | 9999 |  |  | N | Hydro | [13 empty] | 0 | 0 | 0 | 0
Allens Falls | 2540_G_1 | 2540 | G | 1 |  | Hydro |  | NY_Z_D | New York | 36 | St Lawrence | 89 | 36089 | 3.5 | 0 | 1927 | 9999 |  |  | N | Hydro | [13 empty] | 0 | 0 | 0 | 0
Beardslee | 2543_G_1 | 2543 | G | 1 |  | Hydro |  | NY_Z_F | New York | 36 | Herkimer | 43 | 36043 | 8.5 | 0 | 1924 | 9999 |  |  | N | Hydro | [13 empty] | 0 | 0 | 0 | 0
Beardslee | 2543_G_2 | 2543 | G | 2 |  | Hydro |  | NY_Z_F | New York | 36 | Herkimer | 43 | 36043 | 8.1 | 0 | 1924 | 9999 |  |  | N | Hydro | [13 empty] | 0 | 0 | 0 | 0
Belfort | 2544_G_1 | 2544 | G | 1 |  | Hydro |  | NY_Z_C&E | New York | 36 | Lewis | 49 | 36049 | 0.4 | 0 | 1903 | 9999 |  |  | N | Hydro | [13 empty] | 0 | 0 | 0 | 0
Belfort | 2544_G_2 | 2544 | G | 2 |  | Hydro |  | NY_Z_C&E | New York | 36 | Lewis | 49 | 36049 | 0.5 | 0 | 1915 | 9999 |  |  | N | Hydro | [13 empty] | 0 | 0 | 0 | 0
Belfort | 2544_G_3 | 2544 | G | 3 |  | Hydro |  | NY_Z_C&E | New York | 36 | Lewis | 49 | 36049 | 0.9 | 0 | 1918 | 9999 |  |  | N | Hydro | [13 empty] | 0 | 0 | 0 | 0
Bennetts Bridge | 2545_G_1 | 2545 | G | 1 |  | Hydro |  | NY_Z_C&E | New York | 36 | Oswego | 75 | 36075 | 8.4 | 0 | 1932 | 9999 |  |  | N | Hydro | [13 empty] | 0 | 0 | 0 | 0
Bennetts Bridge | 2545_G_2 | 2545 | G | 2 |  | Hydro |  | NY_Z_C&E | New York | 36 | Oswego | 75 | 36075 | 8.4 | 0 | 1932 | 9999 |  |  | N | Hydro | [13 empty] | 0 | 0 | 0 | 0
Bennetts Bridge | 2545_G_3 | 2545 | G | 3 |  | Hydro |  | NY_Z_C&E | New York | 36 | Oswego | 75 | 36075 | 6.3 | 0 | 1966 | 9999 |  |  | N | Hydro | [13 empty] | 0 | 0 | 0 | 0
Bennetts Bridge | 2545_G_4 | 2545 | G | 4 |  | Hydro |  | NY_Z_C&E | New York | 36 | Oswego | 75 | 36075 | 7.2 | 0 | 1966 | 9999 |  |  | N | Hydro | [13 empty] | 0 | 0 | 0 | 0
Black River | 2546_G_1 | 2546 | G | 1 |  | Hydro |  | NY_Z_C&E | New York | 36 | Jefferson | 45 | 36045 | 1.5 | 0 | 1920 | 9999 |  |  | N | Hydro | [13 empty] | 0 | 0 | 0 | 0
Black River | 2546_G_2 | 2546 | G | 2 |  | Hydro |  | NY_Z_C&E | New York | 36 | Jefferson | 45 | 36045 | 1.5 | 0 | 1920 | 9999 |  |  | N | Hydro | [13 empty] | 0 | 0 | 0 | 0
Black River | 2546_G_3 | 2546 | G | 3 |  | Hydro |  | NY_Z_C&E | New York | 36 | Jefferson | 45 | 36045 | 1.5 | 0 | 1920 | 9999 |  |  | N | Hydro | [13 empty] | 0 | 0 | 0 | 0
Blake | 2547_G_1 | 2547 | G | 1 |  | Hydro |  | NY_Z_C&E | New York | 36 | St Lawrence | 89 | 36089 | 14.2 | 0 | 1957 | 9999 |  |  | N | Hydro | [13 empty] | 0 | 0 | 0 | 0
Browns Falls | 2548_G_1 | 2548 | G | 1 |  | Hydro |  | NY_Z_C&E | New York | 36 | St Lawrence | 89 | 36089 | 7.9 | 0 | 1923 | 9999 |  |  | N | Hydro | [13 empty] | 0 | 0 | 0 | 0
Browns Falls | 2548_G_2 | 2548 | G | 2 |  | Hydro |  | NY_Z_C&E | New York | 36 | St Lawrence | 89 | 36089 | 7.9 | 0 | 1923 | 9999 |  |  | N | Hydro | [13 empty] | 0 | 0 | 0 | 0
Lime Saddle | 255_G_1 | 255 | G | 1 |  | Hydro |  | WEC_CALN | California | 6 | Butte | 7 | 06007 | 1 | 0 | 1906 | 9999 |  |  | N | Hydro | [13 empty] | 0 | 0 | 0 | 0
Lime Saddle | 255_G_2 | 255 | G | 2 |  | Hydro |  | WEC_CALN | California | 6 | Butte | 7 | 06007 | 1 | 0 | 1906 | 9999 |  |  | N | Hydro | [13 empty] | 0 | 0 | 0 | 0
Chasm | 2550_G_1 | 2550 | G | 1 |  | Hydro |  | NY_Z_D | New York | 36 | Franklin | 33 | 36033 | 0.5 | 0 | 1913 | 9999 |  |  | N | Hydro | [13 empty] | 0 | 0 | 0 | 0
Chasm | 2550_G_2 | 2550 | G | 2 |  | Hydro |  | NY_Z_D | New York | 36 | Franklin | 33 | 36033 | 0.5 | 0 | 1913 | 9999 |  |  | N | Hydro | [13 empty] | 0 | 0 | 0 | 0
Chasm | 2550_G_3 | 2550 | G | 3 |  | Hydro |  | NY_Z_D | New York | 36 | Franklin | 33 | 36033 | 0.6 | 0 | 1926 | 9999 |  |  | N | Hydro | [13 empty] | 0 | 0 | 0 | 0
Colton | 2551_G_1 | 2551 | G | 1 |  | Hydro |  | NY_Z_C&E | New York | 36 | St Lawrence | 89 | 36089 | 9.9 | 0 | 1918 | 9999 |  |  | N | Hydro | [13 empty] | 0 | 0 | 0 | 0
Colton | 2551_G_2 | 2551 | G | 2 |  | Hydro |  | NY_Z_C&E | New York | 36 | St Lawrence | 89 | 36089 | 10.3 | 0 | 1918 | 9999 |  |  | N | Hydro | [13 empty] | 0 | 0 | 0 | 0
Colton | 2551_G_3 | 2551 | G | 3 |  | Hydro |  | NY_Z_C&E | New York | 36 | St Lawrence | 89 | 36089 | 9.5 | 0 | 1928 | 9999 |  |  | N | Hydro | [13 empty] | 0 | 0 | 0 | 0
Deferiet | 2552_G_1 | 2552 | G | 1 |  | Hydro |  | NY_Z_C&E | New York | 36 | Jefferson | 45 | 36045 | 3.6 | 0 | 1925 | 9999 |  |  | N | Hydro | [13 empty] | 0 | 0 | 0 | 0
Deferiet | 2552_G_2 | 2552 | G | 2 |  | Hydro |  | NY_Z_C&E | New York | 36 | Jefferson | 45 | 36045 | 3.6 | 0 | 1925 | 9999 |  |  | N | Hydro | [13 empty] | 0 | 0 | 0 | 0
Deferiet | 2552_G_3 | 2552 | G | 3 |  | Hydro |  | NY_Z_C&E | New York | 36 | Jefferson | 45 | 36045 | 3.6 | 0 | 1925 | 9999 |  |  | N | Hydro | [13 empty] | 0 | 0 | 0 | 0
Dunkirk Generating Plant | 2554_B_1 | 2554 | B | 1 | 1783 | O/G Steam |  | NY_Z_A | New York | 36 | Chautauqua | 13 | 36013 | 75 | 13706 | 1960 | 9999 | tangential | dry | N | Natural Gas |  |  |  | AA + LNB | SNCR |  | 2014 | [5 empty] | 2 | 0.08 | 0.08 | 0.08 | 0.08
Dunkirk Generating Plant | 2554_B_2 | 2554 | B | 2 | 1784 | O/G Steam |  | NY_Z_A | New York | 36 | Chautauqua | 13 | 36013 | 75 | 11767 | 1950 | 9999 | tangential | dry | N | Natural Gas |  |  |  | LNC1 | SNCR |  | 2014 | [5 empty] | 2 | 0.08 | 0.08 | 0.08 | 0.08
Dunkirk Generating Plant | 2554_B_3 | 2554 | B | 3 | 1785 | O/G Steam |  | NY_Z_A | New York | 36 | Chautauqua | 13 | 36013 | 185 | 10944 | 1959 | 9999 | tangential | dry | N | Natural Gas |  |  |  | AA + LNB | SNCR |  | 2014 | [5 empty] | 2 | 0.08 | 0.08 | 0.08 | 0.08
Dunkirk Generating Plant | 2554_B_4 | 2554 | B | 4 | 1786 | O/G Steam |  | NY_Z_A | New York | 36 | Chautauqua | 13 | 36013 | 185 | 10944 | 1960 | 9999 | tangential | dry | N | Natural Gas |  |  |  | AA + LNB | SNCR |  | 2014 | [5 empty] | 2 | 0.08 | 0.08 | 0.08 | 0.08
Eagle | 2555_G_1 | 2555 | G | 1 |  | Hydro |  | NY_Z_C&E | New York | 36 | Lewis | 49 | 36049 | 1.4 | 0 | 1914 | 9999 |  |  | N | Hydro | [13 empty] | 0 | 0 | 0 | 0
Eagle | 2555_G_2 | 2555 | G | 2 |  | Hydro |  | NY_Z_C&E | New York | 36 | Lewis | 49 | 36049 | 1.2 | 0 | 1915 | 9999 |  |  | N | Hydro | [13 empty] | 0 | 0 | 0 | 0
Eagle | 2555_G_3 | 2555 | G | 3 |  | Hydro |  | NY_Z_C&E | New York | 36 | Lewis | 49 | 36049 | 1.2 | 0 | 1919 | 9999 |  |  | N | Hydro | [13 empty] | 0 | 0 | 0 | 0
Eagle | 2555_G_4 | 2555 | G | 4 |  | Hydro |  | NY_Z_C&E | New York | 36 | Lewis | 49 | 36049 | 2 | 0 | 1925 | 9999 |  |  | N | Hydro | [13 empty] | 0 | 0 | 0 | 0
Eel Weir | 2556_G_1 | 2556 | G | 1 |  | Hydro |  | NY_Z_C&E | New York | 36 | St Lawrence | 89 | 36089 | 0.4 | 0 | 1928 | 9999 |  |  | N | Hydro | [13 empty] | 0 | 0 | 0 | 0
Eel Weir | 2556_G_2 | 2556 | G | 2 |  | Hydro |  | NY_Z_C&E | New York | 36 | St Lawrence | 89 | 36089 | 0.8 | 0 | 1928 | 9999 |  |  | N | Hydro | [13 empty] | 0 | 0 | 0 | 0
Eel Weir | 2556_G_3 | 2556 | G | 3 |  | Hydro |  | NY_Z_C&E | New York | 36 | St Lawrence | 89 | 36089 | 0.8 | 0 | 1928 | 9999 |  |  | N | Hydro | [13 empty] | 0 | 0 | 0 | 0
Effley | 2557_G_1 | 2557 | G | 1 |  | Hydro |  | NY_Z_C&E | New York | 36 | Lewis | 49 | 36049 | 0.4 | 0 | 1902 | 9999 |  |  | N | Hydro | [13 empty] | 0 | 0 | 0 | 0
Effley | 2557_G_2 | 2557 | G | 2 |  | Hydro |  | NY_Z_C&E | New York | 36 | Lewis | 49 | 36049 | 0.4 | 0 | 1907 | 9999 |  |  | N | Hydro | [13 empty] | 0 | 0 | 0 | 0
Effley | 2557_G_3 | 2557 | G | 3 |  | Hydro |  | NY_Z_C&E | New York | 36 | Lewis | 49 | 36049 | 0.4 | 0 | 1910 | 9999 |  |  | N | Hydro | [13 empty] | 0 | 0 | 0 | 0
Effley | 2557_G_4 | 2557 | G | 4 |  | Hydro |  | NY_Z_C&E | New York | 36 | Lewis | 49 | 36049 | 1.7 | 0 | 1923 | 9999 |  |  | N | Hydro | [13 empty] | 0 | 0 | 0 | 0
Elmer | 2559_G_1 | 2559 | G | 1 |  | Hydro |  | NY_Z_C&E | New York | 36 | Lewis | 49 | 36049 | 1 | 0 | 1916 | 9999 |  |  | N | Hydro | [13 empty] | 0 | 0 | 0 | 0
Elmer | 2559_G_2 | 2559 | G | 2 |  | Hydro |  | NY_Z_C&E | New York | 36 | Lewis | 49 | 36049 | 1 | 0 | 1916 | 9999 |  |  | N | Hydro | [13 empty] | 0 | 0 | 0 | 0
Ephratah | 2560_G_1 | 2560 | G | 1 |  | Hydro |  | NY_Z_F | New York | 36 | Fulton | 35 | 36035 | 0.9 | 0 | 1920 | 9999 |  |  | N | Hydro | [13 empty] | 0 | 0 | 0 | 0
Ephratah | 2560_G_2 | 2560 | G | 2 |  | Hydro |  | NY_Z_F | New York | 36 | Fulton | 35 | 36035 | 0.9 | 0 | 1911 | 9999 |  |  | N | Hydro | [13 empty] | 0 | 0 | 0 | 0
Ephratah | 2560_G_3 | 2560 | G | 3 |  | Hydro |  | NY_Z_F | New York | 36 | Fulton | 35 | 36035 | 0.9 | 0 | 1911 | 9999 |  |  | N | Hydro | [13 empty] | 0 | 0 | 0 | 0
Ephratah | 2560_G_4 | 2560 | G | 4 |  | Hydro |  | NY_Z_F | New York | 36 | Fulton | 35 | 36035 | 1 | 0 | 1911 | 9999 |  |  | N | Hydro | [13 empty] | 0 | 0 | 0 | 0
East Norfolk | 2561_G_1 | 2561 | G | 1 |  | Hydro |  | NY_Z_C&E | New York | 36 | St Lawrence | 89 | 36089 | 4.1 | 0 | 1928 | 9999 |  |  | N | Hydro | [13 empty] | 0 | 0 | 0 | 0
Five Falls | 2562_G_1 | 2562 | G | 1 |  | Hydro |  | NY_Z_C&E | New York | 36 | St Lawrence | 89 | 36089 | 22.4 | 0 | 1955 | 9999 |  |  | N | Hydro | [13 empty] | 0 | 0 | 0 | 0
Flat Rock | 2563_G_1 | 2563 | G | 1 |  | Hydro |  | NY_Z_C&E | New York | 36 | St Lawrence | 89 | 36089 | 2.4 | 0 | 1924 | 9999 |  |  | N | Hydro | [13 empty] | 0 | 0 | 0 | 0
Flat Rock | 2563_G_2 | 2563 | G | 2 |  | Hydro |  | NY_Z_C&E | New York | 36 | St Lawrence | 89 | 36089 | 2.8 | 0 | 1924 | 9999 |  |  | N | Hydro | [13 empty] | 0 | 0 | 0 | 0
Franklin (NY) | 2564_G_1 | 2564 | G | 1 |  | Hydro |  | NY_Z_D | New York | 36 | Franklin | 33 | 36033 | 0.9 | 0 | 1911 | 9999 |  |  | N | Hydro | [13 empty] | 0 | 0 | 0 | 0
Franklin (NY) | 2564_G_2 | 2564 | G | 2 |  | Hydro |  | NY_Z_D | New York | 36 | Franklin | 33 | 36033 | 1.1 | 0 | 1926 | 9999 |  |  | N | Hydro | [13 empty] | 0 | 0 | 0 | 0
Glenwood Hydro | 2568_G_1 | 2568 | G | 1 |  | Hydro |  | NY_Z_B | New York | 36 | Orleans | 73 | 36073 | 0.5 | 0 | 1950 | 9999 |  |  | N | Hydro | [13 empty] | 0 | 0 | 0 | 0
Glenwood Hydro | 2568_G_2 | 2568 | G | 2 |  | Hydro |  | NY_Z_B | New York | 36 | Orleans | 73 | 36073 | 0.5 | 0 | 1950 | 9999 |  |  | N | Hydro | [13 empty] | 0 | 0 | 0 | 0
Glenwood Hydro | 2568_G_3 | 2568 | G | 3 |  | Hydro |  | NY_Z_B | New York | 36 | Orleans | 73 | 36073 | 0.5 | 0 | 1950 | 9999 |  |  | N | Hydro | [13 empty] | 0 | 0 | 0 | 0
Granby | 2569_G_1 | 2569 | G | 1 |  | Hydro |  | NY_Z_C&E | New York | 36 | Oswego | 75 | 36075 | 5.1 | 0 | 1983 | 9999 |  |  | N | Hydro | [13 empty] | 0 | 0 | 0 | 0
Granby | 2569_G_2 | 2569 | G | 2 |  | Hydro |  | NY_Z_C&E | New York | 36 | Oswego | 75 | 36075 | 5.1 | 0 | 1983 | 9999 |  |  | N | Hydro | [13 empty] | 0 | 0 | 0 | 0
Hannawa | 2571_G_1 | 2571 | G | 1 |  | Hydro |  | NY_Z_C&E | New York | 36 | St Lawrence | 89 | 36089 | 3.6 | 0 | 1914 | 9999 |  |  | N | Hydro | [13 empty] | 0 | 0 | 0 | 0
Hannawa | 2571_G_2 | 2571 | G | 2 |  | Hydro |  | NY_Z_C&E | New York | 36 | St Lawrence | 89 | 36089 | 3.9 | 0 | 1920 | 9999 |  |  | N | Hydro | [13 empty] | 0 | 0 | 0 | 0
Herrings | 2572_G_1 | 2572 | G | 1 |  | Hydro |  | NY_Z_C&E | New York | 36 | Jefferson | 45 | 36045 | 1.5 | 0 | 1924 | 9999 |  |  | N | Hydro | [13 empty] | 0 | 0 | 0 | 0
Herrings | 2572_G_2 | 2572 | G | 2 |  | Hydro |  | NY_Z_C&E | New York | 36 | Jefferson | 45 | 36045 | 1.5 | 0 | 1924 | 9999 |  |  | N | Hydro | [13 empty] | 0 | 0 | 0 | 0
Herrings | 2572_G_3 | 2572 | G | 3 |  | Hydro |  | NY_Z_C&E | New York | 36 | Jefferson | 45 | 36045 | 1.5 | 0 | 1924 | 9999 |  |  | N | Hydro | [13 empty] | 0 | 0 | 0 | 0
Heuvelton | 2573_G_1 | 2573 | G | 1 |  | Hydro |  | NY_Z_C&E | New York | 36 | St Lawrence | 89 | 36089 | 0.4 | 0 | 1924 | 9999 |  |  | N | Hydro | [13 empty] | 0 | 0 | 0 | 0
Heuvelton | 2573_G_2 | 2573 | G | 2 |  | Hydro |  | NY_Z_C&E | New York | 36 | St Lawrence | 89 | 36089 | 0.4 | 0 | 1924 | 9999 |  |  | N | Hydro | [13 empty] | 0 | 0 | 0 | 0
High Dam | 2574_G_1 | 2574 | G | 1 |  | Hydro |  | NY_Z_C&E | New York | 36 | Oswego | 75 | 36075 | 2.2 | 0 | 1928 | 9999 |  |  | N | Hydro | [13 empty] | 0 | 0 | 0 | 0
High Dam | 2574_G_2 | 2574 | G | 2 |  | Hydro |  | NY_Z_C&E | New York | 36 | Oswego | 75 | 36075 | 2.2 | 0 | 1928 | 9999 |  |  | N | Hydro | [13 empty] | 0 | 0 | 0 | 0
High Dam | 2574_G_3 | 2574 | G | 3 |  | Hydro |  | NY_Z_C&E | New York | 36 | Oswego | 75 | 36075 | 2.2 | 0 | 1928 | 9999 |  |  | N | Hydro | [13 empty] | 0 | 0 | 0 | 0
High Dam | 2574_G_4 | 2574 | G | 4 |  | Hydro |  | NY_Z_C&E | New York | 36 | Oswego | 75 | 36075 | 2.2 | 0 | 1949 | 9999 |  |  | N | Hydro | [13 empty] | 0 | 0 | 0 | 0
High Falls - Croghan NY | 2575_G_1 | 2575 | G | 1 |  | Hydro |  | NY_Z_C&E | New York | 36 | Lewis | 49 | 36049 | 1.8 | 0 | 1925 | 9999 |  |  | N | Hydro | [13 empty] | 0 | 0 | 0 | 0
High Falls - Croghan NY | 2575_G_2 | 2575 | G | 2 |  | Hydro |  | NY_Z_C&E | New York | 36 | Lewis | 49 | 36049 | 1.8 | 0 | 1925 | 9999 |  |  | N | Hydro | [13 empty] | 0 | 0 | 0 | 0
High Falls - Croghan NY | 2575_G_3 | 2575 | G | 3 |  | Hydro |  | NY_Z_C&E | New York | 36 | Lewis | 49 | 36049 | 1.8 | 0 | 1925 | 9999 |  |  | N | Hydro | [13 empty] | 0 | 0 | 0 | 0
Higley | 2576_G_1N | 2576 | G | 1N |  | Hydro |  | NY_Z_C&E | New York | 36 | St Lawrence | 89 | 36089 | 1.5 | 0 | 2003 | 9999 |  |  | N | Hydro | [13 empty] | 0 | 0 | 0 | 0
Higley | 2576_G_2N | 2576 | G | 2N |  | Hydro |  | NY_Z_C&E | New York | 36 | St Lawrence | 89 | 36089 | 1.6 | 0 | 2003 | 9999 |  |  | N | Hydro | [13 empty] | 0 | 0 | 0 | 0
Higley | 2576_G_3N | 2576 | G | 3N |  | Hydro |  | NY_Z_C&E | New York | 36 | St Lawrence | 89 | 36089 | 1.6 | 0 | 2003 | 9999 |  |  | N | Hydro | [13 empty] | 0 | 0 | 0 | 0
Higley | 2576_G_4N | 2576 | G | 4N |  | Hydro |  | NY_Z_C&E | New York | 36 | St Lawrence | 89 | 36089 | 1.6 | 0 | 2003 | 9999 |  |  | N | Hydro | [13 empty] | 0 | 0 | 0 | 0
Hydraulic Race | 2578_G_1 | 2578 | G | 1 |  | Hydro |  | NY_Z_A | New York | 36 | Niagara | 63 | 36063 | 2.8 | 0 | 1942 | 9999 |  |  | N | Hydro | [13 empty] | 0 | 0 | 0 | 0
Inghams | 2579_G_1 | 2579 | G | 1 |  | Hydro |  | NY_Z_C&E | New York | 36 | Fulton | 35 | 36035 | 2.8 | 0 | 1912 | 9999 |  |  | N | Hydro | [13 empty] | 0 | 0 | 0 | 0
Inghams | 2579_G_2 | 2579 | G | 2 |  | Hydro |  | NY_Z_C&E | New York | 36 | Fulton | 35 | 36035 | 3.4 | 0 | 1912 | 9999 |  |  | N | Hydro | [13 empty] | 0 | 0 | 0 | 0
Merced Falls | 258_G_1 | 258 | G | 1 |  | Hydro |  | WEC_CALN | California | 6 | Merced | 47 | 06047 | 3.5 | 0 | 1930 | 9999 |  |  | N | Hydro | [13 empty] | 0 | 0 | 0 | 0
Johnsonville Dam | 2580_G_1 | 2580 | G | 1 |  | Hydro |  | NY_Z_F | New York | 36 | Rensselaer | 83 | 36083 | 1.1 | 0 | 1909 | 9999 |  |  | N | Hydro | [13 empty] | 0 | 0 | 0 | 0
Johnsonville Dam | 2580_G_2 | 2580 | G | 2 |  | Hydro |  | NY_Z_F | New York | 36 | Rensselaer | 83 | 36083 | 1.4 | 0 | 1909 | 9999 |  |  | N | Hydro | [13 empty] | 0 | 0 | 0 | 0
Kamargo | 2581_G_1 | 2581 | G | 1 |  | Hydro |  | NY_Z_C&E | New York | 36 | Jefferson | 45 | 36045 | 1.3 | 0 | 1921 | 9999 |  |  | N | Hydro | [13 empty] | 0 | 0 | 0 | 0
Kamargo | 2581_G_2 | 2581 | G | 2 |  | Hydro |  | NY_Z_C&E | New York | 36 | Jefferson | 45 | 36045 | 1.3 | 0 | 1921 | 9999 |  |  | N | Hydro | [13 empty] | 0 | 0 | 0 | 0
Kamargo | 2581_G_3 | 2581 | G | 3 |  | Hydro |  | NY_Z_C&E | New York | 36 | Jefferson | 45 | 36045 | 1.3 | 0 | 1921 | 9999 |  |  | N | Hydro | [13 empty] | 0 | 0 | 0 | 0
Lighthouse Hill | 2582_G_1 | 2582 | G | 1 |  | Hydro |  | NY_Z_C&E | New York | 36 | Oswego | 75 | 36075 | 4 | 0 | 1930 | 9999 |  |  | N | Hydro | [13 empty] | 0 | 0 | 0 | 0
Lighthouse Hill | 2582_G_2 | 2582 | G | 2 |  | Hydro |  | NY_Z_C&E | New York | 36 | Oswego | 75 | 36075 | 3.6 | 0 | 1930 | 9999 |  |  | N | Hydro | [13 empty] | 0 | 0 | 0 | 0
Macomb | 2583_G_1 | 2583 | G | 1 |  | Hydro |  | NY_Z_D | New York | 36 | Franklin | 33 | 36033 | 0.8 | 0 | 1940 | 9999 |  |  | N | Hydro | [13 empty] | 0 | 0 | 0 | 0
Minetto | 2586_G_1 | 2586 | G | 1 |  | Hydro |  | NY_Z_C&E | New York | 36 | Oswego | 75 | 36075 | 1.4 | 0 | 1915 | 9999 |  |  | N | Hydro | [13 empty] | 0 | 0 | 0 | 0
Minetto | 2586_G_2 | 2586 | G | 2 |  | Hydro |  | NY_Z_C&E | New York | 36 | Oswego | 75 | 36075 | 1.4 | 0 | 1915 | 9999 |  |  | N | Hydro | [13 empty] | 0 | 0 | 0 | 0
Minetto | 2586_G_3 | 2586 | G | 3 |  | Hydro |  | NY_Z_C&E | New York | 36 | Oswego | 75 | 36075 | 1.4 | 0 | 1915 | 9999 |  |  | N | Hydro | [13 empty] | 0 | 0 | 0 | 0
Minetto | 2586_G_4 | 2586 | G | 4 |  | Hydro |  | NY_Z_C&E | New York | 36 | Oswego | 75 | 36075 | 1.4 | 0 | 1915 | 9999 |  |  | N | Hydro | [13 empty] | 0 | 0 | 0 | 0
Minetto | 2586_G_5 | 2586 | G | 5 |  | Hydro |  | NY_Z_C&E | New York | 36 | Oswego | 75 | 36075 | 1.4 | 0 | 1915 | 9999 |  |  | N | Hydro | [13 empty] | 0 | 0 | 0 | 0
Moshier | 2588_G_1 | 2588 | G | 1 |  | Hydro |  | NY_Z_C&E | New York | 36 | Herkimer | 43 | 36043 | 4 | 0 | 1929 | 9999 |  |  | N | Hydro | [13 empty] | 0 | 0 | 0 | 0
Moshier | 2588_G_2 | 2588 | G | 2 |  | Hydro |  | NY_Z_C&E | New York | 36 | Herkimer | 43 | 36043 | 4 | 0 | 1929 | 9999 |  |  | N | Hydro | [13 empty] | 0 | 0 | 0 | 0
Nine Mile Point Nuclear Station | 2589_G_1 | 2589 | G | 1 |  | Nuclear |  | NY_Z_C&E | New York | 36 | Oswego | 75 | 36075 | 626 | 10456 | 1969 | 2049 |  |  | N | Nuclear Fuel | [13 empty] | 0 | 0 | 0 | 0
Nine Mile Point Nuclear Station | 2589_G_2 | 2589 | G | 2 |  | Nuclear |  | NY_Z_C&E | New York | 36 | Oswego | 75 | 36075 | 1287 | 10456 | 1987 | 2067 |  |  | N | Nuclear Fuel | [13 empty] | 0 | 0 | 0 | 0
Norfolk | 2590_G_1 | 2590 | G | 1 |  | Hydro |  | NY_Z_C&E | New York | 36 | St Lawrence | 89 | 36089 | 5.1 | 0 | 1928 | 9999 |  |  | N | Hydro | [13 empty] | 0 | 0 | 0 | 0
Norwood | 2591_G_1 | 2591 | G | 1 |  | Hydro |  | NY_Z_C&E | New York | 36 | St Lawrence | 89 | 36089 | 2.2 | 0 | 1928 | 9999 |  |  | N | Hydro | [13 empty] | 0 | 0 | 0 | 0
Oswego Harbor Power | 2594_B_5 | 2594 | B | 5 | 1791 | O/G Steam |  | NY_Z_C&E | New York | 36 | Oswego | 75 | 36075 | 816 | 12016 | 1976 | 9999 | wall | dry | N | Residual Fuel Oil |  |  |  | OFA | [8 empty] | 1.6 | 0.08 | 0.08 | 0.08 | 0.08 | [10 empty] | Yes
Oswego Harbor Power | 2594_B_6 | 2594 | B | 6 | 1792 | O/G Steam |  | NY_Z_C&E | New York | 36 | Oswego | 75 | 36075 | 823 | 12006 | 1980 | 9999 | wall | dry | N | Natural Gas, Residual Fuel Oil |  |  |  | OFA | [8 empty] | 0.8 | 0.08 | 0.08 | 0.08 | 0.08 | [10 empty] | Yes
Oswego Falls East | 2595_G_1 | 2595 | G | 1 |  | Hydro |  | NY_Z_C&E | New York | 36 | Oswego | 75 | 36075 | 1.4 | 0 | 1914 | 9999 |  |  | N | Hydro | [13 empty] | 0 | 0 | 0 | 0
Oswego Falls East | 2595_G_2 | 2595 | G | 2 |  | Hydro |  | NY_Z_C&E | New York | 36 | Oswego | 75 | 36075 | 1.4 | 0 | 1914 | 9999 |  |  | N | Hydro | [13 empty] | 0 | 0 | 0 | 0
Oswego Falls East | 2595_G_3 | 2595 | G | 3 |  | Hydro |  | NY_Z_C&E | New York | 36 | Oswego | 75 | 36075 | 1.4 | 0 | 1914 | 9999 |  |  | N | Hydro | [13 empty] | 0 | 0 | 0 | 0
Oswego Falls West | 2596_G_4 | 2596 | G | 4 |  | Hydro |  | NY_Z_C&E | New York | 36 | Oswego | 75 | 36075 | 0.9 | 0 | 1914 | 9999 |  |  | N | Hydro | [13 empty] | 0 | 0 | 0 | 0
Oswego Falls West | 2596_G_5 | 2596 | G | 5 |  | Hydro |  | NY_Z_C&E | New York | 36 | Oswego | 75 | 36075 | 0.9 | 0 | 1914 | 9999 |  |  | N | Hydro | [13 empty] | 0 | 0 | 0 | 0
Oswego Falls West | 2596_G_6 | 2596 | G | 6 |  | Hydro |  | NY_Z_C&E | New York | 36 | Oswego | 75 | 36075 | 0.4 | 0 | 2008 | 9999 |  |  | N | Hydro | [13 empty] | 0 | 0 | 0 | 0
Oswego Falls West | 2596_G_7 | 2596 | G | 7 |  | Hydro |  | NY_Z_C&E | New York | 36 | Oswego | 75 | 36075 | 0.4 | 0 | 2008 | 9999 |  |  | N | Hydro | [13 empty] | 0 | 0 | 0 | 0
Parishville | 2597_G_1 | 2597 | G | 1 |  | Hydro |  | NY_Z_D | New York | 36 | St Lawrence | 89 | 36089 | 2.3 | 0 | 1925 | 9999 |  |  | N | Hydro | [13 empty] | 0 | 0 | 0 | 0
Piercefield | 2598_G_1 | 2598 | G | 1 |  | Hydro |  | NY_Z_D | New York | 36 | St Lawrence | 89 | 36089 | 1.6 | 0 | 1957 | 9999 |  |  | N | Hydro | [13 empty] | 0 | 0 | 0 | 0
Piercefield | 2598_G_2 | 2598 | G | 2 |  | Hydro |  | NY_Z_D | New York | 36 | St Lawrence | 89 | 36089 | 0.6 | 0 | 1924 | 9999 |  |  | N | Hydro | [13 empty] | 0 | 0 | 0 | 0
Piercefield | 2598_G_3 | 2598 | G | 3 |  | Hydro |  | NY_Z_D | New York | 36 | St Lawrence | 89 | 36089 | 0.6 | 0 | 1924 | 9999 |  |  | N | Hydro | [13 empty] | 0 | 0 | 0 | 0
Prospect | 2599_G_1 | 2599 | G | 1 |  | Hydro |  | NY_Z_C&E | New York | 36 | Oneida | 65 | 36065 | 18.3 | 0 | 1959 | 9999 |  |  | N | Hydro | [13 empty] | 0 | 0 | 0 | 0
E C Gaston | 26_B_1 | 26 | B | 1 | 30 | O/G Steam |  | S_SOU | Alabama | 1 | Shelby | 117 | 01117 | 254 | 10005 | 1960 | 9999 | wall | dry | N | Natural Gas |  |  |  | LNB + OFA | [8 empty] | 3.8 | 0.13227 | 0.13227 | 0.13227 | 0.13227
E C Gaston | 26_B_2 | 26 | B | 2 | 31 | O/G Steam |  | S_SOU | Alabama | 1 | Shelby | 117 | 01117 | 256 | 10085 | 1960 | 9999 | wall | dry | N | Natural Gas |  |  |  | LNB | [8 empty] | 3.8 | 0.14698 | 0.14698 | 0.14698 | 0.14698
E C Gaston | 26_B_3 | 26 | B | 3 | 32 | O/G Steam |  | S_SOU | Alabama | 1 | Shelby | 117 | 01117 | 254 | 10177 | 1961 | 9999 | wall | dry | N | Natural Gas |  |  |  | LNB | [8 empty] | 3.8 | 0.13066 | 0.13066 | 0.13066 | 0.13066
E C Gaston | 26_B_4 | 26 | B | 4 | 33 | O/G Steam |  | S_SOU | Alabama | 1 | Shelby | 117 | 01117 | 256 | 10066 | 1962 | 9999 | wall | dry | N | Natural Gas |  |  |  | LNB | [8 empty] | 3.8 | 0.12939 | 0.12939 | 0.12939 | 0.12939
E C Gaston | 26_B_5 | 26 | B | 5 | 34 | Coal Steam |  | S_SOU | Alabama | 1 | Shelby | 117 | 01117 | 832 | 9986 | 1974 | 9999 | tangential | dry | N | Bituminous | Wet Scrubber | 2010 | 0.95 | LNC2 | SCR | 2006 |  | ESPH + B + WS | Yes | ACI | 2016 |  | 3.8 | 0.2397 | 0.07669 | 0.2397 | 0.07669 | 0.1 | 0.1 | 0.1 | 0.99
E C Gaston | 26_G_GT4 | 26 | G | GT4 |  | Combustion Turbine |  | S_SOU | Alabama | 1 | Shelby | 117 | 01117 | 16 | 22414 | 1970 | 9999 |  |  | N | Distillate Fuel Oil | [12 empty] | 0.5 | 0.82155 | 0.82155 | 0.82155 | 0.82155
Dynegy Moss Landing Power Plant | 260_G_CT1A | 260 | G | CT1A | 149 | Combined Cycle |  | WEC_CALN | California | 6 | Monterey | 53 | 06053 | 165 | 7175 | 2002 | 9999 |  |  | N | Natural Gas |  |  |  | DLNB | SCR | [8 empty] | 0.01062 | 0.01062 | 0.01062 | 0.01062
Dynegy Moss Landing Power Plant | 260_G_CT1B | 260 | G | CT1B | 150 | Combined Cycle |  | WEC_CALN | California | 6 | Monterey | 53 | 06053 | 165 | 7175 | 2002 | 9999 |  |  | N | Natural Gas |  |  |  | DLNB | SCR | [8 empty] | 0.01062 | 0.01062 | 0.01062 | 0.01062
Dynegy Moss Landing Power Plant | 260_G_CT2A | 260 | G | CT2A | 152 | Combined Cycle |  | WEC_CALN | California | 6 | Monterey | 53 | 06053 | 165 | 7175 | 2002 | 9999 |  |  | N | Natural Gas |  |  |  | DLNB | SCR | [8 empty] | 0.0096 | 0.0096 | 0.0096 | 0.0096
Dynegy Moss Landing Power Plant | 260_G_CT2B | 260 | G | CT2B | 153 | Combined Cycle |  | WEC_CALN | California | 6 | Monterey | 53 | 06053 | 165 | 7175 | 2002 | 9999 |  |  | N | Natural Gas |  |  |  | DLNB | SCR | [8 empty] | 0.0096 | 0.0096 | 0.0096 | 0.0096
Dynegy Moss Landing Power Plant | 260_G_ST1 | 260 | G | ST1 |  | Combined Cycle |  | WEC_CALN | California | 6 | Monterey | 53 | 06053 | 180 | 7175 | 2002 | 9999 |  |  | N | Natural Gas |  |  |  | DLNB + NH3 | SCR | 2002 | [7 empty] | 0.01062 | 0.01062 | 0.01062 | 0.01062
Dynegy Moss Landing Power Plant | 260_G_ST2 | 260 | G | ST2 |  | Combined Cycle |  | WEC_CALN | California | 6 | Monterey | 53 | 06053 | 180 | 7175 | 2002 | 9999 |  |  | N | Natural Gas |  |  |  | DLNB + NH3 | SCR | 2002 | [7 empty] | 0.0096 | 0.0096 | 0.0096 | 0.0096
Rainbow Falls Hydro | 2600_G_1 | 2600 | G | 1 |  | Hydro |  | NY_Z_C&E | New York | 36 | St Lawrence | 89 | 36089 | 24 | 0 | 1956 | 9999 |  |  | N | Hydro | [13 empty] | 0 | 0 | 0 | 0
Raymondville | 2601_G_1 | 2601 | G | 1 |  | Hydro |  | NY_Z_C&E | New York | 36 | St Lawrence | 89 | 36089 | 2.3 | 0 | 1928 | 9999 |  |  | N | Hydro | [13 empty] | 0 | 0 | 0 | 0
South Edwards | 2604_G_1 | 2604 | G | 1 |  | Hydro |  | NY_Z_C&E | New York | 36 | St Lawrence | 89 | 36089 | 1.2 | 0 | 1912 | 9999 |  |  | N | Hydro | [13 empty] | 0 | 0 | 0 | 0
South Edwards | 2604_G_2 | 2604 | G | 2 |  | Hydro |  | NY_Z_C&E | New York | 36 | St Lawrence | 89 | 36089 | 1.2 | 0 | 1912 | 9999 |  |  | N | Hydro | [13 empty] | 0 | 0 | 0 | 0
South Edwards | 2604_G_3 | 2604 | G | 3 |  | Hydro |  | NY_Z_C&E | New York | 36 | St Lawrence | 89 | 36089 | 0.8 | 0 | 1921 | 9999 |  |  | N | Hydro | [13 empty] | 0 | 0 | 0 | 0
South Edwards | 2604_G_4 | 2604 | G | 4 |  | Hydro |  | NY_Z_C&E | New York | 36 | St Lawrence | 89 | 36089 | 0.2 | 0 | 1994 | 9999 |  |  | N | Hydro | [13 empty] | 0 | 0 | 0 | 0
School Street | 2605_G_1 | 2605 | G | 1 |  | Hydro |  | NY_Z_F | New York | 36 | Albany | 1 | 36001 | 7.5 | 0 | 1915 | 9999 |  |  | N | Hydro | [13 empty] | 0 | 0 | 0 | 0
School Street | 2605_G_2 | 2605 | G | 2 |  | Hydro |  | NY_Z_F | New York | 36 | Albany | 1 | 36001 | 5.9 | 0 | 1915 | 9999 |  |  | N | Hydro | [13 empty] | 0 | 0 | 0 | 0
School Street | 2605_G_3 | 2605 | G | 3 |  | Hydro |  | NY_Z_F | New York | 36 | Albany | 1 | 36001 | 6.1 | 0 | 1915 | 9999 |  |  | N | Hydro | [13 empty] | 0 | 0 | 0 | 0
School Street | 2605_G_4 | 2605 | G | 4 |  | Hydro |  | NY_Z_F | New York | 36 | Albany | 1 | 36001 | 6.6 | 0 | 1922 | 9999 |  |  | N | Hydro | [13 empty] | 0 | 0 | 0 | 0
School Street | 2605_G_5 | 2605 | G | 5 |  | Hydro |  | NY_Z_F | New York | 36 | Albany | 1 | 36001 | 10.8 | 0 | 1924 | 9999 |  |  | N | Hydro | [13 empty] | 0 | 0 | 0 | 0
Schaghticoke | 2606_G_1 | 2606 | G | 1 |  | Hydro |  | NY_Z_F | New York | 36 | Rensselaer | 83 | 36083 | 4 | 0 | 1908 | 9999 |  |  | N | Hydro | [13 empty] | 0 | 0 | 0 | 0
Schaghticoke | 2606_G_2 | 2606 | G | 2 |  | Hydro |  | NY_Z_F | New York | 36 | Rensselaer | 83 | 36083 | 4.1 | 0 | 1908 | 9999 |  |  | N | Hydro | [13 empty] | 0 | 0 | 0 | 0
Schaghticoke | 2606_G_3 | 2606 | G | 3 |  | Hydro |  | NY_Z_F | New York | 36 | Rensselaer | 83 | 36083 | 3.8 | 0 | 1908 | 9999 |  |  | N | Hydro | [13 empty] | 0 | 0 | 0 | 0
Schaghticoke | 2606_G_4 | 2606 | G | 4 |  | Hydro |  | NY_Z_F | New York | 36 | Rensselaer | 83 | 36083 | 4 | 0 | 1908 | 9999 |  |  | N | Hydro | [13 empty] | 0 | 0 | 0 | 0
Schuylerville | 2607_G_1 | 2607 | G | 1 |  | Hydro |  | NY_Z_F | New York | 36 | Saratoga | 91 | 36091 | 1.5 | 0 | 1919 | 9999 |  |  | N | Hydro | [13 empty] | 0 | 0 | 0 | 0
Sewalls | 2608_G_1 | 2608 | G | 1 |  | Hydro |  | NY_Z_C&E | New York | 36 | Jefferson | 45 | 36045 | 1.1 | 0 | 1925 | 9999 |  |  | N | Hydro | [13 empty] | 0 | 0 | 0 | 0
Sewalls | 2608_G_2 | 2608 | G | 2 |  | Hydro |  | NY_Z_C&E | New York | 36 | Jefferson | 45 | 36045 | 1.1 | 0 | 1925 | 9999 |  |  | N | Hydro | [13 empty] | 0 | 0 | 0 | 0
Sherman Island | 2609_G_1 | 2609 | G | 1 |  | Hydro |  | NY_Z_F | New York | 36 | Saratoga | 91 | 36091 | 6.7 | 0 | 2009 | 9999 |  |  | N | Hydro | [13 empty] | 0 | 0 | 0 | 0
Sherman Island | 2609_G_2 | 2609 | G | 2 |  | Hydro |  | NY_Z_F | New York | 36 | Saratoga | 91 | 36091 | 7 | 0 | 1923 | 9999 |  |  | N | Hydro | [13 empty] | 0 | 0 | 0 | 0
Sherman Island | 2609_G_3 | 2609 | G | 3 |  | Hydro |  | NY_Z_F | New York | 36 | Saratoga | 91 | 36091 | 7 | 0 | 1923 | 9999 |  |  | N | Hydro | [13 empty] | 0 | 0 | 0 | 0
Sherman Island | 2609_G_4 | 2609 | G | 4 |  | Hydro |  | NY_Z_F | New York | 36 | Saratoga | 91 | 36091 | 7.2 | 0 | 1923 | 9999 |  |  | N | Hydro | [13 empty] | 0 | 0 | 0 | 0
Sherman Island | 2609_G_5 | 2609 | G | 5 |  | Hydro |  | NY_Z_F | New York | 36 | Saratoga | 91 | 36091 | 7.7 | 0 | 1923 | 9999 |  |  | N | Hydro | [13 empty] | 0 | 0 | 0 | 0
Sherman Island | 2609_G_6 | 2609 | G | 6 |  | Hydro |  | NY_Z_F | New York | 36 | Saratoga | 91 | 36091 | 1.3 | 0 | 2009 | 9999 |  |  | N | Hydro | [13 empty] | 0 | 0 | 0 | 0
Murphys | 261_G_1 | 261 | G | 1 |  | Hydro |  | WEC_CALN | California | 6 | Calaveras | 9 | 06009 | 1.7 | 0 | 1954 | 9999 |  |  | N | Hydro | [13 empty] | 0 | 0 | 0 | 0
Soft Maple | 2610_G_1 | 2610 | G | 1 |  | Hydro |  | NY_Z_C&E | New York | 36 | Lewis | 49 | 36049 | 7.2 | 0 | 1925 | 9999 |  |  | N | Hydro | [13 empty] | 0 | 0 | 0 | 0
Soft Maple | 2610_G_2 | 2610 | G | 2 |  | Hydro |  | NY_Z_C&E | New York | 36 | Lewis | 49 | 36049 | 7.2 | 0 | 1925 | 9999 |  |  | N | Hydro | [13 empty] | 0 | 0 | 0 | 0
South Colton | 2611_G_1 | 2611 | G | 1 |  | Hydro |  | NY_Z_C&E | New York | 36 | St Lawrence | 89 | 36089 | 19.8 | 0 | 1954 | 9999 |  |  | N | Hydro | [13 empty] | 0 | 0 | 0 | 0
Spier Falls | 2612_G_8 | 2612 | G | 8 |  | Hydro |  | NY_Z_F | New York | 36 | Saratoga | 91 | 36091 | 8.5 | 0 | 1924 | 9999 |  |  | N | Hydro | [13 empty] | 0 | 0 | 0 | 0
Spier Falls | 2612_G_9 | 2612 | G | 9 |  | Hydro |  | NY_Z_F | New York | 36 | Saratoga | 91 | 36091 | 46 | 0 | 1930 | 9999 |  |  | N | Hydro | [13 empty] | 0 | 0 | 0 | 0
Stark | 2613_G_1 | 2613 | G | 1 |  | Hydro |  | NY_Z_C&E | New York | 36 | St Lawrence | 89 | 36089 | 23.3 | 0 | 1957 | 9999 |  |  | N | Hydro | [13 empty] | 0 | 0 | 0 | 0
Stewarts Bridge | 2614_G_1 | 2614 | G | 1 |  | Hydro |  | NY_Z_F | New York | 36 | Saratoga | 91 | 36091 | 37.5 | 0 | 1952 | 9999 |  |  | N | Hydro | [13 empty] | 0 | 0 | 0 | 0
Stewarts Bridge | 2614_G_2 | 2614 | G | 2 |  | Hydro |  | NY_Z_F | New York | 36 | Saratoga | 91 | 36091 | 2.5 | 0 | 2013 | 9999 |  |  | N | Hydro | [13 empty] | 0 | 0 | 0 | 0
Sugar Island | 2616_G_1 | 2616 | G | 1 |  | Hydro |  | NY_Z_C&E | New York | 36 | St Lawrence | 89 | 36089 | 2.1 | 0 | 1924 | 9999 |  |  | N | Hydro | [13 empty] | 0 | 0 | 0 | 0
Sugar Island | 2616_G_2 | 2616 | G | 2 |  | Hydro |  | NY_Z_C&E | New York | 36 | St Lawrence | 89 | 36089 | 2 | 0 | 1924 | 9999 |  |  | N | Hydro | [13 empty] | 0 | 0 | 0 | 0
Taylorville | 2617_G_1 | 2617 | G | 1 |  | Hydro |  | NY_Z_C&E | New York | 36 | Lewis | 49 | 36049 | 1.1 | 0 | 1913 | 9999 |  |  | N | Hydro | [13 empty] | 0 | 0 | 0 | 0
Taylorville | 2617_G_2 | 2617 | G | 2 |  | Hydro |  | NY_Z_C&E | New York | 36 | Lewis | 49 | 36049 | 0.9 | 0 | 1913 | 9999 |  |  | N | Hydro | [13 empty] | 0 | 0 | 0 | 0
Taylorville | 2617_G_3 | 2617 | G | 3 |  | Hydro |  | NY_Z_C&E | New York | 36 | Lewis | 49 | 36049 | 1.1 | 0 | 1913 | 9999 |  |  | N | Hydro | [13 empty] | 0 | 0 | 0 | 0
Taylorville | 2617_G_4 | 2617 | G | 4 |  | Hydro |  | NY_Z_C&E | New York | 36 | Lewis | 49 | 36049 | 1.3 | 0 | 1927 | 9999 |  |  | N | Hydro | [13 empty] | 0 | 0 | 0 | 0
Trenton Falls | 2619_G_5 | 2619 | G | 5 |  | Hydro |  | NY_Z_C&E | New York | 36 | Oneida | 65 | 36065 | 8.1 | 0 | 1919 | 9999 |  |  | N | Hydro | [13 empty] | 0 | 0 | 0 | 0
Trenton Falls | 2619_G_6 | 2619 | G | 6 |  | Hydro |  | NY_Z_C&E | New York | 36 | Oneida | 65 | 36065 | 8.1 | 0 | 1919 | 9999 |  |  | N | Hydro | [13 empty] | 0 | 0 | 0 | 0
Trenton Falls | 2619_G_7 | 2619 | G | 7 |  | Hydro |  | NY_Z_C&E | New York | 36 | Oneida | 65 | 36065 | 9.7 | 0 | 1919 | 9999 |  |  | N | Hydro | [13 empty] | 0 | 0 | 0 | 0
Narrows PH | 262_G_1 | 262 | G | 1 |  | Hydro |  | WEC_CALN | California | 6 | Nevada | 57 | 06057 | 12 | 0 | 1942 | 9999 |  |  | N | Hydro | [13 empty] | 0 | 0 | 0 | 0
Varick | 2621_G_2 | 2621 | G | 2 |  | Hydro |  | NY_Z_C&E | New York | 36 | Oswego | 75 | 36075 | 1.4 | 0 | 1926 | 9999 |  |  | N | Hydro | [13 empty] | 0 | 0 | 0 | 0
Varick | 2621_G_3 | 2621 | G | 3 |  | Hydro |  | NY_Z_C&E | New York | 36 | Oswego | 75 | 36075 | 1.4 | 0 | 1926 | 9999 |  |  | N | Hydro | [13 empty] | 0 | 0 | 0 | 0
Varick | 2621_G_4 | 2621 | G | 4 |  | Hydro |  | NY_Z_C&E | New York | 36 | Oswego | 75 | 36075 | 1.4 | 0 | 1926 | 9999 |  |  | N | Hydro | [13 empty] | 0 | 0 | 0 | 0
Varick | 2621_G_5 | 2621 | G | 5 |  | Hydro |  | NY_Z_C&E | New York | 36 | Oswego | 75 | 36075 | 1.4 | 0 | 1926 | 9999 |  |  | N | Hydro | [13 empty] | 0 | 0 | 0 | 0
Waterport | 2623_G_1 | 2623 | G | 1 |  | Hydro |  | NY_Z_B | New York | 36 | Orleans | 73 | 36073 | 1.8 | 0 | 1921 | 9999 |  |  | N | Hydro | [13 empty] | 0 | 0 | 0 | 0
Waterport | 2623_G_2 | 2623 | G | 2 |  | Hydro |  | NY_Z_B | New York | 36 | Orleans | 73 | 36073 | 2 | 0 | 1921 | 9999 |  |  | N | Hydro | [13 empty] | 0 | 0 | 0 | 0
Yaleville | 2624_G_1 | 2624 | G | 1 |  | Hydro |  | NY_Z_C&E | New York | 36 | St Lawrence | 89 | 36089 | 0.4 | 0 | 1940 | 9999 |  |  | N | Hydro | [13 empty] | 0 | 0 | 0 | 0
Yaleville | 2624_G_2 | 2624 | G | 2 |  | Hydro |  | NY_Z_C&E | New York | 36 | St Lawrence | 89 | 36089 | 0.2 | 0 | 1940 | 9999 |  |  | N | Hydro | [13 empty] | 0 | 0 | 0 | 0
Bowline Point | 2625_B_1 | 2625 | B | 1 | 1793 | O/G Steam |  | NY_Z_G-I | New York | 36 | Rockland | 87 | 36087 | 575 | 10968 | 1972 | 9999 | tangential | dry | N | Natural Gas, Residual Fuel Oil |  |  |  | LNC1 | [8 empty] | 0.1 | 0.08 | 0.08 | 0.08 | 0.08 | [10 empty] | Yes
Bowline Point | 2625_B_2 | 2625 | B | 2 | 1794 | O/G Steam |  | NY_Z_G-I | New York | 36 | Rockland | 87 | 36087 | 562 | 12129 | 1974 | 9999 | wall | dry | N | Natural Gas, Residual Fuel Oil |  |  |  | AA + OFA | [8 empty] | 0.1 | 0.08 | 0.08 | 0.08 | 0.08 | [10 empty] | Yes
Grahamsville | 2627_G_GRHM | 2627 | G | GRHM |  | Hydro |  | NY_Z_G-I | New York | 36 | Sullivan | 105 | 36105 | 15.5 | 0 | 1956 | 9999 |  |  | N | Hydro | [13 empty] | 0 | 0 | 0 | 0
Hillburn | 2628_G_GEN1 | 2628 | G | GEN1 | 1795 | Combustion Turbine |  | NY_Z_G-I | New York | 36 | Rockland | 87 | 36087 | 33.1 | 18485 | 1972 | 9999 |  |  | N | Natural Gas, Distillate Fuel Oil | [12 empty] | 1.053 | 0.4307 | 0.4307 | 0.4307 | 0.4307
Mongaup | 2630_G_GEN1 | 2630 | G | GEN1 |  | Hydro |  | NY_Z_G-I | New York | 36 | Sullivan | 105 | 36105 | 4.3 | 0 | 1923 | 9999 |  |  | N | Hydro | [13 empty] | 0 | 0 | 0 | 0
Rio | 2631_G_RIO | 2631 | G | RIO |  | Hydro |  | NY_Z_G-I | New York | 36 | Sullivan | 105 | 36105 | 10.1 | 0 | 1927 | 9999 |  |  | N | Hydro | [13 empty] | 0 | 0 | 0 | 0
Rio | 2631_G_RIO2 | 2631 | G | RIO2 |  | Hydro |  | NY_Z_G-I | New York | 36 | Sullivan | 105 | 36105 | 0.8 | 0 | 2013 | 9999 |  |  | N | Hydro | [13 empty] | 0 | 0 | 0 | 0
Shoemaker | 2632_G_SHOE | 2632 | G | SHOE | 1799 | Combustion Turbine |  | NY_Z_G-I | New York | 36 | Orange | 71 | 36071 | 33 | 16136 | 1972 | 9999 |  |  | N | Natural Gas, Distillate Fuel Oil | [12 empty] | 1.053 | 0.4307 | 0.4307 | 0.4307 | 0.4307
Swinging Bridge 2 | 2634_G_SWI2 | 2634 | G | SWI2 |  | Hydro |  | NY_Z_G-I | New York | 36 | Sullivan | 105 | 36105 | 7.4 | 0 | 1939 | 9999 |  |  | N | Hydro | [13 empty] | 0 | 0 | 0 | 0
Rochester 26 | 2638_G_1 | 2638 | G | 1 |  | Hydro |  | NY_Z_B | New York | 36 | Monroe | 55 | 36055 | 3 | 0 | 1952 | 9999 |  |  | N | Hydro | [13 empty] | 0 | 0 | 0 | 0
Rochester 2 | 2639_G_1 | 2639 | G | 1 |  | Hydro |  | NY_Z_B | New York | 36 | Monroe | 55 | 36055 | 8.5 | 0 | 1960 | 9999 |  |  | N | Hydro | [13 empty] | 0 | 0 | 0 | 0
Phoenix | 264_G_1 | 264 | G | 1 |  | Hydro |  | WEC_CALN | California | 6 | Tuolumne | 109 | 06109 | 2 | 0 | 1940 | 9999 |  |  | N | Hydro | [13 empty] | 0 | 0 | 0 | 0
Rochester 5 | 2641_G_2 | 2641 | G | 2 |  | Hydro |  | NY_Z_B | New York | 36 | Monroe | 55 | 36055 | 12.9 | 0 | 1918 | 9999 |  |  | N | Hydro | [13 empty] | 0 | 0 | 0 | 0
Rochester 5 | 2641_G_HY1 | 2641 | G | HY1 |  | Hydro |  | NY_Z_B | New York | 36 | Monroe | 55 | 36055 | 12.9 | 0 | 1918 | 9999 |  |  | N | Hydro | [13 empty] | 0 | 0 | 0 | 0
Rochester 5 | 2641_G_HY3 | 2641 | G | HY3 |  | Hydro |  | NY_Z_B | New York | 36 | Monroe | 55 | 36055 | 18 | 0 | 1927 | 9999 |  |  | N | Hydro | [13 empty] | 0 | 0 | 0 | 0
Wiscoy 170 | 2646_G_1 | 2646 | G | 1 |  | Hydro |  | NY_Z_B | New York | 36 | Allegany | 3 | 36003 | 0.6 | 0 | 1922 | 9999 |  |  | N | Hydro | [13 empty] | 0 | 0 | 0 | 0
Pit 1 | 265_G_H1 | 265 | G | H1 |  | Hydro |  | WEC_CALN | California | 6 | Shasta | 89 | 06089 | 30.5 | 0 | 1922 | 9999 |  |  | N | Hydro | [13 empty] | 0 | 0 | 0 | 0
Pit 1 | 265_G_H2 | 265 | G | H2 |  | Hydro |  | WEC_CALN | California | 6 | Shasta | 89 | 06089 | 30.5 | 0 | 1922 | 9999 |  |  | N | Hydro | [13 empty] | 0 | 0 | 0 | 0
Pit 3 | 266_G_H1 | 266 | G | H1 |  | Hydro |  | WEC_CALN | California | 6 | Shasta | 89 | 06089 | 23.3 | 0 | 1925 | 9999 |  |  | N | Hydro | [13 empty] | 0 | 0 | 0 | 0
Pit 3 | 266_G_H2 | 266 | G | H2 |  | Hydro |  | WEC_CALN | California | 6 | Shasta | 89 | 06089 | 23.3 | 0 | 1925 | 9999 |  |  | N | Hydro | [13 empty] | 0 | 0 | 0 | 0
Pit 3 | 266_G_H3 | 266 | G | H3 |  | Hydro |  | WEC_CALN | California | 6 | Shasta | 89 | 06089 | 23.3 | 0 | 1925 | 9999 |  |  | N | Hydro | [13 empty] | 0 | 0 | 0 | 0
Pit 4 | 267_G_1 | 267 | G | 1 |  | Hydro |  | WEC_CALN | California | 6 | Shasta | 89 | 06089 | 47.5 | 0 | 1955 | 9999 |  |  | N | Hydro | [13 empty] | 0 | 0 | 0 | 0
Pit 4 | 267_G_2 | 267 | G | 2 |  | Hydro |  | WEC_CALN | California | 6 | Shasta | 89 | 06089 | 47.5 | 0 | 1955 | 9999 |  |  | N | Hydro | [13 empty] | 0 | 0 | 0 | 0
Plant No 1 Freeport | 2678_G_2 | 2678 | G | 2 |  | Combustion Turbine | IC Engine | NY_Z_K | New York | 36 | Nassau | 59 | 36059 | 2.2 | 12416 | 1949 | 9999 |  |  | N | Distillate Fuel Oil | [12 empty] | 1.053 | 0.57741 | 0.57741 | 0.57741 | 0.57741
Plant No 1 Freeport | 2678_G_3 | 2678 | G | 3 |  | Combustion Turbine | IC Engine | NY_Z_K | New York | 36 | Nassau | 59 | 36059 | 2 | 12426 | 1954 | 9999 |  |  | N | Distillate Fuel Oil | [12 empty] | 1.053 | 0.57443 | 0.57443 | 0.57443 | 0.57443
Plant No 1 Freeport | 2678_G_4 | 2678 | G | 4 |  | Combustion Turbine | IC Engine | NY_Z_K | New York | 36 | Nassau | 59 | 36059 | 4.5 | 12410 | 1964 | 9999 |  |  | N | Distillate Fuel Oil | [12 empty] | 1.053 | 0.57736 | 0.57736 | 0.57736 | 0.57736
Plant No 2 Freeport | 2679_G_3 | 2679 | G | 3 |  | Combustion Turbine |  | NY_Z_K | New York | 36 | Nassau | 59 | 36059 | 16.8 | 10745 | 1973 | 9999 |  |  | N | Distillate Fuel Oil | [12 empty] | 2.106 | 0.4307 | 0.4307 | 0.4307 | 0.4307
Plant No 2 Freeport | 2679_G_CT5 | 2679 | G | CT5 | 88098 | Combustion Turbine |  | NY_Z_K | New York | 36 | Nassau | 59 | 36059 | 49 | 10745 | 2004 | 9999 |  |  | N | Natural Gas, Distillate Fuel Oil |  |  |  | H2O | SCR | [7 empty] | 1.053 | 0.02057 | 0.02057 | 0.02057 | 0.02057
Pit 5 | 268_G_H1 | 268 | G | H1 |  | Hydro |  | WEC_CALN | California | 6 | Shasta | 89 | 06089 | 40 | 0 | 1944 | 9999 |  |  | N | Hydro | [13 empty] | 0 | 0 | 0 | 0
Pit 5 | 268_G_H2 | 268 | G | H2 |  | Hydro |  | WEC_CALN | California | 6 | Shasta | 89 | 06089 | 40 | 0 | 1944 | 9999 |  |  | N | Hydro | [13 empty] | 0 | 0 | 0 | 0
Pit 5 | 268_G_H3 | 268 | G | H3 |  | Hydro |  | WEC_CALN | California | 6 | Shasta | 89 | 06089 | 40 | 0 | 1944 | 9999 |  |  | N | Hydro | [13 empty] | 0 | 0 | 0 | 0
Pit 5 | 268_G_H4 | 268 | G | H4 |  | Hydro |  | WEC_CALN | California | 6 | Shasta | 89 | 06089 | 40 | 0 | 1944 | 9999 |  |  | N | Hydro | [13 empty] | 0 | 0 | 0 | 0
Greenport | 2681_G_4 | 2681 | G | 4 |  | Combustion Turbine | IC Engine | NY_Z_K | New York | 36 | Suffolk | 103 | 36103 | 1 | 25000 | 1957 | 9999 |  |  | N | Distillate Fuel Oil | [12 empty] | 1.053 | 0.53099 | 0.53099 | 0.53099 | 0.53099
Greenport | 2681_G_5 | 2681 | G | 5 |  | Combustion Turbine | IC Engine | NY_Z_K | New York | 36 | Suffolk | 103 | 36103 | 1.5 | 25000 | 1965 | 9999 |  |  | N | Distillate Fuel Oil | [12 empty] | 1.053 | 0.53099 | 0.53099 | 0.53099 | 0.53099
Greenport | 2681_G_6 | 2681 | G | 6 |  | Combustion Turbine | IC Engine | NY_Z_K | New York | 36 | Suffolk | 103 | 36103 | 3 | 25000 | 1971 | 9999 |  |  | N | Distillate Fuel Oil | [12 empty] | 1.053 | 0.53099 | 0.53099 | 0.53099 | 0.53099
S A Carlson | 2682_B_10 | 2682 | B | 10 | 1811 | O/G Steam |  | NY_Z_A | New York | 36 | Chautauqua | 13 | 36013 | 15 | 8300 | 1945 | 9999 | wall | dry | N | Natural Gas |  |  |  | LNB | [9 empty] | 0.05009 | 0.05009 | 0.05009 | 0.05009
S A Carlson | 2682_B_9 | 2682 | B | 9 | 1815 | O/G Steam |  | NY_Z_A | New York | 36 | Chautauqua | 13 | 36013 | 15 | 8300 | 1945 | 9999 | wall | dry | N | Natural Gas |  |  |  | LNB | [9 empty] | 0.06 | 0.06 | 0.06 | 0.06
S A Carlson | 2682_B_HRSG | 2682 | B | HRSG | 1814 | O/G Steam |  | NY_Z_A | New York | 36 | Chautauqua | 13 | 36013 | 15 | 8300 | 2001 | 9999 |  |  | N | Natural Gas |  |  |  | H2O | [9 empty] | 0.06 | 0.06 | 0.06 | 0.06
S A Carlson | 2682_G_7 | 2682 | G | 7 | 1814 | Combustion Turbine |  | NY_Z_A | New York | 36 | Chautauqua | 13 | 36013 | 42 | 10745 | 2001 | 9999 |  |  | N | Natural Gas |  |  |  | H2O | [8 empty] | 1.053 | 0.11935 | 0.11935 | 0.11935 | 0.11935
Crescent | 2685_G_1 | 2685 | G | 1 |  | Hydro |  | NY_Z_F | New York | 36 | Albany | 1 | 36001 | 2.8 | 0 | 1924 | 9999 |  |  | N | Hydro | [13 empty] | 0 | 0 | 0 | 0
Crescent | 2685_G_2 | 2685 | G | 2 |  | Hydro |  | NY_Z_F | New York | 36 | Albany | 1 | 36001 | 2.8 | 0 | 1924 | 9999 |  |  | N | Hydro | [13 empty] | 0 | 0 | 0 | 0
Crescent | 2685_G_3 | 2685 | G | 3 |  | Hydro |  | NY_Z_F | New York | 36 | Albany | 1 | 36001 | 3 | 0 | 1991 | 9999 |  |  | N | Hydro | [13 empty] | 0 | 0 | 0 | 0
Crescent | 2685_G_4 | 2685 | G | 4 |  | Hydro |  | NY_Z_F | New York | 36 | Albany | 1 | 36001 | 3 | 0 | 1991 | 9999 |  |  | N | Hydro | [13 empty] | 0 | 0 | 0 | 0
Vischer Ferry | 2686_G_1 | 2686 | G | 1 |  | Hydro |  | NY_Z_F | New York | 36 | Saratoga | 91 | 36091 | 2.8 | 0 | 1924 | 9999 |  |  | N | Hydro | [13 empty] | 0 | 0 | 0 | 0
Vischer Ferry | 2686_G_2 | 2686 | G | 2 |  | Hydro |  | NY_Z_F | New York | 36 | Saratoga | 91 | 36091 | 2.8 | 0 | 1924 | 9999 |  |  | N | Hydro | [13 empty] | 0 | 0 | 0 | 0
Vischer Ferry | 2686_G_3 | 2686 | G | 3 |  | Hydro |  | NY_Z_F | New York | 36 | Saratoga | 91 | 36091 | 3 | 0 | 1991 | 9999 |  |  | N | Hydro | [13 empty] | 0 | 0 | 0 | 0
Vischer Ferry | 2686_G_4 | 2686 | G | 4 |  | Hydro |  | NY_Z_F | New York | 36 | Saratoga | 91 | 36091 | 3 | 0 | 1991 | 9999 |  |  | N | Hydro | [13 empty] | 0 | 0 | 0 | 0
Pit 6 | 269_G_H1 | 269 | G | H1 |  | Hydro |  | WEC_CALN | California | 6 | Shasta | 89 | 06089 | 40 | 0 | 1965 | 9999 |  |  | N | Hydro | [13 empty] | 0 | 0 | 0 | 0
Pit 6 | 269_G_H2 | 269 | G | H2 |  | Hydro |  | WEC_CALN | California | 6 | Shasta | 89 | 06089 | 40 | 0 | 1965 | 9999 |  |  | N | Hydro | [13 empty] | 0 | 0 | 0 | 0
Blenheim Gilboa | 2691_G_1 | 2691 | G | 1 |  | Pumped Storage |  | NY_Z_F | New York | 36 | Schoharie | 95 | 36095 | 292.2 | 0 | 1973 | 9999 |  |  | N | Pumped Storage | [13 empty] | 0 | 0 | 0 | 0
Blenheim Gilboa | 2691_G_2 | 2691 | G | 2 |  | Pumped Storage |  | NY_Z_F | New York | 36 | Schoharie | 95 | 36095 | 291.4 | 0 | 1973 | 9999 |  |  | N | Pumped Storage | [13 empty] | 0 | 0 | 0 | 0
Blenheim Gilboa | 2691_G_3 | 2691 | G | 3 |  | Pumped Storage |  | NY_Z_F | New York | 36 | Schoharie | 95 | 36095 | 291 | 0 | 1973 | 9999 |  |  | N | Pumped Storage | [13 empty] | 0 | 0 | 0 | 0
Blenheim Gilboa | 2691_G_4 | 2691 | G | 4 |  | Pumped Storage |  | NY_Z_F | New York | 36 | Schoharie | 95 | 36095 | 291.5 | 0 | 1973 | 9999 |  |  | N | Pumped Storage | [13 empty] | 0 | 0 | 0 | 0
Lewiston Niagara | 2692_G_1 | 2692 | G | 1 |  | Pumped Storage |  | NY_Z_A | New York | 36 | Niagara | 63 | 36063 | 20 | 0 | 1961 | 9999 |  |  | N | Pumped Storage | [13 empty] | 0 | 0 | 0 | 0
Lewiston Niagara | 2692_G_10 | 2692 | G | 10 |  | Pumped Storage |  | NY_Z_A | New York | 36 | Niagara | 63 | 36063 | 20 | 0 | 1962 | 9999 |  |  | N | Pumped Storage | [13 empty] | 0 | 0 | 0 | 0
Lewiston Niagara | 2692_G_11 | 2692 | G | 11 |  | Pumped Storage |  | NY_Z_A | New York | 36 | Niagara | 63 | 36063 | 20 | 0 | 1962 | 9999 |  |  | N | Pumped Storage | [13 empty] | 0 | 0 | 0 | 0
Lewiston Niagara | 2692_G_12 | 2692 | G | 12 |  | Pumped Storage |  | NY_Z_A | New York | 36 | Niagara | 63 | 36063 | 20 | 0 | 1962 | 9999 |  |  | N | Pumped Storage | [13 empty] | 0 | 0 | 0 | 0
Lewiston Niagara | 2692_G_2 | 2692 | G | 2 |  | Pumped Storage |  | NY_Z_A | New York | 36 | Niagara | 63 | 36063 | 20 | 0 | 1961 | 9999 |  |  | N | Pumped Storage | [13 empty] | 0 | 0 | 0 | 0
Lewiston Niagara | 2692_G_3 | 2692 | G | 3 |  | Pumped Storage |  | NY_Z_A | New York | 36 | Niagara | 63 | 36063 | 20 | 0 | 1961 | 9999 |  |  | N | Pumped Storage | [13 empty] | 0 | 0 | 0 | 0
Lewiston Niagara | 2692_G_4 | 2692 | G | 4 |  | Pumped Storage |  | NY_Z_A | New York | 36 | Niagara | 63 | 36063 | 20 | 0 | 1962 | 9999 |  |  | N | Pumped Storage | [13 empty] | 0 | 0 | 0 | 0
Lewiston Niagara | 2692_G_5 | 2692 | G | 5 |  | Pumped Storage |  | NY_Z_A | New York | 36 | Niagara | 63 | 36063 | 20 | 0 | 1962 | 9999 |  |  | N | Pumped Storage | [13 empty] | 0 | 0 | 0 | 0
Lewiston Niagara | 2692_G_6 | 2692 | G | 6 |  | Pumped Storage |  | NY_Z_A | New York | 36 | Niagara | 63 | 36063 | 20 | 0 | 1962 | 9999 |  |  | N | Pumped Storage | [13 empty] | 0 | 0 | 0 | 0
Lewiston Niagara | 2692_G_7 | 2692 | G | 7 |  | Pumped Storage |  | NY_Z_A | New York | 36 | Niagara | 63 | 36063 | 20 | 0 | 1962 | 9999 |  |  | N | Pumped Storage | [13 empty] | 0 | 0 | 0 | 0
Lewiston Niagara | 2692_G_8 | 2692 | G | 8 |  | Pumped Storage |  | NY_Z_A | New York | 36 | Niagara | 63 | 36063 | 20 | 0 | 1962 | 9999 |  |  | N | Pumped Storage | [13 empty] | 0 | 0 | 0 | 0
Lewiston Niagara | 2692_G_9 | 2692 | G | 9 |  | Pumped Storage |  | NY_Z_A | New York | 36 | Niagara | 63 | 36063 | 20 | 0 | 1962 | 9999 |  |  | N | Pumped Storage | [13 empty] | 0 | 0 | 0 | 0
Robert Moses Niagara | 2693_G_1 | 2693 | G | 1 |  | Hydro |  | NY_Z_A | New York | 36 | Niagara | 63 | 36063 | 187.6 | 0 | 1961 | 9999 |  |  | N | Hydro | [13 empty] | 0 | 0 | 0 | 0
Robert Moses Niagara | 2693_G_10 | 2693 | G | 10 |  | Hydro |  | NY_Z_A | New York | 36 | Niagara | 63 | 36063 | 187.6 | 0 | 1961 | 9999 |  |  | N | Hydro | [13 empty] | 0 | 0 | 0 | 0
Robert Moses Niagara | 2693_G_11 | 2693 | G | 11 |  | Hydro |  | NY_Z_A | New York | 36 | Niagara | 63 | 36063 | 187.6 | 0 | 1962 | 9999 |  |  | N | Hydro | [13 empty] | 0 | 0 | 0 | 0
Robert Moses Niagara | 2693_G_12 | 2693 | G | 12 |  | Hydro |  | NY_Z_A | New York | 36 | Niagara | 63 | 36063 | 187.6 | 0 | 1962 | 9999 |  |  | N | Hydro | [13 empty] | 0 | 0 | 0 | 0
Robert Moses Niagara | 2693_G_13 | 2693 | G | 13 |  | Hydro |  | NY_Z_A | New York | 36 | Niagara | 63 | 36063 | 187.6 | 0 | 1962 | 9999 |  |  | N | Hydro | [13 empty] | 0 | 0 | 0 | 0
Robert Moses Niagara | 2693_G_2 | 2693 | G | 2 |  | Hydro |  | NY_Z_A | New York | 36 | Niagara | 63 | 36063 | 187.6 | 0 | 1962 | 9999 |  |  | N | Hydro | [13 empty] | 0 | 0 | 0 | 0
Robert Moses Niagara | 2693_G_3 | 2693 | G | 3 |  | Hydro |  | NY_Z_A | New York | 36 | Niagara | 63 | 36063 | 187.6 | 0 | 1961 | 9999 |  |  | N | Hydro | [13 empty] | 0 | 0 | 0 | 0
Robert Moses Niagara | 2693_G_4 | 2693 | G | 4 |  | Hydro |  | NY_Z_A | New York | 36 | Niagara | 63 | 36063 | 187.6 | 0 | 1961 | 9999 |  |  | N | Hydro | [13 empty] | 0 | 0 | 0 | 0
Robert Moses Niagara | 2693_G_5 | 2693 | G | 5 |  | Hydro |  | NY_Z_A | New York | 36 | Niagara | 63 | 36063 | 187.6 | 0 | 1961 | 9999 |  |  | N | Hydro | [13 empty] | 0 | 0 | 0 | 0
Robert Moses Niagara | 2693_G_6 | 2693 | G | 6 |  | Hydro |  | NY_Z_A | New York | 36 | Niagara | 63 | 36063 | 187.6 | 0 | 1961 | 9999 |  |  | N | Hydro | [13 empty] | 0 | 0 | 0 | 0
Robert Moses Niagara | 2693_G_7 | 2693 | G | 7 |  | Hydro |  | NY_Z_A | New York | 36 | Niagara | 63 | 36063 | 187.6 | 0 | 1961 | 9999 |  |  | N | Hydro | [13 empty] | 0 | 0 | 0 | 0
Robert Moses Niagara | 2693_G_8 | 2693 | G | 8 |  | Hydro |  | NY_Z_A | New York | 36 | Niagara | 63 | 36063 | 187.6 | 0 | 1961 | 9999 |  |  | N | Hydro | [13 empty] | 0 | 0 | 0 | 0
Robert Moses Niagara | 2693_G_9 | 2693 | G | 9 |  | Hydro |  | NY_Z_A | New York | 36 | Niagara | 63 | 36063 | 187.6 | 0 | 1961 | 9999 |  |  | N | Hydro | [13 empty] | 0 | 0 | 0 | 0
Robert Moses Power Dam | 2694_G_17 | 2694 | G | 17 |  | Hydro |  | NY_Z_D | New York | 36 | St Lawrence | 89 | 36089 | 64.1 | 0 | 1959 | 9999 |  |  | N | Hydro | [13 empty] | 0 | 0 | 0 | 0
Robert Moses Power Dam | 2694_G_18 | 2694 | G | 18 |  | Hydro |  | NY_Z_D | New York | 36 | St Lawrence | 89 | 36089 | 64.1 | 0 | 1959 | 9999 |  |  | N | Hydro | [13 empty] | 0 | 0 | 0 | 0
Robert Moses Power Dam | 2694_G_19 | 2694 | G | 19 |  | Hydro |  | NY_Z_D | New York | 36 | St Lawrence | 89 | 36089 | 64.1 | 0 | 1959 | 9999 |  |  | N | Hydro | [13 empty] | 0 | 0 | 0 | 0
Robert Moses Power Dam | 2694_G_20 | 2694 | G | 20 |  | Hydro |  | NY_Z_D | New York | 36 | St Lawrence | 89 | 36089 | 64.1 | 0 | 1959 | 9999 |  |  | N | Hydro | [13 empty] | 0 | 0 | 0 | 0
Robert Moses Power Dam | 2694_G_21 | 2694 | G | 21 |  | Hydro |  | NY_Z_D | New York | 36 | St Lawrence | 89 | 36089 | 64.1 | 0 | 1959 | 9999 |  |  | N | Hydro | [13 empty] | 0 | 0 | 0 | 0
Robert Moses Power Dam | 2694_G_22 | 2694 | G | 22 |  | Hydro |  | NY_Z_D | New York | 36 | St Lawrence | 89 | 36089 | 64.1 | 0 | 1959 | 9999 |  |  | N | Hydro | [13 empty] | 0 | 0 | 0 | 0
Robert Moses Power Dam | 2694_G_23 | 2694 | G | 23 |  | Hydro |  | NY_Z_D | New York | 36 | St Lawrence | 89 | 36089 | 64.1 | 0 | 1959 | 9999 |  |  | N | Hydro | [13 empty] | 0 | 0 | 0 | 0
Robert Moses Power Dam | 2694_G_24 | 2694 | G | 24 |  | Hydro |  | NY_Z_D | New York | 36 | St Lawrence | 89 | 36089 | 64.1 | 0 | 1958 | 9999 |  |  | N | Hydro | [13 empty] | 0 | 0 | 0 | 0
Robert Moses Power Dam | 2694_G_25 | 2694 | G | 25 |  | Hydro |  | NY_Z_D | New York | 36 | St Lawrence | 89 | 36089 | 64.1 | 0 | 1958 | 9999 |  |  | N | Hydro | [13 empty] | 0 | 0 | 0 | 0
Robert Moses Power Dam | 2694_G_26 | 2694 | G | 26 |  | Hydro |  | NY_Z_D | New York | 36 | St Lawrence | 89 | 36089 | 64.1 | 0 | 1958 | 9999 |  |  | N | Hydro | [13 empty] | 0 | 0 | 0 | 0
Robert Moses Power Dam | 2694_G_27 | 2694 | G | 27 |  | Hydro |  | NY_Z_D | New York | 36 | St Lawrence | 89 | 36089 | 64.1 | 0 | 1958 | 9999 |  |  | N | Hydro | [13 empty] | 0 | 0 | 0 | 0
Robert Moses Power Dam | 2694_G_28 | 2694 | G | 28 |  | Hydro |  | NY_Z_D | New York | 36 | St Lawrence | 89 | 36089 | 64.1 | 0 | 1958 | 9999 |  |  | N | Hydro | [13 empty] | 0 | 0 | 0 | 0
Robert Moses Power Dam | 2694_G_29 | 2694 | G | 29 |  | Hydro |  | NY_Z_D | New York | 36 | St Lawrence | 89 | 36089 | 64.1 | 0 | 1958 | 9999 |  |  | N | Hydro | [13 empty] | 0 | 0 | 0 | 0
Robert Moses Power Dam | 2694_G_30 | 2694 | G | 30 |  | Hydro |  | NY_Z_D | New York | 36 | St Lawrence | 89 | 36089 | 64.1 | 0 | 1958 | 9999 |  |  | N | Hydro | [13 empty] | 0 | 0 | 0 | 0
Robert Moses Power Dam | 2694_G_31 | 2694 | G | 31 |  | Hydro |  | NY_Z_D | New York | 36 | St Lawrence | 89 | 36089 | 64.1 | 0 | 1958 | 9999 |  |  | N | Hydro | [13 empty] | 0 | 0 | 0 | 0
Robert Moses Power Dam | 2694_G_32 | 2694 | G | 32 |  | Hydro |  | NY_Z_D | New York | 36 | St Lawrence | 89 | 36089 | 64.1 | 0 | 1958 | 9999 |  |  | N | Hydro | [13 empty] | 0 | 0 | 0 | 0
Charles P Keller | 2695_G_10 | 2695 | G | 10 |  | Combustion Turbine | IC Engine | NY_Z_K | New York | 36 | Nassau | 59 | 36059 | 3.2 | 18000 | 1954 | 9999 |  |  | N | Natural Gas, Distillate Fuel Oil | [12 empty] | 1.053 | 0.37682 | 0.37682 | 0.37682 | 0.37682
Charles P Keller | 2695_G_11 | 2695 | G | 11 |  | Combustion Turbine | IC Engine | NY_Z_K | New York | 36 | Nassau | 59 | 36059 | 5.2 | 18000 | 1962 | 9999 |  |  | N | Natural Gas, Distillate Fuel Oil | [12 empty] | 1.053 | 0.37682 | 0.37682 | 0.37682 | 0.37682
Charles P Keller | 2695_G_12 | 2695 | G | 12 |  | Combustion Turbine | IC Engine | NY_Z_K | New York | 36 | Nassau | 59 | 36059 | 5.5 | 18000 | 1967 | 9999 |  |  | N | Natural Gas, Distillate Fuel Oil | [12 empty] | 1.053 | 0.37682 | 0.37682 | 0.37682 | 0.37682
Charles P Keller | 2695_G_13 | 2695 | G | 13 |  | Combustion Turbine | IC Engine | NY_Z_K | New York | 36 | Nassau | 59 | 36059 | 5.5 | 18000 | 1974 | 9999 |  |  | N | Natural Gas, Distillate Fuel Oil | [12 empty] | 1.053 | 0.37682 | 0.37682 | 0.37682 | 0.37682
Charles P Keller | 2695_G_14 | 2695 | G | 14 |  | Combustion Turbine | IC Engine | NY_Z_K | New York | 36 | Nassau | 59 | 36059 | 6.2 | 18000 | 1994 | 9999 |  |  | N | Natural Gas, Distillate Fuel Oil | [12 empty] | 1.053 | 0.37682 | 0.37682 | 0.37682 | 0.37682
Charles P Keller | 2695_G_7 | 2695 | G | 7 |  | Combustion Turbine | IC Engine | NY_Z_K | New York | 36 | Nassau | 59 | 36059 | 2 | 25000 | 1942 | 9999 |  |  | N | Distillate Fuel Oil | [12 empty] | 1.053 | 0.3547 | 0.3547 | 0.3547 | 0.3547
Charles P Keller | 2695_G_8 | 2695 | G | 8 |  | Combustion Turbine | IC Engine | NY_Z_K | New York | 36 | Nassau | 59 | 36059 | 2.7 | 25000 | 1950 | 9999 |  |  | N | Distillate Fuel Oil | [12 empty] | 1.053 | 0.35471 | 0.35471 | 0.35471 | 0.35471
Charles P Keller | 2695_G_9 | 2695 | G | 9 |  | Combustion Turbine | IC Engine | NY_Z_K | New York | 36 | Nassau | 59 | 36059 | 3.2 | 18000 | 1954 | 9999 |  |  | N | Natural Gas, Distillate Fuel Oil | [12 empty] | 1.053 | 0.37682 | 0.37682 | 0.37682 | 0.37682
Pit 7 | 270_G_H1 | 270 | G | H1 |  | Hydro |  | WEC_CALN | California | 6 | Shasta | 89 | 06089 | 56 | 0 | 1965 | 9999 |  |  | N | Hydro | [13 empty] | 0 | 0 | 0 | 0
Pit 7 | 270_G_H2 | 270 | G | H2 |  | Hydro |  | WEC_CALN | California | 6 | Shasta | 89 | 06089 | 57 | 0 | 1965 | 9999 |  |  | N | Hydro | [13 empty] | 0 | 0 | 0 | 0
Watertown | 2700_G_1 | 2700 | G | 1 |  | Hydro |  | NY_Z_C&E | New York | 36 | Jefferson | 45 | 36045 | 2.1 | 0 | 1924 | 9999 |  |  | N | Hydro | [13 empty] | 0 | 0 | 0 | 0
Watertown | 2700_G_2 | 2700 | G | 2 |  | Hydro |  | NY_Z_C&E | New York | 36 | Jefferson | 45 | 36045 | 2.1 | 0 | 1924 | 9999 |  |  | N | Hydro | [13 empty] | 0 | 0 | 0 | 0
Watertown | 2700_G_3 | 2700 | G | 3 |  | Hydro |  | NY_Z_C&E | New York | 36 | Jefferson | 45 | 36045 | 2.1 | 0 | 1924 | 9999 |  |  | N | Hydro | [13 empty] | 0 | 0 | 0 | 0
Asheville | 2706_G_CT5 | 2706 | G | CT5 |  | Combined Cycle |  | S_VACA | North Carolina | 37 | Buncombe | 21 | 37021 | 191.2 | 6250 | 2019 | 9999 |  |  | N | Natural Gas |  |  |  | DLNB + H2O | SCR | [8 empty] | 0.011 | 0.011 | 0.011 | 0.011
Asheville | 2706_G_CT7 | 2706 | G | CT7 |  | Combined Cycle |  | S_VACA | North Carolina | 37 | Buncombe | 21 | 37021 | 191.2 | 6250 | 2019 | 9999 |  |  | N | Natural Gas |  |  |  | DLNB + H2O | SCR | [8 empty] | 0.011 | 0.011 | 0.011 | 0.011
Asheville | 2706_G_GT1 | 2706 | G | GT1 | 1818 | Combustion Turbine |  | S_VACA | North Carolina | 37 | Buncombe | 21 | 37021 | 160 | 11983 | 1999 | 9999 |  |  | N | Natural Gas, Distillate Fuel Oil |  |  |  | H2O | [8 empty] | 2.3 | 0.11189 | 0.11189 | 0.11189 | 0.11189
Asheville | 2706_G_GT2 | 2706 | G | GT2 | 1819 | Combustion Turbine |  | S_VACA | North Carolina | 37 | Buncombe | 21 | 37021 | 160 | 11983 | 2000 | 9999 |  |  | N | Natural Gas, Distillate Fuel Oil |  |  |  | H2O | [8 empty] | 2.3 | 0.09726 | 0.09726 | 0.09726 | 0.09726
Asheville | 2706_G_ST6 | 2706 | G | ST6 |  | Combined Cycle |  | S_VACA | North Carolina | 37 | Buncombe | 21 | 37021 | 102 | 6250 | 2019 | 9999 |  |  | N | Natural Gas |  |  |  | DLNB + H2O | SCR | [8 empty] | 0.011 | 0.011 | 0.011 | 0.011
Asheville | 2706_G_ST8 | 2706 | G | ST8 |  | Combined Cycle |  | S_VACA | North Carolina | 37 | Buncombe | 21 | 37021 | 102 | 6250 | 2019 | 9999 |  |  | N | Natural Gas |  |  |  | DLNB + H2O | SCR | [8 empty] | 0.011 | 0.011 | 0.011 | 0.011
Blewett | 2707_G_1 | 2707 | G | 1 |  | Hydro |  | S_VACA | North Carolina | 37 | Anson | 7 | 37007 | 4 | 0 | 1912 | 9999 |  |  | N | Hydro | [13 empty] | 0 | 0 | 0 | 0
Blewett | 2707_G_2 | 2707 | G | 2 |  | Hydro |  | S_VACA | North Carolina | 37 | Anson | 7 | 37007 | 4 | 0 | 1912 | 9999 |  |  | N | Hydro | [13 empty] | 0 | 0 | 0 | 0
Blewett | 2707_G_3 | 2707 | G | 3 |  | Hydro |  | S_VACA | North Carolina | 37 | Anson | 7 | 37007 | 4 | 0 | 1912 | 9999 |  |  | N | Hydro | [13 empty] | 0 | 0 | 0 | 0
Blewett | 2707_G_4 | 2707 | G | 4 |  | Hydro |  | S_VACA | North Carolina | 37 | Anson | 7 | 37007 | 5 | 0 | 1912 | 9999 |  |  | N | Hydro | [13 empty] | 0 | 0 | 0 | 0
Blewett | 2707_G_5 | 2707 | G | 5 |  | Hydro |  | S_VACA | North Carolina | 37 | Anson | 7 | 37007 | 5 | 0 | 1912 | 9999 |  |  | N | Hydro | [13 empty] | 0 | 0 | 0 | 0
Blewett | 2707_G_6 | 2707 | G | 6 |  | Hydro |  | S_VACA | North Carolina | 37 | Anson | 7 | 37007 | 5 | 0 | 1912 | 9999 |  |  | N | Hydro | [13 empty] | 0 | 0 | 0 | 0
Blewett | 2707_G_GT1 | 2707 | G | GT1 | 90042 | Combustion Turbine |  | S_VACA | North Carolina | 37 | Anson | 7 | 37007 | 13 | 25000 | 1971 | 9999 |  |  | N | Distillate Fuel Oil | [12 empty] | 2.3 | 1.2003 | 1.2003 | 1.2003 | 1.2003
Blewett | 2707_G_GT2 | 2707 | G | GT2 | 90043 | Combustion Turbine |  | S_VACA | North Carolina | 37 | Anson | 7 | 37007 | 13 | 25000 | 1971 | 9999 |  |  | N | Distillate Fuel Oil | [12 empty] | 2.3 | 1.2015 | 1.2015 | 1.2015 | 1.2015
Blewett | 2707_G_GT3 | 2707 | G | GT3 | 90044 | Combustion Turbine |  | S_VACA | North Carolina | 37 | Anson | 7 | 37007 | 13 | 25000 | 1971 | 9999 |  |  | N | Distillate Fuel Oil | [12 empty] | 2.3 | 1.2002 | 1.2002 | 1.2002 | 1.2002
Blewett | 2707_G_GT4 | 2707 | G | GT4 | 90045 | Combustion Turbine |  | S_VACA | North Carolina | 37 | Anson | 7 | 37007 | 13 | 25000 | 1971 | 9999 |  |  | N | Distillate Fuel Oil | [12 empty] | 2.3 | 1.2014 | 1.2014 | 1.2014 | 1.2014
Marshall Dam | 2710_G_HC1 | 2710 | G | HC1 |  | Hydro |  | S_VACA | North Carolina | 37 | Madison | 115 | 37115 | 2 | 0 | 1985 | 9999 |  |  | N | Hydro | [13 empty] | 0 | 0 | 0 | 0
Marshall Dam | 2710_G_HC2 | 2710 | G | HC2 |  | Hydro |  | S_VACA | North Carolina | 37 | Madison | 115 | 37115 | 2 | 0 | 1985 | 9999 |  |  | N | Hydro | [13 empty] | 0 | 0 | 0 | 0
Roxboro | 2712_B_1 | 2712 | B | 1 | 1831 | Coal Steam |  | S_VACA | North Carolina | 37 | Person | 145 | 37145 | 379 | 10316 | 1966 | 9999 | wall | dry | N | Bituminous | Wet Scrubber | 2008 | 0.97 | LNB + OFA | SCR | 2002 |  | ESPC | Yes |  |  |  | 0.206 | 0.15884 | 0.15884 | 0.15884 | 0.15884 | 0.1 | 0.84 | 0.56 | 0.99
Roxboro | 2712_B_2 | 2712 | B | 2 | 1832 | Coal Steam |  | S_VACA | North Carolina | 37 | Person | 145 | 37145 | 671 | 10423 | 1968 | 9999 | tangential | dry | N | Bituminous | Wet Scrubber | 2007 | 0.97 | LNC2 + OFA | SCR | 2002 |  | ESPC | Yes |  |  |  | 0.21 | 0.15934 | 0.15934 | 0.15934 | 0.15934 | 0.1 | 0.84 | 0.56 | 0.99
Roxboro | 2712_B_3A | 2712 | B | 3A | 1833 | Coal Steam |  | S_VACA | North Carolina | 37 | Person | 145 | 37145 | 346 | 10429 | 1973 | 9999 | wall | dry | N | Bituminous | Wet Scrubber | 2008 | 0.97 | LNB + OFA | SCR | 2003 |  | ESPC | Yes |  |  |  | 0.175 | 0.2715 | 0.16993 | 0.2715 | 0.16993 | 0.1 | 0.84 | 0.56 | 0.99
Roxboro | 2712_B_3B | 2712 | B | 3B | 1834 | Coal Steam |  | S_VACA | North Carolina | 37 | Person | 145 | 37145 | 346 | 10429 | 1973 | 9999 | wall | dry | N | Bituminous | Wet Scrubber | 2008 | 0.97 | LNB + OFA | SCR | 2003 |  | ESPC | Yes |  |  |  | 0.175 | 0.25832 | 0.17257 | 0.25832 | 0.17257 | 0.1 | 0.84 | 0.56 | 0.99
Roxboro | 2712_B_4A | 2712 | B | 4A | 1835 | Coal Steam |  | S_VACA | North Carolina | 37 | Person | 145 | 37145 | 349 | 10453 | 1980 | 9999 | wall | dry | N | Bituminous | Wet Scrubber | 2007 | 0.97 | LNB + OFA | SCR | 2001 |  | ESPH | No |  |  |  | 0.175 | 0.18282 | 0.18282 | 0.18282 | 0.18282 | 0.1 | 0.8 | 1 | 0.99
Roxboro | 2712_B_4B | 2712 | B | 4B | 1836 | Coal Steam |  | S_VACA | North Carolina | 37 | Person | 145 | 37145 | 349 | 10453 | 1980 | 9999 | wall | dry | N | Bituminous | Wet Scrubber | 2007 | 0.97 | LNB + OFA | SCR | 2001 |  | ESPH | No |  |  |  | 0.175 | 0.18698 | 0.18698 | 0.18698 | 0.18698 | 0.1 | 0.8 | 1 | 0.99
L V Sutton Steam | 2713_G_CT004 | 2713 | G | CT004 | 91147 | Combustion Turbine |  | S_VACA | North Carolina | 37 | New Hanover | 129 | 37129 | 45 | 9086 | 2017 | 9999 |  |  | N | Natural Gas | [13 empty] | 0.08636 | 0.08636 | 0.08636 | 0.08636
L V Sutton Steam | 2713_G_CT005 | 2713 | G | CT005 | 91148 | Combustion Turbine |  | S_VACA | North Carolina | 37 | New Hanover | 129 | 37129 | 45 | 9086 | 2017 | 9999 |  |  | N | Natural Gas | [13 empty] | 0.08802 | 0.08802 | 0.08802 | 0.08802
Tillery | 2714_G_1 | 2714 | G | 1 |  | Hydro |  | S_VACA | North Carolina | 37 | Montgomery | 123 | 37123 | 21 | 0 | 1928 | 9999 |  |  | N | Hydro | [13 empty] | 0 | 0 | 0 | 0
Tillery | 2714_G_2 | 2714 | G | 2 |  | Hydro |  | S_VACA | North Carolina | 37 | Montgomery | 123 | 37123 | 18 | 0 | 1928 | 9999 |  |  | N | Hydro | [13 empty] | 0 | 0 | 0 | 0
Tillery | 2714_G_3 | 2714 | G | 3 |  | Hydro |  | S_VACA | North Carolina | 37 | Montgomery | 123 | 37123 | 21 | 0 | 1928 | 9999 |  |  | N | Hydro | [13 empty] | 0 | 0 | 0 | 0
Tillery | 2714_G_4 | 2714 | G | 4 |  | Hydro |  | S_VACA | North Carolina | 37 | Montgomery | 123 | 37123 | 24 | 0 | 1960 | 9999 |  |  | N | Hydro | [13 empty] | 0 | 0 | 0 | 0
Walters | 2715_G_1 | 2715 | G | 1 |  | Hydro |  | S_VACA | North Carolina | 37 | Haywood | 87 | 37087 | 36 | 0 | 1930 | 9999 |  |  | N | Hydro | [13 empty] | 0 | 0 | 0 | 0
Walters | 2715_G_2 | 2715 | G | 2 |  | Hydro |  | S_VACA | North Carolina | 37 | Haywood | 87 | 37087 | 40 | 0 | 1930 | 9999 |  |  | N | Hydro | [13 empty] | 0 | 0 | 0 | 0
Walters | 2715_G_3 | 2715 | G | 3 |  | Hydro |  | S_VACA | North Carolina | 37 | Haywood | 87 | 37087 | 36 | 0 | 1930 | 9999 |  |  | N | Hydro | [13 empty] | 0 | 0 | 0 | 0
W H Weatherspoon | 2716_G_GT1 | 2716 | G | GT1 | 88324 | Combustion Turbine |  | S_VACA | North Carolina | 37 | Robeson | 155 | 37155 | 31 | 25000 | 1970 | 9999 |  |  | N | Natural Gas, Distillate Fuel Oil | [12 empty] | 2.3 | 1.1999 | 1.1999 | 1.1999 | 1.1999
W H Weatherspoon | 2716_G_GT2 | 2716 | G | GT2 | 88325 | Combustion Turbine |  | S_VACA | North Carolina | 37 | Robeson | 155 | 37155 | 31 | 25000 | 1970 | 9999 |  |  | N | Natural Gas, Distillate Fuel Oil | [12 empty] | 2.3 | 1.1995 | 1.1995 | 1.1995 | 1.1995
W H Weatherspoon | 2716_G_GT3 | 2716 | G | GT3 | 88326 | Combustion Turbine |  | S_VACA | North Carolina | 37 | Robeson | 155 | 37155 | 32 | 25000 | 1971 | 9999 |  |  | N | Natural Gas, Distillate Fuel Oil | [12 empty] | 2.3 | 1.2 | 1.2 | 1.2 | 1.2
W H Weatherspoon | 2716_G_GT4 | 2716 | G | GT4 | 88327 | Combustion Turbine |  | S_VACA | North Carolina | 37 | Robeson | 155 | 37155 | 30 | 25000 | 1971 | 9999 |  |  | N | Natural Gas, Distillate Fuel Oil | [12 empty] | 2.3 | 1.1996 | 1.1996 | 1.1996 | 1.1996
G G Allen | 2718_B_1 | 2718 | B | 1 | 1843 | Coal Steam |  | S_VACA | North Carolina | 37 | Gaston | 71 | 37071 | 162 | 10739 | 1957 | 2024 | tangential | dry | N | Bituminous | Wet Scrubber | 2009 | 0.95 | LNC3 | SNCR |  | 2003 | ESPC | No |  |  |  | 0.12 | 0.30238 | 0.24809 | 0.30238 | 0.24809 | 0.05 | 0.84 | 0.56 | 0.99
G G Allen | 2718_B_2 | 2718 | B | 2 | 1844 | Coal Steam |  | S_VACA | North Carolina | 37 | Gaston | 71 | 37071 | 162 | 10800 | 1957 | 2024 | tangential | dry | N | Bituminous | Wet Scrubber | 2009 | 0.95 | LNC3 | SNCR |  | 2008 | ESPC | No |  |  |  | 0.12 | 0.30292 | 0.24784 | 0.30292 | 0.24784 | 0.05 | 0.84 | 0.56 | 0.99
G G Allen | 2718_B_3 | 2718 | B | 3 | 1845 | Coal Steam |  | S_VACA | North Carolina | 37 | Gaston | 71 | 37071 | 258 | 10401 | 1959 | 2024 | tangential | dry | N | Bituminous | Wet Scrubber | 2009 | 0.95 | LNC3 | SNCR |  | 2005 | ESPC | Yes |  |  |  | 0.063 | 0.31803 | 0.25442 | 0.31803 | 0.25442 | 0.05 | 0.84 | 0.56 | 0.99
G G Allen | 2718_B_4 | 2718 | B | 4 | 1846 | Coal Steam |  | S_VACA | North Carolina | 37 | Gaston | 71 | 37071 | 257 | 10430 | 1960 | 2029 | tangential | dry | N | Bituminous | Wet Scrubber | 2009 | 0.95 | LNC3 | SNCR |  | 2006 | ESPC | Yes | ACI | 2016 |  | 0.062 | 0.31525 | 0.2522 | 0.31525 | 0.2522 | 0.1 | 0.1 | 0.1 | 0.99
G G Allen | 2718_B_5 | 2718 | B | 5 | 1847 | Coal Steam |  | S_VACA | North Carolina | 37 | Gaston | 71 | 37071 | 259 | 10422 | 1961 | 2029 | tangential | dry | N | Bituminous | Wet Scrubber | 2009 | 0.95 | LNC3 | SNCR |  | 2008 | ESPC | Yes | ACI | 2016 |  | 0.081 | 0.32341 | 0.28617 | 0.32341 | 0.28617 | 0.1 | 0.1 | 0.1 | 0.99
Bridgewater | 2719_G_1 | 2719 | G | 1 |  | Hydro |  | S_VACA | North Carolina | 37 | Burke | 23 | 37023 | 15 | 0 | 1919 | 9999 |  |  | N | Hydro | [13 empty] | 0 | 0 | 0 | 0
Bridgewater | 2719_G_2 | 2719 | G | 2 |  | Hydro |  | S_VACA | North Carolina | 37 | Burke | 23 | 37023 | 15 | 0 | 1919 | 9999 |  |  | N | Hydro | [13 empty] | 0 | 0 | 0 | 0
Bridgewater | 2719_G_3 | 2719 | G | 3 |  | Hydro |  | S_VACA | North Carolina | 37 | Burke | 23 | 37023 | 1.5 | 0 | 2011 | 9999 |  |  | N | Hydro | [13 empty] | 0 | 0 | 0 | 0
Poe | 272_G_1 | 272 | G | 1 |  | Hydro |  | WEC_CALN | California | 6 | Butte | 7 | 06007 | 60 | 0 | 1958 | 9999 |  |  | N | Hydro | [13 empty] | 0 | 0 | 0 | 0
Poe | 272_G_2 | 272 | G | 2 |  | Hydro |  | WEC_CALN | California | 6 | Butte | 7 | 06007 | 60 | 0 | 1958 | 9999 |  |  | N | Hydro | [13 empty] | 0 | 0 | 0 | 0
Buck | 2720_G_CT11 | 2720 | G | CT11 | 90410 | Combined Cycle |  | S_VACA | North Carolina | 37 | Rowan | 159 | 37159 | 178 | 7104 | 2011 | 9999 |  |  | N | Natural Gas, Distillate Fuel Oil |  |  |  | DLNB | SCR | [8 empty] | 0.00846 | 0.00846 | 0.00846 | 0.00846
Buck | 2720_G_CT12 | 2720 | G | CT12 | 90411 | Combined Cycle |  | S_VACA | North Carolina | 37 | Rowan | 159 | 37159 | 178 | 7104 | 2011 | 9999 |  |  | N | Natural Gas, Distillate Fuel Oil |  |  |  | DLNB | SCR | [8 empty] | 0.00846 | 0.00846 | 0.00846 | 0.00846
Buck | 2720_G_ST10 | 2720 | G | ST10 |  | Combined Cycle |  | S_VACA | North Carolina | 37 | Rowan | 159 | 37159 | 312 | 7104 | 2011 | 9999 |  |  | N | Natural Gas, Distillate Fuel Oil |  |  |  | DLNB | SCR | 2011 | [7 empty] | 0.00846 | 0.00846 | 0.00846 | 0.00846
James E. Rogers Energy Complex | 2721_B_5 | 2721 | B | 5 | 1857 | Coal Steam |  | S_VACA | North Carolina | 37 | Cleveland | 45 | 37045 | 544 | 9605 | 1972 | 9999 | tangential | dry | N | Bituminous | Wet Scrubber | 2010 | 0.99 | LNC3 | SCR | 2002 |  | ESPC | Yes |  |  |  | 1.6 | 0.2471 | 0.10129 | 0.2471 | 0.10129 | 0.1 | 0.84 | 0.56 | 0.99 |  |  |  |  | C2G | 2019
James E. Rogers Energy Complex | 2721_B_6 | 2721 | B | 6 | 90414 | Coal Steam |  | S_VACA | North Carolina | 37 | Cleveland | 45 | 37045 | 844 | 9167 | 2012 | 9999 | wall | dry | N | Bituminous | Wet Scrubber | 2012 | 0.99 | LNBO | SCR | 2012 |  | B | NA |  |  |  | 2.2 | 0.05393 | 0.05393 | 0.05393 | 0.05393 | 0.1 | 0.27 | 0.56 | 0.99 |  |  |  |  | C2G | 2019
Cowans Ford | 2722_G_1 | 2722 | G | 1 |  | Hydro |  | S_VACA | North Carolina | 37 | Lincoln | 109 | 37109 | 81 | 0 | 1963 | 9999 |  |  | N | Hydro | [13 empty] | 0 | 0 | 0 | 0
Cowans Ford | 2722_G_2 | 2722 | G | 2 |  | Hydro |  | S_VACA | North Carolina | 37 | Lincoln | 109 | 37109 | 81 | 0 | 1963 | 9999 |  |  | N | Hydro | [13 empty] | 0 | 0 | 0 | 0
Cowans Ford | 2722_G_3 | 2722 | G | 3 |  | Hydro |  | S_VACA | North Carolina | 37 | Lincoln | 109 | 37109 | 81 | 0 | 1963 | 9999 |  |  | N | Hydro | [13 empty] | 0 | 0 | 0 | 0
Cowans Ford | 2722_G_4 | 2722 | G | 4 |  | Hydro |  | S_VACA | North Carolina | 37 | Lincoln | 109 | 37109 | 81 | 0 | 1967 | 9999 |  |  | N | Hydro | [13 empty] | 0 | 0 | 0 | 0
Dan River | 2723_G_CT8 | 2723 | G | CT8 | 90412 | Combined Cycle |  | S_VACA | North Carolina | 37 | Rockingham | 157 | 37157 | 171 | 7165 | 2012 | 9999 |  |  | N | Natural Gas, Distillate Fuel Oil |  |  |  | DLNB | SCR | [8 empty] | 0.0149 | 0.0149 | 0.0149 | 0.0149
Dan River | 2723_G_CT9 | 2723 | G | CT9 | 90413 | Combined Cycle |  | S_VACA | North Carolina | 37 | Rockingham | 157 | 37157 | 171 | 7165 | 2012 | 9999 |  |  | N | Natural Gas, Distillate Fuel Oil |  |  |  | DLNB | SCR | [8 empty] | 0.0149 | 0.0149 | 0.0149 | 0.0149
Dan River | 2723_G_ST7 | 2723 | G | ST7 |  | Combined Cycle |  | S_VACA | North Carolina | 37 | Rockingham | 157 | 37157 | 320 | 7165 | 2012 | 9999 |  |  | N | Natural Gas, Distillate Fuel Oil |  |  |  | DLNB | SCR | 2012 | [7 empty] | 0.0149 | 0.0149 | 0.0149 | 0.0149
Lookout Shoals | 2726_G_1 | 2726 | G | 1 |  | Hydro |  | S_VACA | North Carolina | 37 | Iredell | 97 | 37097 | 9 | 0 | 1915 | 9999 |  |  | N | Hydro | [13 empty] | 0 | 0 | 0 | 0
Lookout Shoals | 2726_G_2 | 2726 | G | 2 |  | Hydro |  | S_VACA | North Carolina | 37 | Iredell | 97 | 37097 | 9 | 0 | 1915 | 9999 |  |  | N | Hydro | [13 empty] | 0 | 0 | 0 | 0
Lookout Shoals | 2726_G_3 | 2726 | G | 3 |  | Hydro |  | S_VACA | North Carolina | 37 | Iredell | 97 | 37097 | 9 | 0 | 1915 | 9999 |  |  | N | Hydro | [13 empty] | 0 | 0 | 0 | 0
Marshall (NC) | 2727_B_1 | 2727 | B | 1 | 1861 | Coal Steam |  | S_VACA | North Carolina | 37 | Catawba | 35 | 37035 | 370 | 9520 | 1965 | 9999 | tangential | dry | N | Bituminous | Wet Scrubber | 2007 | 0.95 | LNC3 | SNCR |  | 2006 | ESPC | Yes |  |  |  | 0.113 | 0.26802 | 0.26802 | 0.26802 | 0.26802 | 0.05 | 0.84 | 0.56 | 0.99
Marshall (NC) | 2727_B_2 | 2727 | B | 2 | 1862 | Coal Steam |  | S_VACA | North Carolina | 37 | Catawba | 35 | 37035 | 370 | 9523 | 1966 | 9999 | tangential | dry | N | Bituminous | Wet Scrubber | 2007 | 0.95 | LNC3 | SNCR |  | 2007 | ESPC | Yes |  |  |  | 0.1 | 0.27589 | 0.27589 | 0.27589 | 0.27589 | 0.05 | 0.84 | 0.56 | 0.99
Marshall (NC) | 2727_B_3 | 2727 | B | 3 | 1863 | Coal Steam |  | S_VACA | North Carolina | 37 | Catawba | 35 | 37035 | 658 | 9426 | 1969 | 9999 | tangential | dry | N | Bituminous | Wet Scrubber | 2007 | 0.95 | LNC3 | SCR | 2009 |  | ESPC | Yes |  |  |  | 0.078 | 0.2353 | 0.10757 | 0.2353 | 0.10757 | 0.1 | 0.84 | 0.56 | 0.99
Marshall (NC) | 2727_B_4 | 2727 | B | 4 | 1864 | Coal Steam |  | S_VACA | North Carolina | 37 | Catawba | 35 | 37035 | 660 | 9361 | 1970 | 9999 | tangential | dry | N | Bituminous | Wet Scrubber | 2006 | 0.95 | LNC3 | SNCR |  | 2008 | ESPC | Yes | ACI | 2016 |  | 0.105 | 0.3454 | 0.25101 | 0.3454 | 0.25101 | 0.1 | 0.1 | 0.1 | 0.99
Mountain Island | 2728_G_1 | 2728 | G | 1 |  | Hydro |  | S_VACA | North Carolina | 37 | Gaston | 71 | 37071 | 14 | 0 | 1923 | 9999 |  |  | N | Hydro | [13 empty] | 0 | 0 | 0 | 0
Mountain Island | 2728_G_2 | 2728 | G | 2 |  | Hydro |  | S_VACA | North Carolina | 37 | Gaston | 71 | 37071 | 14 | 0 | 1923 | 9999 |  |  | N | Hydro | [13 empty] | 0 | 0 | 0 | 0
Mountain Island | 2728_G_3 | 2728 | G | 3 |  | Hydro |  | S_VACA | North Carolina | 37 | Gaston | 71 | 37071 | 17 | 0 | 1923 | 9999 |  |  | N | Hydro | [13 empty] | 0 | 0 | 0 | 0
Mountain Island | 2728_G_4 | 2728 | G | 4 |  | Hydro |  | S_VACA | North Carolina | 37 | Gaston | 71 | 37071 | 17 | 0 | 1923 | 9999 |  |  | N | Hydro | [13 empty] | 0 | 0 | 0 | 0
Oxford Dam | 2729_G_1 | 2729 | G | 1 |  | Hydro |  | S_VACA | North Carolina | 37 | Catawba | 35 | 37035 | 20 | 0 | 1928 | 9999 |  |  | N | Hydro | [13 empty] | 0 | 0 | 0 | 0
Oxford Dam | 2729_G_2 | 2729 | G | 2 |  | Hydro |  | S_VACA | North Carolina | 37 | Catawba | 35 | 37035 | 20 | 0 | 1928 | 9999 |  |  | N | Hydro | [13 empty] | 0 | 0 | 0 | 0
Rhodhiss | 2730_G_1 | 2730 | G | 1 |  | Hydro |  | S_VACA | North Carolina | 37 | Caldwell | 27 | 37027 | 9.5 | 0 | 1925 | 9999 |  |  | N | Hydro | [13 empty] | 0 | 0 | 0 | 0
Rhodhiss | 2730_G_2 | 2730 | G | 2 |  | Hydro |  | S_VACA | North Carolina | 37 | Caldwell | 27 | 37027 | 11.5 | 0 | 1925 | 9999 |  |  | N | Hydro | [13 empty] | 0 | 0 | 0 | 0
Rhodhiss | 2730_G_3 | 2730 | G | 3 |  | Hydro |  | S_VACA | North Carolina | 37 | Caldwell | 27 | 37027 | 12.4 | 0 | 1925 | 9999 |  |  | N | Hydro | [13 empty] | 0 | 0 | 0 | 0
Turner Shoals | 2735_G_1 | 2735 | G | 1 |  | Hydro |  | S_VACA | North Carolina | 37 | Polk | 149 | 37149 | 2.7 | 0 | 1996 | 9999 |  |  | N | Hydro | [13 empty] | 0 | 0 | 0 | 0
Turner Shoals | 2735_G_2 | 2735 | G | 2 |  | Hydro |  | S_VACA | North Carolina | 37 | Polk | 149 | 37149 | 2.7 | 0 | 1996 | 9999 |  |  | N | Hydro | [13 empty] | 0 | 0 | 0 | 0
Tuxedo | 2736_G_1 | 2736 | G | 1 |  | Hydro |  | S_VACA | North Carolina | 37 | Henderson | 89 | 37089 | 3.2 | 0 | 1920 | 9999 |  |  | N | Hydro | [13 empty] | 0 | 0 | 0 | 0
Tuxedo | 2736_G_2 | 2736 | G | 2 |  | Hydro |  | S_VACA | North Carolina | 37 | Henderson | 89 | 37089 | 3.2 | 0 | 1920 | 9999 |  |  | N | Hydro | [13 empty] | 0 | 0 | 0 | 0
Potter Valley | 274_G_1 | 274 | G | 1 |  | Hydro |  | WEC_CALN | California | 6 | Mendocino | 45 | 06045 | 4.5 | 0 | 1939 | 9999 |  |  | N | Hydro | [13 empty] | 0 | 0 | 0 | 0
Potter Valley | 274_G_2 | 274 | G | 2 |  | Hydro |  | WEC_CALN | California | 6 | Mendocino | 45 | 06045 | 2 | 0 | 1910 | 9999 |  |  | N | Hydro | [13 empty] | 0 | 0 | 0 | 0
Potter Valley | 274_G_3 | 274 | G | 3 |  | Hydro |  | WEC_CALN | California | 6 | Mendocino | 45 | 06045 | 2.7 | 0 | 1917 | 9999 |  |  | N | Hydro | [13 empty] | 0 | 0 | 0 | 0
Bear Creek Dam | 2741_G_1 | 2741 | G | 1 |  | Hydro |  | S_VACA | North Carolina | 37 | Jackson | 99 | 37099 | 9.5 | 0 | 1954 | 9999 |  |  | N | Hydro | [13 empty] | 0 | 0 | 0 | 0
Cedar Cliff | 2743_G_1 | 2743 | G | 1 |  | Hydro |  | S_VACA | North Carolina | 37 | Jackson | 99 | 37099 | 6.4 | 0 | 1952 | 9999 |  |  | N | Hydro | [13 empty] | 0 | 0 | 0 | 0
Franklin (NC) | 2745_G_1 | 2745 | G | 1 |  | Hydro |  | S_VACA | North Carolina | 37 | Macon | 113 | 37113 | 0.5 | 0 | 1925 | 9999 |  |  | N | Hydro | [13 empty] | 0 | 0 | 0 | 0
Franklin (NC) | 2745_G_2 | 2745 | G | 2 |  | Hydro |  | S_VACA | North Carolina | 37 | Macon | 113 | 37113 | 0.5 | 0 | 1925 | 9999 |  |  | N | Hydro | [13 empty] | 0 | 0 | 0 | 0
Mission | 2746_G_1 | 2746 | G | 1 |  | Hydro |  | S_VACA | North Carolina | 37 | Clay | 43 | 37043 | 0.6 | 0 | 1924 | 9999 |  |  | N | Hydro | [13 empty] | 0 | 0 | 0 | 0
Mission | 2746_G_2 | 2746 | G | 2 |  | Hydro |  | S_VACA | North Carolina | 37 | Clay | 43 | 37043 | 0.6 | 0 | 1924 | 9999 |  |  | N | Hydro | [13 empty] | 0 | 0 | 0 | 0
Mission | 2746_G_3 | 2746 | G | 3 |  | Hydro |  | S_VACA | North Carolina | 37 | Clay | 43 | 37043 | 0.6 | 0 | 1943 | 9999 |  |  | N | Hydro | [13 empty] | 0 | 0 | 0 | 0
Nantahala | 2747_G_1 | 2747 | G | 1 |  | Hydro |  | S_VACA | North Carolina | 37 | Macon | 113 | 37113 | 50 | 0 | 1942 | 9999 |  |  | N | Hydro | [13 empty] | 0 | 0 | 0 | 0
Tennessee Creek | 2749_G_1 | 2749 | G | 1 |  | Hydro |  | S_VACA | North Carolina | 37 | Jackson | 99 | 37099 | 9.8 | 0 | 1955 | 9999 |  |  | N | Hydro | [13 empty] | 0 | 0 | 0 | 0
Rock Creek | 275_G_H1 | 275 | G | H1 |  | Hydro |  | WEC_CALN | California | 6 | Plumas | 63 | 06063 | 63 | 0 | 1950 | 9999 |  |  | N | Hydro | [13 empty] | 0 | 0 | 0 | 0
Rock Creek | 275_G_H2 | 275 | G | H2 |  | Hydro |  | WEC_CALN | California | 6 | Plumas | 63 | 06063 | 63 | 0 | 1950 | 9999 |  |  | N | Hydro | [13 empty] | 0 | 0 | 0 | 0
Thorpe | 2750_G_1 | 2750 | G | 1 |  | Hydro |  | S_VACA | North Carolina | 37 | Jackson | 99 | 37099 | 19.7 | 0 | 1941 | 9999 |  |  | N | Hydro | [13 empty] | 0 | 0 | 0 | 0
Tuckasegee | 2751_G_1 | 2751 | G | 1 |  | Hydro |  | S_VACA | North Carolina | 37 | Jackson | 99 | 37099 | 2.5 | 0 | 1950 | 9999 |  |  | N | Hydro | [13 empty] | 0 | 0 | 0 | 0
Gaston | 2756_G_1 | 2756 | G | 1 |  | Hydro |  | PJM_Dom | North Carolina | 37 | Halifax | 83 | 37083 | 55 | 0 | 1963 | 9999 |  |  | N | Hydro | [13 empty] | 0 | 0 | 0 | 0
Gaston | 2756_G_2 | 2756 | G | 2 |  | Hydro |  | PJM_Dom | North Carolina | 37 | Halifax | 83 | 37083 | 55 | 0 | 1963 | 9999 |  |  | N | Hydro | [13 empty] | 0 | 0 | 0 | 0
Gaston | 2756_G_3 | 2756 | G | 3 |  | Hydro |  | PJM_Dom | North Carolina | 37 | Halifax | 83 | 37083 | 55 | 0 | 1963 | 9999 |  |  | N | Hydro | [13 empty] | 0 | 0 | 0 | 0
Gaston | 2756_G_4 | 2756 | G | 4 |  | Hydro |  | PJM_Dom | North Carolina | 37 | Halifax | 83 | 37083 | 55 | 0 | 1963 | 9999 |  |  | N | Hydro | [13 empty] | 0 | 0 | 0 | 0
Roanoke Rapids | 2758_G_1 | 2758 | G | 1 |  | Hydro |  | PJM_Dom | North Carolina | 37 | Halifax | 83 | 37083 | 24 | 0 | 1955 | 9999 |  |  | N | Hydro | [13 empty] | 0 | 0 | 0 | 0
Roanoke Rapids | 2758_G_2 | 2758 | G | 2 |  | Hydro |  | PJM_Dom | North Carolina | 37 | Halifax | 83 | 37083 | 24 | 0 | 1955 | 9999 |  |  | N | Hydro | [13 empty] | 0 | 0 | 0 | 0
Roanoke Rapids | 2758_G_3 | 2758 | G | 3 |  | Hydro |  | PJM_Dom | North Carolina | 37 | Halifax | 83 | 37083 | 24 | 0 | 1955 | 9999 |  |  | N | Hydro | [13 empty] | 0 | 0 | 0 | 0
Roanoke Rapids | 2758_G_4 | 2758 | G | 4 |  | Hydro |  | PJM_Dom | North Carolina | 37 | Halifax | 83 | 37083 | 23 | 0 | 1955 | 9999 |  |  | N | Hydro | [13 empty] | 0 | 0 | 0 | 0
San Joaquin 2 | 276_G_1 | 276 | G | 1 |  | Hydro |  | WEC_CALN | California | 6 | Madera | 39 | 06039 | 3.2 | 0 | 1917 | 9999 |  |  | N | Hydro | [13 empty] | 0 | 0 | 0 | 0
San Joaquin 3 | 277_G_3 | 277 | G | 3 |  | Hydro |  | WEC_CALN | California | 6 | Madera | 39 | 06039 | 4.2 | 0 | 1923 | 9999 |  |  | N | Hydro | [13 empty] | 0 | 0 | 0 | 0
Lake Lure | 2773_G_1 | 2773 | G | 1 |  | Hydro |  | S_VACA | North Carolina | 37 | Rutherford | 161 | 37161 | 1.2 | 0 | 1927 | 9999 |  |  | N | Hydro | [13 empty] | 0 | 0 | 0 | 0
Lake Lure | 2773_G_2 | 2773 | G | 2 |  | Hydro |  | S_VACA | North Carolina | 37 | Rutherford | 161 | 37161 | 2.4 | 0 | 1927 | 9999 |  |  | N | Hydro | [13 empty] | 0 | 0 | 0 | 0
Chatuge | 2778_G_1 | 2778 | G | 1 |  | Hydro |  | S_C_TVA | North Carolina | 37 | Clay | 43 | 37043 | 13.9 | 0 | 1954 | 9999 |  |  | N | Hydro | [13 empty] | 0 | 0 | 0 | 0
Fontana Dam | 2779_G_1 | 2779 | G | 1 |  | Hydro |  | S_C_TVA | North Carolina | 37 | Swain | 173 | 37173 | 101.4 | 0 | 1945 | 9999 |  |  | N | Hydro | [13 empty] | 0 | 0 | 0 | 0
Fontana Dam | 2779_G_2 | 2779 | G | 2 |  | Hydro |  | S_C_TVA | North Carolina | 37 | Swain | 173 | 37173 | 101.4 | 0 | 1945 | 9999 |  |  | N | Hydro | [13 empty] | 0 | 0 | 0 | 0
Fontana Dam | 2779_G_3 | 2779 | G | 3 |  | Hydro |  | S_C_TVA | North Carolina | 37 | Swain | 173 | 37173 | 101.4 | 0 | 1954 | 9999 |  |  | N | Hydro | [13 empty] | 0 | 0 | 0 | 0
Hiwassee Dam | 2780_G_1 | 2780 | G | 1 |  | Hydro |  | S_C_TVA | North Carolina | 37 | Cherokee | 39 | 37039 | 87.7 | 0 | 1940 | 9999 |  |  | N | Hydro | [13 empty] | 0 | 0 | 0 | 0
Hiwassee Dam | 2780_G_2 | 2780 | G | 2 |  | Pumped Storage |  | S_C_TVA | North Carolina | 37 | Cherokee | 39 | 37039 | 86 | 0 | 1956 | 9999 |  |  | N | Pumped Storage | [13 empty] | 0 | 0 | 0 | 0
Buxton | 2783_G_1A | 2783 | G | 1A |  | Combustion Turbine | IC Engine | PJM_Dom | North Carolina | 37 | Dare | 55 | 37055 | 3 | 15568 | 1991 | 9999 |  |  | N | Distillate Fuel Oil | [12 empty] | 2.3 | 1.7761 | 1.7761 | 1.7761 | 1.7761
Buxton | 2783_G_2A | 2783 | G | 2A |  | Combustion Turbine | IC Engine | PJM_Dom | North Carolina | 37 | Dare | 55 | 37055 | 3 | 15575 | 1991 | 9999 |  |  | N | Distillate Fuel Oil | [12 empty] | 2.3 | 1.7761 | 1.7761 | 1.7761 | 1.7761
Buxton | 2783_G_3A | 2783 | G | 3A |  | Combustion Turbine | IC Engine | PJM_Dom | North Carolina | 37 | Dare | 55 | 37055 | 3 | 15575 | 1991 | 9999 |  |  | N | Distillate Fuel Oil | [12 empty] | 2.3 | 1.7761 | 1.7761 | 1.7761 | 1.7761
Buxton | 2783_G_4A | 2783 | G | 4A |  | Combustion Turbine | IC Engine | PJM_Dom | North Carolina | 37 | Dare | 55 | 37055 | 3 | 15575 | 1991 | 9999 |  |  | N | Distillate Fuel Oil | [12 empty] | 2.3 | 1.7761 | 1.7761 | 1.7761 | 1.7761
Buxton | 2783_G_5A | 2783 | G | 5A |  | Combustion Turbine | IC Engine | PJM_Dom | North Carolina | 37 | Dare | 55 | 37055 | 3 | 15575 | 1991 | 9999 |  |  | N | Distillate Fuel Oil | [12 empty] | 2.3 | 1.7761 | 1.7761 | 1.7761 | 1.7761
Salt Springs | 279_G_1 | 279 | G | 1 |  | Hydro |  | WEC_CALN | California | 6 | Amador | 5 | 06005 | 11 | 0 | 1931 | 9999 |  |  | N | Hydro | [13 empty] | 0 | 0 | 0 | 0
Salt Springs | 279_G_2 | 279 | G | 2 |  | Hydro |  | WEC_CALN | California | 6 | Amador | 5 | 06005 | 33 | 0 | 1953 | 9999 |  |  | N | Hydro | [13 empty] | 0 | 0 | 0 | 0
R M Heskett | 2790_B_B1 | 2790 | B | B1 | 1875 | Coal Steam |  | MIS_MAPP | North Dakota | 38 | Morton | 59 | 38059 | 30 | 13395 | 1954 | 2022 | stoker/SPR | dry | N | Lignite, Subbituminous | [7 empty] | ESPC | No |  |  |  | 3 | 0.37636 | 0.37636 | 0.37636 | 0.37636 | 0.64 | 0.1 | 1
R M Heskett | 2790_B_B2 | 2790 | B | B2 | 1875 | Coal Steam |  | MIS_MAPP | North Dakota | 38 | Morton | 59 | 38059 | 75 | 13342 | 1963 | 2022 | FBC | dry | N | Lignite, Subbituminous | Reagent Injection | 1963 | 0.888 | CF |  |  |  | ESPC + C | No |  |  |  | 1.97 | 0.37636 | 0.37636 | 0.37636 | 0.37636 | 0.64 | 0.1 | 1 | 0.888
R M Heskett | 2790_G_3 | 2790 | G | 3 | 90931 | Combustion Turbine |  | MIS_MAPP | North Dakota | 38 | Morton | 59 | 38059 | 88 | 18700 | 2014 | 9999 |  |  | N | Natural Gas |  |  |  | DLNB | [9 empty] | 0.1153 | 0.1153 | 0.1153 | 0.1153
South | 280_G_1 | 280 | G | 1 |  | Hydro |  | WEC_CALN | California | 6 | Tehama | 103 | 06103 | 7 | 0 | 1979 | 9999 |  |  | N | Hydro | [13 empty] | 0 | 0 | 0 | 0
Jamestown | 2801_G_1 | 2801 | G | 1 |  | Combustion Turbine |  | MIS_MAPP | North Dakota | 38 | Stutsman | 93 | 38093 | 20.5 | 25000 | 1976 | 9999 |  |  | N | Distillate Fuel Oil | [12 empty] | 3 | 0.82155 | 0.82155 | 0.82155 | 0.82155
Jamestown | 2801_G_2 | 2801 | G | 2 |  | Combustion Turbine |  | MIS_MAPP | North Dakota | 38 | Stutsman | 93 | 38093 | 21.2 | 25000 | 1978 | 9999 |  |  | N | Distillate Fuel Oil | [12 empty] | 3 | 0.82155 | 0.82155 | 0.82155 | 0.82155
Spaulding 1 | 281_G_1 | 281 | G | 1 |  | Hydro |  | WEC_CALN | California | 6 | Nevada | 57 | 06057 | 7 | 0 | 1928 | 9999 |  |  | N | Hydro | [13 empty] | 0 | 0 | 0 | 0
Grafton | 2811_G_1 | 2811 | G | 1 |  | Combustion Turbine | IC Engine | MIS_MAPP | North Dakota | 38 | Walsh | 99 | 38099 | 0.6 | 12822 | 1937 | 9999 |  |  | N | Distillate Fuel Oil | [12 empty] | 3 | 1.7761 | 1.7761 | 1.7761 | 1.7761
Grafton | 2811_G_2 | 2811 | G | 2 |  | Combustion Turbine | IC Engine | MIS_MAPP | North Dakota | 38 | Walsh | 99 | 38099 | 0.8 | 12822 | 1949 | 9999 |  |  | N | Distillate Fuel Oil | [12 empty] | 3 | 1.7761 | 1.7761 | 1.7761 | 1.7761
Grafton | 2811_G_3 | 2811 | G | 3 |  | Combustion Turbine | IC Engine | MIS_MAPP | North Dakota | 38 | Walsh | 99 | 38099 | 1.3 | 12822 | 1956 | 9999 |  |  | N | Distillate Fuel Oil | [12 empty] | 3 | 1.7761 | 1.7761 | 1.7761 | 1.7761
Grafton | 2811_G_4 | 2811 | G | 4 |  | Combustion Turbine | IC Engine | MIS_MAPP | North Dakota | 38 | Walsh | 99 | 38099 | 1.3 | 12822 | 1956 | 9999 |  |  | N | Distillate Fuel Oil | [12 empty] | 3 | 1.7761 | 1.7761 | 1.7761 | 1.7761
Garrison | 2815_G_1 | 2815 | G | 1 |  | Hydro |  | SPP_WAUE | North Dakota | 38 | Mercer | 57 | 38057 | 102 | 0 | 1956 | 9999 |  |  | N | Hydro | [13 empty] | 0 | 0 | 0 | 0
Garrison | 2815_G_2 | 2815 | G | 2 |  | Hydro |  | SPP_WAUE | North Dakota | 38 | Mercer | 57 | 38057 | 102 | 0 | 1956 | 9999 |  |  | N | Hydro | [13 empty] | 0 | 0 | 0 | 0
Garrison | 2815_G_3 | 2815 | G | 3 |  | Hydro |  | SPP_WAUE | North Dakota | 38 | Mercer | 57 | 38057 | 102 | 0 | 1956 | 9999 |  |  | N | Hydro | [13 empty] | 0 | 0 | 0 | 0
Garrison | 2815_G_4 | 2815 | G | 4 |  | Hydro |  | SPP_WAUE | North Dakota | 38 | Mercer | 57 | 38057 | 102 | 0 | 1960 | 9999 |  |  | N | Hydro | [13 empty] | 0 | 0 | 0 | 0
Garrison | 2815_G_5 | 2815 | G | 5 |  | Hydro |  | SPP_WAUE | North Dakota | 38 | Mercer | 57 | 38057 | 102 | 0 | 1960 | 9999 |  |  | N | Hydro | [13 empty] | 0 | 0 | 0 | 0
Leland Olds | 2817_B_1 | 2817 | B | 1 | 1876 | Coal Steam |  | SPP_WAUE | North Dakota | 38 | Mercer | 57 | 38057 | 222 | 11647 | 1966 | 9999 | wall | dry | N | Lignite, Subbituminous | Wet Scrubber | 2013 | 0.97 | LNB + OFA | SNCR |  | 2017 | ESPC | No | ACI | 2015 |  | 0.15 | 0.3084 | 0.17913 | 0.3084 | 0.17913 | 0.1 | 0.1 | 0.1 | 0.99 | [6 empty] | Yes
Leland Olds | 2817_B_2 | 2817 | B | 2 | 1877 | Coal Steam |  | SPP_WAUE | North Dakota | 38 | Mercer | 57 | 38057 | 445 | 11605 | 1975 | 9999 | cyclone | wet | N | Lignite, Subbituminous | Wet Scrubber | 2013 | 0.97 | OFA | SNCR |  | 2017 | ESPC | No | ACI | 2015 |  | 0.15 | 0.36252 | 0.29538 | 0.36252 | 0.29538 | 0.1 | 0.1 | 0.1 | 0.99 | [6 empty] | Yes
Spaulding 2 | 282_G_1 | 282 | G | 1 |  | Hydro |  | WEC_CALN | California | 6 | Nevada | 57 | 06057 | 4.4 | 0 | 1928 | 9999 |  |  | N | Hydro | [13 empty] | 0 | 0 | 0 | 0
Milton R Young | 2823_B_B1 | 2823 | B | B1 | 1878 | Coal Steam |  | MIS_MAPP | North Dakota | 38 | Oliver | 65 | 38065 | 237 | 11487 | 1970 | 9999 | cyclone | wet | N | Lignite | Wet Scrubber | 2011 | 0.971 | AA + OFA | SNCR |  | 2011 | ESPC | No | ACI | 2015 |  | 0.15 | 0.33095 | 0.26476 | 0.33095 | 0.26476 | 0.1 | 0.1 | 0.1 | 0.99 | [6 empty] | Yes
Milton R Young | 2823_B_B2 | 2823 | B | B2 | 1879 | Coal Steam |  | MIS_MAPP | North Dakota | 38 | Oliver | 65 | 38065 | 447 | 11260 | 1977 | 9999 | cyclone | wet | N | Lignite | Wet Scrubber | 1978 | 0.969 | AA + OFA | SNCR |  | 2010 | ESPC | No | ACI | 2015 |  | 0.15 | 0.33232 | 0.28247 | 0.33232 | 0.28247 | 0.1 | 0.1 | 0.1 | 0.99 | [6 empty] | Yes
Cardinal | 2828_B_1 | 2828 | B | 1 | 1883 | Coal Steam |  | PJM_West | Ohio | 39 | Jefferson | 81 | 39081 | 580 | 9953 | 1966 | 9999 | cell | dry | N | Bituminous | Wet Scrubber | 2008 | 0.98 | LNB + LNCB | SCR | 2003 |  | ESPC | Yes |  |  |  | 1.056 | 0.5549 | 0.07374 | 0.5549 | 0.07374 | 0.1 | 0.84 | 0.56 | 0.99
Cardinal | 2828_B_2 | 2828 | B | 2 | 1884 | Coal Steam |  | PJM_West | Ohio | 39 | Jefferson | 81 | 39081 | 590 | 9980 | 1967 | 9999 | cell | dry | N | Bituminous | Wet Scrubber | 2007 | 0.98 | LNB + LNCB | SCR | 2003 |  | ESPC | Yes |  |  |  | 1.056 | 0.5866 | 0.06967 | 0.5866 | 0.06967 | 0.1 | 0.84 | 0.56 | 0.99
Cardinal | 2828_B_3 | 2828 | B | 3 | 1885 | Coal Steam |  | PJM_West | Ohio | 39 | Jefferson | 81 | 39081 | 630 | 10082 | 1977 | 9999 | wall | dry | N | Bituminous, Subbituminous | Wet Scrubber | 2012 | 0.98 | LNB | SCR | 2003 |  | ESPH | Yes |  |  |  | 0.66 | 0.4462 | 0.07564 | 0.4462 | 0.07564 | 0.1 | 0.1 | 1 | 0.99
Spaulding 3 | 283_G_1 | 283 | G | 1 |  | Hydro |  | WEC_CALN | California | 6 | Nevada | 57 | 06057 | 5.8 | 0 | 1929 | 9999 |  |  | N | Hydro | [13 empty] | 0 | 0 | 0 | 0
Walter C Beckjord | 2830_G_BECK1 | 2830 | G | BECK1 |  | Energy Storage |  | PJM_West | Ohio | 39 | Clermont | 25 | 39025 | 2 | 0 | 2015 | 9999 |  |  | N | Energy Storage | [13 empty] | 0 | 0 | 0 | 0
Walter C Beckjord | 2830_G_BECK2 | 2830 | G | BECK2 |  | Energy Storage |  | PJM_West | Ohio | 39 | Clermont | 25 | 39025 | 2 | 0 | 2015 | 9999 |  |  | N | Energy Storage | [13 empty] | 0 | 0 | 0 | 0
Dicks Creek | 2831_G_1 | 2831 | G | 1 | 9185 | Combustion Turbine |  | PJM_West | Ohio | 39 | Butler | 17 | 39017 | 92 | 18700 | 1965 | 9999 |  |  | N | Natural Gas, Distillate Fuel Oil | [12 empty] | 0.5 | 0.69998 | 0.69998 | 0.69998 | 0.69998
Dicks Creek | 2831_G_3 | 2831 | G | 3 |  | Combustion Turbine |  | PJM_West | Ohio | 39 | Butler | 17 | 39017 | 14.2 | 20562 | 1969 | 9999 |  |  | N | Natural Gas, Distillate Fuel Oil | [12 empty] | 0.5 | 0.34133 | 0.34133 | 0.34133 | 0.34133
Dicks Creek | 2831_G_4 | 2831 | G | 4 |  | Combustion Turbine |  | PJM_West | Ohio | 39 | Butler | 17 | 39017 | 15 | 20563 | 1969 | 9999 |  |  | N | Distillate Fuel Oil | [12 empty] | 0.5 | 0.34134 | 0.34134 | 0.34134 | 0.34134
Dicks Creek | 2831_G_5 | 2831 | G | 5 |  | Combustion Turbine |  | PJM_West | Ohio | 39 | Butler | 17 | 39017 | 15 | 20563 | 1969 | 9999 |  |  | N | Distillate Fuel Oil | [12 empty] | 0.5 | 0.34136 | 0.34136 | 0.34136 | 0.34136
Miami Fort | 2832_B_7 | 2832 | B | 7 | 1895 | Coal Steam |  | PJM_West | Ohio | 39 | Hamilton | 61 | 39061 | 510 | 10297 | 1975 | 9999 | cell | dry | N | Bituminous | Wet Scrubber | 2007 | 0.97 | LNB + OFA | SCR | 2004 |  | ESPC | No |  |  |  | 2.37 | 0.20198 | 0.11422 | 0.20198 | 0.11422 | 0.1 | 0.84 | 0.56 | 0.99
Miami Fort | 2832_B_8 | 2832 | B | 8 | 1896 | Coal Steam |  | PJM_West | Ohio | 39 | Hamilton | 61 | 39061 | 510 | 10325 | 1978 | 9999 | wall | dry | N | Bituminous | Wet Scrubber | 2007 | 0.97 | LNB + LNCB + OFA | SCR | 2004 |  | ESPC | No |  |  |  | 1.2 | 0.22297 | 0.15839 | 0.22297 | 0.15839 | 0.1 | 0.84 | 0.56 | 0.99
Miami Fort | 2832_G_GT3 | 2832 | G | GT3 |  | Combustion Turbine |  | PJM_West | Ohio | 39 | Hamilton | 61 | 39061 | 14 | 25000 | 1971 | 9999 |  |  | N | Distillate Fuel Oil | [12 empty] | 0.5 | 0.87834 | 0.87834 | 0.87834 | 0.87834
Miami Fort | 2832_G_GT4 | 2832 | G | GT4 |  | Combustion Turbine |  | PJM_West | Ohio | 39 | Hamilton | 61 | 39061 | 14 | 25000 | 1971 | 9999 |  |  | N | Distillate Fuel Oil | [12 empty] | 0.5 | 0.87849 | 0.87849 | 0.87849 | 0.87849
Miami Fort | 2832_G_GT5 | 2832 | G | GT5 |  | Combustion Turbine |  | PJM_West | Ohio | 39 | Hamilton | 61 | 39061 | 14 | 25000 | 1971 | 9999 |  |  | N | Distillate Fuel Oil | [12 empty] | 0.5 | 0.87847 | 0.87847 | 0.87847 | 0.87847
Miami Fort | 2832_G_GT6 | 2832 | G | GT6 |  | Combustion Turbine |  | PJM_West | Ohio | 39 | Hamilton | 61 | 39061 | 14 | 25000 | 1971 | 9999 |  |  | N | Distillate Fuel Oil | [12 empty] | 0.5 | 0.87809 | 0.87809 | 0.87809 | 0.87809
Avon Lake | 2836_B_12 | 2836 | B | 12 | 1906 | Coal Steam |  | PJM_ATSI | Ohio | 39 | Lorain | 93 | 39093 | 640 | 9665 | 1970 | 9999 | cell | dry | N | Bituminous, Subbituminous |  |  | 0.5 | LNCB + OFA | SNCR |  | 2004 | ESPC | No | ACI | 2017 |  | 4.65 | 0.34253 | 0.29115 | 0.34253 | 0.29115 | 0.1 | 0.1 | 0.1 | 0.9 | Yes
Avon Lake | 2836_G_10 | 2836 | G | 10 | 10208 | Combustion Turbine |  | PJM_ATSI | Ohio | 39 | Lorain | 93 | 39093 | 30 | 25000 | 1968 | 9999 | tangential | dry | N | Distillate Fuel Oil | [7 empty] | ESPC | No |  |  |  | 0.5 | 1.1993 | 1.1993 | 1.1993 | 1.1993
Spring Gap | 284_G_1 | 284 | G | 1 |  | Hydro |  | WEC_CALN | California | 6 | Tuolumne | 109 | 06109 | 7 | 0 | 1921 | 9999 |  |  | N | Hydro | [13 empty] | 0 | 0 | 0 | 0
Frank M Tait | 2847_G_GT1 | 2847 | G | GT1 | 1928 | Combustion Turbine |  | PJM_West | Ohio | 39 | Montgomery | 113 | 39113 | 88 | 13427 | 1995 | 9999 |  |  | N | Natural Gas, Distillate Fuel Oil |  |  |  | H2O | [8 empty] | 0.5 | 0.26955 | 0.26955 | 0.26955 | 0.26955
Frank M Tait | 2847_G_GT2 | 2847 | G | GT2 | 1929 | Combustion Turbine |  | PJM_West | Ohio | 39 | Montgomery | 113 | 39113 | 89 | 13427 | 1996 | 9999 |  |  | N | Natural Gas, Distillate Fuel Oil |  |  |  | H2O | [8 empty] | 0.5 | 0.22506 | 0.22506 | 0.22506 | 0.22506
Frank M Tait | 2847_G_GT3 | 2847 | G | GT3 | 1930 | Combustion Turbine |  | PJM_West | Ohio | 39 | Montgomery | 113 | 39113 | 79 | 13427 | 1998 | 9999 |  |  | N | Natural Gas, Distillate Fuel Oil |  |  |  | DLNB + H2O | [8 empty] | 0.5 | 0.18281 | 0.18281 | 0.18281 | 0.18281
Frank M Tait | 2847_G_IC1 | 2847 | G | IC1 |  | Combustion Turbine | IC Engine | PJM_West | Ohio | 39 | Montgomery | 113 | 39113 | 2.5 | 25000 | 1967 | 9999 |  |  | N | Distillate Fuel Oil | [12 empty] | 0.5 | 3.16 | 3.16 | 3.16 | 3.16
Frank M Tait | 2847_G_IC2 | 2847 | G | IC2 |  | Combustion Turbine | IC Engine | PJM_West | Ohio | 39 | Montgomery | 113 | 39113 | 2.5 | 25000 | 1967 | 9999 |  |  | N | Distillate Fuel Oil | [12 empty] | 0.5 | 3.16 | 3.16 | 3.16 | 3.16
Frank M Tait | 2847_G_IC3 | 2847 | G | IC3 |  | Combustion Turbine | IC Engine | PJM_West | Ohio | 39 | Montgomery | 113 | 39113 | 2.5 | 25000 | 1967 | 9999 |  |  | N | Distillate Fuel Oil | [12 empty] | 0.5 | 3.16 | 3.16 | 3.16 | 3.16
Frank M Tait | 2847_G_IC4 | 2847 | G | IC4 |  | Combustion Turbine | IC Engine | PJM_West | Ohio | 39 | Montgomery | 113 | 39113 | 2.5 | 25000 | 1967 | 9999 |  |  | N | Distillate Fuel Oil | [12 empty] | 0.5 | 3.16 | 3.16 | 3.16 | 3.16
O H Hutchings | 2848_G_7 | 2848 | G | 7 | 88237 | Combustion Turbine |  | PJM_West | Ohio | 39 | Montgomery | 113 | 39113 | 25 | 25000 | 1968 | 9999 |  |  | N | Natural Gas, Distillate Fuel Oil | [12 empty] | 0.5 | 0.69965 | 0.69965 | 0.69965 | 0.69965
Stanislaus | 285_G_HC1 | 285 | G | HC1 |  | Hydro |  | WEC_CALN | California | 6 | Tuolumne | 109 | 06109 | 91 | 0 | 1963 | 9999 |  |  | N | Hydro | [13 empty] | 0 | 0 | 0 | 0
Monument | 2851_G_1 | 2851 | G | 1 |  | Combustion Turbine | IC Engine | PJM_West | Ohio | 39 | Montgomery | 113 | 39113 | 2.4 | 10745 | 1968 | 9999 |  |  | N | Distillate Fuel Oil | [12 empty] | 0.5 | 3.16 | 3.16 | 3.16 | 3.16
Monument | 2851_G_2 | 2851 | G | 2 |  | Combustion Turbine | IC Engine | PJM_West | Ohio | 39 | Montgomery | 113 | 39113 | 2.4 | 10745 | 1968 | 9999 |  |  | N | Distillate Fuel Oil | [12 empty] | 0.5 | 3.16 | 3.16 | 3.16 | 3.16
Monument | 2851_G_3 | 2851 | G | 3 |  | Combustion Turbine | IC Engine | PJM_West | Ohio | 39 | Montgomery | 113 | 39113 | 2.4 | 10745 | 1968 | 9999 |  |  | N | Distillate Fuel Oil | [12 empty] | 0.5 | 3.16 | 3.16 | 3.16 | 3.16
Monument | 2851_G_4 | 2851 | G | 4 |  | Combustion Turbine | IC Engine | PJM_West | Ohio | 39 | Montgomery | 113 | 39113 | 2.4 | 10745 | 1968 | 9999 |  |  | N | Distillate Fuel Oil | [12 empty] | 0.5 | 3.16 | 3.16 | 3.16 | 3.16
Monument | 2851_G_5 | 2851 | G | 5 |  | Combustion Turbine | IC Engine | PJM_West | Ohio | 39 | Montgomery | 113 | 39113 | 2.4 | 10745 | 1968 | 9999 |  |  | N | Distillate Fuel Oil | [12 empty] | 0.5 | 3.16 | 3.16 | 3.16 | 3.16
Sidney (OH) | 2852_G_1 | 2852 | G | 1 |  | Combustion Turbine | IC Engine | PJM_West | Ohio | 39 | Shelby | 149 | 39149 | 2.4 | 10745 | 1968 | 9999 |  |  | N | Distillate Fuel Oil | [12 empty] | 0.5 | 3.16 | 3.16 | 3.16 | 3.16
Sidney (OH) | 2852_G_2 | 2852 | G | 2 |  | Combustion Turbine | IC Engine | PJM_West | Ohio | 39 | Shelby | 149 | 39149 | 2.4 | 10745 | 1968 | 9999 |  |  | N | Distillate Fuel Oil | [12 empty] | 0.5 | 3.16 | 3.16 | 3.16 | 3.16
Sidney (OH) | 2852_G_3 | 2852 | G | 3 |  | Combustion Turbine | IC Engine | PJM_West | Ohio | 39 | Shelby | 149 | 39149 | 2.4 | 10745 | 1968 | 9999 |  |  | N | Distillate Fuel Oil | [12 empty] | 0.5 | 3.16 | 3.16 | 3.16 | 3.16
Sidney (OH) | 2852_G_4 | 2852 | G | 4 |  | Combustion Turbine | IC Engine | PJM_West | Ohio | 39 | Shelby | 149 | 39149 | 2.4 | 10745 | 1968 | 9999 |  |  | N | Distillate Fuel Oil | [12 empty] | 0.5 | 3.16 | 3.16 | 3.16 | 3.16
Sidney (OH) | 2852_G_5 | 2852 | G | 5 |  | Combustion Turbine | IC Engine | PJM_West | Ohio | 39 | Shelby | 149 | 39149 | 2.4 | 10745 | 1968 | 9999 |  |  | N | Distillate Fuel Oil | [12 empty] | 0.5 | 3.16 | 3.16 | 3.16 | 3.16
Yankee Street | 2854_G_1 | 2854 | G | 1 |  | Combustion Turbine |  | PJM_West | Ohio | 39 | Montgomery | 113 | 39113 | 19.5 | 17390 | 1969 | 9999 |  |  | N | Natural Gas, Distillate Fuel Oil | [12 empty] | 0.5 | 0.46769 | 0.46769 | 0.46769 | 0.46769
Yankee Street | 2854_G_2 | 2854 | G | 2 |  | Combustion Turbine |  | PJM_West | Ohio | 39 | Montgomery | 113 | 39113 | 19.5 | 17380 | 1969 | 9999 |  |  | N | Natural Gas, Distillate Fuel Oil | [12 empty] | 0.5 | 0.46769 | 0.46769 | 0.46769 | 0.46769
Yankee Street | 2854_G_3 | 2854 | G | 3 |  | Combustion Turbine |  | PJM_West | Ohio | 39 | Montgomery | 113 | 39113 | 19.3 | 17377 | 1969 | 9999 |  |  | N | Natural Gas, Distillate Fuel Oil | [12 empty] | 0.5 | 0.46769 | 0.46769 | 0.46769 | 0.46769
Yankee Street | 2854_G_4 | 2854 | G | 4 |  | Combustion Turbine |  | PJM_West | Ohio | 39 | Montgomery | 113 | 39113 | 11 | 17370 | 1970 | 9999 |  |  | N | Natural Gas, Distillate Fuel Oil | [12 empty] | 0.5 | 0.46769 | 0.46769 | 0.46769 | 0.46769
Yankee Street | 2854_G_5 | 2854 | G | 5 |  | Combustion Turbine |  | PJM_West | Ohio | 39 | Montgomery | 113 | 39113 | 9 | 17348 | 1970 | 9999 |  |  | N | Natural Gas, Distillate Fuel Oil | [12 empty] | 0.5 | 0.46769 | 0.46769 | 0.46769 | 0.46769
Yankee Street | 2854_G_6 | 2854 | G | 6 |  | Combustion Turbine |  | PJM_West | Ohio | 39 | Montgomery | 113 | 39113 | 12 | 17379 | 1970 | 9999 |  |  | N | Natural Gas, Distillate Fuel Oil | [12 empty] | 0.5 | 0.46769 | 0.46769 | 0.46769 | 0.46769
Yankee Street | 2854_G_7 | 2854 | G | 7 |  | Combustion Turbine |  | PJM_West | Ohio | 39 | Montgomery | 113 | 39113 | 11 | 17370 | 1970 | 9999 |  |  | N | Natural Gas, Distillate Fuel Oil | [12 empty] | 0.5 | 0.46769 | 0.46769 | 0.46769 | 0.46769
Yankee Street | 2854_G_YS1 | 2854 | G | YS1 |  | Solar PV |  | PJM_West | Ohio | 39 | Montgomery | 113 | 39113 | 1.1 | 0 | 2010 | 9999 |  |  | N | Solar | [13 empty] | 0 | 0 | 0 | 0
Geysers Unit 5-20 | 286_G_U11 | 286 | G | U11 |  | Geothermal |  | WEC_CALN | California | 6 | Sonoma | 97 | 06097 | 68 | 9771 | 1975 | 9999 |  |  | N | Geothermal | [13 empty] | 0 | 0 | 0 | 0 | 0.3713 | 0.3713 | 0.3713
Geysers Unit 5-20 | 286_G_U12 | 286 | G | U12 |  | Geothermal |  | WEC_CALN | California | 6 | Sonoma | 97 | 06097 | 51 | 9771 | 1979 | 9999 |  |  | N | Geothermal | [13 empty] | 0 | 0 | 0 | 0 | 0.3713 | 0.3713 | 0.3713
Geysers Unit 5-20 | 286_G_U13 | 286 | G | U13 |  | Geothermal |  | WEC_CALN | California | 6 | Sonoma | 97 | 06097 | 65 | 9771 | 1980 | 9999 |  |  | N | Geothermal | [13 empty] | 0 | 0 | 0 | 0 | 0.3713 | 0.3713 | 0.3713
Geysers Unit 5-20 | 286_G_U14 | 286 | G | U14 |  | Geothermal |  | WEC_CALN | California | 6 | Sonoma | 97 | 06097 | 60 | 9771 | 1980 | 9999 |  |  | N | Geothermal | [13 empty] | 0 | 0 | 0 | 0 | 0.3713 | 0.3713 | 0.3713
Geysers Unit 5-20 | 286_G_U16 | 286 | G | U16 |  | Geothermal |  | WEC_CALN | California | 6 | Sonoma | 97 | 06097 | 60 | 9771 | 1985 | 9999 |  |  | N | Geothermal | [13 empty] | 0 | 0 | 0 | 0 | 0.3713 | 0.3713 | 0.3713
Geysers Unit 5-20 | 286_G_U17 | 286 | G | U17 |  | Geothermal |  | WEC_CALN | California | 6 | Sonoma | 97 | 06097 | 60 | 9771 | 1982 | 9999 |  |  | N | Geothermal | [13 empty] | 0 | 0 | 0 | 0 | 0.3713 | 0.3713 | 0.3713
Geysers Unit 5-20 | 286_G_U18 | 286 | G | U18 |  | Geothermal |  | WEC_CALN | California | 6 | Sonoma | 97 | 06097 | 60 | 9771 | 1983 | 9999 |  |  | N | Geothermal | [13 empty] | 0 | 0 | 0 | 0 | 0.3713 | 0.3713 | 0.3713
Geysers Unit 5-20 | 286_G_U20 | 286 | G | U20 |  | Geothermal |  | WEC_CALN | California | 6 | Sonoma | 97 | 06097 | 50 | 9771 | 1985 | 9999 |  |  | N | Geothermal | [13 empty] | 0 | 0 | 0 | 0 | 0.3713 | 0.3713 | 0.3713
Geysers Unit 5-20 | 286_G_U5 | 286 | G | U5 |  | Geothermal |  | WEC_CALN | California | 6 | Sonoma | 97 | 06097 | 45 | 9771 | 1971 | 9999 |  |  | N | Geothermal | [13 empty] | 0 | 0 | 0 | 0 | 0.3713 | 0.3713 | 0.3713
Geysers Unit 5-20 | 286_G_U6 | 286 | G | U6 |  | Geothermal |  | WEC_CALN | California | 6 | Sonoma | 97 | 06097 | 45 | 9771 | 1971 | 9999 |  |  | N | Geothermal | [13 empty] | 0 | 0 | 0 | 0 | 0.3713 | 0.3713 | 0.3713
Geysers Unit 5-20 | 286_G_U7 | 286 | G | U7 |  | Geothermal |  | WEC_CALN | California | 6 | Sonoma | 97 | 06097 | 40 | 9771 | 1972 | 9999 |  |  | N | Geothermal | [13 empty] | 0 | 0 | 0 | 0 | 0.3713 | 0.3713 | 0.3713
Geysers Unit 5-20 | 286_G_U8 | 286 | G | U8 |  | Geothermal |  | WEC_CALN | California | 6 | Sonoma | 97 | 06097 | 40 | 9771 | 1972 | 9999 |  |  | N | Geothermal | [13 empty] | 0 | 0 | 0 | 0 | 0.3713 | 0.3713 | 0.3713
Niles Power Plant | 2861_G_GT1 | 2861 | G | GT1 | 9278 | Combustion Turbine |  | PJM_ATSI | Ohio | 39 | Trumbull | 155 | 39155 | 25 | 23256 | 1972 | 9999 |  |  | N | Distillate Fuel Oil | [12 empty] | 0.5 | 1.1996 | 1.1996 | 1.1996 | 1.1996
FirstEnergy W H Sammis | 2866_B_5 | 2866 | B | 5 | 1960 | Coal Steam |  | PJM_ATSI | Ohio | 39 | Jefferson | 81 | 39081 | 290 | 11209 | 1967 | 9999 | wall | dry | N | Bituminous, Subbituminous | Wet Scrubber | 2010 | 0.98 | LNB + OFA | SNCR |  | 2006 | ESPC | No |  |  |  | 1.1 | 0.2834 | 0.2581 | 0.2834 | 0.2581 | 0.05 | 0.1 | 0.56 | 0.99
FirstEnergy W H Sammis | 2866_B_6 | 2866 | B | 6 | 1961 | Coal Steam |  | PJM_ATSI | Ohio | 39 | Jefferson | 81 | 39081 | 600 | 10836 | 1969 | 9999 | wall | dry | N | Bituminous, Subbituminous | Wet Scrubber | 2010 | 0.98 | LNBO | SCR | 2010 |  | ESPC | No |  |  |  | 1.1 | 0.075 | 0.075 | 0.075 | 0.075 | 0.1 | 0.1 | 0.56 | 0.99
FirstEnergy W H Sammis | 2866_B_7 | 2866 | B | 7 | 1962 | Coal Steam |  | PJM_ATSI | Ohio | 39 | Jefferson | 81 | 39081 | 600 | 10937 | 1971 | 9999 | cell | dry | N | Bituminous, Subbituminous | Wet Scrubber | 2010 | 0.98 | LNBO | SCR | 2010 |  | ESPC | No |  |  |  | 1.1 | 0.075 | 0.075 | 0.075 | 0.075 | 0.1 | 0.1 | 0.56 | 0.99
FirstEnergy W H Sammis | 2866_G_A1 | 2866 | G | A1 |  | Combustion Turbine | IC Engine | PJM_ATSI | Ohio | 39 | Jefferson | 81 | 39081 | 3 | 11158 | 1972 | 2022 |  |  | N | Distillate Fuel Oil | [12 empty] | 0.8 | 3.16 | 3.16 | 3.16 | 3.16
FirstEnergy W H Sammis | 2866_G_B1 | 2866 | G | B1 |  | Combustion Turbine | IC Engine | PJM_ATSI | Ohio | 39 | Jefferson | 81 | 39081 | 3 | 11165 | 1972 | 2022 |  |  | N | Distillate Fuel Oil | [12 empty] | 0.8 | 3.16 | 3.16 | 3.16 | 3.16
FirstEnergy W H Sammis | 2866_G_B2 | 2866 | G | B2 |  | Combustion Turbine | IC Engine | PJM_ATSI | Ohio | 39 | Jefferson | 81 | 39081 | 3 | 11165 | 1972 | 2022 |  |  | N | Distillate Fuel Oil | [12 empty] | 0.8 | 3.16 | 3.16 | 3.16 | 3.16
FirstEnergy W H Sammis | 2866_G_B3 | 2866 | G | B3 |  | Combustion Turbine | IC Engine | PJM_ATSI | Ohio | 39 | Jefferson | 81 | 39081 | 2 | 11153 | 1972 | 2022 |  |  | N | Distillate Fuel Oil | [12 empty] | 0.8 | 3.16 | 3.16 | 3.16 | 3.16
FirstEnergy W H Sammis | 2866_G_B4 | 2866 | G | B4 |  | Combustion Turbine | IC Engine | PJM_ATSI | Ohio | 39 | Jefferson | 81 | 39081 | 2 | 11153 | 1972 | 2022 |  |  | N | Distillate Fuel Oil | [12 empty] | 0.8 | 3.16 | 3.16 | 3.16 | 3.16
FirstEnergy West Lorain | 2869_G_1A | 2869 | G | 1A | 9279 | Combustion Turbine |  | PJM_ATSI | Ohio | 39 | Lorain | 93 | 39093 | 57 | 13087 | 1973 | 9999 |  |  | N | Distillate Fuel Oil | [12 empty] | 0.5 | 0.53224 | 0.53224 | 0.53224 | 0.53224
FirstEnergy West Lorain | 2869_G_1B | 2869 | G | 1B | 9280 | Combustion Turbine |  | PJM_ATSI | Ohio | 39 | Lorain | 93 | 39093 | 57 | 13087 | 1973 | 9999 |  |  | N | Distillate Fuel Oil | [12 empty] | 0.5 | 0.58595 | 0.58595 | 0.58595 | 0.58595
FirstEnergy West Lorain | 2869_G_2 | 2869 | G | 2 | 8316 | Combustion Turbine |  | PJM_ATSI | Ohio | 39 | Lorain | 93 | 39093 | 85 | 13087 | 2001 | 9999 |  |  | N | Natural Gas, Distillate Fuel Oil |  |  |  | DLNB + H2O | [8 empty] | 0.03 | 0.14479 | 0.14479 | 0.14479 | 0.14479
FirstEnergy West Lorain | 2869_G_3 | 2869 | G | 3 | 8318 | Combustion Turbine |  | PJM_ATSI | Ohio | 39 | Lorain | 93 | 39093 | 85 | 13087 | 2001 | 9999 |  |  | N | Natural Gas, Distillate Fuel Oil |  |  |  | DLNB + H2O | [8 empty] | 0.03 | 0.15532 | 0.15532 | 0.15532 | 0.15532
FirstEnergy West Lorain | 2869_G_4 | 2869 | G | 4 | 8320 | Combustion Turbine |  | PJM_ATSI | Ohio | 39 | Lorain | 93 | 39093 | 85 | 13087 | 2001 | 9999 |  |  | N | Natural Gas, Distillate Fuel Oil |  |  |  | DLNB + H2O | [8 empty] | 0.03 | 0.12903 | 0.12903 | 0.12903 | 0.12903
FirstEnergy West Lorain | 2869_G_5 | 2869 | G | 5 | 8322 | Combustion Turbine |  | PJM_ATSI | Ohio | 39 | Lorain | 93 | 39093 | 85 | 13087 | 2001 | 9999 |  |  | N | Natural Gas, Distillate Fuel Oil |  |  |  | DLNB + H2O | [8 empty] | 0.03 | 0.15018 | 0.15018 | 0.15018 | 0.15018
FirstEnergy West Lorain | 2869_G_6 | 2869 | G | 6 | 8324 | Combustion Turbine |  | PJM_ATSI | Ohio | 39 | Lorain | 93 | 39093 | 85 | 13087 | 2001 | 9999 |  |  | N | Natural Gas, Distillate Fuel Oil |  |  |  | DLNB + H2O | [8 empty] | 0.03 | 0.15683 | 0.15683 | 0.15683 | 0.15683
Tiger Creek | 287_G_H1 | 287 | G | H1 |  | Hydro |  | WEC_CALN | California | 6 | Amador | 5 | 06005 | 29 | 0 | 1931 | 9999 |  |  | N | Hydro | [13 empty] | 0 | 0 | 0 | 0
Tiger Creek | 287_G_H2 | 287 | G | H2 |  | Hydro |  | WEC_CALN | California | 6 | Amador | 5 | 06005 | 29 | 0 | 1931 | 9999 |  |  | N | Hydro | [13 empty] | 0 | 0 | 0 | 0
Kyger Creek | 2876_B_1 | 2876 | B | 1 | 1971 | Coal Steam |  | PJM_West | Ohio | 39 | Gallia | 53 | 39053 | 194 | 10235 | 1955 | 9999 | wall | wet | N | Bituminous, Subbituminous | Wet Scrubber | 2012 | 0.98 | OFA | SCR | 2002 |  | ESPC | Yes |  |  |  | 8.2 | 0.20033 | 0.06042 | 0.20033 | 0.06042 | 0.1 | 0.1 | 0.56 | 0.99
Kyger Creek | 2876_B_2 | 2876 | B | 2 | 1972 | Coal Steam |  | PJM_West | Ohio | 39 | Gallia | 53 | 39053 | 192 | 10199 | 1955 | 9999 | wall | wet | N | Bituminous, Subbituminous | Wet Scrubber | 2012 | 0.98 | OFA | SCR | 2002 |  | ESPC | Yes |  |  |  | 8.2 | 0.20142 | 0.12456 | 0.20142 | 0.12456 | 0.1 | 0.1 | 0.56 | 0.99
Kyger Creek | 2876_B_3 | 2876 | B | 3 | 1973 | Coal Steam |  | PJM_West | Ohio | 39 | Gallia | 53 | 39053 | 192 | 10227 | 1955 | 9999 | wall | wet | N | Bituminous, Subbituminous | Wet Scrubber | 2011 | 0.98 | OFA | SCR | 2003 |  | ESPC | Yes |  |  |  | 8.2 | 0.232 | 0.12372 | 0.232 | 0.12372 | 0.1 | 0.1 | 0.56 | 0.99
Kyger Creek | 2876_B_4 | 2876 | B | 4 | 1974 | Coal Steam |  | PJM_West | Ohio | 39 | Gallia | 53 | 39053 | 192 | 10171 | 1955 | 9999 | wall | wet | N | Bituminous, Subbituminous | Wet Scrubber | 2011 | 0.98 | OFA | SCR | 2003 |  | ESPC | Yes |  |  |  | 8.2 | 0.20113 | 0.06407 | 0.20113 | 0.06407 | 0.1 | 0.1 | 0.56 | 0.99
Kyger Creek | 2876_B_5 | 2876 | B | 5 | 1975 | Coal Steam |  | PJM_West | Ohio | 39 | Gallia | 53 | 39053 | 192 | 10200 | 1955 | 9999 | wall | wet | N | Bituminous, Subbituminous | Wet Scrubber | 2011 | 0.98 | OFA | SCR | 2003 |  | ESPC | Yes |  |  |  | 8.2 | 0.22971 | 0.1342 | 0.22971 | 0.1342 | 0.1 | 0.1 | 0.56 | 0.99
FirstEnergy Bay Shore | 2878_B_1 | 2878 | B | 1 | 1984 | Coal Steam |  | PJM_ATSI | Ohio | 39 | Lucas | 95 | 39095 | 136 | 12194 | 2000 | 9999 | FBC | dry | N | Subbituminous, Petroleum Coke | Dry Scrubber | 2000 | 0.94 | CF + OFA |  |  |  | B | NA | ACI | 2016 |  | 0.73 | 0.07041 | 0.07041 | 0.07041 | 0.07041 | 0.07 | 0.07 | 0.07 | 0.99
FirstEnergy Bay Shore | 2878_G_CT | 2878 | G | CT |  | Combustion Turbine |  | PJM_ATSI | Ohio | 39 | Lucas | 95 | 39095 | 16 | 25000 | 1967 | 9999 |  |  | N | Distillate Fuel Oil | [12 empty] | 0.5 | 0.87421 | 0.87421 | 0.87421 | 0.87421
Richland | 2880_G_1 | 2880 | G | 1 |  | Combustion Turbine |  | PJM_ATSI | Ohio | 39 | Defiance | 39 | 39039 | 11 | 14087 | 1965 | 9999 |  |  | N | Distillate Fuel Oil | [12 empty] | 0.7 | 0.87421 | 0.87421 | 0.87421 | 0.87421
Richland | 2880_G_2 | 2880 | G | 2 |  | Combustion Turbine |  | PJM_ATSI | Ohio | 39 | Defiance | 39 | 39039 | 11 | 14087 | 1966 | 9999 |  |  | N | Natural Gas, Distillate Fuel Oil | [12 empty] | 0.5 | 0.46769 | 0.46769 | 0.46769 | 0.46769
Richland | 2880_G_3 | 2880 | G | 3 |  | Combustion Turbine |  | PJM_ATSI | Ohio | 39 | Defiance | 39 | 39039 | 11 | 14087 | 1966 | 9999 |  |  | N | Natural Gas, Distillate Fuel Oil | [12 empty] | 0.5 | 0.46769 | 0.46769 | 0.46769 | 0.46769
Richland | 2880_G_4 | 2880 | G | 4 | 1988 | Combustion Turbine |  | PJM_ATSI | Ohio | 39 | Defiance | 39 | 39039 | 112 | 14088 | 2001 | 9999 |  |  | N | Natural Gas |  |  |  | H2O | [8 empty] | 0.5 | 0.08261 | 0.08261 | 0.08261 | 0.08261
Richland | 2880_G_5 | 2880 | G | 5 | 1989 | Combustion Turbine |  | PJM_ATSI | Ohio | 39 | Defiance | 39 | 39039 | 112 | 14088 | 2001 | 9999 |  |  | N | Natural Gas |  |  |  | H2O | [8 empty] | 0.5 | 0.08429 | 0.08429 | 0.08429 | 0.08429
Richland | 2880_G_6 | 2880 | G | 6 | 1990 | Combustion Turbine |  | PJM_ATSI | Ohio | 39 | Defiance | 39 | 39039 | 112 | 14088 | 2001 | 9999 |  |  | N | Natural Gas |  |  |  | H2O | [8 empty] | 0.5 | 0.0847 | 0.0847 | 0.0847 | 0.0847
Stryker | 2881_G_1 | 2881 | G | 1 |  | Combustion Turbine |  | PJM_ATSI | Ohio | 39 | Williams | 171 | 39171 | 17 | 22585 | 1968 | 9999 |  |  | N | Distillate Fuel Oil | [12 empty] | 0.5 | 0.87421 | 0.87421 | 0.87421 | 0.87421
Tule River | 289_G_1 | 289 | G | 1 |  | Hydro |  | WECC_SCE | California | 6 | Tulare | 107 | 06107 | 3.2 | 0 | 1914 | 9999 |  |  | N | Hydro | [13 empty] | 0 | 0 | 0 | 0
Tule River | 289_G_2 | 289 | G | 2 |  | Hydro |  | WECC_SCE | California | 6 | Tulare | 107 | 06107 | 3.2 | 0 | 1914 | 9999 |  |  | N | Hydro | [13 empty] | 0 | 0 | 0 | 0
Volta 1 | 290_G_1 | 290 | G | 1 |  | Hydro |  | WEC_CALN | California | 6 | Shasta | 89 | 06089 | 9 | 0 | 1980 | 9999 |  |  | N | Hydro | [13 empty] | 0 | 0 | 0 | 0
Arcanum | 2902_G_1 | 2902 | G | 1 |  | Combustion Turbine | IC Engine | PJM_West | Ohio | 39 | Darke | 37 | 39037 | 0.8 | 12248 | 1951 | 9999 |  |  | N | Distillate Fuel Oil | [12 empty] | 0.5 | 3.16 | 3.16 | 3.16 | 3.16
Arcanum | 2902_G_2 | 2902 | G | 2 |  | Combustion Turbine | IC Engine | PJM_West | Ohio | 39 | Darke | 37 | 39037 | 0.6 | 12095 | 1946 | 9999 |  |  | N | Distillate Fuel Oil | [12 empty] | 0.5 | 3.16 | 3.16 | 3.16 | 3.16
Bryan (OH) | 2903_G_1 | 2903 | G | 1 |  | Combustion Turbine |  | PJM_ATSI | Ohio | 39 | Williams | 171 | 39171 | 12.5 | 23645 | 1970 | 9999 |  |  | N | Natural Gas, Distillate Fuel Oil | [12 empty] | 0.5 | 0.46769 | 0.46769 | 0.46769 | 0.46769
Bryan (OH) | 2903_G_2 | 2903 | G | 2 |  | Combustion Turbine |  | PJM_ATSI | Ohio | 39 | Williams | 171 | 39171 | 12.5 | 23648 | 1988 | 9999 |  |  | N | Natural Gas, Distillate Fuel Oil | [12 empty] | 0.5 | 0.46769 | 0.46769 | 0.46769 | 0.46769
Bryan (OH) | 2903_G_5 | 2903 | G | 5 |  | Combustion Turbine | IC Engine | PJM_ATSI | Ohio | 39 | Williams | 171 | 39171 | 2.5 | 25000 | 1948 | 9999 |  |  | N | Distillate Fuel Oil | [12 empty] | 0.5 | 3.16 | 3.16 | 3.16 | 3.16
Bryan (OH) | 2903_G_6 | 2903 | G | 6 |  | Combustion Turbine |  | PJM_ATSI | Ohio | 39 | Williams | 171 | 39171 | 4 | 23651 | 1963 | 9999 |  |  | N | Natural Gas, Distillate Fuel Oil | [12 empty] | 0.5 | 0.46769 | 0.46769 | 0.46769 | 0.46769
Collinwood | 2906_G_3 | 2906 | G | 3 |  | Combustion Turbine |  | PJM_ATSI | Ohio | 39 | Cuyahoga | 35 | 39035 | 16 | 23204 | 1971 | 9999 |  |  | N | Natural Gas, Distillate Fuel Oil | [12 empty] | 0.5 | 0.46769 | 0.46769 | 0.46769 | 0.46769
West 41st Street | 2909_G_1 | 2909 | G | 1 |  | Combustion Turbine |  | PJM_ATSI | Ohio | 39 | Cuyahoga | 35 | 39035 | 16 | 13581 | 1970 | 9999 |  |  | N | Natural Gas, Distillate Fuel Oil | [12 empty] | 0.5 | 0.36504 | 0.36504 | 0.36504 | 0.36504
West 41st Street | 2909_G_2 | 2909 | G | 2 |  | Combustion Turbine |  | PJM_ATSI | Ohio | 39 | Cuyahoga | 35 | 39035 | 16 | 13590 | 1970 | 9999 |  |  | N | Natural Gas, Distillate Fuel Oil | [12 empty] | 0.5 | 0.32006 | 0.32006 | 0.32006 | 0.32006
West Point PH | 291_G_1 | 291 | G | 1 |  | Hydro |  | WEC_CALN | California | 6 | Amador | 5 | 06005 | 14.5 | 0 | 1948 | 9999 |  |  | N | Hydro | [13 empty] | 0 | 0 | 0 | 0
Dover | 2914_B_4 | 2914 | B | 4 |  | Coal Steam |  | PJM_West | Ohio | 39 | Tuscarawas | 157 | 39157 | 23.2 | 14500 | 1962 | 9999 |  |  | N | Bituminous |  |  | 0.5 |  |  |  |  | B + C | NA | ACI | 2017 |  | 4.6 | 0.5775 | 0.5775 | 0.5775 | 0.5775 | 0.1 | 0.1 | 0.1 | 0.9 | Yes | 2017
Dover | 2914_G_5 | 2914 | G | 5 |  | Combustion Turbine | IC Engine | PJM_West | Ohio | 39 | Tuscarawas | 157 | 39157 | 2.4 | 10745 | 1966 | 9999 |  |  | N | Distillate Fuel Oil | [12 empty] | 0.5 | 3.16 | 3.16 | 3.16 | 3.16
Dover | 2914_G_6 | 2914 | G | 6 |  | Combustion Turbine |  | PJM_West | Ohio | 39 | Tuscarawas | 157 | 39157 | 15.3 | 11092 | 1992 | 9999 |  |  | N | Natural Gas | [12 empty] | 0.5 | 0.0951 | 0.0951 | 0.0951 | 0.0951
Hamilton (OH) | 2917_B_1 | 2917 | B | 1 |  | O/G Steam |  | PJM_West | Ohio | 39 | Butler | 17 | 39017 | 1.9 | 14500 | 1970 | 9999 | wall |  | N | Natural Gas | [12 empty] | 0.01 | 0.23505 | 0.23505 | 0.23505 | 0.23505
Hamilton (OH) | 2917_B_7 | 2917 | B | 7 |  | O/G Steam |  | PJM_West | Ohio | 39 | Butler | 17 | 39017 | 24.3 | 14500 | 1964 | 9999 | wall | dry | N | Natural Gas | [12 empty] | 0.01 | 0.2716 | 0.2716 | 0.2716 | 0.2716
Hamilton (OH) | 2917_B_8 | 2917 | B | 8 | 9527 | O/G Steam |  | PJM_West | Ohio | 39 | Butler | 17 | 39017 | 32 | 14500 | 1964 | 9999 | wall | dry | N | Natural Gas |  |  |  | LNB | [8 empty] | 1.45 | 0.10112 | 0.10112 | 0.10112 | 0.10112
Hamilton (OH) | 2917_B_9 | 2917 | B | 9 | 1994 | O/G Steam |  | PJM_West | Ohio | 39 | Butler | 17 | 39017 | 51 | 14500 | 1974 | 9999 | tangential | dry | N | Natural Gas |  |  |  | LNC1 | [8 empty] | 1.2 | 0.11964 | 0.11964 | 0.11964 | 0.11964
Hamilton (OH) | 2917_B_HRB | 2917 | B | HRB |  | O/G Steam |  | PJM_West | Ohio | 39 | Butler | 17 | 39017 | 1.8 | 14500 | 1971 | 9999 |  |  | N | Natural Gas |  |  |  | LNB | [8 empty] | 0.01 | 0.13026 | 0.13026 | 0.13026 | 0.13026
Hamilton (OH) | 2917_G_GT2 | 2917 | G | GT2 |  | Combustion Turbine |  | PJM_West | Ohio | 39 | Butler | 17 | 39017 | 12 | 25000 | 1971 | 9999 |  |  | N | Natural Gas | [12 empty] | 0.5 | 0.46769 | 0.46769 | 0.46769 | 0.46769
Wise | 292_G_1 | 292 | G | 1 |  | Hydro |  | WEC_CALN | California | 6 | Placer | 61 | 06061 | 14 | 0 | 1917 | 9999 |  |  | N | Hydro | [13 empty] | 0 | 0 | 0 | 0
Wise | 292_G_2 | 292 | G | 2 |  | Hydro |  | WEC_CALN | California | 6 | Placer | 61 | 06061 | 3.2 | 0 | 1986 | 9999 |  |  | N | Hydro | [13 empty] | 0 | 0 | 0 | 0
Lebanon | 2921_G_5 | 2921 | G | 5 |  | Combustion Turbine | IC Engine | PJM_West | Ohio | 39 | Warren | 165 | 39165 | 2 | 10745 | 1955 | 9999 |  |  | N | Distillate Fuel Oil | [12 empty] | 0.5 | 3.16 | 3.16 | 3.16 | 3.16
Lebanon | 2921_G_6 | 2921 | G | 6 |  | Combustion Turbine | IC Engine | PJM_West | Ohio | 39 | Warren | 165 | 39165 | 3 | 10745 | 1961 | 9999 |  |  | N | Distillate Fuel Oil | [12 empty] | 0.5 | 3.16 | 3.16 | 3.16 | 3.16
Lebanon | 2921_G_7 | 2921 | G | 7 |  | Combustion Turbine |  | PJM_West | Ohio | 39 | Warren | 165 | 39165 | 6 | 18333 | 1966 | 9999 |  |  | N | Distillate Fuel Oil | [12 empty] | 0.5 | 0.87421 | 0.87421 | 0.87421 | 0.87421
Lebanon | 2921_G_8 | 2921 | G | 8 |  | Combustion Turbine | IC Engine | PJM_West | Ohio | 39 | Warren | 165 | 39165 | 5.6 | 10745 | 1970 | 9999 |  |  | N | Distillate Fuel Oil | [12 empty] | 0.5 | 3.16 | 3.16 | 3.16 | 3.16
Lebanon | 2921_G_9 | 2921 | G | 9 |  | Combustion Turbine |  | PJM_West | Ohio | 39 | Warren | 165 | 39165 | 14 | 17143 | 1986 | 9999 |  |  | N | Distillate Fuel Oil | [12 empty] | 0.5 | 0.87421 | 0.87421 | 0.87421 | 0.87421
A G Wishon | 293_G_1 | 293 | G | 1 |  | Hydro |  | WEC_CALN | California | 6 | Madera | 39 | 06039 | 5 | 0 | 1910 | 9999 |  |  | N | Hydro | [13 empty] | 0 | 0 | 0 | 0
A G Wishon | 293_G_2 | 293 | G | 2 |  | Hydro |  | WEC_CALN | California | 6 | Madera | 39 | 06039 | 5 | 0 | 1910 | 9999 |  |  | N | Hydro | [13 empty] | 0 | 0 | 0 | 0
A G Wishon | 293_G_3 | 293 | G | 3 |  | Hydro |  | WEC_CALN | California | 6 | Madera | 39 | 06039 | 5 | 0 | 1910 | 9999 |  |  | N | Hydro | [13 empty] | 0 | 0 | 0 | 0
A G Wishon | 293_G_4 | 293 | G | 4 |  | Hydro |  | WEC_CALN | California | 6 | Madera | 39 | 06039 | 5 | 0 | 1910 | 9999 |  |  | N | Hydro | [13 empty] | 0 | 0 | 0 | 0
Oberlin (OH) | 2933_G_1 | 2933 | G | 1 |  | Combustion Turbine | IC Engine | PJM_ATSI | Ohio | 39 | Lorain | 93 | 39093 | 1 | 25000 | 1948 | 9999 |  |  | N | Distillate Fuel Oil | [12 empty] | 0.5 | 3.16 | 3.16 | 3.16 | 3.16
Oberlin (OH) | 2933_G_10 | 2933 | G | 10 |  | Combustion Turbine | IC Engine | PJM_ATSI | Ohio | 39 | Lorain | 93 | 39093 | 0.5 | 18000 | 1990 | 9999 |  |  | N | Natural Gas | [12 empty] | 0.5 | 0.79266 | 0.79266 | 0.79266 | 0.79266
Oberlin (OH) | 2933_G_2A | 2933 | G | 2A |  | Combustion Turbine | IC Engine | PJM_ATSI | Ohio | 39 | Lorain | 93 | 39093 | 3.1 | 18000 | 2001 | 9999 |  |  | N | Natural Gas, Distillate Fuel Oil | [12 empty] | 0.5 | 0.79266 | 0.79266 | 0.79266 | 0.79266
Oberlin (OH) | 2933_G_3A | 2933 | G | 3A |  | Combustion Turbine | IC Engine | PJM_ATSI | Ohio | 39 | Lorain | 93 | 39093 | 3.1 | 18000 | 2001 | 9999 |  |  | N | Natural Gas, Distillate Fuel Oil | [12 empty] | 0.5 | 0.79266 | 0.79266 | 0.79266 | 0.79266
Oberlin (OH) | 2933_G_6 | 2933 | G | 6 |  | Combustion Turbine | IC Engine | PJM_ATSI | Ohio | 39 | Lorain | 93 | 39093 | 2 | 25000 | 1958 | 9999 |  |  | N | Natural Gas, Distillate Fuel Oil | [12 empty] | 0.5 | 3.16 | 3.16 | 3.16 | 3.16
Oberlin (OH) | 2933_G_7 | 2933 | G | 7 |  | Combustion Turbine | IC Engine | PJM_ATSI | Ohio | 39 | Lorain | 93 | 39093 | 2.7 | 25000 | 1961 | 9999 |  |  | N | Natural Gas, Distillate Fuel Oil | [12 empty] | 0.5 | 3.16 | 3.16 | 3.16 | 3.16
Oberlin (OH) | 2933_G_8 | 2933 | G | 8 |  | Combustion Turbine | IC Engine | PJM_ATSI | Ohio | 39 | Lorain | 93 | 39093 | 3 | 25000 | 1966 | 9999 |  |  | N | Natural Gas, Distillate Fuel Oil | [12 empty] | 0.5 | 3.16 | 3.16 | 3.16 | 3.16
Oberlin (OH) | 2933_G_9 | 2933 | G | 9 |  | Combustion Turbine | IC Engine | PJM_ATSI | Ohio | 39 | Lorain | 93 | 39093 | 0.4 | 18000 | 1990 | 9999 |  |  | N | Natural Gas | [12 empty] | 0.5 | 0.79266 | 0.79266 | 0.79266 | 0.79266
Oberlin (OH) | 2933_G_IC4 | 2933 | G | IC4 |  | Combustion Turbine | IC Engine | PJM_ATSI | Ohio | 39 | Lorain | 93 | 39093 | 2.1 | 18000 | 1996 | 9999 |  |  | N | Natural Gas | [12 empty] | 0.5 | 0.79266 | 0.79266 | 0.79266 | 0.79266
Orrville | 2935_B_10 | 2935 | B | 10 |  | Coal Steam |  | PJM_West | Ohio | 39 | Wayne | 169 | 39169 | 6.7 | 14500 | 1951 | 9999 |  |  | N | Bituminous | [7 empty] | ESPC | No |  |  |  | 7 | 0.94854 | 0.94854 | 0.94854 | 0.94854 | 0.64 | 0.97 | 1
Orrville | 2935_B_11 | 2935 | B | 11 |  | Coal Steam |  | PJM_West | Ohio | 39 | Wayne | 169 | 39169 | 6.7 | 14500 | 1956 | 9999 |  |  | N | Bituminous | [7 empty] | ESPC | No |  |  |  | 7 | 0.57769 | 0.57769 | 0.57769 | 0.57769 | 0.64 | 0.97 | 1
Orrville | 2935_B_12 | 2935 | B | 12 |  | Coal Steam |  | PJM_West | Ohio | 39 | Wayne | 169 | 39169 | 30 | 14500 | 1963 | 9999 |  |  | N | Bituminous | [7 empty] | ESPC | No |  |  |  | 7 | 1.1518 | 1.1518 | 1.1518 | 1.1518 | 0.64 | 0.97 | 1
Orrville | 2935_B_13 | 2935 | B | 13 |  | Coal Steam |  | PJM_West | Ohio | 39 | Wayne | 169 | 39169 | 23 | 14500 | 1969 | 9999 |  |  | N | Bituminous | [7 empty] | ESPC | No |  |  |  | 7 | 1.1521 | 1.1521 | 1.1521 | 1.1521 | 0.64 | 0.97 | 1
Painesville | 2936_B_3 | 2936 | B | 3 |  | Coal Steam |  | PJM_ATSI | Ohio | 39 | Lake | 85 | 39085 | 9.8 | 14303 | 1954 | 9999 |  |  | N | Bituminous | [7 empty] | ESPC | No |  |  |  | 5.7 | 0.94854 | 0.94854 | 0.94854 | 0.94854 | 0.64 | 0.97 | 1
Painesville | 2936_B_4 | 2936 | B | 4 |  | Coal Steam |  | PJM_ATSI | Ohio | 39 | Lake | 85 | 39085 | 18.6 | 14376 | 1954 | 9999 |  |  | N | Bituminous | [7 empty] | ESPC | No |  |  |  | 5.7 | 0.90505 | 0.90505 | 0.90505 | 0.90505 | 0.64 | 0.97 | 1
Painesville | 2936_B_5 | 2936 | B | 5 |  | Coal Steam |  | PJM_ATSI | Ohio | 39 | Lake | 85 | 39085 | 18.6 | 14500 | 1954 | 9999 |  |  | N | Bituminous | [7 empty] | ESPC | No |  |  |  | 5.7 | 1.0089 | 1.0089 | 1.0089 | 1.0089 | 0.64 | 0.97 | 1
Painesville | 2936_G_WPCP1 | 2936 | G | WPCP1 |  | Combustion Turbine | IC Engine | PJM_ATSI | Ohio | 39 | Lake | 85 | 39085 | 1.8 | 13374 | 2010 | 9999 |  |  | N | Distillate Fuel Oil | [13 empty] | 3.16 | 3.16 | 3.16 | 3.16
Piqua Power Plant | 2937_G_11 | 2937 | G | 11 |  | Combustion Turbine |  | PJM_West | Ohio | 39 | Miami | 109 | 39109 | 16.5 | 25000 | 1989 | 9999 |  |  | N | Distillate Fuel Oil | [12 empty] | 0.5 | 0.87421 | 0.87421 | 0.87421 | 0.87421
Piqua Power Plant | 2937_G_8 | 2937 | G | 8 |  | Combustion Turbine |  | PJM_West | Ohio | 39 | Miami | 109 | 39109 | 20 | 25000 | 1972 | 9999 |  |  | N | Distillate Fuel Oil | [12 empty] | 0.5 | 0.86427 | 0.86427 | 0.86427 | 0.86427
Copco 1 | 294_G_1 | 294 | G | 1 |  | Hydro |  | WECC_PNW | California | 6 | Siskiyou | 93 | 06093 | 14 | 0 | 1918 | 9999 |  |  | N | Hydro | [13 empty] | 0 | 0 | 0 | 0
Copco 1 | 294_G_2 | 294 | G | 2 |  | Hydro |  | WECC_PNW | California | 6 | Siskiyou | 93 | 06093 | 14 | 0 | 1918 | 9999 |  |  | N | Hydro | [13 empty] | 0 | 0 | 0 | 0
St Marys | 2942_G_7 | 2942 | G | 7 |  | Combustion Turbine |  | PJM_West | Ohio | 39 | Auglaize | 11 | 39011 | 12 | 25000 | 1992 | 9999 |  |  | N | Distillate Fuel Oil | [13 empty] | 0.66132 | 0.66132 | 0.66132 | 0.66132
St Marys | 2942_G_GT1 | 2942 | G | GT1 |  | Combustion Turbine |  | PJM_West | Ohio | 39 | Auglaize | 11 | 39011 | 10.4 | 25000 | 1999 | 9999 |  |  | N | Natural Gas | [12 empty] | 0.5 | 0.0951 | 0.0951 | 0.0951 | 0.0951
Shelby Municipal Light Plant | 2943_G_IC1 | 2943 | G | IC1 |  | Combustion Turbine | IC Engine | PJM_West | Ohio | 39 | Richland | 139 | 39139 | 3 | 17135 | 1963 | 9999 |  |  | N | Natural Gas, Distillate Fuel Oil | [12 empty] | 0.5 | 3.16 | 3.16 | 3.16 | 3.16
Anadarko | 2945_G_10 | 2945 | G | 10 |  | Combustion Turbine | IC Engine | PJM_West | Ohio | 39 | Monroe | 111 | 39111 | 1.2 | 15627 | 1983 | 9999 |  |  | N | Natural Gas, Distillate Fuel Oil | [12 empty] | 0.5 | 3.16 | 3.16 | 3.16 | 3.16
Anadarko | 2945_G_11 | 2945 | G | 11 |  | Combustion Turbine | IC Engine | PJM_West | Ohio | 39 | Monroe | 111 | 39111 | 1.2 | 15627 | 1983 | 9999 |  |  | N | Natural Gas, Distillate Fuel Oil | [12 empty] | 0.5 | 3.16 | 3.16 | 3.16 | 3.16
Anadarko | 2945_G_6 | 2945 | G | 6 |  | Combustion Turbine | IC Engine | PJM_West | Ohio | 39 | Monroe | 111 | 39111 | 0.6 | 15761 | 1949 | 9999 |  |  | N | Natural Gas, Distillate Fuel Oil | [12 empty] | 0.5 | 3.16 | 3.16 | 3.16 | 3.16
Anadarko | 2945_G_7 | 2945 | G | 7 |  | Combustion Turbine | IC Engine | PJM_West | Ohio | 39 | Monroe | 111 | 39111 | 1.2 | 15627 | 1957 | 9999 |  |  | N | Natural Gas, Distillate Fuel Oil | [12 empty] | 0.5 | 3.16 | 3.16 | 3.16 | 3.16
Anadarko | 2945_G_8 | 2945 | G | 8 |  | Combustion Turbine | IC Engine | PJM_West | Ohio | 39 | Monroe | 111 | 39111 | 1.5 | 15761 | 1965 | 9999 |  |  | N | Natural Gas, Distillate Fuel Oil | [12 empty] | 0.5 | 3.16 | 3.16 | 3.16 | 3.16
Anadarko | 2945_G_9 | 2945 | G | 9 |  | Combustion Turbine | IC Engine | PJM_West | Ohio | 39 | Monroe | 111 | 39111 | 2.1 | 15820 | 1971 | 9999 |  |  | N | Natural Gas, Distillate Fuel Oil | [12 empty] | 0.5 | 3.16 | 3.16 | 3.16 | 3.16
Copco 2 | 295_G_1 | 295 | G | 1 |  | Hydro |  | WECC_PNW | California | 6 | Siskiyou | 93 | 06093 | 17 | 0 | 1925 | 9999 |  |  | N | Hydro | [13 empty] | 0 | 0 | 0 | 0
Copco 2 | 295_G_2 | 295 | G | 2 |  | Hydro |  | WECC_PNW | California | 6 | Siskiyou | 93 | 06093 | 17 | 0 | 1925 | 9999 |  |  | N | Hydro | [13 empty] | 0 | 0 | 0 | 0
Horseshoe Lake | 2951_B_6 | 2951 | B | 6 | 2000 | O/G Steam |  | SPP_WEST | Oklahoma | 40 | Oklahoma | 109 | 40109 | 167 | 10715 | 1958 | 9999 | wall | dry | N | Natural Gas, Residual Fuel Oil | [12 empty] | 1.315 | 0.31682 | 0.31682 | 0.31682 | 0.31682
Horseshoe Lake | 2951_B_7 | 2951 | B | 7 | 2001 | O/G Steam |  | SPP_WEST | Oklahoma | 40 | Oklahoma | 109 | 40109 | 214 | 11232 | 1963 | 9999 | wall |  | N | Natural Gas | [13 empty] | 0.16815 | 0.16815 | 0.16815 | 0.16815
Horseshoe Lake | 2951_B_8 | 2951 | B | 8 | 2002 | O/G Steam |  | SPP_WEST | Oklahoma | 40 | Oklahoma | 109 | 40109 | 404 | 10677 | 1969 | 9999 | tangential |  | N | Natural Gas | [12 empty] | 1.315 | 0.21838 | 0.21838 | 0.21838 | 0.21838
Horseshoe Lake | 2951_G_10 | 2951 | G | 10 | 1999 | Combustion Turbine |  | SPP_WEST | Oklahoma | 40 | Oklahoma | 109 | 40109 | 45.5 | 16581 | 2001 | 9999 |  |  | N | Natural Gas |  |  |  | H2O | [8 empty] | 0.8 | 0.09424 | 0.09424 | 0.09424 | 0.09424
Horseshoe Lake | 2951_G_9 | 2951 | G | 9 | 2003 | Combustion Turbine |  | SPP_WEST | Oklahoma | 40 | Oklahoma | 109 | 40109 | 45.5 | 10745 | 2001 | 9999 |  |  | N | Natural Gas |  |  |  | H2O | [8 empty] | 0.8 | 0.09508 | 0.09508 | 0.09508 | 0.09508
Muskogee | 2952_B_4 | 2952 | B | 4 | 2005 | O/G Steam |  | SPP_WEST | Oklahoma | 40 | Muskogee | 101 | 40101 | 508 | 11000 | 1977 | 9999 | tangential | dry | N | Natural Gas |  |  |  | LNC3 | [8 empty] | 1.2 | 0.06651 | 0.06651 | 0.06651 | 0.06651 | [10 empty] | Yes
Muskogee | 2952_B_5 | 2952 | B | 5 | 2006 | O/G Steam |  | SPP_WEST | Oklahoma | 40 | Muskogee | 101 | 40101 | 496 | 10999 | 1978 | 9999 | tangential | dry | N | Natural Gas |  |  |  | LNC3 + OFA | [8 empty] | 1.2 | 0.06927 | 0.06927 | 0.06927 | 0.06927 | [10 empty] | Yes
Muskogee | 2952_B_6 | 2952 | B | 6 | 2007 | Coal Steam |  | SPP_WEST | Oklahoma | 40 | Muskogee | 101 | 40101 | 522 | 10912 | 1984 | 9999 | tangential | dry | N | Subbituminous |  |  |  | OFA |  |  |  | ESPC | No | ACI | 2016 |  | 1.2 | 0.27954 | 0.27954 | 0.139 | 0.139 | 0.1 | 0.1 | 0.1
Mustang | 2953_G_5A | 2953 | G | 5A | 90979 | Combustion Turbine |  | SPP_WEST | Oklahoma | 40 | Canadian | 17 | 40017 | 28 | 15043 | 1971 | 9999 |  |  | N | Natural Gas, Distillate Fuel Oil | [12 empty] | 0.8 | 0.70513 | 0.70513 | 0.70513 | 0.70513
Mustang | 2953_G_5B | 2953 | G | 5B | 90981 | Combustion Turbine |  | SPP_WEST | Oklahoma | 40 | Canadian | 17 | 40017 | 32 | 15047 | 1971 | 9999 |  |  | N | Natural Gas, Distillate Fuel Oil | [12 empty] | 0.8 | 0.7053 | 0.7053 | 0.7053 | 0.7053
Mustang | 2953_G_GT1 | 2953 | G | GT1 |  | Combustion Turbine |  | SPP_WEST | Oklahoma | 40 | Canadian | 17 | 40017 | 57 | 9750 | 2018 | 9999 |  |  | N | Natural Gas | [13 empty] | 0.04905 | 0.04905 | 0.04905 | 0.04905
Mustang | 2953_G_GT2 | 2953 | G | GT2 |  | Combustion Turbine |  | SPP_WEST | Oklahoma | 40 | Canadian | 17 | 40017 | 57 | 9750 | 2018 | 9999 |  |  | N | Natural Gas | [13 empty] | 0.04905 | 0.04905 | 0.04905 | 0.04905
Mustang | 2953_G_GT3 | 2953 | G | GT3 |  | Combustion Turbine |  | SPP_WEST | Oklahoma | 40 | Canadian | 17 | 40017 | 57 | 9750 | 2018 | 9999 |  |  | N | Natural Gas | [13 empty] | 0.04905 | 0.04905 | 0.04905 | 0.04905
Mustang | 2953_G_GT4 | 2953 | G | GT4 |  | Combustion Turbine |  | SPP_WEST | Oklahoma | 40 | Canadian | 17 | 40017 | 57 | 9750 | 2018 | 9999 |  |  | N | Natural Gas | [13 empty] | 0.04905 | 0.04905 | 0.04905 | 0.04905
Mustang | 2953_G_GT5 | 2953 | G | GT5 |  | Combustion Turbine |  | SPP_WEST | Oklahoma | 40 | Canadian | 17 | 40017 | 57 | 9750 | 2018 | 9999 |  |  | N | Natural Gas | [13 empty] | 0.04905 | 0.04905 | 0.04905 | 0.04905
Mustang | 2953_G_GT6 | 2953 | G | GT6 |  | Combustion Turbine |  | SPP_WEST | Oklahoma | 40 | Canadian | 17 | 40017 | 57 | 9750 | 2018 | 9999 |  |  | N | Natural Gas | [13 empty] | 0.04905 | 0.04905 | 0.04905 | 0.04905
Mustang | 2953_G_GT7 | 2953 | G | GT7 |  | Combustion Turbine |  | SPP_WEST | Oklahoma | 40 | Canadian | 17 | 40017 | 57 | 9750 | 2018 | 9999 |  |  | N | Natural Gas | [13 empty] | 0.04905 | 0.04905 | 0.04905 | 0.04905
Mustang | 2953_G_SLR1 | 2953 | G | SLR1 |  | Solar PV |  | SPP_WEST | Oklahoma | 40 | Canadian | 17 | 40017 | 2.5 | 0 | 2015 | 9999 |  |  | N | Solar | [13 empty] | 0 | 0 | 0 | 0
Seminole (OK) | 2956_B_1 | 2956 | B | 1 | 2012 | O/G Steam |  | SPP_WEST | Oklahoma | 40 | Seminole | 133 | 40133 | 448 | 10632 | 1971 | 9999 | wall | dry | N | Natural Gas |  |  |  | FR + LNB + OFA | [8 empty] | 1.315 | 0.10941 | 0.10941 | 0.10941 | 0.10941
Seminole (OK) | 2956_B_2 | 2956 | B | 2 | 2013 | O/G Steam |  | SPP_WEST | Oklahoma | 40 | Seminole | 133 | 40133 | 426 | 10471 | 1973 | 9999 | wall | dry | N | Natural Gas |  |  |  | FR + LNB + OFA | [8 empty] | 1.315 | 0.09167 | 0.09167 | 0.09167 | 0.09167
Seminole (OK) | 2956_B_3 | 2956 | B | 3 | 2014 | O/G Steam |  | SPP_WEST | Oklahoma | 40 | Seminole | 133 | 40133 | 470 | 10736 | 1975 | 9999 | wall | dry | N | Natural Gas, Residual Fuel Oil |  |  |  | FR + LNB + OFA | [8 empty] | 1.315 | 0.09839 | 0.09839 | 0.09839 | 0.09839
Fall Creek | 296_G_1 | 296 | G | 1 |  | Hydro |  | WECC_PNW | California | 6 | Siskiyou | 93 | 06093 | 0.4 | 0 | 1903 | 9999 |  |  | N | Hydro | [13 empty] | 0 | 0 | 0 | 0
Fall Creek | 296_G_2 | 296 | G | 2 |  | Hydro |  | WECC_PNW | California | 6 | Siskiyou | 93 | 06093 | 0.4 | 0 | 1907 | 9999 |  |  | N | Hydro | [13 empty] | 0 | 0 | 0 | 0
Fall Creek | 296_G_3 | 296 | G | 3 |  | Hydro |  | WECC_PNW | California | 6 | Siskiyou | 93 | 06093 | 1.1 | 0 | 1910 | 9999 |  |  | N | Hydro | [13 empty] | 0 | 0 | 0 | 0
Northeastern | 2963_B_3302 | 2963 | B | 3302 | 2018 | O/G Steam |  | SPP_WEST | Oklahoma | 40 | Rogers | 131 | 40131 | 462 | 10201 | 1970 | 9999 | cell |  | N | Natural Gas |  |  |  | LNB + LNCB + OFA | [9 empty] | 0.16798 | 0.16798 | 0.16798 | 0.16798
Northeastern | 2963_B_3313 | 2963 | B | 3313 | 2019 | Coal Steam |  | SPP_WEST | Oklahoma | 40 | Rogers | 131 | 40131 | 460 | 10315 | 1979 | 2026 | tangential | dry | N | Bituminous, Subbituminous |  |  | 0.5 | OFA + LNC1 |  |  |  | ESPC + B | No | ACI | 2016 |  | 0.8 | 0.12274 | 0.12274 | 0.12274 | 0.12274 | 0.1 | 0.1 | 0.1 | 0.9 | Yes | 2016 |  |  |  |  | Yes
Northeastern | 2963_G_1 | 2963 | G | 1 |  | Combined Cycle |  | SPP_WEST | Oklahoma | 40 | Rogers | 131 | 40131 | 146 | 8045 | 1961 | 9999 |  |  | N | Natural Gas | [13 empty] | 0.03344 | 0.03344 | 0.03344 | 0.03344
Northeastern | 2963_G_1A | 2963 | G | 1A | 2016 | Combined Cycle |  | SPP_WEST | Oklahoma | 40 | Rogers | 131 | 40131 | 149 | 8045 | 2001 | 9999 |  |  | N | Natural Gas | [13 empty] | 0.03344 | 0.03344 | 0.03344 | 0.03344
Northeastern | 2963_G_1B | 2963 | G | 1B | 2017 | Combined Cycle |  | SPP_WEST | Oklahoma | 40 | Rogers | 131 | 40131 | 149 | 8045 | 2001 | 9999 |  |  | N | Natural Gas | [13 empty] | 0.03344 | 0.03344 | 0.03344 | 0.03344
Northeastern | 2963_G_IC1 | 2963 | G | IC1 |  | Combustion Turbine | IC Engine | SPP_WEST | Oklahoma | 40 | Rogers | 131 | 40131 | 4 | 12822 | 1980 | 9999 |  |  | N | Distillate Fuel Oil | [12 empty] | 0.8 | 0.32522 | 0.32522 | 0.32522 | 0.32522
Southwestern | 2964_B_8002 | 2964 | B | 8002 | 2021 | O/G Steam |  | SPP_WEST | Oklahoma | 40 | Caddo | 15 | 40015 | 78 | 13876 | 1954 | 9999 | wall | dry | N | Natural Gas | [12 empty] | 0.74 | 0.31844 | 0.31844 | 0.31844 | 0.31844
Southwestern | 2964_B_8003 | 2964 | B | 8003 | 2022 | O/G Steam |  | SPP_WEST | Oklahoma | 40 | Caddo | 15 | 40015 | 295 | 13041 | 1967 | 9999 | cell |  | N | Natural Gas |  |  |  | LNCB + OFA | [8 empty] | 0.52 | 0.28221 | 0.28221 | 0.28221 | 0.28221
Southwestern | 2964_B_801N | 2964 | B | 801N | 2023 | O/G Steam |  | SPP_WEST | Oklahoma | 40 | Caddo | 15 | 40015 | 39 | 13074 | 1952 | 9999 | wall | dry | N | Natural Gas | [12 empty] | 0.74 | 0.21782 | 0.21782 | 0.21782 | 0.21782
Southwestern | 2964_B_801S | 2964 | B | 801S | 2024 | O/G Steam |  | SPP_WEST | Oklahoma | 40 | Caddo | 15 | 40015 | 39 | 13074 | 1952 | 9999 | wall | dry | N | Natural Gas | [12 empty] | 0.74 | 0.23467 | 0.23467 | 0.23467 | 0.23467
Southwestern | 2964_G_4 | 2964 | G | 4 | 1873 | Combustion Turbine |  | SPP_WEST | Oklahoma | 40 | Caddo | 15 | 40015 | 76 | 12586 | 2008 | 9999 |  |  | N | Natural Gas |  |  |  | CM | [9 empty] | 0.13568 | 0.13568 | 0.13568 | 0.13568
Southwestern | 2964_G_5 | 2964 | G | 5 | 1874 | Combustion Turbine |  | SPP_WEST | Oklahoma | 40 | Caddo | 15 | 40015 | 76 | 12586 | 2008 | 9999 |  |  | N | Natural Gas |  |  |  | CM | [9 empty] | 0.1367 | 0.1367 | 0.1367 | 0.1367
Tulsa | 2965_B_1402 | 2965 | B | 1402 | 2025 | O/G Steam |  | SPP_WEST | Oklahoma | 40 | Tulsa | 143 | 40143 | 150 | 14500 | 1956 | 9999 | wall | dry | N | Natural Gas | [13 empty] | 0.2797 | 0.2797 | 0.2797 | 0.2797
Tulsa | 2965_B_1404 | 2965 | B | 1404 | 2027 | O/G Steam |  | SPP_WEST | Oklahoma | 40 | Tulsa | 143 | 40143 | 155 | 14500 | 1958 | 9999 | wall | dry | N | Natural Gas | [13 empty] | 0.23792 | 0.23792 | 0.23792 | 0.23792
Tulsa | 2965_G_IC1 | 2965 | G | IC1 |  | Combustion Turbine | IC Engine | SPP_WEST | Oklahoma | 40 | Tulsa | 143 | 40143 | 8.3 | 12822 | 1967 | 9999 |  |  | N | Distillate Fuel Oil | [12 empty] | 0.8 | 0.32522 | 0.32522 | 0.32522 | 0.32522
Weleetka | 2966_G_4 | 2966 | G | 4 | 90969 | Combustion Turbine |  | SPP_WEST | Oklahoma | 40 | Okfuskee | 107 | 40107 | 55 | 13867 | 1975 | 9999 |  |  | N | Natural Gas | [12 empty] | 0.48 | 0.69999 | 0.69999 | 0.69999 | 0.69999
Weleetka | 2966_G_5 | 2966 | G | 5 | 90970 | Combustion Turbine |  | SPP_WEST | Oklahoma | 40 | Okfuskee | 107 | 40107 | 53 | 13867 | 1976 | 9999 |  |  | N | Natural Gas | [12 empty] | 0.48 | 0.69999 | 0.69999 | 0.69999 | 0.69999
Weleetka | 2966_G_6 | 2966 | G | 6 | 90971 | Combustion Turbine |  | SPP_WEST | Oklahoma | 40 | Okfuskee | 107 | 40107 | 55 | 13867 | 1976 | 9999 |  |  | N | Natural Gas | [12 empty] | 0.48 | 0.70002 | 0.70002 | 0.70002 | 0.70002
Weleetka | 2966_G_IC1 | 2966 | G | IC1 |  | Combustion Turbine | IC Engine | SPP_WEST | Oklahoma | 40 | Okfuskee | 107 | 40107 | 4 | 12822 | 1963 | 9999 |  |  | N | Distillate Fuel Oil | [12 empty] | 0.8 | 0.32522 | 0.32522 | 0.32522 | 0.32522
Iron Gate | 297_G_1 | 297 | G | 1 |  | Hydro |  | WECC_PNW | California | 6 | Siskiyou | 93 | 06093 | 18.8 | 0 | 1962 | 9999 |  |  | N | Hydro | [13 empty] | 0 | 0 | 0 | 0
Cushing | 2975_G_1 | 2975 | G | 1 |  | Combustion Turbine | IC Engine | SPP_WEST | Oklahoma | 40 | Payne | 119 | 40119 | 1.8 | 12448 | 1956 | 9999 |  |  | N | Natural Gas, Distillate Fuel Oil | [12 empty] | 0.8 | 0.32522 | 0.32522 | 0.32522 | 0.32522
Cushing | 2975_G_10 | 2975 | G | 10 |  | Combustion Turbine | IC Engine | SPP_WEST | Oklahoma | 40 | Payne | 119 | 40119 | 4 | 12449 | 1972 | 9999 |  |  | N | Natural Gas, Distillate Fuel Oil | [12 empty] | 0.8 | 0.32522 | 0.32522 | 0.32522 | 0.32522
Cushing | 2975_G_11 | 2975 | G | 11 |  | Combustion Turbine | IC Engine | SPP_WEST | Oklahoma | 40 | Payne | 119 | 40119 | 6.3 | 12482 | 1988 | 9999 |  |  | N | Natural Gas, Distillate Fuel Oil | [12 empty] | 0.8 | 0.32522 | 0.32522 | 0.32522 | 0.32522
Cushing | 2975_G_2 | 2975 | G | 2 |  | Combustion Turbine | IC Engine | SPP_WEST | Oklahoma | 40 | Payne | 119 | 40119 | 0.8 | 12460 | 1949 | 9999 |  |  | N | Natural Gas, Distillate Fuel Oil | [12 empty] | 0.8 | 0.32522 | 0.32522 | 0.32522 | 0.32522
Cushing | 2975_G_3 | 2975 | G | 3 |  | Combustion Turbine | IC Engine | SPP_WEST | Oklahoma | 40 | Payne | 119 | 40119 | 0.4 | 12434 | 1936 | 9999 |  |  | N | Natural Gas, Distillate Fuel Oil | [12 empty] | 0.8 | 0.32522 | 0.32522 | 0.32522 | 0.32522
Cushing | 2975_G_4 | 2975 | G | 4 |  | Combustion Turbine | IC Engine | SPP_WEST | Oklahoma | 40 | Payne | 119 | 40119 | 0.4 | 12434 | 1936 | 9999 |  |  | N | Natural Gas, Distillate Fuel Oil | [12 empty] | 0.8 | 0.32522 | 0.32522 | 0.32522 | 0.32522
Cushing | 2975_G_5 | 2975 | G | 5 |  | Combustion Turbine | IC Engine | SPP_WEST | Oklahoma | 40 | Payne | 119 | 40119 | 0.4 | 12434 | 1936 | 9999 |  |  | N | Natural Gas, Distillate Fuel Oil | [12 empty] | 0.8 | 0.32522 | 0.32522 | 0.32522 | 0.32522
Cushing | 2975_G_6 | 2975 | G | 6 |  | Combustion Turbine | IC Engine | SPP_WEST | Oklahoma | 40 | Payne | 119 | 40119 | 0.6 | 12425 | 1939 | 9999 |  |  | N | Natural Gas, Distillate Fuel Oil | [12 empty] | 0.8 | 0.32522 | 0.32522 | 0.32522 | 0.32522
Cushing | 2975_G_7 | 2975 | G | 7 |  | Combustion Turbine | IC Engine | SPP_WEST | Oklahoma | 40 | Payne | 119 | 40119 | 1.9 | 12462 | 1956 | 9999 |  |  | N | Natural Gas, Distillate Fuel Oil | [12 empty] | 0.8 | 0.32522 | 0.32522 | 0.32522 | 0.32522
Cushing | 2975_G_8 | 2975 | G | 8 |  | Combustion Turbine | IC Engine | SPP_WEST | Oklahoma | 40 | Payne | 119 | 40119 | 1.9 | 12462 | 1956 | 9999 |  |  | N | Natural Gas, Distillate Fuel Oil | [12 empty] | 0.8 | 0.32522 | 0.32522 | 0.32522 | 0.32522
Cushing | 2975_G_9 | 2975 | G | 9 |  | Combustion Turbine | IC Engine | SPP_WEST | Oklahoma | 40 | Payne | 119 | 40119 | 2.7 | 12450 | 1965 | 9999 |  |  | N | Natural Gas, Distillate Fuel Oil | [12 empty] | 0.8 | 0.32522 | 0.32522 | 0.32522 | 0.32522
Limestone | 298_B_LIM1 | 298 | B | LIM1 | 176 | Coal Steam |  | ERC_REST | Texas | 48 | Limestone | 293 | 48293 | 831 | 10342 | 1985 | 9999 | tangential | dry | N | Lignite, Subbituminous | Wet Scrubber | 1985 | 0.9 | LNC3 | SNCR |  | 1997 | ESPC | No | ACI | 2016 |  | 0.6 | 0.16546 | 0.16546 | 0.16546 | 0.16546 | 0.1 | 0.1 | 0.1 | 0.95
Limestone | 298_B_LIM2 | 298 | B | LIM2 | 177 | Coal Steam |  | ERC_REST | Texas | 48 | Limestone | 293 | 48293 | 858 | 10301 | 1986 | 9999 | tangential | dry | N | Lignite, Subbituminous | Wet Scrubber | 1986 | 0.9 | OFA | SNCR |  | 1997 | ESPC | No | ACI | 2016 |  | 0.6 | 0.18149 | 0.18149 | 0.139 | 0.139 | 0.1 | 0.1 | 0.1 | 0.95
Markham | 2980_G_1 | 2980 | G | 1 |  | Hydro |  | SPP_WEST | Oklahoma | 40 | Mayes | 97 | 40097 | 32 | 0 | 1964 | 9999 |  |  | N | Hydro | [13 empty] | 0 | 0 | 0 | 0
Markham | 2980_G_2 | 2980 | G | 2 |  | Hydro |  | SPP_WEST | Oklahoma | 40 | Mayes | 97 | 40097 | 32 | 0 | 1964 | 9999 |  |  | N | Hydro | [13 empty] | 0 | 0 | 0 | 0
Markham | 2980_G_3 | 2980 | G | 3 |  | Hydro |  | SPP_WEST | Oklahoma | 40 | Mayes | 97 | 40097 | 32 | 0 | 1964 | 9999 |  |  | N | Hydro | [13 empty] | 0 | 0 | 0 | 0
Markham | 2980_G_4 | 2980 | G | 4 |  | Hydro |  | SPP_WEST | Oklahoma | 40 | Mayes | 97 | 40097 | 32 | 0 | 1964 | 9999 |  |  | N | Hydro | [13 empty] | 0 | 0 | 0 | 0
Pensacola | 2981_G_1 | 2981 | G | 1 |  | Hydro |  | SPP_WEST | Oklahoma | 40 | Mayes | 97 | 40097 | 21 | 0 | 1940 | 9999 |  |  | N | Hydro | [13 empty] | 0 | 0 | 0 | 0
Pensacola | 2981_G_2 | 2981 | G | 2 |  | Hydro |  | SPP_WEST | Oklahoma | 40 | Mayes | 97 | 40097 | 21 | 0 | 1940 | 9999 |  |  | N | Hydro | [13 empty] | 0 | 0 | 0 | 0
Pensacola | 2981_G_3 | 2981 | G | 3 |  | Hydro |  | SPP_WEST | Oklahoma | 40 | Mayes | 97 | 40097 | 21 | 0 | 1940 | 9999 |  |  | N | Hydro | [13 empty] | 0 | 0 | 0 | 0
Pensacola | 2981_G_4 | 2981 | G | 4 |  | Hydro |  | SPP_WEST | Oklahoma | 40 | Mayes | 97 | 40097 | 21 | 0 | 1940 | 9999 |  |  | N | Hydro | [13 empty] | 0 | 0 | 0 | 0
Pensacola | 2981_G_5 | 2981 | G | 5 |  | Hydro |  | SPP_WEST | Oklahoma | 40 | Mayes | 97 | 40097 | 21 | 0 | 1946 | 9999 |  |  | N | Hydro | [13 empty] | 0 | 0 | 0 | 0
Pensacola | 2981_G_6 | 2981 | G | 6 |  | Hydro |  | SPP_WEST | Oklahoma | 40 | Mayes | 97 | 40097 | 21 | 0 | 1946 | 9999 |  |  | N | Hydro | [13 empty] | 0 | 0 | 0 | 0
Salina | 2982_G_1 | 2982 | G | 1 |  | Pumped Storage |  | SPP_WEST | Oklahoma | 40 | Mayes | 97 | 40097 | 43 | 0 | 1968 | 9999 |  |  | N | Pumped Storage | [13 empty] | 0 | 0 | 0 | 0
Salina | 2982_G_2 | 2982 | G | 2 |  | Pumped Storage |  | SPP_WEST | Oklahoma | 40 | Mayes | 97 | 40097 | 43 | 0 | 1968 | 9999 |  |  | N | Pumped Storage | [13 empty] | 0 | 0 | 0 | 0
Salina | 2982_G_3 | 2982 | G | 3 |  | Pumped Storage |  | SPP_WEST | Oklahoma | 40 | Mayes | 97 | 40097 | 43 | 0 | 1968 | 9999 |  |  | N | Pumped Storage | [13 empty] | 0 | 0 | 0 | 0
Salina | 2982_G_4 | 2982 | G | 4 |  | Pumped Storage |  | SPP_WEST | Oklahoma | 40 | Mayes | 97 | 40097 | 43 | 0 | 1971 | 9999 |  |  | N | Pumped Storage | [13 empty] | 0 | 0 | 0 | 0
Salina | 2982_G_5 | 2982 | G | 5 |  | Pumped Storage |  | SPP_WEST | Oklahoma | 40 | Mayes | 97 | 40097 | 43 | 0 | 1971 | 9999 |  |  | N | Pumped Storage | [13 empty] | 0 | 0 | 0 | 0
Salina | 2982_G_6 | 2982 | G | 6 |  | Pumped Storage |  | SPP_WEST | Oklahoma | 40 | Mayes | 97 | 40097 | 43 | 0 | 1971 | 9999 |  |  | N | Pumped Storage | [13 empty] | 0 | 0 | 0 | 0
Keystone Dam | 2984_G_1 | 2984 | G | 1 |  | Hydro |  | SPP_WEST | Oklahoma | 40 | Tulsa | 143 | 40143 | 40 | 0 | 1968 | 9999 |  |  | N | Hydro | [13 empty] | 0 | 0 | 0 | 0
Keystone Dam | 2984_G_2 | 2984 | G | 2 |  | Hydro |  | SPP_WEST | Oklahoma | 40 | Tulsa | 143 | 40143 | 40 | 0 | 1968 | 9999 |  |  | N | Hydro | [13 empty] | 0 | 0 | 0 | 0
Robert S Kerr | 2985_G_1 | 2985 | G | 1 |  | Hydro |  | SPP_WEST | Oklahoma | 40 | Sequoyah | 135 | 40135 | 65.6 | 0 | 1971 | 9999 |  |  | N | Hydro | [13 empty] | 0 | 0 | 0 | 0
Robert S Kerr | 2985_G_2 | 2985 | G | 2 |  | Hydro |  | SPP_WEST | Oklahoma | 40 | Sequoyah | 135 | 40135 | 65.6 | 0 | 1971 | 9999 |  |  | N | Hydro | [13 empty] | 0 | 0 | 0 | 0
Robert S Kerr | 2985_G_3 | 2985 | G | 3 |  | Hydro |  | SPP_WEST | Oklahoma | 40 | Sequoyah | 135 | 40135 | 31.6 | 0 | 1971 | 9999 |  |  | N | Hydro | [13 empty] | 0 | 0 | 0 | 0
Robert S Kerr | 2985_G_4 | 2985 | G | 4 |  | Hydro |  | SPP_WEST | Oklahoma | 40 | Sequoyah | 135 | 40135 | 20 | 0 | 1971 | 9999 |  |  | N | Hydro | [13 empty] | 0 | 0 | 0 | 0
Kingfisher | 2986_G_3 | 2986 | G | 3 |  | Combustion Turbine | IC Engine | SPP_WEST | Oklahoma | 40 | Kingfisher | 73 | 40073 | 2.9 | 11649 | 1965 | 9999 |  |  | N | Natural Gas, Distillate Fuel Oil | [12 empty] | 0.8 | 0.79266 | 0.79266 | 0.79266 | 0.79266
Kingfisher | 2986_G_4 | 2986 | G | 4 |  | Combustion Turbine | IC Engine | SPP_WEST | Oklahoma | 40 | Kingfisher | 73 | 40073 | 1.2 | 11653 | 1959 | 9999 |  |  | N | Natural Gas, Distillate Fuel Oil | [12 empty] | 0.8 | 0.79266 | 0.79266 | 0.79266 | 0.79266
Kingfisher | 2986_G_5 | 2986 | G | 5 |  | Combustion Turbine | IC Engine | SPP_WEST | Oklahoma | 40 | Kingfisher | 73 | 40073 | 3 | 11673 | 1970 | 9999 |  |  | N | Natural Gas, Distillate Fuel Oil | [12 empty] | 0.8 | 0.79266 | 0.79266 | 0.79266 | 0.79266
Kingfisher | 2986_G_IC1 | 2986 | G | IC1 |  | Combustion Turbine | IC Engine | SPP_WEST | Oklahoma | 40 | Kingfisher | 73 | 40073 | 1 | 11628 | 1954 | 9999 |  |  | N | Natural Gas, Distillate Fuel Oil | [12 empty] | 0.8 | 0.79266 | 0.79266 | 0.79266 | 0.79266
Kingfisher | 2986_G_IC2 | 2986 | G | IC2 |  | Combustion Turbine | IC Engine | SPP_WEST | Oklahoma | 40 | Kingfisher | 73 | 40073 | 0.6 | 11630 | 1954 | 9999 |  |  | N | Natural Gas, Distillate Fuel Oil | [12 empty] | 0.8 | 0.79266 | 0.79266 | 0.79266 | 0.79266
Webbers Falls | 2987_G_1 | 2987 | G | 1 |  | Hydro |  | SPP_WEST | Oklahoma | 40 | Muskogee | 101 | 40101 | 25 | 0 | 1973 | 9999 |  |  | N | Hydro | [13 empty] | 0 | 0 | 0 | 0
Webbers Falls | 2987_G_2 | 2987 | G | 2 |  | Hydro |  | SPP_WEST | Oklahoma | 40 | Muskogee | 101 | 40101 | 25 | 0 | 1973 | 9999 |  |  | N | Hydro | [13 empty] | 0 | 0 | 0 | 0
Webbers Falls | 2987_G_3 | 2987 | G | 3 |  | Hydro |  | SPP_WEST | Oklahoma | 40 | Muskogee | 101 | 40101 | 25 | 0 | 1973 | 9999 |  |  | N | Hydro | [13 empty] | 0 | 0 | 0 | 0
Blundell | 299_B_1 | 299 | B | 1 |  | Geothermal |  | WECC_UT | Utah | 49 | Beaver | 1 | 49001 | 23 | 9771 | 1984 | 9999 |  |  | N | Geothermal | [13 empty] | 0 | 0 | 0 | 0 | 0.4563 | 0.4563 | 0.4563
Blundell | 299_B_2 | 299 | B | 2 |  | Geothermal |  | WECC_UT | Utah | 49 | Beaver | 1 | 49001 | 11 | 9771 | 2007 | 9999 |  |  | N | Geothermal | [13 empty] | 0 | 0 | 0 | 0 | 0.4563 | 0.4563 | 0.4563
Mangum | 2991_G_1 | 2991 | G | 1 |  | Combustion Turbine | IC Engine | SPP_WEST | Oklahoma | 40 | Greer | 55 | 40055 | 0.9 | 10745 | 1946 | 9999 |  |  | N | Natural Gas, Distillate Fuel Oil | [12 empty] | 0.8 | 0.79266 | 0.79266 | 0.79266 | 0.79266
Mangum | 2991_G_4 | 2991 | G | 4 |  | Combustion Turbine | IC Engine | SPP_WEST | Oklahoma | 40 | Greer | 55 | 40055 | 1.2 | 10745 | 1956 | 9999 |  |  | N | Natural Gas, Distillate Fuel Oil | [12 empty] | 0.8 | 0.79266 | 0.79266 | 0.79266 | 0.79266
Mangum | 2991_G_5 | 2991 | G | 5 |  | Combustion Turbine | IC Engine | SPP_WEST | Oklahoma | 40 | Greer | 55 | 40055 | 1.7 | 10745 | 1963 | 9999 |  |  | N | Natural Gas, Distillate Fuel Oil | [12 empty] | 0.8 | 0.79266 | 0.79266 | 0.79266 | 0.79266
Mangum | 2991_G_6 | 2991 | G | 6 |  | Combustion Turbine | IC Engine | SPP_WEST | Oklahoma | 40 | Greer | 55 | 40055 | 1.6 | 10745 | 1969 | 9999 |  |  | N | Natural Gas, Distillate Fuel Oil | [12 empty] | 0.8 | 0.79266 | 0.79266 | 0.79266 | 0.79266
Pawhuska | 2995_G_1 | 2995 | G | 1 |  | Combustion Turbine | IC Engine | SPP_WEST | Oklahoma | 40 | Osage | 113 | 40113 | 1.1 | 11277 | 1949 | 9999 |  |  | N | Natural Gas, Distillate Fuel Oil | [12 empty] | 0.8 | 0.32522 | 0.32522 | 0.32522 | 0.32522
Pawhuska | 2995_G_2 | 2995 | G | 2 |  | Combustion Turbine | IC Engine | SPP_WEST | Oklahoma | 40 | Osage | 113 | 40113 | 1.2 | 11205 | 1954 | 9999 |  |  | N | Natural Gas, Distillate Fuel Oil | [12 empty] | 0.8 | 0.32522 | 0.32522 | 0.32522 | 0.32522
Pawhuska | 2995_G_3 | 2995 | G | 3 |  | Combustion Turbine | IC Engine | SPP_WEST | Oklahoma | 40 | Osage | 113 | 40113 | 2.5 | 11185 | 1966 | 9999 |  |  | N | Natural Gas, Distillate Fuel Oil | [12 empty] | 0.8 | 0.32522 | 0.32522 | 0.32522 | 0.32522
Pawhuska | 2995_G_5 | 2995 | G | 5 |  | Combustion Turbine | IC Engine | SPP_WEST | Oklahoma | 40 | Osage | 113 | 40113 | 2 | 11107 | 1960 | 9999 |  |  | N | Natural Gas, Distillate Fuel Oil | [12 empty] | 0.8 | 0.32522 | 0.32522 | 0.32522 | 0.32522
Barry | 3_B_4 | 3 | B | 4 | 4 | Coal Steam |  | S_SOU | Alabama | 1 | Mobile | 97 | 01097 | 362 | 10060 | 1969 | 9999 | tangential | dry | N | Bituminous |  |  | 0.5 | LNC2 | SNCR |  | 2006 | ESPC | Yes | ACI | 2016 |  | 1.8 | 0.452 | 0.29403 | 0.139 | 0.139 | 0.1 | 0.1 | 0.1 | 0.9 | Yes | 2016
Barry | 3_B_5 | 3 | B | 5 | 5 | Coal Steam |  | S_SOU | Alabama | 1 | Mobile | 97 | 01097 | 726 | 10296 | 1971 | 9999 | tangential | dry | N | Bituminous | Wet Scrubber | 2010 | 0.95 | LNC2 | SCR | 2008 |  | ESPC + WS | Yes | ACI | 2016 |  | 1.8 | 0.3085 | 0.07604 | 0.3085 | 0.07604 | 0.1 | 0.1 | 0.1 | 0.99
Barry | 3_G_A1CT | 3 | G | A1CT | 6 | Combined Cycle |  | S_SOU | Alabama | 1 | Mobile | 97 | 01097 | 154 | 7056 | 2000 | 9999 |  |  | N | Natural Gas |  |  |  | DLNB | SCR | [7 empty] | 0.001 | 0.00825 | 0.00825 | 0.00825 | 0.00825
Barry | 3_G_A1CT2 | 3 | G | A1CT2 | 7 | Combined Cycle |  | S_SOU | Alabama | 1 | Mobile | 97 | 01097 | 154 | 7056 | 2000 | 9999 |  |  | N | Natural Gas |  |  |  | DLNB | SCR | [8 empty] | 0.00825 | 0.00825 | 0.00825 | 0.00825
Barry | 3_G_A1ST | 3 | G | A1ST |  | Combined Cycle |  | S_SOU | Alabama | 1 | Mobile | 97 | 01097 | 173 | 7056 | 2000 | 9999 |  |  | N | Natural Gas |  |  |  | DLNB | SCR | 2000 | [6 empty] | 0.001 | 0.00825 | 0.00825 | 0.00825 | 0.00825
Barry | 3_G_A2C1 | 3 | G | A2C1 | 8 | Combined Cycle |  | S_SOU | Alabama | 1 | Mobile | 97 | 01097 | 154 | 7056 | 2000 | 9999 |  |  | N | Natural Gas |  |  |  | DLNB | SCR | [7 empty] | 0.001 | 0.00809 | 0.00809 | 0.00809 | 0.00809
Barry | 3_G_A2C2 | 3 | G | A2C2 | 9 | Combined Cycle |  | S_SOU | Alabama | 1 | Mobile | 97 | 01097 | 154 | 7056 | 2000 | 9999 |  |  | N | Natural Gas |  |  |  | DLNB | SCR | [7 empty] | 0.001 | 0.00809 | 0.00809 | 0.00809 | 0.00809
Barry | 3_G_A2ST | 3 | G | A2ST |  | Combined Cycle |  | S_SOU | Alabama | 1 | Mobile | 97 | 01097 | 173 | 7056 | 2000 | 9999 |  |  | N | Natural Gas |  |  |  | DLNB | SCR | 2001 | [6 empty] | 0.001 | 0.00809 | 0.00809 | 0.00809 | 0.00809
Madelia | 30_G_1 | 30 | G | 1 |  | Combustion Turbine | IC Engine | MIS_MNWI | Minnesota | 27 | Watonwan | 165 | 27165 | 3.1 | 12822 | 2001 | 9999 |  |  | N | Natural Gas, Distillate Fuel Oil | [13 empty] | 0.79266 | 0.79266 | 0.79266 | 0.79266
Madelia | 30_G_2 | 30 | G | 2 |  | Combustion Turbine | IC Engine | MIS_MNWI | Minnesota | 27 | Watonwan | 165 | 27165 | 1.5 | 12822 | 1965 | 9999 |  |  | N | Natural Gas, Distillate Fuel Oil | [13 empty] | 0.79266 | 0.79266 | 0.79266 | 0.79266
Madelia | 30_G_3 | 30 | G | 3 |  | Combustion Turbine | IC Engine | MIS_MNWI | Minnesota | 27 | Watonwan | 165 | 27165 | 0.9 | 12822 | 1959 | 9999 |  |  | N | Natural Gas, Distillate Fuel Oil | [13 empty] | 0.79266 | 0.79266 | 0.79266 | 0.79266
Madelia | 30_G_4 | 30 | G | 4 |  | Combustion Turbine | IC Engine | MIS_MNWI | Minnesota | 27 | Watonwan | 165 | 27165 | 3.7 | 12822 | 1973 | 9999 |  |  | N | Natural Gas, Distillate Fuel Oil | [13 empty] | 0.79266 | 0.79266 | 0.79266 | 0.79266
Madelia | 30_G_5 | 30 | G | 5 |  | Combustion Turbine | IC Engine | MIS_MNWI | Minnesota | 27 | Watonwan | 165 | 27165 | 1.1 | 12822 | 1954 | 9999 |  |  | N | Natural Gas, Distillate Fuel Oil | [13 empty] | 0.79266 | 0.79266 | 0.79266 | 0.79266
Boomer Lake Station | 3000_G_3 | 3000 | G | 3 |  | Combustion Turbine | IC Engine | SPP_WEST | Oklahoma | 40 | Payne | 119 | 40119 | 2 | 10745 | 2004 | 9999 |  |  | N | Distillate Fuel Oil | [12 empty] | 0.8 | 0.38768 | 0.38768 | 0.38768 | 0.38768
Boomer Lake Station | 3000_G_4 | 3000 | G | 4 |  | Combustion Turbine | IC Engine | SPP_WEST | Oklahoma | 40 | Payne | 119 | 40119 | 2 | 10745 | 2004 | 9999 |  |  | N | Distillate Fuel Oil | [12 empty] | 0.8 | 0.28268 | 0.28268 | 0.28268 | 0.28268
Boomer Lake Station | 3000_G_5 | 3000 | G | 5 |  | Combustion Turbine | IC Engine | SPP_WEST | Oklahoma | 40 | Payne | 119 | 40119 | 2 | 10745 | 2004 | 9999 |  |  | N | Distillate Fuel Oil | [12 empty] | 0.8 | 0.3053 | 0.3053 | 0.3053 | 0.3053
Fort Gibson | 3003_G_1 | 3003 | G | 1 |  | Hydro |  | SPP_WEST | Oklahoma | 40 | Cherokee | 21 | 40021 | 12.9 | 0 | 1953 | 9999 |  |  | N | Hydro | [13 empty] | 0 | 0 | 0 | 0
Fort Gibson | 3003_G_2 | 3003 | G | 2 |  | Hydro |  | SPP_WEST | Oklahoma | 40 | Cherokee | 21 | 40021 | 12.9 | 0 | 1953 | 9999 |  |  | N | Hydro | [13 empty] | 0 | 0 | 0 | 0
Fort Gibson | 3003_G_3 | 3003 | G | 3 |  | Hydro |  | SPP_WEST | Oklahoma | 40 | Cherokee | 21 | 40021 | 12.9 | 0 | 1953 | 9999 |  |  | N | Hydro | [13 empty] | 0 | 0 | 0 | 0
Fort Gibson | 3003_G_4 | 3003 | G | 4 |  | Hydro |  | SPP_WEST | Oklahoma | 40 | Cherokee | 21 | 40021 | 12.5 | 0 | 1953 | 9999 |  |  | N | Hydro | [13 empty] | 0 | 0 | 0 | 0
Tenkiller Ferry | 3004_G_1 | 3004 | G | 1 |  | Hydro |  | SPP_WEST | Oklahoma | 40 | Sequoyah | 135 | 40135 | 21 | 0 | 1953 | 9999 |  |  | N | Hydro | [13 empty] | 0 | 0 | 0 | 0
Tenkiller Ferry | 3004_G_2 | 3004 | G | 2 |  | Hydro |  | SPP_WEST | Oklahoma | 40 | Sequoyah | 135 | 40135 | 21 | 0 | 1953 | 9999 |  |  | N | Hydro | [13 empty] | 0 | 0 | 0 | 0
Anadarko Plant | 3006_B_1 | 3006 | B | 1 |  | O/G Steam |  | SPP_WEST | Oklahoma | 40 | Caddo | 15 | 40015 | 12 | 14500 | 1953 | 9999 | wall |  | N | Natural Gas | [13 empty] | 0.37514 | 0.37514 | 0.37514 | 0.37514
Anadarko Plant | 3006_B_2 | 3006 | B | 2 |  | O/G Steam |  | SPP_WEST | Oklahoma | 40 | Caddo | 15 | 40015 | 12 | 14500 | 1953 | 9999 | wall |  | N | Natural Gas | [13 empty] | 0.37514 | 0.37514 | 0.37514 | 0.37514
Anadarko Plant | 3006_B_3 | 3006 | B | 3 | 2028 | O/G Steam |  | SPP_WEST | Oklahoma | 40 | Caddo | 15 | 40015 | 44 | 12692 | 1959 | 9999 | wall | dry | N | Natural Gas | [13 empty] | 0.15195 | 0.15195 | 0.15195 | 0.15195
Anadarko Plant | 3006_G_10 | 3006 | G | 10 | 90430 | Combustion Turbine |  | SPP_WEST | Oklahoma | 40 | Caddo | 15 | 40015 | 45 | 10745 | 2009 | 9999 |  |  | N | Natural Gas |  |  |  | H2O | [9 empty] | 0.08726 | 0.08726 | 0.08726 | 0.08726
Anadarko Plant | 3006_G_11 | 3006 | G | 11 | 90431 | Combustion Turbine |  | SPP_WEST | Oklahoma | 40 | Caddo | 15 | 40015 | 45 | 10745 | 2009 | 9999 |  |  | N | Natural Gas |  |  |  | H2O | [9 empty] | 0.08784 | 0.08784 | 0.08784 | 0.08784
Anadarko Plant | 3006_G_4 | 3006 | G | 4 | 90966 | Combined Cycle |  | SPP_WEST | Oklahoma | 40 | Caddo | 15 | 40015 | 94 | 9045 | 1977 | 9999 | Other |  | N | Natural Gas |  |  |  | DLNB + H2O | [9 empty] | 0.0166 | 0.0166 | 0.0166 | 0.0166
Anadarko Plant | 3006_G_5 | 3006 | G | 5 | 90967 | Combined Cycle |  | SPP_WEST | Oklahoma | 40 | Caddo | 15 | 40015 | 94 | 9007 | 1977 | 9999 | Other |  | N | Natural Gas |  |  |  | DLNB + H2O | [9 empty] | 0.01853 | 0.01853 | 0.01853 | 0.01853
Anadarko Plant | 3006_G_6 | 3006 | G | 6 | 90968 | Combined Cycle |  | SPP_WEST | Oklahoma | 40 | Caddo | 15 | 40015 | 94 | 8939 | 1977 | 9999 | Other |  | N | Natural Gas |  |  |  | DLNB + H2O | [9 empty] | 0.02035 | 0.02035 | 0.02035 | 0.02035
Anadarko Plant | 3006_G_7 | 3006 | G | 7 |  | Combustion Turbine |  | SPP_WEST | Oklahoma | 40 | Caddo | 15 | 40015 | 45 | 10745 | 2001 | 9999 |  |  | N | Natural Gas |  |  |  | H2O | [9 empty] | 0.06932 | 0.06932 | 0.06932 | 0.06932
Anadarko Plant | 3006_G_8 | 3006 | G | 8 |  | Combustion Turbine |  | SPP_WEST | Oklahoma | 40 | Caddo | 15 | 40015 | 45 | 10745 | 2001 | 9999 |  |  | N | Natural Gas |  |  |  | H2O | [9 empty] | 0.07014 | 0.07014 | 0.07014 | 0.07014
Anadarko Plant | 3006_G_9 | 3006 | G | 9 | 90429 | Combustion Turbine |  | SPP_WEST | Oklahoma | 40 | Caddo | 15 | 40015 | 45 | 10745 | 2009 | 9999 |  |  | N | Natural Gas |  |  |  | H2O | [9 empty] | 0.08724 | 0.08724 | 0.08724 | 0.08724
Mooreland | 3008_B_1 | 3008 | B | 1 | 2029 | O/G Steam |  | SPP_WEST | Oklahoma | 40 | Woodward | 153 | 40153 | 50 | 11551 | 1964 | 9999 | wall | dry | N | Natural Gas | [13 empty] | 0.57154 | 0.57154 | 0.57154 | 0.57154
Mooreland | 3008_B_2 | 3008 | B | 2 | 2030 | O/G Steam |  | SPP_WEST | Oklahoma | 40 | Woodward | 153 | 40153 | 132 | 11405 | 1968 | 9999 | wall | dry | N | Natural Gas | [13 empty] | 0.20763 | 0.20763 | 0.20763 | 0.20763
Mooreland | 3008_B_3 | 3008 | B | 3 | 2031 | O/G Steam |  | SPP_WEST | Oklahoma | 40 | Woodward | 153 | 40153 | 140 | 11517 | 1975 | 9999 | wall | dry | N | Natural Gas |  |  |  | LNB + OFA | [9 empty] | 0.15411 | 0.15411 | 0.15411 | 0.15411
Hells Canyon | 3013_G_1 | 3013 | G | 1 |  | Hydro |  | WECC_PNW | Oregon | 41 | Wallowa | 63 | 41063 | 145.8 | 0 | 1967 | 9999 |  |  | N | Hydro | [13 empty] | 0 | 0 | 0 | 0
Hells Canyon | 3013_G_2 | 3013 | G | 2 |  | Hydro |  | WECC_PNW | Oregon | 41 | Wallowa | 63 | 41063 | 150 | 0 | 1967 | 9999 |  |  | N | Hydro | [13 empty] | 0 | 0 | 0 | 0
Hells Canyon | 3013_G_3 | 3013 | G | 3 |  | Hydro |  | WECC_PNW | Oregon | 41 | Wallowa | 63 | 41063 | 149.2 | 0 | 1967 | 9999 |  |  | N | Hydro | [13 empty] | 0 | 0 | 0 | 0
Oxbow (OR) | 3014_G_1 | 3014 | G | 1 |  | Hydro |  | WECC_PNW | Oregon | 41 | Baker | 1 | 41001 | 55.3 | 0 | 1961 | 9999 |  |  | N | Hydro | [13 empty] | 0 | 0 | 0 | 0
Oxbow (OR) | 3014_G_2 | 3014 | G | 2 |  | Hydro |  | WECC_PNW | Oregon | 41 | Baker | 1 | 41001 | 54.8 | 0 | 1961 | 9999 |  |  | N | Hydro | [13 empty] | 0 | 0 | 0 | 0
Oxbow (OR) | 3014_G_3 | 3014 | G | 3 |  | Hydro |  | WECC_PNW | Oregon | 41 | Baker | 1 | 41001 | 54.9 | 0 | 1961 | 9999 |  |  | N | Hydro | [13 empty] | 0 | 0 | 0 | 0
Oxbow (OR) | 3014_G_4 | 3014 | G | 4 |  | Hydro |  | WECC_PNW | Oregon | 41 | Baker | 1 | 41001 | 54.8 | 0 | 1961 | 9999 |  |  | N | Hydro | [13 empty] | 0 | 0 | 0 | 0
Clearwater 1 | 3020_G_1 | 3020 | G | 1 |  | Hydro |  | WECC_PNW | Oregon | 41 | Douglas | 19 | 41019 | 17.9 | 0 | 1953 | 9999 |  |  | N | Hydro | [13 empty] | 0 | 0 | 0 | 0
Clearwater 2 | 3021_G_1 | 3021 | G | 1 |  | Hydro |  | WECC_PNW | Oregon | 41 | Douglas | 19 | 41019 | 31 | 0 | 1953 | 9999 |  |  | N | Hydro | [13 empty] | 0 | 0 | 0 | 0
Eagle Point | 3024_G_1 | 3024 | G | 1 |  | Hydro |  | WECC_PNW | Oregon | 41 | Jackson | 29 | 41029 | 2.8 | 0 | 1957 | 9999 |  |  | N | Hydro | [13 empty] | 0 | 0 | 0 | 0
East Side | 3025_G_1 | 3025 | G | 1 |  | Hydro |  | WECC_PNW | Oregon | 41 | Klamath | 35 | 41035 | 3 | 0 | 1924 | 9999 |  |  | N | Hydro | [13 empty] | 0 | 0 | 0 | 0
Fish Creek | 3026_G_1 | 3026 | G | 1 |  | Hydro |  | WECC_PNW | Oregon | 41 | Douglas | 19 | 41019 | 10.4 | 0 | 1952 | 9999 |  |  | N | Hydro | [13 empty] | 0 | 0 | 0 | 0
John C Boyle | 3028_G_1 | 3028 | G | 1 |  | Hydro |  | WECC_PNW | Oregon | 41 | Klamath | 35 | 41035 | 50.4 | 0 | 1958 | 9999 |  |  | N | Hydro | [13 empty] | 0 | 0 | 0 | 0
John C Boyle | 3028_G_2 | 3028 | G | 2 |  | Hydro |  | WECC_PNW | Oregon | 41 | Klamath | 35 | 41035 | 47.6 | 0 | 1958 | 9999 |  |  | N | Hydro | [13 empty] | 0 | 0 | 0 | 0
Lemolo 1 | 3029_G_1 | 3029 | G | 1 |  | Hydro |  | WECC_PNW | Oregon | 41 | Douglas | 19 | 41019 | 32 | 0 | 1955 | 9999 |  |  | N | Hydro | [13 empty] | 0 | 0 | 0 | 0
Prospect 1 | 3032_G_1 | 3032 | G | 1 |  | Hydro |  | WECC_PNW | Oregon | 41 | Jackson | 29 | 41029 | 4.6 | 0 | 1912 | 9999 |  |  | N | Hydro | [13 empty] | 0 | 0 | 0 | 0
Prospect 2 | 3033_G_1 | 3033 | G | 1 |  | Hydro |  | WECC_PNW | Oregon | 41 | Jackson | 29 | 41029 | 18 | 0 | 1928 | 9999 |  |  | N | Hydro | [13 empty] | 0 | 0 | 0 | 0
Prospect 2 | 3033_G_2 | 3033 | G | 2 |  | Hydro |  | WECC_PNW | Oregon | 41 | Jackson | 29 | 41029 | 18 | 0 | 1928 | 9999 |  |  | N | Hydro | [13 empty] | 0 | 0 | 0 | 0
Prospect 3 | 3034_G_1 | 3034 | G | 1 |  | Hydro |  | WECC_PNW | Oregon | 41 | Jackson | 29 | 41029 | 7.7 | 0 | 1932 | 9999 |  |  | N | Hydro | [13 empty] | 0 | 0 | 0 | 0
Prospect 4 | 3035_G_1 | 3035 | G | 1 |  | Hydro |  | WECC_PNW | Oregon | 41 | Jackson | 29 | 41029 | 0.9 | 0 | 1944 | 9999 |  |  | N | Hydro | [13 empty] | 0 | 0 | 0 | 0
Slide Creek | 3036_G_1 | 3036 | G | 1 |  | Hydro |  | WECC_PNW | Oregon | 41 | Douglas | 19 | 41019 | 18 | 0 | 1951 | 9999 |  |  | N | Hydro | [13 empty] | 0 | 0 | 0 | 0
Soda Springs | 3037_G_1 | 3037 | G | 1 |  | Hydro |  | WECC_PNW | Oregon | 41 | Douglas | 19 | 41019 | 11.6 | 0 | 1952 | 9999 |  |  | N | Hydro | [13 empty] | 0 | 0 | 0 | 0
Toketee Falls | 3040_G_1 | 3040 | G | 1 |  | Hydro |  | WECC_PNW | Oregon | 41 | Douglas | 19 | 41019 | 15 | 0 | 1950 | 9999 |  |  | N | Hydro | [13 empty] | 0 | 0 | 0 | 0
Toketee Falls | 3040_G_2 | 3040 | G | 2 |  | Hydro |  | WECC_PNW | Oregon | 41 | Douglas | 19 | 41019 | 15 | 0 | 1949 | 9999 |  |  | N | Hydro | [13 empty] | 0 | 0 | 0 | 0
Toketee Falls | 3040_G_3 | 3040 | G | 3 |  | Hydro |  | WECC_PNW | Oregon | 41 | Douglas | 19 | 41019 | 15 | 0 | 1950 | 9999 |  |  | N | Hydro | [13 empty] | 0 | 0 | 0 | 0
Wallowa Falls | 3041_G_1 | 3041 | G | 1 |  | Hydro |  | WECC_PNW | Oregon | 41 | Wallowa | 63 | 41063 | 1.1 | 0 | 1921 | 9999 |  |  | N | Hydro | [13 empty] | 0 | 0 | 0 | 0
Faraday | 3045_G_6 | 3045 | G | 6 |  | Hydro |  | WECC_PNW | Oregon | 41 | Clackamas | 5 | 41005 | 23.9 | 0 | 1958 | 9999 |  |  | N | Hydro | [13 empty] | 0 | 0 | 0 | 0
North Fork | 3047_G_1 | 3047 | G | 1 |  | Hydro |  | WECC_PNW | Oregon | 41 | Clackamas | 5 | 41005 | 27 | 0 | 1958 | 9999 |  |  | N | Hydro | [13 empty] | 0 | 0 | 0 | 0
North Fork | 3047_G_2 | 3047 | G | 2 |  | Hydro |  | WECC_PNW | Oregon | 41 | Clackamas | 5 | 41005 | 31 | 0 | 1958 | 9999 |  |  | N | Hydro | [13 empty] | 0 | 0 | 0 | 0
Pelton | 3048_G_1 | 3048 | G | 1 |  | Hydro |  | WECC_PNW | Oregon | 41 | Jefferson | 31 | 41031 | 38 | 0 | 1957 | 9999 |  |  | N | Hydro | [13 empty] | 0 | 0 | 0 | 0
Pelton | 3048_G_2 | 3048 | G | 2 |  | Hydro |  | WECC_PNW | Oregon | 41 | Jefferson | 31 | 41031 | 36 | 0 | 1958 | 9999 |  |  | N | Hydro | [13 empty] | 0 | 0 | 0 | 0
Pelton | 3048_G_3 | 3048 | G | 3 |  | Hydro |  | WECC_PNW | Oregon | 41 | Jefferson | 31 | 41031 | 36 | 0 | 1958 | 9999 |  |  | N | Hydro | [13 empty] | 0 | 0 | 0 | 0
River Mill | 3049_G_1 | 3049 | G | 1 |  | Hydro |  | WECC_PNW | Oregon | 41 | Clackamas | 5 | 41005 | 4.3 | 0 | 1911 | 9999 |  |  | N | Hydro | [13 empty] | 0 | 0 | 0 | 0
River Mill | 3049_G_2 | 3049 | G | 2 |  | Hydro |  | WECC_PNW | Oregon | 41 | Clackamas | 5 | 41005 | 4.3 | 0 | 1911 | 9999 |  |  | N | Hydro | [13 empty] | 0 | 0 | 0 | 0
River Mill | 3049_G_3 | 3049 | G | 3 |  | Hydro |  | WECC_PNW | Oregon | 41 | Clackamas | 5 | 41005 | 4.3 | 0 | 1912 | 9999 |  |  | N | Hydro | [13 empty] | 0 | 0 | 0 | 0
River Mill | 3049_G_4 | 3049 | G | 4 |  | Hydro |  | WECC_PNW | Oregon | 41 | Clackamas | 5 | 41005 | 5.2 | 0 | 1927 | 9999 |  |  | N | Hydro | [13 empty] | 0 | 0 | 0 | 0
River Mill | 3049_G_5 | 3049 | G | 5 |  | Hydro |  | WECC_PNW | Oregon | 41 | Clackamas | 5 | 41005 | 6.6 | 0 | 1952 | 9999 |  |  | N | Hydro | [13 empty] | 0 | 0 | 0 | 0
Round Butte | 3050_G_1 | 3050 | G | 1 |  | Hydro |  | WECC_PNW | Oregon | 41 | Jefferson | 31 | 41031 | 110 | 0 | 1964 | 9999 |  |  | N | Hydro | [13 empty] | 0 | 0 | 0 | 0
Round Butte | 3050_G_2 | 3050 | G | 2 |  | Hydro |  | WECC_PNW | Oregon | 41 | Jefferson | 31 | 41031 | 121.5 | 0 | 1964 | 9999 |  |  | N | Hydro | [13 empty] | 0 | 0 | 0 | 0
Round Butte | 3050_G_3 | 3050 | G | 3 |  | Hydro |  | WECC_PNW | Oregon | 41 | Jefferson | 31 | 41031 | 121.5 | 0 | 1964 | 9999 |  |  | N | Hydro | [13 empty] | 0 | 0 | 0 | 0
Sullivan | 3053_G_1 | 3053 | G | 1 |  | Hydro |  | WECC_PNW | Oregon | 41 | Clackamas | 5 | 41005 | 1.4 | 0 | 1952 | 9999 |  |  | N | Hydro | [13 empty] | 0 | 0 | 0 | 0
Sullivan | 3053_G_10 | 3053 | G | 10 |  | Hydro |  | WECC_PNW | Oregon | 41 | Clackamas | 5 | 41005 | 1.5 | 0 | 1952 | 9999 |  |  | N | Hydro | [13 empty] | 0 | 0 | 0 | 0
Sullivan | 3053_G_11 | 3053 | G | 11 |  | Hydro |  | WECC_PNW | Oregon | 41 | Clackamas | 5 | 41005 | 1.4 | 0 | 1952 | 9999 |  |  | N | Hydro | [13 empty] | 0 | 0 | 0 | 0
Sullivan | 3053_G_12 | 3053 | G | 12 |  | Hydro |  | WECC_PNW | Oregon | 41 | Clackamas | 5 | 41005 | 1.4 | 0 | 1952 | 9999 |  |  | N | Hydro | [13 empty] | 0 | 0 | 0 | 0
Sullivan | 3053_G_13 | 3053 | G | 13 |  | Hydro |  | WECC_PNW | Oregon | 41 | Clackamas | 5 | 41005 | 1.2 | 0 | 1952 | 9999 |  |  | N | Hydro | [13 empty] | 0 | 0 | 0 | 0
Sullivan | 3053_G_2 | 3053 | G | 2 |  | Hydro |  | WECC_PNW | Oregon | 41 | Clackamas | 5 | 41005 | 1.5 | 0 | 1952 | 9999 |  |  | N | Hydro | [13 empty] | 0 | 0 | 0 | 0
Sullivan | 3053_G_3 | 3053 | G | 3 |  | Hydro |  | WECC_PNW | Oregon | 41 | Clackamas | 5 | 41005 | 1.5 | 0 | 1952 | 9999 |  |  | N | Hydro | [13 empty] | 0 | 0 | 0 | 0
Sullivan | 3053_G_4 | 3053 | G | 4 |  | Hydro |  | WECC_PNW | Oregon | 41 | Clackamas | 5 | 41005 | 1.5 | 0 | 1952 | 9999 |  |  | N | Hydro | [13 empty] | 0 | 0 | 0 | 0
Sullivan | 3053_G_5 | 3053 | G | 5 |  | Hydro |  | WECC_PNW | Oregon | 41 | Clackamas | 5 | 41005 | 1.5 | 0 | 1952 | 9999 |  |  | N | Hydro | [13 empty] | 0 | 0 | 0 | 0
Sullivan | 3053_G_6 | 3053 | G | 6 |  | Hydro |  | WECC_PNW | Oregon | 41 | Clackamas | 5 | 41005 | 1.5 | 0 | 1952 | 9999 |  |  | N | Hydro | [13 empty] | 0 | 0 | 0 | 0
Sullivan | 3053_G_7 | 3053 | G | 7 |  | Hydro |  | WECC_PNW | Oregon | 41 | Clackamas | 5 | 41005 | 1.5 | 0 | 1952 | 9999 |  |  | N | Hydro | [13 empty] | 0 | 0 | 0 | 0
Sullivan | 3053_G_8 | 3053 | G | 8 |  | Hydro |  | WECC_PNW | Oregon | 41 | Clackamas | 5 | 41005 | 1.4 | 0 | 1952 | 9999 |  |  | N | Hydro | [13 empty] | 0 | 0 | 0 | 0
Sullivan | 3053_G_9 | 3053 | G | 9 |  | Hydro |  | WECC_PNW | Oregon | 41 | Clackamas | 5 | 41005 | 1 | 0 | 1924 | 9999 |  |  | N | Hydro | [13 empty] | 0 | 0 | 0 | 0
Carmen Smith | 3067_G_1 | 3067 | G | 1 |  | Hydro |  | WECC_PNW | Oregon | 41 | Linn | 43 | 41043 | 50 | 0 | 1963 | 9999 |  |  | N | Hydro | [13 empty] | 0 | 0 | 0 | 0
Carmen Smith | 3067_G_2 | 3067 | G | 2 |  | Hydro |  | WECC_PNW | Oregon | 41 | Linn | 43 | 41043 | 50 | 0 | 1963 | 9999 |  |  | N | Hydro | [13 empty] | 0 | 0 | 0 | 0
Carmen Smith | 3067_G_3 | 3067 | G | 3 |  | Hydro |  | WECC_PNW | Oregon | 41 | Linn | 43 | 41043 | 3.8 | 0 | 1963 | 9999 |  |  | N | Hydro | [13 empty] | 0 | 0 | 0 | 0
Leaburg | 3068_G_1 | 3068 | G | 1 |  | Hydro |  | WECC_PNW | Oregon | 41 | Lane | 39 | 41039 | 4 | 0 | 1930 | 9999 |  |  | N | Hydro | [13 empty] | 0 | 0 | 0 | 0
Leaburg | 3068_G_2 | 3068 | G | 2 |  | Hydro |  | WECC_PNW | Oregon | 41 | Lane | 39 | 41039 | 4 | 0 | 1950 | 9999 |  |  | N | Hydro | [13 empty] | 0 | 0 | 0 | 0
Walterville | 3071_G_1 | 3071 | G | 1 |  | Hydro |  | WECC_PNW | Oregon | 41 | Lane | 39 | 41039 | 7.5 | 0 | 1949 | 9999 |  |  | N | Hydro | [13 empty] | 0 | 0 | 0 | 0
Big Cliff | 3074_G_1 | 3074 | G | 1 |  | Hydro |  | WECC_PNW | Oregon | 41 | Marion | 47 | 41047 | 21 | 0 | 1954 | 9999 |  |  | N | Hydro | [13 empty] | 0 | 0 | 0 | 0
Bonneville | 3075_G_1 | 3075 | G | 1 |  | Hydro |  | WECC_PNW | Oregon | 41 | Multnomah | 51 | 41051 | 53.5 | 0 | 1938 | 9999 |  |  | N | Hydro | [13 empty] | 0 | 0 | 0 | 0
Bonneville | 3075_G_10 | 3075 | G | 10 |  | Hydro |  | WECC_PNW | Oregon | 41 | Multnomah | 51 | 41051 | 54 | 0 | 1944 | 9999 |  |  | N | Hydro | [13 empty] | 0 | 0 | 0 | 0
Bonneville | 3075_G_11 | 3075 | G | 11 |  | Hydro |  | WECC_PNW | Oregon | 41 | Multnomah | 51 | 41051 | 66.5 | 0 | 1982 | 9999 |  |  | N | Hydro | [13 empty] | 0 | 0 | 0 | 0
Bonneville | 3075_G_12 | 3075 | G | 12 |  | Hydro |  | WECC_PNW | Oregon | 41 | Multnomah | 51 | 41051 | 66.5 | 0 | 1982 | 9999 |  |  | N | Hydro | [13 empty] | 0 | 0 | 0 | 0
Bonneville | 3075_G_13 | 3075 | G | 13 |  | Hydro |  | WECC_PNW | Oregon | 41 | Multnomah | 51 | 41051 | 66.5 | 0 | 1982 | 9999 |  |  | N | Hydro | [13 empty] | 0 | 0 | 0 | 0
Bonneville | 3075_G_14 | 3075 | G | 14 |  | Hydro |  | WECC_PNW | Oregon | 41 | Multnomah | 51 | 41051 | 66.5 | 0 | 1982 | 9999 |  |  | N | Hydro | [13 empty] | 0 | 0 | 0 | 0
Bonneville | 3075_G_15 | 3075 | G | 15 |  | Hydro |  | WECC_PNW | Oregon | 41 | Multnomah | 51 | 41051 | 66.5 | 0 | 1982 | 9999 |  |  | N | Hydro | [13 empty] | 0 | 0 | 0 | 0
Bonneville | 3075_G_16 | 3075 | G | 16 |  | Hydro |  | WECC_PNW | Oregon | 41 | Multnomah | 51 | 41051 | 66.5 | 0 | 1981 | 9999 |  |  | N | Hydro | [13 empty] | 0 | 0 | 0 | 0
Bonneville | 3075_G_17 | 3075 | G | 17 |  | Hydro |  | WECC_PNW | Oregon | 41 | Multnomah | 51 | 41051 | 66.5 | 0 | 1981 | 9999 |  |  | N | Hydro | [13 empty] | 0 | 0 | 0 | 0
Bonneville | 3075_G_18 | 3075 | G | 18 |  | Hydro |  | WECC_PNW | Oregon | 41 | Multnomah | 51 | 41051 | 66.5 | 0 | 1981 | 9999 |  |  | N | Hydro | [13 empty] | 0 | 0 | 0 | 0
Bonneville | 3075_G_2 | 3075 | G | 2 |  | Hydro |  | WECC_PNW | Oregon | 41 | Multnomah | 51 | 41051 | 53.5 | 0 | 1938 | 9999 |  |  | N | Hydro | [13 empty] | 0 | 0 | 0 | 0
Bonneville | 3075_G_3 | 3075 | G | 3 |  | Hydro |  | WECC_PNW | Oregon | 41 | Multnomah | 51 | 41051 | 62.1 | 0 | 1941 | 9999 |  |  | N | Hydro | [13 empty] | 0 | 0 | 0 | 0
Bonneville | 3075_G_4 | 3075 | G | 4 |  | Hydro |  | WECC_PNW | Oregon | 41 | Multnomah | 51 | 41051 | 62.1 | 0 | 1941 | 9999 |  |  | N | Hydro | [13 empty] | 0 | 0 | 0 | 0
Bonneville | 3075_G_5 | 3075 | G | 5 |  | Hydro |  | WECC_PNW | Oregon | 41 | Multnomah | 51 | 41051 | 62.1 | 0 | 1941 | 9999 |  |  | N | Hydro | [13 empty] | 0 | 0 | 0 | 0
Bonneville | 3075_G_6 | 3075 | G | 6 |  | Hydro |  | WECC_PNW | Oregon | 41 | Multnomah | 51 | 41051 | 62.1 | 0 | 1942 | 9999 |  |  | N | Hydro | [13 empty] | 0 | 0 | 0 | 0
Bonneville | 3075_G_7 | 3075 | G | 7 |  | Hydro |  | WECC_PNW | Oregon | 41 | Multnomah | 51 | 41051 | 62.1 | 0 | 1943 | 9999 |  |  | N | Hydro | [13 empty] | 0 | 0 | 0 | 0
Bonneville | 3075_G_8 | 3075 | G | 8 |  | Hydro |  | WECC_PNW | Oregon | 41 | Multnomah | 51 | 41051 | 62.1 | 0 | 1943 | 9999 |  |  | N | Hydro | [13 empty] | 0 | 0 | 0 | 0
Bonneville | 3075_G_9 | 3075 | G | 9 |  | Hydro |  | WECC_PNW | Oregon | 41 | Multnomah | 51 | 41051 | 62.1 | 0 | 1943 | 9999 |  |  | N | Hydro | [13 empty] | 0 | 0 | 0 | 0
Bonneville | 3075_G_F1 | 3075 | G | F1 |  | Hydro |  | WECC_PNW | Oregon | 41 | Multnomah | 51 | 41051 | 13.1 | 0 | 1982 | 9999 |  |  | N | Hydro | [13 empty] | 0 | 0 | 0 | 0
Bonneville | 3075_G_F2 | 3075 | G | F2 |  | Hydro |  | WECC_PNW | Oregon | 41 | Multnomah | 51 | 41051 | 13.1 | 0 | 1981 | 9999 |  |  | N | Hydro | [13 empty] | 0 | 0 | 0 | 0
Cougar | 3076_G_1 | 3076 | G | 1 |  | Hydro |  | WECC_PNW | Oregon | 41 | Lane | 39 | 41039 | 13 | 0 | 1964 | 9999 |  |  | N | Hydro | [13 empty] | 0 | 0 | 0 | 0
Cougar | 3076_G_2 | 3076 | G | 2 |  | Hydro |  | WECC_PNW | Oregon | 41 | Lane | 39 | 41039 | 13 | 0 | 1964 | 9999 |  |  | N | Hydro | [13 empty] | 0 | 0 | 0 | 0
Detroit | 3077_G_1 | 3077 | G | 1 |  | Hydro |  | WECC_PNW | Oregon | 41 | Marion | 47 | 41047 | 50 | 0 | 1953 | 9999 |  |  | N | Hydro | [13 empty] | 0 | 0 | 0 | 0
Detroit | 3077_G_2 | 3077 | G | 2 |  | Hydro |  | WECC_PNW | Oregon | 41 | Marion | 47 | 41047 | 50 | 0 | 1953 | 9999 |  |  | N | Hydro | [13 empty] | 0 | 0 | 0 | 0
Dexter | 3078_G_1 | 3078 | G | 1 |  | Hydro |  | WECC_PNW | Oregon | 41 | Lane | 39 | 41039 | 17 | 0 | 1955 | 9999 |  |  | N | Hydro | [13 empty] | 0 | 0 | 0 | 0
Green Peter | 3080_G_1 | 3080 | G | 1 |  | Hydro |  | WECC_PNW | Oregon | 41 | Linn | 43 | 41043 | 40 | 0 | 1967 | 9999 |  |  | N | Hydro | [13 empty] | 0 | 0 | 0 | 0
Green Peter | 3080_G_2 | 3080 | G | 2 |  | Hydro |  | WECC_PNW | Oregon | 41 | Linn | 43 | 41043 | 40 | 0 | 1967 | 9999 |  |  | N | Hydro | [13 empty] | 0 | 0 | 0 | 0
Hills Creek | 3081_G_1 | 3081 | G | 1 |  | Hydro |  | WECC_PNW | Oregon | 41 | Lane | 39 | 41039 | 15 | 0 | 1962 | 9999 |  |  | N | Hydro | [13 empty] | 0 | 0 | 0 | 0
Hills Creek | 3081_G_2 | 3081 | G | 2 |  | Hydro |  | WECC_PNW | Oregon | 41 | Lane | 39 | 41039 | 15 | 0 | 1962 | 9999 |  |  | N | Hydro | [13 empty] | 0 | 0 | 0 | 0
John Day | 3082_G_1 | 3082 | G | 1 |  | Hydro |  | WECC_PNW | Oregon | 41 | Sherman | 55 | 41055 | 135 | 0 | 1968 | 9999 |  |  | N | Hydro | [13 empty] | 0 | 0 | 0 | 0
John Day | 3082_G_10 | 3082 | G | 10 |  | Hydro |  | WECC_PNW | Oregon | 41 | Sherman | 55 | 41055 | 135 | 0 | 1969 | 9999 |  |  | N | Hydro | [13 empty] | 0 | 0 | 0 | 0
John Day | 3082_G_11 | 3082 | G | 11 |  | Hydro |  | WECC_PNW | Oregon | 41 | Sherman | 55 | 41055 | 135 | 0 | 1970 | 9999 |  |  | N | Hydro | [13 empty] | 0 | 0 | 0 | 0
John Day | 3082_G_12 | 3082 | G | 12 |  | Hydro |  | WECC_PNW | Oregon | 41 | Sherman | 55 | 41055 | 135 | 0 | 1970 | 9999 |  |  | N | Hydro | [13 empty] | 0 | 0 | 0 | 0
John Day | 3082_G_13 | 3082 | G | 13 |  | Hydro |  | WECC_PNW | Oregon | 41 | Sherman | 55 | 41055 | 135 | 0 | 1970 | 9999 |  |  | N | Hydro | [13 empty] | 0 | 0 | 0 | 0
John Day | 3082_G_14 | 3082 | G | 14 |  | Hydro |  | WECC_PNW | Oregon | 41 | Sherman | 55 | 41055 | 135 | 0 | 1971 | 9999 |  |  | N | Hydro | [13 empty] | 0 | 0 | 0 | 0
John Day | 3082_G_15 | 3082 | G | 15 |  | Hydro |  | WECC_PNW | Oregon | 41 | Sherman | 55 | 41055 | 135 | 0 | 1971 | 9999 |  |  | N | Hydro | [13 empty] | 0 | 0 | 0 | 0
John Day | 3082_G_16 | 3082 | G | 16 |  | Hydro |  | WECC_PNW | Oregon | 41 | Sherman | 55 | 41055 | 135 | 0 | 1971 | 9999 |  |  | N | Hydro | [13 empty] | 0 | 0 | 0 | 0
John Day | 3082_G_2 | 3082 | G | 2 |  | Hydro |  | WECC_PNW | Oregon | 41 | Sherman | 55 | 41055 | 135 | 0 | 1968 | 9999 |  |  | N | Hydro | [13 empty] | 0 | 0 | 0 | 0
John Day | 3082_G_3 | 3082 | G | 3 |  | Hydro |  | WECC_PNW | Oregon | 41 | Sherman | 55 | 41055 | 135 | 0 | 1968 | 9999 |  |  | N | Hydro | [13 empty] | 0 | 0 | 0 | 0
John Day | 3082_G_4 | 3082 | G | 4 |  | Hydro |  | WECC_PNW | Oregon | 41 | Sherman | 55 | 41055 | 135 | 0 | 1968 | 9999 |  |  | N | Hydro | [13 empty] | 0 | 0 | 0 | 0
John Day | 3082_G_5 | 3082 | G | 5 |  | Hydro |  | WECC_PNW | Oregon | 41 | Sherman | 55 | 41055 | 135 | 0 | 1969 | 9999 |  |  | N | Hydro | [13 empty] | 0 | 0 | 0 | 0
John Day | 3082_G_6 | 3082 | G | 6 |  | Hydro |  | WECC_PNW | Oregon | 41 | Sherman | 55 | 41055 | 135 | 0 | 1969 | 9999 |  |  | N | Hydro | [13 empty] | 0 | 0 | 0 | 0
John Day | 3082_G_7 | 3082 | G | 7 |  | Hydro |  | WECC_PNW | Oregon | 41 | Sherman | 55 | 41055 | 135 | 0 | 1969 | 9999 |  |  | N | Hydro | [13 empty] | 0 | 0 | 0 | 0
John Day | 3082_G_8 | 3082 | G | 8 |  | Hydro |  | WECC_PNW | Oregon | 41 | Sherman | 55 | 41055 | 135 | 0 | 1969 | 9999 |  |  | N | Hydro | [13 empty] | 0 | 0 | 0 | 0
John Day | 3082_G_9 | 3082 | G | 9 |  | Hydro |  | WECC_PNW | Oregon | 41 | Sherman | 55 | 41055 | 135 | 0 | 1969 | 9999 |  |  | N | Hydro | [13 empty] | 0 | 0 | 0 | 0
Lookout Point | 3083_G_1 | 3083 | G | 1 |  | Hydro |  | WECC_PNW | Oregon | 41 | Lane | 39 | 41039 | 40 | 0 | 1955 | 9999 |  |  | N | Hydro | [13 empty] | 0 | 0 | 0 | 0
Lookout Point | 3083_G_2 | 3083 | G | 2 |  | Hydro |  | WECC_PNW | Oregon | 41 | Lane | 39 | 41039 | 40 | 0 | 1955 | 9999 |  |  | N | Hydro | [13 empty] | 0 | 0 | 0 | 0
Lookout Point | 3083_G_3 | 3083 | G | 3 |  | Hydro |  | WECC_PNW | Oregon | 41 | Lane | 39 | 41039 | 40 | 0 | 1955 | 9999 |  |  | N | Hydro | [13 empty] | 0 | 0 | 0 | 0
McNary | 3084_G_1 | 3084 | G | 1 |  | Hydro |  | WECC_PNW | Oregon | 41 | Umatilla | 59 | 41059 | 70 | 0 | 1953 | 9999 |  |  | N | Hydro | [13 empty] | 0 | 0 | 0 | 0
McNary | 3084_G_10 | 3084 | G | 10 |  | Hydro |  | WECC_PNW | Oregon | 41 | Umatilla | 59 | 41059 | 70 | 0 | 1955 | 9999 |  |  | N | Hydro | [13 empty] | 0 | 0 | 0 | 0
McNary | 3084_G_11 | 3084 | G | 11 |  | Hydro |  | WECC_PNW | Oregon | 41 | Umatilla | 59 | 41059 | 70 | 0 | 1956 | 9999 |  |  | N | Hydro | [13 empty] | 0 | 0 | 0 | 0
McNary | 3084_G_12 | 3084 | G | 12 |  | Hydro |  | WECC_PNW | Oregon | 41 | Umatilla | 59 | 41059 | 70 | 0 | 1956 | 9999 |  |  | N | Hydro | [13 empty] | 0 | 0 | 0 | 0
McNary | 3084_G_13 | 3084 | G | 13 |  | Hydro |  | WECC_PNW | Oregon | 41 | Umatilla | 59 | 41059 | 70 | 0 | 1957 | 9999 |  |  | N | Hydro | [13 empty] | 0 | 0 | 0 | 0
McNary | 3084_G_14 | 3084 | G | 14 |  | Hydro |  | WECC_PNW | Oregon | 41 | Umatilla | 59 | 41059 | 80.5 | 0 | 1957 | 9999 |  |  | N | Hydro | [13 empty] | 0 | 0 | 0 | 0
McNary | 3084_G_2 | 3084 | G | 2 |  | Hydro |  | WECC_PNW | Oregon | 41 | Umatilla | 59 | 41059 | 70 | 0 | 1954 | 9999 |  |  | N | Hydro | [13 empty] | 0 | 0 | 0 | 0
McNary | 3084_G_3 | 3084 | G | 3 |  | Hydro |  | WECC_PNW | Oregon | 41 | Umatilla | 59 | 41059 | 70 | 0 | 1954 | 9999 |  |  | N | Hydro | [13 empty] | 0 | 0 | 0 | 0
McNary | 3084_G_4 | 3084 | G | 4 |  | Hydro |  | WECC_PNW | Oregon | 41 | Umatilla | 59 | 41059 | 70 | 0 | 1954 | 9999 |  |  | N | Hydro | [13 empty] | 0 | 0 | 0 | 0
McNary | 3084_G_5 | 3084 | G | 5 |  | Hydro |  | WECC_PNW | Oregon | 41 | Umatilla | 59 | 41059 | 70 | 0 | 1954 | 9999 |  |  | N | Hydro | [13 empty] | 0 | 0 | 0 | 0
McNary | 3084_G_6 | 3084 | G | 6 |  | Hydro |  | WECC_PNW | Oregon | 41 | Umatilla | 59 | 41059 | 70 | 0 | 1955 | 9999 |  |  | N | Hydro | [13 empty] | 0 | 0 | 0 | 0
McNary | 3084_G_7 | 3084 | G | 7 |  | Hydro |  | WECC_PNW | Oregon | 41 | Umatilla | 59 | 41059 | 70 | 0 | 1955 | 9999 |  |  | N | Hydro | [13 empty] | 0 | 0 | 0 | 0
McNary | 3084_G_8 | 3084 | G | 8 |  | Hydro |  | WECC_PNW | Oregon | 41 | Umatilla | 59 | 41059 | 70 | 0 | 1955 | 9999 |  |  | N | Hydro | [13 empty] | 0 | 0 | 0 | 0
McNary | 3084_G_9 | 3084 | G | 9 |  | Hydro |  | WECC_PNW | Oregon | 41 | Umatilla | 59 | 41059 | 70 | 0 | 1956 | 9999 |  |  | N | Hydro | [13 empty] | 0 | 0 | 0 | 0
Brunot Island | 3096_G_1A | 3096 | G | 1A |  | Combustion Turbine |  | PJM_West | Pennsylvania | 42 | Allegheny | 3 | 42003 | 15 | 25000 | 1972 | 9999 |  |  | N | Distillate Fuel Oil | [12 empty] | 0.5 | 0.41347 | 0.41347 | 0.41347 | 0.41347
Brunot Island | 3096_G_2A | 3096 | G | 2A | 2032 | Combined Cycle |  | PJM_West | Pennsylvania | 42 | Allegheny | 3 | 42003 | 46 | 11689 | 1973 | 9999 |  |  | N | Natural Gas |  |  |  | H2O | SCR | 2002 | [6 empty] | 0.003 | 0.03006 | 0.03006 | 0.03006 | 0.03006
Brunot Island | 3096_G_2B | 3096 | G | 2B | 2033 | Combined Cycle |  | PJM_West | Pennsylvania | 42 | Allegheny | 3 | 42003 | 48 | 11689 | 1973 | 9999 |  |  | N | Natural Gas |  |  |  | H2O | SCR | 2002 | [6 empty] | 0.003 | 0.03006 | 0.03006 | 0.03006 | 0.03006
Brunot Island | 3096_G_3 | 3096 | G | 3 | 2034 | Combined Cycle |  | PJM_West | Pennsylvania | 42 | Allegheny | 3 | 42003 | 49 | 11689 | 1973 | 9999 |  |  | N | Natural Gas |  |  |  | H2O | SCR | 2002 | [6 empty] | 0.003 | 0.03006 | 0.03006 | 0.03006 | 0.03006
Brunot Island | 3096_G_ST4 | 3096 | G | ST4 |  | Combined Cycle |  | PJM_West | Pennsylvania | 42 | Allegheny | 3 | 42003 | 101 | 11689 | 1974 | 9999 |  |  | N | Natural Gas |  |  |  | H2O | SCR | 2002 | [6 empty] | 0.003 | 0.03006 | 0.03006 | 0.03006 | 0.03006
Hamilton (PA) | 3109_G_1 | 3109 | G | 1 |  | Combustion Turbine |  | PJM_WMAC | Pennsylvania | 42 | Adams | 1 | 42001 | 18 | 25000 | 1971 | 9999 |  |  | N | Distillate Fuel Oil | [12 empty] | 1.315 | 0.41347 | 0.41347 | 0.41347 | 0.41347
Hunterstown | 3110_G_1 | 3110 | G | 1 |  | Combustion Turbine |  | PJM_WMAC | Pennsylvania | 42 | Adams | 1 | 42001 | 18 | 20065 | 1971 | 9999 |  |  | N | Natural Gas, Distillate Fuel Oil | [13 empty] | 0.18686 | 0.18686 | 0.18686 | 0.18686
Hunterstown | 3110_G_2 | 3110 | G | 2 |  | Combustion Turbine |  | PJM_WMAC | Pennsylvania | 42 | Adams | 1 | 42001 | 17 | 20112 | 1971 | 9999 |  |  | N | Natural Gas, Distillate Fuel Oil | [13 empty] | 0.18686 | 0.18686 | 0.18686 | 0.18686
Hunterstown | 3110_G_3 | 3110 | G | 3 |  | Combustion Turbine |  | PJM_WMAC | Pennsylvania | 42 | Adams | 1 | 42001 | 18 | 20065 | 1971 | 9999 |  |  | N | Natural Gas, Distillate Fuel Oil | [13 empty] | 0.18686 | 0.18686 | 0.18686 | 0.18686
Mountain | 3111_G_1 | 3111 | G | 1 | 2049 | Combustion Turbine |  | PJM_WMAC | Pennsylvania | 42 | Cumberland | 41 | 42041 | 18 | 16478 | 1972 | 9999 |  |  | N | Natural Gas, Distillate Fuel Oil | [12 empty] | 1.315 | 0.18686 | 0.18686 | 0.18686 | 0.18686
Mountain | 3111_G_2 | 3111 | G | 2 | 2050 | Combustion Turbine |  | PJM_WMAC | Pennsylvania | 42 | Cumberland | 41 | 42041 | 18 | 16480 | 1972 | 9999 |  |  | N | Natural Gas, Distillate Fuel Oil | [12 empty] | 1.315 | 0.18686 | 0.18686 | 0.18686 | 0.18686
Orrtanna | 3112_G_1 | 3112 | G | 1 |  | Combustion Turbine |  | PJM_WMAC | Pennsylvania | 42 | Adams | 1 | 42001 | 18 | 21457 | 1971 | 9999 |  |  | N | Distillate Fuel Oil | [12 empty] | 1.315 | 0.41347 | 0.41347 | 0.41347 | 0.41347
Portland (PA) | 3113_G_3 | 3113 | G | 3 |  | Combustion Turbine |  | PJM_WMAC | Pennsylvania | 42 | Northampton | 95 | 42095 | 13 | 14434 | 1967 | 9999 |  |  | N | Distillate Fuel Oil | [12 empty] | 1.315 | 0.41347 | 0.41347 | 0.41347 | 0.41347
Portland (PA) | 3113_G_4 | 3113 | G | 4 |  | Combustion Turbine |  | PJM_WMAC | Pennsylvania | 42 | Northampton | 95 | 42095 | 17 | 14438 | 1971 | 9999 |  |  | N | Distillate Fuel Oil | [12 empty] | 1.315 | 0.41347 | 0.41347 | 0.41347 | 0.41347
Portland (PA) | 3113_G_5 | 3113 | G | 5 | 2056 | Combustion Turbine |  | PJM_WMAC | Pennsylvania | 42 | Northampton | 95 | 42095 | 134 | 14413 | 1997 | 9999 |  |  | N | Distillate Fuel Oil |  |  |  | DLNB + H2O | [8 empty] | 0.057 | 0.41347 | 0.41347 | 0.41347 | 0.41347
Shawnee (PA) | 3114_G_1 | 3114 | G | 1 |  | Combustion Turbine |  | PJM_WMAC | Pennsylvania | 42 | Monroe | 89 | 42089 | 17 | 25000 | 1972 | 9999 |  |  | N | Distillate Fuel Oil | [12 empty] | 4 | 0.41347 | 0.41347 | 0.41347 | 0.41347
Titus | 3115_G_4 | 3115 | G | 4 |  | Combustion Turbine |  | PJM_WMAC | Pennsylvania | 42 | Berks | 11 | 42011 | 13 | 25000 | 1967 | 9999 |  |  | N | Natural Gas, Distillate Fuel Oil | [12 empty] | 3.7 | 0.18686 | 0.18686 | 0.18686 | 0.18686
Titus | 3115_G_5 | 3115 | G | 5 |  | Combustion Turbine |  | PJM_WMAC | Pennsylvania | 42 | Berks | 11 | 42011 | 14 | 25000 | 1970 | 9999 |  |  | N | Natural Gas, Distillate Fuel Oil | [12 empty] | 3.7 | 0.18686 | 0.18686 | 0.18686 | 0.18686
Tolna | 3116_G_1 | 3116 | G | 1 | 2063 | Combustion Turbine |  | PJM_WMAC | Pennsylvania | 42 | York | 133 | 42133 | 18 | 22912 | 1972 | 9999 |  |  | N | Distillate Fuel Oil | [12 empty] | 1.315 | 0.41347 | 0.41347 | 0.41347 | 0.41347
Tolna | 3116_G_2 | 3116 | G | 2 | 2064 | Combustion Turbine |  | PJM_WMAC | Pennsylvania | 42 | York | 133 | 42133 | 18 | 22922 | 1972 | 9999 |  |  | N | Distillate Fuel Oil | [12 empty] | 1.315 | 0.41347 | 0.41347 | 0.41347 | 0.41347
York Haven | 3117_G_1 | 3117 | G | 1 |  | Hydro |  | PJM_WMAC | Pennsylvania | 42 | York | 133 | 42133 | 19 | 0 | 1905 | 9999 |  |  | N | Hydro | [13 empty] | 0 | 0 | 0 | 0
Conemaugh | 3118_B_1 | 3118 | B | 1 | 2065 | Coal Steam |  | PJM_PENE | Pennsylvania | 42 | Indiana | 63 | 42063 | 850 | 9774 | 1970 | 9999 | tangential | dry | N | Bituminous | Wet Scrubber | 1994 | 0.95 | LNC3 | SCR | 2014 |  | ESPC + WS | Yes |  |  |  | 0.13 | 0.32724 | 0.10636 | 0.32724 | 0.10636 | 0.1 | 0.84 | 0.56 | 0.99
Conemaugh | 3118_B_2 | 3118 | B | 2 | 2066 | Coal Steam |  | PJM_PENE | Pennsylvania | 42 | Indiana | 63 | 42063 | 850 | 9714 | 1971 | 9999 | tangential | dry | N | Bituminous | Wet Scrubber | 1995 | 0.95 | LNC3 | SCR | 2014 |  | ESPC + WS | Yes |  |  |  | 0.13 | 0.31588 | 0.10395 | 0.31588 | 0.10395 | 0.1 | 0.84 | 0.56 | 0.99
Conemaugh | 3118_G_A | 3118 | G | A |  | Combustion Turbine | IC Engine | PJM_PENE | Pennsylvania | 42 | Indiana | 63 | 42063 | 2.8 | 10745 | 1970 | 9999 |  |  | N | Distillate Fuel Oil | [12 empty] | 3.7 | 1.2219 | 1.2219 | 1.2219 | 1.2219
Conemaugh | 3118_G_B | 3118 | G | B |  | Combustion Turbine | IC Engine | PJM_PENE | Pennsylvania | 42 | Indiana | 63 | 42063 | 2.8 | 10745 | 1970 | 9999 |  |  | N | Distillate Fuel Oil | [12 empty] | 3.7 | 1.2219 | 1.2219 | 1.2219 | 1.2219
Conemaugh | 3118_G_C | 3118 | G | C |  | Combustion Turbine | IC Engine | PJM_PENE | Pennsylvania | 42 | Indiana | 63 | 42063 | 2.8 | 10745 | 1970 | 9999 |  |  | N | Distillate Fuel Oil | [12 empty] | 3.7 | 1.2219 | 1.2219 | 1.2219 | 1.2219
Conemaugh | 3118_G_D | 3118 | G | D |  | Combustion Turbine | IC Engine | PJM_PENE | Pennsylvania | 42 | Indiana | 63 | 42063 | 2.8 | 10745 | 1970 | 9999 |  |  | N | Distillate Fuel Oil | [12 empty] | 3.7 | 1.2219 | 1.2219 | 1.2219 | 1.2219
Blossburg | 3120_G_1 | 3120 | G | 1 |  | Combustion Turbine |  | PJM_PENE | Pennsylvania | 42 | Tioga | 117 | 42117 | 16 | 14594 | 1971 | 9999 |  |  | N | Natural Gas | [12 empty] | 3.7 | 0.18686 | 0.18686 | 0.18686 | 0.18686
Homer City Generating Station | 3122_B_1 | 3122 | B | 1 | 2072 | Coal Steam |  | PJM_PENE | Pennsylvania | 42 | Indiana | 63 | 42063 | 621 | 10294 | 1969 | 9999 | wall | dry | N | Bituminous | Dry Scrubber | 2016 | 0.94 | LNBO | SCR | 2001 |  | ESPC + B | Yes | ACI | 2016 |  | 3.7 | 0.23285 | 0.12 | 0.23285 | 0.12 | 0.1 | 0.1 | 0.1 | 0.99
Homer City Generating Station | 3122_B_2 | 3122 | B | 2 | 2073 | Coal Steam |  | PJM_PENE | Pennsylvania | 42 | Indiana | 63 | 42063 | 616 | 10222 | 1969 | 9999 | wall | dry | N | Bituminous | Dry Scrubber | 2016 | 0.94 | LNBO | SCR | 2000 |  | ESPC + B | Yes | ACI | 2016 |  | 3.7 | 0.25005 | 0.12 | 0.25005 | 0.12 | 0.1 | 0.1 | 0.1 | 0.99
Homer City Generating Station | 3122_B_3 | 3122 | B | 3 | 2074 | Coal Steam |  | PJM_PENE | Pennsylvania | 42 | Indiana | 63 | 42063 | 653 | 10322 | 1977 | 9999 | wall | dry | N | Bituminous | Wet Scrubber | 2001 | 0.95 | LNBO | SCR | 2001 |  | ESPC | Yes |  |  |  | 1.2 | 0.43422 | 0.1091 | 0.43422 | 0.1091 | 0.1 | 0.84 | 0.56 | 0.99
Piney | 3124_G_1 | 3124 | G | 1 |  | Hydro |  | PJM_PENE | Pennsylvania | 42 | Clarion | 31 | 42031 | 11.8 | 0 | 1924 | 9999 |  |  | N | Hydro | [13 empty] | 0 | 0 | 0 | 0
Piney | 3124_G_2 | 3124 | G | 2 |  | Hydro |  | PJM_PENE | Pennsylvania | 42 | Clarion | 31 | 42031 | 11.8 | 0 | 1924 | 9999 |  |  | N | Hydro | [13 empty] | 0 | 0 | 0 | 0
Piney | 3124_G_3 | 3124 | G | 3 |  | Hydro |  | PJM_PENE | Pennsylvania | 42 | Clarion | 31 | 42031 | 9.6 | 0 | 1928 | 9999 |  |  | N | Hydro | [13 empty] | 0 | 0 | 0 | 0
Seward (PA) | 3130_B_1 | 3130 | B | 1 | 88264 | Coal Steam |  | PJM_PENE | Pennsylvania | 42 | Indiana | 63 | 42063 | 260 | 11177 | 2004 | 9999 | FBC | dry | N | Waste Coal | Dry Scrubber | 2004 | 0.95 | CF + NH3 | SNCR |  | 2004 | B | NA |  |  |  | 0.6 | 0.10771 | 0.10771 | 0.10771 | 0.10771 | 0.01 | 0.01 | 0.01 | 0.99
Seward (PA) | 3130_B_2 | 3130 | B | 2 | 88265 | Coal Steam |  | PJM_PENE | Pennsylvania | 42 | Indiana | 63 | 42063 | 260 | 11177 | 2004 | 9999 | FBC | dry | N | Waste Coal | Dry Scrubber | 2004 | 0.95 | CF + NH3 | SNCR |  | 2004 | B | NA |  |  |  | 0.6 | 0.10528 | 0.10528 | 0.10528 | 0.10528 | 0.01 | 0.01 | 0.01 | 0.99
Shawville | 3131_B_1 | 3131 | B | 1 | 2078 | O/G Steam |  | PJM_PENE | Pennsylvania | 42 | Clearfield | 33 | 42033 | 118 | 11008 | 1954 | 9999 |  |  | N | Natural Gas |  |  |  | LNB | SNCR |  | 2005 | [5 empty] | 3.7 | 0.45941 | 0.07672 | 0.45941 | 0.07672
Shawville | 3131_B_2 | 3131 | B | 2 | 2079 | O/G Steam |  | PJM_PENE | Pennsylvania | 42 | Clearfield | 33 | 42033 | 121 | 10876 | 1954 | 9999 |  |  | N | Natural Gas |  |  |  | LNB | SNCR |  | 2005 | [5 empty] | 3.7 | 0.45622 | 0.07649 | 0.45622 | 0.07649
Shawville | 3131_B_3 | 3131 | B | 3 | 2080 | O/G Steam |  | PJM_PENE | Pennsylvania | 42 | Clearfield | 33 | 42033 | 163 | 10657 | 1959 | 9999 |  |  | N | Natural Gas |  |  |  | LNC3 | SNCR |  | 2005 | [5 empty] | 3.7 | 0.41826 | 0.06544 | 0.41826 | 0.06544
Shawville | 3131_B_4 | 3131 | B | 4 | 2081 | O/G Steam |  | PJM_PENE | Pennsylvania | 42 | Clearfield | 33 | 42033 | 163 | 10757 | 1960 | 9999 |  |  | N | Natural Gas |  |  |  | LNC3 | SNCR |  | 2005 | [5 empty] | 3.7 | 0.41835 | 0.06633 | 0.41835 | 0.06633
Shawville | 3131_G_5 | 3131 | G | 5 |  | Combustion Turbine | IC Engine | PJM_PENE | Pennsylvania | 42 | Clearfield | 33 | 42033 | 2 | 25000 | 1960 | 9999 |  |  | N | Natural Gas, Distillate Fuel Oil | [12 empty] | 3.7 | 0.2569 | 0.2569 | 0.2569 | 0.2569
Shawville | 3131_G_6 | 3131 | G | 6 |  | Combustion Turbine | IC Engine | PJM_PENE | Pennsylvania | 42 | Clearfield | 33 | 42033 | 2 | 25000 | 1966 | 9999 |  |  | N | Natural Gas, Distillate Fuel Oil | [12 empty] | 3.7 | 0.2569 | 0.2569 | 0.2569 | 0.2569
Shawville | 3131_G_7 | 3131 | G | 7 |  | Combustion Turbine | IC Engine | PJM_PENE | Pennsylvania | 42 | Clearfield | 33 | 42033 | 2 | 25000 | 1960 | 9999 |  |  | N | Natural Gas, Distillate Fuel Oil | [12 empty] | 3.7 | 0.2569 | 0.2569 | 0.2569 | 0.2569
Warren | 3132_G_3 | 3132 | G | 3 | 2082 | Combustion Turbine |  | PJM_PENE | Pennsylvania | 42 | Warren | 123 | 42123 | 46 | 14925 | 1972 | 9999 |  |  | N | Natural Gas, Distillate Fuel Oil | [13 empty] | 0.18686 | 0.18686 | 0.18686 | 0.18686
Keystone | 3136_B_1 | 3136 | B | 1 | 2089 | Coal Steam |  | PJM_PENE | Pennsylvania | 42 | Armstrong | 5 | 42005 | 850 | 9638 | 1967 | 9999 | tangential | dry | N | Bituminous | Wet Scrubber | 2009 | 0.98 | LNC3 | SCR | 2003 |  | ESPC | Yes |  |  |  | 3.7 | 0.3573 | 0.10388 | 0.3573 | 0.10388 | 0.1 | 0.84 | 0.56 | 0.99
Keystone | 3136_B_2 | 3136 | B | 2 | 2090 | Coal Steam |  | PJM_PENE | Pennsylvania | 42 | Armstrong | 5 | 42005 | 850 | 9625 | 1968 | 9999 | tangential | dry | N | Bituminous | Wet Scrubber | 2009 | 0.98 | LNC3 | SCR | 2003 |  | ESPC | Yes |  |  |  | 3.7 | 0.35957 | 0.1016 | 0.35957 | 0.1016 | 0.1 | 0.84 | 0.56 | 0.99
Keystone | 3136_G_3 | 3136 | G | 3 |  | Combustion Turbine | IC Engine | PJM_PENE | Pennsylvania | 42 | Armstrong | 5 | 42005 | 2.8 | 10978 | 1968 | 9999 |  |  | N | Distillate Fuel Oil | [12 empty] | 3.7 | 1.2219 | 1.2219 | 1.2219 | 1.2219
Keystone | 3136_G_4 | 3136 | G | 4 |  | Combustion Turbine | IC Engine | PJM_PENE | Pennsylvania | 42 | Armstrong | 5 | 42005 | 2.8 | 11018 | 1968 | 9999 |  |  | N | Distillate Fuel Oil | [12 empty] | 3.7 | 1.221 | 1.221 | 1.221 | 1.221
Keystone | 3136_G_5 | 3136 | G | 5 |  | Combustion Turbine | IC Engine | PJM_PENE | Pennsylvania | 42 | Armstrong | 5 | 42005 | 2.8 | 11018 | 1968 | 9999 |  |  | N | Distillate Fuel Oil | [12 empty] | 3.7 | 1.221 | 1.221 | 1.221 | 1.221
Keystone | 3136_G_6 | 3136 | G | 6 |  | Combustion Turbine | IC Engine | PJM_PENE | Pennsylvania | 42 | Armstrong | 5 | 42005 | 2.8 | 11018 | 1968 | 9999 |  |  | N | Distillate Fuel Oil | [12 empty] | 3.7 | 1.221 | 1.221 | 1.221 | 1.221
New Castle Plant | 3138_B_3 | 3138 | B | 3 | 2093 | O/G Steam |  | PJM_ATSI | Pennsylvania | 42 | Lawrence | 73 | 42073 | 88 | 11201 | 1952 | 9999 | wall | dry | N | Natural Gas |  |  |  | LNB + LNBO | SNCR |  | 2005 | [5 empty] | 2.8 | 0.32335 | 0.07897 | 0.32335 | 0.07897
New Castle Plant | 3138_B_4 | 3138 | B | 4 | 2094 | O/G Steam |  | PJM_ATSI | Pennsylvania | 42 | Lawrence | 73 | 42073 | 87 | 11012 | 1958 | 9999 | wall | dry | N | Natural Gas |  |  |  | LNB + LNBO | SNCR |  | 2005 | [5 empty] | 2.8 | 0.30569 | 0.0668 | 0.30569 | 0.0668
New Castle Plant | 3138_B_5 | 3138 | B | 5 | 2095 | O/G Steam |  | PJM_ATSI | Pennsylvania | 42 | Lawrence | 73 | 42073 | 130 | 11109 | 1964 | 9999 | wall | dry | N | Natural Gas |  |  |  | LNB + LNBO | SNCR |  | 2005 | [5 empty] | 2.8 | 0.42332 | 0.07846 | 0.42332 | 0.07846
New Castle Plant | 3138_G_EMDA | 3138 | G | EMDA |  | Combustion Turbine | IC Engine | PJM_ATSI | Pennsylvania | 42 | Lawrence | 73 | 42073 | 2.5 | 11929 | 1968 | 9999 |  |  | N | Natural Gas, Distillate Fuel Oil | [12 empty] | 3.7 | 0.3054 | 0.3054 | 0.3054 | 0.3054
New Castle Plant | 3138_G_EMDB | 3138 | G | EMDB |  | Combustion Turbine | IC Engine | PJM_ATSI | Pennsylvania | 42 | Lawrence | 73 | 42073 | 2.5 | 11929 | 1968 | 9999 |  |  | N | Natural Gas, Distillate Fuel Oil | [12 empty] | 3.7 | 1.0195 | 1.0195 | 1.0195 | 1.0195
TalenEnergy Martin Creek LLC Allentown | 3139_G_CTG1 | 3139 | G | CTG1 |  | Combustion Turbine |  | PJM_WMAC | Pennsylvania | 42 | Lehigh | 77 | 42077 | 14 | 16106 | 1967 | 9999 |  |  | N | Distillate Fuel Oil | [12 empty] | 1.315 | 0.41347 | 0.41347 | 0.41347 | 0.41347
TalenEnergy Martin Creek LLC Allentown | 3139_G_CTG2 | 3139 | G | CTG2 |  | Combustion Turbine |  | PJM_WMAC | Pennsylvania | 42 | Lehigh | 77 | 42077 | 14 | 16117 | 1967 | 9999 |  |  | N | Distillate Fuel Oil | [12 empty] | 1.315 | 0.41347 | 0.41347 | 0.41347 | 0.41347
TalenEnergy Martin Creek LLC Allentown | 3139_G_CTG3 | 3139 | G | CTG3 |  | Combustion Turbine |  | PJM_WMAC | Pennsylvania | 42 | Lehigh | 77 | 42077 | 14 | 16117 | 1967 | 9999 |  |  | N | Distillate Fuel Oil | [12 empty] | 1.315 | 0.41347 | 0.41347 | 0.41347 | 0.41347
TalenEnergy Martin Creek LLC Allentown | 3139_G_CTG4 | 3139 | G | CTG4 |  | Combustion Turbine |  | PJM_WMAC | Pennsylvania | 42 | Lehigh | 77 | 42077 | 14 | 16117 | 1967 | 9999 |  |  | N | Distillate Fuel Oil | [12 empty] | 1.315 | 0.41347 | 0.41347 | 0.41347 | 0.41347
Drop 5 | 314_G_1 | 314 | G | 1 |  | Hydro |  | WECC_IID | California | 6 | Imperial | 25 | 06025 | 1.9 | 0 | 1982 | 9999 |  |  | N | Hydro | [13 empty] | 0 | 0 | 0 | 0
Drop 5 | 314_G_2 | 314 | G | 2 |  | Hydro |  | WECC_IID | California | 6 | Imperial | 25 | 06025 | 1.9 | 0 | 1982 | 9999 |  |  | N | Hydro | [13 empty] | 0 | 0 | 0 | 0
Brunner Island | 3140_B_1 | 3140 | B | 1 | 2100 | Coal Steam |  | PJM_WMAC | Pennsylvania | 42 | York | 133 | 42133 | 306 | 10607 | 1961 | 9999 | tangential | dry | N | Bituminous | Wet Scrubber | 2009 | 0.97 | LNC3 |  |  |  | B | NA |  |  |  | 0.85 | 0.14514 | 0.14514 | 0.14514 | 0.14514 | 0.1 | 0.27 | 0.56 | 0.99 | Yes | 2016 |  |  | C2G | 2017
Brunner Island | 3140_B_2 | 3140 | B | 2 | 2101 | O/G Steam |  | PJM_WMAC | Pennsylvania | 42 | York | 133 | 42133 | 363 | 10064 | 1965 | 9999 | tangential | dry | N | Natural Gas |  |  |  | LNC3 | [8 empty] | 0.85 | 0.07973 | 0.07973 | 0.07973 | 0.07973
Brunner Island | 3140_B_3 | 3140 | B | 3 | 2102 | O/G Steam |  | PJM_WMAC | Pennsylvania | 42 | York | 133 | 42133 | 742 | 9856 | 1969 | 9999 | tangential | dry | N | Natural Gas |  |  |  | LNC3 | [8 empty] | 0.85 | 0.09583 | 0.09583 | 0.09583 | 0.09583
TalenEnergy Martins Creek LLC Fishbach | 3142_G_UNT1 | 3142 | G | UNT1 |  | Combustion Turbine |  | PJM_WMAC | Pennsylvania | 42 | Schuylkill | 107 | 42107 | 14 | 14092 | 1969 | 9999 |  |  | N | Distillate Fuel Oil | [12 empty] | 1.315 | 0.41347 | 0.41347 | 0.41347 | 0.41347
TalenEnergy Martins Creek LLC Fishbach | 3142_G_UNT2 | 3142 | G | UNT2 |  | Combustion Turbine |  | PJM_WMAC | Pennsylvania | 42 | Schuylkill | 107 | 42107 | 14 | 14112 | 1969 | 9999 |  |  | N | Distillate Fuel Oil | [12 empty] | 1.315 | 0.41347 | 0.41347 | 0.41347 | 0.41347
TalenEnergy Martins Creek LLC Harrisburg | 3143_G_CTG1 | 3143 | G | CTG1 |  | Combustion Turbine |  | PJM_WMAC | Pennsylvania | 42 | Dauphin | 43 | 42043 | 14 | 16410 | 1967 | 9999 |  |  | N | Distillate Fuel Oil | [12 empty] | 1.315 | 0.41347 | 0.41347 | 0.41347 | 0.41347
TalenEnergy Martins Creek LLC Harrisburg | 3143_G_CTG2 | 3143 | G | CTG2 |  | Combustion Turbine |  | PJM_WMAC | Pennsylvania | 42 | Dauphin | 43 | 42043 | 14 | 16434 | 1967 | 9999 |  |  | N | Distillate Fuel Oil | [12 empty] | 1.315 | 0.41347 | 0.41347 | 0.41347 | 0.41347
TalenEnergy Martins Creek LLC Harrisburg | 3143_G_CTG3 | 3143 | G | CTG3 |  | Combustion Turbine |  | PJM_WMAC | Pennsylvania | 42 | Dauphin | 43 | 42043 | 14 | 16434 | 1967 | 9999 |  |  | N | Distillate Fuel Oil | [12 empty] | 1.315 | 0.41347 | 0.41347 | 0.41347 | 0.41347
TalenEnergy Martins Creek LLC Harwood | 3144_G_CTG1 | 3144 | G | CTG1 |  | Combustion Turbine |  | PJM_WMAC | Pennsylvania | 42 | Luzerne | 79 | 42079 | 13.5 | 16612 | 1967 | 9999 |  |  | N | Distillate Fuel Oil | [12 empty] | 1.315 | 0.41347 | 0.41347 | 0.41347 | 0.41347
TalenEnergy Martins Creek LLC Harwood | 3144_G_CTG2 | 3144 | G | CTG2 |  | Combustion Turbine |  | PJM_WMAC | Pennsylvania | 42 | Luzerne | 79 | 42079 | 13.5 | 16629 | 1967 | 9999 |  |  | N | Distillate Fuel Oil | [12 empty] | 1.315 | 0.41347 | 0.41347 | 0.41347 | 0.41347
TalenEnergy Holtwood | 3145_G_HW1 | 3145 | G | HW1 |  | Hydro |  | PJM_WMAC | Pennsylvania | 42 | Lancaster | 71 | 42071 | 10 | 0 | 1910 | 9999 |  |  | N | Hydro | [13 empty] | 0 | 0 | 0 | 0
TalenEnergy Holtwood | 3145_G_HW10 | 3145 | G | HW10 |  | Hydro |  | PJM_WMAC | Pennsylvania | 42 | Lancaster | 71 | 42071 | 13.2 | 0 | 1924 | 9999 |  |  | N | Hydro | [13 empty] | 0 | 0 | 0 | 0
TalenEnergy Holtwood | 3145_G_HW11 | 3145 | G | HW11 |  | Hydro |  | PJM_EMAC | Pennsylvania | 42 | Lancaster | 71 | 42071 | 1.2 | 0 | 2011 | 9999 |  |  | N | Hydro | [13 empty] | 0 | 0 | 0 | 0
TalenEnergy Holtwood | 3145_G_HW13 | 3145 | G | HW13 |  | Hydro |  | PJM_EMAC | Pennsylvania | 42 | Lancaster | 71 | 42071 | 1.2 | 0 | 2011 | 9999 |  |  | N | Hydro | [13 empty] | 0 | 0 | 0 | 0
TalenEnergy Holtwood | 3145_G_HW18 | 3145 | G | HW18 |  | Hydro |  | PJM_EMAC | Pennsylvania | 42 | Lancaster | 71 | 42071 | 64.6 | 0 | 2013 | 9999 |  |  | N | Hydro | [13 empty] | 0 | 0 | 0 | 0
TalenEnergy Holtwood | 3145_G_HW19 | 3145 | G | HW19 |  | Hydro |  | PJM_EMAC | Pennsylvania | 42 | Lancaster | 71 | 42071 | 64.6 | 0 | 2013 | 9999 |  |  | N | Hydro | [13 empty] | 0 | 0 | 0 | 0
TalenEnergy Holtwood | 3145_G_HW2 | 3145 | G | HW2 |  | Hydro |  | PJM_WMAC | Pennsylvania | 42 | Lancaster | 71 | 42071 | 11.7 | 0 | 1911 | 9999 |  |  | N | Hydro | [13 empty] | 0 | 0 | 0 | 0
TalenEnergy Holtwood | 3145_G_HW3 | 3145 | G | HW3 |  | Hydro |  | PJM_WMAC | Pennsylvania | 42 | Lancaster | 71 | 42071 | 12.7 | 0 | 1911 | 9999 |  |  | N | Hydro | [13 empty] | 0 | 0 | 0 | 0
TalenEnergy Holtwood | 3145_G_HW4 | 3145 | G | HW4 |  | Hydro |  | PJM_WMAC | Pennsylvania | 42 | Lancaster | 71 | 42071 | 11.2 | 0 | 1911 | 9999 |  |  | N | Hydro | [13 empty] | 0 | 0 | 0 | 0
TalenEnergy Holtwood | 3145_G_HW5 | 3145 | G | HW5 |  | Hydro |  | PJM_WMAC | Pennsylvania | 42 | Lancaster | 71 | 42071 | 12.1 | 0 | 1911 | 9999 |  |  | N | Hydro | [13 empty] | 0 | 0 | 0 | 0
TalenEnergy Holtwood | 3145_G_HW6 | 3145 | G | HW6 |  | Hydro |  | PJM_WMAC | Pennsylvania | 42 | Lancaster | 71 | 42071 | 12.5 | 0 | 1911 | 9999 |  |  | N | Hydro | [13 empty] | 0 | 0 | 0 | 0
TalenEnergy Holtwood | 3145_G_HW7 | 3145 | G | HW7 |  | Hydro |  | PJM_WMAC | Pennsylvania | 42 | Lancaster | 71 | 42071 | 10.3 | 0 | 1913 | 9999 |  |  | N | Hydro | [13 empty] | 0 | 0 | 0 | 0
TalenEnergy Holtwood | 3145_G_HW8 | 3145 | G | HW8 |  | Hydro |  | PJM_WMAC | Pennsylvania | 42 | Lancaster | 71 | 42071 | 10.5 | 0 | 1914 | 9999 |  |  | N | Hydro | [13 empty] | 0 | 0 | 0 | 0
TalenEnergy Holtwood | 3145_G_HW9 | 3145 | G | HW9 |  | Hydro |  | PJM_WMAC | Pennsylvania | 42 | Lancaster | 71 | 42071 | 13.2 | 0 | 1914 | 9999 |  |  | N | Hydro | [13 empty] | 0 | 0 | 0 | 0
TalenEnergy Martins Creek LLC Jenkins | 3146_G_CTG1 | 3146 | G | CTG1 |  | Combustion Turbine |  | PJM_WMAC | Pennsylvania | 42 | Luzerne | 79 | 42079 | 14 | 16409 | 1969 | 9999 |  |  | N | Distillate Fuel Oil | [12 empty] | 1.315 | 0.41347 | 0.41347 | 0.41347 | 0.41347
TalenEnergy Martins Creek LLC Jenkins | 3146_G_CTG2 | 3146 | G | CTG2 |  | Combustion Turbine |  | PJM_WMAC | Pennsylvania | 42 | Luzerne | 79 | 42079 | 14 | 16426 | 1969 | 9999 |  |  | N | Distillate Fuel Oil | [12 empty] | 1.315 | 0.41347 | 0.41347 | 0.41347 | 0.41347
TalenEnergy Martins Creek LLC Lock Haven | 3147_G_CTG | 3147 | G | CTG |  | Combustion Turbine |  | PJM_WMAC | Pennsylvania | 42 | Lycoming | 81 | 42081 | 14 | 14846 | 1969 | 9999 |  |  | N | Distillate Fuel Oil | [12 empty] | 1.315 | 0.41347 | 0.41347 | 0.41347 | 0.41347
TalenEnergy Martins Creek | 3148_B_3 | 3148 | B | 3 | 2117 | O/G Steam |  | PJM_WMAC | Pennsylvania | 42 | Northampton | 95 | 42095 | 850 | 11480 | 1975 | 9999 | tangential |  | N | Natural Gas, Residual Fuel Oil |  |  |  | other | [8 empty] | 3.7 | 0.1 | 0.1 | 0.1 | 0.1
TalenEnergy Martins Creek | 3148_B_4 | 3148 | B | 4 | 2118 | O/G Steam |  | PJM_WMAC | Pennsylvania | 42 | Northampton | 95 | 42095 | 850 | 11570 | 1977 | 9999 | tangential |  | N | Natural Gas, Residual Fuel Oil |  |  |  | other | [8 empty] | 3.7 | 0.1 | 0.1 | 0.1 | 0.1
TalenEnergy Martins Creek | 3148_G_CTG1 | 3148 | G | CTG1 |  | Combustion Turbine |  | PJM_WMAC | Pennsylvania | 42 | Northampton | 95 | 42095 | 18 | 15945 | 1971 | 9999 |  |  | N | Natural Gas | [12 empty] | 1.315 | 0.18686 | 0.18686 | 0.18686 | 0.18686
TalenEnergy Martins Creek | 3148_G_CTG2 | 3148 | G | CTG2 |  | Combustion Turbine |  | PJM_WMAC | Pennsylvania | 42 | Northampton | 95 | 42095 | 18 | 15948 | 1971 | 9999 |  |  | N | Natural Gas | [12 empty] | 1.315 | 0.18686 | 0.18686 | 0.18686 | 0.18686
TalenEnergy Martins Creek | 3148_G_CTG3 | 3148 | G | CTG3 |  | Combustion Turbine |  | PJM_WMAC | Pennsylvania | 42 | Northampton | 95 | 42095 | 18 | 15948 | 1971 | 9999 |  |  | N | Natural Gas | [12 empty] | 1.315 | 0.18686 | 0.18686 | 0.18686 | 0.18686
TalenEnergy Martins Creek | 3148_G_CTG4 | 3148 | G | CTG4 |  | Combustion Turbine |  | PJM_WMAC | Pennsylvania | 42 | Northampton | 95 | 42095 | 18 | 15948 | 1971 | 9999 |  |  | N | Natural Gas | [12 empty] | 1.315 | 0.18686 | 0.18686 | 0.18686 | 0.18686
TalenEnergy Montour | 3149_B_1 | 3149 | B | 1 | 2124 | Coal Steam |  | PJM_WMAC | Pennsylvania | 42 | Montour | 93 | 42093 | 752 | 9952 | 1972 | 9999 | tangential | dry | N | Bituminous | Wet Scrubber | 2008 | 0.97 | LNC3 | SCR | 2001 |  | ESPC | No |  |  |  | 0.85 | 0.38342 | 0.12 | 0.38342 | 0.12 | 0.1 | 0.84 | 0.56 | 0.99 | Yes | 2012
TalenEnergy Montour | 3149_B_2 | 3149 | B | 2 | 2125 | Coal Steam |  | PJM_WMAC | Pennsylvania | 42 | Montour | 93 | 42093 | 752 | 9951 | 1973 | 9999 | tangential | dry | N | Bituminous | Wet Scrubber | 2008 | 0.97 | LNC3 | SCR | 2000 |  | ESPC | No |  |  |  | 0.85 | 0.39372 | 0.12 | 0.39372 | 0.12 | 0.1 | 0.84 | 0.56 | 0.99 | Yes | 2012
Sunbury Generation LP | 3152_G_CTG1 | 3152 | G | CTG1 |  | Combustion Turbine |  | PJM_WMAC | Pennsylvania | 42 | Snyder | 109 | 42109 | 18 | 16228 | 1971 | 9999 |  |  | N | Distillate Fuel Oil | [12 empty] | 4 | 0.41347 | 0.41347 | 0.41347 | 0.41347
Sunbury Generation LP | 3152_G_CTG2 | 3152 | G | CTG2 |  | Combustion Turbine |  | PJM_WMAC | Pennsylvania | 42 | Snyder | 109 | 42109 | 18 | 16231 | 1971 | 9999 |  |  | N | Distillate Fuel Oil | [12 empty] | 4 | 0.41347 | 0.41347 | 0.41347 | 0.41347
Sunbury Generation LP | 3152_G_DI2 | 3152 | G | DI2 |  | Combustion Turbine | IC Engine | PJM_WMAC | Pennsylvania | 42 | Snyder | 109 | 42109 | 5 | 14309 | 1967 | 9999 |  |  | N | Distillate Fuel Oil | [12 empty] | 4 | 1.1088 | 1.1088 | 1.1088 | 1.1088
TalenEnergy HW Wallenpaupack | 3153_G_WP1 | 3153 | G | WP1 |  | Hydro |  | PJM_WMAC | Pennsylvania | 42 | Wayne | 127 | 42127 | 22 | 0 | 1926 | 9999 |  |  | N | Hydro | [13 empty] | 0 | 0 | 0 | 0
TalenEnergy HW Wallenpaupack | 3153_G_WP2 | 3153 | G | WP2 |  | Hydro |  | PJM_WMAC | Pennsylvania | 42 | Wayne | 127 | 42127 | 22 | 0 | 1926 | 9999 |  |  | N | Hydro | [13 empty] | 0 | 0 | 0 | 0
TalenEnergy Martins Creek LLC West Shore | 3154_G_CTG1 | 3154 | G | CTG1 |  | Combustion Turbine |  | PJM_WMAC | Pennsylvania | 42 | Cumberland | 41 | 42041 | 14 | 14460 | 1969 | 9999 |  |  | N | Distillate Fuel Oil | [12 empty] | 1.315 | 0.41347 | 0.41347 | 0.41347 | 0.41347
TalenEnergy Martins Creek LLC West Shore | 3154_G_CTG2 | 3154 | G | CTG2 |  | Combustion Turbine |  | PJM_WMAC | Pennsylvania | 42 | Cumberland | 41 | 42041 | 14 | 14478 | 1969 | 9999 |  |  | N | Distillate Fuel Oil | [12 empty] | 1.315 | 0.41347 | 0.41347 | 0.41347 | 0.41347
TalenEnergy Martins Creek LLC Williamsport | 3155_G_CTG1 | 3155 | G | CTG1 |  | Combustion Turbine |  | PJM_WMAC | Pennsylvania | 42 | Lycoming | 81 | 42081 | 13.5 | 17246 | 1967 | 9999 |  |  | N | Distillate Fuel Oil | [12 empty] | 1.315 | 0.41347 | 0.41347 | 0.41347 | 0.41347
TalenEnergy Martins Creek LLC Williamsport | 3155_G_CTG2 | 3155 | G | CTG2 |  | Combustion Turbine |  | PJM_WMAC | Pennsylvania | 42 | Lycoming | 81 | 42081 | 13.5 | 17267 | 1967 | 9999 |  |  | N | Distillate Fuel Oil | [12 empty] | 1.315 | 0.41347 | 0.41347 | 0.41347 | 0.41347
Chester Generating Station | 3157_G_7 | 3157 | G | 7 |  | Combustion Turbine |  | PJM_EMAC | Pennsylvania | 42 | Chester | 29 | 42029 | 13 | 13881 | 1969 | 9999 |  |  | N | Distillate Fuel Oil | [12 empty] | 1.2 | 0.41347 | 0.41347 | 0.41347 | 0.41347
Chester Generating Station | 3157_G_8 | 3157 | G | 8 |  | Combustion Turbine |  | PJM_EMAC | Pennsylvania | 42 | Chester | 29 | 42029 | 13 | 13883 | 1969 | 9999 |  |  | N | Distillate Fuel Oil | [12 empty] | 1.2 | 0.41347 | 0.41347 | 0.41347 | 0.41347
Chester Generating Station | 3157_G_9 | 3157 | G | 9 |  | Combustion Turbine |  | PJM_EMAC | Pennsylvania | 42 | Chester | 29 | 42029 | 13 | 13883 | 1969 | 9999 |  |  | N | Distillate Fuel Oil | [12 empty] | 1.2 | 0.41347 | 0.41347 | 0.41347 | 0.41347
Sepulveda Canyon | 316_G_1 | 316 | G | 1 |  | Hydro |  | WEC_LADW | California | 6 | Los Angeles | 37 | 06037 | 8.5 | 0 | 1982 | 9999 |  |  | N | Hydro | [13 empty] | 0 | 0 | 0 | 0
Delaware Generating Station | 3160_G_10 | 3160 | G | 10 |  | Combustion Turbine |  | PJM_EMAC | Pennsylvania | 42 | Philadelphia | 101 | 42101 | 13 | 16907 | 1969 | 9999 |  |  | N | Distillate Fuel Oil | [12 empty] | 0.2 | 0.41347 | 0.41347 | 0.41347 | 0.41347
Delaware Generating Station | 3160_G_11 | 3160 | G | 11 |  | Combustion Turbine |  | PJM_EMAC | Pennsylvania | 42 | Philadelphia | 101 | 42101 | 13 | 16907 | 1969 | 9999 |  |  | N | Distillate Fuel Oil | [12 empty] | 0.2 | 0.41347 | 0.41347 | 0.41347 | 0.41347
Delaware Generating Station | 3160_G_12 | 3160 | G | 12 |  | Combustion Turbine |  | PJM_EMAC | Pennsylvania | 42 | Philadelphia | 101 | 42101 | 13 | 16907 | 1969 | 9999 |  |  | N | Distillate Fuel Oil | [12 empty] | 0.2 | 0.41347 | 0.41347 | 0.41347 | 0.41347
Delaware Generating Station | 3160_G_9 | 3160 | G | 9 |  | Combustion Turbine |  | PJM_EMAC | Pennsylvania | 42 | Philadelphia | 101 | 42101 | 17 | 16906 | 1970 | 9999 |  |  | N | Distillate Fuel Oil | [12 empty] | 0.2 | 0.41347 | 0.41347 | 0.41347 | 0.41347
Eddystone Generating Station | 3161_B_3 | 3161 | B | 3 | 2152 | O/G Steam |  | PJM_EMAC | Pennsylvania | 42 | Delaware | 45 | 42045 | 380 | 14500 | 1974 | 9999 | tangential | dry | N | Natural Gas, Residual Fuel Oil |  |  |  | OFA | [8 empty] | 1 | 0.06136 | 0.06136 | 0.06136 | 0.06136
Eddystone Generating Station | 3161_B_4 | 3161 | B | 4 | 2154 | O/G Steam |  | PJM_EMAC | Pennsylvania | 42 | Delaware | 45 | 42045 | 380 | 14500 | 1976 | 9999 | tangential | dry | N | Natural Gas, Residual Fuel Oil |  |  |  | OFA | [8 empty] | 1 | 0.06931 | 0.06931 | 0.06931 | 0.06931
Eddystone Generating Station | 3161_G_10 | 3161 | G | 10 |  | Combustion Turbine |  | PJM_EMAC | Pennsylvania | 42 | Delaware | 45 | 42045 | 13 | 15012 | 1967 | 9999 |  |  | N | Distillate Fuel Oil | [12 empty] | 1 | 0.41347 | 0.41347 | 0.41347 | 0.41347
Eddystone Generating Station | 3161_G_20 | 3161 | G | 20 |  | Combustion Turbine |  | PJM_EMAC | Pennsylvania | 42 | Delaware | 45 | 42045 | 13 | 15012 | 1967 | 9999 |  |  | N | Distillate Fuel Oil | [12 empty] | 1 | 0.41347 | 0.41347 | 0.41347 | 0.41347
Eddystone Generating Station | 3161_G_30 | 3161 | G | 30 |  | Combustion Turbine |  | PJM_EMAC | Pennsylvania | 42 | Delaware | 45 | 42045 | 17 | 15011 | 1970 | 9999 |  |  | N | Distillate Fuel Oil | [12 empty] | 1 | 0.41347 | 0.41347 | 0.41347 | 0.41347
Eddystone Generating Station | 3161_G_40 | 3161 | G | 40 |  | Combustion Turbine |  | PJM_EMAC | Pennsylvania | 42 | Delaware | 45 | 42045 | 17 | 15011 | 1970 | 9999 |  |  | N | Distillate Fuel Oil | [12 empty] | 1 | 0.41347 | 0.41347 | 0.41347 | 0.41347
Falls | 3162_G_1 | 3162 | G | 1 |  | Combustion Turbine |  | PJM_EMAC | Pennsylvania | 42 | Bucks | 17 | 42017 | 17 | 25000 | 1970 | 9999 |  |  | N | Distillate Fuel Oil | [12 empty] | 1 | 0.41347 | 0.41347 | 0.41347 | 0.41347
Falls | 3162_G_2 | 3162 | G | 2 |  | Combustion Turbine |  | PJM_EMAC | Pennsylvania | 42 | Bucks | 17 | 42017 | 17 | 25000 | 1970 | 9999 |  |  | N | Distillate Fuel Oil | [12 empty] | 1 | 0.41347 | 0.41347 | 0.41347 | 0.41347
Falls | 3162_G_3 | 3162 | G | 3 |  | Combustion Turbine |  | PJM_EMAC | Pennsylvania | 42 | Bucks | 17 | 42017 | 17 | 25000 | 1970 | 9999 |  |  | N | Distillate Fuel Oil | [12 empty] | 1 | 0.41347 | 0.41347 | 0.41347 | 0.41347
Moser Generating Station | 3163_G_1 | 3163 | G | 1 |  | Combustion Turbine |  | PJM_EMAC | Pennsylvania | 42 | Montgomery | 91 | 42091 | 17 | 13757 | 1970 | 9999 |  |  | N | Distillate Fuel Oil | [12 empty] | 1 | 0.41347 | 0.41347 | 0.41347 | 0.41347
Moser Generating Station | 3163_G_2 | 3163 | G | 2 |  | Combustion Turbine |  | PJM_EMAC | Pennsylvania | 42 | Montgomery | 91 | 42091 | 17 | 13757 | 1970 | 9999 |  |  | N | Distillate Fuel Oil | [12 empty] | 1 | 0.41347 | 0.41347 | 0.41347 | 0.41347
Moser Generating Station | 3163_G_3 | 3163 | G | 3 |  | Combustion Turbine |  | PJM_EMAC | Pennsylvania | 42 | Montgomery | 91 | 42091 | 17 | 13757 | 1970 | 9999 |  |  | N | Distillate Fuel Oil | [12 empty] | 1 | 0.41347 | 0.41347 | 0.41347 | 0.41347
Muddy Run | 3164_G_1 | 3164 | G | 1 |  | Pumped Storage |  | PJM_EMAC | Pennsylvania | 42 | Lancaster | 71 | 42071 | 134 | 0 | 1967 | 9999 |  |  | N | Pumped Storage | [13 empty] | 0 | 0 | 0 | 0
Muddy Run | 3164_G_2 | 3164 | G | 2 |  | Pumped Storage |  | PJM_EMAC | Pennsylvania | 42 | Lancaster | 71 | 42071 | 133 | 0 | 1967 | 9999 |  |  | N | Pumped Storage | [13 empty] | 0 | 0 | 0 | 0
Muddy Run | 3164_G_3 | 3164 | G | 3 |  | Pumped Storage |  | PJM_EMAC | Pennsylvania | 42 | Lancaster | 71 | 42071 | 134 | 0 | 1967 | 9999 |  |  | N | Pumped Storage | [13 empty] | 0 | 0 | 0 | 0
Muddy Run | 3164_G_4 | 3164 | G | 4 |  | Pumped Storage |  | PJM_EMAC | Pennsylvania | 42 | Lancaster | 71 | 42071 | 134 | 0 | 1967 | 9999 |  |  | N | Pumped Storage | [13 empty] | 0 | 0 | 0 | 0
Muddy Run | 3164_G_5 | 3164 | G | 5 |  | Pumped Storage |  | PJM_EMAC | Pennsylvania | 42 | Lancaster | 71 | 42071 | 134 | 0 | 1967 | 9999 |  |  | N | Pumped Storage | [13 empty] | 0 | 0 | 0 | 0
Muddy Run | 3164_G_6 | 3164 | G | 6 |  | Pumped Storage |  | PJM_EMAC | Pennsylvania | 42 | Lancaster | 71 | 42071 | 133 | 0 | 1967 | 9999 |  |  | N | Pumped Storage | [13 empty] | 0 | 0 | 0 | 0
Muddy Run | 3164_G_7 | 3164 | G | 7 |  | Pumped Storage |  | PJM_EMAC | Pennsylvania | 42 | Lancaster | 71 | 42071 | 134 | 0 | 1968 | 9999 |  |  | N | Pumped Storage | [13 empty] | 0 | 0 | 0 | 0
Muddy Run | 3164_G_8 | 3164 | G | 8 |  | Pumped Storage |  | PJM_EMAC | Pennsylvania | 42 | Lancaster | 71 | 42071 | 134 | 0 | 1968 | 9999 |  |  | N | Pumped Storage | [13 empty] | 0 | 0 | 0 | 0
Peach Bottom | 3166_G_2 | 3166 | G | 2 |  | Nuclear |  | PJM_EMAC | Pennsylvania | 42 | York | 133 | 42133 | 1245.4 | 10456 | 1974 | 2054 |  |  | N | Nuclear Fuel | [13 empty] | 0 | 0 | 0 | 0
Peach Bottom | 3166_G_3 | 3166 | G | 3 |  | Nuclear |  | PJM_EMAC | Pennsylvania | 42 | York | 133 | 42133 | 1248.4 | 10456 | 1974 | 2054 |  |  | N | Nuclear Fuel | [13 empty] | 0 | 0 | 0 | 0
Richmond Generating Station | 3168_G_91 | 3168 | G | 91 | 2164 | Combustion Turbine |  | PJM_EMAC | Pennsylvania | 42 | Philadelphia | 101 | 42101 | 49 | 12110 | 1973 | 9999 |  |  | N | Distillate Fuel Oil | [12 empty] | 0.2 | 0.41347 | 0.41347 | 0.41347 | 0.41347
Richmond Generating Station | 3168_G_92 | 3168 | G | 92 | 2165 | Combustion Turbine |  | PJM_EMAC | Pennsylvania | 42 | Philadelphia | 101 | 42101 | 49 | 12112 | 1973 | 9999 |  |  | N | Distillate Fuel Oil | [12 empty] | 0.2 | 0.41347 | 0.41347 | 0.41347 | 0.41347
Schuylkill Generating Station | 3169_G_10 | 3169 | G | 10 |  | Combustion Turbine |  | PJM_EMAC | Pennsylvania | 42 | Philadelphia | 101 | 42101 | 13 | 13157 | 1969 | 9999 |  |  | N | Distillate Fuel Oil | [12 empty] | 0.2 | 0.41347 | 0.41347 | 0.41347 | 0.41347
Schuylkill Generating Station | 3169_G_11 | 3169 | G | 11 |  | Combustion Turbine |  | PJM_EMAC | Pennsylvania | 42 | Philadelphia | 101 | 42101 | 17 | 13156 | 1971 | 9999 |  |  | N | Distillate Fuel Oil | [12 empty] | 0.2 | 0.41347 | 0.41347 | 0.41347 | 0.41347
Big Creek 1 | 317_G_1 | 317 | G | 1 |  | Hydro |  | WECC_SCE | California | 6 | Fresno | 19 | 06019 | 19.8 | 0 | 1913 | 9999 |  |  | N | Hydro | [13 empty] | 0 | 0 | 0 | 0
Big Creek 1 | 317_G_2 | 317 | G | 2 |  | Hydro |  | WECC_SCE | California | 6 | Fresno | 19 | 06019 | 15.8 | 0 | 1913 | 9999 |  |  | N | Hydro | [13 empty] | 0 | 0 | 0 | 0
Big Creek 1 | 317_G_3 | 317 | G | 3 |  | Hydro |  | WECC_SCE | California | 6 | Fresno | 19 | 06019 | 21.6 | 0 | 1923 | 9999 |  |  | N | Hydro | [13 empty] | 0 | 0 | 0 | 0
Big Creek 1 | 317_G_4 | 317 | G | 4 |  | Hydro |  | WECC_SCE | California | 6 | Fresno | 19 | 06019 | 31.2 | 0 | 1925 | 9999 |  |  | N | Hydro | [13 empty] | 0 | 0 | 0 | 0
Southwark | 3170_G_3 | 3170 | G | 3 |  | Combustion Turbine |  | PJM_EMAC | Pennsylvania | 42 | Philadelphia | 101 | 42101 | 13 | 14162 | 1967 | 9999 |  |  | N | Distillate Fuel Oil | [12 empty] | 0.2 | 0.41347 | 0.41347 | 0.41347 | 0.41347
Southwark | 3170_G_4 | 3170 | G | 4 |  | Combustion Turbine |  | PJM_EMAC | Pennsylvania | 42 | Philadelphia | 101 | 42101 | 13 | 14179 | 1967 | 9999 |  |  | N | Distillate Fuel Oil | [12 empty] | 0.2 | 0.41347 | 0.41347 | 0.41347 | 0.41347
Southwark | 3170_G_5 | 3170 | G | 5 |  | Combustion Turbine |  | PJM_EMAC | Pennsylvania | 42 | Philadelphia | 101 | 42101 | 13 | 14179 | 1967 | 9999 |  |  | N | Distillate Fuel Oil | [12 empty] | 0.2 | 0.41347 | 0.41347 | 0.41347 | 0.41347
Southwark | 3170_G_6 | 3170 | G | 6 |  | Combustion Turbine |  | PJM_EMAC | Pennsylvania | 42 | Philadelphia | 101 | 42101 | 13 | 14179 | 1968 | 9999 |  |  | N | Distillate Fuel Oil | [12 empty] | 0.2 | 0.41347 | 0.41347 | 0.41347 | 0.41347
Safe Harbor | 3175_G_1 | 3175 | G | 1 |  | Hydro |  | PJM_WMAC | Pennsylvania | 42 | Lancaster | 71 | 42071 | 33 | 0 | 1940 | 9999 |  |  | N | Hydro | [13 empty] | 0 | 0 | 0 | 0
Safe Harbor | 3175_G_10 | 3175 | G | 10 |  | Hydro |  | PJM_WMAC | Pennsylvania | 42 | Lancaster | 71 | 42071 | 37.5 | 0 | 1985 | 9999 |  |  | N | Hydro | [13 empty] | 0 | 0 | 0 | 0
Safe Harbor | 3175_G_11 | 3175 | G | 11 |  | Hydro |  | PJM_WMAC | Pennsylvania | 42 | Lancaster | 71 | 42071 | 37.5 | 0 | 1986 | 9999 |  |  | N | Hydro | [13 empty] | 0 | 0 | 0 | 0
Safe Harbor | 3175_G_12 | 3175 | G | 12 |  | Hydro |  | PJM_WMAC | Pennsylvania | 42 | Lancaster | 71 | 42071 | 37.5 | 0 | 1985 | 9999 |  |  | N | Hydro | [13 empty] | 0 | 0 | 0 | 0
Safe Harbor | 3175_G_2 | 3175 | G | 2 |  | Hydro |  | PJM_WMAC | Pennsylvania | 42 | Lancaster | 71 | 42071 | 33 | 0 | 1934 | 9999 |  |  | N | Hydro | [13 empty] | 0 | 0 | 0 | 0
Safe Harbor | 3175_G_3 | 3175 | G | 3 |  | Hydro |  | PJM_WMAC | Pennsylvania | 42 | Lancaster | 71 | 42071 | 32 | 0 | 1931 | 9999 |  |  | N | Hydro | [13 empty] | 0 | 0 | 0 | 0
Safe Harbor | 3175_G_4 | 3175 | G | 4 |  | Hydro |  | PJM_WMAC | Pennsylvania | 42 | Lancaster | 71 | 42071 | 32 | 0 | 1931 | 9999 |  |  | N | Hydro | [13 empty] | 0 | 0 | 0 | 0
Safe Harbor | 3175_G_41 | 3175 | G | 41 |  | Hydro |  | PJM_WMAC | Pennsylvania | 42 | Lancaster | 71 | 42071 | 2 | 0 | 1931 | 9999 |  |  | N | Hydro | [13 empty] | 0 | 0 | 0 | 0
Safe Harbor | 3175_G_42 | 3175 | G | 42 |  | Hydro |  | PJM_WMAC | Pennsylvania | 42 | Lancaster | 71 | 42071 | 2 | 0 | 1931 | 9999 |  |  | N | Hydro | [13 empty] | 0 | 0 | 0 | 0
Safe Harbor | 3175_G_5 | 3175 | G | 5 |  | Hydro |  | PJM_WMAC | Pennsylvania | 42 | Lancaster | 71 | 42071 | 32 | 0 | 1932 | 9999 |  |  | N | Hydro | [13 empty] | 0 | 0 | 0 | 0
Safe Harbor | 3175_G_6 | 3175 | G | 6 |  | Hydro |  | PJM_WMAC | Pennsylvania | 42 | Lancaster | 71 | 42071 | 32 | 0 | 1932 | 9999 |  |  | N | Hydro | [13 empty] | 0 | 0 | 0 | 0
Safe Harbor | 3175_G_7 | 3175 | G | 7 |  | Hydro |  | PJM_WMAC | Pennsylvania | 42 | Lancaster | 71 | 42071 | 32 | 0 | 1933 | 9999 |  |  | N | Hydro | [13 empty] | 0 | 0 | 0 | 0
Safe Harbor | 3175_G_8 | 3175 | G | 8 |  | Hydro |  | PJM_WMAC | Pennsylvania | 42 | Lancaster | 71 | 42071 | 37.5 | 0 | 1985 | 9999 |  |  | N | Hydro | [13 empty] | 0 | 0 | 0 | 0
Safe Harbor | 3175_G_9 | 3175 | G | 9 |  | Hydro |  | PJM_WMAC | Pennsylvania | 42 | Lancaster | 71 | 42071 | 37.5 | 0 | 1986 | 9999 |  |  | N | Hydro | [13 empty] | 0 | 0 | 0 | 0
Hunlock Power Station | 3176_G_3 | 3176 | G | 3 |  | Combined Cycle |  | PJM_WMAC | Pennsylvania | 42 | Luzerne | 79 | 42079 | 29.1 | 8072 | 1959 | 9999 |  |  | N | Natural Gas, Distillate Fuel Oil |  |  |  |  | SCR | [8 empty] | 0.15966 | 0.01029 | 0.15966 | 0.01029
Hunlock Power Station | 3176_G_5 | 3176 | G | 5 | 90563 | Combined Cycle |  | PJM_WMAC | Pennsylvania | 42 | Luzerne | 79 | 42079 | 48.6 | 8072 | 2011 | 9999 |  |  | N | Natural Gas, Distillate Fuel Oil |  |  |  | H2O | SCR | [8 empty] | 0.15966 | 0.01029 | 0.15966 | 0.01029
Hunlock Power Station | 3176_G_6 | 3176 | G | 6 | 90564 | Combined Cycle |  | PJM_WMAC | Pennsylvania | 42 | Luzerne | 79 | 42079 | 49.6 | 8072 | 2011 | 9999 |  |  | N | Natural Gas, Distillate Fuel Oil |  |  |  | H2O | SCR | [8 empty] | 0.15966 | 0.01029 | 0.15966 | 0.01029
Big Creek 2 | 318_G_3 | 318 | G | 3 |  | Hydro |  | WECC_SCE | California | 6 | Fresno | 19 | 06019 | 15.8 | 0 | 1913 | 9999 |  |  | N | Hydro | [13 empty] | 0 | 0 | 0 | 0
Big Creek 2 | 318_G_4 | 318 | G | 4 |  | Hydro |  | WECC_SCE | California | 6 | Fresno | 19 | 06019 | 15.8 | 0 | 1914 | 9999 |  |  | N | Hydro | [13 empty] | 0 | 0 | 0 | 0
Big Creek 2 | 318_G_5 | 318 | G | 5 |  | Hydro |  | WECC_SCE | California | 6 | Fresno | 19 | 06019 | 17.5 | 0 | 1921 | 9999 |  |  | N | Hydro | [13 empty] | 0 | 0 | 0 | 0
Big Creek 2 | 318_G_6 | 318 | G | 6 |  | Hydro |  | WECC_SCE | California | 6 | Fresno | 19 | 06019 | 17.5 | 0 | 1925 | 9999 |  |  | N | Hydro | [13 empty] | 0 | 0 | 0 | 0
Big Creek 3 | 319_G_1 | 319 | G | 1 |  | Hydro |  | WECC_SCE | California | 6 | Fresno | 19 | 06019 | 34 | 0 | 1923 | 9999 |  |  | N | Hydro | [13 empty] | 0 | 0 | 0 | 0
Big Creek 3 | 319_G_2 | 319 | G | 2 |  | Hydro |  | WECC_SCE | California | 6 | Fresno | 19 | 06019 | 34 | 0 | 1923 | 9999 |  |  | N | Hydro | [13 empty] | 0 | 0 | 0 | 0
Big Creek 3 | 319_G_3 | 319 | G | 3 |  | Hydro |  | WECC_SCE | California | 6 | Fresno | 19 | 06019 | 33 | 0 | 1923 | 9999 |  |  | N | Hydro | [13 empty] | 0 | 0 | 0 | 0
Big Creek 3 | 319_G_4 | 319 | G | 4 |  | Hydro |  | WECC_SCE | California | 6 | Fresno | 19 | 06019 | 36 | 0 | 1948 | 9999 |  |  | N | Hydro | [13 empty] | 0 | 0 | 0 | 0
Big Creek 3 | 319_G_5 | 319 | G | 5 |  | Hydro |  | WECC_SCE | California | 6 | Fresno | 19 | 06019 | 36.5 | 0 | 1980 | 9999 |  |  | N | Hydro | [13 empty] | 0 | 0 | 0 | 0
Big Creek 4 | 320_G_1 | 320 | G | 1 |  | Hydro |  | WECC_SCE | California | 6 | Madera | 39 | 06039 | 50 | 0 | 1951 | 9999 |  |  | N | Hydro | [13 empty] | 0 | 0 | 0 | 0
Big Creek 4 | 320_G_2 | 320 | G | 2 |  | Hydro |  | WECC_SCE | California | 6 | Madera | 39 | 06039 | 50 | 0 | 1951 | 9999 |  |  | N | Hydro | [13 empty] | 0 | 0 | 0 | 0
Big Creek 8 | 321_G_1 | 321 | G | 1 |  | Hydro |  | WECC_SCE | California | 6 | Fresno | 19 | 06019 | 25.8 | 0 | 1921 | 9999 |  |  | N | Hydro | [13 empty] | 0 | 0 | 0 | 0
Big Creek 8 | 321_G_2 | 321 | G | 2 |  | Hydro |  | WECC_SCE | California | 6 | Fresno | 19 | 06019 | 45 | 0 | 1929 | 9999 |  |  | N | Hydro | [13 empty] | 0 | 0 | 0 | 0
Big Creek 2A | 322_G_1 | 322 | G | 1 |  | Hydro |  | WECC_SCE | California | 6 | Fresno | 19 | 06019 | 50 | 0 | 1928 | 9999 |  |  | N | Hydro | [13 empty] | 0 | 0 | 0 | 0
Big Creek 2A | 322_G_2 | 322 | G | 2 |  | Hydro |  | WECC_SCE | California | 6 | Fresno | 19 | 06019 | 50 | 0 | 1928 | 9999 |  |  | N | Hydro | [13 empty] | 0 | 0 | 0 | 0
Bishop Creek 2 | 323_G_1 | 323 | G | 1 |  | Hydro |  | WECC_SCE | California | 6 | Inyo | 27 | 06027 | 2.5 | 0 | 1908 | 9999 |  |  | N | Hydro | [13 empty] | 0 | 0 | 0 | 0
Bishop Creek 2 | 323_G_2 | 323 | G | 2 |  | Hydro |  | WECC_SCE | California | 6 | Inyo | 27 | 06027 | 2.5 | 0 | 1908 | 9999 |  |  | N | Hydro | [13 empty] | 0 | 0 | 0 | 0
Bishop Creek 2 | 323_G_3 | 323 | G | 3 |  | Hydro |  | WECC_SCE | California | 6 | Inyo | 27 | 06027 | 2.3 | 0 | 1911 | 9999 |  |  | N | Hydro | [13 empty] | 0 | 0 | 0 | 0
Manchester Street | 3236_G_G10A | 3236 | G | G10A | 2191 | Combined Cycle |  | NENGREST | Rhode Island | 44 | Providence | 7 | 44007 | 110.1 | 8163 | 1995 | 9999 |  |  | N | Natural Gas, Distillate Fuel Oil |  |  |  | DLNB + STM | SCR | [8 empty] | 0.02965 | 0.02965 | 0.02965 | 0.02965
Manchester Street | 3236_G_G11A | 3236 | G | G11A | 2192 | Combined Cycle |  | NENGREST | Rhode Island | 44 | Providence | 7 | 44007 | 110.2 | 8163 | 1995 | 9999 |  |  | N | Natural Gas, Distillate Fuel Oil |  |  |  | DLNB + STM | SCR | [8 empty] | 0.03262 | 0.03262 | 0.03262 | 0.03262
Manchester Street | 3236_G_GE10 | 3236 | G | GE10 |  | Combined Cycle |  | NENGREST | Rhode Island | 44 | Providence | 7 | 44007 | 46.9 | 8163 | 1995 | 9999 |  |  | N | Natural Gas, Distillate Fuel Oil |  |  |  | DLNB + STM | SCR | 1995 | [7 empty] | 0.02965 | 0.02965 | 0.02965 | 0.02965
Manchester Street | 3236_G_GE11 | 3236 | G | GE11 |  | Combined Cycle |  | NENGREST | Rhode Island | 44 | Providence | 7 | 44007 | 46.8 | 8163 | 1995 | 9999 |  |  | N | Natural Gas, Distillate Fuel Oil |  |  |  | DLNB + STM | SCR | 1995 | [7 empty] | 0.03262 | 0.03262 | 0.03262 | 0.03262
Manchester Street | 3236_G_GE9A | 3236 | G | GE9A | 2196 | Combined Cycle |  | NENGREST | Rhode Island | 44 | Providence | 7 | 44007 | 110.1 | 8163 | 1995 | 9999 |  |  | N | Natural Gas, Distillate Fuel Oil |  |  |  | DLNB + STM | SCR | [8 empty] | 0.03516 | 0.03516 | 0.03516 | 0.03516
Manchester Street | 3236_G_GEN9 | 3236 | G | GEN9 |  | Combined Cycle |  | NENGREST | Rhode Island | 44 | Providence | 7 | 44007 | 46.9 | 8163 | 1995 | 9999 |  |  | N | Natural Gas, Distillate Fuel Oil |  |  |  | DLNB + STM | SCR | 1995 | [7 empty] | 0.03516 | 0.03516 | 0.03516 | 0.03516
Bishop Creek 3 | 324_G_1 | 324 | G | 1 |  | Hydro |  | WECC_SCE | California | 6 | Inyo | 27 | 06027 | 2.8 | 0 | 1913 | 9999 |  |  | N | Hydro | [13 empty] | 0 | 0 | 0 | 0
Bishop Creek 3 | 324_G_2 | 324 | G | 2 |  | Hydro |  | WECC_SCE | California | 6 | Inyo | 27 | 06027 | 2.8 | 0 | 1913 | 9999 |  |  | N | Hydro | [13 empty] | 0 | 0 | 0 | 0
Bishop Creek 3 | 324_G_3 | 324 | G | 3 |  | Hydro |  | WECC_SCE | California | 6 | Inyo | 27 | 06027 | 2.8 | 0 | 1913 | 9999 |  |  | N | Hydro | [13 empty] | 0 | 0 | 0 | 0
Bishop Creek 4 | 325_G_1 | 325 | G | 1 |  | Hydro |  | WECC_SCE | California | 6 | Inyo | 27 | 06027 | 1 | 0 | 1905 | 9999 |  |  | N | Hydro | [13 empty] | 0 | 0 | 0 | 0
Bishop Creek 4 | 325_G_2 | 325 | G | 2 |  | Hydro |  | WECC_SCE | California | 6 | Inyo | 27 | 06027 | 1 | 0 | 1905 | 9999 |  |  | N | Hydro | [13 empty] | 0 | 0 | 0 | 0
Bishop Creek 4 | 325_G_3 | 325 | G | 3 |  | Hydro |  | WECC_SCE | California | 6 | Inyo | 27 | 06027 | 2 | 0 | 1906 | 9999 |  |  | N | Hydro | [13 empty] | 0 | 0 | 0 | 0
Bishop Creek 4 | 325_G_4 | 325 | G | 4 |  | Hydro |  | WECC_SCE | California | 6 | Inyo | 27 | 06027 | 2.2 | 0 | 1907 | 9999 |  |  | N | Hydro | [13 empty] | 0 | 0 | 0 | 0
Bishop Creek 4 | 325_G_5 | 325 | G | 5 |  | Hydro |  | WECC_SCE | California | 6 | Inyo | 27 | 06027 | 2 | 0 | 1909 | 9999 |  |  | N | Hydro | [13 empty] | 0 | 0 | 0 | 0
Darlington County | 3250_G_1 | 3250 | G | 1 | 88099 | Combustion Turbine |  | S_VACA | South Carolina | 45 | Darlington | 31 | 45031 | 50 | 14477 | 1974 | 9999 |  |  | N | Natural Gas | [12 empty] | 3.5 | 0.70223 | 0.70223 | 0.70223 | 0.70223
Darlington County | 3250_G_10 | 3250 | G | 10 | 88100 | Combustion Turbine |  | S_VACA | South Carolina | 45 | Darlington | 31 | 45031 | 49 | 14477 | 1974 | 9999 |  |  | N | Distillate Fuel Oil | [12 empty] | 3.5 | 1.2001 | 1.2001 | 1.2001 | 1.2001
Darlington County | 3250_G_12 | 3250 | G | 12 | 2199 | Combustion Turbine |  | S_VACA | South Carolina | 45 | Darlington | 31 | 45031 | 118 | 14477 | 1997 | 9999 |  |  | N | Natural Gas |  |  |  | H2O | [8 empty] | 3.5 | 0.1053 | 0.1053 | 0.1053 | 0.1053
Darlington County | 3250_G_13 | 3250 | G | 13 | 2200 | Combustion Turbine |  | S_VACA | South Carolina | 45 | Darlington | 31 | 45031 | 116 | 14477 | 1997 | 9999 |  |  | N | Natural Gas |  |  |  | H2O | [8 empty] | 3.5 | 0.08841 | 0.08841 | 0.08841 | 0.08841
Darlington County | 3250_G_2 | 3250 | G | 2 | 88102 | Combustion Turbine |  | S_VACA | South Carolina | 45 | Darlington | 31 | 45031 | 46 | 14477 | 1974 | 9999 |  |  | N | Distillate Fuel Oil | [12 empty] | 3.5 | 1.2001 | 1.2001 | 1.2001 | 1.2001
Darlington County | 3250_G_3 | 3250 | G | 3 | 88103 | Combustion Turbine |  | S_VACA | South Carolina | 45 | Darlington | 31 | 45031 | 50 | 14477 | 1974 | 9999 |  |  | N | Natural Gas | [12 empty] | 3.5 | 0.70007 | 0.70007 | 0.70007 | 0.70007
Darlington County | 3250_G_4 | 3250 | G | 4 | 88104 | Combustion Turbine |  | S_VACA | South Carolina | 45 | Darlington | 31 | 45031 | 48 | 14479 | 1974 | 9999 |  |  | N | Distillate Fuel Oil | [12 empty] | 3.5 | 1.2 | 1.2 | 1.2 | 1.2
Darlington County | 3250_G_6 | 3250 | G | 6 | 88106 | Combustion Turbine |  | S_VACA | South Carolina | 45 | Darlington | 31 | 45031 | 43 | 14477 | 1974 | 9999 |  |  | N | Distillate Fuel Oil | [12 empty] | 3.5 | 1.2 | 1.2 | 1.2 | 1.2
Darlington County | 3250_G_7 | 3250 | G | 7 | 88107 | Combustion Turbine |  | S_VACA | South Carolina | 45 | Darlington | 31 | 45031 | 49 | 14477 | 1975 | 9999 |  |  | N | Natural Gas | [12 empty] | 3.5 | 0.70007 | 0.70007 | 0.70007 | 0.70007
Darlington County | 3250_G_8 | 3250 | G | 8 | 88108 | Combustion Turbine |  | S_VACA | South Carolina | 45 | Darlington | 31 | 45031 | 46 | 14478 | 1974 | 9999 |  |  | N | Distillate Fuel Oil | [12 empty] | 3.5 | 1.2 | 1.2 | 1.2 | 1.2
H B Robinson | 3251_G_2 | 3251 | G | 2 |  | Nuclear |  | S_VACA | South Carolina | 45 | Darlington | 31 | 45031 | 741 | 10456 | 1971 | 2051 |  |  | N | Nuclear Fuel | [13 empty] | 0 | 0 | 0 | 0
Boyds Mill Hydro | 3253_G_1 | 3253 | G | 1 |  | Hydro |  | S_VACA | South Carolina | 45 | Greenville | 45 | 45045 | 0.7 | 0 | 1996 | 9999 |  |  | N | Hydro | [13 empty] | 0 | 0 | 0 | 0
Boyds Mill Hydro | 3253_G_2 | 3253 | G | 2 |  | Hydro |  | S_VACA | South Carolina | 45 | Greenville | 45 | 45045 | 0.7 | 0 | 1996 | 9999 |  |  | N | Hydro | [13 empty] | 0 | 0 | 0 | 0
Buzzard Roost | 3254_G_HC1 | 3254 | G | HC1 |  | Hydro |  | S_VACA | South Carolina | 45 | Greenwood | 47 | 45047 | 2.3 | 0 | 1940 | 9999 |  |  | N | Hydro | [13 empty] | 0 | 0 | 0 | 0
Buzzard Roost | 3254_G_HC2 | 3254 | G | HC2 |  | Hydro |  | S_VACA | South Carolina | 45 | Greenwood | 47 | 45047 | 2.3 | 0 | 1940 | 9999 |  |  | N | Hydro | [13 empty] | 0 | 0 | 0 | 0
Buzzard Roost | 3254_G_HC3 | 3254 | G | HC3 |  | Hydro |  | S_VACA | South Carolina | 45 | Greenwood | 47 | 45047 | 2.3 | 0 | 1940 | 9999 |  |  | N | Hydro | [13 empty] | 0 | 0 | 0 | 0
Cedar Creek | 3255_G_1 | 3255 | G | 1 |  | Hydro |  | S_VACA | South Carolina | 45 | Lancaster | 57 | 45057 | 15 | 0 | 1926 | 9999 |  |  | N | Hydro | [13 empty] | 0 | 0 | 0 | 0
Cedar Creek | 3255_G_2 | 3255 | G | 2 |  | Hydro |  | S_VACA | South Carolina | 45 | Lancaster | 57 | 45057 | 15 | 0 | 1926 | 9999 |  |  | N | Hydro | [13 empty] | 0 | 0 | 0 | 0
Cedar Creek | 3255_G_3 | 3255 | G | 3 |  | Hydro |  | S_VACA | South Carolina | 45 | Lancaster | 57 | 45057 | 15 | 0 | 1926 | 9999 |  |  | N | Hydro | [13 empty] | 0 | 0 | 0 | 0
Dearborn | 3256_G_1 | 3256 | G | 1 |  | Hydro |  | S_VACA | South Carolina | 45 | Chester | 23 | 45023 | 14 | 0 | 1923 | 9999 |  |  | N | Hydro | [13 empty] | 0 | 0 | 0 | 0
Dearborn | 3256_G_2 | 3256 | G | 2 |  | Hydro |  | S_VACA | South Carolina | 45 | Chester | 23 | 45023 | 14 | 0 | 1923 | 9999 |  |  | N | Hydro | [13 empty] | 0 | 0 | 0 | 0
Dearborn | 3256_G_3 | 3256 | G | 3 |  | Hydro |  | S_VACA | South Carolina | 45 | Chester | 23 | 45023 | 14 | 0 | 1923 | 9999 |  |  | N | Hydro | [13 empty] | 0 | 0 | 0 | 0
Fishing Creek | 3257_G_1 | 3257 | G | 1 |  | Hydro |  | S_VACA | South Carolina | 45 | Chester | 23 | 45023 | 11 | 0 | 1916 | 9999 |  |  | N | Hydro | [13 empty] | 0 | 0 | 0 | 0
Fishing Creek | 3257_G_2 | 3257 | G | 2 |  | Hydro |  | S_VACA | South Carolina | 45 | Chester | 23 | 45023 | 10 | 0 | 1916 | 9999 |  |  | N | Hydro | [13 empty] | 0 | 0 | 0 | 0
Fishing Creek | 3257_G_3 | 3257 | G | 3 |  | Hydro |  | S_VACA | South Carolina | 45 | Chester | 23 | 45023 | 10 | 0 | 1916 | 9999 |  |  | N | Hydro | [13 empty] | 0 | 0 | 0 | 0
Fishing Creek | 3257_G_4 | 3257 | G | 4 |  | Hydro |  | S_VACA | South Carolina | 45 | Chester | 23 | 45023 | 11 | 0 | 1916 | 9999 |  |  | N | Hydro | [13 empty] | 0 | 0 | 0 | 0
Fishing Creek | 3257_G_5 | 3257 | G | 5 |  | Hydro |  | S_VACA | South Carolina | 45 | Chester | 23 | 45023 | 8 | 0 | 1916 | 9999 |  |  | N | Hydro | [13 empty] | 0 | 0 | 0 | 0
Gaston Shoals | 3258_G_3 | 3258 | G | 3 |  | Hydro |  | S_VACA | South Carolina | 45 | Cherokee | 21 | 45021 | 1 | 0 | 1908 | 9999 |  |  | N | Hydro | [13 empty] | 0 | 0 | 0 | 0
Gaston Shoals | 3258_G_4 | 3258 | G | 4 |  | Hydro |  | S_VACA | South Carolina | 45 | Cherokee | 21 | 45021 | 2 | 0 | 1908 | 9999 |  |  | N | Hydro | [13 empty] | 0 | 0 | 0 | 0
Gaston Shoals | 3258_G_5 | 3258 | G | 5 |  | Hydro |  | S_VACA | South Carolina | 45 | Cherokee | 21 | 45021 | 2 | 0 | 1908 | 9999 |  |  | N | Hydro | [13 empty] | 0 | 0 | 0 | 0
Gaston Shoals | 3258_G_6 | 3258 | G | 6 |  | Hydro |  | S_VACA | South Carolina | 45 | Cherokee | 21 | 45021 | 2 | 0 | 1927 | 9999 |  |  | N | Hydro | [13 empty] | 0 | 0 | 0 | 0
Great Falls (SC) | 3259_G_1 | 3259 | G | 1 |  | Hydro |  | S_VACA | South Carolina | 45 | Chester | 23 | 45023 | 3 | 0 | 1907 | 9999 |  |  | N | Hydro | [13 empty] | 0 | 0 | 0 | 0
Great Falls (SC) | 3259_G_2 | 3259 | G | 2 |  | Hydro |  | S_VACA | South Carolina | 45 | Chester | 23 | 45023 | 3 | 0 | 1907 | 9999 |  |  | N | Hydro | [13 empty] | 0 | 0 | 0 | 0
Great Falls (SC) | 3259_G_5 | 3259 | G | 5 |  | Hydro |  | S_VACA | South Carolina | 45 | Chester | 23 | 45023 | 3 | 0 | 1907 | 9999 |  |  | N | Hydro | [13 empty] | 0 | 0 | 0 | 0
Great Falls (SC) | 3259_G_6 | 3259 | G | 6 |  | Hydro |  | S_VACA | South Carolina | 45 | Chester | 23 | 45023 | 3 | 0 | 1907 | 9999 |  |  | N | Hydro | [13 empty] | 0 | 0 | 0 | 0
Bishop Creek 5 | 326_G_1 | 326 | G | 1 |  | Hydro |  | WECC_SCE | California | 6 | Inyo | 27 | 06027 | 2 | 0 | 1943 | 9999 |  |  | N | Hydro | [13 empty] | 0 | 0 | 0 | 0
Bishop Creek 5 | 326_G_2 | 326 | G | 2 |  | Hydro |  | WECC_SCE | California | 6 | Inyo | 27 | 06027 | 1.8 | 0 | 1919 | 9999 |  |  | N | Hydro | [13 empty] | 0 | 0 | 0 | 0
Hollidays Bridge Hydro | 3261_G_1 | 3261 | G | 1 |  | Hydro |  | S_VACA | South Carolina | 45 | Anderson | 7 | 45007 | 1.2 | 0 | 1996 | 9999 |  |  | N | Hydro | [13 empty] | 0 | 0 | 0 | 0
Hollidays Bridge Hydro | 3261_G_2 | 3261 | G | 2 |  | Hydro |  | S_VACA | South Carolina | 45 | Anderson | 7 | 45007 | 1.2 | 0 | 1996 | 9999 |  |  | N | Hydro | [13 empty] | 0 | 0 | 0 | 0
Hollidays Bridge Hydro | 3261_G_3 | 3261 | G | 3 |  | Hydro |  | S_VACA | South Carolina | 45 | Anderson | 7 | 45007 | 1.2 | 0 | 1996 | 9999 |  |  | N | Hydro | [13 empty] | 0 | 0 | 0 | 0
Hollidays Bridge Hydro | 3261_G_4 | 3261 | G | 4 |  | Hydro |  | S_VACA | South Carolina | 45 | Anderson | 7 | 45007 | 1.2 | 0 | 1996 | 9999 |  |  | N | Hydro | [13 empty] | 0 | 0 | 0 | 0
Jocassee | 3262_G_1 | 3262 | G | 1 |  | Pumped Storage |  | S_VACA | South Carolina | 45 | Pickens | 77 | 45077 | 195 | 0 | 1973 | 9999 |  |  | N | Pumped Storage | [13 empty] | 0 | 0 | 0 | 0
Jocassee | 3262_G_2 | 3262 | G | 2 |  | Pumped Storage |  | S_VACA | South Carolina | 45 | Pickens | 77 | 45077 | 195 | 0 | 1973 | 9999 |  |  | N | Pumped Storage | [13 empty] | 0 | 0 | 0 | 0
Jocassee | 3262_G_3 | 3262 | G | 3 |  | Pumped Storage |  | S_VACA | South Carolina | 45 | Pickens | 77 | 45077 | 195 | 0 | 1975 | 9999 |  |  | N | Pumped Storage | [13 empty] | 0 | 0 | 0 | 0
Jocassee | 3262_G_4 | 3262 | G | 4 |  | Pumped Storage |  | S_VACA | South Carolina | 45 | Pickens | 77 | 45077 | 195 | 0 | 1975 | 9999 |  |  | N | Pumped Storage | [13 empty] | 0 | 0 | 0 | 0
W S Lee | 3264_B_3 | 3264 | B | 3 | 2218 | O/G Steam |  | S_VACA | South Carolina | 45 | Anderson | 7 | 45007 | 170 | 11227 | 1958 | 9999 | tangential | dry | N | Natural Gas |  |  |  | LNC3 | [8 empty] | 2.3 | 0.06985 | 0.06985 | 0.06985 | 0.06985
W S Lee | 3264_G_7 | 3264 | G | 7 | 89636 | Combustion Turbine |  | S_VACA | South Carolina | 45 | Anderson | 7 | 45007 | 42 | 11913 | 2007 | 9999 |  |  | N | Natural Gas, Distillate Fuel Oil |  |  |  | H2O | [8 empty] | 3.5 | 0.10495 | 0.10495 | 0.10495 | 0.10495
W S Lee | 3264_G_8 | 3264 | G | 8 | 89637 | Combustion Turbine |  | S_VACA | South Carolina | 45 | Anderson | 7 | 45007 | 42 | 11913 | 2007 | 9999 |  |  | N | Natural Gas, Distillate Fuel Oil |  |  |  | H2O | [8 empty] | 3.5 | 0.08984 | 0.08984 | 0.08984 | 0.08984
W S Lee | 3264_G_CT11 | 3264 | G | CT11 |  | Combined Cycle |  | S_VACA | South Carolina | 45 | Anderson | 7 | 45007 | 230 | 6250 | 2017 | 9999 |  |  | N | Natural Gas |  |  |  |  | SCR | [8 empty] | 0.011 | 0.011 | 0.011 | 0.011
W S Lee | 3264_G_CT12 | 3264 | G | CT12 |  | Combined Cycle |  | S_VACA | South Carolina | 45 | Anderson | 7 | 45007 | 230 | 6250 | 2017 | 9999 |  |  | N | Natural Gas |  |  |  |  | SCR | [8 empty] | 0.011 | 0.011 | 0.011 | 0.011
W S Lee | 3264_G_ST10 | 3264 | G | ST10 |  | Combined Cycle |  | S_VACA | South Carolina | 45 | Anderson | 7 | 45007 | 293 | 6250 | 2017 | 9999 |  |  | N | Natural Gas |  |  |  |  | SCR | [8 empty] | 0.011 | 0.011 | 0.011 | 0.011
Oconee | 3265_G_1 | 3265 | G | 1 |  | Nuclear |  | S_VACA | South Carolina | 45 | Oconee | 73 | 45073 | 847 | 10456 | 1973 | 2053 |  |  | N | Nuclear Fuel | [13 empty] | 0 | 0 | 0 | 0
Oconee | 3265_G_2 | 3265 | G | 2 |  | Nuclear |  | S_VACA | South Carolina | 45 | Oconee | 73 | 45073 | 848 | 10456 | 1974 | 2054 |  |  | N | Nuclear Fuel | [13 empty] | 0 | 0 | 0 | 0
Oconee | 3265_G_3 | 3265 | G | 3 |  | Nuclear |  | S_VACA | South Carolina | 45 | Oconee | 73 | 45073 | 859 | 10456 | 1974 | 2054 |  |  | N | Nuclear Fuel | [13 empty] | 0 | 0 | 0 | 0
Saluda Dam | 3267_G_1 | 3267 | G | 1 |  | Hydro |  | S_VACA | South Carolina | 45 | Greenville | 45 | 45045 | 0.6 | 0 | 1996 | 9999 |  |  | N | Hydro | [13 empty] | 0 | 0 | 0 | 0
Saluda Dam | 3267_G_2 | 3267 | G | 2 |  | Hydro |  | S_VACA | South Carolina | 45 | Greenville | 45 | 45045 | 0.6 | 0 | 1996 | 9999 |  |  | N | Hydro | [13 empty] | 0 | 0 | 0 | 0
Saluda Dam | 3267_G_3 | 3267 | G | 3 |  | Hydro |  | S_VACA | South Carolina | 45 | Greenville | 45 | 45045 | 0.6 | 0 | 1996 | 9999 |  |  | N | Hydro | [13 empty] | 0 | 0 | 0 | 0
Saluda Dam | 3267_G_4 | 3267 | G | 4 |  | Hydro |  | S_VACA | South Carolina | 45 | Greenville | 45 | 45045 | 0.6 | 0 | 1996 | 9999 |  |  | N | Hydro | [13 empty] | 0 | 0 | 0 | 0
Bishop Creek 6 | 327_G_1 | 327 | G | 1 |  | Hydro |  | WECC_SCE | California | 6 | Inyo | 27 | 06027 | 1.6 | 0 | 1913 | 9999 |  |  | N | Hydro | [13 empty] | 0 | 0 | 0 | 0
Wateree Hydro | 3270_G_1 | 3270 | G | 1 |  | Hydro |  | S_VACA | South Carolina | 45 | Kershaw | 55 | 45055 | 17 | 0 | 1919 | 9999 |  |  | N | Hydro | [13 empty] | 0 | 0 | 0 | 0
Wateree Hydro | 3270_G_2 | 3270 | G | 2 |  | Hydro |  | S_VACA | South Carolina | 45 | Kershaw | 55 | 45055 | 17 | 0 | 1919 | 9999 |  |  | N | Hydro | [13 empty] | 0 | 0 | 0 | 0
Wateree Hydro | 3270_G_3 | 3270 | G | 3 |  | Hydro |  | S_VACA | South Carolina | 45 | Kershaw | 55 | 45055 | 17 | 0 | 1919 | 9999 |  |  | N | Hydro | [13 empty] | 0 | 0 | 0 | 0
Wateree Hydro | 3270_G_4 | 3270 | G | 4 |  | Hydro |  | S_VACA | South Carolina | 45 | Kershaw | 55 | 45055 | 17 | 0 | 1919 | 9999 |  |  | N | Hydro | [13 empty] | 0 | 0 | 0 | 0
Wateree Hydro | 3270_G_5 | 3270 | G | 5 |  | Hydro |  | S_VACA | South Carolina | 45 | Kershaw | 55 | 45055 | 17 | 0 | 1919 | 9999 |  |  | N | Hydro | [13 empty] | 0 | 0 | 0 | 0
Wylie | 3271_G_1 | 3271 | G | 1 |  | Hydro |  | S_VACA | South Carolina | 45 | York | 91 | 45091 | 18 | 0 | 1925 | 9999 |  |  | N | Hydro | [13 empty] | 0 | 0 | 0 | 0
Wylie | 3271_G_2 | 3271 | G | 2 |  | Hydro |  | S_VACA | South Carolina | 45 | York | 91 | 45091 | 18 | 0 | 1925 | 9999 |  |  | N | Hydro | [13 empty] | 0 | 0 | 0 | 0
Wylie | 3271_G_3 | 3271 | G | 3 |  | Hydro |  | S_VACA | South Carolina | 45 | York | 91 | 45091 | 18 | 0 | 1925 | 9999 |  |  | N | Hydro | [13 empty] | 0 | 0 | 0 | 0
Wylie | 3271_G_4 | 3271 | G | 4 |  | Hydro |  | S_VACA | South Carolina | 45 | York | 91 | 45091 | 18 | 0 | 1925 | 9999 |  |  | N | Hydro | [13 empty] | 0 | 0 | 0 | 0
99 Islands | 3272_G_1 | 3272 | G | 1 |  | Hydro |  | S_VACA | South Carolina | 45 | Cherokee | 21 | 45021 | 2.4 | 0 | 1910 | 9999 |  |  | N | Hydro | [13 empty] | 0 | 0 | 0 | 0
99 Islands | 3272_G_2 | 3272 | G | 2 |  | Hydro |  | S_VACA | South Carolina | 45 | Cherokee | 21 | 45021 | 2.4 | 0 | 1910 | 9999 |  |  | N | Hydro | [13 empty] | 0 | 0 | 0 | 0
99 Islands | 3272_G_3 | 3272 | G | 3 |  | Hydro |  | S_VACA | South Carolina | 45 | Cherokee | 21 | 45021 | 2.4 | 0 | 1910 | 9999 |  |  | N | Hydro | [13 empty] | 0 | 0 | 0 | 0
99 Islands | 3272_G_4 | 3272 | G | 4 |  | Hydro |  | S_VACA | South Carolina | 45 | Cherokee | 21 | 45021 | 2.4 | 0 | 1910 | 9999 |  |  | N | Hydro | [13 empty] | 0 | 0 | 0 | 0
Lockhart | 3275_G_2 | 3275 | G | 2 |  | Hydro |  | S_VACA | South Carolina | 45 | Union | 87 | 45087 | 4.2 | 0 | 1921 | 9999 |  |  | N | Hydro | [13 empty] | 0 | 0 | 0 | 0
Lockhart | 3275_G_HY1 | 3275 | G | HY1 |  | Hydro |  | S_VACA | South Carolina | 45 | Union | 87 | 45087 | 4.2 | 0 | 1921 | 9999 |  |  | N | Hydro | [13 empty] | 0 | 0 | 0 | 0
Lockhart | 3275_G_HY3 | 3275 | G | HY3 |  | Hydro |  | S_VACA | South Carolina | 45 | Union | 87 | 45087 | 4.2 | 0 | 1921 | 9999 |  |  | N | Hydro | [13 empty] | 0 | 0 | 0 | 0
Lockhart | 3275_G_HY4 | 3275 | G | HY4 |  | Hydro |  | S_VACA | South Carolina | 45 | Union | 87 | 45087 | 4.2 | 0 | 1921 | 9999 |  |  | N | Hydro | [13 empty] | 0 | 0 | 0 | 0
Lockhart | 3275_G_HY5 | 3275 | G | HY5 |  | Hydro |  | S_VACA | South Carolina | 45 | Union | 87 | 45087 | 1.2 | 0 | 1921 | 9999 |  |  | N | Hydro | [13 empty] | 0 | 0 | 0 | 0
Borel | 328_G_1 | 328 | G | 1 |  | Hydro |  | WECC_SCE | California | 6 | Kern | 29 | 06029 | 2.1 | 0 | 1904 | 9999 |  |  | N | Hydro | [13 empty] | 0 | 0 | 0 | 0
Borel | 328_G_2 | 328 | G | 2 |  | Hydro |  | WECC_SCE | California | 6 | Kern | 29 | 06029 | 2.5 | 0 | 1904 | 9999 |  |  | N | Hydro | [13 empty] | 0 | 0 | 0 | 0
Borel | 328_G_3 | 328 | G | 3 |  | Hydro |  | WECC_SCE | California | 6 | Kern | 29 | 06029 | 6 | 0 | 1932 | 9999 |  |  | N | Hydro | [13 empty] | 0 | 0 | 0 | 0
Coit GT | 3281_G_1 | 3281 | G | 1 |  | Combustion Turbine |  | S_VACA | South Carolina | 45 | Richland | 79 | 45079 | 14 | 18583 | 1969 | 9999 |  |  | N | Natural Gas, Distillate Fuel Oil | [12 empty] | 3.5 | 0.68508 | 0.68508 | 0.68508 | 0.68508
Coit GT | 3281_G_2 | 3281 | G | 2 |  | Combustion Turbine |  | S_VACA | South Carolina | 45 | Richland | 79 | 45079 | 14 | 18590 | 1964 | 9999 |  |  | N | Natural Gas, Distillate Fuel Oil | [12 empty] | 3.5 | 0.68508 | 0.68508 | 0.68508 | 0.68508
Columbia Canal Hydro | 3283_G_1 | 3283 | G | 1 |  | Hydro |  | S_VACA | South Carolina | 45 | Richland | 79 | 45079 | 1.3 | 0 | 1929 | 9999 |  |  | N | Hydro | [13 empty] | 0 | 0 | 0 | 0
Columbia Canal Hydro | 3283_G_2 | 3283 | G | 2 |  | Hydro |  | S_VACA | South Carolina | 45 | Richland | 79 | 45079 | 1.7 | 0 | 1929 | 9999 |  |  | N | Hydro | [13 empty] | 0 | 0 | 0 | 0
Columbia Canal Hydro | 3283_G_3 | 3283 | G | 3 |  | Hydro |  | S_VACA | South Carolina | 45 | Richland | 79 | 45079 | 1.3 | 0 | 1929 | 9999 |  |  | N | Hydro | [13 empty] | 0 | 0 | 0 | 0
Columbia Canal Hydro | 3283_G_4 | 3283 | G | 4 |  | Hydro |  | S_VACA | South Carolina | 45 | Richland | 79 | 45079 | 1.3 | 0 | 1953 | 9999 |  |  | N | Hydro | [13 empty] | 0 | 0 | 0 | 0
Columbia Canal Hydro | 3283_G_5 | 3283 | G | 5 |  | Hydro |  | S_VACA | South Carolina | 45 | Richland | 79 | 45079 | 1.7 | 0 | 1953 | 9999 |  |  | N | Hydro | [13 empty] | 0 | 0 | 0 | 0
Columbia Canal Hydro | 3283_G_6 | 3283 | G | 6 |  | Hydro |  | S_VACA | South Carolina | 45 | Richland | 79 | 45079 | 1.3 | 0 | 1928 | 9999 |  |  | N | Hydro | [13 empty] | 0 | 0 | 0 | 0
Columbia Canal Hydro | 3283_G_7 | 3283 | G | 7 |  | Hydro |  | S_VACA | South Carolina | 45 | Richland | 79 | 45079 | 1.3 | 0 | 1927 | 9999 |  |  | N | Hydro | [13 empty] | 0 | 0 | 0 | 0
Hagood | 3285_G_4 | 3285 | G | 4 | 2225 | Combustion Turbine |  | S_VACA | South Carolina | 45 | Charleston | 19 | 45019 | 86 | 12374 | 1991 | 9999 |  |  | N | Natural Gas, Distillate Fuel Oil |  |  |  | H2O | [8 empty] | 2.3 | 0.13987 | 0.13987 | 0.13987 | 0.13987
Hagood | 3285_G_5 | 3285 | G | 5 |  | Combustion Turbine |  | S_VACA | South Carolina | 45 | Charleston | 19 | 45019 | 20 | 12374 | 2009 | 9999 |  |  | N | Natural Gas, Distillate Fuel Oil | [13 empty] | 0.0951 | 0.0951 | 0.0951 | 0.0951
Hagood | 3285_G_6 | 3285 | G | 6 |  | Combustion Turbine |  | S_VACA | South Carolina | 45 | Charleston | 19 | 45019 | 20 | 12374 | 2010 | 9999 |  |  | N | Natural Gas, Distillate Fuel Oil | [13 empty] | 0.0951 | 0.0951 | 0.0951 | 0.0951
Hardeeville | 3286_G_1 | 3286 | G | 1 |  | Combustion Turbine |  | S_VACA | South Carolina | 45 | Jasper | 53 | 45053 | 9 | 25000 | 1968 | 9999 |  |  | N | Distillate Fuel Oil | [12 empty] | 3.5 | 0.0064 | 0.0064 | 0.0064 | 0.0064
McMeekin | 3287_B_MCM1 | 3287 | B | MCM1 | 2226 | O/G Steam |  | S_VACA | South Carolina | 45 | Lexington | 63 | 45063 | 125 | 9886 | 1958 | 9999 | tangential | dry | N | Natural Gas |  |  |  | LNC2 | [8 empty] | 3.5 | 0.06925 | 0.06925 | 0.06925 | 0.06925
McMeekin | 3287_B_MCM2 | 3287 | B | MCM2 | 2227 | O/G Steam |  | S_VACA | South Carolina | 45 | Lexington | 63 | 45063 | 125 | 9986 | 1958 | 9999 | tangential | dry | N | Natural Gas |  |  |  | LNC2 | [8 empty] | 3.5 | 0.10158 | 0.10158 | 0.10158 | 0.10158
Neal Shoals | 3289_G_1 | 3289 | G | 1 |  | Hydro |  | S_VACA | South Carolina | 45 | Union | 87 | 45087 | 1.3 | 0 | 1966 | 9999 |  |  | N | Hydro | [13 empty] | 0 | 0 | 0 | 0
Neal Shoals | 3289_G_2 | 3289 | G | 2 |  | Hydro |  | S_VACA | South Carolina | 45 | Union | 87 | 45087 | 1.3 | 0 | 1966 | 9999 |  |  | N | Hydro | [13 empty] | 0 | 0 | 0 | 0
Neal Shoals | 3289_G_3 | 3289 | G | 3 |  | Hydro |  | S_VACA | South Carolina | 45 | Union | 87 | 45087 | 1.3 | 0 | 1966 | 9999 |  |  | N | Hydro | [13 empty] | 0 | 0 | 0 | 0
Neal Shoals | 3289_G_4 | 3289 | G | 4 |  | Hydro |  | S_VACA | South Carolina | 45 | Union | 87 | 45087 | 1.3 | 0 | 1966 | 9999 |  |  | N | Hydro | [13 empty] | 0 | 0 | 0 | 0
Parr Hydro | 3290_G_1 | 3290 | G | 1 |  | Hydro |  | S_VACA | South Carolina | 45 | Fairfield | 39 | 45039 | 2.5 | 0 | 1914 | 9999 |  |  | N | Hydro | [13 empty] | 0 | 0 | 0 | 0
Parr Hydro | 3290_G_2 | 3290 | G | 2 |  | Hydro |  | S_VACA | South Carolina | 45 | Fairfield | 39 | 45039 | 2.5 | 0 | 1914 | 9999 |  |  | N | Hydro | [13 empty] | 0 | 0 | 0 | 0
Parr Hydro | 3290_G_3 | 3290 | G | 3 |  | Hydro |  | S_VACA | South Carolina | 45 | Fairfield | 39 | 45039 | 2.5 | 0 | 1914 | 9999 |  |  | N | Hydro | [13 empty] | 0 | 0 | 0 | 0
Parr Hydro | 3290_G_4 | 3290 | G | 4 |  | Hydro |  | S_VACA | South Carolina | 45 | Fairfield | 39 | 45039 | 2.5 | 0 | 1914 | 9999 |  |  | N | Hydro | [13 empty] | 0 | 0 | 0 | 0
Parr Hydro | 3290_G_5 | 3290 | G | 5 |  | Hydro |  | S_VACA | South Carolina | 45 | Fairfield | 39 | 45039 | 2.5 | 0 | 1914 | 9999 |  |  | N | Hydro | [13 empty] | 0 | 0 | 0 | 0
Parr Hydro | 3290_G_6 | 3290 | G | 6 |  | Hydro |  | S_VACA | South Carolina | 45 | Fairfield | 39 | 45039 | 2.5 | 0 | 1921 | 9999 |  |  | N | Hydro | [13 empty] | 0 | 0 | 0 | 0
Parr GT | 3291_G_GT1 | 3291 | G | GT1 |  | Combustion Turbine |  | S_VACA | South Carolina | 45 | Fairfield | 39 | 45039 | 15.5 | 15290 | 1970 | 9999 |  |  | N | Natural Gas, Distillate Fuel Oil | [12 empty] | 3.5 | 0.68508 | 0.68508 | 0.68508 | 0.68508
Parr GT | 3291_G_GT2 | 3291 | G | GT2 |  | Combustion Turbine |  | S_VACA | South Carolina | 45 | Fairfield | 39 | 45039 | 15.5 | 15290 | 1970 | 9999 |  |  | N | Natural Gas, Distillate Fuel Oil | [12 empty] | 3.5 | 0.68508 | 0.68508 | 0.68508 | 0.68508
Parr GT | 3291_G_GT3 | 3291 | G | GT3 |  | Combustion Turbine |  | S_VACA | South Carolina | 45 | Fairfield | 39 | 45039 | 19 | 15290 | 1971 | 9999 |  |  | N | Natural Gas, Distillate Fuel Oil | [12 empty] | 3.5 | 0.68508 | 0.68508 | 0.68508 | 0.68508
Parr GT | 3291_G_GT4 | 3291 | G | GT4 |  | Combustion Turbine |  | S_VACA | South Carolina | 45 | Fairfield | 39 | 45039 | 19 | 15289 | 1971 | 9999 |  |  | N | Natural Gas, Distillate Fuel Oil | [12 empty] | 3.5 | 0.68508 | 0.68508 | 0.68508 | 0.68508
Saluda Lexington | 3293_G_1 | 3293 | G | 1 |  | Hydro |  | S_VACA | South Carolina | 45 | Lexington | 63 | 45063 | 32.5 | 0 | 1930 | 9999 |  |  | N | Hydro | [13 empty] | 0 | 0 | 0 | 0
Saluda Lexington | 3293_G_2 | 3293 | G | 2 |  | Hydro |  | S_VACA | South Carolina | 45 | Lexington | 63 | 45063 | 32.5 | 0 | 1930 | 9999 |  |  | N | Hydro | [13 empty] | 0 | 0 | 0 | 0
Saluda Lexington | 3293_G_3 | 3293 | G | 3 |  | Hydro |  | S_VACA | South Carolina | 45 | Lexington | 63 | 45063 | 35 | 0 | 1930 | 9999 |  |  | N | Hydro | [13 empty] | 0 | 0 | 0 | 0
Saluda Lexington | 3293_G_4 | 3293 | G | 4 |  | Hydro |  | S_VACA | South Carolina | 45 | Lexington | 63 | 45063 | 32.5 | 0 | 1930 | 9999 |  |  | N | Hydro | [13 empty] | 0 | 0 | 0 | 0
Saluda Lexington | 3293_G_5 | 3293 | G | 5 |  | Hydro |  | S_VACA | South Carolina | 45 | Lexington | 63 | 45063 | 66 | 0 | 1971 | 9999 |  |  | N | Hydro | [13 empty] | 0 | 0 | 0 | 0
Urquhart | 3295_G_1 | 3295 | G | 1 |  | Combined Cycle |  | S_VACA | South Carolina | 45 | Aiken | 3 | 45003 | 64 | 7920 | 1953 | 9999 |  |  | N | Natural Gas, Distillate Fuel Oil |  |  |  | DLNB + H2O | [9 empty] | 0.02579 | 0.02579 | 0.02579 | 0.02579
Urquhart | 3295_G_2 | 3295 | G | 2 |  | Combined Cycle |  | S_VACA | South Carolina | 45 | Aiken | 3 | 45003 | 64 | 7920 | 1954 | 9999 |  |  | N | Natural Gas, Distillate Fuel Oil |  |  |  | DLNB + H2O | [9 empty] | 0.02682 | 0.02682 | 0.02682 | 0.02682
Urquhart | 3295_G_CT1 | 3295 | G | CT1 | 8330 | Combined Cycle |  | S_VACA | South Carolina | 45 | Aiken | 3 | 45003 | 162 | 7920 | 2002 | 9999 |  |  | N | Natural Gas, Distillate Fuel Oil |  |  |  | DLNB + H2O | [9 empty] | 0.02579 | 0.02579 | 0.02579 | 0.02579
Urquhart | 3295_G_CT2 | 3295 | G | CT2 | 8332 | Combined Cycle |  | S_VACA | South Carolina | 45 | Aiken | 3 | 45003 | 168 | 7920 | 2002 | 9999 |  |  | N | Natural Gas, Distillate Fuel Oil |  |  |  | DLNB + H2O | [9 empty] | 0.02682 | 0.02682 | 0.02682 | 0.02682
Urquhart | 3295_G_GT1 | 3295 | G | GT1 |  | Combustion Turbine |  | S_VACA | South Carolina | 45 | Aiken | 3 | 45003 | 15 | 10745 | 1969 | 9999 |  |  | N | Natural Gas, Distillate Fuel Oil | [12 empty] | 3.5 | 0.68508 | 0.68508 | 0.68508 | 0.68508
Urquhart | 3295_G_GT2 | 3295 | G | GT2 |  | Combustion Turbine |  | S_VACA | South Carolina | 45 | Aiken | 3 | 45003 | 14 | 10745 | 1969 | 9999 |  |  | N | Natural Gas, Distillate Fuel Oil | [12 empty] | 3.5 | 0.68508 | 0.68508 | 0.68508 | 0.68508
Urquhart | 3295_G_GT3 | 3295 | G | GT3 |  | Combustion Turbine |  | S_VACA | South Carolina | 45 | Aiken | 3 | 45003 | 11 | 10745 | 1969 | 9999 |  |  | N | Natural Gas, Distillate Fuel Oil | [12 empty] | 3.5 | 0.0064 | 0.0064 | 0.0064 | 0.0064
Urquhart | 3295_G_GT4 | 3295 | G | GT4 | 2231 | Combustion Turbine |  | S_VACA | South Carolina | 45 | Aiken | 3 | 45003 | 47 | 10745 | 1999 | 9999 |  |  | N | Natural Gas, Distillate Fuel Oil |  |  |  | H2O | [8 empty] | 3.5 | 0.08864 | 0.08864 | 0.08864 | 0.08864
Wateree | 3297_B_WAT1 | 3297 | B | WAT1 | 2232 | Coal Steam |  | S_VACA | South Carolina | 45 | Richland | 79 | 45079 | 342 | 10374 | 1970 | 9999 | wall | dry | N | Bituminous | Wet Scrubber | 2010 | 0.978 | LNB | SCR | 2003 |  | ESPC + B | No | ACI | 2015 |  | 3.5 | 0.4972 | 0.10987 | 0.4972 | 0.10987 | 0.1 | 0.1 | 0.1 | 0.99
Wateree | 3297_B_WAT2 | 3297 | B | WAT2 | 2233 | Coal Steam |  | S_VACA | South Carolina | 45 | Richland | 79 | 45079 | 342 | 10358 | 1971 | 9999 | wall | dry | N | Bituminous | Wet Scrubber | 2010 | 0.978 | LNB | SCR | 2003 |  | B | NA | ACI | 2015 |  | 3.5 | 0.4022 | 0.10909 | 0.4022 | 0.10909 | 0.1 | 0.1 | 0.1 | 0.99
Williams | 3298_B_WIL1 | 3298 | B | WIL1 | 2234 | Coal Steam |  | S_VACA | South Carolina | 45 | Berkeley | 15 | 45015 | 605 | 9723 | 1973 | 9999 | tangential | dry | N | Bituminous | Wet Scrubber | 2010 | 0.97 | LNC1 | SCR | 2004 |  | ESPC | No | ACI | 2015 |  | 2.3 | 0.5469 | 0.14414 | 0.5469 | 0.14414 | 0.1 | 0.1 | 0.1 | 0.99
Williams | 3298_G_1 | 3298 | G | 1 | 88279 | Combustion Turbine |  | S_VACA | South Carolina | 45 | Berkeley | 15 | 45015 | 20 | 17408 | 1972 | 9999 |  |  | N | Natural Gas, Distillate Fuel Oil | [12 empty] | 3.5 | 0.72288 | 0.72288 | 0.72288 | 0.72288
Williams | 3298_G_2 | 3298 | G | 2 | 88280 | Combustion Turbine |  | S_VACA | South Carolina | 45 | Berkeley | 15 | 45015 | 20 | 17411 | 1972 | 9999 |  |  | N | Natural Gas, Distillate Fuel Oil | [12 empty] | 3.5 | 0.72577 | 0.72577 | 0.72577 | 0.72577
Rocky River (SC) | 3305_G_1 | 3305 | G | 1 |  | Hydro |  | S_VACA | South Carolina | 45 | Anderson | 7 | 45007 | 1.8 | 0 | 1941 | 9999 |  |  | N | Hydro | [13 empty] | 0 | 0 | 0 | 0
Rocky River (SC) | 3305_G_2 | 3305 | G | 2 |  | Hydro |  | S_VACA | South Carolina | 45 | Anderson | 7 | 45007 | 0.8 | 0 | 1941 | 9999 |  |  | N | Hydro | [13 empty] | 0 | 0 | 0 | 0
Rocky River (SC) | 3305_G_IC2 | 3305 | G | IC2 |  | Combustion Turbine | IC Engine | S_VACA | South Carolina | 45 | Anderson | 7 | 45007 | 1 | 10745 | 2013 | 9999 |  |  | N | Distillate Fuel Oil | [13 empty] | 1.7761 | 1.7761 | 1.7761 | 1.7761
Hilton Head | 3318_G_1 | 3318 | G | 1 | 88281 | Combustion Turbine |  | S_VACA | South Carolina | 45 | Beaufort | 13 | 45013 | 19 | 25000 | 1973 | 9999 |  |  | N | Distillate Fuel Oil | [12 empty] | 3.5 | 1.2003 | 1.2003 | 1.2003 | 1.2003
Hilton Head | 3318_G_2 | 3318 | G | 2 | 88282 | Combustion Turbine |  | S_VACA | South Carolina | 45 | Beaufort | 13 | 45013 | 19 | 25000 | 1974 | 9999 |  |  | N | Distillate Fuel Oil | [12 empty] | 3.5 | 1.2004 | 1.2004 | 1.2004 | 1.2004
Hilton Head | 3318_G_3 | 3318 | G | 3 | 88283 | Combustion Turbine |  | S_VACA | South Carolina | 45 | Beaufort | 13 | 45013 | 52 | 25000 | 1979 | 9999 |  |  | N | Distillate Fuel Oil |  |  |  | H2O | [8 empty] | 0.77 | 1.2002 | 1.2002 | 1.2002 | 1.2002
Jefferies | 3319_G_H1 | 3319 | G | H1 |  | Hydro |  | S_VACA | South Carolina | 45 | Berkeley | 15 | 45015 | 29 | 0 | 1942 | 9999 |  |  | N | Hydro | [13 empty] | 0 | 0 | 0 | 0
Jefferies | 3319_G_H2 | 3319 | G | H2 |  | Hydro |  | S_VACA | South Carolina | 45 | Berkeley | 15 | 45015 | 29 | 0 | 1942 | 9999 |  |  | N | Hydro | [13 empty] | 0 | 0 | 0 | 0
Jefferies | 3319_G_H3 | 3319 | G | H3 |  | Hydro |  | S_VACA | South Carolina | 45 | Berkeley | 15 | 45015 | 29 | 0 | 1942 | 9999 |  |  | N | Hydro | [13 empty] | 0 | 0 | 0 | 0
Jefferies | 3319_G_H4 | 3319 | G | H4 |  | Hydro |  | S_VACA | South Carolina | 45 | Berkeley | 15 | 45015 | 29 | 0 | 1942 | 9999 |  |  | N | Hydro | [13 empty] | 0 | 0 | 0 | 0
Jefferies | 3319_G_H6 | 3319 | G | H6 |  | Hydro |  | S_VACA | South Carolina | 45 | Berkeley | 15 | 45015 | 11 | 0 | 1942 | 9999 |  |  | N | Hydro | [13 empty] | 0 | 0 | 0 | 0
Fontana | 332_G_1 | 332 | G | 1 |  | Hydro |  | WECC_SCE | California | 6 | San Bernardino | 71 | 06071 | 1.5 | 0 | 1917 | 9999 |  |  | N | Hydro | [13 empty] | 0 | 0 | 0 | 0
Fontana | 332_G_2 | 332 | G | 2 |  | Hydro |  | WECC_SCE | California | 6 | San Bernardino | 71 | 06071 | 1.5 | 0 | 1917 | 9999 |  |  | N | Hydro | [13 empty] | 0 | 0 | 0 | 0
Myrtle Beach | 3320_G_1 | 3320 | G | 1 |  | Combustion Turbine |  | S_VACA | South Carolina | 45 | Horry | 51 | 45051 | 8 | 25000 | 1972 | 9999 |  |  | N | Distillate Fuel Oil | [12 empty] | 3.5 | 0.0064 | 0.0064 | 0.0064 | 0.0064
Myrtle Beach | 3320_G_2 | 3320 | G | 2 |  | Combustion Turbine |  | S_VACA | South Carolina | 45 | Horry | 51 | 45051 | 8 | 25000 | 1962 | 9999 |  |  | N | Distillate Fuel Oil | [12 empty] | 3.5 | 0.0064 | 0.0064 | 0.0064 | 0.0064
Myrtle Beach | 3320_G_3 | 3320 | G | 3 | 88284 | Combustion Turbine |  | S_VACA | South Carolina | 45 | Horry | 51 | 45051 | 19 | 25000 | 1962 | 9999 |  |  | N | Distillate Fuel Oil | [12 empty] | 3.5 | 1.2003 | 1.2003 | 1.2003 | 1.2003
Myrtle Beach | 3320_G_4 | 3320 | G | 4 |  | Combustion Turbine |  | S_VACA | South Carolina | 45 | Horry | 51 | 45051 | 19 | 25000 | 1972 | 9999 |  |  | N | Distillate Fuel Oil | [12 empty] | 3.5 | 1.2005 | 1.2005 | 1.2005 | 1.2005
Myrtle Beach | 3320_G_5 | 3320 | G | 5 | 88286 | Combustion Turbine |  | S_VACA | South Carolina | 45 | Horry | 51 | 45051 | 21 | 25000 | 1976 | 9999 |  |  | N | Distillate Fuel Oil | [12 empty] | 3.5 | 1.2002 | 1.2002 | 1.2002 | 1.2002
Spillway | 3321_G_1 | 3321 | G | 1 |  | Hydro |  | S_VACA | South Carolina | 45 | Berkeley | 15 | 45015 | 2 | 0 | 1950 | 9999 |  |  | N | Hydro | [13 empty] | 0 | 0 | 0 | 0
J Strom Thurmond | 3323_G_1 | 3323 | G | 1 |  | Hydro |  | S_VACA | South Carolina | 45 | Mccormick | 65 | 45065 | 48 | 0 | 1953 | 9999 |  |  | N | Hydro | [13 empty] | 0 | 0 | 0 | 0
J Strom Thurmond | 3323_G_2 | 3323 | G | 2 |  | Hydro |  | S_VACA | South Carolina | 45 | Mccormick | 65 | 45065 | 48 | 0 | 1953 | 9999 |  |  | N | Hydro | [13 empty] | 0 | 0 | 0 | 0
J Strom Thurmond | 3323_G_3 | 3323 | G | 3 |  | Hydro |  | S_VACA | South Carolina | 45 | Mccormick | 65 | 45065 | 48 | 0 | 1953 | 9999 |  |  | N | Hydro | [13 empty] | 0 | 0 | 0 | 0
J Strom Thurmond | 3323_G_4 | 3323 | G | 4 |  | Hydro |  | S_VACA | South Carolina | 45 | Mccormick | 65 | 45065 | 48 | 0 | 1953 | 9999 |  |  | N | Hydro | [13 empty] | 0 | 0 | 0 | 0
J Strom Thurmond | 3323_G_5 | 3323 | G | 5 |  | Hydro |  | S_VACA | South Carolina | 45 | Mccormick | 65 | 45065 | 48 | 0 | 1954 | 9999 |  |  | N | Hydro | [13 empty] | 0 | 0 | 0 | 0
J Strom Thurmond | 3323_G_6 | 3323 | G | 6 |  | Hydro |  | S_VACA | South Carolina | 45 | Mccormick | 65 | 45065 | 48 | 0 | 1954 | 9999 |  |  | N | Hydro | [13 empty] | 0 | 0 | 0 | 0
J Strom Thurmond | 3323_G_7 | 3323 | G | 7 |  | Hydro |  | S_VACA | South Carolina | 45 | Mccormick | 65 | 45065 | 48 | 0 | 1954 | 9999 |  |  | N | Hydro | [13 empty] | 0 | 0 | 0 | 0
Ben French | 3325_G_2 | 3325 | G | 2 |  | Combustion Turbine | IC Engine | WECC_WY | South Dakota | 46 | Pennington | 103 | 46103 | 2 | 12822 | 1965 | 9999 |  |  | N | Distillate Fuel Oil | [12 empty] | 3 | 1.7761 | 1.7761 | 1.7761 | 1.7761
Ben French | 3325_G_3 | 3325 | G | 3 |  | Combustion Turbine | IC Engine | WECC_WY | South Dakota | 46 | Pennington | 103 | 46103 | 2 | 12822 | 1965 | 9999 |  |  | N | Distillate Fuel Oil | [12 empty] | 3 | 1.7761 | 1.7761 | 1.7761 | 1.7761
Ben French | 3325_G_4 | 3325 | G | 4 |  | Combustion Turbine | IC Engine | WECC_WY | South Dakota | 46 | Pennington | 103 | 46103 | 2 | 12822 | 1965 | 9999 |  |  | N | Distillate Fuel Oil | [12 empty] | 3 | 1.7761 | 1.7761 | 1.7761 | 1.7761
Ben French | 3325_G_5 | 3325 | G | 5 |  | Combustion Turbine | IC Engine | WECC_WY | South Dakota | 46 | Pennington | 103 | 46103 | 2 | 12822 | 1965 | 9999 |  |  | N | Distillate Fuel Oil | [12 empty] | 3 | 1.7761 | 1.7761 | 1.7761 | 1.7761
Ben French | 3325_G_GT1 | 3325 | G | GT1 |  | Combustion Turbine |  | WECC_WY | South Dakota | 46 | Pennington | 103 | 46103 | 17 | 23625 | 1977 | 9999 |  |  | N | Natural Gas, Distillate Fuel Oil | [12 empty] | 3 | 0.40657 | 0.40657 | 0.40657 | 0.40657
Ben French | 3325_G_GT2 | 3325 | G | GT2 |  | Combustion Turbine |  | WECC_WY | South Dakota | 46 | Pennington | 103 | 46103 | 17 | 23634 | 1977 | 9999 |  |  | N | Natural Gas, Distillate Fuel Oil | [12 empty] | 3 | 0.40657 | 0.40657 | 0.40657 | 0.40657
Ben French | 3325_G_GT3 | 3325 | G | GT3 |  | Combustion Turbine |  | WECC_WY | South Dakota | 46 | Pennington | 103 | 46103 | 17 | 23634 | 1978 | 9999 |  |  | N | Natural Gas, Distillate Fuel Oil | [12 empty] | 3 | 0.40657 | 0.40657 | 0.40657 | 0.40657
Ben French | 3325_G_GT4 | 3325 | G | GT4 |  | Combustion Turbine |  | WECC_WY | South Dakota | 46 | Pennington | 103 | 46103 | 17 | 23634 | 1979 | 9999 |  |  | N | Natural Gas, Distillate Fuel Oil | [12 empty] | 3 | 0.40657 | 0.40657 | 0.40657 | 0.40657
Aberdeen CT | 3338_G_2 | 3338 | G | 2 | 90796 | Combustion Turbine |  | SPP_WAUE | South Dakota | 46 | Brown | 13 | 46013 | 52 | 13433 | 2013 | 9999 |  |  | N | Natural Gas, Distillate Fuel Oil |  |  |  | H2O | [9 empty] | 0.4274 | 0.4274 | 0.4274 | 0.4274
Aberdeen CT | 3338_G_GT1 | 3338 | G | GT1 |  | Combustion Turbine |  | SPP_WAUE | South Dakota | 46 | Brown | 13 | 46013 | 20.5 | 13862 | 1978 | 9999 |  |  | N | Distillate Fuel Oil | [12 empty] | 3 | 0.82155 | 0.82155 | 0.82155 | 0.82155
Clark (SD) | 3341_G_1 | 3341 | G | 1 |  | Combustion Turbine | IC Engine | SPP_WAUE | South Dakota | 46 | Clark | 25 | 46025 | 2.6 | 12822 | 1970 | 9999 |  |  | N | Distillate Fuel Oil | [12 empty] | 3 | 1.7761 | 1.7761 | 1.7761 | 1.7761
Faulkton | 3342_G_1 | 3342 | G | 1 |  | Combustion Turbine | IC Engine | SPP_WAUE | South Dakota | 46 | Faulk | 49 | 46049 | 2.5 | 12822 | 1969 | 9999 |  |  | N | Distillate Fuel Oil | [12 empty] | 3 | 1.7761 | 1.7761 | 1.7761 | 1.7761
Huron | 3344_G_1 | 3344 | G | 1 |  | Combustion Turbine |  | SPP_WAUE | South Dakota | 46 | Beadle | 5 | 46005 | 11 | 23675 | 1961 | 9999 |  |  | N | Natural Gas, Distillate Fuel Oil | [12 empty] | 3 | 0.40657 | 0.40657 | 0.40657 | 0.40657
Huron | 3344_G_2A | 3344 | G | 2A | 2244 | Combustion Turbine |  | SPP_WAUE | South Dakota | 46 | Beadle | 5 | 46005 | 43.7 | 23675 | 1991 | 9999 |  |  | N | Natural Gas, Distillate Fuel Oil |  |  |  | H2O | [8 empty] | 3 | 0.70009 | 0.70009 | 0.70009 | 0.70009
Mobile Unit | 3346_G_2 | 3346 | G | 2 |  | Combustion Turbine | IC Engine | SPP_WAUE | South Dakota | 46 | Beadle | 5 | 46005 | 1.8 | 12822 | 1991 | 9999 |  |  | N | Distillate Fuel Oil | [12 empty] | 3 | 1.7761 | 1.7761 | 1.7761 | 1.7761
Mobile Unit | 3346_G_3 | 3346 | G | 3 |  | Combustion Turbine | IC Engine | SPP_WAUE | South Dakota | 46 | Beadle | 5 | 46005 | 2 | 12822 | 2008 | 9999 |  |  | N | Distillate Fuel Oil | [13 empty] | 1.7761 | 1.7761 | 1.7761 | 1.7761
Lake Preston | 3352_G_1A | 3352 | G | 1A |  | Combustion Turbine |  | MIS_MAPP | South Dakota | 46 | Kingsbury | 77 | 46077 | 19.9 | 25000 | 1978 | 9999 |  |  | N | Distillate Fuel Oil | [12 empty] | 3 | 0.82155 | 0.82155 | 0.82155 | 0.82155
Oahe | 3356_G_1 | 3356 | G | 1 |  | Hydro |  | SPP_WAUE | South Dakota | 46 | Hughes | 65 | 46065 | 102 | 0 | 1962 | 9999 |  |  | N | Hydro | [13 empty] | 0 | 0 | 0 | 0
Oahe | 3356_G_2 | 3356 | G | 2 |  | Hydro |  | SPP_WAUE | South Dakota | 46 | Hughes | 65 | 46065 | 102 | 0 | 1962 | 9999 |  |  | N | Hydro | [13 empty] | 0 | 0 | 0 | 0
Oahe | 3356_G_3 | 3356 | G | 3 |  | Hydro |  | SPP_WAUE | South Dakota | 46 | Hughes | 65 | 46065 | 102 | 0 | 1962 | 9999 |  |  | N | Hydro | [13 empty] | 0 | 0 | 0 | 0
Oahe | 3356_G_4 | 3356 | G | 4 |  | Hydro |  | SPP_WAUE | South Dakota | 46 | Hughes | 65 | 46065 | 102 | 0 | 1962 | 9999 |  |  | N | Hydro | [13 empty] | 0 | 0 | 0 | 0
Oahe | 3356_G_5 | 3356 | G | 5 |  | Hydro |  | SPP_WAUE | South Dakota | 46 | Hughes | 65 | 46065 | 102 | 0 | 1963 | 9999 |  |  | N | Hydro | [13 empty] | 0 | 0 | 0 | 0
Oahe | 3356_G_6 | 3356 | G | 6 |  | Hydro |  | SPP_WAUE | South Dakota | 46 | Hughes | 65 | 46065 | 102 | 0 | 1963 | 9999 |  |  | N | Hydro | [13 empty] | 0 | 0 | 0 | 0
Oahe | 3356_G_7 | 3356 | G | 7 |  | Hydro |  | SPP_WAUE | South Dakota | 46 | Hughes | 65 | 46065 | 102 | 0 | 1963 | 9999 |  |  | N | Hydro | [13 empty] | 0 | 0 | 0 | 0
Kaweah 2 | 336_G_2 | 336 | G | 2 |  | Hydro |  | WECC_SCE | California | 6 | Tulare | 107 | 06107 | 1.8 | 0 | 1929 | 9999 |  |  | N | Hydro | [13 empty] | 0 | 0 | 0 | 0
Kaweah 1 | 337_G_1 | 337 | G | 1 |  | Hydro |  | WECC_SCE | California | 6 | Tulare | 107 | 06107 | 2.3 | 0 | 1929 | 9999 |  |  | N | Hydro | [13 empty] | 0 | 0 | 0 | 0
Fort Randall | 3373_G_1 | 3373 | G | 1 |  | Hydro |  | SPP_WAUE | South Dakota | 46 | Charles Mix | 23 | 46023 | 45 | 0 | 1954 | 9999 |  |  | N | Hydro | [13 empty] | 0 | 0 | 0 | 0
Fort Randall | 3373_G_2 | 3373 | G | 2 |  | Hydro |  | SPP_WAUE | South Dakota | 46 | Charles Mix | 23 | 46023 | 45 | 0 | 1954 | 9999 |  |  | N | Hydro | [13 empty] | 0 | 0 | 0 | 0
Fort Randall | 3373_G_3 | 3373 | G | 3 |  | Hydro |  | SPP_WAUE | South Dakota | 46 | Charles Mix | 23 | 46023 | 45 | 0 | 1954 | 9999 |  |  | N | Hydro | [13 empty] | 0 | 0 | 0 | 0
Fort Randall | 3373_G_4 | 3373 | G | 4 |  | Hydro |  | SPP_WAUE | South Dakota | 46 | Charles Mix | 23 | 46023 | 45 | 0 | 1954 | 9999 |  |  | N | Hydro | [13 empty] | 0 | 0 | 0 | 0
Fort Randall | 3373_G_5 | 3373 | G | 5 |  | Hydro |  | SPP_WAUE | South Dakota | 46 | Charles Mix | 23 | 46023 | 45 | 0 | 1955 | 9999 |  |  | N | Hydro | [13 empty] | 0 | 0 | 0 | 0
Fort Randall | 3373_G_6 | 3373 | G | 6 |  | Hydro |  | SPP_WAUE | South Dakota | 46 | Charles Mix | 23 | 46023 | 45 | 0 | 1955 | 9999 |  |  | N | Hydro | [13 empty] | 0 | 0 | 0 | 0
Fort Randall | 3373_G_7 | 3373 | G | 7 |  | Hydro |  | SPP_WAUE | South Dakota | 46 | Charles Mix | 23 | 46023 | 45 | 0 | 1955 | 9999 |  |  | N | Hydro | [13 empty] | 0 | 0 | 0 | 0
Fort Randall | 3373_G_8 | 3373 | G | 8 |  | Hydro |  | SPP_WAUE | South Dakota | 46 | Charles Mix | 23 | 46023 | 45 | 0 | 1956 | 9999 |  |  | N | Hydro | [13 empty] | 0 | 0 | 0 | 0
Big Bend Dam | 3375_G_1 | 3375 | G | 1 |  | Hydro |  | SPP_WAUE | South Dakota | 46 | Buffalo | 17 | 46017 | 65 | 0 | 1964 | 9999 |  |  | N | Hydro | [13 empty] | 0 | 0 | 0 | 0
Big Bend Dam | 3375_G_2 | 3375 | G | 2 |  | Hydro |  | SPP_WAUE | South Dakota | 46 | Buffalo | 17 | 46017 | 65 | 0 | 1964 | 9999 |  |  | N | Hydro | [13 empty] | 0 | 0 | 0 | 0
Big Bend Dam | 3375_G_3 | 3375 | G | 3 |  | Hydro |  | SPP_WAUE | South Dakota | 46 | Buffalo | 17 | 46017 | 65 | 0 | 1965 | 9999 |  |  | N | Hydro | [13 empty] | 0 | 0 | 0 | 0
Big Bend Dam | 3375_G_4 | 3375 | G | 4 |  | Hydro |  | SPP_WAUE | South Dakota | 46 | Buffalo | 17 | 46017 | 65 | 0 | 1965 | 9999 |  |  | N | Hydro | [13 empty] | 0 | 0 | 0 | 0
Big Bend Dam | 3375_G_5 | 3375 | G | 5 |  | Hydro |  | SPP_WAUE | South Dakota | 46 | Buffalo | 17 | 46017 | 65 | 0 | 1965 | 9999 |  |  | N | Hydro | [13 empty] | 0 | 0 | 0 | 0
Big Bend Dam | 3375_G_6 | 3375 | G | 6 |  | Hydro |  | SPP_WAUE | South Dakota | 46 | Buffalo | 17 | 46017 | 65 | 0 | 1965 | 9999 |  |  | N | Hydro | [13 empty] | 0 | 0 | 0 | 0
Big Bend Dam | 3375_G_7 | 3375 | G | 7 |  | Hydro |  | SPP_WAUE | South Dakota | 46 | Buffalo | 17 | 46017 | 65 | 0 | 1966 | 9999 |  |  | N | Hydro | [13 empty] | 0 | 0 | 0 | 0
Big Bend Dam | 3375_G_8 | 3375 | G | 8 |  | Hydro |  | SPP_WAUE | South Dakota | 46 | Buffalo | 17 | 46017 | 65 | 0 | 1966 | 9999 |  |  | N | Hydro | [13 empty] | 0 | 0 | 0 | 0
Kaweah 3 | 338_G_1 | 338 | G | 1 |  | Hydro |  | WECC_SCE | California | 6 | Tulare | 107 | 06107 | 2.4 | 0 | 1913 | 9999 |  |  | N | Hydro | [13 empty] | 0 | 0 | 0 | 0
Kaweah 3 | 338_G_2 | 338 | G | 2 |  | Hydro |  | WECC_SCE | California | 6 | Tulare | 107 | 06107 | 2.1 | 0 | 1913 | 9999 |  |  | N | Hydro | [13 empty] | 0 | 0 | 0 | 0
Kern River 3 | 339_G_1 | 339 | G | 1 |  | Hydro |  | WECC_SCE | California | 6 | Kern | 29 | 06029 | 20.5 | 0 | 1921 | 9999 |  |  | N | Hydro | [13 empty] | 0 | 0 | 0 | 0
Kern River 3 | 339_G_2 | 339 | G | 2 |  | Hydro |  | WECC_SCE | California | 6 | Kern | 29 | 06029 | 19.7 | 0 | 1921 | 9999 |  |  | N | Hydro | [13 empty] | 0 | 0 | 0 | 0
Allen Steam Plant | 3393_G_G10 | 3393 | G | G10 |  | Combustion Turbine |  | S_C_TVA | Tennessee | 47 | Shelby | 157 | 47157 | 15.1 | 18970 | 1971 | 9999 |  |  | N | Natural Gas, Distillate Fuel Oil | [12 empty] | 0.5 | 0.5291 | 0.5291 | 0.5291 | 0.5291
Allen Steam Plant | 3393_G_G11 | 3393 | G | G11 |  | Combustion Turbine |  | S_C_TVA | Tennessee | 47 | Shelby | 157 | 47157 | 15.1 | 18970 | 1971 | 9999 |  |  | N | Natural Gas, Distillate Fuel Oil | [12 empty] | 0.5 | 0.5291 | 0.5291 | 0.5291 | 0.5291
Allen Steam Plant | 3393_G_G12 | 3393 | G | G12 |  | Combustion Turbine |  | S_C_TVA | Tennessee | 47 | Shelby | 157 | 47157 | 15.1 | 18970 | 1971 | 9999 |  |  | N | Natural Gas, Distillate Fuel Oil | [12 empty] | 0.5 | 0.5291 | 0.5291 | 0.5291 | 0.5291
Allen Steam Plant | 3393_G_G13 | 3393 | G | G13 |  | Combustion Turbine |  | S_C_TVA | Tennessee | 47 | Shelby | 157 | 47157 | 15.1 | 18970 | 1971 | 9999 |  |  | N | Natural Gas, Distillate Fuel Oil | [12 empty] | 0.5 | 0.5291 | 0.5291 | 0.5291 | 0.5291
Allen Steam Plant | 3393_G_G14 | 3393 | G | G14 |  | Combustion Turbine |  | S_C_TVA | Tennessee | 47 | Shelby | 157 | 47157 | 15.1 | 18970 | 1971 | 9999 |  |  | N | Natural Gas, Distillate Fuel Oil | [12 empty] | 0.5 | 0.5291 | 0.5291 | 0.5291 | 0.5291
Allen Steam Plant | 3393_G_G15 | 3393 | G | G15 |  | Combustion Turbine |  | S_C_TVA | Tennessee | 47 | Shelby | 157 | 47157 | 15.1 | 18970 | 1971 | 9999 |  |  | N | Natural Gas, Distillate Fuel Oil | [12 empty] | 0.5 | 0.5291 | 0.5291 | 0.5291 | 0.5291
Allen Steam Plant | 3393_G_G16 | 3393 | G | G16 |  | Combustion Turbine |  | S_C_TVA | Tennessee | 47 | Shelby | 157 | 47157 | 15.1 | 18970 | 1971 | 9999 |  |  | N | Natural Gas, Distillate Fuel Oil | [12 empty] | 0.5 | 0.5291 | 0.5291 | 0.5291 | 0.5291
Allen Steam Plant | 3393_G_G17 | 3393 | G | G17 | 88158 | Combustion Turbine |  | S_C_TVA | Tennessee | 47 | Shelby | 157 | 47157 | 46.4 | 19030 | 1972 | 9999 |  |  | N | Natural Gas, Distillate Fuel Oil | [12 empty] | 0.5 | 0.59625 | 0.59625 | 0.59625 | 0.59625
Allen Steam Plant | 3393_G_G18 | 3393 | G | G18 | 88159 | Combustion Turbine |  | S_C_TVA | Tennessee | 47 | Shelby | 157 | 47157 | 46.4 | 18998 | 1972 | 9999 |  |  | N | Natural Gas, Distillate Fuel Oil | [12 empty] | 0.5 | 0.58322 | 0.58322 | 0.58322 | 0.58322
Allen Steam Plant | 3393_G_G19 | 3393 | G | G19 | 88160 | Combustion Turbine |  | S_C_TVA | Tennessee | 47 | Shelby | 157 | 47157 | 46.4 | 18998 | 1972 | 9999 |  |  | N | Natural Gas, Distillate Fuel Oil | [12 empty] | 0.5 | 1.2003 | 1.2003 | 1.2003 | 1.2003
Allen Steam Plant | 3393_G_G20 | 3393 | G | G20 | 88161 | Combustion Turbine |  | S_C_TVA | Tennessee | 47 | Shelby | 157 | 47157 | 46.4 | 18998 | 1972 | 9999 |  |  | N | Natural Gas, Distillate Fuel Oil | [12 empty] | 0.5 | 1.1626 | 1.1626 | 1.1626 | 1.1626
Allen Steam Plant | 3393_G_GT1 | 3393 | G | GT1 |  | Combustion Turbine |  | S_C_TVA | Tennessee | 47 | Shelby | 157 | 47157 | 15.1 | 18970 | 1971 | 9999 |  |  | N | Natural Gas, Distillate Fuel Oil | [12 empty] | 0.5 | 0.5291 | 0.5291 | 0.5291 | 0.5291
Allen Steam Plant | 3393_G_GT2 | 3393 | G | GT2 |  | Combustion Turbine |  | S_C_TVA | Tennessee | 47 | Shelby | 157 | 47157 | 15.1 | 18970 | 1971 | 9999 |  |  | N | Natural Gas, Distillate Fuel Oil | [12 empty] | 0.5 | 0.5291 | 0.5291 | 0.5291 | 0.5291
Allen Steam Plant | 3393_G_GT3 | 3393 | G | GT3 |  | Combustion Turbine |  | S_C_TVA | Tennessee | 47 | Shelby | 157 | 47157 | 15.1 | 18970 | 1971 | 9999 |  |  | N | Natural Gas, Distillate Fuel Oil | [12 empty] | 0.5 | 0.5291 | 0.5291 | 0.5291 | 0.5291
Allen Steam Plant | 3393_G_GT4 | 3393 | G | GT4 |  | Combustion Turbine |  | S_C_TVA | Tennessee | 47 | Shelby | 157 | 47157 | 15.1 | 18970 | 1971 | 9999 |  |  | N | Natural Gas, Distillate Fuel Oil | [12 empty] | 0.5 | 0.5291 | 0.5291 | 0.5291 | 0.5291
Allen Steam Plant | 3393_G_GT5 | 3393 | G | GT5 |  | Combustion Turbine |  | S_C_TVA | Tennessee | 47 | Shelby | 157 | 47157 | 15.1 | 18970 | 1971 | 9999 |  |  | N | Natural Gas, Distillate Fuel Oil | [12 empty] | 0.5 | 0.5291 | 0.5291 | 0.5291 | 0.5291
Allen Steam Plant | 3393_G_GT6 | 3393 | G | GT6 |  | Combustion Turbine |  | S_C_TVA | Tennessee | 47 | Shelby | 157 | 47157 | 15.1 | 18970 | 1971 | 9999 |  |  | N | Natural Gas, Distillate Fuel Oil | [12 empty] | 0.5 | 0.5291 | 0.5291 | 0.5291 | 0.5291
Allen Steam Plant | 3393_G_GT7 | 3393 | G | GT7 |  | Combustion Turbine |  | S_C_TVA | Tennessee | 47 | Shelby | 157 | 47157 | 15.1 | 18970 | 1971 | 9999 |  |  | N | Natural Gas, Distillate Fuel Oil | [12 empty] | 0.5 | 0.5291 | 0.5291 | 0.5291 | 0.5291
Allen Steam Plant | 3393_G_GT8 | 3393 | G | GT8 |  | Combustion Turbine |  | S_C_TVA | Tennessee | 47 | Shelby | 157 | 47157 | 15.1 | 18970 | 1971 | 9999 |  |  | N | Natural Gas, Distillate Fuel Oil | [12 empty] | 0.5 | 0.5291 | 0.5291 | 0.5291 | 0.5291
Allen Steam Plant | 3393_G_GT9 | 3393 | G | GT9 |  | Combustion Turbine |  | S_C_TVA | Tennessee | 47 | Shelby | 157 | 47157 | 15.1 | 18970 | 1971 | 9999 |  |  | N | Natural Gas, Distillate Fuel Oil | [12 empty] | 0.5 | 0.5291 | 0.5291 | 0.5291 | 0.5291
Apalachia | 3394_G_1 | 3394 | G | 1 |  | Hydro |  | S_C_TVA | Tennessee | 47 | Polk | 139 | 47139 | 41.2 | 0 | 1943 | 9999 |  |  | N | Hydro | [13 empty] | 0 | 0 | 0 | 0
Apalachia | 3394_G_2 | 3394 | G | 2 |  | Hydro |  | S_C_TVA | Tennessee | 47 | Polk | 139 | 47139 | 41.2 | 0 | 1943 | 9999 |  |  | N | Hydro | [13 empty] | 0 | 0 | 0 | 0
Boone Dam | 3395_G_1 | 3395 | G | 1 |  | Hydro |  | S_C_TVA | Tennessee | 47 | Sullivan | 163 | 47163 | 37.8 | 0 | 1953 | 9999 |  |  | N | Hydro | [13 empty] | 0 | 0 | 0 | 0
Boone Dam | 3395_G_2 | 3395 | G | 2 |  | Hydro |  | S_C_TVA | Tennessee | 47 | Sullivan | 163 | 47163 | 37.8 | 0 | 1953 | 9999 |  |  | N | Hydro | [13 empty] | 0 | 0 | 0 | 0
Boone Dam | 3395_G_3 | 3395 | G | 3 |  | Hydro |  | S_C_TVA | Tennessee | 47 | Sullivan | 163 | 47163 | 37.8 | 0 | 1953 | 9999 |  |  | N | Hydro | [13 empty] | 0 | 0 | 0 | 0
Bull Run | 3396_B_1 | 3396 | B | 1 | 2251 | Coal Steam |  | S_C_TVA | Tennessee | 47 | Anderson | 1 | 47001 | 870 | 9369 | 1967 | 2024 | tangential | dry | N | Bituminous | Wet Scrubber | 2008 | 0.98 | CO | SCR | 2004 |  | ESPC | No |  |  |  | 0.15 | 0.599 | 0.08917 | 0.599 | 0.08917 | 0.1 | 0.84 | 0.56 | 0.99 | Yes | 2011
Cherokee Dam | 3397_G_1 | 3397 | G | 1 |  | Hydro |  | S_C_TVA | Tennessee | 47 | Jefferson | 89 | 47089 | 37 | 0 | 1942 | 9999 |  |  | N | Hydro | [13 empty] | 0 | 0 | 0 | 0
Cherokee Dam | 3397_G_2 | 3397 | G | 2 |  | Hydro |  | S_C_TVA | Tennessee | 47 | Jefferson | 89 | 47089 | 39.8 | 0 | 1953 | 9999 |  |  | N | Hydro | [13 empty] | 0 | 0 | 0 | 0
Cherokee Dam | 3397_G_3 | 3397 | G | 3 |  | Hydro |  | S_C_TVA | Tennessee | 47 | Jefferson | 89 | 47089 | 39.8 | 0 | 1942 | 9999 |  |  | N | Hydro | [13 empty] | 0 | 0 | 0 | 0
Cherokee Dam | 3397_G_4 | 3397 | G | 4 |  | Hydro |  | S_C_TVA | Tennessee | 47 | Jefferson | 89 | 47089 | 25 | 0 | 1953 | 9999 |  |  | N | Hydro | [13 empty] | 0 | 0 | 0 | 0
Chickamauga | 3398_G_1 | 3398 | G | 1 |  | Hydro |  | S_C_TVA | Tennessee | 47 | Hamilton | 65 | 47065 | 35.4 | 0 | 1940 | 9999 |  |  | N | Hydro | [13 empty] | 0 | 0 | 0 | 0
Chickamauga | 3398_G_2 | 3398 | G | 2 |  | Hydro |  | S_C_TVA | Tennessee | 47 | Hamilton | 65 | 47065 | 35.4 | 0 | 1940 | 9999 |  |  | N | Hydro | [13 empty] | 0 | 0 | 0 | 0
Chickamauga | 3398_G_3 | 3398 | G | 3 |  | Hydro |  | S_C_TVA | Tennessee | 47 | Hamilton | 65 | 47065 | 35.4 | 0 | 1940 | 9999 |  |  | N | Hydro | [13 empty] | 0 | 0 | 0 | 0
Chickamauga | 3398_G_4 | 3398 | G | 4 |  | Hydro |  | S_C_TVA | Tennessee | 47 | Hamilton | 65 | 47065 | 35.4 | 0 | 1952 | 9999 |  |  | N | Hydro | [13 empty] | 0 | 0 | 0 | 0
Cumberland (TN) | 3399_B_1 | 3399 | B | 1 | 2252 | Coal Steam |  | S_C_TVA | Tennessee | 47 | Stewart | 161 | 47161 | 1239 | 10096 | 1973 | 9999 | cell | dry | N | Bituminous | Wet Scrubber | 1995 | 0.95 | LNB + LNCB | SCR | 2003 |  | ESPC | No |  |  |  | 0.5 | 0.5562 | 0.06615 | 0.5562 | 0.06615 | 0.1 | 0.84 | 0.56 | 0.99 | Yes | 2007
Cumberland (TN) | 3399_B_2 | 3399 | B | 2 | 2253 | Coal Steam |  | S_C_TVA | Tennessee | 47 | Stewart | 161 | 47161 | 1231 | 10094 | 1973 | 9999 | cell | dry | N | Bituminous | Wet Scrubber | 1995 | 0.95 | LNB + LNCB | SCR | 2004 |  | ESPC | No |  |  |  | 0.5 | 0.6775 | 0.06581 | 0.6775 | 0.06581 | 0.1 | 0.84 | 0.56 | 0.99 | Yes | 2007
Rollins | 34_G_1P | 34 | G | 1P |  | Hydro |  | WEC_CALN | California | 6 | Placer | 61 | 06061 | 12.1 | 0 | 1980 | 9999 |  |  | N | Hydro | [13 empty] | 0 | 0 | 0 | 0
Kern River 1 | 340_G_1 | 340 | G | 1 |  | Hydro |  | WECC_SCE | California | 6 | Kern | 29 | 06029 | 6.6 | 0 | 1907 | 9999 |  |  | N | Hydro | [13 empty] | 0 | 0 | 0 | 0
Kern River 1 | 340_G_2 | 340 | G | 2 |  | Hydro |  | WECC_SCE | California | 6 | Kern | 29 | 06029 | 6.6 | 0 | 1907 | 9999 |  |  | N | Hydro | [13 empty] | 0 | 0 | 0 | 0
Kern River 1 | 340_G_3 | 340 | G | 3 |  | Hydro |  | WECC_SCE | California | 6 | Kern | 29 | 06029 | 6.6 | 0 | 1907 | 9999 |  |  | N | Hydro | [13 empty] | 0 | 0 | 0 | 0
Kern River 1 | 340_G_4 | 340 | G | 4 |  | Hydro |  | WECC_SCE | California | 6 | Kern | 29 | 06029 | 6.6 | 0 | 1907 | 9999 |  |  | N | Hydro | [13 empty] | 0 | 0 | 0 | 0
Douglas Dam | 3400_G_1 | 3400 | G | 1 |  | Hydro |  | S_C_TVA | Tennessee | 47 | Sevier | 155 | 47155 | 44.2 | 0 | 1944 | 9999 |  |  | N | Hydro | [13 empty] | 0 | 0 | 0 | 0
Douglas Dam | 3400_G_2 | 3400 | G | 2 |  | Hydro |  | S_C_TVA | Tennessee | 47 | Sevier | 155 | 47155 | 44.7 | 0 | 1949 | 9999 |  |  | N | Hydro | [13 empty] | 0 | 0 | 0 | 0
Douglas Dam | 3400_G_3 | 3400 | G | 3 |  | Hydro |  | S_C_TVA | Tennessee | 47 | Sevier | 155 | 47155 | 44.5 | 0 | 1943 | 9999 |  |  | N | Hydro | [13 empty] | 0 | 0 | 0 | 0
Douglas Dam | 3400_G_4 | 3400 | G | 4 |  | Hydro |  | S_C_TVA | Tennessee | 47 | Sevier | 155 | 47155 | 44.5 | 0 | 1954 | 9999 |  |  | N | Hydro | [13 empty] | 0 | 0 | 0 | 0
Fort Patrick Henry | 3401_G_1 | 3401 | G | 1 |  | Hydro |  | S_C_TVA | Tennessee | 47 | Sullivan | 163 | 47163 | 20.4 | 0 | 1954 | 9999 |  |  | N | Hydro | [13 empty] | 0 | 0 | 0 | 0
Fort Patrick Henry | 3401_G_2 | 3401 | G | 2 |  | Hydro |  | S_C_TVA | Tennessee | 47 | Sullivan | 163 | 47163 | 20.3 | 0 | 1953 | 9999 |  |  | N | Hydro | [13 empty] | 0 | 0 | 0 | 0
Fort Loudoun | 3402_G_1 | 3402 | G | 1 |  | Hydro |  | S_C_TVA | Tennessee | 47 | Loudon | 105 | 47105 | 39.9 | 0 | 1944 | 9999 |  |  | N | Hydro | [13 empty] | 0 | 0 | 0 | 0
Fort Loudoun | 3402_G_2 | 3402 | G | 2 |  | Hydro |  | S_C_TVA | Tennessee | 47 | Loudon | 105 | 47105 | 37.7 | 0 | 1943 | 9999 |  |  | N | Hydro | [13 empty] | 0 | 0 | 0 | 0
Fort Loudoun | 3402_G_3 | 3402 | G | 3 |  | Hydro |  | S_C_TVA | Tennessee | 47 | Loudon | 105 | 47105 | 45.3 | 0 | 1948 | 9999 |  |  | N | Hydro | [13 empty] | 0 | 0 | 0 | 0
Fort Loudoun | 3402_G_4 | 3402 | G | 4 |  | Hydro |  | S_C_TVA | Tennessee | 47 | Loudon | 105 | 47105 | 45.3 | 0 | 1949 | 9999 |  |  | N | Hydro | [13 empty] | 0 | 0 | 0 | 0
Gallatin (TN) | 3403_B_1 | 3403 | B | 1 | 2254 | Coal Steam |  | S_C_TVA | Tennessee | 47 | Sumner | 165 | 47165 | 225 | 10290 | 1956 | 9999 | tangential | dry | N | Bituminous, Subbituminous | Dry Scrubber | 2016 | 0.944 | LNC2 | SCR | 2017 |  | B | NA | ACI | 2015 |  | 5 | 0.22607 | 0.17472 | 0.22607 | 0.17472 | 0.1 | 0.1 | 0.1 | 0.97
Gallatin (TN) | 3403_B_2 | 3403 | B | 2 | 2255 | Coal Steam |  | S_C_TVA | Tennessee | 47 | Sumner | 165 | 47165 | 225 | 10279 | 1957 | 9999 | tangential | dry | N | Bituminous, Subbituminous | Dry Scrubber | 2016 | 0.944 | LNC2 | SCR | 2017 |  | B | NA | ACI | 2016 |  | 5 | 0.22438 | 0.07 | 0.22438 | 0.07 | 0.1 | 0.1 | 0.1 | 0.97
Gallatin (TN) | 3403_B_3 | 3403 | B | 3 | 2256 | Coal Steam |  | S_C_TVA | Tennessee | 47 | Sumner | 165 | 47165 | 263 | 10288 | 1959 | 9999 | tangential | dry | N | Bituminous, Subbituminous | Dry Scrubber | 2016 | 0.944 | LNC2 | SCR | 2017 |  | B | NA | ACI | 2015 |  | 5 | 0.14549 | 0.14549 | 0.14549 | 0.14549 | 0.1 | 0.1 | 0.1 | 0.97
Gallatin (TN) | 3403_B_4 | 3403 | B | 4 | 2257 | Coal Steam |  | S_C_TVA | Tennessee | 47 | Sumner | 165 | 47165 | 263 | 10280 | 1959 | 9999 | tangential | dry | N | Bituminous, Subbituminous | Dry Scrubber | 2016 | 0.944 | LNC2 | SCR | 2017 |  | B | NA | ACI | 2015 |  | 5 | 0.33683 | 0.14599 | 0.33683 | 0.14599 | 0.1 | 0.1 | 0.1 | 0.97
Gallatin (TN) | 3403_G_GT1 | 3403 | G | GT1 | 88162 | Combustion Turbine |  | S_C_TVA | Tennessee | 47 | Sumner | 165 | 47165 | 71.5 | 12539 | 1975 | 9999 |  |  | N | Natural Gas, Distillate Fuel Oil | [12 empty] | 5 | 0.48829 | 0.48829 | 0.48829 | 0.48829
Gallatin (TN) | 3403_G_GT2 | 3403 | G | GT2 | 88163 | Combustion Turbine |  | S_C_TVA | Tennessee | 47 | Sumner | 165 | 47165 | 71.5 | 12539 | 1975 | 9999 |  |  | N | Natural Gas, Distillate Fuel Oil | [12 empty] | 5 | 0.4916 | 0.4916 | 0.4916 | 0.4916
Gallatin (TN) | 3403_G_GT3 | 3403 | G | GT3 | 88164 | Combustion Turbine |  | S_C_TVA | Tennessee | 47 | Sumner | 165 | 47165 | 71.5 | 12539 | 1975 | 9999 |  |  | N | Natural Gas, Distillate Fuel Oil | [12 empty] | 5 | 0.49425 | 0.49425 | 0.49425 | 0.49425
Gallatin (TN) | 3403_G_GT4 | 3403 | G | GT4 | 88165 | Combustion Turbine |  | S_C_TVA | Tennessee | 47 | Sumner | 165 | 47165 | 71.5 | 12539 | 1975 | 9999 |  |  | N | Natural Gas, Distillate Fuel Oil | [12 empty] | 5 | 0.48947 | 0.48947 | 0.48947 | 0.48947
Gallatin (TN) | 3403_G_GT5 | 3403 | G | GT5 | 2258 | Combustion Turbine |  | S_C_TVA | Tennessee | 47 | Sumner | 165 | 47165 | 73.4 | 12534 | 2000 | 9999 |  |  | N | Natural Gas, Distillate Fuel Oil | [12 empty] | 5 | 0.03555 | 0.03555 | 0.03555 | 0.03555
Gallatin (TN) | 3403_G_GT6 | 3403 | G | GT6 | 2259 | Combustion Turbine |  | S_C_TVA | Tennessee | 47 | Sumner | 165 | 47165 | 73.4 | 12533 | 2000 | 9999 |  |  | N | Natural Gas, Distillate Fuel Oil | [12 empty] | 5 | 0.03225 | 0.03225 | 0.03225 | 0.03225
Gallatin (TN) | 3403_G_GT7 | 3403 | G | GT7 | 2260 | Combustion Turbine |  | S_C_TVA | Tennessee | 47 | Sumner | 165 | 47165 | 73.4 | 12533 | 2000 | 9999 |  |  | N | Natural Gas, Distillate Fuel Oil | [12 empty] | 5 | 0.02989 | 0.02989 | 0.02989 | 0.02989
Gallatin (TN) | 3403_G_GT8 | 3403 | G | GT8 | 2261 | Combustion Turbine |  | S_C_TVA | Tennessee | 47 | Sumner | 165 | 47165 | 73.4 | 12533 | 2000 | 9999 |  |  | N | Natural Gas, Distillate Fuel Oil | [12 empty] | 5 | 0.02858 | 0.02858 | 0.02858 | 0.02858
Great Falls (TN) | 3404_G_1 | 3404 | G | 1 |  | Hydro |  | S_C_TVA | Tennessee | 47 | Warren | 177 | 47177 | 15.9 | 0 | 1916 | 9999 |  |  | N | Hydro | [13 empty] | 0 | 0 | 0 | 0
Great Falls (TN) | 3404_G_2 | 3404 | G | 2 |  | Hydro |  | S_C_TVA | Tennessee | 47 | Warren | 177 | 47177 | 19.5 | 0 | 1924 | 9999 |  |  | N | Hydro | [13 empty] | 0 | 0 | 0 | 0
John Sevier | 3405_G_CTG1 | 3405 | G | CTG1 | 90657 | Combined Cycle |  | S_C_TVA | Tennessee | 47 | Hawkins | 73 | 47073 | 165 | 7050 | 2012 | 9999 |  |  | N | Natural Gas, Distillate Fuel Oil |  |  |  | DLNB + H2O | SCR | 2012 | [7 empty] | 0.00975 | 0.00975 | 0.00975 | 0.00975
John Sevier | 3405_G_CTG2 | 3405 | G | CTG2 | 90658 | Combined Cycle |  | S_C_TVA | Tennessee | 47 | Hawkins | 73 | 47073 | 165 | 7050 | 2012 | 9999 |  |  | N | Natural Gas, Distillate Fuel Oil |  |  |  | DLNB + H2O | SCR | 2012 | [7 empty] | 0.00975 | 0.00975 | 0.00975 | 0.00975
John Sevier | 3405_G_CTG3 | 3405 | G | CTG3 | 90659 | Combined Cycle |  | S_C_TVA | Tennessee | 47 | Hawkins | 73 | 47073 | 165 | 7050 | 2012 | 9999 |  |  | N | Natural Gas, Distillate Fuel Oil |  |  |  | DLNB + H2O | SCR | 2012 | [7 empty] | 0.00975 | 0.00975 | 0.00975 | 0.00975
John Sevier | 3405_G_STG1 | 3405 | G | STG1 |  | Combined Cycle |  | S_C_TVA | Tennessee | 47 | Hawkins | 73 | 47073 | 383 | 7050 | 2012 | 9999 |  |  | N | Natural Gas, Distillate Fuel Oil |  |  |  | DLNB + H2O | SCR | 2012 | [7 empty] | 0.00975 | 0.00975 | 0.00975 | 0.00975
Johnsonville | 3406_G_G10 | 3406 | G | G10 | 88167 | Combustion Turbine |  | S_C_TVA | Tennessee | 47 | Humphreys | 85 | 47085 | 47.1 | 12148 | 1975 | 9999 |  |  | N | Natural Gas, Distillate Fuel Oil | [12 empty] | 3.4 | 0.4143 | 0.4143 | 0.4143 | 0.4143
Johnsonville | 3406_G_G11 | 3406 | G | G11 | 88168 | Combustion Turbine |  | S_C_TVA | Tennessee | 47 | Humphreys | 85 | 47085 | 47.1 | 12148 | 1975 | 9999 |  |  | N | Natural Gas, Distillate Fuel Oil | [12 empty] | 3.4 | 0.50704 | 0.50704 | 0.50704 | 0.50704
Johnsonville | 3406_G_G12 | 3406 | G | G12 | 88169 | Combustion Turbine |  | S_C_TVA | Tennessee | 47 | Humphreys | 85 | 47085 | 47.1 | 12148 | 1975 | 9999 |  |  | N | Natural Gas, Distillate Fuel Oil | [12 empty] | 3.4 | 0.42962 | 0.42962 | 0.42962 | 0.42962
Johnsonville | 3406_G_G13 | 3406 | G | G13 | 88170 | Combustion Turbine |  | S_C_TVA | Tennessee | 47 | Humphreys | 85 | 47085 | 47.1 | 12148 | 1975 | 9999 |  |  | N | Natural Gas, Distillate Fuel Oil | [12 empty] | 3.4 | 0.44866 | 0.44866 | 0.44866 | 0.44866
Johnsonville | 3406_G_G14 | 3406 | G | G14 | 88171 | Combustion Turbine |  | S_C_TVA | Tennessee | 47 | Humphreys | 85 | 47085 | 47.1 | 12148 | 1975 | 9999 |  |  | N | Natural Gas, Distillate Fuel Oil | [12 empty] | 3.4 | 0.62419 | 0.62419 | 0.62419 | 0.62419
Johnsonville | 3406_G_G15 | 3406 | G | G15 | 88172 | Combustion Turbine |  | S_C_TVA | Tennessee | 47 | Humphreys | 85 | 47085 | 47.1 | 12148 | 1975 | 9999 |  |  | N | Natural Gas, Distillate Fuel Oil | [12 empty] | 3.4 | 0.44305 | 0.44305 | 0.44305 | 0.44305
Johnsonville | 3406_G_G16 | 3406 | G | G16 | 88173 | Combustion Turbine |  | S_C_TVA | Tennessee | 47 | Humphreys | 85 | 47085 | 47.1 | 12148 | 1975 | 9999 |  |  | N | Natural Gas, Distillate Fuel Oil | [12 empty] | 3.4 | 0.43712 | 0.43712 | 0.43712 | 0.43712
Johnsonville | 3406_G_G17 | 3406 | G | G17 | 2276 | Combustion Turbine |  | S_C_TVA | Tennessee | 47 | Humphreys | 85 | 47085 | 72.8 | 12146 | 2000 | 9999 |  |  | N | Natural Gas, Distillate Fuel Oil | [12 empty] | 3.4 | 0.0347 | 0.0347 | 0.0347 | 0.0347
Johnsonville | 3406_G_G18 | 3406 | G | G18 | 2277 | Combustion Turbine |  | S_C_TVA | Tennessee | 47 | Humphreys | 85 | 47085 | 72.8 | 12146 | 2000 | 9999 |  |  | N | Natural Gas, Distillate Fuel Oil | [12 empty] | 3.4 | 0.02897 | 0.02897 | 0.02897 | 0.02897
Johnsonville | 3406_G_G19 | 3406 | G | G19 | 2278 | Combustion Turbine |  | S_C_TVA | Tennessee | 47 | Humphreys | 85 | 47085 | 72.8 | 12146 | 2000 | 9999 |  |  | N | Natural Gas, Distillate Fuel Oil | [12 empty] | 3.4 | 0.03525 | 0.03525 | 0.03525 | 0.03525
Johnsonville | 3406_G_G20 | 3406 | G | G20 | 2279 | Combustion Turbine |  | S_C_TVA | Tennessee | 47 | Humphreys | 85 | 47085 | 72.8 | 12146 | 2000 | 9999 |  |  | Y | Natural Gas, Distillate Fuel Oil |  |  |  |  | SCR | [7 empty] | 3.4 | 0.02157 | 0.02157 | 0.02157 | 0.02157
Johnsonville | 3406_G_GT1 | 3406 | G | GT1 | 88166 | Combustion Turbine |  | S_C_TVA | Tennessee | 47 | Humphreys | 85 | 47085 | 47.1 | 12148 | 1975 | 9999 |  |  | N | Natural Gas, Distillate Fuel Oil | [12 empty] | 3.4 | 0.42277 | 0.42277 | 0.42277 | 0.42277
Johnsonville | 3406_G_GT2 | 3406 | G | GT2 | 88174 | Combustion Turbine |  | S_C_TVA | Tennessee | 47 | Humphreys | 85 | 47085 | 47.1 | 12148 | 1975 | 9999 |  |  | N | Natural Gas, Distillate Fuel Oil | [12 empty] | 3.4 | 0.43501 | 0.43501 | 0.43501 | 0.43501
Johnsonville | 3406_G_GT3 | 3406 | G | GT3 | 88175 | Combustion Turbine |  | S_C_TVA | Tennessee | 47 | Humphreys | 85 | 47085 | 47.1 | 12148 | 1975 | 9999 |  |  | N | Natural Gas, Distillate Fuel Oil | [12 empty] | 3.4 | 0.42472 | 0.42472 | 0.42472 | 0.42472
Johnsonville | 3406_G_GT4 | 3406 | G | GT4 | 88176 | Combustion Turbine |  | S_C_TVA | Tennessee | 47 | Humphreys | 85 | 47085 | 47.1 | 12148 | 1975 | 9999 |  |  | N | Natural Gas, Distillate Fuel Oil | [12 empty] | 3.4 | 0.42016 | 0.42016 | 0.42016 | 0.42016
Johnsonville | 3406_G_GT5 | 3406 | G | GT5 | 88177 | Combustion Turbine |  | S_C_TVA | Tennessee | 47 | Humphreys | 85 | 47085 | 47.1 | 12148 | 1975 | 9999 |  |  | N | Natural Gas, Distillate Fuel Oil | [12 empty] | 3.4 | 0.41391 | 0.41391 | 0.41391 | 0.41391
Johnsonville | 3406_G_GT6 | 3406 | G | GT6 | 88178 | Combustion Turbine |  | S_C_TVA | Tennessee | 47 | Humphreys | 85 | 47085 | 47.1 | 12148 | 1975 | 9999 |  |  | N | Natural Gas, Distillate Fuel Oil | [12 empty] | 3.4 | 0.40507 | 0.40507 | 0.40507 | 0.40507
Johnsonville | 3406_G_GT7 | 3406 | G | GT7 | 88179 | Combustion Turbine |  | S_C_TVA | Tennessee | 47 | Humphreys | 85 | 47085 | 47.1 | 12148 | 1975 | 9999 |  |  | N | Natural Gas, Distillate Fuel Oil | [12 empty] | 3.4 | 0.4059 | 0.4059 | 0.4059 | 0.4059
Johnsonville | 3406_G_GT8 | 3406 | G | GT8 | 88180 | Combustion Turbine |  | S_C_TVA | Tennessee | 47 | Humphreys | 85 | 47085 | 47.1 | 12148 | 1975 | 9999 |  |  | N | Natural Gas, Distillate Fuel Oil | [12 empty] | 3.4 | 0.40094 | 0.40094 | 0.40094 | 0.40094
Johnsonville | 3406_G_GT9 | 3406 | G | GT9 | 88181 | Combustion Turbine |  | S_C_TVA | Tennessee | 47 | Humphreys | 85 | 47085 | 47.1 | 12148 | 1975 | 9999 |  |  | N | Natural Gas, Distillate Fuel Oil | [12 empty] | 3.4 | 0.42836 | 0.42836 | 0.42836 | 0.42836
Kingston | 3407_B_1 | 3407 | B | 1 | 2280 | Coal Steam |  | S_C_TVA | Tennessee | 47 | Roane | 145 | 47145 | 132 | 10959 | 1954 | 9999 | tangential | dry | N | Bituminous, Subbituminous | Wet Scrubber | 2010 | 0.98 | other | SCR | 2004 |  | ESPC + C | No |  |  |  | 0.15 | 0.4144 | 0.06401 | 0.4144 | 0.06401 | 0.1 | 0.1 | 0.56 | 0.99
Kingston | 3407_B_2 | 3407 | B | 2 | 2281 | Coal Steam |  | S_C_TVA | Tennessee | 47 | Roane | 145 | 47145 | 132 | 10967 | 1954 | 9999 | tangential | dry | N | Bituminous, Subbituminous | Wet Scrubber | 2010 | 0.98 | other | SCR | 2004 |  | ESPC + C | No |  |  |  | 0.15 | 0.4086 | 0.06517 | 0.4086 | 0.06517 | 0.1 | 0.1 | 0.56 | 0.99
Kingston | 3407_B_3 | 3407 | B | 3 | 2282 | Coal Steam |  | S_C_TVA | Tennessee | 47 | Roane | 145 | 47145 | 132 | 10887 | 1954 | 9999 | tangential | dry | N | Bituminous, Subbituminous | Wet Scrubber | 2010 | 0.98 | other | SCR | 2003 |  | ESPC + C | No |  |  |  | 0.15 | 0.4303 | 0.0617 | 0.4303 | 0.0617 | 0.1 | 0.1 | 0.56 | 0.99
Kingston | 3407_B_4 | 3407 | B | 4 | 2283 | Coal Steam |  | S_C_TVA | Tennessee | 47 | Roane | 145 | 47145 | 132 | 10922 | 1954 | 9999 | tangential | dry | N | Bituminous, Subbituminous | Wet Scrubber | 2010 | 0.98 | other | SCR | 2003 |  | ESPC + C | No |  |  |  | 0.15 | 0.4325 | 0.06422 | 0.4325 | 0.06422 | 0.1 | 0.1 | 0.56 | 0.99
Kingston | 3407_B_5 | 3407 | B | 5 | 2284 | Coal Steam |  | S_C_TVA | Tennessee | 47 | Roane | 145 | 47145 | 174 | 10929 | 1955 | 9999 | tangential | dry | N | Bituminous, Subbituminous | Wet Scrubber | 2010 | 0.98 | LNC2 | SCR | 2005 |  | ESPC + C | No |  |  |  | 0.15 | 0.4028 | 0.05931 | 0.4028 | 0.05931 | 0.1 | 0.1 | 0.56 | 0.99
Kingston | 3407_B_6 | 3407 | B | 6 | 2285 | Coal Steam |  | S_C_TVA | Tennessee | 47 | Roane | 145 | 47145 | 174 | 10996 | 1955 | 9999 | tangential | dry | N | Bituminous, Subbituminous | Wet Scrubber | 2010 | 0.98 | LNC2 | SCR | 2005 |  | ESPC + C | No |  |  |  | 0.15 | 0.3517 | 0.05994 | 0.3517 | 0.05994 | 0.1 | 0.1 | 0.56 | 0.99
Kingston | 3407_B_7 | 3407 | B | 7 | 2286 | Coal Steam |  | S_C_TVA | Tennessee | 47 | Roane | 145 | 47145 | 174 | 10934 | 1955 | 9999 | tangential | dry | N | Bituminous, Subbituminous | Wet Scrubber | 2010 | 0.98 | LNC2 | SCR | 2004 |  | ESPC + C | No |  |  |  | 0.15 | 0.3586 | 0.05883 | 0.3586 | 0.05883 | 0.1 | 0.1 | 0.56 | 0.99
Kingston | 3407_B_8 | 3407 | B | 8 | 2287 | Coal Steam |  | S_C_TVA | Tennessee | 47 | Roane | 145 | 47145 | 174 | 10970 | 1955 | 9999 | tangential | dry | N | Bituminous, Subbituminous | Wet Scrubber | 2010 | 0.98 | LNC2 | SCR | 2004 |  | ESPC + C | No |  |  |  | 0.15 | 0.3388 | 0.05999 | 0.3388 | 0.05999 | 0.1 | 0.1 | 0.56 | 0.99
Kingston | 3407_B_9 | 3407 | B | 9 | 2288 | Coal Steam |  | S_C_TVA | Tennessee | 47 | Roane | 145 | 47145 | 174 | 10951 | 1955 | 9999 | tangential | dry | N | Bituminous, Subbituminous | Wet Scrubber | 2010 | 0.98 | other | SCR | 2006 |  | ESPC + C | No |  |  |  | 0.15 | 0.3777 | 0.05952 | 0.3777 | 0.05952 | 0.1 | 0.1 | 0.56 | 0.99
Melton Hill | 3408_G_1 | 3408 | G | 1 |  | Hydro |  | S_C_TVA | Tennessee | 47 | Loudon | 105 | 47105 | 39.5 | 0 | 1964 | 9999 |  |  | N | Hydro | [13 empty] | 0 | 0 | 0 | 0
Melton Hill | 3408_G_2 | 3408 | G | 2 |  | Hydro |  | S_C_TVA | Tennessee | 47 | Loudon | 105 | 47105 | 39.7 | 0 | 1964 | 9999 |  |  | N | Hydro | [13 empty] | 0 | 0 | 0 | 0
Nickajack | 3409_G_1 | 3409 | G | 1 |  | Hydro |  | S_C_TVA | Tennessee | 47 | Marion | 115 | 47115 | 28.3 | 0 | 1968 | 9999 |  |  | N | Hydro | [13 empty] | 0 | 0 | 0 | 0
Nickajack | 3409_G_2 | 3409 | G | 2 |  | Hydro |  | S_C_TVA | Tennessee | 47 | Marion | 115 | 47115 | 27.3 | 0 | 1968 | 9999 |  |  | N | Hydro | [13 empty] | 0 | 0 | 0 | 0
Nickajack | 3409_G_3 | 3409 | G | 3 |  | Hydro |  | S_C_TVA | Tennessee | 47 | Marion | 115 | 47115 | 25 | 0 | 1968 | 9999 |  |  | N | Hydro | [13 empty] | 0 | 0 | 0 | 0
Nickajack | 3409_G_4 | 3409 | G | 4 |  | Hydro |  | S_C_TVA | Tennessee | 47 | Marion | 115 | 47115 | 25 | 0 | 1968 | 9999 |  |  | N | Hydro | [13 empty] | 0 | 0 | 0 | 0
Long Beach Generation LLC | 341_G_CT1 | 341 | G | CT1 | 89768 | Combustion Turbine |  | WECC_SCE | California | 6 | Los Angeles | 37 | 06037 | 65 | 16191 | 1976 | 9999 |  |  | N | Natural Gas |  |  |  | H2O | SCR | [8 empty] | 0.02467 | 0.02467 | 0.02467 | 0.02467
Long Beach Generation LLC | 341_G_CT2 | 341 | G | CT2 | 89769 | Combustion Turbine |  | WECC_SCE | California | 6 | Los Angeles | 37 | 06037 | 65 | 16191 | 1976 | 9999 |  |  | N | Natural Gas |  |  |  | H2O | SCR | [8 empty] | 0.02651 | 0.02651 | 0.02651 | 0.02651
Long Beach Generation LLC | 341_G_CT3 | 341 | G | CT3 | 89770 | Combustion Turbine |  | WECC_SCE | California | 6 | Los Angeles | 37 | 06037 | 65 | 16191 | 1976 | 9999 |  |  | N | Natural Gas |  |  |  | H2O | SCR | [8 empty] | 0.02546 | 0.02546 | 0.02546 | 0.02546
Long Beach Generation LLC | 341_G_CT4 | 341 | G | CT4 | 89771 | Combustion Turbine |  | WECC_SCE | California | 6 | Los Angeles | 37 | 06037 | 65 | 16191 | 1976 | 9999 |  |  | N | Natural Gas |  |  |  | H2O | SCR | [8 empty] | 0.0256 | 0.0256 | 0.0256 | 0.0256
Norris Dam | 3411_G_1 | 3411 | G | 1 |  | Hydro |  | S_C_TVA | Tennessee | 47 | Anderson | 1 | 47001 | 63.5 | 0 | 1936 | 9999 |  |  | N | Hydro | [13 empty] | 0 | 0 | 0 | 0
Norris Dam | 3411_G_2 | 3411 | G | 2 |  | Hydro |  | S_C_TVA | Tennessee | 47 | Anderson | 1 | 47001 | 63.5 | 0 | 1936 | 9999 |  |  | N | Hydro | [13 empty] | 0 | 0 | 0 | 0
Ocoee 1 | 3412_G_1 | 3412 | G | 1 |  | Hydro |  | S_C_TVA | Tennessee | 47 | Polk | 139 | 47139 | 4.8 | 0 | 1912 | 9999 |  |  | N | Hydro | [13 empty] | 0 | 0 | 0 | 0
Ocoee 1 | 3412_G_2 | 3412 | G | 2 |  | Hydro |  | S_C_TVA | Tennessee | 47 | Polk | 139 | 47139 | 4.8 | 0 | 1912 | 9999 |  |  | N | Hydro | [13 empty] | 0 | 0 | 0 | 0
Ocoee 1 | 3412_G_3 | 3412 | G | 3 |  | Hydro |  | S_C_TVA | Tennessee | 47 | Polk | 139 | 47139 | 4.8 | 0 | 1912 | 9999 |  |  | N | Hydro | [13 empty] | 0 | 0 | 0 | 0
Ocoee 1 | 3412_G_4 | 3412 | G | 4 |  | Hydro |  | S_C_TVA | Tennessee | 47 | Polk | 139 | 47139 | 4.8 | 0 | 1912 | 9999 |  |  | N | Hydro | [13 empty] | 0 | 0 | 0 | 0
Ocoee 1 | 3412_G_5 | 3412 | G | 5 |  | Hydro |  | S_C_TVA | Tennessee | 47 | Polk | 139 | 47139 | 4.8 | 0 | 1914 | 9999 |  |  | N | Hydro | [13 empty] | 0 | 0 | 0 | 0
Ocoee 2 | 3413_G_1 | 3413 | G | 1 |  | Hydro |  | S_C_TVA | Tennessee | 47 | Polk | 139 | 47139 | 10.8 | 0 | 1913 | 9999 |  |  | N | Hydro | [13 empty] | 0 | 0 | 0 | 0
Ocoee 2 | 3413_G_2 | 3413 | G | 2 |  | Hydro |  | S_C_TVA | Tennessee | 47 | Polk | 139 | 47139 | 12.6 | 0 | 1913 | 9999 |  |  | N | Hydro | [13 empty] | 0 | 0 | 0 | 0
Ocoee 3 | 3414_G_1 | 3414 | G | 1 |  | Hydro |  | S_C_TVA | Tennessee | 47 | Polk | 139 | 47139 | 28.6 | 0 | 1943 | 9999 |  |  | N | Hydro | [13 empty] | 0 | 0 | 0 | 0
Pickwick Landing Dam | 3415_G_1 | 3415 | G | 1 |  | Hydro |  | S_C_TVA | Tennessee | 47 | Hardin | 71 | 47071 | 37.7 | 0 | 1938 | 9999 |  |  | N | Hydro | [13 empty] | 0 | 0 | 0 | 0
Pickwick Landing Dam | 3415_G_2 | 3415 | G | 2 |  | Hydro |  | S_C_TVA | Tennessee | 47 | Hardin | 71 | 47071 | 37.6 | 0 | 1938 | 9999 |  |  | N | Hydro | [13 empty] | 0 | 0 | 0 | 0
Pickwick Landing Dam | 3415_G_3 | 3415 | G | 3 |  | Hydro |  | S_C_TVA | Tennessee | 47 | Hardin | 71 | 47071 | 38.5 | 0 | 1942 | 9999 |  |  | N | Hydro | [13 empty] | 0 | 0 | 0 | 0
Pickwick Landing Dam | 3415_G_4 | 3415 | G | 4 |  | Hydro |  | S_C_TVA | Tennessee | 47 | Hardin | 71 | 47071 | 43.6 | 0 | 1942 | 9999 |  |  | N | Hydro | [13 empty] | 0 | 0 | 0 | 0
Pickwick Landing Dam | 3415_G_5 | 3415 | G | 5 |  | Hydro |  | S_C_TVA | Tennessee | 47 | Hardin | 71 | 47071 | 43.7 | 0 | 1952 | 9999 |  |  | N | Hydro | [13 empty] | 0 | 0 | 0 | 0
Pickwick Landing Dam | 3415_G_6 | 3415 | G | 6 |  | Hydro |  | S_C_TVA | Tennessee | 47 | Hardin | 71 | 47071 | 43.2 | 0 | 1952 | 9999 |  |  | N | Hydro | [13 empty] | 0 | 0 | 0 | 0
South Holston | 3416_G_1 | 3416 | G | 1 |  | Hydro |  | S_C_TVA | Tennessee | 47 | Sullivan | 163 | 47163 | 44.4 | 0 | 1951 | 9999 |  |  | N | Hydro | [13 empty] | 0 | 0 | 0 | 0
Tims Ford | 3417_G_1 | 3417 | G | 1 |  | Hydro |  | S_C_TVA | Tennessee | 47 | Franklin | 51 | 47051 | 39.7 | 0 | 1972 | 9999 |  |  | N | Hydro | [13 empty] | 0 | 0 | 0 | 0
Tims Ford | 3417_G_2 | 3417 | G | 2 |  | Hydro |  | S_C_TVA | Tennessee | 47 | Franklin | 51 | 47051 | 0.5 | 0 | 1987 | 9999 |  |  | N | Hydro | [13 empty] | 0 | 0 | 0 | 0
Watauga | 3418_G_1 | 3418 | G | 1 |  | Hydro |  | S_C_TVA | Tennessee | 47 | Carter | 19 | 47019 | 37.9 | 0 | 1949 | 9999 |  |  | N | Hydro | [13 empty] | 0 | 0 | 0 | 0
Watauga | 3418_G_2 | 3418 | G | 2 |  | Hydro |  | S_C_TVA | Tennessee | 47 | Carter | 19 | 47019 | 29.1 | 0 | 1949 | 9999 |  |  | N | Hydro | [13 empty] | 0 | 0 | 0 | 0
Lundy | 342_G_1 | 342 | G | 1 |  | Hydro |  | WECC_SCE | California | 6 | Mono | 51 | 06051 | 1.5 | 0 | 1911 | 9999 |  |  | N | Hydro | [13 empty] | 0 | 0 | 0 | 0
Lundy | 342_G_2 | 342 | G | 2 |  | Hydro |  | WECC_SCE | California | 6 | Mono | 51 | 06051 | 1.5 | 0 | 1912 | 9999 |  |  | N | Hydro | [13 empty] | 0 | 0 | 0 | 0
Watts Bar Hydro | 3420_G_HY1 | 3420 | G | HY1 |  | Hydro |  | S_C_TVA | Tennessee | 47 | Rhea | 143 | 47143 | 39.3 | 0 | 1942 | 9999 |  |  | N | Hydro | [13 empty] | 0 | 0 | 0 | 0
Watts Bar Hydro | 3420_G_HY2 | 3420 | G | HY2 |  | Hydro |  | S_C_TVA | Tennessee | 47 | Rhea | 143 | 47143 | 39.3 | 0 | 1942 | 9999 |  |  | N | Hydro | [13 empty] | 0 | 0 | 0 | 0
Watts Bar Hydro | 3420_G_HY3 | 3420 | G | HY3 |  | Hydro |  | S_C_TVA | Tennessee | 47 | Rhea | 143 | 47143 | 39.3 | 0 | 1942 | 9999 |  |  | N | Hydro | [13 empty] | 0 | 0 | 0 | 0
Watts Bar Hydro | 3420_G_HY4 | 3420 | G | HY4 |  | Hydro |  | S_C_TVA | Tennessee | 47 | Rhea | 143 | 47143 | 39.2 | 0 | 1944 | 9999 |  |  | N | Hydro | [13 empty] | 0 | 0 | 0 | 0
Watts Bar Hydro | 3420_G_HY5 | 3420 | G | HY5 |  | Hydro |  | S_C_TVA | Tennessee | 47 | Rhea | 143 | 47143 | 39.3 | 0 | 1944 | 9999 |  |  | N | Hydro | [13 empty] | 0 | 0 | 0 | 0
Wilbur | 3421_G_1 | 3421 | G | 1 |  | Hydro |  | S_C_TVA | Tennessee | 47 | Carter | 19 | 47019 | 1.4 | 0 | 1912 | 9999 |  |  | N | Hydro | [13 empty] | 0 | 0 | 0 | 0
Wilbur | 3421_G_2 | 3421 | G | 2 |  | Hydro |  | S_C_TVA | Tennessee | 47 | Carter | 19 | 47019 | 1.4 | 0 | 1912 | 9999 |  |  | N | Hydro | [13 empty] | 0 | 0 | 0 | 0
Wilbur | 3421_G_3 | 3421 | G | 3 |  | Hydro |  | S_C_TVA | Tennessee | 47 | Carter | 19 | 47019 | 1.3 | 0 | 1926 | 9999 |  |  | N | Hydro | [13 empty] | 0 | 0 | 0 | 0
Wilbur | 3421_G_4 | 3421 | G | 4 |  | Hydro |  | S_C_TVA | Tennessee | 47 | Carter | 19 | 47019 | 7 | 0 | 1950 | 9999 |  |  | N | Hydro | [13 empty] | 0 | 0 | 0 | 0
Cordell Hull | 3423_G_1 | 3423 | G | 1 |  | Hydro |  | S_C_TVA | Tennessee | 47 | Smith | 159 | 47159 | 38 | 0 | 1973 | 9999 |  |  | N | Hydro | [13 empty] | 0 | 0 | 0 | 0
Cordell Hull | 3423_G_2 | 3423 | G | 2 |  | Hydro |  | S_C_TVA | Tennessee | 47 | Smith | 159 | 47159 | 38 | 0 | 1973 | 9999 |  |  | N | Hydro | [13 empty] | 0 | 0 | 0 | 0
Cordell Hull | 3423_G_3 | 3423 | G | 3 |  | Hydro |  | S_C_TVA | Tennessee | 47 | Smith | 159 | 47159 | 38 | 0 | 1974 | 9999 |  |  | N | Hydro | [13 empty] | 0 | 0 | 0 | 0
Dale Hollow | 3424_G_1 | 3424 | G | 1 |  | Hydro |  | S_C_TVA | Tennessee | 47 | Clay | 27 | 47027 | 20.7 | 0 | 1948 | 9999 |  |  | N | Hydro | [13 empty] | 0 | 0 | 0 | 0
Dale Hollow | 3424_G_2 | 3424 | G | 2 |  | Hydro |  | S_C_TVA | Tennessee | 47 | Clay | 27 | 47027 | 20.7 | 0 | 1949 | 9999 |  |  | N | Hydro | [13 empty] | 0 | 0 | 0 | 0
Dale Hollow | 3424_G_3 | 3424 | G | 3 |  | Hydro |  | S_C_TVA | Tennessee | 47 | Clay | 27 | 47027 | 20.7 | 0 | 1953 | 9999 |  |  | N | Hydro | [13 empty] | 0 | 0 | 0 | 0
Old Hickory | 3426_G_1 | 3426 | G | 1 |  | Hydro |  | S_C_TVA | Tennessee | 47 | Sumner | 165 | 47165 | 28.7 | 0 | 1957 | 9999 |  |  | N | Hydro | [13 empty] | 0 | 0 | 0 | 0
Old Hickory | 3426_G_2 | 3426 | G | 2 |  | Hydro |  | S_C_TVA | Tennessee | 47 | Sumner | 165 | 47165 | 29 | 0 | 1957 | 9999 |  |  | N | Hydro | [13 empty] | 0 | 0 | 0 | 0
Old Hickory | 3426_G_3 | 3426 | G | 3 |  | Hydro |  | S_C_TVA | Tennessee | 47 | Sumner | 165 | 47165 | 29 | 0 | 1957 | 9999 |  |  | N | Hydro | [13 empty] | 0 | 0 | 0 | 0
Old Hickory | 3426_G_4 | 3426 | G | 4 |  | Hydro |  | S_C_TVA | Tennessee | 47 | Sumner | 165 | 47165 | 29 | 0 | 1957 | 9999 |  |  | N | Hydro | [13 empty] | 0 | 0 | 0 | 0
J P Priest | 3428_G_1 | 3428 | G | 1 |  | Hydro |  | S_C_TVA | Tennessee | 47 | Davidson | 37 | 47037 | 30 | 0 | 1970 | 9999 |  |  | N | Hydro | [13 empty] | 0 | 0 | 0 | 0
Eagle Pass | 3437_G_1 | 3437 | G | 1 |  | Hydro |  | ERC_REST | Texas | 48 | Maverick | 323 | 48323 | 2 | 0 | 1932 | 9999 |  |  | N | Hydro | [13 empty] | 0 | 0 | 0 | 0
Eagle Pass | 3437_G_2 | 3437 | G | 2 |  | Hydro |  | ERC_REST | Texas | 48 | Maverick | 323 | 48323 | 2 | 0 | 1932 | 9999 |  |  | N | Hydro | [13 empty] | 0 | 0 | 0 | 0
Eagle Pass | 3437_G_3 | 3437 | G | 3 |  | Hydro |  | ERC_REST | Texas | 48 | Maverick | 323 | 48323 | 2 | 0 | 1932 | 9999 |  |  | N | Hydro | [13 empty] | 0 | 0 | 0 | 0
Laredo | 3439_G_4 | 3439 | G | 4 | 90196 | Combustion Turbine |  | ERC_REST | Texas | 48 | Webb | 479 | 48479 | 90.1 | 10745 | 2008 | 9999 |  |  | N | Natural Gas |  |  |  | H2O | SCR | [7 empty] | 0.06 | 0.01127 | 0.01127 | 0.01127 | 0.01127
Laredo | 3439_G_5 | 3439 | G | 5 | 90197 | Combustion Turbine |  | ERC_REST | Texas | 48 | Webb | 479 | 48479 | 87.3 | 10745 | 2008 | 9999 |  |  | N | Natural Gas |  |  |  | H2O | SCR | [7 empty] | 0.06 | 0.01081 | 0.01081 | 0.01081 | 0.01081
Mammoth Pool | 344_G_1 | 344 | G | 1 |  | Hydro |  | WECC_SCE | California | 6 | Madera | 39 | 06039 | 80 | 0 | 1960 | 9999 |  |  | N | Hydro | [13 empty] | 0 | 0 | 0 | 0
Mammoth Pool | 344_G_2 | 344 | G | 2 |  | Hydro |  | WECC_SCE | California | 6 | Madera | 39 | 06039 | 80 | 0 | 1960 | 9999 |  |  | N | Hydro | [13 empty] | 0 | 0 | 0 | 0
Nueces Bay | 3441_G_7 | 3441 | G | 7 |  | Combined Cycle |  | ERC_REST | Texas | 48 | Nueces | 355 | 48355 | 319 | 7745 | 1972 | 9999 | wall |  | N | Natural Gas |  |  |  |  | SCR | [8 empty] | 0.01721 | 0.01721 | 0.01721 | 0.01721
Nueces Bay | 3441_G_8 | 3441 | G | 8 | 90242 | Combined Cycle |  | ERC_REST | Texas | 48 | Nueces | 355 | 48355 | 157 | 7745 | 2010 | 9999 |  |  | N | Natural Gas |  |  |  | DLNB + H2O + NH3 | SCR | 2009 | [6 empty] | 0.06 | 0.01721 | 0.01721 | 0.01721 | 0.01721
Nueces Bay | 3441_G_9 | 3441 | G | 9 | 90243 | Combined Cycle |  | ERC_REST | Texas | 48 | Nueces | 355 | 48355 | 157 | 7745 | 2010 | 9999 |  |  | N | Natural Gas |  |  |  | DLNB + H2O + NH3 | SCR | 2009 | [6 empty] | 0.06 | 0.01721 | 0.01721 | 0.01721 | 0.01721
Victoria | 3443_G_5 | 3443 | G | 5 |  | Combined Cycle |  | ERC_REST | Texas | 48 | Victoria | 469 | 48469 | 125 | 8063 | 1963 | 9999 |  |  | N | Natural Gas |  |  |  | AA + DLNB + NH3 | SCR | 2009 | [6 empty] | 0.003 | 0.02024 | 0.02024 | 0.02024 | 0.02024
Victoria | 3443_G_7 | 3443 | G | 7 | 90094 | Combined Cycle |  | ERC_REST | Texas | 48 | Victoria | 469 | 48469 | 160 | 8063 | 2009 | 9999 |  |  | N | Natural Gas |  |  |  | DLNB | SCR | [7 empty] | 0.003 | 0.02024 | 0.02024 | 0.02024 | 0.02024
Lake Hubbard | 3452_B_1 | 3452 | B | 1 | 2313 | O/G Steam |  | ERC_REST | Texas | 48 | Dallas | 113 | 48113 | 392 | 12851 | 1970 | 9999 | wall | dry | N | Natural Gas |  |  |  | BOOS | [8 empty] | 1.16 | 0.11788 | 0.11788 | 0.11788 | 0.11788
Lake Hubbard | 3452_B_2 | 3452 | B | 2 | 2314 | O/G Steam |  | ERC_REST | Texas | 48 | Dallas | 113 | 48113 | 523 | 12222 | 1973 | 9999 | wall | dry | N | Natural Gas |  |  |  | LNBO | SCR | 2002 | [6 empty] | 1.16 | 0.01991 | 0.01991 | 0.01991 | 0.01991
Mountain Creek | 3453_B_6 | 3453 | B | 6 | 2318 | O/G Steam |  | ERC_REST | Texas | 48 | Dallas | 113 | 48113 | 122 | 12752 | 1956 | 9999 | wall | dry | N | Natural Gas |  |  |  | CM + FR + LNB + NH3 | [8 empty] | 1.157 | 0.10243 | 0.10243 | 0.10243 | 0.10243
Mountain Creek | 3453_B_7 | 3453 | B | 7 | 2319 | O/G Steam |  | ERC_REST | Texas | 48 | Dallas | 113 | 48113 | 118 | 13034 | 1958 | 9999 | wall | dry | N | Natural Gas |  |  |  | CM + FR + LNB + NH3 | [8 empty] | 1.157 | 0.18167 | 0.18167 | 0.18167 | 0.18167
Mountain Creek | 3453_B_8 | 3453 | B | 8 | 2320 | O/G Steam |  | ERC_REST | Texas | 48 | Dallas | 113 | 48113 | 568 | 11653 | 1967 | 9999 | tangential |  | N | Natural Gas |  |  |  | NH3 | SCR | 2003 | [6 empty] | 1.157 | 0.02241 | 0.02241 | 0.02241 | 0.02241
Newman | 3456_B_1 | 3456 | B | 1 | 2329 | O/G Steam |  | WECC_NM | Texas | 48 | El Paso | 141 | 48141 | 74 | 11662 | 1960 | 2022 |  |  | N | Natural Gas, Distillate Fuel Oil | [12 empty] | 1.1573 | 0.18846 | 0.18846 | 0.18846 | 0.18846
Newman | 3456_B_2 | 3456 | B | 2 |  | O/G Steam |  | WECC_NM | Texas | 48 | El Paso | 141 | 48141 | 76 | 11549 | 1963 | 9999 |  |  | N | Natural Gas |  |  |  | LA | [9 empty] | 0.13914 | 0.13914 | 0.13914 | 0.13914
Newman | 3456_B_3 | 3456 | B | 3 | 2331 | O/G Steam |  | WECC_NM | Texas | 48 | El Paso | 141 | 48141 | 102 | 11480 | 1966 | 2024 |  |  | N | Natural Gas, Distillate Fuel Oil | [12 empty] | 1.1573 | 0.23955 | 0.23955 | 0.23955 | 0.23955
Newman | 3456_G_4 | 3456 | G | 4 |  | Combined Cycle |  | WECC_NM | Texas | 48 | El Paso | 141 | 48141 | 83 | 8906 | 1975 | 9999 |  |  | N | Natural Gas | [13 empty] | 0.14753 | 0.14753 | 0.14753 | 0.14753
Newman | 3456_G_5CA1 | 3456 | G | 5CA1 |  | Combined Cycle |  | WECC_NM | Texas | 48 | El Paso | 141 | 48141 | 141.9 | 8906 | 2011 | 9999 |  |  | N | Natural Gas |  |  |  | DLNB + NH3 | SCR | 2011 | [7 empty] | 0.29351 | 0.0587 | 0.29351 | 0.0587
Newman | 3456_G_5CT1 | 3456 | G | 5CT1 | 4579 | Combined Cycle |  | WECC_NM | Texas | 48 | El Paso | 141 | 48141 | 70 | 8906 | 2009 | 9999 |  |  | N | Natural Gas |  |  |  | DLNB | SCR | [8 empty] | 0.29351 | 0.0587 | 0.29351 | 0.0587
Newman | 3456_G_5CT2 | 3456 | G | 5CT2 | 4580 | Combined Cycle |  | WECC_NM | Texas | 48 | El Paso | 141 | 48141 | 70 | 8906 | 2009 | 9999 |  |  | N | Natural Gas |  |  |  | DLNB | SCR | [8 empty] | 0.29351 | 0.0587 | 0.29351 | 0.0587
Newman | 3456_G_CT1 | 3456 | G | CT1 |  | Combined Cycle |  | WECC_NM | Texas | 48 | El Paso | 141 | 48141 | 72 | 8906 | 1975 | 9999 |  |  | N | Natural Gas | [13 empty] | 0.14753 | 0.14753 | 0.14753 | 0.14753
Newman | 3456_G_CT2 | 3456 | G | CT2 |  | Combined Cycle |  | WECC_NM | Texas | 48 | El Paso | 141 | 48141 | 72 | 8906 | 1975 | 9999 |  |  | N | Natural Gas | [13 empty] | 0.14753 | 0.14753 | 0.14753 | 0.14753
Lewis Creek | 3457_B_1 | 3457 | B | 1 | 2332 | O/G Steam |  | MIS_WOTA | Texas | 48 | Montgomery | 339 | 48339 | 250 | 11217 | 1970 | 9999 | wall | dry | N | Natural Gas |  |  |  |  | SCR | 2002 | [6 empty] | 1.157 | 0.01946 | 0.01946 | 0.01946 | 0.01946
Lewis Creek | 3457_B_2 | 3457 | B | 2 | 2333 | O/G Steam |  | MIS_WOTA | Texas | 48 | Montgomery | 339 | 48339 | 252 | 11114 | 1971 | 9999 | wall | dry | N | Natural Gas |  |  |  |  | SCR | 2003 | [6 empty] | 1.157 | 0.01962 | 0.01962 | 0.01962 | 0.01962
Sabine | 3459_B_1 | 3459 | B | 1 | 2338 | O/G Steam |  | MIS_WOTA | Texas | 48 | Orange | 361 | 48361 | 212 | 11271 | 1962 | 9999 | tangential |  | N | Natural Gas | [12 empty] | 1.157 | 0.1631 | 0.1631 | 0.1631 | 0.1631
Sabine | 3459_B_3 | 3459 | B | 3 | 2340 | O/G Steam |  | MIS_WOTA | Texas | 48 | Orange | 361 | 48361 | 387 | 11219 | 1966 | 9999 | tangential |  | N | Natural Gas |  |  |  | LNC2 | [8 empty] | 1.157 | 0.09037 | 0.09037 | 0.09037 | 0.09037
Sabine | 3459_B_4 | 3459 | B | 4 | 2341 | O/G Steam |  | MIS_WOTA | Texas | 48 | Orange | 361 | 48361 | 534 | 10801 | 1974 | 9999 | wall | dry | N | Natural Gas |  |  |  | CM + FR | [8 empty] | 1.157 | 0.18927 | 0.18927 | 0.18927 | 0.18927
Sabine | 3459_B_5 | 3459 | B | 5 | 2342 | O/G Steam |  | MIS_WOTA | Texas | 48 | Orange | 361 | 48361 | 449 | 11986 | 1979 | 9999 | tangential |  | N | Natural Gas |  |  |  | LNC1 | [8 empty] | 1.157 | 0.08475 | 0.08475 | 0.08475 | 0.08475
Cedar Bayou | 3460_B_CBY1 | 3460 | B | CBY1 | 2343 | O/G Steam |  | ERC_REST | Texas | 48 | Chambers | 71 | 48071 | 746 | 11302 | 1970 | 9999 | wall | dry | N | Natural Gas |  |  |  |  | SCR | 2005 | [6 empty] | 0.51 | 0.05534 | 0.05534 | 0.05534 | 0.05534
Cedar Bayou | 3460_B_CBY2 | 3460 | B | CBY2 | 2344 | O/G Steam |  | ERC_REST | Texas | 48 | Chambers | 71 | 48071 | 749 | 11206 | 1972 | 9999 | wall | dry | N | Natural Gas |  |  |  |  | SCR | 2002 | [6 empty] | 0.51 | 0.06588 | 0.06588 | 0.06588 | 0.06588
Greens Bayou | 3464_G_73 | 3464 | G | 73 | 89952 | Combustion Turbine |  | ERC_REST | Texas | 48 | Harris | 201 | 48201 | 54 | 16078 | 1976 | 9999 |  |  | N | Natural Gas |  |  |  | H2O | [8 empty] | 3 | 0.21369 | 0.21369 | 0.21369 | 0.21369
Greens Bayou | 3464_G_74 | 3464 | G | 74 | 89953 | Combustion Turbine |  | ERC_REST | Texas | 48 | Harris | 201 | 48201 | 54 | 16078 | 1976 | 9999 |  |  | N | Natural Gas |  |  |  | H2O | [8 empty] | 3 | 0.23192 | 0.23192 | 0.23192 | 0.23192
Greens Bayou | 3464_G_81 | 3464 | G | 81 | 89954 | Combustion Turbine |  | ERC_REST | Texas | 48 | Harris | 201 | 48201 | 54 | 16078 | 1976 | 9999 |  |  | N | Natural Gas |  |  |  | H2O | [8 empty] | 3 | 0.22237 | 0.22237 | 0.22237 | 0.22237
Greens Bayou | 3464_G_82 | 3464 | G | 82 | 89955 | Combustion Turbine |  | ERC_REST | Texas | 48 | Harris | 201 | 48201 | 64 | 16078 | 1976 | 9999 |  |  | N | Natural Gas |  |  |  | H2O | [8 empty] | 3 | 0.22099 | 0.22099 | 0.22099 | 0.22099
Greens Bayou | 3464_G_83 | 3464 | G | 83 | 89956 | Combustion Turbine |  | ERC_REST | Texas | 48 | Harris | 201 | 48201 | 64 | 16078 | 1976 | 9999 |  |  | N | Natural Gas |  |  |  | H2O | [8 empty] | 3 | 0.21039 | 0.21039 | 0.21039 | 0.21039
Greens Bayou | 3464_G_84 | 3464 | G | 84 | 89957 | Combustion Turbine |  | ERC_REST | Texas | 48 | Harris | 201 | 48201 | 64 | 16078 | 1976 | 9999 |  |  | N | Natural Gas |  |  |  | H2O | [8 empty] | 3 | 0.22881 | 0.22881 | 0.22881 | 0.22881
P H Robinson | 3466_G_PHR1 | 3466 | G | PHR1 |  | Combustion Turbine |  | ERC_REST | Texas | 48 | Galveston | 167 | 48167 | 60 | 9086 | 2015 | 9999 |  |  | N | Natural Gas, Distillate Fuel Oil | [13 empty] | 0.011 | 0.011 | 0.011 | 0.011
P H Robinson | 3466_G_PHR2 | 3466 | G | PHR2 |  | Combustion Turbine |  | ERC_REST | Texas | 48 | Galveston | 167 | 48167 | 60 | 9086 | 2015 | 9999 |  |  | N | Natural Gas, Distillate Fuel Oil | [13 empty] | 0.011 | 0.011 | 0.011 | 0.011
P H Robinson | 3466_G_PHR3 | 3466 | G | PHR3 |  | Combustion Turbine |  | ERC_REST | Texas | 48 | Galveston | 167 | 48167 | 60 | 9086 | 2015 | 9999 |  |  | N | Natural Gas, Distillate Fuel Oil | [13 empty] | 0.011 | 0.011 | 0.011 | 0.011
P H Robinson | 3466_G_PHR4 | 3466 | G | PHR4 |  | Combustion Turbine |  | ERC_REST | Texas | 48 | Galveston | 167 | 48167 | 60 | 9086 | 2015 | 9999 |  |  | N | Natural Gas, Distillate Fuel Oil | [13 empty] | 0.011 | 0.011 | 0.011 | 0.011
P H Robinson | 3466_G_PHR5 | 3466 | G | PHR5 |  | Combustion Turbine |  | ERC_REST | Texas | 48 | Galveston | 167 | 48167 | 60 | 9086 | 2015 | 9999 |  |  | N | Natural Gas, Distillate Fuel Oil | [13 empty] | 0.011 | 0.011 | 0.011 | 0.011
P H Robinson | 3466_G_PHR6 | 3466 | G | PHR6 |  | Combustion Turbine |  | ERC_REST | Texas | 48 | Galveston | 167 | 48167 | 60 | 9086 | 2016 | 9999 |  |  | N | Natural Gas, Distillate Fuel Oil | [13 empty] | 0.011 | 0.011 | 0.011 | 0.011
T H Wharton | 3469_G_3 | 3469 | G | 3 |  | Combined Cycle |  | ERC_REST | Texas | 48 | Harris | 201 | 48201 | 104 | 9421 | 1974 | 9999 |  |  | N | Natural Gas |  |  |  | CM | [8 empty] | 0.01 | 0.01686 | 0.01686 | 0.01686 | 0.01686
T H Wharton | 3469_G_31 | 3469 | G | 31 | 89958 | Combined Cycle |  | ERC_REST | Texas | 48 | Harris | 201 | 48201 | 57 | 9421 | 1972 | 9999 |  |  | N | Natural Gas |  |  |  | CM | [8 empty] | 0.01 | 0.01686 | 0.01686 | 0.01686 | 0.01686
T H Wharton | 3469_G_32 | 3469 | G | 32 | 89959 | Combined Cycle |  | ERC_REST | Texas | 48 | Harris | 201 | 48201 | 57 | 9421 | 1972 | 9999 |  |  | N | Natural Gas |  |  |  | CM | [8 empty] | 0.01 | 0.01686 | 0.01686 | 0.01686 | 0.01686
T H Wharton | 3469_G_33 | 3469 | G | 33 | 89960 | Combined Cycle |  | ERC_REST | Texas | 48 | Harris | 201 | 48201 | 57 | 9421 | 1972 | 9999 |  |  | N | Natural Gas | [12 empty] | 0.01 | 0.01686 | 0.01686 | 0.01686 | 0.01686
T H Wharton | 3469_G_34 | 3469 | G | 34 | 89961 | Combined Cycle |  | ERC_REST | Texas | 48 | Harris | 201 | 48201 | 57 | 9421 | 1972 | 9999 |  |  | N | Natural Gas | [12 empty] | 0.01 | 0.01686 | 0.01686 | 0.01686 | 0.01686
T H Wharton | 3469_G_4 | 3469 | G | 4 |  | Combined Cycle |  | ERC_REST | Texas | 48 | Harris | 201 | 48201 | 104 | 9421 | 1974 | 9999 |  |  | N | Natural Gas |  |  |  | CM | [8 empty] | 0.01 | 0.01581 | 0.01581 | 0.01581 | 0.01581
T H Wharton | 3469_G_41 | 3469 | G | 41 | 89962 | Combined Cycle |  | ERC_REST | Texas | 48 | Harris | 201 | 48201 | 57 | 9421 | 1972 | 9999 |  |  | N | Natural Gas | [12 empty] | 0.01 | 0.01581 | 0.01581 | 0.01581 | 0.01581
T H Wharton | 3469_G_42 | 3469 | G | 42 | 89963 | Combined Cycle |  | ERC_REST | Texas | 48 | Harris | 201 | 48201 | 57 | 9421 | 1972 | 9999 |  |  | N | Natural Gas | [12 empty] | 0.01 | 0.01581 | 0.01581 | 0.01581 | 0.01581
T H Wharton | 3469_G_43 | 3469 | G | 43 | 89964 | Combined Cycle |  | ERC_REST | Texas | 48 | Harris | 201 | 48201 | 57 | 9421 | 1974 | 9999 |  |  | N | Natural Gas | [12 empty] | 0.01 | 0.01581 | 0.01581 | 0.01581 | 0.01581
T H Wharton | 3469_G_44 | 3469 | G | 44 | 89965 | Combined Cycle |  | ERC_REST | Texas | 48 | Harris | 201 | 48201 | 57 | 9421 | 1974 | 9999 |  |  | N | Natural Gas |  |  |  | CM | [8 empty] | 0.01 | 0.01581 | 0.01581 | 0.01581 | 0.01581
T H Wharton | 3469_G_51 | 3469 | G | 51 | 89966 | Combustion Turbine |  | ERC_REST | Texas | 48 | Harris | 201 | 48201 | 58 | 15638 | 1975 | 9999 |  |  | N | Natural Gas |  |  |  | H2O | [8 empty] | 3 | 0.21041 | 0.21041 | 0.21041 | 0.21041
T H Wharton | 3469_G_52 | 3469 | G | 52 | 89967 | Combustion Turbine |  | ERC_REST | Texas | 48 | Harris | 201 | 48201 | 58 | 15638 | 1975 | 9999 |  |  | N | Natural Gas |  |  |  | H2O | [8 empty] | 3 | 0.23509 | 0.23509 | 0.23509 | 0.23509
T H Wharton | 3469_G_53 | 3469 | G | 53 | 89968 | Combustion Turbine |  | ERC_REST | Texas | 48 | Harris | 201 | 48201 | 58 | 15638 | 1975 | 9999 |  |  | N | Natural Gas |  |  |  | H2O | [8 empty] | 3 | 0.21444 | 0.21444 | 0.21444 | 0.21444
T H Wharton | 3469_G_54 | 3469 | G | 54 | 89969 | Combustion Turbine |  | ERC_REST | Texas | 48 | Harris | 201 | 48201 | 58 | 15638 | 1975 | 9999 |  |  | N | Natural Gas |  |  |  | H2O | [8 empty] | 3 | 0.21357 | 0.21357 | 0.21357 | 0.21357
T H Wharton | 3469_G_55 | 3469 | G | 55 | 89970 | Combustion Turbine |  | ERC_REST | Texas | 48 | Harris | 201 | 48201 | 58 | 15638 | 1975 | 9999 |  |  | N | Natural Gas |  |  |  | H2O | [8 empty] | 3 | 0.2122 | 0.2122 | 0.2122 | 0.2122
T H Wharton | 3469_G_56 | 3469 | G | 56 | 89971 | Combustion Turbine |  | ERC_REST | Texas | 48 | Harris | 201 | 48201 | 58 | 15638 | 1975 | 9999 |  |  | N | Natural Gas |  |  |  | H2O | [8 empty] | 3 | 0.20714 | 0.20714 | 0.20714 | 0.20714
T H Wharton | 3469_G_GT1 | 3469 | G | GT1 |  | Combustion Turbine |  | ERC_REST | Texas | 48 | Harris | 201 | 48201 | 13 | 15638 | 1967 | 9999 |  |  | N | Natural Gas | [12 empty] | 3 | 0.40657 | 0.40657 | 0.40657 | 0.40657
W A Parish | 3470_B_WAP1 | 3470 | B | WAP1 | 2374 | O/G Steam |  | ERC_REST | Texas | 48 | Fort Bend | 157 | 48157 | 169 | 11706 | 1958 | 9999 | wall | dry | N | Natural Gas |  |  |  | BF + FR + LA + LNB + OFA | [8 empty] | 0.01 | 0.20817 | 0.20817 | 0.20817 | 0.20817
W A Parish | 3470_B_WAP2 | 3470 | B | WAP2 | 2375 | O/G Steam |  | ERC_REST | Texas | 48 | Fort Bend | 157 | 48157 | 169 | 11063 | 1958 | 9999 | wall | dry | N | Natural Gas |  |  |  | BF + FR + LA + LNB + OFA | [8 empty] | 0.01 | 0.11935 | 0.11935 | 0.11935 | 0.11935
W A Parish | 3470_B_WAP3 | 3470 | B | WAP3 | 2376 | O/G Steam |  | ERC_REST | Texas | 48 | Fort Bend | 157 | 48157 | 273 | 11199 | 1961 | 9999 | wall | dry | N | Natural Gas |  |  |  | FR + LA + OFA | [8 empty] | 0.01 | 0.31632 | 0.31632 | 0.31632 | 0.31632
W A Parish | 3470_B_WAP4 | 3470 | B | WAP4 | 2377 | O/G Steam |  | ERC_REST | Texas | 48 | Fort Bend | 157 | 48157 | 552 | 10770 | 1968 | 9999 | tangential |  | N | Natural Gas |  |  |  | FR + LA | [8 empty] | 0.01 | 0.15052 | 0.15052 | 0.15052 | 0.15052
W A Parish | 3470_B_WAP5 | 3470 | B | WAP5 | 2378 | Coal Steam |  | ERC_REST | Texas | 48 | Fort Bend | 157 | 48157 | 659 | 10556 | 1977 | 9999 | wall | dry | N | Subbituminous |  |  |  | LNB + OFA | SCR | 2003 |  | B | NA | ACI | 2015 |  | 1.2 | 0.05513 | 0.05513 | 0.05513 | 0.05513 | 0.1 | 0.1 | 0.1
W A Parish | 3470_B_WAP6 | 3470 | B | WAP6 | 2379 | Coal Steam |  | ERC_REST | Texas | 48 | Fort Bend | 157 | 48157 | 653 | 10529 | 1978 | 9999 | wall | dry | N | Subbituminous |  |  |  | LNB + OFA | SCR | 2003 |  | B | NA | ACI | 2015 |  | 1.2 | 0.08011 | 0.08011 | 0.08011 | 0.08011 | 0.1 | 0.1 | 0.1
W A Parish | 3470_B_WAP7 | 3470 | B | WAP7 | 2380 | Coal Steam |  | ERC_REST | Texas | 48 | Fort Bend | 157 | 48157 | 577 | 10483 | 1980 | 9999 | tangential | dry | N | Subbituminous |  |  |  | LNB | SCR | 2004 |  | B | NA | ACI | 2015 |  | 1.2 | 0.04331 | 0.04331 | 0.04331 | 0.04331 | 0.1 | 0.1 | 0.1
W A Parish | 3470_B_WAP8 | 3470 | B | WAP8 | 2381 | Coal Steam |  | ERC_REST | Texas | 48 | Fort Bend | 157 | 48157 | 610 | 10533 | 1982 | 9999 | tangential | dry | N | Subbituminous | Wet Scrubber | 1982 | 0.85 | LNB | SCR | 2004 |  | B | NA | ACI | 2015 |  | 0.36 | 0.05501 | 0.05501 | 0.05501 | 0.05501 | 0.1 | 0.1 | 0.1 | 0.9 |  |  | Y | 0.354
W A Parish | 3470_G_GT1 | 3470 | G | GT1 |  | Combustion Turbine |  | ERC_REST | Texas | 48 | Fort Bend | 157 | 48157 | 13 | 22997 | 1967 | 9999 |  |  | N | Natural Gas | [12 empty] | 3 | 0.40657 | 0.40657 | 0.40657 | 0.40657
Knox Lee | 3476_B_2 | 3476 | B | 2 | 2385 | O/G Steam |  | SPP_WEST | Texas | 48 | Gregg | 183 | 48183 | 31 | 12829 | 1950 | 9999 | wall | dry | N | Natural Gas | [12 empty] | 1.157 | 0.12026 | 0.12026 | 0.12026 | 0.12026
Knox Lee | 3476_B_3 | 3476 | B | 3 | 2386 | O/G Steam |  | SPP_WEST | Texas | 48 | Gregg | 183 | 48183 | 25 | 12752 | 1952 | 9999 | wall | dry | N | Natural Gas | [12 empty] | 1.157 | 0.12992 | 0.12992 | 0.12992 | 0.12992
Knox Lee | 3476_B_5 | 3476 | B | 5 | 2388 | O/G Steam |  | SPP_WEST | Texas | 48 | Gregg | 183 | 48183 | 342 | 12364 | 1974 | 9999 | tangential |  | N | Natural Gas, Distillate Fuel Oil |  |  |  | H2O | [8 empty] | 0.74 | 0.11233 | 0.11233 | 0.11233 | 0.11233
Lone Star | 3477_B_1 | 3477 | B | 1 | 2389 | O/G Steam |  | SPP_WEST | Texas | 48 | Morris | 343 | 48343 | 50 | 14001 | 1954 | 9999 | wall | dry | N | Natural Gas, Distillate Fuel Oil | [12 empty] | 0.3 | 0.10757 | 0.10757 | 0.10757 | 0.10757
Wilkes | 3478_B_1 | 3478 | B | 1 | 2390 | O/G Steam |  | SPP_WEST | Texas | 48 | Marion | 315 | 48315 | 174 | 12085 | 1964 | 9999 | tangential |  | N | Natural Gas, Distillate Fuel Oil |  |  |  | FR | [8 empty] | 0.74 | 0.13259 | 0.13259 | 0.13259 | 0.13259
Wilkes | 3478_B_2 | 3478 | B | 2 | 2391 | O/G Steam |  | SPP_WEST | Texas | 48 | Marion | 315 | 48315 | 355 | 11611 | 1970 | 9999 | wall | dry | N | Natural Gas |  |  |  | LNB | [8 empty] | 3 | 0.13603 | 0.13603 | 0.13603 | 0.13603
Wilkes | 3478_B_3 | 3478 | B | 3 | 2392 | O/G Steam |  | SPP_WEST | Texas | 48 | Marion | 315 | 48315 | 354 | 11597 | 1971 | 9999 | wall | dry | N | Natural Gas |  |  |  | H2O + LNB | [8 empty] | 3 | 0.10222 | 0.10222 | 0.10222 | 0.10222
Jones | 3482_B_151B | 3482 | B | 151B | 2394 | O/G Steam |  | SPP_SPS | Texas | 48 | Lubbock | 303 | 48303 | 243 | 10799 | 1971 | 2031 | tangential |  | N | Natural Gas, Distillate Fuel Oil |  |  |  | LNB + OFA | [8 empty] | 1 | 0.1072 | 0.1072 | 0.1072 | 0.1072
Jones | 3482_B_152B | 3482 | B | 152B | 2395 | O/G Steam |  | SPP_SPS | Texas | 48 | Lubbock | 303 | 48303 | 243 | 10894 | 1974 | 2034 | tangential |  | N | Natural Gas, Distillate Fuel Oil |  |  |  | LNC2 | [8 empty] | 0.8 | 0.08398 | 0.08398 | 0.08398 | 0.08398
Jones | 3482_G_3 | 3482 | G | 3 | 90700 | Combustion Turbine |  | SPP_SPS | Texas | 48 | Lubbock | 303 | 48303 | 168 | 10836 | 2011 | 9999 |  |  | N | Natural Gas |  |  |  | DLNB | [9 empty] | 0.02923 | 0.02923 | 0.02923 | 0.02923
Jones | 3482_G_4 | 3482 | G | 4 | 90833 | Combustion Turbine |  | SPP_SPS | Texas | 48 | Lubbock | 303 | 48303 | 170 | 10910 | 2013 | 9999 |  |  | N | Natural Gas |  |  |  | DLNB | [9 empty] | 0.02887 | 0.02887 | 0.02887 | 0.02887
Nichols | 3484_B_143B | 3484 | B | 143B | 2400 | O/G Steam |  | SPP_SPS | Texas | 48 | Potter | 375 | 48375 | 244 | 11763 | 1968 | 2030 | tangential |  | N | Natural Gas |  |  |  | LNB + OFA | [8 empty] | 1.157 | 0.13215 | 0.13215 | 0.13215 | 0.13215
Nichols | 3484_G_1 | 3484 | G | 1 | 2398 | O/G Steam |  | SPP_SPS | Texas | 48 | Potter | 375 | 48375 | 107 | 11795 | 1960 | 9999 | tangential |  | N | Natural Gas |  |  |  | OFA | [9 empty] | 0.09536 | 0.09536 | 0.09536 | 0.09536
Nichols | 3484_G_2 | 3484 | G | 2 | 2399 | O/G Steam |  | SPP_SPS | Texas | 48 | Potter | 375 | 48375 | 106 | 11769 | 1962 | 9999 | tangential |  | N | Natural Gas |  |  |  | OFA | [9 empty] | 0.10514 | 0.10514 | 0.10514 | 0.10514
Plant X | 3485_B_114B | 3485 | B | 114B | 2404 | O/G Steam |  | SPP_SPS | Texas | 48 | Lamb | 279 | 48279 | 190 | 11473 | 1964 | 9999 | tangential |  | N | Natural Gas, Distillate Fuel Oil |  |  |  | LNB + OFA | [8 empty] | 1.157 | 0.09844 | 0.09844 | 0.09844 | 0.09844
Plant X | 3485_G_3 | 3485 | G | 3 | 2403 | O/G Steam |  | SPP_SPS | Texas | 48 | Lamb | 279 | 48279 | 93 | 11822 | 1955 | 9999 | tangential |  | N | Natural Gas |  |  |  | LNB + OFA | [9 empty] | 0.14899 | 0.14899 | 0.14899 | 0.14899
Graham | 3490_B_1 | 3490 | B | 1 | 2408 | O/G Steam |  | ERC_WEST | Texas | 48 | Young | 503 | 48503 | 234 | 12596 | 1960 | 9999 | wall | dry | N | Natural Gas |  |  |  | CM | [8 empty] | 1.16 | 0.26462 | 0.26462 | 0.26462 | 0.26462
Graham | 3490_B_2 | 3490 | B | 2 | 2409 | O/G Steam |  | ERC_WEST | Texas | 48 | Young | 503 | 48503 | 390 | 12238 | 1969 | 9999 | wall | dry | N | Natural Gas |  |  |  | BF + CM + FR + OFA | [8 empty] | 1.16 | 0.27322 | 0.27322 | 0.27322 | 0.27322
Handley | 3491_B_3 | 3491 | B | 3 | 2413 | O/G Steam |  | ERC_REST | Texas | 48 | Tarrant | 439 | 48439 | 395 | 14029 | 1963 | 9999 | wall | dry | N | Natural Gas |  |  |  | CM | SCR | 2004 | [6 empty] | 1.157 | 0.03659 | 0.03659 | 0.03659 | 0.03659
Handley | 3491_B_4 | 3491 | B | 4 | 2414 | O/G Steam |  | ERC_REST | Texas | 48 | Tarrant | 439 | 48439 | 435 | 14014 | 1976 | 9999 | wall | dry | N | Natural Gas |  |  |  |  | SCR | 2003 | [6 empty] | 0.5 | 0.01687 | 0.01687 | 0.01687 | 0.01687
Handley | 3491_B_5 | 3491 | B | 5 | 2415 | O/G Steam |  | ERC_REST | Texas | 48 | Tarrant | 439 | 48439 | 435 | 14074 | 1977 | 9999 | wall | dry | N | Natural Gas |  |  |  |  | SCR | 2003 | [6 empty] | 0.5 | 0.01524 | 0.01524 | 0.01524 | 0.01524
Morgan Creek | 3492_G_CT1 | 3492 | G | CT1 | 90017 | Combustion Turbine |  | ERC_WEST | Texas | 48 | Mitchell | 335 | 48335 | 68 | 14993 | 1988 | 9999 |  |  | N | Natural Gas, Distillate Fuel Oil |  |  |  | H2O | [8 empty] | 0.5 | 0.69288 | 0.69288 | 0.69288 | 0.69288
Morgan Creek | 3492_G_CT2 | 3492 | G | CT2 | 90018 | Combustion Turbine |  | ERC_WEST | Texas | 48 | Mitchell | 335 | 48335 | 68 | 14993 | 1988 | 9999 |  |  | N | Natural Gas, Distillate Fuel Oil |  |  |  | H2O | [8 empty] | 0.5 | 0.66603 | 0.66603 | 0.66603 | 0.66603
Morgan Creek | 3492_G_CT3 | 3492 | G | CT3 | 90019 | Combustion Turbine |  | ERC_WEST | Texas | 48 | Mitchell | 335 | 48335 | 68 | 14993 | 1988 | 9999 |  |  | N | Natural Gas, Distillate Fuel Oil |  |  |  | H2O | [8 empty] | 0.5 | 0.59817 | 0.59817 | 0.59817 | 0.59817
Morgan Creek | 3492_G_CT4 | 3492 | G | CT4 | 90020 | Combustion Turbine |  | ERC_WEST | Texas | 48 | Mitchell | 335 | 48335 | 68 | 14993 | 1988 | 9999 |  |  | N | Natural Gas, Distillate Fuel Oil |  |  |  | H2O | [8 empty] | 0.5 | 0.68541 | 0.68541 | 0.68541 | 0.68541
Morgan Creek | 3492_G_CT5 | 3492 | G | CT5 | 90021 | Combustion Turbine |  | ERC_WEST | Texas | 48 | Mitchell | 335 | 48335 | 68 | 14993 | 1988 | 9999 |  |  | N | Natural Gas, Distillate Fuel Oil |  |  |  | H2O | [8 empty] | 0.5 | 0.67744 | 0.67744 | 0.67744 | 0.67744
Morgan Creek | 3492_G_CT6 | 3492 | G | CT6 | 90022 | Combustion Turbine |  | ERC_WEST | Texas | 48 | Mitchell | 335 | 48335 | 67 | 14993 | 1988 | 9999 |  |  | N | Natural Gas, Distillate Fuel Oil |  |  |  | H2O | [8 empty] | 0.5 | 0.82595 | 0.82595 | 0.82595 | 0.82595
Permian Basin | 3494_G_CT1 | 3494 | G | CT1 | 90023 | Combustion Turbine |  | ERC_WEST | Texas | 48 | Ward | 475 | 48475 | 68 | 13545 | 1988 | 9999 |  |  | N | Natural Gas, Distillate Fuel Oil |  |  |  | H2O | [8 empty] | 0.5 | 0.65485 | 0.65485 | 0.65485 | 0.65485
Permian Basin | 3494_G_CT2 | 3494 | G | CT2 | 90024 | Combustion Turbine |  | ERC_WEST | Texas | 48 | Ward | 475 | 48475 | 65 | 13546 | 1988 | 9999 |  |  | N | Natural Gas, Distillate Fuel Oil |  |  |  | H2O | [8 empty] | 0.5 | 0.6208 | 0.6208 | 0.6208 | 0.6208
Permian Basin | 3494_G_CT3 | 3494 | G | CT3 | 90025 | Combustion Turbine |  | ERC_WEST | Texas | 48 | Ward | 475 | 48475 | 68 | 13545 | 1988 | 9999 |  |  | N | Natural Gas, Distillate Fuel Oil |  |  |  | H2O | [8 empty] | 0.5 | 0.53219 | 0.53219 | 0.53219 | 0.53219
Permian Basin | 3494_G_CT4 | 3494 | G | CT4 | 90026 | Combustion Turbine |  | ERC_WEST | Texas | 48 | Ward | 475 | 48475 | 69 | 13545 | 1990 | 9999 |  |  | N | Natural Gas, Distillate Fuel Oil |  |  |  | H2O | [8 empty] | 0.5 | 0.60839 | 0.60839 | 0.60839 | 0.60839
Permian Basin | 3494_G_CT5 | 3494 | G | CT5 | 90027 | Combustion Turbine |  | ERC_WEST | Texas | 48 | Ward | 475 | 48475 | 70 | 13545 | 1990 | 9999 |  |  | N | Natural Gas, Distillate Fuel Oil |  |  |  | H2O | [8 empty] | 0.5 | 0.596 | 0.596 | 0.596 | 0.596
Stryker Creek | 3504_B_1 | 3504 | B | 1 | 2429 | O/G Steam |  | ERC_REST | Texas | 48 | Cherokee | 73 | 48073 | 167 | 12446 | 1958 | 9999 | wall | dry | N | Natural Gas |  |  |  | LNB | [8 empty] | 1.16 | 0.15225 | 0.15225 | 0.15225 | 0.15225
Stryker Creek | 3504_B_2 | 3504 | B | 2 | 2430 | O/G Steam |  | ERC_REST | Texas | 48 | Cherokee | 73 | 48073 | 502 | 12382 | 1965 | 9999 | tangential |  | N | Natural Gas |  |  |  | LNC2 | [8 empty] | 1.16 | 0.08906 | 0.08906 | 0.08906 | 0.08906
Stryker Creek | 3504_G_D1 | 3504 | G | D1 |  | Combustion Turbine | IC Engine | ERC_REST | Texas | 48 | Cherokee | 73 | 48073 | 2 | 25000 | 1966 | 9999 |  |  | N | Distillate Fuel Oil | [12 empty] | 0.2 | 1.7761 | 1.7761 | 1.7761 | 1.7761
Stryker Creek | 3504_G_D2 | 3504 | G | D2 |  | Combustion Turbine | IC Engine | ERC_REST | Texas | 48 | Cherokee | 73 | 48073 | 2 | 25000 | 1966 | 9999 |  |  | N | Distillate Fuel Oil | [12 empty] | 0.2 | 1.7761 | 1.7761 | 1.7761 | 1.7761
Stryker Creek | 3504_G_D3 | 3504 | G | D3 |  | Combustion Turbine | IC Engine | ERC_REST | Texas | 48 | Cherokee | 73 | 48073 | 2 | 25000 | 1966 | 9999 |  |  | N | Distillate Fuel Oil | [12 empty] | 0.2 | 1.7761 | 1.7761 | 1.7761 | 1.7761
Stryker Creek | 3504_G_D4 | 3504 | G | D4 |  | Combustion Turbine | IC Engine | ERC_REST | Texas | 48 | Cherokee | 73 | 48073 | 2 | 25000 | 1966 | 9999 |  |  | N | Distillate Fuel Oil | [12 empty] | 0.2 | 1.7761 | 1.7761 | 1.7761 | 1.7761
Stryker Creek | 3504_G_D5 | 3504 | G | D5 |  | Combustion Turbine | IC Engine | ERC_REST | Texas | 48 | Cherokee | 73 | 48073 | 2 | 25000 | 1966 | 9999 |  |  | N | Distillate Fuel Oil | [12 empty] | 0.2 | 1.7761 | 1.7761 | 1.7761 | 1.7761
Trinidad (TX) | 3507_B_9 | 3507 | B | 9 | 2435 | O/G Steam |  | ERC_REST | Texas | 48 | Henderson | 213 | 48213 | 235 | 12557 | 1965 | 9999 | tangential |  | N | Natural Gas | [12 empty] | 1.16 | 0.17177 | 0.17177 | 0.17177 | 0.17177
Trinidad (TX) | 3507_G_D1 | 3507 | G | D1 |  | Combustion Turbine | IC Engine | ERC_REST | Texas | 48 | Henderson | 213 | 48213 | 2 | 12822 | 1966 | 9999 |  |  | N | Distillate Fuel Oil | [12 empty] | 0.2 | 1.7761 | 1.7761 | 1.7761 | 1.7761
Trinidad (TX) | 3507_G_D2 | 3507 | G | D2 |  | Combustion Turbine | IC Engine | ERC_REST | Texas | 48 | Henderson | 213 | 48213 | 2 | 12822 | 1966 | 9999 |  |  | N | Distillate Fuel Oil | [12 empty] | 0.2 | 1.7761 | 1.7761 | 1.7761 | 1.7761
Poole | 353_G_1 | 353 | G | 1 |  | Hydro |  | WECC_SCE | California | 6 | Mono | 51 | 06051 | 11.3 | 0 | 1924 | 9999 |  |  | N | Hydro | [13 empty] | 0 | 0 | 0 | 0
Portal | 354_G_1 | 354 | G | 1 |  | Hydro |  | WECC_SCE | California | 6 | Fresno | 19 | 06019 | 10.8 | 0 | 1956 | 9999 |  |  | N | Hydro | [13 empty] | 0 | 0 | 0 | 0
Decker Creek | 3548_B_1 | 3548 | B | 1 | 2454 | O/G Steam |  | ERC_REST | Texas | 48 | Travis | 453 | 48453 | 320 | 11163 | 1971 | 9999 | tangential |  | N | Natural Gas |  |  |  | H2O + LNB | [8 empty] | 1.157 | 0.18288 | 0.18288 | 0.18288 | 0.18288
Decker Creek | 3548_B_2 | 3548 | B | 2 | 2455 | O/G Steam |  | ERC_REST | Texas | 48 | Travis | 453 | 48453 | 404 | 11588 | 1977 | 9999 | wall | dry | N | Natural Gas, Distillate Fuel Oil |  |  |  | FR + H2O + LNB | [8 empty] | 1.157 | 0.09734 | 0.09734 | 0.09734 | 0.09734
Decker Creek | 3548_G_GT1 | 3548 | G | GT1 | 89911 | Combustion Turbine |  | ERC_REST | Texas | 48 | Travis | 453 | 48453 | 52 | 13843 | 1988 | 9999 |  |  | N | Natural Gas |  |  |  | H2O | [8 empty] | 3 | 0.70012 | 0.70012 | 0.70012 | 0.70012
Decker Creek | 3548_G_GT2 | 3548 | G | GT2 | 89913 | Combustion Turbine |  | ERC_REST | Texas | 48 | Travis | 453 | 48453 | 52 | 13844 | 1988 | 9999 |  |  | N | Natural Gas |  |  |  | H2O | [8 empty] | 3 | 0.70015 | 0.70015 | 0.70015 | 0.70015
Decker Creek | 3548_G_GT3 | 3548 | G | GT3 | 89915 | Combustion Turbine |  | ERC_REST | Texas | 48 | Travis | 453 | 48453 | 52 | 13844 | 1988 | 9999 |  |  | N | Natural Gas |  |  |  | H2O | [8 empty] | 3 | 0.70006 | 0.70006 | 0.70006 | 0.70006
Decker Creek | 3548_G_GT4 | 3548 | G | GT4 | 89917 | Combustion Turbine |  | ERC_REST | Texas | 48 | Travis | 453 | 48453 | 52 | 13844 | 1988 | 9999 |  |  | N | Natural Gas |  |  |  | H2O | [8 empty] | 3 | 0.70002 | 0.70002 | 0.70002 | 0.70002
Silas Ray | 3559_G_10 | 3559 | G | 10 | 89523 | Combustion Turbine |  | ERC_REST | Texas | 48 | Cameron | 61 | 48061 | 45 | 12193 | 2004 | 9999 |  |  | N | Natural Gas |  |  |  |  | SCR | [7 empty] | 3 | 0.01125 | 0.01125 | 0.01125 | 0.01125
Silas Ray | 3559_G_6 | 3559 | G | 6 |  | Combined Cycle |  | ERC_REST | Texas | 48 | Cameron | 61 | 48061 | 20 | 10409 | 1959 | 9999 |  |  | N | Natural Gas, Distillate Fuel Oil |  |  |  |  | SCR | 2001 | [7 empty] | 0.16652 | 0.05404 | 0.16652 | 0.05404
Silas Ray | 3559_G_9 | 3559 | G | 9 | 2461 | Combined Cycle |  | ERC_REST | Texas | 48 | Cameron | 61 | 48061 | 42 | 10409 | 1996 | 9999 |  |  | N | Natural Gas, Distillate Fuel Oil |  |  |  | DLNB | SCR | [8 empty] | 0.16652 | 0.05404 | 0.16652 | 0.05404
Silas Ray | 3559_G_DG-2 | 3559 | G | DG-2 |  | Combustion Turbine | IC Engine | ERC_REST | Texas | 48 | Cameron | 61 | 48061 | 1 | 10745 | 2001 | 9999 |  |  | N | Distillate Fuel Oil | [12 empty] | 3 | 1.7761 | 1.7761 | 1.7761 | 1.7761
Silas Ray | 3559_G_DG-3a | 3559 | G | DG-3a |  | Combustion Turbine | IC Engine | ERC_REST | Texas | 48 | Cameron | 61 | 48061 | 1 | 10745 | 2001 | 9999 |  |  | N | Distillate Fuel Oil | [12 empty] | 3 | 1.7761 | 1.7761 | 1.7761 | 1.7761
Silas Ray | 3559_G_DG-3b | 3559 | G | DG-3b |  | Combustion Turbine | IC Engine | ERC_REST | Texas | 48 | Cameron | 61 | 48061 | 1 | 10745 | 2001 | 9999 |  |  | N | Distillate Fuel Oil | [12 empty] | 3 | 1.7761 | 1.7761 | 1.7761 | 1.7761
Silas Ray | 3559_G_DG-4 | 3559 | G | DG-4 |  | Combustion Turbine | IC Engine | ERC_REST | Texas | 48 | Cameron | 61 | 48061 | 1 | 10745 | 2001 | 9999 |  |  | N | Distillate Fuel Oil | [12 empty] | 3 | 1.7761 | 1.7761 | 1.7761 | 1.7761
Silas Ray | 3559_G_DG-6a | 3559 | G | DG-6a |  | Combustion Turbine | IC Engine | ERC_REST | Texas | 48 | Cameron | 61 | 48061 | 1 | 10745 | 2001 | 9999 |  |  | N | Distillate Fuel Oil | [12 empty] | 3 | 1.7761 | 1.7761 | 1.7761 | 1.7761
Silas Ray | 3559_G_DG-6b | 3559 | G | DG-6b |  | Combustion Turbine | IC Engine | ERC_REST | Texas | 48 | Cameron | 61 | 48061 | 1 | 10745 | 2001 | 9999 |  |  | N | Distillate Fuel Oil | [12 empty] | 3 | 1.7761 | 1.7761 | 1.7761 | 1.7761
Silas Ray | 3559_G_DG-7a | 3559 | G | DG-7a |  | Combustion Turbine | IC Engine | ERC_REST | Texas | 48 | Cameron | 61 | 48061 | 1 | 10745 | 2001 | 9999 |  |  | N | Distillate Fuel Oil | [12 empty] | 3 | 1.7761 | 1.7761 | 1.7761 | 1.7761
Silas Ray | 3559_G_DG-7b | 3559 | G | DG-7b |  | Combustion Turbine | IC Engine | ERC_REST | Texas | 48 | Cameron | 61 | 48061 | 1 | 10745 | 2001 | 9999 |  |  | N | Distillate Fuel Oil | [12 empty] | 3 | 1.7761 | 1.7761 | 1.7761 | 1.7761
Bryan (TX) | 3561_G_7 | 3561 | G | 7 |  | Combustion Turbine |  | ERC_REST | Texas | 48 | Brazos | 41 | 48041 | 21 | 19028 | 1975 | 9999 |  |  | N | Natural Gas | [12 empty] | 0.003 | 0.40657 | 0.40657 | 0.40657 | 0.40657
Rush Creek | 357_G_1 | 357 | G | 1 |  | Hydro |  | WECC_SCE | California | 6 | Mono | 51 | 06051 | 5.9 | 0 | 1916 | 9999 |  |  | N | Hydro | [13 empty] | 0 | 0 | 0 | 0
Rush Creek | 357_G_2 | 357 | G | 2 |  | Hydro |  | WECC_SCE | California | 6 | Mono | 51 | 06051 | 5.5 | 0 | 1917 | 9999 |  |  | N | Hydro | [13 empty] | 0 | 0 | 0 | 0
Ray Olinger | 3576_B_BW2 | 3576 | B | BW2 | 2464 | O/G Steam |  | ERC_REST | Texas | 48 | Collin | 85 | 48085 | 107 | 13574 | 1971 | 9999 | wall | dry | N | Natural Gas |  |  |  | FR + OFA | [8 empty] | 0.006 | 0.05129 | 0.05129 | 0.05129 | 0.05129
Ray Olinger | 3576_B_BW3 | 3576 | B | BW3 | 2465 | O/G Steam |  | ERC_REST | Texas | 48 | Collin | 85 | 48085 | 138 | 13386 | 1975 | 9999 | wall | dry | N | Natural Gas |  |  |  | FR + LNB + LNBO + OFA | [8 empty] | 0.006 | 0.0498 | 0.0498 | 0.0498 | 0.0498
Ray Olinger | 3576_B_CE1 | 3576 | B | CE1 | 2466 | O/G Steam |  | ERC_REST | Texas | 48 | Collin | 85 | 48085 | 75 | 12882 | 1967 | 9999 | tangential |  | N | Natural Gas |  |  |  | LNC2 | [8 empty] | 0.006 | 0.04486 | 0.04486 | 0.04486 | 0.04486
Ray Olinger | 3576_G_4 | 3576 | G | 4 | 2467 | Combustion Turbine |  | ERC_REST | Texas | 48 | Collin | 85 | 48085 | 75 | 13568 | 2001 | 9999 |  |  | N | Natural Gas |  |  |  | DLNB | [8 empty] | 3 | 0.05812 | 0.05812 | 0.05812 | 0.05812
Mountainview Generating Station | 358_G_MV3A | 358 | G | MV3A | 89500 | Combined Cycle |  | WECC_SCE | California | 6 | San Bernardino | 71 | 06071 | 149 | 7484 | 2005 | 9999 |  |  | N | Natural Gas |  |  |  | DLNB | SCR | 2005 | [7 empty] | 0.0056 | 0.0056 | 0.0056 | 0.0056
Mountainview Generating Station | 358_G_MV3B | 358 | G | MV3B | 89501 | Combined Cycle |  | WECC_SCE | California | 6 | San Bernardino | 71 | 06071 | 149 | 7484 | 2005 | 9999 |  |  | N | Natural Gas |  |  |  | DLNB | SCR | 2005 | [7 empty] | 0.0056 | 0.0056 | 0.0056 | 0.0056
Mountainview Generating Station | 358_G_MV3C | 358 | G | MV3C |  | Combined Cycle |  | WECC_SCE | California | 6 | San Bernardino | 71 | 06071 | 188 | 7484 | 2005 | 9999 |  |  | N | Natural Gas |  |  |  | DLNB | SCR | 2005 | [7 empty] | 0.0056 | 0.0056 | 0.0056 | 0.0056
Mountainview Generating Station | 358_G_MV4A | 358 | G | MV4A | 89502 | Combined Cycle |  | WECC_SCE | California | 6 | San Bernardino | 71 | 06071 | 149 | 7484 | 2006 | 9999 |  |  | N | Natural Gas |  |  |  | DLNB | SCR | 2005 | [7 empty] | 0.00551 | 0.00551 | 0.00551 | 0.00551
Mountainview Generating Station | 358_G_MV4B | 358 | G | MV4B | 89503 | Combined Cycle |  | WECC_SCE | California | 6 | San Bernardino | 71 | 06071 | 149 | 7484 | 2006 | 9999 |  |  | N | Natural Gas |  |  |  | DLNB | SCR | 2005 | [7 empty] | 0.00551 | 0.00551 | 0.00551 | 0.00551
Mountainview Generating Station | 358_G_MV4C | 358 | G | MV4C |  | Combined Cycle |  | WECC_SCE | California | 6 | San Bernardino | 71 | 06071 | 188 | 7484 | 2006 | 9999 |  |  | N | Natural Gas |  |  |  | DLNB | SCR | 2005 | [7 empty] | 0.00551 | 0.00551 | 0.00551 | 0.00551
Abbott TP 3 | 3581_G_1 | 3581 | G | 1 |  | Hydro |  | ERC_REST | Texas | 48 | Guadalupe | 187 | 48187 | 1.4 | 0 | 1927 | 9999 |  |  | N | Hydro | [13 empty] | 0 | 0 | 0 | 0
Abbott TP 3 | 3581_G_2 | 3581 | G | 2 |  | Hydro |  | ERC_REST | Texas | 48 | Guadalupe | 187 | 48187 | 1.4 | 0 | 1927 | 9999 |  |  | N | Hydro | [13 empty] | 0 | 0 | 0 | 0
Dunlap TP 1 | 3582_G_1 | 3582 | G | 1 |  | Hydro |  | ERC_REST | Texas | 48 | Guadalupe | 187 | 48187 | 1.8 | 0 | 1927 | 9999 |  |  | N | Hydro | [13 empty] | 0 | 0 | 0 | 0
Dunlap TP 1 | 3582_G_2 | 3582 | G | 2 |  | Hydro |  | ERC_REST | Texas | 48 | Guadalupe | 187 | 48187 | 1.8 | 0 | 1927 | 9999 |  |  | N | Hydro | [13 empty] | 0 | 0 | 0 | 0
H 4 | 3583_G_1 | 3583 | G | 1 |  | Hydro |  | ERC_REST | Texas | 48 | Gonzales | 177 | 48177 | 2.4 | 0 | 1931 | 9999 |  |  | N | Hydro | [13 empty] | 0 | 0 | 0 | 0
H 5 | 3584_G_1 | 3584 | G | 1 |  | Hydro |  | ERC_REST | Texas | 48 | Gonzales | 177 | 48177 | 2.4 | 0 | 1931 | 9999 |  |  | N | Hydro | [13 empty] | 0 | 0 | 0 | 0
Nolte | 3585_G_1 | 3585 | G | 1 |  | Hydro |  | ERC_REST | Texas | 48 | Guadalupe | 187 | 48187 | 1.2 | 0 | 1927 | 9999 |  |  | N | Hydro | [13 empty] | 0 | 0 | 0 | 0
Nolte | 3585_G_2 | 3585 | G | 2 |  | Hydro |  | ERC_REST | Texas | 48 | Guadalupe | 187 | 48187 | 1.2 | 0 | 1927 | 9999 |  |  | N | Hydro | [13 empty] | 0 | 0 | 0 | 0
TP 4 | 3586_G_1 | 3586 | G | 1 |  | Hydro |  | ERC_REST | Texas | 48 | Guadalupe | 187 | 48187 | 2.4 | 0 | 1932 | 9999 |  |  | N | Hydro | [13 empty] | 0 | 0 | 0 | 0
Austin | 3594_G_1 | 3594 | G | 1 |  | Hydro |  | ERC_REST | Texas | 48 | Travis | 453 | 48453 | 8.2 | 0 | 1940 | 9999 |  |  | N | Hydro | [13 empty] | 0 | 0 | 0 | 0
Austin | 3594_G_2 | 3594 | G | 2 |  | Hydro |  | ERC_REST | Texas | 48 | Travis | 453 | 48453 | 8.8 | 0 | 1940 | 9999 |  |  | N | Hydro | [13 empty] | 0 | 0 | 0 | 0
Buchanan Dam (TX) | 3595_G_1 | 3595 | G | 1 |  | Hydro |  | ERC_REST | Texas | 48 | Llano | 299 | 48299 | 18.3 | 0 | 1938 | 9999 |  |  | N | Hydro | [13 empty] | 0 | 0 | 0 | 0
Buchanan Dam (TX) | 3595_G_2 | 3595 | G | 2 |  | Hydro |  | ERC_REST | Texas | 48 | Llano | 299 | 48299 | 18.3 | 0 | 1938 | 9999 |  |  | N | Hydro | [13 empty] | 0 | 0 | 0 | 0
Buchanan Dam (TX) | 3595_G_3 | 3595 | G | 3 |  | Hydro |  | ERC_REST | Texas | 48 | Llano | 299 | 48299 | 18.3 | 0 | 1950 | 9999 |  |  | N | Hydro | [13 empty] | 0 | 0 | 0 | 0
Granite Shoals | 3597_G_1 | 3597 | G | 1 |  | Hydro |  | ERC_REST | Texas | 48 | Burnet | 53 | 48053 | 27 | 0 | 1951 | 9999 |  |  | N | Hydro | [13 empty] | 0 | 0 | 0 | 0
Granite Shoals | 3597_G_2 | 3597 | G | 2 |  | Hydro |  | ERC_REST | Texas | 48 | Burnet | 53 | 48053 | 27 | 0 | 1951 | 9999 |  |  | N | Hydro | [13 empty] | 0 | 0 | 0 | 0
Inks | 3598_G_1 | 3598 | G | 1 |  | Hydro |  | ERC_REST | Texas | 48 | Burnet | 53 | 48053 | 13.8 | 0 | 1938 | 9999 |  |  | N | Hydro | [13 empty] | 0 | 0 | 0 | 0
Marble Falls | 3599_G_1 | 3599 | G | 1 |  | Hydro |  | ERC_REST | Texas | 48 | Burnet | 53 | 48053 | 19.8 | 0 | 1951 | 9999 |  |  | N | Hydro | [13 empty] | 0 | 0 | 0 | 0
Marble Falls | 3599_G_2 | 3599 | G | 2 |  | Hydro |  | ERC_REST | Texas | 48 | Burnet | 53 | 48053 | 19.8 | 0 | 1951 | 9999 |  |  | N | Hydro | [13 empty] | 0 | 0 | 0 | 0
Marshall Ford | 3600_G_1 | 3600 | G | 1 |  | Hydro |  | ERC_REST | Texas | 48 | Travis | 453 | 48453 | 36 | 0 | 1941 | 9999 |  |  | N | Hydro | [13 empty] | 0 | 0 | 0 | 0
Marshall Ford | 3600_G_2 | 3600 | G | 2 |  | Hydro |  | ERC_REST | Texas | 48 | Travis | 453 | 48453 | 36 | 0 | 1941 | 9999 |  |  | N | Hydro | [13 empty] | 0 | 0 | 0 | 0
Marshall Ford | 3600_G_3 | 3600 | G | 3 |  | Hydro |  | ERC_REST | Texas | 48 | Travis | 453 | 48453 | 36 | 0 | 1941 | 9999 |  |  | N | Hydro | [13 empty] | 0 | 0 | 0 | 0
Sim Gideon | 3601_B_1 | 3601 | B | 1 | 2468 | O/G Steam |  | ERC_REST | Texas | 48 | Bastrop | 21 | 48021 | 136 | 12813 | 1965 | 9999 | wall | dry | N | Natural Gas, Distillate Fuel Oil |  |  |  | OFA | [8 empty] | 0.001 | 0.20318 | 0.20318 | 0.20318 | 0.20318
Sim Gideon | 3601_B_2 | 3601 | B | 2 | 2469 | O/G Steam |  | ERC_REST | Texas | 48 | Bastrop | 21 | 48021 | 136 | 12699 | 1968 | 9999 | wall | dry | N | Natural Gas, Distillate Fuel Oil |  |  |  | OFA | [8 empty] | 0.001 | 0.19287 | 0.19287 | 0.19287 | 0.19287
Sim Gideon | 3601_B_3 | 3601 | B | 3 | 2470 | O/G Steam |  | ERC_REST | Texas | 48 | Bastrop | 21 | 48021 | 335 | 11636 | 1972 | 9999 | tangential | dry | N | Natural Gas, Distillate Fuel Oil |  |  |  | CM + OFA | [8 empty] | 0.001 | 0.15302 | 0.15302 | 0.15302 | 0.15302
Ty Cooke | 3602_B_1 | 3602 | B | 1 | 2471 | O/G Steam |  | SPP_SPS | Texas | 48 | Lubbock | 303 | 48303 | 42 | 13383 | 1965 | 9999 | wall | dry | N | Natural Gas |  |  |  | LNB | [8 empty] | 1.157 | 0.14946 | 0.14946 | 0.14946 | 0.14946
Ty Cooke | 3602_B_2 | 3602 | B | 2 |  | O/G Steam |  | SPP_SPS | Texas | 48 | Lubbock | 303 | 48303 | 46 | 14500 | 1978 | 9999 | wall | dry | N | Natural Gas | [12 empty] | 1.157 | 0.16763 | 0.16763 | 0.16763 | 0.16763
Ty Cooke | 3602_G_GT2 | 3602 | G | GT2 |  | Combustion Turbine |  | SPP_SPS | Texas | 48 | Lubbock | 303 | 48303 | 16 | 15940 | 1971 | 9999 |  |  | N | Natural Gas | [12 empty] | 3 | 0.40657 | 0.40657 | 0.40657 | 0.40657
Ty Cooke | 3602_G_GT3 | 3602 | G | GT3 |  | Combustion Turbine |  | SPP_SPS | Texas | 48 | Lubbock | 303 | 48303 | 16 | 15941 | 1974 | 9999 |  |  | N | Natural Gas | [12 empty] | 3 | 0.40657 | 0.40657 | 0.40657 | 0.40657
J Robert Massengale | 3604_G_6A | 3604 | G | 6A |  | Combined Cycle |  | SPP_SPS | Texas | 48 | Lubbock | 303 | 48303 | 18 | 9060 | 1957 | 9999 | wall |  | N | Natural Gas |  |  |  |  | SCR | 2000 | [7 empty] | 0.0433 | 0.0433 | 0.0433 | 0.0433
J Robert Massengale | 3604_G_7 | 3604 | G | 7 |  | Combined Cycle |  | SPP_SPS | Texas | 48 | Lubbock | 303 | 48303 | 18 | 9060 | 1959 | 9999 | wall |  | N | Natural Gas |  |  |  |  | SCR | 2000 | [7 empty] | 0.0433 | 0.0433 | 0.0433 | 0.0433
J Robert Massengale | 3604_G_8 | 3604 | G | 8 | 2474 | Combined Cycle |  | SPP_SPS | Texas | 48 | Lubbock | 303 | 48303 | 38 | 9060 | 2000 | 9999 |  |  | N | Natural Gas |  |  |  |  | SCR | 2000 | [7 empty] | 0.0433 | 0.0433 | 0.0433 | 0.0433
Leon Creek | 3609_G_CGT1 | 3609 | G | CGT1 | 89297 | Combustion Turbine |  | ERC_REST | Texas | 48 | Bexar | 29 | 48029 | 45 | 10779 | 2004 | 9999 |  |  | N | Natural Gas |  |  |  |  | SCR | [7 empty] | 3 | 0.01908 | 0.01908 | 0.01908 | 0.01908
Leon Creek | 3609_G_CGT2 | 3609 | G | CGT2 | 89298 | Combustion Turbine |  | ERC_REST | Texas | 48 | Bexar | 29 | 48029 | 46 | 10779 | 2004 | 9999 |  |  | N | Natural Gas |  |  |  |  | SCR | [7 empty] | 3 | 0.01881 | 0.01881 | 0.01881 | 0.01881
Leon Creek | 3609_G_CGT3 | 3609 | G | CGT3 | 89299 | Combustion Turbine |  | ERC_REST | Texas | 48 | Bexar | 29 | 48029 | 44 | 10779 | 2004 | 9999 |  |  | N | Natural Gas |  |  |  |  | SCR | [7 empty] | 3 | 0.02051 | 0.02051 | 0.02051 | 0.02051
Leon Creek | 3609_G_CGT4 | 3609 | G | CGT4 | 89300 | Combustion Turbine |  | ERC_REST | Texas | 48 | Bexar | 29 | 48029 | 46 | 10779 | 2004 | 9999 |  |  | N | Natural Gas |  |  |  |  | SCR | [7 empty] | 3 | 0.02001 | 0.02001 | 0.02001 | 0.02001
Santa Ana 1 | 361_G_1 | 361 | G | 1 |  | Hydro |  | WECC_SCE | California | 6 | San Bernardino | 71 | 06071 | 0.8 | 0 | 1899 | 9999 |  |  | N | Hydro | [13 empty] | 0 | 0 | 0 | 0
Santa Ana 1 | 361_G_2 | 361 | G | 2 |  | Hydro |  | WECC_SCE | California | 6 | San Bernardino | 71 | 06071 | 0.8 | 0 | 1899 | 9999 |  |  | N | Hydro | [13 empty] | 0 | 0 | 0 | 0
Santa Ana 1 | 361_G_3 | 361 | G | 3 |  | Hydro |  | WECC_SCE | California | 6 | San Bernardino | 71 | 06071 | 0.8 | 0 | 1899 | 9999 |  |  | N | Hydro | [13 empty] | 0 | 0 | 0 | 0
Santa Ana 1 | 361_G_4 | 361 | G | 4 |  | Hydro |  | WECC_SCE | California | 6 | San Bernardino | 71 | 06071 | 0.8 | 0 | 1899 | 9999 |  |  | N | Hydro | [13 empty] | 0 | 0 | 0 | 0
O W Sommers | 3611_B_1 | 3611 | B | 1 | 2479 | O/G Steam |  | ERC_REST | Texas | 48 | Bexar | 29 | 48029 | 420 | 12126 | 1972 | 9999 | tangential |  | N | Natural Gas |  |  |  | FR + OFA | [8 empty] | 1.157 | 0.15448 | 0.15448 | 0.15448 | 0.15448
O W Sommers | 3611_B_2 | 3611 | B | 2 | 2480 | O/G Steam |  | ERC_REST | Texas | 48 | Bexar | 29 | 48029 | 410 | 12093 | 1974 | 9999 | tangential |  | N | Natural Gas |  |  |  | FR + OFA | [8 empty] | 1.157 | 0.1023 | 0.1023 | 0.1023 | 0.1023
V H Braunig | 3612_B_1 | 3612 | B | 1 | 2481 | O/G Steam |  | ERC_REST | Texas | 48 | Bexar | 29 | 48029 | 220 | 11488 | 1966 | 9999 | tangential |  | N | Natural Gas | [12 empty] | 1.157 | 0.20761 | 0.20761 | 0.20761 | 0.20761
V H Braunig | 3612_B_2 | 3612 | B | 2 | 2482 | O/G Steam |  | ERC_REST | Texas | 48 | Bexar | 29 | 48029 | 230 | 11619 | 1968 | 9999 | tangential |  | N | Natural Gas | [12 empty] | 1.157 | 0.19122 | 0.19122 | 0.19122 | 0.19122
V H Braunig | 3612_B_3 | 3612 | B | 3 | 2483 | O/G Steam |  | ERC_REST | Texas | 48 | Bexar | 29 | 48029 | 412 | 11388 | 1970 | 9999 | tangential |  | N | Natural Gas |  |  |  | FR + OFA | [8 empty] | 1.157 | 0.14314 | 0.14314 | 0.14314 | 0.14314
V H Braunig | 3612_G_5 | 3612 | G | 5 | 89837 | Combustion Turbine |  | ERC_REST | Texas | 48 | Bexar | 29 | 48029 | 48 | 12856 | 2010 | 9999 |  |  | N | Natural Gas, Distillate Fuel Oil |  |  |  |  | SCR | [8 empty] | 0.01651 | 0.01651 | 0.01651 | 0.01651
V H Braunig | 3612_G_6 | 3612 | G | 6 | 89838 | Combustion Turbine |  | ERC_REST | Texas | 48 | Bexar | 29 | 48029 | 48 | 12856 | 2010 | 9999 |  |  | N | Natural Gas, Distillate Fuel Oil |  |  |  |  | SCR | [8 empty] | 0.01467 | 0.01467 | 0.01467 | 0.01467
V H Braunig | 3612_G_7 | 3612 | G | 7 | 89839 | Combustion Turbine |  | ERC_REST | Texas | 48 | Bexar | 29 | 48029 | 48 | 12856 | 2010 | 9999 |  |  | N | Natural Gas, Distillate Fuel Oil |  |  |  |  | SCR | [8 empty] | 0.01524 | 0.01524 | 0.01524 | 0.01524
V H Braunig | 3612_G_8 | 3612 | G | 8 | 89840 | Combustion Turbine |  | ERC_REST | Texas | 48 | Bexar | 29 | 48029 | 47 | 12856 | 2010 | 9999 |  |  | N | Natural Gas, Distillate Fuel Oil |  |  |  |  | SCR | [8 empty] | 0.01627 | 0.01627 | 0.01627 | 0.01627
R W Miller | 3628_B_1 | 3628 | B | 1 | 2493 | O/G Steam |  | ERC_REST | Texas | 48 | Palo Pinto | 363 | 48363 | 66 | 11991 | 1968 | 9999 | wall | dry | N | Natural Gas | [12 empty] | 1.157 | 0.14542 | 0.14542 | 0.14542 | 0.14542
R W Miller | 3628_B_2 | 3628 | B | 2 | 2494 | O/G Steam |  | ERC_REST | Texas | 48 | Palo Pinto | 363 | 48363 | 100 | 12090 | 1972 | 9999 | wall | dry | N | Natural Gas, Distillate Fuel Oil | [12 empty] | 1.157 | 0.26607 | 0.26607 | 0.26607 | 0.26607
R W Miller | 3628_B_3 | 3628 | B | 3 | 2495 | O/G Steam |  | ERC_REST | Texas | 48 | Palo Pinto | 363 | 48363 | 200 | 12101 | 1975 | 9999 | wall | dry | N | Natural Gas, Distillate Fuel Oil |  |  |  | CM | [8 empty] | 0.8 | 0.10904 | 0.10904 | 0.10904 | 0.10904
R W Miller | 3628_G_4 | 3628 | G | 4 | 2491 | Combustion Turbine |  | ERC_REST | Texas | 48 | Palo Pinto | 363 | 48363 | 104 | 13862 | 1994 | 9999 |  |  | N | Natural Gas, Distillate Fuel Oil |  |  |  | H2O | [8 empty] | 3 | 0.08854 | 0.08854 | 0.08854 | 0.08854
R W Miller | 3628_G_5 | 3628 | G | 5 | 2492 | Combustion Turbine |  | ERC_REST | Texas | 48 | Palo Pinto | 363 | 48363 | 104 | 13862 | 1994 | 9999 |  |  | N | Natural Gas, Distillate Fuel Oil |  |  |  | H2O | [8 empty] | 3 | 0.08005 | 0.08005 | 0.08005 | 0.08005
Santa Ana 3 | 363_G_1 | 363 | G | 1 |  | Hydro |  | WECC_SCE | California | 6 | San Bernardino | 71 | 06071 | 3.1 | 0 | 1999 | 9999 |  |  | N | Hydro | [13 empty] | 0 | 0 | 0 | 0
Pearsall | 3630_G_10A | 3630 | G | 10A |  | Combustion Turbine | IC Engine | ERC_REST | Texas | 48 | Frio | 163 | 48163 | 8.4 | 10745 | 2010 | 9999 |  |  | N | Natural Gas | [13 empty] | 0.02402 | 0.02402 | 0.02402 | 0.02402
Pearsall | 3630_G_11A | 3630 | G | 11A |  | Combustion Turbine | IC Engine | ERC_REST | Texas | 48 | Frio | 163 | 48163 | 8.4 | 10745 | 2010 | 9999 |  |  | N | Natural Gas | [13 empty] | 0.02402 | 0.02402 | 0.02402 | 0.02402
Pearsall | 3630_G_12A | 3630 | G | 12A |  | Combustion Turbine | IC Engine | ERC_REST | Texas | 48 | Frio | 163 | 48163 | 8.4 | 10745 | 2010 | 9999 |  |  | N | Natural Gas | [13 empty] | 0.02402 | 0.02402 | 0.02402 | 0.02402
Pearsall | 3630_G_13A | 3630 | G | 13A |  | Combustion Turbine | IC Engine | ERC_REST | Texas | 48 | Frio | 163 | 48163 | 8.4 | 10745 | 2010 | 9999 |  |  | N | Natural Gas | [13 empty] | 0.02402 | 0.02402 | 0.02402 | 0.02402
Pearsall | 3630_G_14A | 3630 | G | 14A |  | Combustion Turbine | IC Engine | ERC_REST | Texas | 48 | Frio | 163 | 48163 | 8.4 | 10745 | 2010 | 9999 |  |  | N | Natural Gas | [13 empty] | 0.02402 | 0.02402 | 0.02402 | 0.02402
Pearsall | 3630_G_15A | 3630 | G | 15A |  | Combustion Turbine | IC Engine | ERC_REST | Texas | 48 | Frio | 163 | 48163 | 8.4 | 10745 | 2010 | 9999 |  |  | N | Natural Gas | [13 empty] | 0.02402 | 0.02402 | 0.02402 | 0.02402
Pearsall | 3630_G_16A | 3630 | G | 16A |  | Combustion Turbine | IC Engine | ERC_REST | Texas | 48 | Frio | 163 | 48163 | 8.4 | 10745 | 2010 | 9999 |  |  | N | Natural Gas | [13 empty] | 0.02402 | 0.02402 | 0.02402 | 0.02402
Pearsall | 3630_G_17A | 3630 | G | 17A |  | Combustion Turbine | IC Engine | ERC_REST | Texas | 48 | Frio | 163 | 48163 | 8.4 | 10745 | 2010 | 9999 |  |  | N | Natural Gas | [13 empty] | 0.02402 | 0.02402 | 0.02402 | 0.02402
Pearsall | 3630_G_18A | 3630 | G | 18A |  | Combustion Turbine | IC Engine | ERC_REST | Texas | 48 | Frio | 163 | 48163 | 8.4 | 10745 | 2010 | 9999 |  |  | N | Natural Gas | [13 empty] | 0.02402 | 0.02402 | 0.02402 | 0.02402
Pearsall | 3630_G_19A | 3630 | G | 19A |  | Combustion Turbine | IC Engine | ERC_REST | Texas | 48 | Frio | 163 | 48163 | 8.4 | 10745 | 2010 | 9999 |  |  | N | Natural Gas | [13 empty] | 0.02402 | 0.02402 | 0.02402 | 0.02402
Pearsall | 3630_G_1A | 3630 | G | 1A |  | Combustion Turbine | IC Engine | ERC_REST | Texas | 48 | Frio | 163 | 48163 | 8.4 | 10745 | 2010 | 9999 |  |  | N | Natural Gas | [13 empty] | 0.02402 | 0.02402 | 0.02402 | 0.02402
Pearsall | 3630_G_20A | 3630 | G | 20A |  | Combustion Turbine | IC Engine | ERC_REST | Texas | 48 | Frio | 163 | 48163 | 8.4 | 10745 | 2010 | 9999 |  |  | N | Natural Gas | [13 empty] | 0.02402 | 0.02402 | 0.02402 | 0.02402
Pearsall | 3630_G_21A | 3630 | G | 21A |  | Combustion Turbine | IC Engine | ERC_REST | Texas | 48 | Frio | 163 | 48163 | 8.4 | 10745 | 2010 | 9999 |  |  | N | Natural Gas | [13 empty] | 0.02402 | 0.02402 | 0.02402 | 0.02402
Pearsall | 3630_G_22A | 3630 | G | 22A |  | Combustion Turbine | IC Engine | ERC_REST | Texas | 48 | Frio | 163 | 48163 | 8.4 | 10745 | 2010 | 9999 |  |  | N | Natural Gas | [13 empty] | 0.02402 | 0.02402 | 0.02402 | 0.02402
Pearsall | 3630_G_23A | 3630 | G | 23A |  | Combustion Turbine | IC Engine | ERC_REST | Texas | 48 | Frio | 163 | 48163 | 8.4 | 10745 | 2010 | 9999 |  |  | N | Natural Gas | [13 empty] | 0.02402 | 0.02402 | 0.02402 | 0.02402
Pearsall | 3630_G_24A | 3630 | G | 24A |  | Combustion Turbine | IC Engine | ERC_REST | Texas | 48 | Frio | 163 | 48163 | 8.4 | 10745 | 2010 | 9999 |  |  | N | Natural Gas | [13 empty] | 0.02402 | 0.02402 | 0.02402 | 0.02402
Pearsall | 3630_G_2A | 3630 | G | 2A |  | Combustion Turbine | IC Engine | ERC_REST | Texas | 48 | Frio | 163 | 48163 | 8.4 | 10745 | 2010 | 9999 |  |  | N | Natural Gas | [13 empty] | 0.02402 | 0.02402 | 0.02402 | 0.02402
Pearsall | 3630_G_3A | 3630 | G | 3A |  | Combustion Turbine | IC Engine | ERC_REST | Texas | 48 | Frio | 163 | 48163 | 8.4 | 10745 | 2010 | 9999 |  |  | N | Natural Gas | [13 empty] | 0.02402 | 0.02402 | 0.02402 | 0.02402
Pearsall | 3630_G_4A | 3630 | G | 4A |  | Combustion Turbine | IC Engine | ERC_REST | Texas | 48 | Frio | 163 | 48163 | 8.4 | 10745 | 2010 | 9999 |  |  | N | Natural Gas | [13 empty] | 0.02402 | 0.02402 | 0.02402 | 0.02402
Pearsall | 3630_G_5A | 3630 | G | 5A |  | Combustion Turbine | IC Engine | ERC_REST | Texas | 48 | Frio | 163 | 48163 | 8.4 | 10745 | 2010 | 9999 |  |  | N | Natural Gas | [13 empty] | 0.02402 | 0.02402 | 0.02402 | 0.02402
Pearsall | 3630_G_6A | 3630 | G | 6A |  | Combustion Turbine | IC Engine | ERC_REST | Texas | 48 | Frio | 163 | 48163 | 8.4 | 10745 | 2010 | 9999 |  |  | N | Natural Gas | [13 empty] | 0.02402 | 0.02402 | 0.02402 | 0.02402
Pearsall | 3630_G_7A | 3630 | G | 7A |  | Combustion Turbine | IC Engine | ERC_REST | Texas | 48 | Frio | 163 | 48163 | 8.4 | 10745 | 2010 | 9999 |  |  | N | Natural Gas | [13 empty] | 0.02402 | 0.02402 | 0.02402 | 0.02402
Pearsall | 3630_G_8A | 3630 | G | 8A |  | Combustion Turbine | IC Engine | ERC_REST | Texas | 48 | Frio | 163 | 48163 | 8.4 | 10745 | 2010 | 9999 |  |  | N | Natural Gas | [13 empty] | 0.02402 | 0.02402 | 0.02402 | 0.02402
Pearsall | 3630_G_9A | 3630 | G | 9A |  | Combustion Turbine | IC Engine | ERC_REST | Texas | 48 | Frio | 163 | 48163 | 8.4 | 10745 | 2010 | 9999 |  |  | N | Natural Gas | [13 empty] | 0.02402 | 0.02402 | 0.02402 | 0.02402
Sam Rayburn | 3631_G_1 | 3631 | G | 1 |  | Combustion Turbine |  | ERC_REST | Texas | 48 | Victoria | 469 | 48469 | 10.5 | 25000 | 1963 | 9999 |  |  | N | Natural Gas, Distillate Fuel Oil | [12 empty] | 3 | 0.40657 | 0.40657 | 0.40657 | 0.40657
Sam Rayburn | 3631_G_10 | 3631 | G | 10 |  | Combined Cycle |  | ERC_REST | Texas | 48 | Victoria | 469 | 48469 | 37 | 9238 | 2003 | 9999 |  |  | N | Natural Gas, Distillate Fuel Oil |  |  |  | H2O | SCR | [8 empty] | 0.02027 | 0.02027 | 0.02027 | 0.02027
Sam Rayburn | 3631_G_2 | 3631 | G | 2 |  | Combustion Turbine |  | ERC_REST | Texas | 48 | Victoria | 469 | 48469 | 11.5 | 25000 | 1963 | 9999 |  |  | N | Natural Gas, Distillate Fuel Oil | [12 empty] | 3 | 0.40657 | 0.40657 | 0.40657 | 0.40657
Sam Rayburn | 3631_G_4 | 3631 | G | 4 |  | Combustion Turbine | IC Engine | ERC_REST | Texas | 48 | Victoria | 469 | 48469 | 1.6 | 10745 | 1991 | 9999 |  |  | N | Distillate Fuel Oil | [12 empty] | 3 | 1.7761 | 1.7761 | 1.7761 | 1.7761
Sam Rayburn | 3631_G_5 | 3631 | G | 5 |  | Combustion Turbine | IC Engine | ERC_REST | Texas | 48 | Victoria | 469 | 48469 | 1.6 | 10745 | 1991 | 9999 |  |  | N | Distillate Fuel Oil | [12 empty] | 3 | 1.7761 | 1.7761 | 1.7761 | 1.7761
Sam Rayburn | 3631_G_7 | 3631 | G | 7 | 8334 | Combined Cycle |  | ERC_REST | Texas | 48 | Victoria | 469 | 48469 | 49 | 9238 | 2003 | 9999 |  |  | N | Natural Gas, Distillate Fuel Oil |  |  |  | H2O | SCR | [8 empty] | 0.02027 | 0.02027 | 0.02027 | 0.02027
Sam Rayburn | 3631_G_8 | 3631 | G | 8 | 8336 | Combined Cycle |  | ERC_REST | Texas | 48 | Victoria | 469 | 48469 | 49 | 9238 | 2003 | 9999 |  |  | N | Natural Gas, Distillate Fuel Oil |  |  |  | H2O | SCR | [8 empty] | 0.02027 | 0.02027 | 0.02027 | 0.02027
Sam Rayburn | 3631_G_9 | 3631 | G | 9 | 8338 | Combined Cycle |  | ERC_REST | Texas | 48 | Victoria | 469 | 48469 | 48 | 9238 | 2003 | 9999 |  |  | N | Natural Gas, Distillate Fuel Oil |  |  |  | H2O | SCR | [8 empty] | 0.02027 | 0.02027 | 0.02027 | 0.02027
Upper Beaver | 3643_G_1 | 3643 | G | 1 |  | Hydro |  | WECC_UT | Utah | 49 | Beaver | 1 | 49001 | 1.3 | 0 | 1907 | 9999 |  |  | N | Hydro | [13 empty] | 0 | 0 | 0 | 0
Upper Beaver | 3643_G_2 | 3643 | G | 2 |  | Hydro |  | WECC_UT | Utah | 49 | Beaver | 1 | 49001 | 1.2 | 0 | 1907 | 9999 |  |  | N | Hydro | [13 empty] | 0 | 0 | 0 | 0
Cutler Hydro | 3646_G_1 | 3646 | G | 1 |  | Hydro |  | WECC_UT | Utah | 49 | Box Elder | 3 | 49003 | 15 | 0 | 1927 | 9999 |  |  | N | Hydro | [13 empty] | 0 | 0 | 0 | 0
Cutler Hydro | 3646_G_2 | 3646 | G | 2 |  | Hydro |  | WECC_UT | Utah | 49 | Box Elder | 3 | 49003 | 15 | 0 | 1927 | 9999 |  |  | N | Hydro | [13 empty] | 0 | 0 | 0 | 0
Gadsby | 3648_B_1 | 3648 | B | 1 | 2498 | O/G Steam |  | WECC_UT | Utah | 49 | Salt Lake | 35 | 49035 | 64 | 14500 | 1951 | 9999 | wall | dry | N | Natural Gas |  |  |  | LNB | [8 empty] | 0.9 | 0.13099 | 0.13099 | 0.13099 | 0.13099
Gadsby | 3648_B_2 | 3648 | B | 2 | 2499 | O/G Steam |  | WECC_UT | Utah | 49 | Salt Lake | 35 | 49035 | 69 | 14500 | 1952 | 9999 | wall | dry | N | Natural Gas |  |  |  | LNB | [8 empty] | 0.9 | 0.10811 | 0.10811 | 0.10811 | 0.10811
Gadsby | 3648_B_3 | 3648 | B | 3 | 2500 | O/G Steam |  | WECC_UT | Utah | 49 | Salt Lake | 35 | 49035 | 104 | 14500 | 1955 | 9999 | tangential |  | N | Natural Gas | [12 empty] | 0.9 | 0.07959 | 0.07959 | 0.07959 | 0.07959
Gadsby | 3648_G_4 | 3648 | G | 4 | 9559 | Combustion Turbine |  | WECC_UT | Utah | 49 | Salt Lake | 35 | 49035 | 39 | 13948 | 2002 | 9999 |  |  | N | Natural Gas |  |  |  | H2O | SCR | [7 empty] | 0.85 | 0.01514 | 0.01514 | 0.01514 | 0.01514
Gadsby | 3648_G_5 | 3648 | G | 5 | 9560 | Combustion Turbine |  | WECC_UT | Utah | 49 | Salt Lake | 35 | 49035 | 39 | 13948 | 2002 | 9999 |  |  | N | Natural Gas |  |  |  | H2O | SCR | [7 empty] | 0.85 | 0.02088 | 0.02088 | 0.02088 | 0.02088
Gadsby | 3648_G_6 | 3648 | G | 6 | 9561 | Combustion Turbine |  | WECC_UT | Utah | 49 | Salt Lake | 35 | 49035 | 39 | 13948 | 2002 | 9999 |  |  | N | Natural Gas |  |  |  | H2O | SCR | [7 empty] | 0.85 | 0.01649 | 0.01649 | 0.01649 | 0.01649
Lower Tule River | 365_G_1 | 365 | G | 1 |  | Hydro |  | WECC_SCE | California | 6 | Tulare | 107 | 06107 | 1.3 | 0 | 1909 | 9999 |  |  | N | Hydro | [13 empty] | 0 | 0 | 0 | 0
Lower Tule River | 365_G_2 | 365 | G | 2 |  | Hydro |  | WECC_SCE | California | 6 | Tulare | 107 | 06107 | 1.3 | 0 | 1909 | 9999 |  |  | N | Hydro | [13 empty] | 0 | 0 | 0 | 0
Granite | 3651_G_1 | 3651 | G | 1 |  | Hydro |  | WECC_UT | Utah | 49 | Salt Lake | 35 | 49035 | 1.2 | 0 | 1896 | 9999 |  |  | N | Hydro | [13 empty] | 0 | 0 | 0 | 0
Olmstead | 3655_G_1 | 3655 | G | 1 |  | Hydro |  | WECC_UT | Utah | 49 | Utah | 49 | 49049 | 2.3 | 0 | 1910 | 9999 |  |  | N | Hydro | [13 empty] | 0 | 0 | 0 | 0
Olmstead | 3655_G_2 | 3655 | G | 2 |  | Hydro |  | WECC_UT | Utah | 49 | Utah | 49 | 49049 | 2.3 | 0 | 1910 | 9999 |  |  | N | Hydro | [13 empty] | 0 | 0 | 0 | 0
Olmstead | 3655_G_4 | 3655 | G | 4 |  | Hydro |  | WECC_UT | Utah | 49 | Utah | 49 | 49049 | 5.4 | 0 | 1922 | 9999 |  |  | N | Hydro | [13 empty] | 0 | 0 | 0 | 0
Pioneer | 3656_G_1 | 3656 | G | 1 |  | Hydro |  | WECC_UT | Utah | 49 | Weber | 57 | 49057 | 2 | 0 | 1910 | 9999 |  |  | N | Hydro | [13 empty] | 0 | 0 | 0 | 0
Pioneer | 3656_G_2 | 3656 | G | 2 |  | Hydro |  | WECC_UT | Utah | 49 | Weber | 57 | 49057 | 2 | 0 | 1910 | 9999 |  |  | N | Hydro | [13 empty] | 0 | 0 | 0 | 0
Snake Creek | 3658_G_1 | 3658 | G | 1 |  | Hydro |  | WECC_UT | Utah | 49 | Wasatch | 51 | 49051 | 0.5 | 0 | 1910 | 9999 |  |  | N | Hydro | [13 empty] | 0 | 0 | 0 | 0
Snake Creek | 3658_G_2 | 3658 | G | 2 |  | Hydro |  | WECC_UT | Utah | 49 | Wasatch | 51 | 49051 | 0.5 | 0 | 1910 | 9999 |  |  | N | Hydro | [13 empty] | 0 | 0 | 0 | 0
Stairs | 3659_G_3 | 3659 | G | 3 |  | Hydro |  | WECC_UT | Utah | 49 | Salt Lake | 35 | 49035 | 1.2 | 0 | 1912 | 9999 |  |  | N | Hydro | [13 empty] | 0 | 0 | 0 | 0
Weber | 3661_G_1 | 3661 | G | 1 |  | Hydro |  | WECC_UT | Utah | 49 | Weber | 57 | 49057 | 2 | 0 | 1911 | 9999 |  |  | N | Hydro | [13 empty] | 0 | 0 | 0 | 0
Bountiful City | 3665_G_1A | 3665 | G | 1A |  | Combustion Turbine |  | WECC_UT | Utah | 49 | Davis | 11 | 49011 | 4.2 | 10820 | 2001 | 9999 |  |  | N | Natural Gas | [12 empty] | 0.85 | 0.03787 | 0.03787 | 0.03787 | 0.03787
Bountiful City | 3665_G_2A | 3665 | G | 2A |  | Combustion Turbine |  | WECC_UT | Utah | 49 | Davis | 11 | 49011 | 11.5 | 10805 | 2012 | 9999 |  |  | N | Natural Gas | [13 empty] | 0.03787 | 0.03787 | 0.03787 | 0.03787
Bountiful City | 3665_G_3A | 3665 | G | 3A |  | Combustion Turbine |  | WECC_UT | Utah | 49 | Davis | 11 | 49011 | 11.5 | 10805 | 2012 | 9999 |  |  | N | Natural Gas | [13 empty] | 0.03787 | 0.03787 | 0.03787 | 0.03787
Brigham City | 3666_G_1 | 3666 | G | 1 |  | Hydro |  | WECC_UT | Utah | 49 | Box Elder | 3 | 49003 | 0.5 | 0 | 1921 | 9999 |  |  | N | Hydro | [13 empty] | 0 | 0 | 0 | 0
Brigham City | 3666_G_2 | 3666 | G | 2 |  | Hydro |  | WECC_UT | Utah | 49 | Box Elder | 3 | 49003 | 0.5 | 0 | 1921 | 9999 |  |  | N | Hydro | [13 empty] | 0 | 0 | 0 | 0
Brigham City | 3666_G_8182 | 3666 | G | 8182 |  | Hydro |  | WECC_UT | Utah | 49 | Box Elder | 3 | 49003 | 0.5 | 0 | 1964 | 9999 |  |  | N | Hydro | [13 empty] | 0 | 0 | 0 | 0
Hydro III | 3675_G_HY1 | 3675 | G | HY1 |  | Hydro |  | WECC_UT | Utah | 49 | Cache | 5 | 49005 | 0.7 | 0 | 1925 | 9999 |  |  | N | Hydro | [13 empty] | 0 | 0 | 0 | 0
Hydro III | 3675_G_HY2 | 3675 | G | HY2 |  | Hydro |  | WECC_UT | Utah | 49 | Cache | 5 | 49005 | 0.7 | 0 | 1925 | 9999 |  |  | N | Hydro | [13 empty] | 0 | 0 | 0 | 0
Manti Upper | 3676_G_1 | 3676 | G | 1 |  | Hydro |  | WECC_UT | Utah | 49 | Sanpete | 39 | 49039 | 0.4 | 0 | 1939 | 9999 |  |  | N | Hydro | [13 empty] | 0 | 0 | 0 | 0
Manti Upper | 3676_G_HC2 | 3676 | G | HC2 |  | Hydro |  | WECC_UT | Utah | 49 | Sanpete | 39 | 49039 | 0.8 | 0 | 1988 | 9999 |  |  | N | Hydro | [13 empty] | 0 | 0 | 0 | 0
Bartholomew | 3688_G_2 | 3688 | G | 2 |  | Hydro |  | WECC_UT | Utah | 49 | Utah | 49 | 49049 | 1 | 0 | 1988 | 9999 |  |  | N | Hydro | [13 empty] | 0 | 0 | 0 | 0
Spanish Fork | 3691_G_1 | 3691 | G | 1 |  | Hydro |  | WECC_UT | Utah | 49 | Utah | 49 | 49049 | 1.7 | 0 | 1983 | 9999 |  |  | N | Hydro | [13 empty] | 0 | 0 | 0 | 0
Spanish Fork | 3691_G_2 | 3691 | G | 2 |  | Hydro |  | WECC_UT | Utah | 49 | Utah | 49 | 49049 | 1.7 | 0 | 1983 | 9999 |  |  | N | Hydro | [13 empty] | 0 | 0 | 0 | 0
Spanish Fork | 3691_G_3 | 3691 | G | 3 |  | Hydro |  | WECC_UT | Utah | 49 | Utah | 49 | 49049 | 0.2 | 0 | 1937 | 9999 |  |  | N | Hydro | [13 empty] | 0 | 0 | 0 | 0
Gateway | 3697_G_1 | 3697 | G | 1 |  | Hydro |  | WECC_UT | Utah | 49 | Morgan | 29 | 49029 | 2 | 0 | 1958 | 9999 |  |  | N | Hydro | [13 empty] | 0 | 0 | 0 | 0
Gateway | 3697_G_2 | 3697 | G | 2 |  | Hydro |  | WECC_UT | Utah | 49 | Morgan | 29 | 49029 | 2 | 0 | 1958 | 9999 |  |  | N | Hydro | [13 empty] | 0 | 0 | 0 | 0
Wanship | 3698_G_1 | 3698 | G | 1 |  | Hydro |  | WECC_UT | Utah | 49 | Summit | 43 | 49043 | 1.9 | 0 | 1958 | 9999 |  |  | N | Hydro | [13 empty] | 0 | 0 | 0 | 0
Boulder | 3699_G_1 | 3699 | G | 1 |  | Hydro |  | WECC_UT | Utah | 49 | Garfield | 17 | 49017 | 1.4 | 0 | 1958 | 9999 |  |  | N | Hydro | [13 empty] | 0 | 0 | 0 | 0
Boulder | 3699_G_2 | 3699 | G | 2 |  | Hydro |  | WECC_UT | Utah | 49 | Garfield | 17 | 49017 | 1.4 | 0 | 1958 | 9999 |  |  | N | Hydro | [13 empty] | 0 | 0 | 0 | 0
Boulder | 3699_G_3 | 3699 | G | 3 |  | Hydro |  | WECC_UT | Utah | 49 | Garfield | 17 | 49017 | 1.4 | 0 | 1961 | 9999 |  |  | N | Hydro | [13 empty] | 0 | 0 | 0 | 0
Uintah | 3704_G_1 | 3704 | G | 1 |  | Hydro |  | WECC_UT | Utah | 49 | Duchesne | 13 | 49013 | 0.6 | 0 | 1920 | 9999 |  |  | N | Hydro | [13 empty] | 0 | 0 | 0 | 0
Uintah | 3704_G_2 | 3704 | G | 2 |  | Hydro |  | WECC_UT | Utah | 49 | Duchesne | 13 | 49013 | 0.6 | 0 | 1940 | 9999 |  |  | N | Hydro | [13 empty] | 0 | 0 | 0 | 0
Ascutney | 3708_G_GT4 | 3708 | G | GT4 |  | Combustion Turbine |  | NENGREST | Vermont | 50 | Windsor | 27 | 50027 | 9 | 25000 | 1961 | 9999 |  |  | N | Distillate Fuel Oil | [12 empty] | 2 | 0.82155 | 0.82155 | 0.82155 | 0.82155
Smith (VT) | 3709_G_1 | 3709 | G | 1 |  | Hydro |  | NENGREST | Vermont | 50 | Orange | 17 | 50017 | 0.7 | 0 | 1982 | 9999 |  |  | N | Hydro | [13 empty] | 0 | 0 | 0 | 0
Smith (VT) | 3709_G_HC2 | 3709 | G | HC2 |  | Hydro |  | NENGREST | Vermont | 50 | Orange | 17 | 50017 | 0.2 | 0 | 1982 | 9999 |  |  | N | Hydro | [13 empty] | 0 | 0 | 0 | 0
Columbia Generating Station | 371_G_2 | 371 | G | 2 |  | Nuclear |  | WECC_PNW | Washington | 53 | Benton | 5 | 53005 | 1180 | 10456 | 1984 | 2064 |  |  | N | Nuclear Fuel | [13 empty] | 0 | 0 | 0 | 0
Cavendish | 3710_G_1 | 3710 | G | 1 |  | Hydro |  | NENGREST | Vermont | 50 | Windsor | 27 | 50027 | 0.4 | 0 | 1907 | 9999 |  |  | N | Hydro | [13 empty] | 0 | 0 | 0 | 0
Cavendish | 3710_G_2 | 3710 | G | 2 |  | Hydro |  | NENGREST | Vermont | 50 | Windsor | 27 | 50027 | 0.4 | 0 | 1907 | 9999 |  |  | N | Hydro | [13 empty] | 0 | 0 | 0 | 0
Cavendish | 3710_G_3 | 3710 | G | 3 |  | Hydro |  | NENGREST | Vermont | 50 | Windsor | 27 | 50027 | 0.3 | 0 | 1907 | 9999 |  |  | N | Hydro | [13 empty] | 0 | 0 | 0 | 0
Clark Falls | 3711_G_1 | 3711 | G | 1 |  | Hydro |  | NENGREST | Vermont | 50 | Chittenden | 7 | 50007 | 3 | 0 | 1937 | 9999 |  |  | N | Hydro | [13 empty] | 0 | 0 | 0 | 0
Fairfax Falls | 3712_G_1 | 3712 | G | 1 |  | Hydro |  | NENGREST | Vermont | 50 | Franklin | 11 | 50011 | 1.4 | 0 | 1919 | 9999 |  |  | N | Hydro | [13 empty] | 0 | 0 | 0 | 0
Fairfax Falls | 3712_G_2 | 3712 | G | 2 |  | Hydro |  | NENGREST | Vermont | 50 | Franklin | 11 | 50011 | 2 | 0 | 1919 | 9999 |  |  | N | Hydro | [13 empty] | 0 | 0 | 0 | 0
Glen | 3714_G_1 | 3714 | G | 1 |  | Hydro |  | NENGREST | Vermont | 50 | Rutland | 21 | 50021 | 1 | 0 | 1920 | 9999 |  |  | N | Hydro | [13 empty] | 0 | 0 | 0 | 0
Glen | 3714_G_2 | 3714 | G | 2 |  | Hydro |  | NENGREST | Vermont | 50 | Rutland | 21 | 50021 | 1 | 0 | 1920 | 9999 |  |  | N | Hydro | [13 empty] | 0 | 0 | 0 | 0
Lower Middlebury | 3716_G_1 | 3716 | G | 1 |  | Hydro |  | NENGREST | Vermont | 50 | Addison | 1 | 50001 | 0.6 | 0 | 1917 | 9999 |  |  | N | Hydro | [13 empty] | 0 | 0 | 0 | 0
Lower Middlebury | 3716_G_2 | 3716 | G | 2 |  | Hydro |  | NENGREST | Vermont | 50 | Addison | 1 | 50001 | 0.6 | 0 | 1917 | 9999 |  |  | N | Hydro | [13 empty] | 0 | 0 | 0 | 0
Lower Middlebury | 3716_G_3 | 3716 | G | 3 |  | Hydro |  | NENGREST | Vermont | 50 | Addison | 1 | 50001 | 0.8 | 0 | 1917 | 9999 |  |  | N | Hydro | [13 empty] | 0 | 0 | 0 | 0
Milton | 3717_G_1 | 3717 | G | 1 |  | Hydro |  | NENGREST | Vermont | 50 | Chittenden | 7 | 50007 | 3.5 | 0 | 1929 | 9999 |  |  | N | Hydro | [13 empty] | 0 | 0 | 0 | 0
Milton | 3717_G_2 | 3717 | G | 2 |  | Hydro |  | NENGREST | Vermont | 50 | Chittenden | 7 | 50007 | 3.5 | 0 | 1929 | 9999 |  |  | N | Hydro | [13 empty] | 0 | 0 | 0 | 0
Peterson | 3720_G_1 | 3720 | G | 1 |  | Hydro |  | NENGREST | Vermont | 50 | Chittenden | 7 | 50007 | 5.8 | 0 | 1948 | 9999 |  |  | N | Hydro | [13 empty] | 0 | 0 | 0 | 0
Pittsford | 3722_G_1 | 3722 | G | 1 |  | Hydro |  | NENGREST | Vermont | 50 | Rutland | 21 | 50021 | 1.3 | 0 | 1914 | 9999 |  |  | N | Hydro | [13 empty] | 0 | 0 | 0 | 0
Pittsford | 3722_G_2 | 3722 | G | 2 |  | Hydro |  | NENGREST | Vermont | 50 | Rutland | 21 | 50021 | 1.3 | 0 | 1914 | 9999 |  |  | N | Hydro | [13 empty] | 0 | 0 | 0 | 0
Pittsford | 3722_G_3 | 3722 | G | 3 |  | Hydro |  | NENGREST | Vermont | 50 | Rutland | 21 | 50021 | 0.6 | 0 | 1914 | 9999 |  |  | N | Hydro | [13 empty] | 0 | 0 | 0 | 0
Rutland | 3723_G_GT5 | 3723 | G | GT5 |  | Combustion Turbine |  | NENGREST | Vermont | 50 | Rutland | 21 | 50021 | 8.4 | 25000 | 1962 | 9999 |  |  | N | Distillate Fuel Oil | [12 empty] | 2 | 0.82155 | 0.82155 | 0.82155 | 0.82155
Salisbury | 3724_G_1 | 3724 | G | 1 |  | Hydro |  | NENGREST | Vermont | 50 | Addison | 1 | 50001 | 1.2 | 0 | 1917 | 9999 |  |  | N | Hydro | [13 empty] | 0 | 0 | 0 | 0
Silver Lake (VT) | 3725_G_1 | 3725 | G | 1 |  | Hydro |  | NENGREST | Vermont | 50 | Addison | 1 | 50001 | 2.2 | 0 | 1917 | 9999 |  |  | N | Hydro | [13 empty] | 0 | 0 | 0 | 0
Weybridge | 3728_G_1 | 3728 | G | 1 |  | Hydro |  | NENGREST | Vermont | 50 | Addison | 1 | 50001 | 3.4 | 0 | 1951 | 9999 |  |  | N | Hydro | [13 empty] | 0 | 0 | 0 | 0
Newport | 3731_G_1 | 3731 | G | 1 |  | Hydro |  | NENGREST | Vermont | 50 | Orleans | 19 | 50019 | 1.7 | 0 | 1940 | 9999 |  |  | N | Hydro | [13 empty] | 0 | 0 | 0 | 0
Newport | 3731_G_2 | 3731 | G | 2 |  | Hydro |  | NENGREST | Vermont | 50 | Orleans | 19 | 50019 | 1.7 | 0 | 1944 | 9999 |  |  | N | Hydro | [13 empty] | 0 | 0 | 0 | 0
Newport | 3731_G_3 | 3731 | G | 3 |  | Hydro |  | NENGREST | Vermont | 50 | Orleans | 19 | 50019 | 0.6 | 0 | 1936 | 9999 |  |  | N | Hydro | [13 empty] | 0 | 0 | 0 | 0
Berlin 5 | 3734_G_GT1 | 3734 | G | GT1 | 90480 | Combustion Turbine |  | NENGREST | Vermont | 50 | Washington | 23 | 50023 | 35 | 15033 | 1972 | 9999 |  |  | N | Distillate Fuel Oil | [12 empty] | 2 | 0.82155 | 0.82155 | 0.82155 | 0.82155
Colchester 16 | 3735_G_GT1 | 3735 | G | GT1 |  | Combustion Turbine |  | NENGREST | Vermont | 50 | Chittenden | 7 | 50007 | 8.7 | 25000 | 1965 | 9999 |  |  | N | Distillate Fuel Oil | [12 empty] | 0.5 | 0.82155 | 0.82155 | 0.82155 | 0.82155
Essex Junction 19 | 3737_G_H1 | 3737 | G | H1 |  | Hydro |  | NENGREST | Vermont | 50 | Chittenden | 7 | 50007 | 1.8 | 0 | 1917 | 9999 |  |  | N | Hydro | [13 empty] | 0 | 0 | 0 | 0
Essex Junction 19 | 3737_G_H2 | 3737 | G | H2 |  | Hydro |  | NENGREST | Vermont | 50 | Chittenden | 7 | 50007 | 1.8 | 0 | 1917 | 9999 |  |  | N | Hydro | [13 empty] | 0 | 0 | 0 | 0
Essex Junction 19 | 3737_G_H3 | 3737 | G | H3 |  | Hydro |  | NENGREST | Vermont | 50 | Chittenden | 7 | 50007 | 1.8 | 0 | 1917 | 9999 |  |  | N | Hydro | [13 empty] | 0 | 0 | 0 | 0
Essex Junction 19 | 3737_G_H4 | 3737 | G | H4 |  | Hydro |  | NENGREST | Vermont | 50 | Chittenden | 7 | 50007 | 1.8 | 0 | 1917 | 9999 |  |  | N | Hydro | [13 empty] | 0 | 0 | 0 | 0
Essex Junction 19 | 3737_G_H9 | 3737 | G | H9 |  | Hydro |  | NENGREST | Vermont | 50 | Chittenden | 7 | 50007 | 0.8 | 0 | 2008 | 9999 |  |  | N | Hydro | [13 empty] | 0 | 0 | 0 | 0
Essex Junction 19 | 3737_G_IC-5 | 3737 | G | IC-5 |  | Combustion Turbine | IC Engine | NENGREST | Vermont | 50 | Chittenden | 7 | 50007 | 1.8 | 10745 | 2007 | 9999 |  |  | N | Distillate Fuel Oil | [13 empty] | 1.7761 | 1.7761 | 1.7761 | 1.7761
Essex Junction 19 | 3737_G_IC-6 | 3737 | G | IC-6 |  | Combustion Turbine | IC Engine | NENGREST | Vermont | 50 | Chittenden | 7 | 50007 | 1.8 | 10745 | 2007 | 9999 |  |  | N | Distillate Fuel Oil | [13 empty] | 1.7761 | 1.7761 | 1.7761 | 1.7761
Essex Junction 19 | 3737_G_IC-7 | 3737 | G | IC-7 |  | Combustion Turbine | IC Engine | NENGREST | Vermont | 50 | Chittenden | 7 | 50007 | 1.8 | 10745 | 2007 | 9999 |  |  | N | Distillate Fuel Oil | [13 empty] | 1.7761 | 1.7761 | 1.7761 | 1.7761
Essex Junction 19 | 3737_G_IC-8 | 3737 | G | IC-8 |  | Combustion Turbine | IC Engine | NENGREST | Vermont | 50 | Chittenden | 7 | 50007 | 1.8 | 10745 | 2007 | 9999 |  |  | N | Distillate Fuel Oil | [13 empty] | 1.7761 | 1.7761 | 1.7761 | 1.7761
Marshfield 6 | 3739_G_1 | 3739 | G | 1 |  | Hydro |  | NENGREST | Vermont | 50 | Washington | 23 | 50023 | 5 | 0 | 1927 | 9999 |  |  | N | Hydro | [13 empty] | 0 | 0 | 0 | 0
Middlesex 2 | 3740_G_1 | 3740 | G | 1 |  | Hydro |  | NENGREST | Vermont | 50 | Washington | 23 | 50023 | 1.6 | 0 | 1928 | 9999 |  |  | N | Hydro | [13 empty] | 0 | 0 | 0 | 0
Middlesex 2 | 3740_G_2 | 3740 | G | 2 |  | Hydro |  | NENGREST | Vermont | 50 | Washington | 23 | 50023 | 1.6 | 0 | 1928 | 9999 |  |  | N | Hydro | [13 empty] | 0 | 0 | 0 | 0
West Danville 15 | 3743_G_1 | 3743 | G | 1 |  | Hydro |  | NENGREST | Vermont | 50 | Caledonia | 5 | 50005 | 1 | 0 | 1917 | 9999 |  |  | N | Hydro | [13 empty] | 0 | 0 | 0 | 0
Bellows Falls | 3745_G_GEN1 | 3745 | G | GEN1 |  | Hydro |  | NENGREST | Vermont | 50 | Windham | 25 | 50025 | 15.7 | 0 | 1928 | 9999 |  |  | N | Hydro | [13 empty] | 0 | 0 | 0 | 0
Bellows Falls | 3745_G_GEN2 | 3745 | G | GEN2 |  | Hydro |  | NENGREST | Vermont | 50 | Windham | 25 | 50025 | 15.7 | 0 | 1928 | 9999 |  |  | N | Hydro | [13 empty] | 0 | 0 | 0 | 0
Bellows Falls | 3745_G_GEN3 | 3745 | G | GEN3 |  | Hydro |  | NENGREST | Vermont | 50 | Windham | 25 | 50025 | 15.7 | 0 | 1928 | 9999 |  |  | N | Hydro | [13 empty] | 0 | 0 | 0 | 0
Harriman | 3746_G_GEN1 | 3746 | G | GEN1 |  | Hydro |  | NENGREST | Vermont | 50 | Windham | 25 | 50025 | 13.6 | 0 | 1924 | 9999 |  |  | N | Hydro | [13 empty] | 0 | 0 | 0 | 0
Harriman | 3746_G_GEN2 | 3746 | G | GEN2 |  | Hydro |  | NENGREST | Vermont | 50 | Windham | 25 | 50025 | 13.6 | 0 | 1924 | 9999 |  |  | N | Hydro | [13 empty] | 0 | 0 | 0 | 0
Harriman | 3746_G_GEN3 | 3746 | G | GEN3 |  | Hydro |  | NENGREST | Vermont | 50 | Windham | 25 | 50025 | 13.6 | 0 | 1924 | 9999 |  |  | N | Hydro | [13 empty] | 0 | 0 | 0 | 0
Canaan | 3750_G_1 | 3750 | G | 1 |  | Hydro |  | NENGREST | Vermont | 50 | Essex | 9 | 50009 | 1.1 | 0 | 1927 | 9999 |  |  | N | Hydro | [13 empty] | 0 | 0 | 0 | 0
West Charleston | 3753_G_1 | 3753 | G | 1 |  | Hydro |  | NENGREST | Vermont | 50 | Orleans | 19 | 50019 | 0.7 | 0 | 1931 | 9999 |  |  | N | Hydro | [13 empty] | 0 | 0 | 0 | 0
West Charleston | 3753_G_2 | 3753 | G | 2 |  | Hydro |  | NENGREST | Vermont | 50 | Orleans | 19 | 50019 | 0.6 | 0 | 1948 | 9999 |  |  | N | Hydro | [13 empty] | 0 | 0 | 0 | 0
Burlington GT | 3754_G_GT1 | 3754 | G | GT1 | 90491 | Combustion Turbine |  | NENGREST | Vermont | 50 | Chittenden | 7 | 50007 | 19.7 | 20043 | 1971 | 9999 |  |  | N | Distillate Fuel Oil | [12 empty] | 0.3 | 0.82155 | 0.82155 | 0.82155 | 0.82155
Pardee | 376_G_1 | 376 | G | 1 |  | Hydro |  | WEC_CALN | California | 6 | Calaveras | 9 | 06009 | 8.9 | 0 | 1930 | 9999 |  |  | N | Hydro | [13 empty] | 0 | 0 | 0 | 0
Pardee | 376_G_2 | 376 | G | 2 |  | Hydro |  | WEC_CALN | California | 6 | Calaveras | 9 | 06009 | 8.9 | 0 | 1930 | 9999 |  |  | N | Hydro | [13 empty] | 0 | 0 | 0 | 0
Pardee | 376_G_3 | 376 | G | 3 |  | Hydro |  | WEC_CALN | California | 6 | Calaveras | 9 | 06009 | 9.9 | 0 | 1983 | 9999 |  |  | N | Hydro | [13 empty] | 0 | 0 | 0 | 0
Morrisville | 3764_G_1 | 3764 | G | 1 |  | Hydro |  | NENGREST | Vermont | 50 | Lamoille | 15 | 50015 | 0.5 | 0 | 1924 | 9999 |  |  | N | Hydro | [13 empty] | 0 | 0 | 0 | 0
Grayson | 377_G_1 | 377 | G | 1 |  | Combined Cycle |  | WEC_LADW | California | 6 | Los Angeles | 37 | 06037 | 19 | 9198 | 1977 | 9999 |  |  | N | Natural Gas |  |  |  |  | SCR | 2003 | [7 empty] | 0.02001 | 0.02001 | 0.02001 | 0.02001
Grayson | 377_G_2 | 377 | G | 2 |  | Combined Cycle |  | WEC_LADW | California | 6 | Los Angeles | 37 | 06037 | 19 | 9198 | 1977 | 9999 |  |  | N | Natural Gas |  |  |  |  | SCR | 2003 | [7 empty] | 0.02001 | 0.02001 | 0.02001 | 0.02001
Grayson | 377_G_8A | 377 | G | 8A |  | Combined Cycle |  | WEC_LADW | California | 6 | Los Angeles | 37 | 06037 | 26 | 9198 | 1977 | 9999 | Other | dry | N | Natural Gas |  |  |  |  | SCR | 2003 | [7 empty] | 0.02001 | 0.02001 | 0.02001 | 0.02001
Grayson | 377_G_8BC | 377 | G | 8BC |  | Combined Cycle |  | WEC_LADW | California | 6 | Los Angeles | 37 | 06037 | 46 | 9198 | 1977 | 9999 | Other | dry | N | Natural Gas |  |  |  |  | SCR | 2003 | [7 empty] | 0.02001 | 0.02001 | 0.02001 | 0.02001
Grayson | 377_G_9 | 377 | G | 9 | 89495 | Combustion Turbine |  | WEC_LADW | California | 6 | Los Angeles | 37 | 06037 | 48 | 11118 | 2004 | 9999 |  |  | N | Natural Gas |  |  |  |  | SCR | [7 empty] | 0.74 | 0.02362 | 0.02362 | 0.02362 | 0.02362
Buck Hydro | 3772_G_1 | 3772 | G | 1 |  | Hydro |  | PJM_West | Virginia | 51 | Carroll | 35 | 51035 | 3 | 0 | 1912 | 9999 |  |  | N | Hydro | [13 empty] | 0 | 0 | 0 | 0
Buck Hydro | 3772_G_2 | 3772 | G | 2 |  | Hydro |  | PJM_West | Virginia | 51 | Carroll | 35 | 51035 | 3 | 0 | 1912 | 9999 |  |  | N | Hydro | [13 empty] | 0 | 0 | 0 | 0
Buck Hydro | 3772_G_3 | 3772 | G | 3 |  | Hydro |  | PJM_West | Virginia | 51 | Carroll | 35 | 51035 | 3 | 0 | 1912 | 9999 |  |  | N | Hydro | [13 empty] | 0 | 0 | 0 | 0
Byllesby 2 | 3773_G_1 | 3773 | G | 1 |  | Hydro |  | PJM_West | Virginia | 51 | Carroll | 35 | 51035 | 7.9 | 0 | 1912 | 9999 |  |  | N | Hydro | [13 empty] | 0 | 0 | 0 | 0
Byllesby 2 | 3773_G_2 | 3773 | G | 2 |  | Hydro |  | PJM_West | Virginia | 51 | Carroll | 35 | 51035 | 7.9 | 0 | 1912 | 9999 |  |  | N | Hydro | [13 empty] | 0 | 0 | 0 | 0
Byllesby 2 | 3773_G_3 | 3773 | G | 3 |  | Hydro |  | PJM_West | Virginia | 51 | Carroll | 35 | 51035 | 7.9 | 0 | 1912 | 9999 |  |  | N | Hydro | [13 empty] | 0 | 0 | 0 | 0
Byllesby 2 | 3773_G_4 | 3773 | G | 4 |  | Hydro |  | PJM_West | Virginia | 51 | Carroll | 35 | 51035 | 7.9 | 0 | 1912 | 9999 |  |  | N | Hydro | [13 empty] | 0 | 0 | 0 | 0
Claytor | 3774_G_1 | 3774 | G | 1 |  | Hydro |  | PJM_West | Virginia | 51 | Pulaski | 155 | 51155 | 14.7 | 0 | 1939 | 9999 |  |  | N | Hydro | [13 empty] | 0 | 0 | 0 | 0
Claytor | 3774_G_2 | 3774 | G | 2 |  | Hydro |  | PJM_West | Virginia | 51 | Pulaski | 155 | 51155 | 14.7 | 0 | 1939 | 9999 |  |  | N | Hydro | [13 empty] | 0 | 0 | 0 | 0
Claytor | 3774_G_3 | 3774 | G | 3 |  | Hydro |  | PJM_West | Virginia | 51 | Pulaski | 155 | 51155 | 14.7 | 0 | 1939 | 9999 |  |  | N | Hydro | [13 empty] | 0 | 0 | 0 | 0
Claytor | 3774_G_4 | 3774 | G | 4 |  | Hydro |  | PJM_West | Virginia | 51 | Pulaski | 155 | 51155 | 14.7 | 0 | 1939 | 9999 |  |  | N | Hydro | [13 empty] | 0 | 0 | 0 | 0
Clinch River | 3775_B_1 | 3775 | B | 1 | 2502 | O/G Steam |  | PJM_West | Virginia | 51 | Russell | 167 | 51167 | 230 | 11330 | 1958 | 9999 | vertical | dry | N | Natural Gas |  |  |  | LNB + OFA | SNCR |  | 2009 | [5 empty] | 2.64 | 0.325 | 0.14507 | 0.325 | 0.14507
Clinch River | 3775_B_2 | 3775 | B | 2 | 2503 | O/G Steam |  | PJM_West | Virginia | 51 | Russell | 167 | 51167 | 230 | 11162 | 1958 | 9999 | vertical | dry | N | Natural Gas |  |  |  | LNB + OFA | SNCR |  | 2009 | [5 empty] | 2.64 | 0.4634 | 0.14882 | 0.4634 | 0.14882
Leesville | 3777_G_1 | 3777 | G | 1 |  | Hydro |  | PJM_West | Virginia | 51 | Pittsylvania | 143 | 51143 | 25 | 0 | 1964 | 9999 |  |  | N | Hydro | [13 empty] | 0 | 0 | 0 | 0
Leesville | 3777_G_2 | 3777 | G | 2 |  | Hydro |  | PJM_West | Virginia | 51 | Pittsylvania | 143 | 51143 | 25 | 0 | 1964 | 9999 |  |  | N | Hydro | [13 empty] | 0 | 0 | 0 | 0
Niagara | 3778_G_1 | 3778 | G | 1 |  | Hydro |  | PJM_West | Virginia | 51 | Roanoke | 161 | 51161 | 0.6 | 0 | 1954 | 9999 |  |  | N | Hydro | [13 empty] | 0 | 0 | 0 | 0
Niagara | 3778_G_2 | 3778 | G | 2 |  | Hydro |  | PJM_West | Virginia | 51 | Roanoke | 161 | 51161 | 1.2 | 0 | 1954 | 9999 |  |  | N | Hydro | [13 empty] | 0 | 0 | 0 | 0
Reusens | 3779_G_1 | 3779 | G | 1 |  | Hydro |  | PJM_West | Virginia | 51 | Campbell | 31 | 51031 | 2.5 | 0 | 1903 | 9999 |  |  | N | Hydro | [13 empty] | 0 | 0 | 0 | 0
Reusens | 3779_G_2 | 3779 | G | 2 |  | Hydro |  | PJM_West | Virginia | 51 | Campbell | 31 | 51031 | 2.5 | 0 | 1903 | 9999 |  |  | N | Hydro | [13 empty] | 0 | 0 | 0 | 0
Reusens | 3779_G_3 | 3779 | G | 3 |  | Hydro |  | PJM_West | Virginia | 51 | Campbell | 31 | 51031 | 2.5 | 0 | 1903 | 9999 |  |  | N | Hydro | [13 empty] | 0 | 0 | 0 | 0
Reusens | 3779_G_4 | 3779 | G | 4 |  | Hydro |  | PJM_West | Virginia | 51 | Campbell | 31 | 51031 | 2.5 | 0 | 1903 | 9999 |  |  | N | Hydro | [13 empty] | 0 | 0 | 0 | 0
Reusens | 3779_G_5 | 3779 | G | 5 |  | Hydro |  | PJM_West | Virginia | 51 | Campbell | 31 | 51031 | 2.5 | 0 | 1903 | 9999 |  |  | N | Hydro | [13 empty] | 0 | 0 | 0 | 0
Prairie River | 378_G_1 | 378 | G | 1 |  | Hydro |  | MIS_MNWI | Minnesota | 27 | Itasca | 61 | 27061 | 0.5 | 0 | 1920 | 9999 |  |  | N | Hydro | [13 empty] | 0 | 0 | 0 | 0
Prairie River | 378_G_2 | 378 | G | 2 |  | Hydro |  | MIS_MNWI | Minnesota | 27 | Itasca | 61 | 27061 | 0.2 | 0 | 1920 | 9999 |  |  | N | Hydro | [13 empty] | 0 | 0 | 0 | 0
Smith Mountain | 3780_G_1 | 3780 | G | 1 |  | Pumped Storage |  | PJM_West | Virginia | 51 | Pittsylvania | 143 | 51143 | 66 | 0 | 1965 | 9999 |  |  | N | Pumped Storage | [13 empty] | 0 | 0 | 0 | 0
Smith Mountain | 3780_G_2 | 3780 | G | 2 |  | Hydro |  | PJM_West | Virginia | 51 | Pittsylvania | 143 | 51143 | 174 | 0 | 1965 | 9999 |  |  | N | Hydro | [13 empty] | 0 | 0 | 0 | 0
Smith Mountain | 3780_G_3 | 3780 | G | 3 |  | Pumped Storage |  | PJM_West | Virginia | 51 | Pittsylvania | 143 | 51143 | 106 | 0 | 1980 | 9999 |  |  | N | Pumped Storage | [13 empty] | 0 | 0 | 0 | 0
Smith Mountain | 3780_G_4 | 3780 | G | 4 |  | Hydro |  | PJM_West | Virginia | 51 | Pittsylvania | 143 | 51143 | 174 | 0 | 1966 | 9999 |  |  | N | Hydro | [13 empty] | 0 | 0 | 0 | 0
Smith Mountain | 3780_G_5 | 3780 | G | 5 |  | Pumped Storage |  | PJM_West | Virginia | 51 | Pittsylvania | 143 | 51143 | 66 | 0 | 1966 | 9999 |  |  | N | Pumped Storage | [13 empty] | 0 | 0 | 0 | 0
Bayview | 3782_G_BAYV | 3782 | G | BAYV |  | Combustion Turbine | IC Engine | PJM_EMAC | Virginia | 51 | Northampton | 131 | 51131 | 2.1 | 13443 | 1963 | 9999 |  |  | N | Distillate Fuel Oil | [12 empty] | 2.64 | 1.7761 | 1.7761 | 1.7761 | 1.7761
Bayview | 3782_G_BYV2 | 3782 | G | BYV2 |  | Combustion Turbine | IC Engine | PJM_EMAC | Virginia | 51 | Northampton | 131 | 51131 | 2.1 | 13465 | 1963 | 9999 |  |  | N | Distillate Fuel Oil | [12 empty] | 2.64 | 1.7761 | 1.7761 | 1.7761 | 1.7761
Bayview | 3782_G_BYV3 | 3782 | G | BYV3 |  | Combustion Turbine | IC Engine | PJM_EMAC | Virginia | 51 | Northampton | 131 | 51131 | 2.1 | 13465 | 1963 | 9999 |  |  | N | Distillate Fuel Oil | [12 empty] | 2.64 | 1.7761 | 1.7761 | 1.7761 | 1.7761
Bayview | 3782_G_BYV4 | 3782 | G | BYV4 |  | Combustion Turbine | IC Engine | PJM_EMAC | Virginia | 51 | Northampton | 131 | 51131 | 2.1 | 13465 | 1963 | 9999 |  |  | N | Distillate Fuel Oil | [12 empty] | 2.64 | 1.7761 | 1.7761 | 1.7761 | 1.7761
Bayview | 3782_G_BYV5 | 3782 | G | BYV5 |  | Combustion Turbine | IC Engine | PJM_EMAC | Virginia | 51 | Northampton | 131 | 51131 | 2.1 | 13465 | 1963 | 9999 |  |  | N | Distillate Fuel Oil | [12 empty] | 2.64 | 1.7761 | 1.7761 | 1.7761 | 1.7761
Bayview | 3782_G_BYV6 | 3782 | G | BYV6 |  | Combustion Turbine | IC Engine | PJM_EMAC | Virginia | 51 | Northampton | 131 | 51131 | 2.1 | 13465 | 1963 | 9999 |  |  | N | Distillate Fuel Oil | [12 empty] | 2.64 | 1.7761 | 1.7761 | 1.7761 | 1.7761
Tasley | 3785_G_TAS | 3785 | G | TAS | 89335 | Combustion Turbine |  | PJM_EMAC | Virginia | 51 | Accomack | 1 | 51001 | 31 | 15900 | 1972 | 9999 |  |  | N | Distillate Fuel Oil | [12 empty] | 0.8 | 1.2001 | 1.2001 | 1.2001 | 1.2001
Luray Hydro Station | 3789_G_1 | 3789 | G | 1 |  | Hydro |  | PJM_AP | Virginia | 51 | Page | 139 | 51139 | 0.4 | 0 | 1927 | 9999 |  |  | N | Hydro | [13 empty] | 0 | 0 | 0 | 0
Luray Hydro Station | 3789_G_2 | 3789 | G | 2 |  | Hydro |  | PJM_AP | Virginia | 51 | Page | 139 | 51139 | 0.3 | 0 | 1927 | 9999 |  |  | N | Hydro | [13 empty] | 0 | 0 | 0 | 0
Luray Hydro Station | 3789_G_3 | 3789 | G | 3 |  | Hydro |  | PJM_AP | Virginia | 51 | Page | 139 | 51139 | 0.4 | 0 | 1927 | 9999 |  |  | N | Hydro | [13 empty] | 0 | 0 | 0 | 0
Newport Hydro Station | 3790_G_1 | 3790 | G | 1 |  | Hydro |  | PJM_West | Virginia | 51 | Page | 139 | 51139 | 0.3 | 0 | 1923 | 9999 |  |  | N | Hydro | [13 empty] | 0 | 0 | 0 | 0
Newport Hydro Station | 3790_G_2 | 3790 | G | 2 |  | Hydro |  | PJM_West | Virginia | 51 | Page | 139 | 51139 | 0.5 | 0 | 1923 | 9999 |  |  | N | Hydro | [13 empty] | 0 | 0 | 0 | 0
Newport Hydro Station | 3790_G_3 | 3790 | G | 3 |  | Hydro |  | PJM_West | Virginia | 51 | Page | 139 | 51139 | 0.5 | 0 | 1923 | 9999 |  |  | N | Hydro | [13 empty] | 0 | 0 | 0 | 0
Chesterfield | 3797_B_5 | 3797 | B | 5 | 2519 | Coal Steam |  | PJM_Dom | Virginia | 51 | Chesterfield | 41 | 51041 | 336 | 10131 | 1964 | 9999 | tangential | dry | N | Bituminous | Wet Scrubber | 2011 | 0.97 | LNB + OFA | SCR | 2001 |  | ESPC + WS | No |  |  |  | 2.64 | 0.052 | 0.0464 | 0.052 | 0.0464 | 0.1 | 0.84 | 0.56 | 0.99
Chesterfield | 3797_B_6 | 3797 | B | 6 | 2520 | Coal Steam |  | PJM_Dom | Virginia | 51 | Chesterfield | 41 | 51041 | 670 | 10154 | 1969 | 9999 | tangential | dry | N | Bituminous | Wet Scrubber | 2008 | 0.97 | LNC3 | SCR | 2001 |  | ESPC + B + WS | No |  |  |  | 2.64 | 0.4131 | 0.05163 | 0.4131 | 0.05163 | 0.1 | 0.3 | 0.56 | 0.99
Chesterfield | 3797_G_CT7 | 3797 | G | CT7 | 89200 | Combined Cycle |  | PJM_Dom | Virginia | 51 | Chesterfield | 41 | 51041 | 142 | 8014 | 1990 | 9999 | Other |  | N | Natural Gas, Distillate Fuel Oil |  |  |  | STM | [9 empty] | 0.12809 | 0.12809 | 0.12809 | 0.12809
Chesterfield | 3797_G_CT8 | 3797 | G | CT8 | 2515 | Combined Cycle |  | PJM_Dom | Virginia | 51 | Chesterfield | 41 | 51041 | 140 | 8063 | 1992 | 9999 | Other |  | N | Natural Gas, Distillate Fuel Oil |  |  |  | STM | [9 empty] | 0.12584 | 0.12584 | 0.12584 | 0.12584
Chesterfield | 3797_G_CW7 | 3797 | G | CW7 |  | Combined Cycle |  | PJM_Dom | Virginia | 51 | Chesterfield | 41 | 51041 | 55 | 8014 | 1990 | 9999 |  |  | N | Natural Gas, Distillate Fuel Oil |  |  |  | STM | [9 empty] | 0.12809 | 0.12809 | 0.12809 | 0.12809
Chesterfield | 3797_G_CW8 | 3797 | G | CW8 |  | Combined Cycle |  | PJM_Dom | Virginia | 51 | Chesterfield | 41 | 51041 | 60 | 8063 | 1992 | 9999 |  |  | N | Natural Gas, Distillate Fuel Oil |  |  |  | STM | [9 empty] | 0.12584 | 0.12584 | 0.12584 | 0.12584
Cushaw | 3798_G_1 | 3798 | G | 1 |  | Hydro |  | PJM_Dom | Virginia | 51 | Amherst | 9 | 51009 | 0.4 | 0 | 1930 | 9999 |  |  | N | Hydro | [13 empty] | 0 | 0 | 0 | 0
Cushaw | 3798_G_2 | 3798 | G | 2 |  | Hydro |  | PJM_Dom | Virginia | 51 | Amherst | 9 | 51009 | 0.4 | 0 | 1930 | 9999 |  |  | N | Hydro | [13 empty] | 0 | 0 | 0 | 0
Cushaw | 3798_G_3 | 3798 | G | 3 |  | Hydro |  | PJM_Dom | Virginia | 51 | Amherst | 9 | 51009 | 0.4 | 0 | 1930 | 9999 |  |  | N | Hydro | [13 empty] | 0 | 0 | 0 | 0
Cushaw | 3798_G_4 | 3798 | G | 4 |  | Hydro |  | PJM_Dom | Virginia | 51 | Amherst | 9 | 51009 | 0.4 | 0 | 1930 | 9999 |  |  | N | Hydro | [13 empty] | 0 | 0 | 0 | 0
Cushaw | 3798_G_5 | 3798 | G | 5 |  | Hydro |  | PJM_Dom | Virginia | 51 | Amherst | 9 | 51009 | 0.4 | 0 | 1930 | 9999 |  |  | N | Hydro | [13 empty] | 0 | 0 | 0 | 0
Low Moor | 3799_G_GT1 | 3799 | G | GT1 |  | Combustion Turbine |  | PJM_Dom | Virginia | 51 | Alleghany | 5 | 51005 | 12 | 16807 | 1971 | 9999 |  |  | N | Distillate Fuel Oil | [12 empty] | 2.64 | 0.82155 | 0.82155 | 0.82155 | 0.82155
Low Moor | 3799_G_GT2 | 3799 | G | GT2 |  | Combustion Turbine |  | PJM_Dom | Virginia | 51 | Alleghany | 5 | 51005 | 12 | 16859 | 1971 | 9999 |  |  | N | Distillate Fuel Oil | [12 empty] | 2.64 | 0.82155 | 0.82155 | 0.82155 | 0.82155
Low Moor | 3799_G_GT3 | 3799 | G | GT3 |  | Combustion Turbine |  | PJM_Dom | Virginia | 51 | Alleghany | 5 | 51005 | 12 | 16859 | 1971 | 9999 |  |  | N | Distillate Fuel Oil | [12 empty] | 2.64 | 0.82155 | 0.82155 | 0.82155 | 0.82155
Low Moor | 3799_G_GT4 | 3799 | G | GT4 |  | Combustion Turbine |  | PJM_Dom | Virginia | 51 | Alleghany | 5 | 51005 | 12 | 16859 | 1971 | 9999 |  |  | N | Distillate Fuel Oil | [12 empty] | 2.64 | 0.82155 | 0.82155 | 0.82155 | 0.82155
Millers Ferry | 38_G_1 | 38 | G | 1 |  | Hydro |  | S_SOU | Alabama | 1 | Wilcox | 131 | 01131 | 30 | 0 | 1970 | 9999 |  |  | N | Hydro | [13 empty] | 0 | 0 | 0 | 0
Millers Ferry | 38_G_2 | 38 | G | 2 |  | Hydro |  | S_SOU | Alabama | 1 | Wilcox | 131 | 01131 | 30 | 0 | 1970 | 9999 |  |  | N | Hydro | [13 empty] | 0 | 0 | 0 | 0
Millers Ferry | 38_G_3 | 38 | G | 3 |  | Hydro |  | S_SOU | Alabama | 1 | Wilcox | 131 | 01131 | 30 | 0 | 1970 | 9999 |  |  | N | Hydro | [13 empty] | 0 | 0 | 0 | 0
Dion R Holm | 380_G_1 | 380 | G | 1 |  | Hydro |  | WEC_CALN | California | 6 | Tuolumne | 109 | 06109 | 78.4 | 0 | 1960 | 9999 |  |  | N | Hydro | [13 empty] | 0 | 0 | 0 | 0
Dion R Holm | 380_G_2 | 380 | G | 2 |  | Hydro |  | WEC_CALN | California | 6 | Tuolumne | 109 | 06109 | 78.4 | 0 | 1960 | 9999 |  |  | N | Hydro | [13 empty] | 0 | 0 | 0 | 0
Northern Neck | 3800_G_GT1 | 3800 | G | GT1 |  | Combustion Turbine |  | PJM_Dom | Virginia | 51 | Richmond | 159 | 51159 | 12 | 17565 | 1971 | 9999 |  |  | N | Distillate Fuel Oil | [12 empty] | 2.64 | 0.82155 | 0.82155 | 0.82155 | 0.82155
Northern Neck | 3800_G_GT2 | 3800 | G | GT2 |  | Combustion Turbine |  | PJM_Dom | Virginia | 51 | Richmond | 159 | 51159 | 11 | 17585 | 1971 | 9999 |  |  | N | Distillate Fuel Oil | [12 empty] | 2.64 | 0.82155 | 0.82155 | 0.82155 | 0.82155
Northern Neck | 3800_G_GT3 | 3800 | G | GT3 |  | Combustion Turbine |  | PJM_Dom | Virginia | 51 | Richmond | 159 | 51159 | 12 | 17595 | 1971 | 9999 |  |  | N | Distillate Fuel Oil | [12 empty] | 2.64 | 0.82155 | 0.82155 | 0.82155 | 0.82155
Northern Neck | 3800_G_GT4 | 3800 | G | GT4 |  | Combustion Turbine |  | PJM_Dom | Virginia | 51 | Richmond | 159 | 51159 | 12 | 17595 | 1971 | 9999 |  |  | N | Distillate Fuel Oil | [12 empty] | 2.64 | 0.82155 | 0.82155 | 0.82155 | 0.82155
Chesapeake | 3803_G_6 | 3803 | G | 6 |  | Combustion Turbine |  | PJM_Dom | Virginia | 51 | Chesapeake City | 550 | 51550 | 12 | 18344 | 1969 | 9999 |  |  | N | Distillate Fuel Oil | [12 empty] | 2.64 | 0.82155 | 0.82155 | 0.82155 | 0.82155
Chesapeake | 3803_G_GT1 | 3803 | G | GT1 |  | Combustion Turbine |  | PJM_Dom | Virginia | 51 | Chesapeake City | 550 | 51550 | 15 | 18380 | 1967 | 9999 |  |  | N | Distillate Fuel Oil | [12 empty] | 2.64 | 0.82155 | 0.82155 | 0.82155 | 0.82155
Chesapeake | 3803_G_GT4 | 3803 | G | GT4 |  | Combustion Turbine |  | PJM_Dom | Virginia | 51 | Chesapeake City | 550 | 51550 | 12 | 18344 | 1969 | 9999 |  |  | N | Distillate Fuel Oil | [12 empty] | 2.64 | 0.82155 | 0.82155 | 0.82155 | 0.82155
Possum Point | 3804_G_6A | 3804 | G | 6A | 8340 | Combined Cycle |  | PJM_Dom | Virginia | 51 | Prince William | 153 | 51153 | 148.5 | 7218 | 2003 | 9999 |  |  | N | Natural Gas, Distillate Fuel Oil |  |  |  | DLNB + H2O | SCR | 2003 | [7 empty] | 0.01102 | 0.01102 | 0.01102 | 0.01102
Possum Point | 3804_G_6B | 3804 | G | 6B | 8342 | Combined Cycle |  | PJM_Dom | Virginia | 51 | Prince William | 153 | 51153 | 148.5 | 7218 | 2003 | 9999 |  |  | N | Natural Gas, Distillate Fuel Oil |  |  |  | DLNB + H2O | SCR | 2003 | [7 empty] | 0.01102 | 0.01102 | 0.01102 | 0.01102
Possum Point | 3804_G_6ST | 3804 | G | 6ST |  | Combined Cycle |  | PJM_Dom | Virginia | 51 | Prince William | 153 | 51153 | 262 | 7218 | 2003 | 9999 |  |  | N | Natural Gas, Distillate Fuel Oil |  |  |  | DLNB + H2O | SCR | 2003 | [7 empty] | 0.01102 | 0.01102 | 0.01102 | 0.01102
Possum Point | 3804_G_GT1 | 3804 | G | GT1 |  | Combustion Turbine |  | PJM_Dom | Virginia | 51 | Prince William | 153 | 51153 | 12 | 15986 | 1968 | 9999 |  |  | N | Distillate Fuel Oil | [12 empty] | 1.06 | 0.82155 | 0.82155 | 0.82155 | 0.82155
Possum Point | 3804_G_GT2 | 3804 | G | GT2 |  | Combustion Turbine |  | PJM_Dom | Virginia | 51 | Prince William | 153 | 51153 | 12 | 16016 | 1968 | 9999 |  |  | N | Distillate Fuel Oil | [12 empty] | 1.06 | 0.82155 | 0.82155 | 0.82155 | 0.82155
Possum Point | 3804_G_GT3 | 3804 | G | GT3 |  | Combustion Turbine |  | PJM_Dom | Virginia | 51 | Prince William | 153 | 51153 | 12 | 16016 | 1968 | 9999 |  |  | N | Distillate Fuel Oil | [12 empty] | 1.06 | 0.82155 | 0.82155 | 0.82155 | 0.82155
Possum Point | 3804_G_GT4 | 3804 | G | GT4 |  | Combustion Turbine |  | PJM_Dom | Virginia | 51 | Prince William | 153 | 51153 | 12 | 16016 | 1968 | 9999 |  |  | N | Distillate Fuel Oil | [12 empty] | 1.06 | 0.82155 | 0.82155 | 0.82155 | 0.82155
Possum Point | 3804_G_GT5 | 3804 | G | GT5 |  | Combustion Turbine |  | PJM_Dom | Virginia | 51 | Prince William | 153 | 51153 | 12 | 16016 | 1968 | 9999 |  |  | N | Distillate Fuel Oil | [12 empty] | 1.06 | 0.82155 | 0.82155 | 0.82155 | 0.82155
Possum Point | 3804_G_GT6 | 3804 | G | GT6 |  | Combustion Turbine |  | PJM_Dom | Virginia | 51 | Prince William | 153 | 51153 | 12 | 16016 | 1968 | 9999 |  |  | N | Distillate Fuel Oil | [12 empty] | 1.06 | 0.82155 | 0.82155 | 0.82155 | 0.82155
Surry | 3806_G_1 | 3806 | G | 1 |  | Nuclear |  | PJM_Dom | Virginia | 51 | Surry | 181 | 51181 | 838 | 10456 | 1972 | 2052 |  |  | N | Nuclear Fuel | [13 empty] | 0 | 0 | 0 | 0
Surry | 3806_G_2 | 3806 | G | 2 |  | Nuclear |  | PJM_Dom | Virginia | 51 | Surry | 181 | 51181 | 838 | 10456 | 1973 | 2053 |  |  | N | Nuclear Fuel | [13 empty] | 0 | 0 | 0 | 0
Yorktown | 3809_B_3 | 3809 | B | 3 | 2532 | O/G Steam |  | PJM_Dom | Virginia | 51 | York | 199 | 51199 | 790 | 11063 | 1974 | 9999 | tangential | dry | N | Residual Fuel Oil |  |  |  | other | SNCR | [7 empty] | 2.64 | 0.19098 | 0.04278 | 0.19098 | 0.04278
Moccasin | 381_G_1 | 381 | G | 1 |  | Hydro |  | WEC_CALN | California | 6 | Tuolumne | 109 | 06109 | 50 | 0 | 1969 | 9999 |  |  | N | Hydro | [13 empty] | 0 | 0 | 0 | 0
Moccasin | 381_G_2 | 381 | G | 2 |  | Hydro |  | WEC_CALN | California | 6 | Tuolumne | 109 | 06109 | 50 | 0 | 1969 | 9999 |  |  | N | Hydro | [13 empty] | 0 | 0 | 0 | 0
R C Kirkwood | 382_G_1 | 382 | G | 1 |  | Hydro |  | WEC_CALN | California | 6 | Tuolumne | 109 | 06109 | 39.5 | 0 | 1967 | 9999 |  |  | N | Hydro | [13 empty] | 0 | 0 | 0 | 0
R C Kirkwood | 382_G_2 | 382 | G | 2 |  | Hydro |  | WEC_CALN | California | 6 | Tuolumne | 109 | 06109 | 39.5 | 0 | 1967 | 9999 |  |  | N | Hydro | [13 empty] | 0 | 0 | 0 | 0
R C Kirkwood | 382_G_3 | 382 | G | 3 |  | Hydro |  | WEC_CALN | California | 6 | Tuolumne | 109 | 06109 | 36.5 | 0 | 1987 | 9999 |  |  | N | Hydro | [13 empty] | 0 | 0 | 0 | 0
Snowden | 3821_G_4 | 3821 | G | 4 |  | Hydro |  | PJM_West | Virginia | 51 | Bedford | 19 | 51019 | 2.5 | 0 | 1987 | 9999 |  |  | N | Hydro | [13 empty] | 0 | 0 | 0 | 0
Snowden | 3821_G_5 | 3821 | G | 5 |  | Hydro |  | PJM_West | Virginia | 51 | Bedford | 19 | 51019 | 2.5 | 0 | 1987 | 9999 |  |  | N | Hydro | [13 empty] | 0 | 0 | 0 | 0
Pinnacles | 3825_G_1 | 3825 | G | 1 |  | Hydro |  | PJM_West | Virginia | 51 | Patrick | 141 | 51141 | 3.5 | 0 | 1938 | 9999 |  |  | N | Hydro | [13 empty] | 0 | 0 | 0 | 0
Pinnacles | 3825_G_2 | 3825 | G | 2 |  | Hydro |  | PJM_West | Virginia | 51 | Patrick | 141 | 51141 | 3.5 | 0 | 1938 | 9999 |  |  | N | Hydro | [13 empty] | 0 | 0 | 0 | 0
Pinnacles | 3825_G_3 | 3825 | G | 3 |  | Hydro |  | PJM_West | Virginia | 51 | Patrick | 141 | 51141 | 3.5 | 0 | 1938 | 9999 |  |  | N | Hydro | [13 empty] | 0 | 0 | 0 | 0
Martinsville | 3826_G_1 | 3826 | G | 1 |  | Hydro |  | PJM_West | Virginia | 51 | Henry | 89 | 51089 | 0.3 | 0 | 1932 | 9999 |  |  | N | Hydro | [13 empty] | 0 | 0 | 0 | 0
Martinsville | 3826_G_2 | 3826 | G | 2 |  | Hydro |  | PJM_West | Virginia | 51 | Henry | 89 | 51089 | 0.9 | 0 | 1932 | 9999 |  |  | N | Hydro | [13 empty] | 0 | 0 | 0 | 0
John H Kerr | 3833_G_1 | 3833 | G | 1 |  | Hydro |  | PJM_Dom | Virginia | 51 | Mecklenburg | 117 | 51117 | 13.8 | 0 | 1952 | 9999 |  |  | N | Hydro | [13 empty] | 0 | 0 | 0 | 0
John H Kerr | 3833_G_2 | 3833 | G | 2 |  | Hydro |  | PJM_Dom | Virginia | 51 | Mecklenburg | 117 | 51117 | 46.8 | 0 | 1952 | 9999 |  |  | N | Hydro | [13 empty] | 0 | 0 | 0 | 0
John H Kerr | 3833_G_3 | 3833 | G | 3 |  | Hydro |  | PJM_Dom | Virginia | 51 | Mecklenburg | 117 | 51117 | 46.8 | 0 | 1953 | 9999 |  |  | N | Hydro | [13 empty] | 0 | 0 | 0 | 0
John H Kerr | 3833_G_4 | 3833 | G | 4 |  | Hydro |  | PJM_Dom | Virginia | 51 | Mecklenburg | 117 | 51117 | 46.8 | 0 | 1953 | 9999 |  |  | N | Hydro | [13 empty] | 0 | 0 | 0 | 0
John H Kerr | 3833_G_5 | 3833 | G | 5 |  | Hydro |  | PJM_Dom | Virginia | 51 | Mecklenburg | 117 | 51117 | 46.8 | 0 | 1953 | 9999 |  |  | N | Hydro | [13 empty] | 0 | 0 | 0 | 0
John H Kerr | 3833_G_6 | 3833 | G | 6 |  | Hydro |  | PJM_Dom | Virginia | 51 | Mecklenburg | 117 | 51117 | 46.8 | 0 | 1953 | 9999 |  |  | N | Hydro | [13 empty] | 0 | 0 | 0 | 0
John H Kerr | 3833_G_7 | 3833 | G | 7 |  | Hydro |  | PJM_Dom | Virginia | 51 | Mecklenburg | 117 | 51117 | 46.8 | 0 | 1953 | 9999 |  |  | N | Hydro | [13 empty] | 0 | 0 | 0 | 0
John H Kerr | 3833_G_A | 3833 | G | A |  | Hydro |  | PJM_Dom | Virginia | 51 | Mecklenburg | 117 | 51117 | 1 | 0 | 2008 | 9999 |  |  | N | Hydro | [13 empty] | 0 | 0 | 0 | 0
John H Kerr | 3833_G_B | 3833 | G | B |  | Hydro |  | PJM_Dom | Virginia | 51 | Mecklenburg | 117 | 51117 | 1 | 0 | 2008 | 9999 |  |  | N | Hydro | [13 empty] | 0 | 0 | 0 | 0
Philpott Lake | 3834_G_1 | 3834 | G | 1 |  | Hydro |  | PJM_West | Virginia | 51 | Henry | 89 | 51089 | 7.5 | 0 | 1953 | 9999 |  |  | N | Hydro | [13 empty] | 0 | 0 | 0 | 0
Philpott Lake | 3834_G_2 | 3834 | G | 2 |  | Hydro |  | PJM_West | Virginia | 51 | Henry | 89 | 51089 | 7.5 | 0 | 1953 | 9999 |  |  | N | Hydro | [13 empty] | 0 | 0 | 0 | 0
Philpott Lake | 3834_G_3 | 3834 | G | 3 |  | Hydro |  | PJM_West | Virginia | 51 | Henry | 89 | 51089 | 0.6 | 0 | 1953 | 9999 |  |  | N | Hydro | [13 empty] | 0 | 0 | 0 | 0
Joliet 29 | 384_B_71 | 384 | B | 71 | 250 | O/G Steam |  | PJM_COMD | Illinois | 17 | Will | 197 | 17197 | 259 | 10809 | 1965 | 9999 | tangential | dry | N | Natural Gas |  |  |  | LNC3 | SNCR |  | 2009 | [5 empty] | 1.8 | 0.06564 | 0.06564 | 0.06564 | 0.06564
Joliet 29 | 384_B_72 | 384 | B | 72 | 251 | O/G Steam |  | PJM_COMD | Illinois | 17 | Will | 197 | 17197 | 259 | 10809 | 1965 | 9999 | tangential | dry | N | Natural Gas |  |  |  | LNC3 | SNCR |  | 2009 | [5 empty] | 1.8 | 0.06609 | 0.06609 | 0.06609 | 0.06609
Joliet 29 | 384_B_81 | 384 | B | 81 | 252 | O/G Steam |  | PJM_COMD | Illinois | 17 | Will | 197 | 17197 | 259 | 10800 | 1965 | 9999 | tangential | dry | N | Natural Gas |  |  |  | LNC3 | SNCR |  | 2009 | [5 empty] | 1.8 | 0.07758 | 0.07758 | 0.07758 | 0.07758
Joliet 29 | 384_B_82 | 384 | B | 82 | 253 | O/G Steam |  | PJM_COMD | Illinois | 17 | Will | 197 | 17197 | 259 | 10800 | 1965 | 9999 | tangential | dry | N | Natural Gas |  |  |  | LNC3 | SNCR |  | 2009 | [5 empty] | 1.8 | 0.07455 | 0.07455 | 0.07455 | 0.07455
Transalta Centralia Generation | 3845_B_BW22 | 3845 | B | BW22 | 2534 | Coal Steam |  | WECC_PNW | Washington | 53 | Lewis | 41 | 53041 | 670 | 10928 | 2002 | 2026 | tangential | wet | N | Subbituminous | Wet Scrubber | 1974 | 0.91 | LNC3 | SNCR | 2012 |  | ESPC | No | ACI | 2011 |  | 0.658 | 0.19745 | 0.19745 | 0.19745 | 0.19745 | 0.1 | 0.1 | 0.1 | 0.96 | [6 empty] | Yes
Merwin | 3847_G_1 | 3847 | G | 1 |  | Hydro |  | WECC_PNW | Washington | 53 | Cowlitz | 15 | 53015 | 50 | 0 | 1932 | 9999 |  |  | N | Hydro | [13 empty] | 0 | 0 | 0 | 0
Merwin | 3847_G_2 | 3847 | G | 2 |  | Hydro |  | WECC_PNW | Washington | 53 | Cowlitz | 15 | 53015 | 50 | 0 | 1949 | 9999 |  |  | N | Hydro | [13 empty] | 0 | 0 | 0 | 0
Merwin | 3847_G_3 | 3847 | G | 3 |  | Hydro |  | WECC_PNW | Washington | 53 | Cowlitz | 15 | 53015 | 50 | 0 | 1958 | 9999 |  |  | N | Hydro | [13 empty] | 0 | 0 | 0 | 0
Merwin | 3847_G_House | 3847 | G | House |  | Hydro |  | WECC_PNW | Washington | 53 | Cowlitz | 15 | 53015 | 1 | 0 | 1931 | 9999 |  |  | N | Hydro | [13 empty] | 0 | 0 | 0 | 0
Drop 2 (CA) | 385_G_1 | 385 | G | 1 |  | Hydro |  | WECC_IID | California | 6 | Imperial | 25 | 06025 | 4.9 | 0 | 1953 | 9999 |  |  | N | Hydro | [13 empty] | 0 | 0 | 0 | 0
Drop 2 (CA) | 385_G_2 | 385 | G | 2 |  | Hydro |  | WECC_IID | California | 6 | Imperial | 25 | 06025 | 4.9 | 0 | 1953 | 9999 |  |  | N | Hydro | [13 empty] | 0 | 0 | 0 | 0
Swift 1 | 3850_G_HY11 | 3850 | G | HY11 |  | Hydro |  | WECC_PNW | Washington | 53 | Skamania | 59 | 53059 | 87.9 | 0 | 1958 | 9999 |  |  | N | Hydro | [13 empty] | 0 | 0 | 0 | 0
Swift 1 | 3850_G_HY12 | 3850 | G | HY12 |  | Hydro |  | WECC_PNW | Washington | 53 | Skamania | 59 | 53059 | 87.9 | 0 | 1958 | 9999 |  |  | N | Hydro | [13 empty] | 0 | 0 | 0 | 0
Swift 1 | 3850_G_HY13 | 3850 | G | HY13 |  | Hydro |  | WECC_PNW | Washington | 53 | Skamania | 59 | 53059 | 87.9 | 0 | 1958 | 9999 |  |  | N | Hydro | [13 empty] | 0 | 0 | 0 | 0
Yale | 3852_G_1 | 3852 | G | 1 |  | Hydro |  | WECC_PNW | Washington | 53 | Cowlitz | 15 | 53015 | 81.8 | 0 | 1953 | 9999 |  |  | N | Hydro | [13 empty] | 0 | 0 | 0 | 0
Yale | 3852_G_2 | 3852 | G | 2 |  | Hydro |  | WECC_PNW | Washington | 53 | Cowlitz | 15 | 53015 | 81.8 | 0 | 1953 | 9999 |  |  | N | Hydro | [13 empty] | 0 | 0 | 0 | 0
Crystal Mountain | 3853_G_1 | 3853 | G | 1 |  | Combustion Turbine | IC Engine | WECC_PNW | Washington | 53 | Pierce | 53 | 53053 | 2.5 | 11558 | 1969 | 9999 |  |  | N | Distillate Fuel Oil | [12 empty] | 2.63 | 1.7761 | 1.7761 | 1.7761 | 1.7761
Electron | 3854_G_1 | 3854 | G | 1 |  | Hydro |  | WECC_PNW | Washington | 53 | Pierce | 53 | 53053 | 5.7 | 0 | 1904 | 9999 |  |  | N | Hydro | [13 empty] | 0 | 0 | 0 | 0
Electron | 3854_G_2 | 3854 | G | 2 |  | Hydro |  | WECC_PNW | Washington | 53 | Pierce | 53 | 53053 | 5.9 | 0 | 1904 | 9999 |  |  | N | Hydro | [13 empty] | 0 | 0 | 0 | 0
Electron | 3854_G_3 | 3854 | G | 3 |  | Hydro |  | WECC_PNW | Washington | 53 | Pierce | 53 | 53053 | 6.3 | 0 | 1904 | 9999 |  |  | N | Hydro | [13 empty] | 0 | 0 | 0 | 0
Electron | 3854_G_4 | 3854 | G | 4 |  | Hydro |  | WECC_PNW | Washington | 53 | Pierce | 53 | 53053 | 7.9 | 0 | 1929 | 9999 |  |  | N | Hydro | [13 empty] | 0 | 0 | 0 | 0
Lower Baker | 3855_G_3 | 3855 | G | 3 |  | Hydro |  | WECC_PNW | Washington | 53 | Skagit | 57 | 53057 | 80.8 | 0 | 1960 | 9999 |  |  | N | Hydro | [13 empty] | 0 | 0 | 0 | 0
Lower Baker | 3855_G_4 | 3855 | G | 4 |  | Hydro |  | WECC_PNW | Washington | 53 | Skagit | 57 | 53057 | 30.4 | 0 | 2013 | 9999 |  |  | N | Hydro | [13 empty] | 0 | 0 | 0 | 0
Drop 3 (CA) | 386_G_1 | 386 | G | 1 |  | Hydro |  | WECC_IID | California | 6 | Imperial | 25 | 06025 | 2.7 | 0 | 1941 | 9999 |  |  | N | Hydro | [13 empty] | 0 | 0 | 0 | 0
Drop 3 (CA) | 386_G_2 | 386 | G | 2 |  | Hydro |  | WECC_IID | California | 6 | Imperial | 25 | 06025 | 4.6 | 0 | 1966 | 9999 |  |  | N | Hydro | [13 empty] | 0 | 0 | 0 | 0
Snoqualmie | 3860_G_5A | 3860 | G | 5A |  | Hydro |  | WECC_PNW | Washington | 53 | King | 33 | 53033 | 5.6 | 0 | 2013 | 9999 |  |  | N | Hydro | [13 empty] | 0 | 0 | 0 | 0
Upper Baker | 3861_G_1 | 3861 | G | 1 |  | Hydro |  | WECC_PNW | Washington | 53 | Whatcom | 73 | 53073 | 52.5 | 0 | 1959 | 9999 |  |  | N | Hydro | [13 empty] | 0 | 0 | 0 | 0
Upper Baker | 3861_G_2 | 3861 | G | 2 |  | Hydro |  | WECC_PNW | Washington | 53 | Whatcom | 73 | 53073 | 52.5 | 0 | 1959 | 9999 |  |  | N | Hydro | [13 empty] | 0 | 0 | 0 | 0
Little Falls (WA) | 3866_G_1 | 3866 | G | 1 |  | Hydro |  | WECC_PNW | Washington | 53 | Lincoln | 43 | 53043 | 9.5 | 0 | 1910 | 9999 |  |  | N | Hydro | [13 empty] | 0 | 0 | 0 | 0
Little Falls (WA) | 3866_G_2 | 3866 | G | 2 |  | Hydro |  | WECC_PNW | Washington | 53 | Lincoln | 43 | 53043 | 9.5 | 0 | 1910 | 9999 |  |  | N | Hydro | [13 empty] | 0 | 0 | 0 | 0
Little Falls (WA) | 3866_G_3 | 3866 | G | 3 |  | Hydro |  | WECC_PNW | Washington | 53 | Lincoln | 43 | 53043 | 9.5 | 0 | 1910 | 9999 |  |  | N | Hydro | [13 empty] | 0 | 0 | 0 | 0
Little Falls (WA) | 3866_G_4 | 3866 | G | 4 |  | Hydro |  | WECC_PNW | Washington | 53 | Lincoln | 43 | 53043 | 9.5 | 0 | 1911 | 9999 |  |  | N | Hydro | [13 empty] | 0 | 0 | 0 | 0
Long Lake | 3867_G_1 | 3867 | G | 1 |  | Hydro |  | WECC_PNW | Washington | 53 | Lincoln | 43 | 53043 | 22.4 | 0 | 1915 | 9999 |  |  | N | Hydro | [13 empty] | 0 | 0 | 0 | 0
Long Lake | 3867_G_2 | 3867 | G | 2 |  | Hydro |  | WECC_PNW | Washington | 53 | Lincoln | 43 | 53043 | 22.5 | 0 | 1915 | 9999 |  |  | N | Hydro | [13 empty] | 0 | 0 | 0 | 0
Long Lake | 3867_G_3 | 3867 | G | 3 |  | Hydro |  | WECC_PNW | Washington | 53 | Lincoln | 43 | 53043 | 22.5 | 0 | 1919 | 9999 |  |  | N | Hydro | [13 empty] | 0 | 0 | 0 | 0
Long Lake | 3867_G_4 | 3867 | G | 4 |  | Hydro |  | WECC_PNW | Washington | 53 | Lincoln | 43 | 53043 | 22.1 | 0 | 1924 | 9999 |  |  | N | Hydro | [13 empty] | 0 | 0 | 0 | 0
Meyers Falls | 3868_G_UN1 | 3868 | G | UN1 |  | Hydro |  | WECC_PNW | Washington | 53 | Stevens | 65 | 53065 | 0.9 | 0 | 1915 | 9999 |  |  | N | Hydro | [13 empty] | 0 | 0 | 0 | 0
Meyers Falls | 3868_G_UN2 | 3868 | G | UN2 |  | Hydro |  | WECC_PNW | Washington | 53 | Stevens | 65 | 53065 | 0.3 | 0 | 1915 | 9999 |  |  | N | Hydro | [13 empty] | 0 | 0 | 0 | 0
Nine Mile | 3869_G_1 | 3869 | G | 1 |  | Hydro |  | WECC_PNW | Washington | 53 | Spokane | 63 | 53063 | 8.8 | 0 | 1910 | 9999 |  |  | N | Hydro | [13 empty] | 0 | 0 | 0 | 0
Nine Mile | 3869_G_2 | 3869 | G | 2 |  | Hydro |  | WECC_PNW | Washington | 53 | Spokane | 63 | 53063 | 8.8 | 0 | 1908 | 9999 |  |  | N | Hydro | [13 empty] | 0 | 0 | 0 | 0
Nine Mile | 3869_G_3N | 3869 | G | 3N |  | Hydro |  | WECC_PNW | Washington | 53 | Spokane | 63 | 53063 | 8 | 0 | 1994 | 9999 |  |  | N | Hydro | [13 empty] | 0 | 0 | 0 | 0
Nine Mile | 3869_G_4N | 3869 | G | 4N |  | Hydro |  | WECC_PNW | Washington | 53 | Spokane | 63 | 53063 | 8 | 0 | 1994 | 9999 |  |  | N | Hydro | [13 empty] | 0 | 0 | 0 | 0
Drop 4 | 387_G_1 | 387 | G | 1 |  | Hydro |  | WECC_IID | California | 6 | Imperial | 25 | 06025 | 8.1 | 0 | 1950 | 9999 |  |  | N | Hydro | [13 empty] | 0 | 0 | 0 | 0
Drop 4 | 387_G_2 | 387 | G | 2 |  | Hydro |  | WECC_IID | California | 6 | Imperial | 25 | 06025 | 11 | 0 | 1941 | 9999 |  |  | N | Hydro | [13 empty] | 0 | 0 | 0 | 0
Yelm | 3878_G_1 | 3878 | G | 1 |  | Hydro |  | WECC_PNW | Washington | 53 | Thurston | 67 | 53067 | 2.7 | 0 | 1930 | 9999 |  |  | N | Hydro | [13 empty] | 0 | 0 | 0 | 0
Yelm | 3878_G_2 | 3878 | G | 2 |  | Hydro |  | WECC_PNW | Washington | 53 | Thurston | 67 | 53067 | 2.7 | 0 | 1930 | 9999 |  |  | N | Hydro | [13 empty] | 0 | 0 | 0 | 0
Yelm | 3878_G_3 | 3878 | G | 3 |  | Hydro |  | WECC_PNW | Washington | 53 | Thurston | 67 | 53067 | 6 | 0 | 1955 | 9999 |  |  | N | Hydro | [13 empty] | 0 | 0 | 0 | 0
Pilot Knob | 388_G_1 | 388 | G | 1 |  | Hydro |  | WECC_IID | California | 6 | Imperial | 25 | 06025 | 10.4 | 0 | 1957 | 9999 |  |  | N | Hydro | [13 empty] | 0 | 0 | 0 | 0
Pilot Knob | 388_G_2 | 388 | G | 2 |  | Hydro |  | WECC_IID | California | 6 | Imperial | 25 | 06025 | 7.7 | 0 | 1957 | 9999 |  |  | N | Hydro | [13 empty] | 0 | 0 | 0 | 0
Rocky Reach | 3883_G_C-1 | 3883 | G | C-1 |  | Hydro |  | WECC_PNW | Washington | 53 | Chelan | 7 | 53007 | 104.9 | 0 | 1961 | 9999 |  |  | N | Hydro | [13 empty] | 0 | 0 | 0 | 0
Rocky Reach | 3883_G_C-10 | 3883 | G | C-10 |  | Hydro |  | WECC_PNW | Washington | 53 | Chelan | 7 | 53007 | 129.9 | 0 | 1974 | 9999 |  |  | N | Hydro | [13 empty] | 0 | 0 | 0 | 0
Rocky Reach | 3883_G_C-11 | 3883 | G | C-11 |  | Hydro |  | WECC_PNW | Washington | 53 | Chelan | 7 | 53007 | 129.9 | 0 | 1974 | 9999 |  |  | N | Hydro | [13 empty] | 0 | 0 | 0 | 0
Rocky Reach | 3883_G_C-2 | 3883 | G | C-2 |  | Hydro |  | WECC_PNW | Washington | 53 | Chelan | 7 | 53007 | 104.9 | 0 | 1961 | 9999 |  |  | N | Hydro | [13 empty] | 0 | 0 | 0 | 0
Rocky Reach | 3883_G_C-3 | 3883 | G | C-3 |  | Hydro |  | WECC_PNW | Washington | 53 | Chelan | 7 | 53007 | 104.9 | 0 | 1961 | 9999 |  |  | N | Hydro | [13 empty] | 0 | 0 | 0 | 0
Rocky Reach | 3883_G_C-4 | 3883 | G | C-4 |  | Hydro |  | WECC_PNW | Washington | 53 | Chelan | 7 | 53007 | 104.9 | 0 | 1961 | 9999 |  |  | N | Hydro | [13 empty] | 0 | 0 | 0 | 0
Rocky Reach | 3883_G_C-5 | 3883 | G | C-5 |  | Hydro |  | WECC_PNW | Washington | 53 | Chelan | 7 | 53007 | 104.9 | 0 | 1961 | 9999 |  |  | N | Hydro | [13 empty] | 0 | 0 | 0 | 0
Rocky Reach | 3883_G_C-6 | 3883 | G | C-6 |  | Hydro |  | WECC_PNW | Washington | 53 | Chelan | 7 | 53007 | 104.9 | 0 | 1961 | 9999 |  |  | N | Hydro | [13 empty] | 0 | 0 | 0 | 0
Rocky Reach | 3883_G_C-7 | 3883 | G | C-7 |  | Hydro |  | WECC_PNW | Washington | 53 | Chelan | 7 | 53007 | 104.9 | 0 | 1961 | 9999 |  |  | N | Hydro | [13 empty] | 0 | 0 | 0 | 0
Rocky Reach | 3883_G_C-8 | 3883 | G | C-8 |  | Hydro |  | WECC_PNW | Washington | 53 | Chelan | 7 | 53007 | 129.9 | 0 | 1973 | 9999 |  |  | N | Hydro | [13 empty] | 0 | 0 | 0 | 0
Rocky Reach | 3883_G_C-9 | 3883 | G | C-9 |  | Hydro |  | WECC_PNW | Washington | 53 | Chelan | 7 | 53007 | 129.9 | 0 | 1973 | 9999 |  |  | N | Hydro | [13 empty] | 0 | 0 | 0 | 0
Wells | 3886_G_U-1 | 3886 | G | U-1 |  | Hydro |  | WECC_PNW | Washington | 53 | Douglas | 17 | 53017 | 84 | 0 | 1967 | 9999 |  |  | N | Hydro | [13 empty] | 0 | 0 | 0 | 0
Wells | 3886_G_U-10 | 3886 | G | U-10 |  | Hydro |  | WECC_PNW | Washington | 53 | Douglas | 17 | 53017 | 84 | 0 | 1969 | 9999 |  |  | N | Hydro | [13 empty] | 0 | 0 | 0 | 0
Wells | 3886_G_U-2 | 3886 | G | U-2 |  | Hydro |  | WECC_PNW | Washington | 53 | Douglas | 17 | 53017 | 84 | 0 | 1967 | 9999 |  |  | N | Hydro | [13 empty] | 0 | 0 | 0 | 0
Wells | 3886_G_U-3 | 3886 | G | U-3 |  | Hydro |  | WECC_PNW | Washington | 53 | Douglas | 17 | 53017 | 84 | 0 | 1967 | 9999 |  |  | N | Hydro | [13 empty] | 0 | 0 | 0 | 0
Wells | 3886_G_U-4 | 3886 | G | U-4 |  | Hydro |  | WECC_PNW | Washington | 53 | Douglas | 17 | 53017 | 84 | 0 | 1967 | 9999 |  |  | N | Hydro | [13 empty] | 0 | 0 | 0 | 0
Wells | 3886_G_U-5 | 3886 | G | U-5 |  | Hydro |  | WECC_PNW | Washington | 53 | Douglas | 17 | 53017 | 84 | 0 | 1967 | 9999 |  |  | N | Hydro | [13 empty] | 0 | 0 | 0 | 0
Wells | 3886_G_U-6 | 3886 | G | U-6 |  | Hydro |  | WECC_PNW | Washington | 53 | Douglas | 17 | 53017 | 84 | 0 | 1967 | 9999 |  |  | N | Hydro | [13 empty] | 0 | 0 | 0 | 0
Wells | 3886_G_U-7 | 3886 | G | U-7 |  | Hydro |  | WECC_PNW | Washington | 53 | Douglas | 17 | 53017 | 84 | 0 | 1967 | 9999 |  |  | N | Hydro | [13 empty] | 0 | 0 | 0 | 0
Wells | 3886_G_U-8 | 3886 | G | U-8 |  | Hydro |  | WECC_PNW | Washington | 53 | Douglas | 17 | 53017 | 84 | 0 | 1968 | 9999 |  |  | N | Hydro | [13 empty] | 0 | 0 | 0 | 0
Wells | 3886_G_U-9 | 3886 | G | U-9 |  | Hydro |  | WECC_PNW | Washington | 53 | Douglas | 17 | 53017 | 84 | 0 | 1969 | 9999 |  |  | N | Hydro | [13 empty] | 0 | 0 | 0 | 0
Priest Rapids | 3887_G_1 | 3887 | G | 1 |  | Hydro |  | WECC_PNW | Washington | 53 | Grant | 25 | 53025 | 95 | 0 | 1961 | 9999 |  |  | N | Hydro | [13 empty] | 0 | 0 | 0 | 0
Priest Rapids | 3887_G_10 | 3887 | G | 10 |  | Hydro |  | WECC_PNW | Washington | 53 | Grant | 25 | 53025 | 95 | 0 | 1959 | 9999 |  |  | N | Hydro | [13 empty] | 0 | 0 | 0 | 0
Priest Rapids | 3887_G_2 | 3887 | G | 2 |  | Hydro |  | WECC_PNW | Washington | 53 | Grant | 25 | 53025 | 97.8 | 0 | 1961 | 9999 |  |  | N | Hydro | [13 empty] | 0 | 0 | 0 | 0
Priest Rapids | 3887_G_3 | 3887 | G | 3 |  | Hydro |  | WECC_PNW | Washington | 53 | Grant | 25 | 53025 | 95 | 0 | 1960 | 9999 |  |  | N | Hydro | [13 empty] | 0 | 0 | 0 | 0
Priest Rapids | 3887_G_4 | 3887 | G | 4 |  | Hydro |  | WECC_PNW | Washington | 53 | Grant | 25 | 53025 | 95 | 0 | 1960 | 9999 |  |  | N | Hydro | [13 empty] | 0 | 0 | 0 | 0
Priest Rapids | 3887_G_5 | 3887 | G | 5 |  | Hydro |  | WECC_PNW | Washington | 53 | Grant | 25 | 53025 | 95 | 0 | 1960 | 9999 |  |  | N | Hydro | [13 empty] | 0 | 0 | 0 | 0
Priest Rapids | 3887_G_6 | 3887 | G | 6 |  | Hydro |  | WECC_PNW | Washington | 53 | Grant | 25 | 53025 | 95 | 0 | 1960 | 9999 |  |  | N | Hydro | [13 empty] | 0 | 0 | 0 | 0
Priest Rapids | 3887_G_7 | 3887 | G | 7 |  | Hydro |  | WECC_PNW | Washington | 53 | Grant | 25 | 53025 | 95 | 0 | 1960 | 9999 |  |  | N | Hydro | [13 empty] | 0 | 0 | 0 | 0
Priest Rapids | 3887_G_8 | 3887 | G | 8 |  | Hydro |  | WECC_PNW | Washington | 53 | Grant | 25 | 53025 | 95 | 0 | 1959 | 9999 |  |  | N | Hydro | [13 empty] | 0 | 0 | 0 | 0
Priest Rapids | 3887_G_9 | 3887 | G | 9 |  | Hydro |  | WECC_PNW | Washington | 53 | Grant | 25 | 53025 | 97.8 | 0 | 1959 | 9999 |  |  | N | Hydro | [13 empty] | 0 | 0 | 0 | 0
Wanapum | 3888_G_10A | 3888 | G | 10A |  | Hydro |  | WECC_PNW | Washington | 53 | Grant | 25 | 53025 | 122 | 0 | 2014 | 9999 |  |  | N | Hydro | [13 empty] | 0 | 0 | 0 | 0
Wanapum | 3888_G_1A | 3888 | G | 1A |  | Hydro |  | WECC_PNW | Washington | 53 | Grant | 25 | 53025 | 122 | 0 | 2013 | 9999 |  |  | N | Hydro | [13 empty] | 0 | 0 | 0 | 0
Wanapum | 3888_G_2A | 3888 | G | 2A |  | Hydro |  | WECC_PNW | Washington | 53 | Grant | 25 | 53025 | 122 | 0 | 2012 | 9999 |  |  | N | Hydro | [13 empty] | 0 | 0 | 0 | 0
Wanapum | 3888_G_3A | 3888 | G | 3A |  | Hydro |  | WECC_PNW | Washington | 53 | Grant | 25 | 53025 | 122 | 0 | 2017 | 9999 |  |  | N | Hydro | [13 empty] | 0 | 0 | 0 | 0
Wanapum | 3888_G_4A | 3888 | G | 4A |  | Hydro |  | WECC_PNW | Washington | 53 | Grant | 25 | 53025 | 122 | 0 | 2020 | 9999 |  |  | N | Hydro | [13 empty] | 0 | 0 | 0 | 0
Wanapum | 3888_G_5A | 3888 | G | 5A |  | Hydro |  | WECC_PNW | Washington | 53 | Grant | 25 | 53025 | 122 | 0 | 2012 | 9999 |  |  | N | Hydro | [13 empty] | 0 | 0 | 0 | 0
Wanapum | 3888_G_6A | 3888 | G | 6A |  | Hydro |  | WECC_PNW | Washington | 53 | Grant | 25 | 53025 | 122 | 0 | 2016 | 9999 |  |  | N | Hydro | [13 empty] | 0 | 0 | 0 | 0
Wanapum | 3888_G_7A | 3888 | G | 7A |  | Hydro |  | WECC_PNW | Washington | 53 | Grant | 25 | 53025 | 122 | 0 | 2011 | 9999 |  |  | N | Hydro | [13 empty] | 0 | 0 | 0 | 0
Wanapum | 3888_G_8A | 3888 | G | 8A |  | Hydro |  | WECC_PNW | Washington | 53 | Grant | 25 | 53025 | 122 | 0 | 2018 | 9999 |  |  | N | Hydro | [13 empty] | 0 | 0 | 0 | 0
Wanapum | 3888_G_9A | 3888 | G | 9A |  | Hydro |  | WECC_PNW | Washington | 53 | Grant | 25 | 53025 | 122 | 0 | 2015 | 9999 |  |  | N | Hydro | [13 empty] | 0 | 0 | 0 | 0
El Centro | 389_B_4 | 389 | B | 4 | 257 | O/G Steam |  | WECC_IID | California | 6 | Imperial | 25 | 06025 | 70 | 13106 | 1968 | 9999 | wall | dry | N | Natural Gas, Residual Fuel Oil |  |  |  |  | SCR | 1995 | [6 empty] | 0.74 | 0.2383 | 0.06084 | 0.2383 | 0.06084
El Centro | 389_G_2 | 389 | G | 2 |  | Combined Cycle |  | WECC_IID | California | 6 | Imperial | 25 | 06025 | 31 | 8523 | 1952 | 9999 |  |  | N | Natural Gas |  |  |  |  | SCR | 2012 | [7 empty] | 0.03406 | 0.03406 | 0.03406 | 0.03406
El Centro | 389_G_2A | 389 | G | 2A | 255 | Combined Cycle |  | WECC_IID | California | 6 | Imperial | 25 | 06025 | 71 | 8523 | 1993 | 9999 |  |  | N | Natural Gas |  |  |  |  | SCR | [8 empty] | 0.03406 | 0.03406 | 0.03406 | 0.03406
El Centro | 389_G_30 | 389 | G | 30 |  | Combined Cycle |  | WECC_IID | California | 6 | Imperial | 25 | 06025 | 52 | 8523 | 2012 | 9999 |  |  | N | Natural Gas |  |  |  | DLNB | SCR | 1995 | [7 empty] | 0.00506 | 0.00506 | 0.00506 | 0.00506
El Centro | 389_G_31 | 389 | G | 31 | 90785 | Combined Cycle |  | WECC_IID | California | 6 | Imperial | 25 | 06025 | 45 | 8523 | 2012 | 9999 |  |  | N | Natural Gas |  |  |  | DLNB | SCR | [8 empty] | 0.00506 | 0.00506 | 0.00506 | 0.00506
El Centro | 389_G_32 | 389 | G | 32 | 90786 | Combined Cycle |  | WECC_IID | California | 6 | Imperial | 25 | 06025 | 45 | 8523 | 2012 | 9999 |  |  | N | Natural Gas |  |  |  | DLNB | SCR | [8 empty] | 0.00506 | 0.00506 | 0.00506 | 0.00506
El Centro | 389_G_BESS | 389 | G | BESS |  | Energy Storage |  | WECC_IID | California | 6 | Imperial | 25 | 06025 | 28 | 0 | 2016 | 9999 |  |  | N | Energy Storage | [13 empty] | 0 | 0 | 0 | 0
Box Canyon | 3891_G_1 | 3891 | G | 1 |  | Hydro |  | WECC_PNW | Washington | 53 | Pend Oreille | 51 | 53051 | 22.5 | 0 | 1955 | 9999 |  |  | N | Hydro | [13 empty] | 0 | 0 | 0 | 0
Box Canyon | 3891_G_2 | 3891 | G | 2 |  | Hydro |  | WECC_PNW | Washington | 53 | Pend Oreille | 51 | 53051 | 22.5 | 0 | 1955 | 9999 |  |  | N | Hydro | [13 empty] | 0 | 0 | 0 | 0
Box Canyon | 3891_G_3 | 3891 | G | 3 |  | Hydro |  | WECC_PNW | Washington | 53 | Pend Oreille | 51 | 53051 | 22.5 | 0 | 1955 | 9999 |  |  | N | Hydro | [13 empty] | 0 | 0 | 0 | 0
Box Canyon | 3891_G_4 | 3891 | G | 4 |  | Hydro |  | WECC_PNW | Washington | 53 | Pend Oreille | 51 | 53051 | 22.5 | 0 | 1955 | 9999 |  |  | N | Hydro | [13 empty] | 0 | 0 | 0 | 0
The Dalles | 3895_G_1 | 3895 | G | 1 |  | Hydro |  | WECC_PNW | Oregon | 41 | Wasco | 65 | 41065 | 78 | 0 | 1957 | 9999 |  |  | N | Hydro | [13 empty] | 0 | 0 | 0 | 0
The Dalles | 3895_G_10 | 3895 | G | 10 |  | Hydro |  | WECC_PNW | Oregon | 41 | Wasco | 65 | 41065 | 78 | 0 | 1959 | 9999 |  |  | N | Hydro | [13 empty] | 0 | 0 | 0 | 0
The Dalles | 3895_G_11 | 3895 | G | 11 |  | Hydro |  | WECC_PNW | Oregon | 41 | Wasco | 65 | 41065 | 78 | 0 | 1960 | 9999 |  |  | N | Hydro | [13 empty] | 0 | 0 | 0 | 0
The Dalles | 3895_G_12 | 3895 | G | 12 |  | Hydro |  | WECC_PNW | Oregon | 41 | Wasco | 65 | 41065 | 78 | 0 | 1960 | 9999 |  |  | N | Hydro | [13 empty] | 0 | 0 | 0 | 0
The Dalles | 3895_G_13 | 3895 | G | 13 |  | Hydro |  | WECC_PNW | Oregon | 41 | Wasco | 65 | 41065 | 78 | 0 | 1960 | 9999 |  |  | N | Hydro | [13 empty] | 0 | 0 | 0 | 0
The Dalles | 3895_G_14 | 3895 | G | 14 |  | Hydro |  | WECC_PNW | Oregon | 41 | Wasco | 65 | 41065 | 78 | 0 | 1960 | 9999 |  |  | N | Hydro | [13 empty] | 0 | 0 | 0 | 0
The Dalles | 3895_G_15 | 3895 | G | 15 |  | Hydro |  | WECC_PNW | Oregon | 41 | Wasco | 65 | 41065 | 86 | 0 | 1973 | 9999 |  |  | N | Hydro | [13 empty] | 0 | 0 | 0 | 0
The Dalles | 3895_G_16 | 3895 | G | 16 |  | Hydro |  | WECC_PNW | Oregon | 41 | Wasco | 65 | 41065 | 86 | 0 | 1973 | 9999 |  |  | N | Hydro | [13 empty] | 0 | 0 | 0 | 0
The Dalles | 3895_G_17 | 3895 | G | 17 |  | Hydro |  | WECC_PNW | Oregon | 41 | Wasco | 65 | 41065 | 86 | 0 | 1973 | 9999 |  |  | N | Hydro | [13 empty] | 0 | 0 | 0 | 0
The Dalles | 3895_G_18 | 3895 | G | 18 |  | Hydro |  | WECC_PNW | Oregon | 41 | Wasco | 65 | 41065 | 86 | 0 | 1973 | 9999 |  |  | N | Hydro | [13 empty] | 0 | 0 | 0 | 0
The Dalles | 3895_G_19 | 3895 | G | 19 |  | Hydro |  | WECC_PNW | Oregon | 41 | Wasco | 65 | 41065 | 86 | 0 | 1973 | 9999 |  |  | N | Hydro | [13 empty] | 0 | 0 | 0 | 0
The Dalles | 3895_G_2 | 3895 | G | 2 |  | Hydro |  | WECC_PNW | Oregon | 41 | Wasco | 65 | 41065 | 78 | 0 | 1957 | 9999 |  |  | N | Hydro | [13 empty] | 0 | 0 | 0 | 0
The Dalles | 3895_G_20 | 3895 | G | 20 |  | Hydro |  | WECC_PNW | Oregon | 41 | Wasco | 65 | 41065 | 86 | 0 | 1973 | 9999 |  |  | N | Hydro | [13 empty] | 0 | 0 | 0 | 0
The Dalles | 3895_G_21 | 3895 | G | 21 |  | Hydro |  | WECC_PNW | Oregon | 41 | Wasco | 65 | 41065 | 86 | 0 | 1973 | 9999 |  |  | N | Hydro | [13 empty] | 0 | 0 | 0 | 0
The Dalles | 3895_G_22 | 3895 | G | 22 |  | Hydro |  | WECC_PNW | Oregon | 41 | Wasco | 65 | 41065 | 86 | 0 | 1973 | 9999 |  |  | N | Hydro | [13 empty] | 0 | 0 | 0 | 0
The Dalles | 3895_G_3 | 3895 | G | 3 |  | Hydro |  | WECC_PNW | Oregon | 41 | Wasco | 65 | 41065 | 78 | 0 | 1958 | 9999 |  |  | N | Hydro | [13 empty] | 0 | 0 | 0 | 0
The Dalles | 3895_G_4 | 3895 | G | 4 |  | Hydro |  | WECC_PNW | Oregon | 41 | Wasco | 65 | 41065 | 78 | 0 | 1958 | 9999 |  |  | N | Hydro | [13 empty] | 0 | 0 | 0 | 0
The Dalles | 3895_G_5 | 3895 | G | 5 |  | Hydro |  | WECC_PNW | Oregon | 41 | Wasco | 65 | 41065 | 92.7 | 0 | 1958 | 9999 |  |  | N | Hydro | [13 empty] | 0 | 0 | 0 | 0
The Dalles | 3895_G_6 | 3895 | G | 6 |  | Hydro |  | WECC_PNW | Oregon | 41 | Wasco | 65 | 41065 | 78 | 0 | 1958 | 9999 |  |  | N | Hydro | [13 empty] | 0 | 0 | 0 | 0
The Dalles | 3895_G_7 | 3895 | G | 7 |  | Hydro |  | WECC_PNW | Oregon | 41 | Wasco | 65 | 41065 | 78 | 0 | 1959 | 9999 |  |  | N | Hydro | [13 empty] | 0 | 0 | 0 | 0
The Dalles | 3895_G_8 | 3895 | G | 8 |  | Hydro |  | WECC_PNW | Oregon | 41 | Wasco | 65 | 41065 | 78 | 0 | 1959 | 9999 |  |  | N | Hydro | [13 empty] | 0 | 0 | 0 | 0
The Dalles | 3895_G_9 | 3895 | G | 9 |  | Hydro |  | WECC_PNW | Oregon | 41 | Wasco | 65 | 41065 | 78 | 0 | 1959 | 9999 |  |  | N | Hydro | [13 empty] | 0 | 0 | 0 | 0
The Dalles | 3895_G_F1 | 3895 | G | F1 |  | Hydro |  | WECC_PNW | Oregon | 41 | Wasco | 65 | 41065 | 14 | 0 | 1957 | 9999 |  |  | N | Hydro | [13 empty] | 0 | 0 | 0 | 0
The Dalles | 3895_G_F2 | 3895 | G | F2 |  | Hydro |  | WECC_PNW | Oregon | 41 | Wasco | 65 | 41065 | 14 | 0 | 1957 | 9999 |  |  | N | Hydro | [13 empty] | 0 | 0 | 0 | 0
Big Pine Creek | 391_G_1 | 391 | G | 1 |  | Hydro |  | WEC_LADW | California | 6 | Inyo | 27 | 06027 | 3 | 0 | 1925 | 9999 |  |  | N | Hydro | [13 empty] | 0 | 0 | 0 | 0
Alder | 3913_G_11 | 3913 | G | 11 |  | Hydro |  | WECC_PNW | Washington | 53 | Pierce | 53 | 53053 | 25.2 | 0 | 1947 | 9999 |  |  | N | Hydro | [13 empty] | 0 | 0 | 0 | 0
Alder | 3913_G_12 | 3913 | G | 12 |  | Hydro |  | WECC_PNW | Washington | 53 | Pierce | 53 | 53053 | 25.2 | 0 | 1945 | 9999 |  |  | N | Hydro | [13 empty] | 0 | 0 | 0 | 0
Cushman 1 | 3914_G_21 | 3914 | G | 21 |  | Hydro |  | WECC_PNW | Washington | 53 | Mason | 45 | 53045 | 26.7 | 0 | 1926 | 9999 |  |  | N | Hydro | [13 empty] | 0 | 0 | 0 | 0
Cushman 1 | 3914_G_22 | 3914 | G | 22 |  | Hydro |  | WECC_PNW | Washington | 53 | Mason | 45 | 53045 | 26.7 | 0 | 1926 | 9999 |  |  | N | Hydro | [13 empty] | 0 | 0 | 0 | 0
Cushman 2 | 3915_G_31 | 3915 | G | 31 |  | Hydro |  | WECC_PNW | Washington | 53 | Mason | 45 | 53045 | 30 | 0 | 1930 | 9999 |  |  | N | Hydro | [13 empty] | 0 | 0 | 0 | 0
Cushman 2 | 3915_G_32 | 3915 | G | 32 |  | Hydro |  | WECC_PNW | Washington | 53 | Mason | 45 | 53045 | 30 | 0 | 1931 | 9999 |  |  | N | Hydro | [13 empty] | 0 | 0 | 0 | 0
Cushman 2 | 3915_G_33 | 3915 | G | 33 |  | Hydro |  | WECC_PNW | Washington | 53 | Mason | 45 | 53045 | 30 | 0 | 1952 | 9999 |  |  | N | Hydro | [13 empty] | 0 | 0 | 0 | 0
Cushman 2 | 3915_G_34 | 3915 | G | 34 |  | Hydro |  | WECC_PNW | Washington | 53 | Mason | 45 | 53045 | 1.8 | 0 | 2013 | 9999 |  |  | N | Hydro | [13 empty] | 0 | 0 | 0 | 0
Cushman 2 | 3915_G_35 | 3915 | G | 35 |  | Hydro |  | WECC_PNW | Washington | 53 | Mason | 45 | 53045 | 1.8 | 0 | 2013 | 9999 |  |  | N | Hydro | [13 empty] | 0 | 0 | 0 | 0
LaGrande | 3916_G_1 | 3916 | G | 1 |  | Hydro |  | WECC_PNW | Washington | 53 | Pierce | 53 | 53053 | 6 | 0 | 1912 | 9999 |  |  | N | Hydro | [13 empty] | 0 | 0 | 0 | 0
LaGrande | 3916_G_2 | 3916 | G | 2 |  | Hydro |  | WECC_PNW | Washington | 53 | Pierce | 53 | 53053 | 6 | 0 | 1912 | 9999 |  |  | N | Hydro | [13 empty] | 0 | 0 | 0 | 0
LaGrande | 3916_G_3 | 3916 | G | 3 |  | Hydro |  | WECC_PNW | Washington | 53 | Pierce | 53 | 53053 | 6 | 0 | 1912 | 9999 |  |  | N | Hydro | [13 empty] | 0 | 0 | 0 | 0
LaGrande | 3916_G_4 | 3916 | G | 4 |  | Hydro |  | WECC_PNW | Washington | 53 | Pierce | 53 | 53053 | 6 | 0 | 1912 | 9999 |  |  | N | Hydro | [13 empty] | 0 | 0 | 0 | 0
LaGrande | 3916_G_5 | 3916 | G | 5 |  | Hydro |  | WECC_PNW | Washington | 53 | Pierce | 53 | 53053 | 40 | 0 | 1945 | 9999 |  |  | N | Hydro | [13 empty] | 0 | 0 | 0 | 0
Mayfield | 3917_G_41 | 3917 | G | 41 |  | Hydro |  | WECC_PNW | Washington | 53 | Lewis | 41 | 53041 | 41 | 0 | 1983 | 9999 |  |  | N | Hydro | [13 empty] | 0 | 0 | 0 | 0
Mayfield | 3917_G_42 | 3917 | G | 42 |  | Hydro |  | WECC_PNW | Washington | 53 | Lewis | 41 | 53041 | 41 | 0 | 1963 | 9999 |  |  | N | Hydro | [13 empty] | 0 | 0 | 0 | 0
Mayfield | 3917_G_43 | 3917 | G | 43 |  | Hydro |  | WECC_PNW | Washington | 53 | Lewis | 41 | 53041 | 41 | 0 | 1963 | 9999 |  |  | N | Hydro | [13 empty] | 0 | 0 | 0 | 0
Mayfield | 3917_G_44 | 3917 | G | 44 |  | Hydro |  | WECC_PNW | Washington | 53 | Lewis | 41 | 53041 | 41 | 0 | 1963 | 9999 |  |  | N | Hydro | [13 empty] | 0 | 0 | 0 | 0
Mossyrock | 3918_G_51 | 3918 | G | 51 |  | Hydro |  | WECC_PNW | Washington | 53 | Lewis | 41 | 53041 | 203.4 | 0 | 1968 | 9999 |  |  | N | Hydro | [13 empty] | 0 | 0 | 0 | 0
Mossyrock | 3918_G_52 | 3918 | G | 52 |  | Hydro |  | WECC_PNW | Washington | 53 | Lewis | 41 | 53041 | 168 | 0 | 1968 | 9999 |  |  | N | Hydro | [13 empty] | 0 | 0 | 0 | 0
Castaic | 392_G_1 | 392 | G | 1 |  | Pumped Storage |  | WEC_LADW | California | 6 | Los Angeles | 37 | 06037 | 270.5 | 0 | 1973 | 9999 |  |  | N | Pumped Storage | [13 empty] | 0 | 0 | 0 | 0
Castaic | 392_G_2 | 392 | G | 2 |  | Pumped Storage |  | WEC_LADW | California | 6 | Los Angeles | 37 | 06037 | 270.5 | 0 | 1974 | 9999 |  |  | N | Pumped Storage | [13 empty] | 0 | 0 | 0 | 0
Castaic | 392_G_3 | 392 | G | 3 |  | Pumped Storage |  | WEC_LADW | California | 6 | Los Angeles | 37 | 06037 | 270.5 | 0 | 1977 | 9999 |  |  | N | Pumped Storage | [13 empty] | 0 | 0 | 0 | 0
Castaic | 392_G_4 | 392 | G | 4 |  | Pumped Storage |  | WEC_LADW | California | 6 | Los Angeles | 37 | 06037 | 270.5 | 0 | 1977 | 9999 |  |  | N | Pumped Storage | [13 empty] | 0 | 0 | 0 | 0
Castaic | 392_G_5 | 392 | G | 5 |  | Pumped Storage |  | WEC_LADW | California | 6 | Los Angeles | 37 | 06037 | 270.5 | 0 | 1978 | 9999 |  |  | N | Pumped Storage | [13 empty] | 0 | 0 | 0 | 0
Castaic | 392_G_6 | 392 | G | 6 |  | Pumped Storage |  | WEC_LADW | California | 6 | Los Angeles | 37 | 06037 | 270.5 | 0 | 1978 | 9999 |  |  | N | Pumped Storage | [13 empty] | 0 | 0 | 0 | 0
Castaic | 392_G_7 | 392 | G | 7 |  | Hydro |  | WEC_LADW | California | 6 | Los Angeles | 37 | 06037 | 55.9 | 0 | 1972 | 9999 |  |  | N | Hydro | [13 empty] | 0 | 0 | 0 | 0
Chief Joseph | 3921_G_1 | 3921 | G | 1 |  | Hydro |  | WECC_PNW | Washington | 53 | Douglas | 17 | 53017 | 88.2 | 0 | 1958 | 9999 |  |  | N | Hydro | [13 empty] | 0 | 0 | 0 | 0
Chief Joseph | 3921_G_10 | 3921 | G | 10 |  | Hydro |  | WECC_PNW | Washington | 53 | Douglas | 17 | 53017 | 88.2 | 0 | 1955 | 9999 |  |  | N | Hydro | [13 empty] | 0 | 0 | 0 | 0
Chief Joseph | 3921_G_11 | 3921 | G | 11 |  | Hydro |  | WECC_PNW | Washington | 53 | Douglas | 17 | 53017 | 88.2 | 0 | 1955 | 9999 |  |  | N | Hydro | [13 empty] | 0 | 0 | 0 | 0
Chief Joseph | 3921_G_12 | 3921 | G | 12 |  | Hydro |  | WECC_PNW | Washington | 53 | Douglas | 17 | 53017 | 88.2 | 0 | 1955 | 9999 |  |  | N | Hydro | [13 empty] | 0 | 0 | 0 | 0
Chief Joseph | 3921_G_13 | 3921 | G | 13 |  | Hydro |  | WECC_PNW | Washington | 53 | Douglas | 17 | 53017 | 88.2 | 0 | 1957 | 9999 |  |  | N | Hydro | [13 empty] | 0 | 0 | 0 | 0
Chief Joseph | 3921_G_14 | 3921 | G | 14 |  | Hydro |  | WECC_PNW | Washington | 53 | Douglas | 17 | 53017 | 88.2 | 0 | 1957 | 9999 |  |  | N | Hydro | [13 empty] | 0 | 0 | 0 | 0
Chief Joseph | 3921_G_15 | 3921 | G | 15 |  | Hydro |  | WECC_PNW | Washington | 53 | Douglas | 17 | 53017 | 88.2 | 0 | 1957 | 9999 |  |  | N | Hydro | [13 empty] | 0 | 0 | 0 | 0
Chief Joseph | 3921_G_16 | 3921 | G | 16 |  | Hydro |  | WECC_PNW | Washington | 53 | Douglas | 17 | 53017 | 88.2 | 0 | 1957 | 9999 |  |  | N | Hydro | [13 empty] | 0 | 0 | 0 | 0
Chief Joseph | 3921_G_17 | 3921 | G | 17 |  | Hydro |  | WECC_PNW | Washington | 53 | Douglas | 17 | 53017 | 95 | 0 | 1977 | 9999 |  |  | N | Hydro | [13 empty] | 0 | 0 | 0 | 0
Chief Joseph | 3921_G_18 | 3921 | G | 18 |  | Hydro |  | WECC_PNW | Washington | 53 | Douglas | 17 | 53017 | 95 | 0 | 1977 | 9999 |  |  | N | Hydro | [13 empty] | 0 | 0 | 0 | 0
Chief Joseph | 3921_G_19 | 3921 | G | 19 |  | Hydro |  | WECC_PNW | Washington | 53 | Douglas | 17 | 53017 | 95 | 0 | 1977 | 9999 |  |  | N | Hydro | [13 empty] | 0 | 0 | 0 | 0
Chief Joseph | 3921_G_2 | 3921 | G | 2 |  | Hydro |  | WECC_PNW | Washington | 53 | Douglas | 17 | 53017 | 88.2 | 0 | 1958 | 9999 |  |  | N | Hydro | [13 empty] | 0 | 0 | 0 | 0
Chief Joseph | 3921_G_20 | 3921 | G | 20 |  | Hydro |  | WECC_PNW | Washington | 53 | Douglas | 17 | 53017 | 95 | 0 | 1978 | 9999 |  |  | N | Hydro | [13 empty] | 0 | 0 | 0 | 0
Chief Joseph | 3921_G_21 | 3921 | G | 21 |  | Hydro |  | WECC_PNW | Washington | 53 | Douglas | 17 | 53017 | 95 | 0 | 1978 | 9999 |  |  | N | Hydro | [13 empty] | 0 | 0 | 0 | 0
Chief Joseph | 3921_G_22 | 3921 | G | 22 |  | Hydro |  | WECC_PNW | Washington | 53 | Douglas | 17 | 53017 | 95 | 0 | 1978 | 9999 |  |  | N | Hydro | [13 empty] | 0 | 0 | 0 | 0
Chief Joseph | 3921_G_23 | 3921 | G | 23 |  | Hydro |  | WECC_PNW | Washington | 53 | Douglas | 17 | 53017 | 95 | 0 | 1978 | 9999 |  |  | N | Hydro | [13 empty] | 0 | 0 | 0 | 0
Chief Joseph | 3921_G_24 | 3921 | G | 24 |  | Hydro |  | WECC_PNW | Washington | 53 | Douglas | 17 | 53017 | 95 | 0 | 1979 | 9999 |  |  | N | Hydro | [13 empty] | 0 | 0 | 0 | 0
Chief Joseph | 3921_G_25 | 3921 | G | 25 |  | Hydro |  | WECC_PNW | Washington | 53 | Douglas | 17 | 53017 | 95 | 0 | 1979 | 9999 |  |  | N | Hydro | [13 empty] | 0 | 0 | 0 | 0
Chief Joseph | 3921_G_26 | 3921 | G | 26 |  | Hydro |  | WECC_PNW | Washington | 53 | Douglas | 17 | 53017 | 95 | 0 | 1979 | 9999 |  |  | N | Hydro | [13 empty] | 0 | 0 | 0 | 0
Chief Joseph | 3921_G_27 | 3921 | G | 27 |  | Hydro |  | WECC_PNW | Washington | 53 | Douglas | 17 | 53017 | 95 | 0 | 1979 | 9999 |  |  | N | Hydro | [13 empty] | 0 | 0 | 0 | 0
Chief Joseph | 3921_G_3 | 3921 | G | 3 |  | Hydro |  | WECC_PNW | Washington | 53 | Douglas | 17 | 53017 | 88.2 | 0 | 1958 | 9999 |  |  | N | Hydro | [13 empty] | 0 | 0 | 0 | 0
Chief Joseph | 3921_G_4 | 3921 | G | 4 |  | Hydro |  | WECC_PNW | Washington | 53 | Douglas | 17 | 53017 | 88.2 | 0 | 1958 | 9999 |  |  | N | Hydro | [13 empty] | 0 | 0 | 0 | 0
Chief Joseph | 3921_G_5 | 3921 | G | 5 |  | Hydro |  | WECC_PNW | Washington | 53 | Douglas | 17 | 53017 | 88.2 | 0 | 1957 | 9999 |  |  | N | Hydro | [13 empty] | 0 | 0 | 0 | 0
Chief Joseph | 3921_G_6 | 3921 | G | 6 |  | Hydro |  | WECC_PNW | Washington | 53 | Douglas | 17 | 53017 | 88.2 | 0 | 1956 | 9999 |  |  | N | Hydro | [13 empty] | 0 | 0 | 0 | 0
Chief Joseph | 3921_G_7 | 3921 | G | 7 |  | Hydro |  | WECC_PNW | Washington | 53 | Douglas | 17 | 53017 | 88.2 | 0 | 1956 | 9999 |  |  | N | Hydro | [13 empty] | 0 | 0 | 0 | 0
Chief Joseph | 3921_G_8 | 3921 | G | 8 |  | Hydro |  | WECC_PNW | Washington | 53 | Douglas | 17 | 53017 | 88.2 | 0 | 1956 | 9999 |  |  | N | Hydro | [13 empty] | 0 | 0 | 0 | 0
Chief Joseph | 3921_G_9 | 3921 | G | 9 |  | Hydro |  | WECC_PNW | Washington | 53 | Douglas | 17 | 53017 | 88.2 | 0 | 1955 | 9999 |  |  | N | Hydro | [13 empty] | 0 | 0 | 0 | 0
Ice Harbor | 3925_G_1 | 3925 | G | 1 |  | Hydro |  | WECC_PNW | Washington | 53 | Walla Walla | 71 | 53071 | 90 | 0 | 1962 | 9999 |  |  | N | Hydro | [13 empty] | 0 | 0 | 0 | 0
Ice Harbor | 3925_G_2 | 3925 | G | 2 |  | Hydro |  | WECC_PNW | Washington | 53 | Walla Walla | 71 | 53071 | 90 | 0 | 1962 | 9999 |  |  | N | Hydro | [13 empty] | 0 | 0 | 0 | 0
Ice Harbor | 3925_G_3 | 3925 | G | 3 |  | Hydro |  | WECC_PNW | Washington | 53 | Walla Walla | 71 | 53071 | 90 | 0 | 1962 | 9999 |  |  | N | Hydro | [13 empty] | 0 | 0 | 0 | 0
Ice Harbor | 3925_G_4 | 3925 | G | 4 |  | Hydro |  | WECC_PNW | Washington | 53 | Walla Walla | 71 | 53071 | 111 | 0 | 1975 | 9999 |  |  | N | Hydro | [13 empty] | 0 | 0 | 0 | 0
Ice Harbor | 3925_G_5 | 3925 | G | 5 |  | Hydro |  | WECC_PNW | Washington | 53 | Walla Walla | 71 | 53071 | 111 | 0 | 1975 | 9999 |  |  | N | Hydro | [13 empty] | 0 | 0 | 0 | 0
Ice Harbor | 3925_G_6 | 3925 | G | 6 |  | Hydro |  | WECC_PNW | Washington | 53 | Walla Walla | 71 | 53071 | 111 | 0 | 1976 | 9999 |  |  | N | Hydro | [13 empty] | 0 | 0 | 0 | 0
Little Goose | 3926_G_1 | 3926 | G | 1 |  | Hydro |  | WECC_PNW | Washington | 53 | Columbia | 13 | 53013 | 135 | 0 | 1970 | 9999 |  |  | N | Hydro | [13 empty] | 0 | 0 | 0 | 0
Little Goose | 3926_G_2 | 3926 | G | 2 |  | Hydro |  | WECC_PNW | Washington | 53 | Columbia | 13 | 53013 | 135 | 0 | 1970 | 9999 |  |  | N | Hydro | [13 empty] | 0 | 0 | 0 | 0
Little Goose | 3926_G_3 | 3926 | G | 3 |  | Hydro |  | WECC_PNW | Washington | 53 | Columbia | 13 | 53013 | 135 | 0 | 1971 | 9999 |  |  | N | Hydro | [13 empty] | 0 | 0 | 0 | 0
Little Goose | 3926_G_4 | 3926 | G | 4 |  | Hydro |  | WECC_PNW | Washington | 53 | Columbia | 13 | 53013 | 135 | 0 | 1978 | 9999 |  |  | N | Hydro | [13 empty] | 0 | 0 | 0 | 0
Little Goose | 3926_G_5 | 3926 | G | 5 |  | Hydro |  | WECC_PNW | Washington | 53 | Columbia | 13 | 53013 | 135 | 0 | 1978 | 9999 |  |  | N | Hydro | [13 empty] | 0 | 0 | 0 | 0
Little Goose | 3926_G_6 | 3926 | G | 6 |  | Hydro |  | WECC_PNW | Washington | 53 | Columbia | 13 | 53013 | 135 | 0 | 1978 | 9999 |  |  | N | Hydro | [13 empty] | 0 | 0 | 0 | 0
Lower Monumental | 3927_G_1 | 3927 | G | 1 |  | Hydro |  | WECC_PNW | Washington | 53 | Walla Walla | 71 | 53071 | 135 | 0 | 1969 | 9999 |  |  | N | Hydro | [13 empty] | 0 | 0 | 0 | 0
Lower Monumental | 3927_G_2 | 3927 | G | 2 |  | Hydro |  | WECC_PNW | Washington | 53 | Walla Walla | 71 | 53071 | 135 | 0 | 1969 | 9999 |  |  | N | Hydro | [13 empty] | 0 | 0 | 0 | 0
Lower Monumental | 3927_G_3 | 3927 | G | 3 |  | Hydro |  | WECC_PNW | Washington | 53 | Walla Walla | 71 | 53071 | 135 | 0 | 1970 | 9999 |  |  | N | Hydro | [13 empty] | 0 | 0 | 0 | 0
Lower Monumental | 3927_G_4 | 3927 | G | 4 |  | Hydro |  | WECC_PNW | Washington | 53 | Walla Walla | 71 | 53071 | 135 | 0 | 1979 | 9999 |  |  | N | Hydro | [13 empty] | 0 | 0 | 0 | 0
Lower Monumental | 3927_G_5 | 3927 | G | 5 |  | Hydro |  | WECC_PNW | Washington | 53 | Walla Walla | 71 | 53071 | 135 | 0 | 1979 | 9999 |  |  | N | Hydro | [13 empty] | 0 | 0 | 0 | 0
Lower Monumental | 3927_G_6 | 3927 | G | 6 |  | Hydro |  | WECC_PNW | Washington | 53 | Walla Walla | 71 | 53071 | 135 | 0 | 1979 | 9999 |  |  | N | Hydro | [13 empty] | 0 | 0 | 0 | 0
Packwood | 3929_G_1 | 3929 | G | 1 |  | Hydro |  | WECC_PNW | Washington | 53 | Lewis | 41 | 53041 | 26 | 0 | 1964 | 9999 |  |  | N | Hydro | [13 empty] | 0 | 0 | 0 | 0
Control Gorge | 393_G_1 | 393 | G | 1 |  | Hydro |  | WEC_LADW | California | 6 | Inyo | 27 | 06027 | 37.5 | 0 | 1952 | 9999 |  |  | N | Hydro | [13 empty] | 0 | 0 | 0 | 0
John E Amos | 3935_B_1 | 3935 | B | 1 | 2538 | Coal Steam |  | PJM_West | West Virginia | 54 | Putnam | 79 | 54079 | 800 | 9822 | 1971 | 9999 | wall | dry | N | Bituminous | Wet Scrubber | 2011 | 0.98 | LNB | SCR | 2005 |  | ESPC | No |  |  |  | 1 | 0.5246 | 0.07726 | 0.5246 | 0.07726 | 0.1 | 0.84 | 0.56 | 0.99
John E Amos | 3935_B_2 | 3935 | B | 2 | 2539 | Coal Steam |  | PJM_West | West Virginia | 54 | Putnam | 79 | 54079 | 800 | 9893 | 1972 | 9999 | wall | dry | N | Bituminous | Wet Scrubber | 2010 | 0.98 | LNB | SCR | 2004 |  | ESPC | No |  |  |  | 1 | 0.5289 | 0.0719 | 0.5289 | 0.0719 | 0.1 | 0.84 | 0.56 | 0.99
John E Amos | 3935_B_3 | 3935 | B | 3 | 2540 | Coal Steam |  | PJM_West | West Virginia | 54 | Putnam | 79 | 54079 | 1300 | 9987 | 1973 | 9999 | cell | dry | N | Bituminous | Wet Scrubber | 2009 | 0.98 | LNB + LNCB | SCR | 2002 |  | ESPC | No |  |  |  | 1 | 0.7342 | 0.10234 | 0.7342 | 0.10234 | 0.1 | 0.84 | 0.56 | 0.99
Cottonwood | 394_G_1 | 394 | G | 1 |  | Hydro |  | WEC_LADW | California | 6 | Inyo | 27 | 06027 | 1.2 | 0 | 1908 | 9999 |  |  | N | Hydro | [13 empty] | 0 | 0 | 0 | 0
Cottonwood | 394_G_2 | 394 | G | 2 |  | Hydro |  | WEC_LADW | California | 6 | Inyo | 27 | 06027 | 1.2 | 0 | 1909 | 9999 |  |  | N | Hydro | [13 empty] | 0 | 0 | 0 | 0
FirstEnergy Fort Martin Power Station | 3943_B_1 | 3943 | B | 1 | 2551 | Coal Steam |  | PJM_AP | West Virginia | 54 | Monongalia | 61 | 54061 | 552 | 10091 | 1967 | 9999 | tangential | dry | N | Bituminous, Subbituminous | Wet Scrubber | 2009 | 0.95 | LNC1 | SNCR |  | 2004 | ESPC + WS | No | ACI | 2016 |  | 3.1 | 0.31543 | 0.26811 | 0.139 | 0.11815 | 0.1 | 0.1 | 0.1 | 0.99
FirstEnergy Fort Martin Power Station | 3943_B_2 | 3943 | B | 2 | 2552 | Coal Steam |  | PJM_AP | West Virginia | 54 | Monongalia | 61 | 54061 | 546 | 10171 | 1968 | 9999 | cell | dry | N | Bituminous, Subbituminous | Wet Scrubber | 2008 | 0.95 | LNB + OFA | SNCR |  | 2004 | ESPC + WS | No | ACI | 2016 |  | 3.1 | 0.32401 | 0.27541 | 0.32401 | 0.27541 | 0.1 | 0.1 | 0.1 | 0.99
FirstEnergy Harrison Power Station | 3944_B_1 | 3944 | B | 1 | 2553 | Coal Steam |  | PJM_AP | West Virginia | 54 | Harrison | 33 | 54033 | 652 | 10117 | 1972 | 9999 | wall | dry | N | Bituminous | Wet Scrubber | 1994 | 0.98 | LNB | SCR | 2002 |  | ESPC + WS | No |  |  |  | 5.12 | 0.27874 | 0.13243 | 0.27874 | 0.13243 | 0.1 | 0.84 | 0.56 | 0.99
FirstEnergy Harrison Power Station | 3944_B_2 | 3944 | B | 2 | 2554 | Coal Steam |  | PJM_AP | West Virginia | 54 | Harrison | 33 | 54033 | 651 | 10090 | 1973 | 9999 | wall | dry | N | Bituminous | Wet Scrubber | 1994 | 0.98 | LNB | SCR | 2002 |  | ESPC + WS | No |  |  |  | 5.12 | 0.33651 | 0.11344 | 0.33651 | 0.11344 | 0.1 | 0.84 | 0.56 | 0.99
FirstEnergy Harrison Power Station | 3944_B_3 | 3944 | B | 3 | 2555 | Coal Steam |  | PJM_AP | West Virginia | 54 | Harrison | 33 | 54033 | 651 | 10049 | 1974 | 9999 | wall | dry | N | Bituminous | Wet Scrubber | 1994 | 0.98 | LNB | SCR | 2003 |  | ESPC + WS | No |  |  |  | 5.12 | 0.27488 | 0.12175 | 0.27488 | 0.12175 | 0.1 | 0.84 | 0.56 | 0.99
Mitchell (WV) | 3948_B_1 | 3948 | B | 1 | 2563 | Coal Steam |  | PJM_West | West Virginia | 54 | Marshall | 51 | 54051 | 770 | 10051 | 1971 | 9999 | wall | dry | N | Bituminous | Wet Scrubber | 2007 | 0.98 | LNB | SCR | 2007 |  | ESPC | No |  |  |  | 1.2 | 0.5447 | 0.08632 | 0.5447 | 0.08632 | 0.1 | 0.84 | 0.56 | 0.99
Mitchell (WV) | 3948_B_2 | 3948 | B | 2 | 2564 | Coal Steam |  | PJM_West | West Virginia | 54 | Marshall | 51 | 54051 | 790 | 9832 | 1971 | 9999 | wall | dry | N | Bituminous | Wet Scrubber | 2007 | 0.98 | LNB | SCR | 2007 |  | ESPC | No |  |  |  | 1.2 | 0.5006 | 0.08718 | 0.5006 | 0.08718 | 0.1 | 0.84 | 0.56 | 0.99
Mt Storm | 3954_B_1 | 3954 | B | 1 | 2565 | Coal Steam |  | PJM_AP | West Virginia | 54 | Grant | 23 | 54023 | 554 | 9978 | 1965 | 9999 | tangential | dry | N | Bituminous | Wet Scrubber | 2002 | 0.95 | LNC1 | SCR | 2003 |  | ESPC + WS | No |  |  |  | 0.15 | 0.5697 | 0.07004 | 0.5697 | 0.07004 | 0.1 | 0.84 | 0.56 | 0.99
Mt Storm | 3954_B_2 | 3954 | B | 2 | 2566 | Coal Steam |  | PJM_AP | West Virginia | 54 | Grant | 23 | 54023 | 555 | 9964 | 1966 | 9999 | tangential | dry | N | Bituminous | Wet Scrubber | 2002 | 0.95 | LNC1 | SCR | 2003 |  | ESPC + WS | No |  |  |  | 0.15 | 0.5698 | 0.08155 | 0.5698 | 0.08155 | 0.1 | 0.84 | 0.56 | 0.99
Mt Storm | 3954_B_3 | 3954 | B | 3 | 2567 | Coal Steam |  | PJM_AP | West Virginia | 54 | Grant | 23 | 54023 | 520 | 10308 | 1973 | 9999 | tangential | dry | N | Bituminous | Wet Scrubber | 1994 | 0.935 | LNC1 | SCR | 2004 |  | ESPC + WS | No |  |  |  | 0.15 | 0.6351 | 0.0835 | 0.6351 | 0.0835 | 0.1 | 0.84 | 0.56 | 0.985
Mt Storm | 3954_G_JF1 | 3954 | G | JF1 |  | Combustion Turbine |  | PJM_AP | West Virginia | 54 | Grant | 23 | 54023 | 11 | 19902 | 1967 | 9999 |  |  | N | Distillate Fuel Oil | [12 empty] | 2.7 | 0.88 | 0.88 | 0.88 | 0.88
Foothill | 396_G_1 | 396 | G | 1 |  | Hydro |  | WEC_LADW | California | 6 | Los Angeles | 37 | 06037 | 8.6 | 0 | 1971 | 9999 |  |  | N | Hydro | [13 empty] | 0 | 0 | 0 | 0
Franklin (CA) | 397_G_1 | 397 | G | 1 |  | Hydro |  | WEC_LADW | California | 6 | Los Angeles | 37 | 06037 | 2 | 0 | 1921 | 9999 |  |  | N | Hydro | [13 empty] | 0 | 0 | 0 | 0
Biron | 3971_G_1 | 3971 | G | 1 |  | Hydro |  | MIS_WUMS | Wisconsin | 55 | Wood | 141 | 55141 | 1.3 | 0 | 1921 | 9999 |  |  | N | Hydro | [13 empty] | 0 | 0 | 0 | 0
Biron | 3971_G_2 | 3971 | G | 2 |  | Hydro |  | MIS_WUMS | Wisconsin | 55 | Wood | 141 | 55141 | 1.3 | 0 | 1921 | 9999 |  |  | N | Hydro | [13 empty] | 0 | 0 | 0 | 0
Biron | 3971_G_6 | 3971 | G | 6 |  | Hydro |  | MIS_WUMS | Wisconsin | 55 | Wood | 141 | 55141 | 0.4 | 0 | 1896 | 9999 |  |  | N | Hydro | [13 empty] | 0 | 0 | 0 | 0
Biron | 3971_G_9 | 3971 | G | 9 |  | Hydro |  | MIS_WUMS | Wisconsin | 55 | Wood | 141 | 55141 | 0.8 | 0 | 1896 | 9999 |  |  | N | Hydro | [13 empty] | 0 | 0 | 0 | 0
Du Bay | 3972_G_1 | 3972 | G | 1 |  | Hydro |  | MIS_WUMS | Wisconsin | 55 | Portage | 97 | 55097 | 1.2 | 0 | 1942 | 9999 |  |  | N | Hydro | [13 empty] | 0 | 0 | 0 | 0
Du Bay | 3972_G_2 | 3972 | G | 2 |  | Hydro |  | MIS_WUMS | Wisconsin | 55 | Portage | 97 | 55097 | 2 | 0 | 1942 | 9999 |  |  | N | Hydro | [13 empty] | 0 | 0 | 0 | 0
Du Bay | 3972_G_3 | 3972 | G | 3 |  | Hydro |  | MIS_WUMS | Wisconsin | 55 | Portage | 97 | 55097 | 2 | 0 | 1942 | 9999 |  |  | N | Hydro | [13 empty] | 0 | 0 | 0 | 0
Du Bay | 3972_G_4 | 3972 | G | 4 |  | Hydro |  | MIS_WUMS | Wisconsin | 55 | Portage | 97 | 55097 | 2 | 0 | 1942 | 9999 |  |  | N | Hydro | [13 empty] | 0 | 0 | 0 | 0
Stevens Point | 3973_G_1 | 3973 | G | 1 |  | Hydro |  | MIS_WUMS | Wisconsin | 55 | Portage | 97 | 55097 | 0.8 | 0 | 1918 | 9999 |  |  | N | Hydro | [13 empty] | 0 | 0 | 0 | 0
Stevens Point | 3973_G_2 | 3973 | G | 2 |  | Hydro |  | MIS_WUMS | Wisconsin | 55 | Portage | 97 | 55097 | 0.8 | 0 | 1918 | 9999 |  |  | N | Hydro | [13 empty] | 0 | 0 | 0 | 0
Stevens Point | 3973_G_3 | 3973 | G | 3 |  | Hydro |  | MIS_WUMS | Wisconsin | 55 | Portage | 97 | 55097 | 0.8 | 0 | 1918 | 9999 |  |  | N | Hydro | [13 empty] | 0 | 0 | 0 | 0
Stevens Point | 3973_G_4 | 3973 | G | 4 |  | Hydro |  | MIS_WUMS | Wisconsin | 55 | Portage | 97 | 55097 | 0.8 | 0 | 1918 | 9999 |  |  | N | Hydro | [13 empty] | 0 | 0 | 0 | 0
Stevens Point | 3973_G_5 | 3973 | G | 5 |  | Hydro |  | MIS_WUMS | Wisconsin | 55 | Portage | 97 | 55097 | 0.8 | 0 | 1918 | 9999 |  |  | N | Hydro | [13 empty] | 0 | 0 | 0 | 0
Wisconsin Rapids | 3974_G_1 | 3974 | G | 1 |  | Hydro |  | MIS_WUMS | Wisconsin | 55 | Wood | 141 | 55141 | 2.3 | 0 | 1920 | 9999 |  |  | N | Hydro | [13 empty] | 0 | 0 | 0 | 0
Wisconsin Rapids | 3974_G_10 | 3974 | G | 10 |  | Hydro |  | MIS_WUMS | Wisconsin | 55 | Wood | 141 | 55141 | 0.6 | 0 | 1903 | 9999 |  |  | N | Hydro | [13 empty] | 0 | 0 | 0 | 0
Wisconsin Rapids | 3974_G_2 | 3974 | G | 2 |  | Hydro |  | MIS_WUMS | Wisconsin | 55 | Wood | 141 | 55141 | 2.3 | 0 | 1920 | 9999 |  |  | N | Hydro | [13 empty] | 0 | 0 | 0 | 0
Wisconsin Rapids | 3974_G_3 | 3974 | G | 3 |  | Hydro |  | MIS_WUMS | Wisconsin | 55 | Wood | 141 | 55141 | 0.6 | 0 | 1903 | 9999 |  |  | N | Hydro | [13 empty] | 0 | 0 | 0 | 0
Wisconsin Rapids | 3974_G_4 | 3974 | G | 4 |  | Hydro |  | MIS_WUMS | Wisconsin | 55 | Wood | 141 | 55141 | 0.6 | 0 | 1903 | 9999 |  |  | N | Hydro | [13 empty] | 0 | 0 | 0 | 0
Wisconsin Rapids | 3974_G_5 | 3974 | G | 5 |  | Hydro |  | MIS_WUMS | Wisconsin | 55 | Wood | 141 | 55141 | 0.6 | 0 | 1903 | 9999 |  |  | N | Hydro | [13 empty] | 0 | 0 | 0 | 0
Wisconsin Rapids | 3974_G_6 | 3974 | G | 6 |  | Hydro |  | MIS_WUMS | Wisconsin | 55 | Wood | 141 | 55141 | 0.3 | 0 | 1903 | 9999 |  |  | N | Hydro | [13 empty] | 0 | 0 | 0 | 0
Wisconsin Rapids | 3974_G_7 | 3974 | G | 7 |  | Hydro |  | MIS_WUMS | Wisconsin | 55 | Wood | 141 | 55141 | 0.6 | 0 | 1903 | 9999 |  |  | N | Hydro | [13 empty] | 0 | 0 | 0 | 0
Wisconsin Rapids | 3974_G_8 | 3974 | G | 8 |  | Hydro |  | MIS_WUMS | Wisconsin | 55 | Wood | 141 | 55141 | 0.3 | 0 | 1903 | 9999 |  |  | N | Hydro | [13 empty] | 0 | 0 | 0 | 0
Wisconsin Rapids | 3974_G_9 | 3974 | G | 9 |  | Hydro |  | MIS_WUMS | Wisconsin | 55 | Wood | 141 | 55141 | 0.6 | 0 | 1903 | 9999 |  |  | N | Hydro | [13 empty] | 0 | 0 | 0 | 0
Whiting | 3975_G_10 | 3975 | G | 10 |  | Hydro |  | MIS_WUMS | Wisconsin | 55 | Portage | 97 | 55097 | 0.3 | 0 | 1891 | 9999 |  |  | N | Hydro | [13 empty] | 0 | 0 | 0 | 0
Whiting | 3975_G_2 | 3975 | G | 2 |  | Hydro |  | MIS_WUMS | Wisconsin | 55 | Portage | 97 | 55097 | 0.5 | 0 | 1891 | 9999 |  |  | N | Hydro | [13 empty] | 0 | 0 | 0 | 0
Whiting | 3975_G_4 | 3975 | G | 4 |  | Hydro |  | MIS_WUMS | Wisconsin | 55 | Portage | 97 | 55097 | 0.5 | 0 | 1891 | 9999 |  |  | N | Hydro | [13 empty] | 0 | 0 | 0 | 0
Whiting | 3975_G_5 | 3975 | G | 5 |  | Hydro |  | MIS_WUMS | Wisconsin | 55 | Portage | 97 | 55097 | 0.5 | 0 | 1891 | 9999 |  |  | N | Hydro | [13 empty] | 0 | 0 | 0 | 0
Whiting | 3975_G_6 | 3975 | G | 6 |  | Hydro |  | MIS_WUMS | Wisconsin | 55 | Portage | 97 | 55097 | 0.5 | 0 | 1891 | 9999 |  |  | N | Hydro | [13 empty] | 0 | 0 | 0 | 0
Whiting | 3975_G_7 | 3975 | G | 7 |  | Hydro |  | MIS_WUMS | Wisconsin | 55 | Portage | 97 | 55097 | 0.5 | 0 | 1891 | 9999 |  |  | N | Hydro | [13 empty] | 0 | 0 | 0 | 0
Whiting | 3975_G_8 | 3975 | G | 8 |  | Hydro |  | MIS_WUMS | Wisconsin | 55 | Portage | 97 | 55097 | 0.3 | 0 | 1891 | 9999 |  |  | N | Hydro | [13 empty] | 0 | 0 | 0 | 0
Whiting | 3975_G_9 | 3975 | G | 9 |  | Hydro |  | MIS_WUMS | Wisconsin | 55 | Portage | 97 | 55097 | 0.3 | 0 | 1891 | 9999 |  |  | N | Hydro | [13 empty] | 0 | 0 | 0 | 0
Gordon | 3976_G_3 | 3976 | G | 3 |  | Combustion Turbine | IC Engine | MIS_MNWI | Wisconsin | 55 | Douglas | 31 | 55031 | 0.7 | 12508 | 1955 | 9999 |  |  | N | Distillate Fuel Oil | [12 empty] | 3 | 1.7761 | 1.7761 | 1.7761 | 1.7761
Gordon | 3976_G_4 | 3976 | G | 4 |  | Combustion Turbine | IC Engine | MIS_MNWI | Wisconsin | 55 | Douglas | 31 | 55031 | 0.7 | 12492 | 1949 | 9999 |  |  | N | Distillate Fuel Oil | [12 empty] | 3 | 1.7761 | 1.7761 | 1.7761 | 1.7761
Gordon | 3976_G_5 | 3976 | G | 5 |  | Combustion Turbine | IC Engine | MIS_MNWI | Wisconsin | 55 | Douglas | 31 | 55031 | 0.7 | 12290 | 2001 | 9999 |  |  | N | Distillate Fuel Oil | [12 empty] | 3 | 1.7761 | 1.7761 | 1.7761 | 1.7761
Gordon | 3976_G_6 | 3976 | G | 6 |  | Combustion Turbine | IC Engine | MIS_MNWI | Wisconsin | 55 | Douglas | 31 | 55031 | 0.7 | 12965 | 2001 | 9999 |  |  | N | Distillate Fuel Oil | [12 empty] | 3 | 1.7761 | 1.7761 | 1.7761 | 1.7761
Haiwee | 398_G_1 | 398 | G | 1 |  | Hydro |  | WEC_LADW | California | 6 | Inyo | 27 | 06027 | 2.5 | 0 | 1927 | 9999 |  |  | N | Hydro | [13 empty] | 0 | 0 | 0 | 0
Haiwee | 398_G_2 | 398 | G | 2 |  | Hydro |  | WEC_LADW | California | 6 | Inyo | 27 | 06027 | 2.5 | 0 | 1927 | 9999 |  |  | N | Hydro | [13 empty] | 0 | 0 | 0 | 0
Bay Front | 3982_B_2 | 3982 | B | 2 | 2569 | Biomass |  | MIS_MNWI | Wisconsin | 55 | Ashland | 3 | 55003 | 18 | 17204 | 1954 | 9999 | stoker/SPR |  | N | Biomass |  |  |  | OFA | SNCR |  | 2008 | ESPC + B | No | ACI | 2014 |  | 0.08 | 0.3978 | 0.22501 | 0.3978 | 0.22501
Bay Front | 3982_B_5 | 3982 | B | 5 | 2572 | O/G Steam |  | MIS_MNWI | Wisconsin | 55 | Ashland | 3 | 55003 | 23 | 17204 | 1959 | 9999 | cyclone |  | N | Natural Gas |  |  |  |  | SNCR |  |  | C | NA | ACI | 2014 |  | 0.006 | 0.0985 | 0.04548 | 0.0985 | 0.04548
Big Falls | 3983_G_1 | 3983 | G | 1 |  | Hydro |  | MIS_MNWI | Wisconsin | 55 | Rusk | 107 | 55107 | 1.1 | 0 | 1922 | 9999 |  |  | N | Hydro | [13 empty] | 0 | 0 | 0 | 0
Big Falls | 3983_G_2 | 3983 | G | 2 |  | Hydro |  | MIS_MNWI | Wisconsin | 55 | Rusk | 107 | 55107 | 1.1 | 0 | 1922 | 9999 |  |  | N | Hydro | [13 empty] | 0 | 0 | 0 | 0
Big Falls | 3983_G_3 | 3983 | G | 3 |  | Hydro |  | MIS_MNWI | Wisconsin | 55 | Rusk | 107 | 55107 | 1.1 | 0 | 1993 | 9999 |  |  | N | Hydro | [13 empty] | 0 | 0 | 0 | 0
Ladysmith Dam | 3986_G_1 | 3986 | G | 1 |  | Hydro |  | MIS_MNWI | Wisconsin | 55 | Rusk | 107 | 55107 | 0.3 | 0 | 1940 | 9999 |  |  | N | Hydro | [13 empty] | 0 | 0 | 0 | 0
Ladysmith Dam | 3986_G_2 | 3986 | G | 2 |  | Hydro |  | MIS_MNWI | Wisconsin | 55 | Rusk | 107 | 55107 | 0.3 | 0 | 1940 | 9999 |  |  | N | Hydro | [13 empty] | 0 | 0 | 0 | 0
Ladysmith Dam | 3986_G_3 | 3986 | G | 3 |  | Hydro |  | MIS_MNWI | Wisconsin | 55 | Rusk | 107 | 55107 | 0.4 | 0 | 1983 | 9999 |  |  | N | Hydro | [13 empty] | 0 | 0 | 0 | 0
Thornapple | 3988_G_1 | 3988 | G | 1 |  | Hydro |  | MIS_MNWI | Wisconsin | 55 | Rusk | 107 | 55107 | 0.4 | 0 | 1927 | 9999 |  |  | N | Hydro | [13 empty] | 0 | 0 | 0 | 0
Thornapple | 3988_G_2 | 3988 | G | 2 |  | Hydro |  | MIS_MNWI | Wisconsin | 55 | Rusk | 107 | 55107 | 0.4 | 0 | 1929 | 9999 |  |  | N | Hydro | [13 empty] | 0 | 0 | 0 | 0
White River (WI) | 3989_G_1 | 3989 | G | 1 |  | Hydro |  | MIS_MNWI | Wisconsin | 55 | Ashland | 3 | 55003 | 0.2 | 0 | 1907 | 9999 |  |  | N | Hydro | [13 empty] | 0 | 0 | 0 | 0
White River (WI) | 3989_G_2 | 3989 | G | 2 |  | Hydro |  | MIS_MNWI | Wisconsin | 55 | Ashland | 3 | 55003 | 0.2 | 0 | 1907 | 9999 |  |  | N | Hydro | [13 empty] | 0 | 0 | 0 | 0
Harbor | 399_G_10A | 399 | G | 10A | 259 | Combined Cycle |  | WEC_LADW | California | 6 | Los Angeles | 37 | 06037 | 72 | 11115 | 1994 | 9999 |  |  | N | Natural Gas, Distillate Fuel Oil |  |  |  | NH3 | SCR | 1994 | [7 empty] | 0.0254 | 0.0254 | 0.0254 | 0.0254
Harbor | 399_G_10B | 399 | G | 10B | 260 | Combined Cycle |  | WEC_LADW | California | 6 | Los Angeles | 37 | 06037 | 72 | 11115 | 1994 | 9999 |  |  | N | Natural Gas, Distillate Fuel Oil |  |  |  | NH3 | SCR | 1994 | [7 empty] | 0.0254 | 0.0254 | 0.0254 | 0.0254
Harbor | 399_G_5 | 399 | G | 5 |  | Combined Cycle |  | WEC_LADW | California | 6 | Los Angeles | 37 | 06037 | 56 | 11115 | 1949 | 9999 |  |  | N | Natural Gas, Distillate Fuel Oil |  |  |  | NH3 | SCR | 1994 | [7 empty] | 0.0254 | 0.0254 | 0.0254 | 0.0254
Harbor | 399_G_GT10 | 399 | G | GT10 | 262 | Combustion Turbine |  | WEC_LADW | California | 6 | Los Angeles | 37 | 06037 | 47.4 | 10879 | 2002 | 9999 |  |  | N | Natural Gas, Distillate Fuel Oil |  |  |  |  | SCR | [7 empty] | 0.74 | 0.02609 | 0.02609 | 0.02609 | 0.02609
Harbor | 399_G_GT11 | 399 | G | GT11 | 263 | Combustion Turbine |  | WEC_LADW | California | 6 | Los Angeles | 37 | 06037 | 47.4 | 10880 | 2002 | 9999 |  |  | N | Natural Gas, Distillate Fuel Oil |  |  |  |  | SCR | [7 empty] | 0.74 | 0.02344 | 0.02344 | 0.02344 | 0.02344
Harbor | 399_G_GT12 | 399 | G | GT12 | 264 | Combustion Turbine |  | WEC_LADW | California | 6 | Los Angeles | 37 | 06037 | 47.4 | 10880 | 2002 | 9999 |  |  | N | Natural Gas, Distillate Fuel Oil |  |  |  |  | SCR | [7 empty] | 0.74 | 0.0249 | 0.0249 | 0.0249 | 0.0249
Harbor | 399_G_GT13 | 399 | G | GT13 | 265 | Combustion Turbine |  | WEC_LADW | California | 6 | Los Angeles | 37 | 06037 | 47.4 | 10880 | 2002 | 9999 |  |  | N | Natural Gas, Distillate Fuel Oil |  |  |  |  | SCR | [7 empty] | 0.74 | 0.02562 | 0.02562 | 0.02562 | 0.02562
Harbor | 399_G_GT14 | 399 | G | GT14 | 266 | Combustion Turbine |  | WEC_LADW | California | 6 | Los Angeles | 37 | 06037 | 47.4 | 10880 | 2002 | 9999 |  |  | N | Natural Gas, Distillate Fuel Oil |  |  |  |  | SCR | [7 empty] | 0.74 | 0.02842 | 0.02842 | 0.02842 | 0.02842
Blount Street | 3992_B_8 | 3992 | B | 8 | 2578 | O/G Steam |  | MIS_WUMS | Wisconsin | 55 | Dane | 25 | 55025 | 50 | 14500 | 1957 | 9999 | wall | dry | N | Natural Gas |  |  |  | LNB | [8 empty] | 2.01 | 0.13038 | 0.13038 | 0.13038 | 0.13038
Blount Street | 3992_B_9 | 3992 | B | 9 | 2579 | O/G Steam |  | MIS_WUMS | Wisconsin | 55 | Dane | 25 | 55025 | 52 | 14500 | 1961 | 9999 | wall | dry | N | Natural Gas |  |  |  | LNB | [8 empty] | 2.01 | 0.22989 | 0.22989 | 0.22989 | 0.22989
Arpin Dam | 3995_G_1 | 3995 | G | 1 |  | Hydro |  | MIS_MNWI | Wisconsin | 55 | Sawyer | 113 | 55113 | 0.6 | 0 | 1971 | 9999 |  |  | N | Hydro | [13 empty] | 0 | 0 | 0 | 0
Arpin Dam | 3995_G_2 | 3995 | G | 2 |  | Hydro |  | MIS_MNWI | Wisconsin | 55 | Sawyer | 113 | 55113 | 0.6 | 0 | 1971 | 9999 |  |  | N | Hydro | [13 empty] | 0 | 0 | 0 | 0
Arpin Dam | 3995_G_3 | 3995 | G | 3 |  | Hydro |  | MIS_MNWI | Wisconsin | 55 | Sawyer | 113 | 55113 | 0.2 | 0 | 1973 | 9999 |  |  | N | Hydro | [13 empty] | 0 | 0 | 0 | 0
Cedar Falls (WI) | 3998_G_1 | 3998 | G | 1 |  | Hydro |  | MIS_MNWI | Wisconsin | 55 | Dunn | 33 | 55033 | 1.3 | 0 | 1915 | 9999 |  |  | N | Hydro | [13 empty] | 0 | 0 | 0 | 0
Cedar Falls (WI) | 3998_G_2 | 3998 | G | 2 |  | Hydro |  | MIS_MNWI | Wisconsin | 55 | Dunn | 33 | 55033 | 1.1 | 0 | 1911 | 9999 |  |  | N | Hydro | [13 empty] | 0 | 0 | 0 | 0
Cedar Falls (WI) | 3998_G_3 | 3998 | G | 3 |  | Hydro |  | MIS_MNWI | Wisconsin | 55 | Dunn | 33 | 55033 | 1.2 | 0 | 1910 | 9999 |  |  | N | Hydro | [13 empty] | 0 | 0 | 0 | 0
Walter Bouldin Dam | 4_G_1 | 4 | G | 1 |  | Hydro |  | S_SOU | Alabama | 1 | Elmore | 51 | 01051 | 75.3 | 0 | 1967 | 9999 |  |  | N | Hydro | [13 empty] | 0 | 0 | 0 | 0
Walter Bouldin Dam | 4_G_2 | 4 | G | 2 |  | Hydro |  | S_SOU | Alabama | 1 | Elmore | 51 | 01051 | 75.3 | 0 | 1967 | 9999 |  |  | N | Hydro | [13 empty] | 0 | 0 | 0 | 0
Walter Bouldin Dam | 4_G_3 | 4 | G | 3 |  | Hydro |  | S_SOU | Alabama | 1 | Elmore | 51 | 01051 | 75.3 | 0 | 1967 | 9999 |  |  | N | Hydro | [13 empty] | 0 | 0 | 0 | 0
Haynes | 400_B_1 | 400 | B | 1 | 271 | O/G Steam |  | WEC_LADW | California | 6 | Los Angeles | 37 | 06037 | 222 | 11523 | 2005 | 9999 | wall | dry | N | Natural Gas, Residual Fuel Oil |  |  |  | NH3 | SCR | 1993 | [6 empty] | 0.74 | 0.00217 | 0.00217 | 0.00217 | 0.00217
Haynes | 400_B_2 | 400 | B | 2 | 272 | O/G Steam |  | WEC_LADW | California | 6 | Los Angeles | 37 | 06037 | 222 | 11511 | 1963 | 9999 | wall | dry | N | Natural Gas, Residual Fuel Oil |  |  |  | NH3 | SCR | 1993 | [6 empty] | 0.74 | 0.00379 | 0.00379 | 0.00379 | 0.00379
Haynes | 400_G_10 | 400 | G | 10 | 89434 | Combined Cycle |  | WEC_LADW | California | 6 | Los Angeles | 37 | 06037 | 157.5 | 7243 | 2005 | 9999 |  |  | N | Natural Gas, Distillate Fuel Oil |  |  |  | DLNB | SCR | [8 empty] | 0.0067 | 0.0067 | 0.0067 | 0.0067
Haynes | 400_G_11 | 400 | G | 11 | 90755 | Combustion Turbine |  | WEC_LADW | California | 6 | Los Angeles | 37 | 06037 | 96.3 | 10745 | 2013 | 9999 |  |  | N | Natural Gas |  |  |  | H2O | SCR | [8 empty] | 0.00948 | 0.00948 | 0.00948 | 0.00948
Haynes | 400_G_12 | 400 | G | 12 | 90756 | Combustion Turbine |  | WEC_LADW | California | 6 | Los Angeles | 37 | 06037 | 96.3 | 10745 | 2013 | 9999 |  |  | N | Natural Gas |  |  |  | H2O | SCR | [8 empty] | 0.00927 | 0.00927 | 0.00927 | 0.00927
Haynes | 400_G_13 | 400 | G | 13 | 90757 | Combustion Turbine |  | WEC_LADW | California | 6 | Los Angeles | 37 | 06037 | 96.3 | 10745 | 2013 | 9999 |  |  | N | Natural Gas |  |  |  | H2O | SCR | [8 empty] | 0.01067 | 0.01067 | 0.01067 | 0.01067
Haynes | 400_G_14 | 400 | G | 14 | 90758 | Combustion Turbine |  | WEC_LADW | California | 6 | Los Angeles | 37 | 06037 | 96.3 | 10745 | 2013 | 9999 |  |  | N | Natural Gas |  |  |  | H2O | SCR | [8 empty] | 0.01 | 0.01 | 0.01 | 0.01
Haynes | 400_G_15 | 400 | G | 15 | 90759 | Combustion Turbine |  | WEC_LADW | California | 6 | Los Angeles | 37 | 06037 | 96.3 | 10745 | 2013 | 9999 |  |  | N | Natural Gas |  |  |  | H2O | SCR | [8 empty] | 0.01081 | 0.01081 | 0.01081 | 0.01081
Haynes | 400_G_16 | 400 | G | 16 | 90760 | Combustion Turbine |  | WEC_LADW | California | 6 | Los Angeles | 37 | 06037 | 96.3 | 10745 | 2013 | 9999 |  |  | N | Natural Gas |  |  |  | H2O | SCR | [8 empty] | 0.01041 | 0.01041 | 0.01041 | 0.01041
Haynes | 400_G_8 | 400 | G | 8 |  | Combined Cycle |  | WEC_LADW | California | 6 | Los Angeles | 37 | 06037 | 235 | 7243 | 2005 | 9999 |  |  | N | Natural Gas, Distillate Fuel Oil |  |  |  | DLNB + NH3 | SCR | 2003 | [7 empty] | 0.0067 | 0.0067 | 0.0067 | 0.0067
Haynes | 400_G_9 | 400 | G | 9 | 89433 | Combined Cycle |  | WEC_LADW | California | 6 | Los Angeles | 37 | 06037 | 157.5 | 7243 | 2005 | 9999 |  |  | N | Natural Gas, Distillate Fuel Oil |  |  |  | DLNB | SCR | [8 empty] | 0.0067 | 0.0067 | 0.0067 | 0.0067
Chippewa Falls | 4000_G_1 | 4000 | G | 1 |  | Hydro |  | MIS_MNWI | Wisconsin | 55 | Chippewa | 17 | 55017 | 1.9 | 0 | 1928 | 9999 |  |  | N | Hydro | [13 empty] | 0 | 0 | 0 | 0
Chippewa Falls | 4000_G_2 | 4000 | G | 2 |  | Hydro |  | MIS_MNWI | Wisconsin | 55 | Chippewa | 17 | 55017 | 2.1 | 0 | 1928 | 9999 |  |  | N | Hydro | [13 empty] | 0 | 0 | 0 | 0
Chippewa Falls | 4000_G_3 | 4000 | G | 3 |  | Hydro |  | MIS_MNWI | Wisconsin | 55 | Chippewa | 17 | 55017 | 2 | 0 | 1928 | 9999 |  |  | N | Hydro | [13 empty] | 0 | 0 | 0 | 0
Chippewa Falls | 4000_G_4 | 4000 | G | 4 |  | Hydro |  | MIS_MNWI | Wisconsin | 55 | Chippewa | 17 | 55017 | 2 | 0 | 1928 | 9999 |  |  | N | Hydro | [13 empty] | 0 | 0 | 0 | 0
Chippewa Falls | 4000_G_5 | 4000 | G | 5 |  | Hydro |  | MIS_MNWI | Wisconsin | 55 | Chippewa | 17 | 55017 | 2 | 0 | 1928 | 9999 |  |  | N | Hydro | [13 empty] | 0 | 0 | 0 | 0
Chippewa Falls | 4000_G_6 | 4000 | G | 6 |  | Hydro |  | MIS_MNWI | Wisconsin | 55 | Chippewa | 17 | 55017 | 2.1 | 0 | 1928 | 9999 |  |  | N | Hydro | [13 empty] | 0 | 0 | 0 | 0
Dells | 4002_G_1 | 4002 | G | 1 |  | Hydro |  | MIS_MNWI | Wisconsin | 55 | Eau Claire | 35 | 55035 | 1.9 | 0 | 1923 | 9999 |  |  | N | Hydro | [13 empty] | 0 | 0 | 0 | 0
Dells | 4002_G_2 | 4002 | G | 2 |  | Hydro |  | MIS_MNWI | Wisconsin | 55 | Eau Claire | 35 | 55035 | 1.5 | 0 | 1924 | 9999 |  |  | N | Hydro | [13 empty] | 0 | 0 | 0 | 0
Dells | 4002_G_3 | 4002 | G | 3 |  | Hydro |  | MIS_MNWI | Wisconsin | 55 | Eau Claire | 35 | 55035 | 1.5 | 0 | 1924 | 9999 |  |  | N | Hydro | [13 empty] | 0 | 0 | 0 | 0
Dells | 4002_G_4 | 4002 | G | 4 |  | Hydro |  | MIS_MNWI | Wisconsin | 55 | Eau Claire | 35 | 55035 | 1.5 | 0 | 1924 | 9999 |  |  | N | Hydro | [13 empty] | 0 | 0 | 0 | 0
Dells | 4002_G_5 | 4002 | G | 5 |  | Hydro |  | MIS_MNWI | Wisconsin | 55 | Eau Claire | 35 | 55035 | 0.9 | 0 | 1924 | 9999 |  |  | N | Hydro | [13 empty] | 0 | 0 | 0 | 0
French Island | 4005_B_1 | 4005 | B | 1 |  | Biomass |  | MIS_MNWI | Wisconsin | 55 | La Crosse | 63 | 55063 | 8 | 20032 | 1987 | 9999 |  |  | N | Biomass | Wet Scrubber | 2002 | 0.75 |  | SNCR |  | 2002 | B | NA | ACI | 2008 |  | 0.11 | 0.12751 | 0.12751 | 0.12751 | 0.12751 | 0.1 | 0.1 | 0.1
French Island | 4005_B_2 | 4005 | B | 2 |  | Biomass |  | MIS_MNWI | Wisconsin | 55 | La Crosse | 63 | 55063 | 8 | 20032 | 1987 | 9999 |  |  | N | Biomass | Wet Scrubber | 2002 | 0.75 |  | SNCR |  | 2002 | B | NA | ACI | 2007 |  | 0.11 | 0.12751 | 0.12751 | 0.12751 | 0.12751 | 0.1 | 0.1 | 0.1
French Island | 4005_G_4 | 4005 | G | 4 | 90032 | Combustion Turbine |  | MIS_MNWI | Wisconsin | 55 | La Crosse | 63 | 55063 | 61 | 18942 | 1974 | 9999 |  |  | N | Distillate Fuel Oil | [13 empty] | 0.62092 | 0.62092 | 0.62092 | 0.62092
Holcombe | 4007_G_1 | 4007 | G | 1 |  | Hydro |  | MIS_MNWI | Wisconsin | 55 | Chippewa | 17 | 55017 | 9.1 | 0 | 1950 | 9999 |  |  | N | Hydro | [13 empty] | 0 | 0 | 0 | 0
Holcombe | 4007_G_2 | 4007 | G | 2 |  | Hydro |  | MIS_MNWI | Wisconsin | 55 | Chippewa | 17 | 55017 | 7.3 | 0 | 1950 | 9999 |  |  | N | Hydro | [13 empty] | 0 | 0 | 0 | 0
Holcombe | 4007_G_3 | 4007 | G | 3 |  | Hydro |  | MIS_MNWI | Wisconsin | 55 | Chippewa | 17 | 55017 | 7.3 | 0 | 1950 | 9999 |  |  | N | Hydro | [13 empty] | 0 | 0 | 0 | 0
Jim Falls | 4008_G_1 | 4008 | G | 1 |  | Hydro |  | MIS_MNWI | Wisconsin | 55 | Chippewa | 17 | 55017 | 12.3 | 0 | 1988 | 9999 |  |  | N | Hydro | [13 empty] | 0 | 0 | 0 | 0
Jim Falls | 4008_G_2 | 4008 | G | 2 |  | Hydro |  | MIS_MNWI | Wisconsin | 55 | Chippewa | 17 | 55017 | 12.5 | 0 | 1988 | 9999 |  |  | N | Hydro | [13 empty] | 0 | 0 | 0 | 0
Jim Falls | 4008_G_4 | 4008 | G | 4 |  | Hydro |  | MIS_MNWI | Wisconsin | 55 | Chippewa | 17 | 55017 | 0.2 | 0 | 1988 | 9999 |  |  | N | Hydro | [13 empty] | 0 | 0 | 0 | 0
Menomonie | 4009_G_1 | 4009 | G | 1 |  | Hydro |  | MIS_MNWI | Wisconsin | 55 | Dunn | 33 | 55033 | 1.1 | 0 | 1958 | 9999 |  |  | N | Hydro | [13 empty] | 0 | 0 | 0 | 0
Menomonie | 4009_G_2 | 4009 | G | 2 |  | Hydro |  | MIS_MNWI | Wisconsin | 55 | Dunn | 33 | 55033 | 1.1 | 0 | 1958 | 9999 |  |  | N | Hydro | [13 empty] | 0 | 0 | 0 | 0
Middle Gorge | 401_G_1 | 401 | G | 1 |  | Hydro |  | WEC_LADW | California | 6 | Mono | 51 | 06051 | 37.5 | 0 | 1952 | 9999 |  |  | N | Hydro | [13 empty] | 0 | 0 | 0 | 0
St Croix Falls | 4011_G_1 | 4011 | G | 1 |  | Hydro |  | MIS_MNWI | Wisconsin | 55 | Polk | 95 | 55095 | 1.8 | 0 | 1917 | 9999 |  |  | N | Hydro | [13 empty] | 0 | 0 | 0 | 0
St Croix Falls | 4011_G_2 | 4011 | G | 2 |  | Hydro |  | MIS_MNWI | Wisconsin | 55 | Polk | 95 | 55095 | 1.8 | 0 | 1917 | 9999 |  |  | N | Hydro | [13 empty] | 0 | 0 | 0 | 0
St Croix Falls | 4011_G_3 | 4011 | G | 3 |  | Hydro |  | MIS_MNWI | Wisconsin | 55 | Polk | 95 | 55095 | 1.9 | 0 | 1917 | 9999 |  |  | N | Hydro | [13 empty] | 0 | 0 | 0 | 0
St Croix Falls | 4011_G_4 | 4011 | G | 4 |  | Hydro |  | MIS_MNWI | Wisconsin | 55 | Polk | 95 | 55095 | 1.9 | 0 | 1917 | 9999 |  |  | N | Hydro | [13 empty] | 0 | 0 | 0 | 0
St Croix Falls | 4011_G_5 | 4011 | G | 5 |  | Hydro |  | MIS_MNWI | Wisconsin | 55 | Polk | 95 | 55095 | 2 | 0 | 1910 | 9999 |  |  | N | Hydro | [13 empty] | 0 | 0 | 0 | 0
St Croix Falls | 4011_G_6 | 4011 | G | 6 |  | Hydro |  | MIS_MNWI | Wisconsin | 55 | Polk | 95 | 55095 | 1.9 | 0 | 1910 | 9999 |  |  | N | Hydro | [13 empty] | 0 | 0 | 0 | 0
St Croix Falls | 4011_G_7 | 4011 | G | 7 |  | Hydro |  | MIS_MNWI | Wisconsin | 55 | Polk | 95 | 55095 | 2 | 0 | 1923 | 9999 |  |  | N | Hydro | [13 empty] | 0 | 0 | 0 | 0
St Croix Falls | 4011_G_8 | 4011 | G | 8 |  | Hydro |  | MIS_MNWI | Wisconsin | 55 | Polk | 95 | 55095 | 1.9 | 0 | 1923 | 9999 |  |  | N | Hydro | [13 empty] | 0 | 0 | 0 | 0
Trego | 4012_G_1 | 4012 | G | 1 |  | Hydro |  | MIS_MNWI | Wisconsin | 55 | Washburn | 129 | 55129 | 0.4 | 0 | 1927 | 9999 |  |  | N | Hydro | [13 empty] | 0 | 0 | 0 | 0
Trego | 4012_G_2 | 4012 | G | 2 |  | Hydro |  | MIS_MNWI | Wisconsin | 55 | Washburn | 129 | 55129 | 0.3 | 0 | 1927 | 9999 |  |  | N | Hydro | [13 empty] | 0 | 0 | 0 | 0
Wheaton | 4014_G_1 | 4014 | G | 1 | 89998 | Combustion Turbine |  | MIS_MNWI | Wisconsin | 55 | Chippewa | 17 | 55017 | 44 | 15420 | 1973 | 9999 |  |  | N | Natural Gas, Distillate Fuel Oil | [12 empty] | 0.48 | 0.29011 | 0.29011 | 0.29011 | 0.29011
Wheaton | 4014_G_2 | 4014 | G | 2 | 89999 | Combustion Turbine |  | MIS_MNWI | Wisconsin | 55 | Chippewa | 17 | 55017 | 55 | 14050 | 1973 | 9999 |  |  | N | Natural Gas, Distillate Fuel Oil | [12 empty] | 0.48 | 0.40456 | 0.40456 | 0.40456 | 0.40456
Wheaton | 4014_G_3 | 4014 | G | 3 | 90000 | Combustion Turbine |  | MIS_MNWI | Wisconsin | 55 | Chippewa | 17 | 55017 | 44 | 15420 | 1973 | 9999 |  |  | N | Natural Gas, Distillate Fuel Oil | [12 empty] | 0.48 | 0.31727 | 0.31727 | 0.31727 | 0.31727
Wheaton | 4014_G_4 | 4014 | G | 4 | 90001 | Combustion Turbine |  | MIS_MNWI | Wisconsin | 55 | Chippewa | 17 | 55017 | 47 | 15418 | 1973 | 9999 |  |  | N | Natural Gas, Distillate Fuel Oil | [12 empty] | 0.48 | 0.30203 | 0.30203 | 0.30203 | 0.30203
Wheaton | 4014_G_5 | 4014 | G | 5 |  | Combustion Turbine |  | MIS_MNWI | Wisconsin | 55 | Chippewa | 17 | 55017 | 52 | 14050 | 1973 | 9999 |  |  | N | Distillate Fuel Oil | [12 empty] | 0.45 | 0.85308 | 0.85308 | 0.85308 | 0.85308
Wheaton | 4014_G_6 | 4014 | G | 6 | 90003 | Combustion Turbine |  | MIS_MNWI | Wisconsin | 55 | Chippewa | 17 | 55017 | 48 | 15420 | 1973 | 9999 |  |  | N | Distillate Fuel Oil | [12 empty] | 0.45 | 0.55031 | 0.55031 | 0.55031 | 0.55031
Wissota | 4015_G_1 | 4015 | G | 1 |  | Hydro |  | MIS_MNWI | Wisconsin | 55 | Chippewa | 17 | 55017 | 3 | 0 | 1917 | 9999 |  |  | N | Hydro | [13 empty] | 0 | 0 | 0 | 0
Wissota | 4015_G_2 | 4015 | G | 2 |  | Hydro |  | MIS_MNWI | Wisconsin | 55 | Chippewa | 17 | 55017 | 3.1 | 0 | 1917 | 9999 |  |  | N | Hydro | [13 empty] | 0 | 0 | 0 | 0
Wissota | 4015_G_3 | 4015 | G | 3 |  | Hydro |  | MIS_MNWI | Wisconsin | 55 | Chippewa | 17 | 55017 | 3 | 0 | 1917 | 9999 |  |  | N | Hydro | [13 empty] | 0 | 0 | 0 | 0
Wissota | 4015_G_4 | 4015 | G | 4 |  | Hydro |  | MIS_MNWI | Wisconsin | 55 | Chippewa | 17 | 55017 | 3 | 0 | 1917 | 9999 |  |  | N | Hydro | [13 empty] | 0 | 0 | 0 | 0
Wissota | 4015_G_5 | 4015 | G | 5 |  | Hydro |  | MIS_MNWI | Wisconsin | 55 | Chippewa | 17 | 55017 | 2.9 | 0 | 1917 | 9999 |  |  | N | Hydro | [13 empty] | 0 | 0 | 0 | 0
Wissota | 4015_G_6 | 4015 | G | 6 |  | Hydro |  | MIS_MNWI | Wisconsin | 55 | Chippewa | 17 | 55017 | 3 | 0 | 1917 | 9999 |  |  | N | Hydro | [13 empty] | 0 | 0 | 0 | 0
Clam River Dam | 4018_G_1 | 4018 | G | 1 |  | Hydro |  | MIS_MNWI | Wisconsin | 55 | Burnett | 13 | 55013 | 0.4 | 0 | 1942 | 9999 |  |  | N | Hydro | [13 empty] | 0 | 0 | 0 | 0
Clam River Dam | 4018_G_2 | 4018 | G | 2 |  | Hydro |  | MIS_MNWI | Wisconsin | 55 | Burnett | 13 | 55013 | 0.4 | 0 | 1942 | 9999 |  |  | N | Hydro | [13 empty] | 0 | 0 | 0 | 0
Clam River Dam | 4018_G_3 | 4018 | G | 3 |  | Hydro |  | MIS_MNWI | Wisconsin | 55 | Burnett | 13 | 55013 | 0.4 | 0 | 1967 | 9999 |  |  | N | Hydro | [13 empty] | 0 | 0 | 0 | 0
Danbury Dam | 4019_G_1 | 4019 | G | 1 |  | Hydro |  | MIS_MNWI | Wisconsin | 55 | Burnett | 13 | 55013 | 0.1 | 0 | 1921 | 9999 |  |  | N | Hydro | [13 empty] | 0 | 0 | 0 | 0
Danbury Dam | 4019_G_2 | 4019 | G | 2 |  | Hydro |  | MIS_MNWI | Wisconsin | 55 | Burnett | 13 | 55013 | 0.3 | 0 | 1927 | 9999 |  |  | N | Hydro | [13 empty] | 0 | 0 | 0 | 0
Danbury Dam | 4019_G_HY3 | 4019 | G | HY3 |  | Hydro |  | MIS_MNWI | Wisconsin | 55 | Burnett | 13 | 55013 | 0.6 | 0 | 1950 | 9999 |  |  | N | Hydro | [13 empty] | 0 | 0 | 0 | 0
Pleasant Valley Hydro | 402_G_1 | 402 | G | 1 |  | Hydro |  | WEC_LADW | California | 6 | Inyo | 27 | 06027 | 2.7 | 0 | 1958 | 9999 |  |  | N | Hydro | [13 empty] | 0 | 0 | 0 | 0
Frederic Diesel | 4020_G_10 | 4020 | G | 10 |  | Combustion Turbine | IC Engine | MIS_MNWI | Wisconsin | 55 | Polk | 95 | 55095 | 2.5 | 12822 | 2000 | 9999 |  |  | N | Distillate Fuel Oil | [12 empty] | 3 | 1.7761 | 1.7761 | 1.7761 | 1.7761
Frederic Diesel | 4020_G_2 | 4020 | G | 2 |  | Combustion Turbine | IC Engine | MIS_MNWI | Wisconsin | 55 | Polk | 95 | 55095 | 0.7 | 12822 | 1948 | 9999 |  |  | N | Distillate Fuel Oil | [12 empty] | 3 | 1.7761 | 1.7761 | 1.7761 | 1.7761
Frederic Diesel | 4020_G_3 | 4020 | G | 3 |  | Combustion Turbine | IC Engine | MIS_MNWI | Wisconsin | 55 | Polk | 95 | 55095 | 0.7 | 12822 | 1949 | 9999 |  |  | N | Distillate Fuel Oil | [12 empty] | 3 | 1.7761 | 1.7761 | 1.7761 | 1.7761
Frederic Diesel | 4020_G_4 | 4020 | G | 4 |  | Combustion Turbine | IC Engine | MIS_MNWI | Wisconsin | 55 | Polk | 95 | 55095 | 0.6 | 12822 | 1955 | 9999 |  |  | N | Distillate Fuel Oil | [12 empty] | 3 | 1.7761 | 1.7761 | 1.7761 | 1.7761
Frederic Diesel | 4020_G_5 | 4020 | G | 5 |  | Combustion Turbine | IC Engine | MIS_MNWI | Wisconsin | 55 | Polk | 95 | 55095 | 0.5 | 12822 | 1955 | 9999 |  |  | N | Distillate Fuel Oil | [12 empty] | 3 | 1.7761 | 1.7761 | 1.7761 | 1.7761
Frederic Diesel | 4020_G_6 | 4020 | G | 6 |  | Combustion Turbine | IC Engine | MIS_MNWI | Wisconsin | 55 | Polk | 95 | 55095 | 1.7 | 12822 | 1970 | 9999 |  |  | N | Distillate Fuel Oil | [12 empty] | 3 | 1.7761 | 1.7761 | 1.7761 | 1.7761
Frederic Diesel | 4020_G_7 | 4020 | G | 7 |  | Combustion Turbine | IC Engine | MIS_MNWI | Wisconsin | 55 | Polk | 95 | 55095 | 1.8 | 12822 | 1975 | 9999 |  |  | N | Distillate Fuel Oil | [12 empty] | 3 | 1.7761 | 1.7761 | 1.7761 | 1.7761
Frederic Diesel | 4020_G_8 | 4020 | G | 8 |  | Combustion Turbine | IC Engine | MIS_MNWI | Wisconsin | 55 | Polk | 95 | 55095 | 2.5 | 12822 | 2000 | 9999 |  |  | N | Distillate Fuel Oil | [12 empty] | 3 | 1.7761 | 1.7761 | 1.7761 | 1.7761
Frederic Diesel | 4020_G_9 | 4020 | G | 9 |  | Combustion Turbine | IC Engine | MIS_MNWI | Wisconsin | 55 | Polk | 95 | 55095 | 2.5 | 12822 | 2000 | 9999 |  |  | N | Distillate Fuel Oil | [12 empty] | 3 | 1.7761 | 1.7761 | 1.7761 | 1.7761
Grantsburg Diesel | 4021_G_1A | 4021 | G | 1A |  | Combustion Turbine | IC Engine | MIS_MNWI | Wisconsin | 55 | Burnett | 13 | 55013 | 0.8 | 12822 | 1995 | 9999 |  |  | N | Distillate Fuel Oil | [12 empty] | 3 | 1.7761 | 1.7761 | 1.7761 | 1.7761
Grantsburg Diesel | 4021_G_2 | 4021 | G | 2 |  | Combustion Turbine | IC Engine | MIS_MNWI | Wisconsin | 55 | Burnett | 13 | 55013 | 0.8 | 12822 | 1963 | 9999 |  |  | N | Distillate Fuel Oil | [12 empty] | 3 | 1.7761 | 1.7761 | 1.7761 | 1.7761
Grantsburg Diesel | 4021_G_3 | 4021 | G | 3 |  | Combustion Turbine | IC Engine | MIS_MNWI | Wisconsin | 55 | Burnett | 13 | 55013 | 0.9 | 12822 | 1968 | 9999 |  |  | N | Distillate Fuel Oil | [12 empty] | 3 | 1.7761 | 1.7761 | 1.7761 | 1.7761
Grantsburg Diesel | 4021_G_4 | 4021 | G | 4 |  | Combustion Turbine | IC Engine | MIS_MNWI | Wisconsin | 55 | Burnett | 13 | 55013 | 2 | 12822 | 1975 | 9999 |  |  | N | Distillate Fuel Oil | [12 empty] | 3 | 1.7761 | 1.7761 | 1.7761 | 1.7761
Grantsburg Diesel | 4021_G_8 | 4021 | G | 8 |  | Combustion Turbine | IC Engine | MIS_MNWI | Wisconsin | 55 | Burnett | 13 | 55013 | 1.8 | 12822 | 2007 | 9999 |  |  | N | Distillate Fuel Oil | [13 empty] | 1.7761 | 1.7761 | 1.7761 | 1.7761
San Fernando | 403_G_1 | 403 | G | 1 |  | Hydro |  | WEC_LADW | California | 6 | Los Angeles | 37 | 06037 | 3.2 | 0 | 1922 | 9999 |  |  | N | Hydro | [13 empty] | 0 | 0 | 0 | 0
San Fernando | 403_G_2 | 403 | G | 2 |  | Hydro |  | WEC_LADW | California | 6 | Los Angeles | 37 | 06037 | 2.9 | 0 | 1922 | 9999 |  |  | N | Hydro | [13 empty] | 0 | 0 | 0 | 0
Scattergood | 404_B_1 | 404 | B | 1 | 277 | O/G Steam |  | WEC_LADW | California | 6 | Los Angeles | 37 | 06037 | 111.8 | 12156 | 1958 | 9999 |  |  | N | Natural Gas |  |  |  |  | SCR | [7 empty] | 0.74 | 0.0012638 | 0.0012638 | 0.0012638 | 0.0012638
Scattergood | 404_B_2 | 404 | B | 2 | 278 | O/G Steam |  | WEC_LADW | California | 6 | Los Angeles | 37 | 06037 | 156.3 | 12020 | 1959 | 9999 |  |  | N | Natural Gas |  |  |  |  | SCR | [7 empty] | 0.74 | 0.0037627 | 0.0037627 | 0.0037627 | 0.0037627
Scattergood | 404_G_4 | 404 | G | 4 | 90958 | Combined Cycle |  | WEC_LADW | California | 6 | Los Angeles | 37 | 06037 | 204 | 7050 | 2016 | 9999 |  |  | N | Natural Gas |  |  |  |  | SCR | [8 empty] | 0.00674 | 0.00674 | 0.00674 | 0.00674
Scattergood | 404_G_5 | 404 | G | 5 |  | Combined Cycle |  | WEC_LADW | California | 6 | Los Angeles | 37 | 06037 | 102 | 7050 | 2016 | 9999 |  |  | N | Natural Gas |  |  |  |  | SCR | [8 empty] | 0.00674 | 0.00674 | 0.00674 | 0.00674
Scattergood | 404_G_6 | 404 | G | 6 | 90959 | Combustion Turbine |  | WEC_LADW | California | 6 | Los Angeles | 37 | 06037 | 102 | 10745 | 2016 | 9999 |  |  | N | Natural Gas |  |  |  | H2O | SCR | [8 empty] | 0.00944 | 0.00944 | 0.00944 | 0.00944
Scattergood | 404_G_7 | 404 | G | 7 | 90960 | Combustion Turbine |  | WEC_LADW | California | 6 | Los Angeles | 37 | 06037 | 102 | 10745 | 2016 | 9999 |  |  | N | Natural Gas |  |  |  | H2O | SCR | [8 empty] | 0.0094 | 0.0094 | 0.0094 | 0.0094
Port Washington Generating Station | 4040_G_1CT1 | 4040 | G | 1CT1 | 89429 | Combined Cycle |  | MIS_WUMS | Wisconsin | 55 | Ozaukee | 89 | 55089 | 162 | 7050 | 2008 | 9999 |  |  | N | Natural Gas |  |  |  | DLNB | SCR | [8 empty] | 0.0116 | 0.0116 | 0.0116 | 0.0116
Port Washington Generating Station | 4040_G_1CT2 | 4040 | G | 1CT2 | 89430 | Combined Cycle |  | MIS_WUMS | Wisconsin | 55 | Ozaukee | 89 | 55089 | 162 | 7050 | 2008 | 9999 |  |  | N | Natural Gas |  |  |  | DLNB | SCR | [8 empty] | 0.0116 | 0.0116 | 0.0116 | 0.0116
Port Washington Generating Station | 4040_G_2CT1 | 4040 | G | 2CT1 | 89431 | Combined Cycle |  | MIS_WUMS | Wisconsin | 55 | Ozaukee | 89 | 55089 | 185 | 7050 | 2005 | 9999 |  |  | N | Natural Gas |  |  |  | DLNB | SCR | [8 empty] | 0.01224 | 0.01224 | 0.01224 | 0.01224
Port Washington Generating Station | 4040_G_2CT2 | 4040 | G | 2CT2 | 89432 | Combined Cycle |  | MIS_WUMS | Wisconsin | 55 | Ozaukee | 89 | 55089 | 185 | 7050 | 2005 | 9999 |  |  | N | Natural Gas |  |  |  | DLNB | SCR | [8 empty] | 0.01224 | 0.01224 | 0.01224 | 0.01224
Port Washington Generating Station | 4040_G_ST1 | 4040 | G | ST1 |  | Combined Cycle |  | MIS_WUMS | Wisconsin | 55 | Ozaukee | 89 | 55089 | 248 | 7050 | 2008 | 9999 |  |  | N | Natural Gas |  |  |  | DLNB | SCR | 2008 | [7 empty] | 0.0116 | 0.0116 | 0.0116 | 0.0116
Port Washington Generating Station | 4040_G_ST2 | 4040 | G | ST2 |  | Combined Cycle |  | MIS_WUMS | Wisconsin | 55 | Ozaukee | 89 | 55089 | 240 | 7050 | 2005 | 9999 |  |  | N | Natural Gas |  |  |  | DLNB | SCR | 2008 | [7 empty] | 0.01224 | 0.01224 | 0.01224 | 0.01224
South Oak Creek | 4041_B_5 | 4041 | B | 5 | 2590 | Coal Steam |  | MIS_WUMS | Wisconsin | 55 | Milwaukee | 79 | 55079 | 220 | 9967 | 1959 | 9999 | wall | dry | N | Subbituminous | Wet Scrubber | 2012 | 0.95 | STC | SCR | 2012 |  | ESPC | No |  |  |  | 0.09 | 0.05944 | 0.05944 | 0.05944 | 0.05944 | 0.1 | 0.1 | 0.56 | 0.99
South Oak Creek | 4041_B_6 | 4041 | B | 6 | 2591 | Coal Steam |  | MIS_WUMS | Wisconsin | 55 | Milwaukee | 79 | 55079 | 225 | 9974 | 1961 | 9999 | wall | dry | N | Subbituminous | Wet Scrubber | 2012 | 0.95 | STC | SCR | 2012 |  | ESPC | No |  |  |  | 0.09 | 0.06245 | 0.06245 | 0.06245 | 0.06245 | 0.1 | 0.1 | 0.56 | 0.99
South Oak Creek | 4041_B_7 | 4041 | B | 7 | 2592 | Coal Steam |  | MIS_WUMS | Wisconsin | 55 | Milwaukee | 79 | 55079 | 275 | 10099 | 1965 | 9999 | tangential | dry | N | Subbituminous | Wet Scrubber | 2012 | 0.95 | LNBO | SCR | 2012 |  | ESPC | No |  |  |  | 0.09 | 0.05943 | 0.05943 | 0.05943 | 0.05943 | 0.1 | 0.1 | 0.56 | 0.99
South Oak Creek | 4041_B_8 | 4041 | B | 8 | 2593 | Coal Steam |  | MIS_WUMS | Wisconsin | 55 | Milwaukee | 79 | 55079 | 275 | 10225 | 1967 | 9999 | tangential | dry | N | Subbituminous | Wet Scrubber | 2012 | 0.95 | LNBO | SCR | 2012 |  | ESPC | No |  |  |  | 0.09 | 0.05953 | 0.05953 | 0.05953 | 0.05953 | 0.1 | 0.1 | 0.56 | 0.99
Valley (WI) | 4042_B_1 | 4042 | B | 1 | 2594 | O/G Steam |  | MIS_WUMS | Wisconsin | 55 | Milwaukee | 79 | 55079 | 60 | 12606 | 1968 | 9999 | wall | dry | Y | Natural Gas |  |  |  | LNB | [8 empty] | 0.78 | 0.0647 | 0.0647 | 0.0647 | 0.0647
Valley (WI) | 4042_B_2 | 4042 | B | 2 | 2595 | O/G Steam |  | MIS_WUMS | Wisconsin | 55 | Milwaukee | 79 | 55079 | 60 | 12606 | 1968 | 9999 | wall | dry | Y | Natural Gas |  |  |  | LNB | [8 empty] | 0.78 | 0.06465 | 0.06465 | 0.06465 | 0.06465
Valley (WI) | 4042_B_3 | 4042 | B | 3 | 2596 | O/G Steam |  | MIS_WUMS | Wisconsin | 55 | Milwaukee | 79 | 55079 | 60 | 12606 | 1969 | 9999 | wall | dry | Y | Natural Gas |  |  |  | LNB | [8 empty] | 0.78 | 0.06601 | 0.06601 | 0.06601 | 0.06601
Valley (WI) | 4042_B_4 | 4042 | B | 4 | 2597 | O/G Steam |  | MIS_WUMS | Wisconsin | 55 | Milwaukee | 79 | 55079 | 60 | 11668 | 1969 | 9999 | wall | dry | Y | Natural Gas |  |  |  | LNB | [8 empty] | 0.78 | 0.06582 | 0.06582 | 0.06582 | 0.06582
Valley (WI) | 4042_G_3 | 4042 | G | 3 |  | Combustion Turbine | IC Engine | MIS_WUMS | Wisconsin | 55 | Milwaukee | 79 | 55079 | 2.7 | 12822 | 1969 | 9999 | wall | dry | N | Natural Gas, Distillate Fuel Oil | [12 empty] | 0.78 | 1.7761 | 1.7761 | 1.7761 | 1.7761
Appleton | 4043_G_4 | 4043 | G | 4 |  | Hydro |  | MIS_WUMS | Wisconsin | 55 | Outagamie | 87 | 55087 | 1.2 | 0 | 1980 | 9999 |  |  | N | Hydro | [13 empty] | 0 | 0 | 0 | 0
Appleton | 4043_G_5 | 4043 | G | 5 |  | Hydro |  | MIS_WUMS | Wisconsin | 55 | Outagamie | 87 | 55087 | 0.5 | 0 | 1916 | 9999 |  |  | N | Hydro | [13 empty] | 0 | 0 | 0 | 0
Appleton | 4043_G_6 | 4043 | G | 6 |  | Hydro |  | MIS_WUMS | Wisconsin | 55 | Outagamie | 87 | 55087 | 0.5 | 0 | 1916 | 9999 |  |  | N | Hydro | [13 empty] | 0 | 0 | 0 | 0
Oconto Falls Upper | 4044_G_1 | 4044 | G | 1 |  | Hydro |  | MIS_WUMS | Wisconsin | 55 | Oconto | 83 | 55083 | 0.4 | 0 | 1924 | 9999 |  |  | N | Hydro | [13 empty] | 0 | 0 | 0 | 0
Oconto Falls Upper | 4044_G_2 | 4044 | G | 2 |  | Hydro |  | MIS_WUMS | Wisconsin | 55 | Oconto | 83 | 55083 | 0.4 | 0 | 1921 | 9999 |  |  | N | Hydro | [13 empty] | 0 | 0 | 0 | 0
Oconto Falls Upper | 4044_G_3 | 4044 | G | 3 |  | Hydro |  | MIS_WUMS | Wisconsin | 55 | Oconto | 83 | 55083 | 0.3 | 0 | 1918 | 9999 |  |  | N | Hydro | [13 empty] | 0 | 0 | 0 | 0
Pine | 4045_G_1 | 4045 | G | 1 |  | Hydro |  | MIS_WUMS | Wisconsin | 55 | Florence | 37 | 55037 | 1.8 | 0 | 1922 | 9999 |  |  | N | Hydro | [13 empty] | 0 | 0 | 0 | 0
Pine | 4045_G_2 | 4045 | G | 2 |  | Hydro |  | MIS_WUMS | Wisconsin | 55 | Florence | 37 | 55037 | 1.8 | 0 | 1922 | 9999 |  |  | N | Hydro | [13 empty] | 0 | 0 | 0 | 0
Point Beach Nuclear Plant | 4046_G_1 | 4046 | G | 1 |  | Nuclear |  | MIS_WUMS | Wisconsin | 55 | Manitowoc | 71 | 55071 | 598.1 | 10456 | 1970 | 2050 |  |  | N | Nuclear Fuel | [13 empty] | 0 | 0 | 0 | 0
Point Beach Nuclear Plant | 4046_G_2 | 4046 | G | 2 |  | Nuclear |  | MIS_WUMS | Wisconsin | 55 | Manitowoc | 71 | 55071 | 597.9 | 10456 | 1972 | 2052 |  |  | N | Nuclear Fuel | [13 empty] | 0 | 0 | 0 | 0
Point Beach Nuclear Plant | 4046_G_5 | 4046 | G | 5 |  | Combustion Turbine |  | MIS_WUMS | Wisconsin | 55 | Manitowoc | 71 | 55071 | 15 | 25000 | 1969 | 9999 |  |  | N | Distillate Fuel Oil | [12 empty] | 3 | 1.0744 | 1.0744 | 1.0744 | 1.0744
Edgewater | 4050_B_5 | 4050 | B | 5 | 2600 | Coal Steam |  | MIS_WUMS | Wisconsin | 55 | Sheboygan | 117 | 55117 | 398 | 10433 | 1985 | 9999 | wall | dry | N | Subbituminous | Dry Scrubber | 2016 | 0.9 | LNBO | SCR | 2012 |  | ESPC + B | No | ACI | 2003 |  | 0.075 | 0.03335 | 0.03335 | 0.03335 | 0.03335 | 0.1 | 0.1 | 0.1 | 0.95
Kilbourn | 4053_G_2 | 4053 | G | 2 |  | Hydro |  | MIS_WUMS | Wisconsin | 55 | Columbia | 21 | 55021 | 2.4 | 0 | 1939 | 9999 |  |  | N | Hydro | [13 empty] | 0 | 0 | 0 | 0
Kilbourn | 4053_G_HC1 | 4053 | G | HC1 |  | Hydro |  | MIS_WUMS | Wisconsin | 55 | Columbia | 21 | 55021 | 2.2 | 0 | 1926 | 9999 |  |  | N | Hydro | [13 empty] | 0 | 0 | 0 | 0
Kilbourn | 4053_G_HC5 | 4053 | G | HC5 |  | Hydro |  | MIS_WUMS | Wisconsin | 55 | Columbia | 21 | 55021 | 2.4 | 0 | 1935 | 9999 |  |  | N | Hydro | [13 empty] | 0 | 0 | 0 | 0
Kilbourn | 4053_G_HC6 | 4053 | G | HC6 |  | Hydro |  | MIS_WUMS | Wisconsin | 55 | Columbia | 21 | 55021 | 2.4 | 0 | 1937 | 9999 |  |  | N | Hydro | [13 empty] | 0 | 0 | 0 | 0
Prairie Du Sac | 4056_G_1 | 4056 | G | 1 |  | Hydro |  | MIS_WUMS | Wisconsin | 55 | Sauk | 111 | 55111 | 3.2 | 0 | 1915 | 9999 |  |  | N | Hydro | [13 empty] | 0 | 0 | 0 | 0
Prairie Du Sac | 4056_G_2 | 4056 | G | 2 |  | Hydro |  | MIS_WUMS | Wisconsin | 55 | Sauk | 111 | 55111 | 4 | 0 | 1915 | 9999 |  |  | N | Hydro | [13 empty] | 0 | 0 | 0 | 0
Prairie Du Sac | 4056_G_3 | 4056 | G | 3 |  | Hydro |  | MIS_WUMS | Wisconsin | 55 | Sauk | 111 | 55111 | 4.4 | 0 | 1920 | 9999 |  |  | N | Hydro | [13 empty] | 0 | 0 | 0 | 0
Prairie Du Sac | 4056_G_4 | 4056 | G | 4 |  | Hydro |  | MIS_WUMS | Wisconsin | 55 | Sauk | 111 | 55111 | 4.4 | 0 | 1922 | 9999 |  |  | N | Hydro | [13 empty] | 0 | 0 | 0 | 0
Prairie Du Sac | 4056_G_5 | 4056 | G | 5 |  | Hydro |  | MIS_WUMS | Wisconsin | 55 | Sauk | 111 | 55111 | 3.2 | 0 | 1938 | 9999 |  |  | N | Hydro | [13 empty] | 0 | 0 | 0 | 0
Prairie Du Sac | 4056_G_6 | 4056 | G | 6 |  | Hydro |  | MIS_WUMS | Wisconsin | 55 | Sauk | 111 | 55111 | 3.2 | 0 | 1938 | 9999 |  |  | N | Hydro | [13 empty] | 0 | 0 | 0 | 0
Prairie Du Sac | 4056_G_7 | 4056 | G | 7 |  | Hydro |  | MIS_WUMS | Wisconsin | 55 | Sauk | 111 | 55111 | 3.2 | 0 | 1940 | 9999 |  |  | N | Hydro | [13 empty] | 0 | 0 | 0 | 0
Prairie Du Sac | 4056_G_8 | 4056 | G | 8 |  | Hydro |  | MIS_WUMS | Wisconsin | 55 | Sauk | 111 | 55111 | 3.2 | 0 | 1940 | 9999 |  |  | N | Hydro | [13 empty] | 0 | 0 | 0 | 0
Alexander | 4060_G_1 | 4060 | G | 1 |  | Hydro |  | MIS_WUMS | Wisconsin | 55 | Lincoln | 69 | 55069 | 0.7 | 0 | 1925 | 9999 |  |  | N | Hydro | [13 empty] | 0 | 0 | 0 | 0
Alexander | 4060_G_2 | 4060 | G | 2 |  | Hydro |  | MIS_WUMS | Wisconsin | 55 | Lincoln | 69 | 55069 | 0.7 | 0 | 1925 | 9999 |  |  | N | Hydro | [13 empty] | 0 | 0 | 0 | 0
Alexander | 4060_G_3 | 4060 | G | 3 |  | Hydro |  | MIS_WUMS | Wisconsin | 55 | Lincoln | 69 | 55069 | 0.7 | 0 | 1925 | 9999 |  |  | N | Hydro | [13 empty] | 0 | 0 | 0 | 0
Caldron Falls | 4061_G_1 | 4061 | G | 1 |  | Hydro |  | MIS_WUMS | Wisconsin | 55 | Marinette | 75 | 55075 | 3.4 | 0 | 1924 | 9999 |  |  | N | Hydro | [13 empty] | 0 | 0 | 0 | 0
Caldron Falls | 4061_G_2 | 4061 | G | 2 |  | Hydro |  | MIS_WUMS | Wisconsin | 55 | Marinette | 75 | 55075 | 3.4 | 0 | 1924 | 9999 |  |  | N | Hydro | [13 empty] | 0 | 0 | 0 | 0
Grandfather Falls | 4063_G_1 | 4063 | G | 1 |  | Hydro |  | MIS_WUMS | Wisconsin | 55 | Lincoln | 69 | 55069 | 11 | 0 | 1938 | 9999 |  |  | N | Hydro | [13 empty] | 0 | 0 | 0 | 0
Grandfather Falls | 4063_G_2 | 4063 | G | 2 |  | Hydro |  | MIS_WUMS | Wisconsin | 55 | Lincoln | 69 | 55069 | 6.2 | 0 | 1938 | 9999 |  |  | N | Hydro | [13 empty] | 0 | 0 | 0 | 0
Hat Rapids | 4064_G_1 | 4064 | G | 1 |  | Hydro |  | MIS_WUMS | Wisconsin | 55 | Oneida | 85 | 55085 | 0.3 | 0 | 1923 | 9999 |  |  | N | Hydro | [13 empty] | 0 | 0 | 0 | 0
Hat Rapids | 4064_G_2A | 4064 | G | 2A |  | Hydro |  | MIS_WUMS | Wisconsin | 55 | Oneida | 85 | 55085 | 0.2 | 0 | 1984 | 9999 |  |  | N | Hydro | [13 empty] | 0 | 0 | 0 | 0
Hat Rapids | 4064_G_3A | 4064 | G | 3A |  | Hydro |  | MIS_WUMS | Wisconsin | 55 | Oneida | 85 | 55085 | 0.2 | 0 | 1984 | 9999 |  |  | N | Hydro | [13 empty] | 0 | 0 | 0 | 0
High Falls (WI) | 4065_G_1 | 4065 | G | 1 |  | Hydro |  | MIS_WUMS | Wisconsin | 55 | Marinette | 75 | 55075 | 0.3 | 0 | 1910 | 9999 |  |  | N | Hydro | [13 empty] | 0 | 0 | 0 | 0
High Falls (WI) | 4065_G_2 | 4065 | G | 2 |  | Hydro |  | MIS_WUMS | Wisconsin | 55 | Marinette | 75 | 55075 | 0.3 | 0 | 1910 | 9999 |  |  | N | Hydro | [13 empty] | 0 | 0 | 0 | 0
High Falls (WI) | 4065_G_3 | 4065 | G | 3 |  | Hydro |  | MIS_WUMS | Wisconsin | 55 | Marinette | 75 | 55075 | 0.3 | 0 | 1910 | 9999 |  |  | N | Hydro | [13 empty] | 0 | 0 | 0 | 0
High Falls (WI) | 4065_G_4 | 4065 | G | 4 |  | Hydro |  | MIS_WUMS | Wisconsin | 55 | Marinette | 75 | 55075 | 0.3 | 0 | 1910 | 9999 |  |  | N | Hydro | [13 empty] | 0 | 0 | 0 | 0
High Falls (WI) | 4065_G_5 | 4065 | G | 5 |  | Hydro |  | MIS_WUMS | Wisconsin | 55 | Marinette | 75 | 55075 | 0.3 | 0 | 1910 | 9999 |  |  | N | Hydro | [13 empty] | 0 | 0 | 0 | 0
Johnson Falls | 4067_G_1 | 4067 | G | 1 |  | Hydro |  | MIS_WUMS | Wisconsin | 55 | Marinette | 75 | 55075 | 0.5 | 0 | 1923 | 9999 |  |  | N | Hydro | [13 empty] | 0 | 0 | 0 | 0
Johnson Falls | 4067_G_2 | 4067 | G | 2 |  | Hydro |  | MIS_WUMS | Wisconsin | 55 | Marinette | 75 | 55075 | 0.5 | 0 | 1923 | 9999 |  |  | N | Hydro | [13 empty] | 0 | 0 | 0 | 0
Merrill | 4068_G_1 | 4068 | G | 1 |  | Hydro |  | MIS_WUMS | Wisconsin | 55 | Lincoln | 69 | 55069 | 0.2 | 0 | 1917 | 9999 |  |  | N | Hydro | [13 empty] | 0 | 0 | 0 | 0
Merrill | 4068_G_2 | 4068 | G | 2 |  | Hydro |  | MIS_WUMS | Wisconsin | 55 | Lincoln | 69 | 55069 | 0.2 | 0 | 1917 | 9999 |  |  | N | Hydro | [13 empty] | 0 | 0 | 0 | 0
Merrill | 4068_G_3 | 4068 | G | 3 |  | Hydro |  | MIS_WUMS | Wisconsin | 55 | Lincoln | 69 | 55069 | 0.6 | 0 | 1984 | 9999 |  |  | N | Hydro | [13 empty] | 0 | 0 | 0 | 0
Upper Gorge | 407_G_1 | 407 | G | 1 |  | Hydro |  | WEC_LADW | California | 6 | Mono | 51 | 06051 | 37.5 | 0 | 1953 | 9999 |  |  | N | Hydro | [13 empty] | 0 | 0 | 0 | 0
Potato Rapids | 4071_G_1 | 4071 | G | 1 |  | Hydro |  | MIS_WUMS | Wisconsin | 55 | Marinette | 75 | 55075 | 0.2 | 0 | 1926 | 9999 |  |  | N | Hydro | [13 empty] | 0 | 0 | 0 | 0
Potato Rapids | 4071_G_2 | 4071 | G | 2 |  | Hydro |  | MIS_WUMS | Wisconsin | 55 | Marinette | 75 | 55075 | 0.1 | 0 | 1921 | 9999 |  |  | N | Hydro | [13 empty] | 0 | 0 | 0 | 0
Potato Rapids | 4071_G_3 | 4071 | G | 3 |  | Hydro |  | MIS_WUMS | Wisconsin | 55 | Marinette | 75 | 55075 | 0.1 | 0 | 1921 | 9999 |  |  | N | Hydro | [13 empty] | 0 | 0 | 0 | 0
Pulliam | 4072_G_31 | 4072 | G | 31 | 9282 | Combustion Turbine |  | MIS_WUMS | Wisconsin | 55 | Brown | 9 | 55009 | 80.8 | 12768 | 2003 | 9999 |  |  | N | Natural Gas, Distillate Fuel Oil |  |  |  | DLNB + H2O | [9 empty] | 0.02861 | 0.02861 | 0.02861 | 0.02861
Sandstone Rapids | 4074_G_1 | 4074 | G | 1 |  | Hydro |  | MIS_WUMS | Wisconsin | 55 | Marinette | 75 | 55075 | 0.5 | 0 | 1925 | 9999 |  |  | N | Hydro | [13 empty] | 0 | 0 | 0 | 0
Sandstone Rapids | 4074_G_2 | 4074 | G | 2 |  | Hydro |  | MIS_WUMS | Wisconsin | 55 | Marinette | 75 | 55075 | 0.5 | 0 | 1925 | 9999 |  |  | N | Hydro | [13 empty] | 0 | 0 | 0 | 0
Tomahawk | 4075_G_1 | 4075 | G | 1 |  | Hydro |  | MIS_WUMS | Wisconsin | 55 | Lincoln | 69 | 55069 | 1.2 | 0 | 1938 | 9999 |  |  | N | Hydro | [13 empty] | 0 | 0 | 0 | 0
Tomahawk | 4075_G_2 | 4075 | G | 2 |  | Hydro |  | MIS_WUMS | Wisconsin | 55 | Lincoln | 69 | 55069 | 1.2 | 0 | 1938 | 9999 |  |  | N | Hydro | [13 empty] | 0 | 0 | 0 | 0
West Marinette | 4076_G_31 | 4076 | G | 31 | 89871 | Combustion Turbine |  | MIS_WUMS | Wisconsin | 55 | Marinette | 75 | 55075 | 38.4 | 14473 | 1971 | 9999 |  |  | N | Natural Gas, Distillate Fuel Oil | [13 empty] | 0.27935 | 0.27935 | 0.27935 | 0.27935
West Marinette | 4076_G_32 | 4076 | G | 32 | 89873 | Combustion Turbine |  | MIS_WUMS | Wisconsin | 55 | Marinette | 75 | 55075 | 34.9 | 14484 | 1973 | 9999 |  |  | N | Natural Gas, Distillate Fuel Oil | [13 empty] | 0.35237 | 0.35237 | 0.35237 | 0.35237
West Marinette | 4076_G_33 | 4076 | G | 33 | 2611 | Combustion Turbine |  | MIS_WUMS | Wisconsin | 55 | Marinette | 75 | 55075 | 76.1 | 14471 | 1993 | 9999 |  |  | N | Natural Gas, Distillate Fuel Oil |  |  |  | H2O | [9 empty] | 0.12294 | 0.12294 | 0.12294 | 0.12294
Wausau | 4077_G_1 | 4077 | G | 1 |  | Hydro |  | MIS_WUMS | Wisconsin | 55 | Marathon | 73 | 55073 | 1 | 0 | 1921 | 9999 |  |  | N | Hydro | [13 empty] | 0 | 0 | 0 | 0
Wausau | 4077_G_2 | 4077 | G | 2 |  | Hydro |  | MIS_WUMS | Wisconsin | 55 | Marathon | 73 | 55073 | 1 | 0 | 1921 | 9999 |  |  | N | Hydro | [13 empty] | 0 | 0 | 0 | 0
Wausau | 4077_G_3 | 4077 | G | 3 |  | Hydro |  | MIS_WUMS | Wisconsin | 55 | Marathon | 73 | 55073 | 1 | 0 | 1924 | 9999 |  |  | N | Hydro | [13 empty] | 0 | 0 | 0 | 0
Weston | 4078_B_2 | 4078 | B | 2 | 2614 | O/G Steam |  | MIS_WUMS | Wisconsin | 55 | Marathon | 73 | 55073 | 80 | 11668 | 1960 | 9999 | wall | dry | N | Natural Gas |  |  |  | AA + LNB + OFA | [8 empty] | 1.2 | 0.11735 | 0.11735 | 0.11735 | 0.11735
Weston | 4078_B_3 | 4078 | B | 3 | 2615 | Coal Steam |  | MIS_WUMS | Wisconsin | 55 | Marathon | 73 | 55073 | 334 | 10038 | 1981 | 9999 | tangential | dry | N | Subbituminous | Dry Scrubber | 2017 | 0.9 | LNC2 + LNC1 |  |  |  | B | NA | ACI | 2009 |  | 0.08 | 0.05023 | 0.05023 | 0.05023 | 0.05023 | 0.1 | 0.1 | 0.1 | 0.99 | Yes
Weston | 4078_B_4 | 4078 | B | 4 | 89565 | Coal Steam |  | MIS_WUMS | Wisconsin | 55 | Marathon | 73 | 55073 | 534 | 9878 | 2008 | 9999 | wall | dry | N | Subbituminous | Dry Scrubber | 2008 | 0.9 | LNB + OFA | SCR | 2008 |  | B | NA | ACI | 2008 |  | 0.08 | 0.05329 | 0.05329 | 0.05329 | 0.05329 | 0.1 | 0.1 | 0.1 | 0.99
Weston | 4078_G_31 | 4078 | G | 31 | 89867 | Combustion Turbine |  | MIS_WUMS | Wisconsin | 55 | Marathon | 73 | 55073 | 11.9 | 16367 | 1969 | 9999 |  |  | N | Natural Gas, Distillate Fuel Oil | [13 empty] | 0.35596 | 0.35596 | 0.35596 | 0.35596
Weston | 4078_G_32 | 4078 | G | 32 | 89875 | Combustion Turbine |  | MIS_WUMS | Wisconsin | 55 | Marathon | 73 | 55073 | 39 | 16372 | 1973 | 9999 |  |  | N | Natural Gas, Distillate Fuel Oil | [13 empty] | 0.37849 | 0.37849 | 0.37849 | 0.37849
Castle Rock | 4079_G_1 | 4079 | G | 1 |  | Hydro |  | MIS_WUMS | Wisconsin | 55 | Adams | 1 | 55001 | 3.4 | 0 | 1951 | 9999 |  |  | N | Hydro | [13 empty] | 0 | 0 | 0 | 0
Castle Rock | 4079_G_2 | 4079 | G | 2 |  | Hydro |  | MIS_WUMS | Wisconsin | 55 | Adams | 1 | 55001 | 3.4 | 0 | 1950 | 9999 |  |  | N | Hydro | [13 empty] | 0 | 0 | 0 | 0
Castle Rock | 4079_G_3 | 4079 | G | 3 |  | Hydro |  | MIS_WUMS | Wisconsin | 55 | Adams | 1 | 55001 | 3.4 | 0 | 1950 | 9999 |  |  | N | Hydro | [13 empty] | 0 | 0 | 0 | 0
Castle Rock | 4079_G_4 | 4079 | G | 4 |  | Hydro |  | MIS_WUMS | Wisconsin | 55 | Adams | 1 | 55001 | 3.4 | 0 | 1950 | 9999 |  |  | N | Hydro | [13 empty] | 0 | 0 | 0 | 0
Castle Rock | 4079_G_5 | 4079 | G | 5 |  | Hydro |  | MIS_WUMS | Wisconsin | 55 | Adams | 1 | 55001 | 3.4 | 0 | 1950 | 9999 |  |  | N | Hydro | [13 empty] | 0 | 0 | 0 | 0
Valley (CA) | 408_G_5 | 408 | G | 5 | 284 | Combustion Turbine |  | WEC_LADW | California | 6 | Los Angeles | 37 | 06037 | 43 | 10812 | 2002 | 9999 |  |  | N | Natural Gas, Distillate Fuel Oil |  |  |  |  | SCR | [7 empty] | 0.74 | 0.02822 | 0.02822 | 0.02822 | 0.02822
Valley (CA) | 408_G_6 | 408 | G | 6 | 89304 | Combined Cycle |  | WEC_LADW | California | 6 | Los Angeles | 37 | 06037 | 156 | 7392 | 2004 | 9999 |  |  | N | Natural Gas, Distillate Fuel Oil |  |  |  | DLNB + NH3 | SCR | 2002 | [6 empty] | 0.395 | 0.01071 | 0.01071 | 0.01071 | 0.01071
Valley (CA) | 408_G_7 | 408 | G | 7 | 89305 | Combined Cycle |  | WEC_LADW | California | 6 | Los Angeles | 37 | 06037 | 156 | 7392 | 2004 | 9999 |  |  | N | Natural Gas, Distillate Fuel Oil |  |  |  | DLNB + NH3 | SCR | 2002 | [6 empty] | 0.395 | 0.01071 | 0.01071 | 0.01071 | 0.01071
Valley (CA) | 408_G_8 | 408 | G | 8 |  | Combined Cycle |  | WEC_LADW | California | 6 | Los Angeles | 37 | 06037 | 201 | 7392 | 2004 | 9999 |  |  | N | Natural Gas, Distillate Fuel Oil |  |  |  | DLNB + NH3 | SCR | 2002 | [6 empty] | 0.395 | 0.01071 | 0.01071 | 0.01071 | 0.01071
Petenwell | 4080_G_1 | 4080 | G | 1 |  | Hydro |  | MIS_WUMS | Wisconsin | 55 | Juneau | 57 | 55057 | 5.1 | 0 | 1949 | 9999 |  |  | N | Hydro | [13 empty] | 0 | 0 | 0 | 0
Petenwell | 4080_G_2 | 4080 | G | 2 |  | Hydro |  | MIS_WUMS | Wisconsin | 55 | Juneau | 57 | 55057 | 5.1 | 0 | 1949 | 9999 |  |  | N | Hydro | [13 empty] | 0 | 0 | 0 | 0
Petenwell | 4080_G_3 | 4080 | G | 3 |  | Hydro |  | MIS_WUMS | Wisconsin | 55 | Juneau | 57 | 55057 | 5.1 | 0 | 1949 | 9999 |  |  | N | Hydro | [13 empty] | 0 | 0 | 0 | 0
Petenwell | 4080_G_4 | 4080 | G | 4 |  | Hydro |  | MIS_WUMS | Wisconsin | 55 | Juneau | 57 | 55057 | 5.1 | 0 | 1950 | 9999 |  |  | N | Hydro | [13 empty] | 0 | 0 | 0 | 0
Exchequer | 409_G_1 | 409 | G | 1 |  | Hydro |  | WEC_CALN | California | 6 | Mariposa | 43 | 06043 | 94.5 | 0 | 1967 | 9999 |  |  | N | Hydro | [13 empty] | 0 | 0 | 0 | 0
McSwain | 410_G_1 | 410 | G | 1 |  | Hydro |  | WEC_CALN | California | 6 | Mariposa | 43 | 06043 | 9 | 0 | 1967 | 9999 |  |  | N | Hydro | [13 empty] | 0 | 0 | 0 | 0
Arcadia Electric | 4100_G_1 | 4100 | G | 1 |  | Combustion Turbine | IC Engine | MIS_MNWI | Wisconsin | 55 | Trempealeau | 121 | 55121 | 1.3 | 25000 | 1956 | 9999 |  |  | N | Distillate Fuel Oil | [12 empty] | 3 | 1.7761 | 1.7761 | 1.7761 | 1.7761
Arcadia Electric | 4100_G_10 | 4100 | G | 10 |  | Combustion Turbine | IC Engine | MIS_MNWI | Wisconsin | 55 | Trempealeau | 121 | 55121 | 2 | 25000 | 2007 | 9999 |  |  | N | Distillate Fuel Oil | [13 empty] | 1.7761 | 1.7761 | 1.7761 | 1.7761
Arcadia Electric | 4100_G_2 | 4100 | G | 2 |  | Combustion Turbine | IC Engine | MIS_MNWI | Wisconsin | 55 | Trempealeau | 121 | 55121 | 1 | 25000 | 1947 | 9999 |  |  | N | Distillate Fuel Oil | [12 empty] | 3 | 1.7761 | 1.7761 | 1.7761 | 1.7761
Arcadia Electric | 4100_G_3 | 4100 | G | 3 |  | Combustion Turbine | IC Engine | MIS_MNWI | Wisconsin | 55 | Trempealeau | 121 | 55121 | 0.4 | 25000 | 1940 | 9999 |  |  | N | Distillate Fuel Oil | [12 empty] | 3 | 1.7761 | 1.7761 | 1.7761 | 1.7761
Arcadia Electric | 4100_G_4 | 4100 | G | 4 |  | Combustion Turbine | IC Engine | MIS_MNWI | Wisconsin | 55 | Trempealeau | 121 | 55121 | 0.2 | 25000 | 1930 | 9999 |  |  | N | Distillate Fuel Oil | [12 empty] | 3 | 1.7761 | 1.7761 | 1.7761 | 1.7761
Arcadia Electric | 4100_G_5 | 4100 | G | 5 |  | Combustion Turbine | IC Engine | MIS_MNWI | Wisconsin | 55 | Trempealeau | 121 | 55121 | 3 | 18000 | 1972 | 9999 |  |  | N | Natural Gas, Distillate Fuel Oil | [12 empty] | 3 | 0.79266 | 0.79266 | 0.79266 | 0.79266
Arcadia Electric | 4100_G_6 | 4100 | G | 6 |  | Combustion Turbine | IC Engine | MIS_MNWI | Wisconsin | 55 | Trempealeau | 121 | 55121 | 3 | 18000 | 1987 | 9999 |  |  | N | Natural Gas, Distillate Fuel Oil | [12 empty] | 3 | 0.79266 | 0.79266 | 0.79266 | 0.79266
Arcadia Electric | 4100_G_7 | 4100 | G | 7 |  | Combustion Turbine | IC Engine | MIS_MNWI | Wisconsin | 55 | Trempealeau | 121 | 55121 | 2 | 25000 | 2002 | 9999 |  |  | N | Distillate Fuel Oil | [12 empty] | 3 | 1.7761 | 1.7761 | 1.7761 | 1.7761
Arcadia Electric | 4100_G_8 | 4100 | G | 8 |  | Combustion Turbine | IC Engine | MIS_MNWI | Wisconsin | 55 | Trempealeau | 121 | 55121 | 2 | 25000 | 2002 | 9999 |  |  | N | Distillate Fuel Oil | [12 empty] | 3 | 1.7761 | 1.7761 | 1.7761 | 1.7761
Arcadia Electric | 4100_G_9 | 4100 | G | 9 |  | Combustion Turbine | IC Engine | MIS_MNWI | Wisconsin | 55 | Trempealeau | 121 | 55121 | 2 | 25000 | 2002 | 9999 |  |  | N | Distillate Fuel Oil | [12 empty] | 3 | 1.7761 | 1.7761 | 1.7761 | 1.7761
Barron | 4102_G_1A | 4102 | G | 1A |  | Combustion Turbine | IC Engine | MIS_MNWI | Wisconsin | 55 | Barron | 5 | 55005 | 1.1 | 10895 | 1998 | 9999 |  |  | N | Distillate Fuel Oil | [12 empty] | 3 | 1.7761 | 1.7761 | 1.7761 | 1.7761
Barron | 4102_G_2A | 4102 | G | 2A |  | Combustion Turbine | IC Engine | MIS_MNWI | Wisconsin | 55 | Barron | 5 | 55005 | 1.1 | 10895 | 1998 | 9999 |  |  | N | Distillate Fuel Oil | [12 empty] | 3 | 1.7761 | 1.7761 | 1.7761 | 1.7761
Barron | 4102_G_3A | 4102 | G | 3A |  | Combustion Turbine | IC Engine | MIS_MNWI | Wisconsin | 55 | Barron | 5 | 55005 | 1.1 | 10895 | 1998 | 9999 |  |  | N | Distillate Fuel Oil | [12 empty] | 3 | 1.7761 | 1.7761 | 1.7761 | 1.7761
Barron | 4102_G_4 | 4102 | G | 4 |  | Combustion Turbine | IC Engine | MIS_MNWI | Wisconsin | 55 | Barron | 5 | 55005 | 1.1 | 10895 | 1998 | 9999 |  |  | N | Distillate Fuel Oil | [12 empty] | 3 | 1.7761 | 1.7761 | 1.7761 | 1.7761
Barron | 4102_G_8 | 4102 | G | 8 |  | Combustion Turbine | IC Engine | MIS_MNWI | Wisconsin | 55 | Barron | 5 | 55005 | 1.3 | 12294 | 1954 | 9999 |  |  | N | Distillate Fuel Oil | [12 empty] | 3 | 1.7761 | 1.7761 | 1.7761 | 1.7761
Barron | 4102_G_9 | 4102 | G | 9 |  | Combustion Turbine | IC Engine | MIS_MNWI | Wisconsin | 55 | Barron | 5 | 55005 | 2 | 10745 | 1960 | 9999 |  |  | N | Distillate Fuel Oil | [12 empty] | 3 | 1.7761 | 1.7761 | 1.7761 | 1.7761
Barron | 4102_G_H2 | 4102 | G | H2 |  | Hydro |  | MIS_MNWI | Wisconsin | 55 | Barron | 5 | 55005 | 0.1 | 0 | 1923 | 9999 |  |  | N | Hydro | [13 empty] | 0 | 0 | 0 | 0
Cashton | 4107_G_3 | 4107 | G | 3 |  | Combustion Turbine | IC Engine | MIS_WUMS | Wisconsin | 55 | Monroe | 81 | 55081 | 0.4 | 10745 | 1932 | 9999 |  |  | N | Distillate Fuel Oil | [12 empty] | 3 | 1.7761 | 1.7761 | 1.7761 | 1.7761
Cashton | 4107_G_5 | 4107 | G | 5 |  | Combustion Turbine | IC Engine | MIS_WUMS | Wisconsin | 55 | Monroe | 81 | 55081 | 1.1 | 10745 | 1970 | 9999 |  |  | N | Natural Gas, Distillate Fuel Oil | [12 empty] | 3 | 0.79266 | 0.79266 | 0.79266 | 0.79266
Cashton | 4107_G_6 | 4107 | G | 6 |  | Combustion Turbine | IC Engine | MIS_WUMS | Wisconsin | 55 | Monroe | 81 | 55081 | 2 | 10745 | 2002 | 9999 |  |  | N | Distillate Fuel Oil | [12 empty] | 3 | 1.7761 | 1.7761 | 1.7761 | 1.7761
Cumberland (WI) | 4112_G_1 | 4112 | G | 1 |  | Combustion Turbine | IC Engine | MIS_MNWI | Wisconsin | 55 | Barron | 5 | 55005 | 0.6 | 25000 | 1945 | 9999 |  |  | N | Distillate Fuel Oil | [12 empty] | 3 | 1.7761 | 1.7761 | 1.7761 | 1.7761
Cumberland (WI) | 4112_G_2 | 4112 | G | 2 |  | Combustion Turbine | IC Engine | MIS_MNWI | Wisconsin | 55 | Barron | 5 | 55005 | 0.2 | 25000 | 1939 | 9999 |  |  | N | Distillate Fuel Oil | [12 empty] | 3 | 1.7761 | 1.7761 | 1.7761 | 1.7761
Cumberland (WI) | 4112_G_3 | 4112 | G | 3 |  | Combustion Turbine | IC Engine | MIS_MNWI | Wisconsin | 55 | Barron | 5 | 55005 | 0.2 | 25000 | 1939 | 9999 |  |  | N | Distillate Fuel Oil | [12 empty] | 3 | 1.7761 | 1.7761 | 1.7761 | 1.7761
Cumberland (WI) | 4112_G_4 | 4112 | G | 4 |  | Combustion Turbine | IC Engine | MIS_MNWI | Wisconsin | 55 | Barron | 5 | 55005 | 1.2 | 25000 | 1954 | 9999 |  |  | N | Distillate Fuel Oil | [12 empty] | 3 | 1.7761 | 1.7761 | 1.7761 | 1.7761
Cumberland (WI) | 4112_G_5 | 4112 | G | 5 |  | Combustion Turbine | IC Engine | MIS_MNWI | Wisconsin | 55 | Barron | 5 | 55005 | 2.1 | 18000 | 1966 | 9999 |  |  | N | Natural Gas, Distillate Fuel Oil | [12 empty] | 3 | 0.79266 | 0.79266 | 0.79266 | 0.79266
Cumberland (WI) | 4112_G_6 | 4112 | G | 6 |  | Combustion Turbine | IC Engine | MIS_MNWI | Wisconsin | 55 | Barron | 5 | 55005 | 6.7 | 20500 | 1979 | 9999 |  |  | N | Distillate Fuel Oil | [12 empty] | 3 | 1.7761 | 1.7761 | 1.7761 | 1.7761
Cumberland (WI) | 4112_G_7 | 4112 | G | 7 |  | Combustion Turbine | IC Engine | MIS_MNWI | Wisconsin | 55 | Barron | 5 | 55005 | 6.2 | 18000 | 2001 | 9999 |  |  | N | Natural Gas, Distillate Fuel Oil | [12 empty] | 3 | 0.79266 | 0.79266 | 0.79266 | 0.79266
Cumberland (WI) | 4112_G_8 | 4112 | G | 8 |  | Combustion Turbine | IC Engine | MIS_MNWI | Wisconsin | 55 | Barron | 5 | 55005 | 3.5 | 18000 | 2001 | 9999 |  |  | N | Natural Gas, Distillate Fuel Oil | [12 empty] | 3 | 0.79266 | 0.79266 | 0.79266 | 0.79266
Elroy | 4113_G_1A | 4113 | G | 1A |  | Combustion Turbine | IC Engine | MIS_MNWI | Wisconsin | 55 | Juneau | 57 | 55057 | 2.2 | 14049 | 2005 | 9999 |  |  | N | Distillate Fuel Oil | [12 empty] | 5.5 | 1.7761 | 1.7761 | 1.7761 | 1.7761
Elroy | 4113_G_2A | 4113 | G | 2A |  | Combustion Turbine | IC Engine | MIS_MNWI | Wisconsin | 55 | Juneau | 57 | 55057 | 2.2 | 14745 | 2005 | 9999 |  |  | N | Distillate Fuel Oil | [12 empty] | 5.5 | 1.7761 | 1.7761 | 1.7761 | 1.7761
Elroy | 4113_G_5 | 4113 | G | 5 |  | Combustion Turbine | IC Engine | MIS_MNWI | Wisconsin | 55 | Juneau | 57 | 55057 | 2.2 | 14745 | 1973 | 9999 |  |  | N | Natural Gas, Distillate Fuel Oil | [12 empty] | 5.5 | 1.7761 | 1.7761 | 1.7761 | 1.7761
Fennimore | 4114_G_4 | 4114 | G | 4 |  | Combustion Turbine | IC Engine | MIS_MNWI | Wisconsin | 55 | Grant | 43 | 55043 | 1.1 | 10745 | 1964 | 9999 |  |  | N | Distillate Fuel Oil | [12 empty] | 3 | 1.7761 | 1.7761 | 1.7761 | 1.7761
Fennimore | 4114_G_5 | 4114 | G | 5 |  | Combustion Turbine | IC Engine | MIS_MNWI | Wisconsin | 55 | Grant | 43 | 55043 | 0.9 | 10745 | 1952 | 9999 |  |  | N | Distillate Fuel Oil | [12 empty] | 3 | 1.7761 | 1.7761 | 1.7761 | 1.7761
Fennimore | 4114_G_6 | 4114 | G | 6 |  | Combustion Turbine | IC Engine | MIS_MNWI | Wisconsin | 55 | Grant | 43 | 55043 | 2 | 10745 | 1999 | 9999 |  |  | N | Distillate Fuel Oil | [12 empty] | 3 | 1.7761 | 1.7761 | 1.7761 | 1.7761
Fennimore | 4114_G_7 | 4114 | G | 7 |  | Combustion Turbine | IC Engine | MIS_MNWI | Wisconsin | 55 | Grant | 43 | 55043 | 2 | 10745 | 1999 | 9999 |  |  | N | Distillate Fuel Oil | [12 empty] | 3 | 1.7761 | 1.7761 | 1.7761 | 1.7761
Fennimore | 4114_G_8 | 4114 | G | 8 |  | Combustion Turbine | IC Engine | MIS_MNWI | Wisconsin | 55 | Grant | 43 | 55043 | 2 | 10745 | 1999 | 9999 |  |  | N | Distillate Fuel Oil | [12 empty] | 3 | 1.7761 | 1.7761 | 1.7761 | 1.7761
Kaukauna Gas Turbine | 4118_G_GT1 | 4118 | G | GT1 |  | Combustion Turbine |  | MIS_WUMS | Wisconsin | 55 | Outagamie | 87 | 55087 | 15.8 | 18312 | 1969 | 9999 |  |  | N | Natural Gas | [12 empty] | 3 | 0.31999 | 0.31999 | 0.31999 | 0.31999
Little Chute | 4119_G_1 | 4119 | G | 1 |  | Hydro |  | MIS_WUMS | Wisconsin | 55 | Outagamie | 87 | 55087 | 1.1 | 0 | 1948 | 9999 |  |  | N | Hydro | [13 empty] | 0 | 0 | 0 | 0
Little Chute | 4119_G_2 | 4119 | G | 2 |  | Hydro |  | MIS_WUMS | Wisconsin | 55 | Outagamie | 87 | 55087 | 1.1 | 0 | 1948 | 9999 |  |  | N | Hydro | [13 empty] | 0 | 0 | 0 | 0
Little Chute | 4119_G_3 | 4119 | G | 3 |  | Hydro |  | MIS_WUMS | Wisconsin | 55 | Outagamie | 87 | 55087 | 1.1 | 0 | 1948 | 9999 |  |  | N | Hydro | [13 empty] | 0 | 0 | 0 | 0
Chicago Park | 412_G_2P | 412 | G | 2P |  | Hydro |  | WEC_CALN | California | 6 | Nevada | 57 | 06057 | 44 | 0 | 1965 | 9999 |  |  | N | Hydro | [13 empty] | 0 | 0 | 0 | 0
New Badger | 4120_G_3 | 4120 | G | 3 |  | Hydro |  | MIS_WUMS | Wisconsin | 55 | Outagamie | 87 | 55087 | 4 | 0 | 2014 | 9999 |  |  | N | Hydro | [13 empty] | 0 | 0 | 0 | 0
New Badger | 4120_G_4 | 4120 | G | 4 |  | Hydro |  | MIS_WUMS | Wisconsin | 55 | Outagamie | 87 | 55087 | 4 | 0 | 2014 | 9999 |  |  | N | Hydro | [13 empty] | 0 | 0 | 0 | 0
Rapide Croche | 4122_G_1 | 4122 | G | 1 |  | Hydro |  | MIS_WUMS | Wisconsin | 55 | Outagamie | 87 | 55087 | 0.6 | 0 | 1926 | 9999 |  |  | N | Hydro | [13 empty] | 0 | 0 | 0 | 0
Rapide Croche | 4122_G_2 | 4122 | G | 2 |  | Hydro |  | MIS_WUMS | Wisconsin | 55 | Outagamie | 87 | 55087 | 0.6 | 0 | 1926 | 9999 |  |  | N | Hydro | [13 empty] | 0 | 0 | 0 | 0
Rapide Croche | 4122_G_3 | 4122 | G | 3 |  | Hydro |  | MIS_WUMS | Wisconsin | 55 | Outagamie | 87 | 55087 | 0.6 | 0 | 1926 | 9999 |  |  | N | Hydro | [13 empty] | 0 | 0 | 0 | 0
Rapide Croche | 4122_G_4 | 4122 | G | 4 |  | Hydro |  | MIS_WUMS | Wisconsin | 55 | Outagamie | 87 | 55087 | 0.6 | 0 | 1926 | 9999 |  |  | N | Hydro | [13 empty] | 0 | 0 | 0 | 0
La Farge | 4124_G_2A | 4124 | G | 2A |  | Combustion Turbine | IC Engine | MIS_MNWI | Wisconsin | 55 | Vernon | 123 | 55123 | 1.5 | 12692 | 1990 | 9999 |  |  | N | Distillate Fuel Oil | [12 empty] | 3 | 1.7761 | 1.7761 | 1.7761 | 1.7761
Manitowoc | 4125_B_8 | 4125 | B | 8 | 2621 | Biomass |  | MIS_WUMS | Wisconsin | 55 | Manitowoc | 71 | 55071 | 44 | 15759 | 1990 | 9999 | FBC | dry | N | Biomass | Reagent Injection | 1990 | 0.888 | CF |  |  |  | B + C | NA |  |  |  | 0.89 | 0.07697 | 0.07697 | 0.07697 | 0.07697 | 0.05 | 0.43 | 0.43
Manitowoc | 4125_B_9 | 4125 | B | 9 | 2622 | Coal Steam |  | MIS_WUMS | Wisconsin | 55 | Manitowoc | 71 | 55071 | 58 | 13423 | 2007 | 9999 | FBC | dry | Y | Bituminous, Subbituminous, Petroleum Coke | Reagent Injection | 2007 | 0.888 | CF | SNCR |  | 2005 | B + C | NA |  |  |  | 0.3 | 0.06262 | 0.03864 | 0.06262 | 0.03864 | 0.05 | 0.1 | 0.43 | 0.98 | Yes
Dutch Flat 2 | 413_G_3P | 413 | G | 3P |  | Hydro |  | WEC_CALN | California | 6 | Nevada | 57 | 06057 | 27.3 | 0 | 1965 | 9999 |  |  | N | Hydro | [13 empty] | 0 | 0 | 0 | 0
New Lisbon | 4130_G_2 | 4130 | G | 2 |  | Combustion Turbine | IC Engine | MIS_MNWI | Wisconsin | 55 | Juneau | 57 | 55057 | 1.2 | 11109 | 1966 | 9999 |  |  | N | Natural Gas, Distillate Fuel Oil | [12 empty] | 5.5 | 1.7761 | 1.7761 | 1.7761 | 1.7761
New Lisbon | 4130_G_5 | 4130 | G | 5 |  | Combustion Turbine | IC Engine | MIS_MNWI | Wisconsin | 55 | Juneau | 57 | 55057 | 2.4 | 10745 | 1977 | 9999 |  |  | N | Natural Gas, Distillate Fuel Oil | [12 empty] | 5.5 | 1.7761 | 1.7761 | 1.7761 | 1.7761
New Lisbon | 4130_G_6 | 4130 | G | 6 |  | Combustion Turbine | IC Engine | MIS_MNWI | Wisconsin | 55 | Juneau | 57 | 55057 | 2 | 10862 | 2005 | 9999 |  |  | N | Natural Gas, Distillate Fuel Oil | [12 empty] | 5.5 | 1.7761 | 1.7761 | 1.7761 | 1.7761
New Lisbon | 4130_G_7 | 4130 | G | 7 |  | Combustion Turbine | IC Engine | MIS_MNWI | Wisconsin | 55 | Juneau | 57 | 55057 | 2 | 10862 | 2005 | 9999 |  |  | N | Natural Gas, Distillate Fuel Oil | [12 empty] | 5.5 | 1.7761 | 1.7761 | 1.7761 | 1.7761
Viola | 4139_G_3 | 4139 | G | 3 |  | Combustion Turbine | IC Engine | MIS_MNWI | Wisconsin | 55 | Richland | 103 | 55103 | 1.8 | 11857 | 2002 | 9999 |  |  | N | Distillate Fuel Oil | [12 empty] | 3 | 1.7761 | 1.7761 | 1.7761 | 1.7761
Beardsley | 414_G_1 | 414 | G | 1 |  | Hydro |  | WEC_CALN | California | 6 | Tuolumne | 109 | 06109 | 11 | 0 | 1957 | 9999 |  |  | N | Hydro | [13 empty] | 0 | 0 | 0 | 0
Flambeau Hydroelectric Station | 4142_G_1 | 4142 | G | 1 |  | Hydro |  | MIS_MNWI | Wisconsin | 55 | Rusk | 107 | 55107 | 8.1 | 0 | 1951 | 9999 |  |  | N | Hydro | [13 empty] | 0 | 0 | 0 | 0
Flambeau Hydroelectric Station | 4142_G_2 | 4142 | G | 2 |  | Hydro |  | MIS_MNWI | Wisconsin | 55 | Rusk | 107 | 55107 | 6.5 | 0 | 1951 | 9999 |  |  | N | Hydro | [13 empty] | 0 | 0 | 0 | 0
Flambeau Hydroelectric Station | 4142_G_3 | 4142 | G | 3 |  | Hydro |  | MIS_MNWI | Wisconsin | 55 | Rusk | 107 | 55107 | 8 | 0 | 1951 | 9999 |  |  | N | Hydro | [13 empty] | 0 | 0 | 0 | 0
Genoa | 4143_B_1 | 4143 | B | 1 | 2630 | Coal Steam |  | MIS_MNWI | Wisconsin | 55 | Vernon | 123 | 55123 | 290 | 10977 | 1969 | 9999 | tangential | dry | N | Subbituminous | Dry Scrubber | 2010 | 0.949 | LNC3 | SNCR |  | 2015 | ESPC + B | No | ACI | 2015 |  | 0.09 | 0.3336 | 0.11361 | 0.3336 | 0.11361 | 0.1 | 0.1 | 0.1 | 0.99
Stiles | 4147_G_1 | 4147 | G | 1 |  | Hydro |  | MIS_WUMS | Wisconsin | 55 | Oconto | 83 | 55083 | 0.3 | 0 | 1949 | 9999 |  |  | N | Hydro | [13 empty] | 0 | 0 | 0 | 0
Stiles | 4147_G_2 | 4147 | G | 2 |  | Hydro |  | MIS_WUMS | Wisconsin | 55 | Oconto | 83 | 55083 | 0.3 | 0 | 1949 | 9999 |  |  | N | Hydro | [13 empty] | 0 | 0 | 0 | 0
Washington Island | 4148_G_2 | 4148 | G | 2 |  | Combustion Turbine | IC Engine | MIS_WUMS | Wisconsin | 55 | Door | 29 | 55029 | 0.1 | 13307 | 1952 | 9999 |  |  | N | Distillate Fuel Oil | [12 empty] | 3 | 1.7761 | 1.7761 | 1.7761 | 1.7761
Washington Island | 4148_G_3 | 4148 | G | 3 |  | Combustion Turbine | IC Engine | MIS_WUMS | Wisconsin | 55 | Door | 29 | 55029 | 0.1 | 13307 | 1945 | 9999 |  |  | N | Distillate Fuel Oil | [12 empty] | 3 | 1.7761 | 1.7761 | 1.7761 | 1.7761
Washington Island | 4148_G_4 | 4148 | G | 4 |  | Combustion Turbine | IC Engine | MIS_WUMS | Wisconsin | 55 | Door | 29 | 55029 | 0.2 | 14002 | 1951 | 9999 |  |  | N | Distillate Fuel Oil | [12 empty] | 3 | 1.7761 | 1.7761 | 1.7761 | 1.7761
Washington Island | 4148_G_5 | 4148 | G | 5 |  | Combustion Turbine | IC Engine | MIS_WUMS | Wisconsin | 55 | Door | 29 | 55029 | 0.5 | 13806 | 1968 | 9999 |  |  | N | Distillate Fuel Oil | [12 empty] | 3 | 1.7761 | 1.7761 | 1.7761 | 1.7761
Washington Island | 4148_G_6 | 4148 | G | 6 |  | Combustion Turbine | IC Engine | MIS_WUMS | Wisconsin | 55 | Door | 29 | 55029 | 0.9 | 13892 | 1972 | 9999 |  |  | N | Distillate Fuel Oil | [12 empty] | 3 | 1.7761 | 1.7761 | 1.7761 | 1.7761
Washington Island | 4148_G_7 | 4148 | G | 7 |  | Combustion Turbine | IC Engine | MIS_WUMS | Wisconsin | 55 | Door | 29 | 55029 | 1.6 | 12144 | 1997 | 9999 |  |  | N | Distillate Fuel Oil | [12 empty] | 3 | 1.7761 | 1.7761 | 1.7761 | 1.7761
Washington Island | 4148_G_8 | 4148 | G | 8 |  | Combustion Turbine | IC Engine | MIS_WUMS | Wisconsin | 55 | Door | 29 | 55029 | 1.6 | 13948 | 1997 | 9999 |  |  | N | Distillate Fuel Oil | [12 empty] | 3 | 1.7761 | 1.7761 | 1.7761 | 1.7761
Donnells | 415_G_H1 | 415 | G | H1 |  | Hydro |  | WEC_CALN | California | 6 | Tuolumne | 109 | 06109 | 72 | 0 | 1957 | 9999 |  |  | N | Hydro | [13 empty] | 0 | 0 | 0 | 0
Dave Johnston | 4158_B_BW41 | 4158 | B | BW41 | 2633 | Coal Steam |  | WECC_WY | Wyoming | 56 | Converse | 9 | 56009 | 105 | 11084 | 1959 | 2027 | wall | dry | N | Subbituminous |  |  |  | LNB |  |  |  | ESPC | No | ACI | 2015 |  | 1.2 | 0.36159 | 0.36159 | 0.1549 | 0.1549 | 0.1 | 0.1 | 0.1
Dave Johnston | 4158_B_BW42 | 4158 | B | BW42 | 2634 | Coal Steam |  | WECC_WY | Wyoming | 56 | Converse | 9 | 56009 | 105 | 11058 | 1961 | 2027 | wall | dry | N | Subbituminous |  |  |  | LNB |  |  |  | ESPC | No | ACI | 2015 |  | 1.2 | 0.40095 | 0.40095 | 0.1549 | 0.1549 | 0.1 | 0.1 | 0.1
Dave Johnston | 4158_B_BW43 | 4158 | B | BW43 | 2635 | Coal Steam |  | WECC_WY | Wyoming | 56 | Converse | 9 | 56009 | 220 | 11302 | 1964 | 2027 | wall | dry | N | Subbituminous | Dry Scrubber | 2010 | 0.907 | LNBO |  |  |  | B | NA | ACI | 2015 |  | 0.15 | 0.23333 | 0.23333 | 0.23333 | 0.23333 | 0.1 | 0.1 | 0.1 | 0.957
Dave Johnston | 4158_B_BW44 | 4158 | B | BW44 | 2636 | Coal Steam |  | WECC_WY | Wyoming | 56 | Converse | 9 | 56009 | 330 | 11369 | 1959 | 2027 | tangential | dry | N | Subbituminous | Dry Scrubber | 2012 | 0.907 | LNB + OFA |  |  |  | B | NA | ACI | 2015 |  | 0.15 | 0.13682 | 0.13682 | 0.13682 | 0.13682 | 0.1 | 0.1 | 0.1 | 0.957 | [6 empty] | Yes
Tulloch | 416_G_1 | 416 | G | 1 |  | Hydro |  | WEC_CALN | California | 6 | Tuolumne | 109 | 06109 | 9 | 0 | 1958 | 9999 |  |  | N | Hydro | [13 empty] | 0 | 0 | 0 | 0
Tulloch | 416_G_2 | 416 | G | 2 |  | Hydro |  | WEC_CALN | California | 6 | Tuolumne | 109 | 06109 | 10 | 0 | 1958 | 9999 |  |  | N | Hydro | [13 empty] | 0 | 0 | 0 | 0
Tulloch | 416_G_3 | 416 | G | 3 |  | Hydro |  | WEC_CALN | California | 6 | Tuolumne | 109 | 06109 | 6.8 | 0 | 2012 | 9999 |  |  | N | Hydro | [13 empty] | 0 | 0 | 0 | 0
Naughton | 4162_B_1 | 4162 | B | 1 | 2637 | Coal Steam |  | WECC_WY | Wyoming | 56 | Lincoln | 23 | 56023 | 156 | 10840 | 1963 | 2029 | tangential | dry | N | Subbituminous | Wet Scrubber | 2012 | 0.97 | LNC2 |  |  |  | ESPC + C | Yes | ACI | 2015 |  | 0.15 | 0.18966 | 0.18966 | 0.139 | 0.139 | 0.1 | 0.1 | 0.1 | 0.99 | [6 empty] | Yes
Naughton | 4162_B_2 | 4162 | B | 2 | 2638 | Coal Steam |  | WECC_WY | Wyoming | 56 | Lincoln | 23 | 56023 | 201 | 10846 | 1968 | 2029 | tangential | dry | N | Subbituminous | Wet Scrubber | 2011 | 0.98 | LNC2 |  |  |  | ESPC + C | Yes | ACI | 2015 |  | 0.15 | 0.20829 | 0.20829 | 0.139 | 0.139 | 0.1 | 0.1 | 0.1 | 0.99 | [6 empty] | Yes
Naughton | 4162_B_3 | 4162 | B | 3 | 2639 | O/G Steam |  | WECC_WY | Wyoming | 56 | Lincoln | 23 | 56023 | 330 | 10678 | 1963 | 2029 | tangential | dry | N | Natural Gas |  |  |  | LNC2 | [8 empty] | 0.5 | 0.11189 | 0.11189 | 0.11189 | 0.11189 | [10 empty] | Yes
Forbestown | 417_G_1 | 417 | G | 1 |  | Hydro |  | WEC_CALN | California | 6 | Butte | 7 | 06007 | 36 | 0 | 1963 | 9999 |  |  | N | Hydro | [13 empty] | 0 | 0 | 0 | 0
Fremont Canyon | 4176_G_1 | 4176 | G | 1 |  | Hydro |  | WECC_WY | Wyoming | 56 | Natrona | 25 | 56025 | 33.4 | 0 | 1961 | 9999 |  |  | N | Hydro | [13 empty] | 0 | 0 | 0 | 0
Fremont Canyon | 4176_G_2 | 4176 | G | 2 |  | Hydro |  | WECC_WY | Wyoming | 56 | Natrona | 25 | 56025 | 33.4 | 0 | 1960 | 9999 |  |  | N | Hydro | [13 empty] | 0 | 0 | 0 | 0
Glendo | 4177_G_1 | 4177 | G | 1 |  | Hydro |  | WECC_WY | Wyoming | 56 | Platte | 31 | 56031 | 19 | 0 | 1958 | 9999 |  |  | N | Hydro | [13 empty] | 0 | 0 | 0 | 0
Glendo | 4177_G_2 | 4177 | G | 2 |  | Hydro |  | WECC_WY | Wyoming | 56 | Platte | 31 | 56031 | 19 | 0 | 1959 | 9999 |  |  | N | Hydro | [13 empty] | 0 | 0 | 0 | 0
Guernsey | 4178_G_1 | 4178 | G | 1 |  | Hydro |  | WECC_WY | Wyoming | 56 | Platte | 31 | 56031 | 3.2 | 0 | 1927 | 9999 |  |  | N | Hydro | [13 empty] | 0 | 0 | 0 | 0
Guernsey | 4178_G_2 | 4178 | G | 2 |  | Hydro |  | WECC_WY | Wyoming | 56 | Platte | 31 | 56031 | 3.2 | 0 | 1928 | 9999 |  |  | N | Hydro | [13 empty] | 0 | 0 | 0 | 0
Kelly Ridge | 418_G_1 | 418 | G | 1 |  | Hydro |  | WEC_CALN | California | 6 | Butte | 7 | 06007 | 9 | 0 | 1963 | 9999 |  |  | N | Hydro | [13 empty] | 0 | 0 | 0 | 0
Kortes | 4180_G_1 | 4180 | G | 1 |  | Hydro |  | WECC_WY | Wyoming | 56 | Carbon | 7 | 56007 | 12.2 | 0 | 1951 | 9999 |  |  | N | Hydro | [13 empty] | 0 | 0 | 0 | 0
Kortes | 4180_G_2 | 4180 | G | 2 |  | Hydro |  | WECC_WY | Wyoming | 56 | Carbon | 7 | 56007 | 12.2 | 0 | 1950 | 9999 |  |  | N | Hydro | [13 empty] | 0 | 0 | 0 | 0
Kortes | 4180_G_3 | 4180 | G | 3 |  | Hydro |  | WECC_WY | Wyoming | 56 | Carbon | 7 | 56007 | 12.2 | 0 | 1950 | 9999 |  |  | N | Hydro | [13 empty] | 0 | 0 | 0 | 0
Seminoe | 4182_G_1 | 4182 | G | 1 |  | Hydro |  | WECC_WY | Wyoming | 56 | Carbon | 7 | 56007 | 17.2 | 0 | 1939 | 9999 |  |  | N | Hydro | [13 empty] | 0 | 0 | 0 | 0
Seminoe | 4182_G_2 | 4182 | G | 2 |  | Hydro |  | WECC_WY | Wyoming | 56 | Carbon | 7 | 56007 | 17.2 | 0 | 1939 | 9999 |  |  | N | Hydro | [13 empty] | 0 | 0 | 0 | 0
Seminoe | 4182_G_3 | 4182 | G | 3 |  | Hydro |  | WECC_WY | Wyoming | 56 | Carbon | 7 | 56007 | 17.2 | 0 | 1939 | 9999 |  |  | N | Hydro | [13 empty] | 0 | 0 | 0 | 0
Shoshone (WY) | 4183_G_1 | 4183 | G | 1 |  | Hydro |  | WECC_WY | Wyoming | 56 | Park | 29 | 56029 | 3 | 0 | 1922 | 9999 |  |  | N | Hydro | [13 empty] | 0 | 0 | 0 | 0
Fontenelle | 4185_G_1 | 4185 | G | 1 |  | Hydro |  | WECC_WY | Wyoming | 56 | Lincoln | 23 | 56023 | 11.2 | 0 | 1968 | 9999 |  |  | N | Hydro | [13 empty] | 0 | 0 | 0 | 0
Woodleaf | 419_G_1 | 419 | G | 1 |  | Hydro |  | WEC_CALN | California | 6 | Butte | 7 | 06007 | 59 | 0 | 1963 | 9999 |  |  | N | Hydro | [13 empty] | 0 | 0 | 0 | 0
Powerlane Plant | 4195_B_1 | 4195 | B | 1 |  | O/G Steam |  | ERC_REST | Texas | 48 | Hunt | 231 | 48231 | 20 | 14500 | 1965 | 9999 |  |  | N | Natural Gas, Distillate Fuel Oil | [12 empty] | 1.157 | 0.13201 | 0.13201 | 0.13201 | 0.13201
Powerlane Plant | 4195_B_2 | 4195 | B | 2 | 2640 | O/G Steam |  | ERC_REST | Texas | 48 | Hunt | 231 | 48231 | 26 | 14500 | 1965 | 9999 | wall | dry | N | Natural Gas, Distillate Fuel Oil |  |  |  | OFA | [8 empty] | 1.157 | 0.19191 | 0.19191 | 0.19191 | 0.19191
Powerlane Plant | 4195_B_3 | 4195 | B | 3 | 2641 | O/G Steam |  | ERC_REST | Texas | 48 | Hunt | 231 | 48231 | 41 | 14500 | 1965 | 9999 | wall | dry | N | Natural Gas, Distillate Fuel Oil |  |  |  | OFA | [8 empty] | 1.157 | 0.13301 | 0.13301 | 0.13301 | 0.13301
Powerlane Plant | 4195_G_EP | 4195 | G | EP |  | Combustion Turbine | IC Engine | ERC_REST | Texas | 48 | Hunt | 231 | 48231 | 8 | 12134 | 2010 | 9999 |  |  | N | Natural Gas | [13 empty] | 0.02402 | 0.02402 | 0.02402 | 0.02402
Powerlane Plant | 4195_G_EP2 | 4195 | G | EP2 |  | Combustion Turbine | IC Engine | ERC_REST | Texas | 48 | Hunt | 231 | 48231 | 8 | 12134 | 2010 | 9999 |  |  | N | Natural Gas | [13 empty] | 0.02402 | 0.02402 | 0.02402 | 0.02402
Powerlane Plant | 4195_G_EP3 | 4195 | G | EP3 |  | Combustion Turbine | IC Engine | ERC_REST | Texas | 48 | Hunt | 231 | 48231 | 8 | 12134 | 2010 | 9999 |  |  | N | Natural Gas | [13 empty] | 0.02402 | 0.02402 | 0.02402 | 0.02402
Combined Locks | 4201_G_HC1 | 4201 | G | HC1 |  | Hydro |  | MIS_WUMS | Wisconsin | 55 | Outagamie | 87 | 55087 | 3.1 | 0 | 1988 | 9999 |  |  | N | Hydro | [13 empty] | 0 | 0 | 0 | 0
Combined Locks | 4201_G_HC2 | 4201 | G | HC2 |  | Hydro |  | MIS_WUMS | Wisconsin | 55 | Outagamie | 87 | 55087 | 3.1 | 0 | 1988 | 9999 |  |  | N | Hydro | [13 empty] | 0 | 0 | 0 | 0
Island Park | 4204_G_HY1 | 4204 | G | HY1 |  | Hydro |  | WECC_ID | Idaho | 16 | Fremont | 43 | 16043 | 2.4 | 0 | 1994 | 9999 |  |  | N | Hydro | [13 empty] | 0 | 0 | 0 | 0
Island Park | 4204_G_HY2 | 4204 | G | HY2 |  | Hydro |  | WECC_ID | Idaho | 16 | Fremont | 43 | 16043 | 2.4 | 0 | 1994 | 9999 |  |  | N | Hydro | [13 empty] | 0 | 0 | 0 | 0
PHP 1 | 4213_G_1 | 4213 | G | 1 |  | Hydro |  | WECC_PNW | Oregon | 41 | Multnomah | 51 | 41051 | 24 | 0 | 1982 | 9999 |  |  | N | Hydro | [13 empty] | 0 | 0 | 0 | 0
PHP 2 | 4214_G_2 | 4214 | G | 2 |  | Hydro |  | WECC_PNW | Oregon | 41 | Clackamas | 5 | 41005 | 13.5 | 0 | 1982 | 9999 |  |  | N | Hydro | [13 empty] | 0 | 0 | 0 | 0
Glenarm | 422_G_GT1 | 422 | G | GT1 |  | Combustion Turbine |  | WECC_SCE | California | 6 | Los Angeles | 37 | 06037 | 28.6 | 11544 | 1976 | 9999 |  |  | N | Natural Gas |  |  |  |  | SCR | [7 empty] | 0.74 | 0.14563 | 0.14563 | 0.14563 | 0.14563
Glenarm | 422_G_GT2 | 422 | G | GT2 |  | Combustion Turbine |  | WECC_SCE | California | 6 | Los Angeles | 37 | 06037 | 28.6 | 11544 | 1976 | 9999 |  |  | N | Natural Gas |  |  |  |  | SCR | [7 empty] | 0.74 | 0.14563 | 0.14563 | 0.14563 | 0.14563
Glenarm | 422_G_GT3 | 422 | G | GT3 | 88258 | Combustion Turbine |  | WECC_SCE | California | 6 | Los Angeles | 37 | 06037 | 47.2 | 11539 | 2004 | 9999 |  |  | N | Natural Gas |  |  |  |  | SCR | [7 empty] | 0.74 | 0.02563 | 0.02563 | 0.02563 | 0.02563
Glenarm | 422_G_GT4 | 422 | G | GT4 | 88259 | Combustion Turbine |  | WECC_SCE | California | 6 | Los Angeles | 37 | 06037 | 47.2 | 11539 | 2004 | 9999 |  |  | N | Natural Gas |  |  |  |  | SCR | [7 empty] | 0.74 | 0.03102 | 0.03102 | 0.03102 | 0.03102
Glenarm | 422_G_GT5 | 422 | G | GT5 | 90975 | Combined Cycle |  | WECC_SCE | California | 6 | Los Angeles | 37 | 06037 | 68 | 7050 | 2016 | 9999 |  |  | N | Natural Gas |  |  |  |  | SCR | [8 empty] | 0.09857 | 0.02507 | 0.09857 | 0.02507
Glenarm | 422_G_ST1 | 422 | G | ST1 |  | Combined Cycle |  | WECC_SCE | California | 6 | Los Angeles | 37 | 06037 | 16 | 7050 | 2016 | 9999 |  |  | N | Natural Gas |  |  |  |  | SCR | [8 empty] | 0.09857 | 0.02507 | 0.09857 | 0.02507
French Meadows | 424_G_1 | 424 | G | 1 |  | Hydro |  | WEC_CALN | California | 6 | Placer | 61 | 06061 | 17 | 0 | 1966 | 9999 |  |  | N | Hydro | [13 empty] | 0 | 0 | 0 | 0
Middle Fork | 425_G_1 | 425 | G | 1 |  | Hydro |  | WEC_CALN | California | 6 | Placer | 61 | 06061 | 61 | 0 | 1966 | 9999 |  |  | N | Hydro | [13 empty] | 0 | 0 | 0 | 0
Middle Fork | 425_G_2 | 425 | G | 2 |  | Hydro |  | WEC_CALN | California | 6 | Placer | 61 | 06061 | 61 | 0 | 1966 | 9999 |  |  | N | Hydro | [13 empty] | 0 | 0 | 0 | 0
Logan City | 4251_G_1 | 4251 | G | 1 |  | Combustion Turbine |  | WECC_UT | Utah | 49 | Cache | 5 | 49005 | 4.5 | 25000 | 2002 | 9999 |  |  | N | Natural Gas | [12 empty] | 0.85 | 0.03787 | 0.03787 | 0.03787 | 0.03787
Logan City | 4251_G_2 | 4251 | G | 2 |  | Combustion Turbine |  | WECC_UT | Utah | 49 | Cache | 5 | 49005 | 4.5 | 25000 | 2002 | 9999 |  |  | N | Natural Gas | [12 empty] | 0.85 | 0.03787 | 0.03787 | 0.03787 | 0.03787
Logan City | 4251_G_3 | 4251 | G | 3 |  | Combustion Turbine |  | WECC_UT | Utah | 49 | Cache | 5 | 49005 | 4.5 | 25000 | 2002 | 9999 |  |  | N | Natural Gas | [12 empty] | 0.85 | 0.03787 | 0.03787 | 0.03787 | 0.03787
Walnut | 4256_G_1 | 4256 | G | 1 |  | Combustion Turbine |  | WEC_CALN | California | 6 | Stanislaus | 99 | 06099 | 23.5 | 25000 | 1986 | 9999 |  |  | N | Natural Gas, Distillate Fuel Oil | [12 empty] | 0.74 | 0.07812 | 0.07812 | 0.07812 | 0.07812
Walnut | 4256_G_2 | 4256 | G | 2 |  | Combustion Turbine |  | WEC_CALN | California | 6 | Stanislaus | 99 | 06099 | 23.5 | 25000 | 1986 | 9999 |  |  | N | Natural Gas, Distillate Fuel Oil | [12 empty] | 0.74 | 0.07812 | 0.07812 | 0.07812 | 0.07812
Easton 2 | 4257_G_201 | 4257 | G | 201 |  | Combustion Turbine | IC Engine | PJM_EMAC | Maryland | 24 | Talbot | 41 | 24041 | 1.5 | 12073 | 1995 | 9999 |  |  | N | Distillate Fuel Oil | [12 empty] | 0.3 | 1.7761 | 1.7761 | 1.7761 | 1.7761
Easton 2 | 4257_G_202 | 4257 | G | 202 |  | Combustion Turbine | IC Engine | PJM_EMAC | Maryland | 24 | Talbot | 41 | 24041 | 1.5 | 12073 | 1995 | 9999 |  |  | N | Distillate Fuel Oil | [12 empty] | 0.3 | 1.7761 | 1.7761 | 1.7761 | 1.7761
Easton 2 | 4257_G_203 | 4257 | G | 203 |  | Combustion Turbine |  | PJM_EMAC | Maryland | 24 | Talbot | 41 | 24041 | 4.5 | 12033 | 2004 | 9999 |  |  | N | Natural Gas, Distillate Fuel Oil | [12 empty] | 0.3 | 0.66132 | 0.66132 | 0.66132 | 0.66132
Easton 2 | 4257_G_204 | 4257 | G | 204 |  | Combustion Turbine |  | PJM_EMAC | Maryland | 24 | Talbot | 41 | 24041 | 4.5 | 12043 | 2004 | 9999 |  |  | N | Natural Gas, Distillate Fuel Oil | [12 empty] | 0.3 | 1.1038 | 1.1038 | 1.1038 | 1.1038
Easton 2 | 4257_G_21 | 4257 | G | 21 |  | Combustion Turbine | IC Engine | PJM_EMAC | Maryland | 24 | Talbot | 41 | 24041 | 6.2 | 12071 | 1978 | 9999 |  |  | N | Distillate Fuel Oil, Residual Fuel Oil | [12 empty] | 2.106 | 1.7761 | 1.7761 | 1.7761 | 1.7761
Easton 2 | 4257_G_22 | 4257 | G | 22 |  | Combustion Turbine | IC Engine | PJM_EMAC | Maryland | 24 | Talbot | 41 | 24041 | 6.2 | 12071 | 1978 | 9999 |  |  | N | Distillate Fuel Oil, Residual Fuel Oil | [12 empty] | 2.106 | 1.7761 | 1.7761 | 1.7761 | 1.7761
Easton 2 | 4257_G_23 | 4257 | G | 23 |  | Combustion Turbine | IC Engine | PJM_EMAC | Maryland | 24 | Talbot | 41 | 24041 | 6.3 | 12071 | 1989 | 9999 |  |  | N | Distillate Fuel Oil, Residual Fuel Oil | [12 empty] | 2.106 | 3.0374 | 3.0374 | 3.0374 | 3.0374
Easton 2 | 4257_G_24 | 4257 | G | 24 |  | Combustion Turbine | IC Engine | PJM_EMAC | Maryland | 24 | Talbot | 41 | 24041 | 6.3 | 12071 | 1989 | 9999 |  |  | N | Distillate Fuel Oil, Residual Fuel Oil | [12 empty] | 2.106 | 3.0374 | 3.0374 | 3.0374 | 3.0374
Greenup Hydro | 4258_G_1 | 4258 | G | 1 |  | Hydro |  | PJM_West | Ohio | 39 | Scioto | 145 | 39145 | 23.4 | 0 | 1982 | 9999 |  |  | N | Hydro | [13 empty] | 0 | 0 | 0 | 0
Greenup Hydro | 4258_G_2 | 4258 | G | 2 |  | Hydro |  | PJM_West | Ohio | 39 | Scioto | 145 | 39145 | 23.4 | 0 | 1982 | 9999 |  |  | N | Hydro | [13 empty] | 0 | 0 | 0 | 0
Greenup Hydro | 4258_G_3 | 4258 | G | 3 |  | Hydro |  | PJM_West | Ohio | 39 | Scioto | 145 | 39145 | 23.4 | 0 | 1982 | 9999 |  |  | N | Hydro | [13 empty] | 0 | 0 | 0 | 0
Oxbow (CA) | 426_G_1 | 426 | G | 1 |  | Hydro |  | WEC_CALN | California | 6 | Placer | 61 | 06061 | 6 | 0 | 1966 | 9999 |  |  | N | Hydro | [13 empty] | 0 | 0 | 0 | 0
Echo Dam | 4263_G_3 | 4263 | G | 3 |  | Hydro |  | WECC_UT | Utah | 49 | Summit | 43 | 49043 | 1 | 0 | 1987 | 9999 |  |  | N | Hydro | [13 empty] | 0 | 0 | 0 | 0
Echo Dam | 4263_G_NA1 | 4263 | G | NA1 |  | Hydro |  | WECC_UT | Utah | 49 | Summit | 43 | 49043 | 1.7 | 0 | 1987 | 9999 |  |  | N | Hydro | [13 empty] | 0 | 0 | 0 | 0
Echo Dam | 4263_G_NA2 | 4263 | G | NA2 |  | Hydro |  | WECC_UT | Utah | 49 | Summit | 43 | 49043 | 1.7 | 0 | 1987 | 9999 |  |  | N | Hydro | [13 empty] | 0 | 0 | 0 | 0
Spencer | 4266_B_4 | 4266 | B | 4 | 2651 | O/G Steam |  | ERC_REST | Texas | 48 | Denton | 121 | 48121 | 61 | 14500 | 1966 | 9999 | wall | dry | N | Natural Gas |  |  |  | FR + LNB | [8 empty] | 0.006 | 0.05703 | 0.05703 | 0.05703 | 0.05703
Spencer | 4266_B_5 | 4266 | B | 5 | 2652 | O/G Steam |  | ERC_REST | Texas | 48 | Denton | 121 | 48121 | 61 | 14500 | 1973 | 9999 | wall | dry | N | Natural Gas |  |  |  | FR + LNB | [8 empty] | 0.006 | 0.04645 | 0.04645 | 0.04645 | 0.04645
Ralston | 427_G_1 | 427 | G | 1 |  | Hydro |  | WEC_CALN | California | 6 | Placer | 61 | 06061 | 86.3 | 0 | 1966 | 9999 |  |  | N | Hydro | [13 empty] | 0 | 0 | 0 | 0
Waterford 3 | 4270_G_3 | 4270 | G | 3 |  | Nuclear |  | MIS_AMSO | Louisiana | 22 | St Charles | 89 | 22089 | 1165.4 | 10456 | 1985 | 2065 |  |  | N | Nuclear Fuel | [13 empty] | 0 | 0 | 0 | 0
John P Madgett | 4271_B_B1 | 4271 | B | B1 | 2653 | Coal Steam |  | MIS_MNWI | Wisconsin | 55 | Buffalo | 11 | 55011 | 388 | 11246 | 1979 | 9999 | wall | dry | N | Subbituminous |  |  | 0.84 | LNB | SCR | 2016 |  | ESPH + B | No | ACI | 2015 |  | 0.09 | 0.22684 | 0.07269 | 0.22684 | 0.07269 | 0.1 | 0.1 | 0.1 | 0.9 | Yes | 2015
Parker | 428_G_1 | 428 | G | 1 |  | Hydro |  | WEC_CALN | California | 6 | Merced | 47 | 06047 | 2.7 | 0 | 1982 | 9999 |  |  | N | Hydro | [13 empty] | 0 | 0 | 0 | 0
Camino | 430_G_H1 | 430 | G | H1 |  | Hydro |  | WEC_BANC | California | 6 | El Dorado | 17 | 06017 | 78.9 | 0 | 1963 | 9999 |  |  | N | Hydro | [13 empty] | 0 | 0 | 0 | 0
Camino | 430_G_H2 | 430 | G | H2 |  | Hydro |  | WEC_BANC | California | 6 | El Dorado | 17 | 06017 | 77 | 0 | 1968 | 9999 |  |  | N | Hydro | [13 empty] | 0 | 0 | 0 | 0
Jaybird | 431_G_H1 | 431 | G | H1 |  | Hydro |  | WEC_BANC | California | 6 | El Dorado | 17 | 06017 | 78.1 | 0 | 1961 | 9999 |  |  | N | Hydro | [13 empty] | 0 | 0 | 0 | 0
Jaybird | 431_G_H2 | 431 | G | H2 |  | Hydro |  | WEC_BANC | California | 6 | El Dorado | 17 | 06017 | 78.1 | 0 | 1962 | 9999 |  |  | N | Hydro | [13 empty] | 0 | 0 | 0 | 0
Loon Lake | 432_G_H1 | 432 | G | H1 |  | Hydro |  | WEC_BANC | California | 6 | El Dorado | 17 | 06017 | 74.1 | 0 | 1971 | 9999 |  |  | N | Hydro | [13 empty] | 0 | 0 | 0 | 0
Robbs Peak | 433_G_1 | 433 | G | 1 |  | Hydro |  | WEC_BANC | California | 6 | El Dorado | 17 | 06017 | 25.5 | 0 | 1965 | 9999 |  |  | N | Hydro | [13 empty] | 0 | 0 | 0 | 0
White Rock/Slab Creek | 435_G_H1 | 435 | G | H1 |  | Hydro |  | WEC_BANC | California | 6 | El Dorado | 17 | 06017 | 108 | 0 | 1968 | 9999 |  |  | N | Hydro | [13 empty] | 0 | 0 | 0 | 0
White Rock/Slab Creek | 435_G_H2 | 435 | G | H2 |  | Hydro |  | WEC_BANC | California | 6 | El Dorado | 17 | 06017 | 133 | 0 | 1968 | 9999 |  |  | N | Hydro | [13 empty] | 0 | 0 | 0 | 0
White Rock/Slab Creek | 435_G_H4 | 435 | G | H4 |  | Hydro |  | WEC_BANC | California | 6 | El Dorado | 17 | 06017 | 0.5 | 0 | 1983 | 9999 |  |  | N | Hydro | [13 empty] | 0 | 0 | 0 | 0
Devil Canyon | 436_G_1 | 436 | G | 1 |  | Hydro |  | WECC_SCE | California | 6 | San Bernardino | 71 | 06071 | 57 | 0 | 1972 | 9999 |  |  | N | Hydro | [13 empty] | 0 | 0 | 0 | 0
Devil Canyon | 436_G_2 | 436 | G | 2 |  | Hydro |  | WECC_SCE | California | 6 | San Bernardino | 71 | 06071 | 57 | 0 | 1976 | 9999 |  |  | N | Hydro | [13 empty] | 0 | 0 | 0 | 0
Devil Canyon | 436_G_3 | 436 | G | 3 |  | Hydro |  | WECC_SCE | California | 6 | San Bernardino | 71 | 06071 | 74 | 0 | 1994 | 9999 |  |  | N | Hydro | [13 empty] | 0 | 0 | 0 | 0
Devil Canyon | 436_G_4 | 436 | G | 4 |  | Hydro |  | WECC_SCE | California | 6 | San Bernardino | 71 | 06071 | 74 | 0 | 1992 | 9999 |  |  | N | Hydro | [13 empty] | 0 | 0 | 0 | 0
Edward C Hyatt | 437_G_1 | 437 | G | 1 |  | Hydro |  | WEC_CALN | California | 6 | Butte | 7 | 06007 | 135.3 | 0 | 1968 | 9999 |  |  | N | Hydro | [13 empty] | 0 | 0 | 0 | 0
Edward C Hyatt | 437_G_3 | 437 | G | 3 |  | Hydro |  | WEC_CALN | California | 6 | Butte | 7 | 06007 | 135.3 | 0 | 1968 | 9999 |  |  | N | Hydro | [13 empty] | 0 | 0 | 0 | 0
Edward C Hyatt | 437_G_5 | 437 | G | 5 |  | Hydro |  | WEC_CALN | California | 6 | Butte | 7 | 06007 | 135.3 | 0 | 1968 | 9999 |  |  | N | Hydro | [13 empty] | 0 | 0 | 0 | 0
Don Pedro | 439_G_1 | 439 | G | 1 |  | Hydro |  | WEC_CALN | California | 6 | Tuolumne | 109 | 06109 | 55 | 0 | 1971 | 9999 |  |  | N | Hydro | [13 empty] | 0 | 0 | 0 | 0
Don Pedro | 439_G_2 | 439 | G | 2 |  | Hydro |  | WEC_CALN | California | 6 | Tuolumne | 109 | 06109 | 55 | 0 | 1971 | 9999 |  |  | N | Hydro | [13 empty] | 0 | 0 | 0 | 0
Don Pedro | 439_G_3 | 439 | G | 3 |  | Hydro |  | WEC_CALN | California | 6 | Tuolumne | 109 | 06109 | 55 | 0 | 1971 | 9999 |  |  | N | Hydro | [13 empty] | 0 | 0 | 0 | 0
Don Pedro | 439_G_4 | 439 | G | 4 |  | Hydro |  | WEC_CALN | California | 6 | Tuolumne | 109 | 06109 | 38.2 | 0 | 1989 | 9999 |  |  | N | Hydro | [13 empty] | 0 | 0 | 0 | 0
La Grange | 440_G_1 | 440 | G | 1 |  | Hydro |  | WEC_CALN | California | 6 | Stanislaus | 99 | 06099 | 1 | 0 | 1924 | 9999 |  |  | N | Hydro | [13 empty] | 0 | 0 | 0 | 0
La Grange | 440_G_2 | 440 | G | 2 |  | Hydro |  | WEC_CALN | California | 6 | Stanislaus | 99 | 06099 | 3.3 | 0 | 1924 | 9999 |  |  | N | Hydro | [13 empty] | 0 | 0 | 0 | 0
Folsom | 441_G_1 | 441 | G | 1 |  | Hydro |  | WEC_CALN | California | 6 | Sacramento | 67 | 06067 | 71.7 | 0 | 1955 | 9999 |  |  | N | Hydro | [13 empty] | 0 | 0 | 0 | 0
Folsom | 441_G_2 | 441 | G | 2 |  | Hydro |  | WEC_CALN | California | 6 | Sacramento | 67 | 06067 | 71.7 | 0 | 1955 | 9999 |  |  | N | Hydro | [13 empty] | 0 | 0 | 0 | 0
Folsom | 441_G_3 | 441 | G | 3 |  | Hydro |  | WEC_CALN | California | 6 | Sacramento | 67 | 06067 | 71.7 | 0 | 1955 | 9999 |  |  | N | Hydro | [13 empty] | 0 | 0 | 0 | 0
Judge F Carr | 442_G_1 | 442 | G | 1 |  | Hydro |  | WEC_CALN | California | 6 | Shasta | 89 | 06089 | 88.7 | 0 | 1963 | 9999 |  |  | N | Hydro | [13 empty] | 0 | 0 | 0 | 0
Judge F Carr | 442_G_2 | 442 | G | 2 |  | Hydro |  | WEC_CALN | California | 6 | Shasta | 89 | 06089 | 88.7 | 0 | 1963 | 9999 |  |  | N | Hydro | [13 empty] | 0 | 0 | 0 | 0
Keswick | 443_G_1 | 443 | G | 1 |  | Hydro |  | WEC_CALN | California | 6 | Shasta | 89 | 06089 | 39 | 0 | 1950 | 9999 |  |  | N | Hydro | [13 empty] | 0 | 0 | 0 | 0
Keswick | 443_G_2 | 443 | G | 2 |  | Hydro |  | WEC_CALN | California | 6 | Shasta | 89 | 06089 | 39 | 0 | 1949 | 9999 |  |  | N | Hydro | [13 empty] | 0 | 0 | 0 | 0
Keswick | 443_G_3 | 443 | G | 3 |  | Hydro |  | WEC_CALN | California | 6 | Shasta | 89 | 06089 | 39 | 0 | 1949 | 9999 |  |  | N | Hydro | [13 empty] | 0 | 0 | 0 | 0
Nimbus | 444_G_1 | 444 | G | 1 |  | Hydro |  | WEC_CALN | California | 6 | Sacramento | 67 | 06067 | 8.3 | 0 | 1955 | 9999 |  |  | N | Hydro | [13 empty] | 0 | 0 | 0 | 0
Nimbus | 444_G_2 | 444 | G | 2 |  | Hydro |  | WEC_CALN | California | 6 | Sacramento | 67 | 06067 | 8.3 | 0 | 1955 | 9999 |  |  | N | Hydro | [13 empty] | 0 | 0 | 0 | 0
Shasta | 445_G_1 | 445 | G | 1 |  | Hydro |  | WEC_CALN | California | 6 | Shasta | 89 | 06089 | 142 | 0 | 1949 | 9999 |  |  | N | Hydro | [13 empty] | 0 | 0 | 0 | 0
Shasta | 445_G_2 | 445 | G | 2 |  | Hydro |  | WEC_CALN | California | 6 | Shasta | 89 | 06089 | 142 | 0 | 1948 | 9999 |  |  | N | Hydro | [13 empty] | 0 | 0 | 0 | 0
Shasta | 445_G_3 | 445 | G | 3 |  | Hydro |  | WEC_CALN | California | 6 | Shasta | 89 | 06089 | 142 | 0 | 1944 | 9999 |  |  | N | Hydro | [13 empty] | 0 | 0 | 0 | 0
Shasta | 445_G_4 | 445 | G | 4 |  | Hydro |  | WEC_CALN | California | 6 | Shasta | 89 | 06089 | 142 | 0 | 1944 | 9999 |  |  | N | Hydro | [13 empty] | 0 | 0 | 0 | 0
Shasta | 445_G_5 | 445 | G | 5 |  | Hydro |  | WEC_CALN | California | 6 | Shasta | 89 | 06089 | 142 | 0 | 1948 | 9999 |  |  | N | Hydro | [13 empty] | 0 | 0 | 0 | 0
Shasta | 445_G_S1 | 445 | G | S1 |  | Hydro |  | WEC_CALN | California | 6 | Shasta | 89 | 06089 | 2 | 0 | 1944 | 9999 |  |  | N | Hydro | [13 empty] | 0 | 0 | 0 | 0
Shasta | 445_G_S2 | 445 | G | S2 |  | Hydro |  | WEC_CALN | California | 6 | Shasta | 89 | 06089 | 2 | 0 | 1944 | 9999 |  |  | N | Hydro | [13 empty] | 0 | 0 | 0 | 0
ONeill | 446_G_1 | 446 | G | 1 |  | Pumped Storage |  | WEC_CALN | California | 6 | Merced | 47 | 06047 | 2.4 | 0 | 1968 | 9999 |  |  | N | Pumped Storage | [13 empty] | 0 | 0 | 0 | 0
ONeill | 446_G_2 | 446 | G | 2 |  | Pumped Storage |  | WEC_CALN | California | 6 | Merced | 47 | 06047 | 2.4 | 0 | 1968 | 9999 |  |  | N | Pumped Storage | [13 empty] | 0 | 0 | 0 | 0
ONeill | 446_G_3 | 446 | G | 3 |  | Pumped Storage |  | WEC_CALN | California | 6 | Merced | 47 | 06047 | 2.4 | 0 | 1967 | 9999 |  |  | N | Pumped Storage | [13 empty] | 0 | 0 | 0 | 0
ONeill | 446_G_4 | 446 | G | 4 |  | Pumped Storage |  | WEC_CALN | California | 6 | Merced | 47 | 06047 | 2.4 | 0 | 1967 | 9999 |  |  | N | Pumped Storage | [13 empty] | 0 | 0 | 0 | 0
ONeill | 446_G_5 | 446 | G | 5 |  | Pumped Storage |  | WEC_CALN | California | 6 | Merced | 47 | 06047 | 2.4 | 0 | 1968 | 9999 |  |  | N | Pumped Storage | [13 empty] | 0 | 0 | 0 | 0
ONeill | 446_G_6 | 446 | G | 6 |  | Pumped Storage |  | WEC_CALN | California | 6 | Merced | 47 | 06047 | 2.4 | 0 | 1967 | 9999 |  |  | N | Pumped Storage | [13 empty] | 0 | 0 | 0 | 0
Parker Dam | 447_G_1 | 447 | G | 1 |  | Hydro |  | WECC_AZ | California | 6 | San Bernardino | 71 | 06071 | 30 | 0 | 1942 | 9999 |  |  | N | Hydro | [13 empty] | 0 | 0 | 0 | 0
Parker Dam | 447_G_2 | 447 | G | 2 |  | Hydro |  | WECC_AZ | California | 6 | San Bernardino | 71 | 06071 | 30 | 0 | 1943 | 9999 |  |  | N | Hydro | [13 empty] | 0 | 0 | 0 | 0
Parker Dam | 447_G_3 | 447 | G | 3 |  | Hydro |  | WECC_AZ | California | 6 | San Bernardino | 71 | 06071 | 30 | 0 | 1942 | 9999 |  |  | N | Hydro | [13 empty] | 0 | 0 | 0 | 0
Parker Dam | 447_G_4 | 447 | G | 4 |  | Hydro |  | WECC_AZ | California | 6 | San Bernardino | 71 | 06071 | 30 | 0 | 1943 | 9999 |  |  | N | Hydro | [13 empty] | 0 | 0 | 0 | 0
W R Gianelli | 448_G_1 | 448 | G | 1 |  | Pumped Storage |  | WEC_CALN | California | 6 | Merced | 47 | 06047 | 51 | 0 | 1968 | 9999 |  |  | N | Pumped Storage | [13 empty] | 0 | 0 | 0 | 0
W R Gianelli | 448_G_2 | 448 | G | 2 |  | Pumped Storage |  | WEC_CALN | California | 6 | Merced | 47 | 06047 | 50 | 0 | 1968 | 9999 |  |  | N | Pumped Storage | [13 empty] | 0 | 0 | 0 | 0
W R Gianelli | 448_G_3 | 448 | G | 3 |  | Pumped Storage |  | WEC_CALN | California | 6 | Merced | 47 | 06047 | 50 | 0 | 1967 | 9999 |  |  | N | Pumped Storage | [13 empty] | 0 | 0 | 0 | 0
W R Gianelli | 448_G_4 | 448 | G | 4 |  | Pumped Storage |  | WEC_CALN | California | 6 | Merced | 47 | 06047 | 50 | 0 | 1967 | 9999 |  |  | N | Pumped Storage | [13 empty] | 0 | 0 | 0 | 0
W R Gianelli | 448_G_5 | 448 | G | 5 |  | Pumped Storage |  | WEC_CALN | California | 6 | Merced | 47 | 06047 | 50 | 0 | 1967 | 9999 |  |  | N | Pumped Storage | [13 empty] | 0 | 0 | 0 | 0
W R Gianelli | 448_G_6 | 448 | G | 6 |  | Pumped Storage |  | WEC_CALN | California | 6 | Merced | 47 | 06047 | 50 | 0 | 1967 | 9999 |  |  | N | Pumped Storage | [13 empty] | 0 | 0 | 0 | 0
W R Gianelli | 448_G_7 | 448 | G | 7 |  | Pumped Storage |  | WEC_CALN | California | 6 | Merced | 47 | 06047 | 50 | 0 | 1967 | 9999 |  |  | N | Pumped Storage | [13 empty] | 0 | 0 | 0 | 0
W R Gianelli | 448_G_8 | 448 | G | 8 |  | Pumped Storage |  | WEC_CALN | California | 6 | Merced | 47 | 06047 | 50 | 0 | 1967 | 9999 |  |  | N | Pumped Storage | [13 empty] | 0 | 0 | 0 | 0
Spring Creek | 450_G_1 | 450 | G | 1 |  | Hydro |  | WEC_CALN | California | 6 | Shasta | 89 | 06089 | 90 | 0 | 1964 | 9999 |  |  | N | Hydro | [13 empty] | 0 | 0 | 0 | 0
Spring Creek | 450_G_2 | 450 | G | 2 |  | Hydro |  | WEC_CALN | California | 6 | Shasta | 89 | 06089 | 90 | 0 | 1964 | 9999 |  |  | N | Hydro | [13 empty] | 0 | 0 | 0 | 0
Trinity | 451_G_1 | 451 | G | 1 |  | Hydro |  | WEC_CALN | California | 6 | Trinity | 105 | 06105 | 70 | 0 | 1964 | 9999 |  |  | N | Hydro | [13 empty] | 0 | 0 | 0 | 0
Trinity | 451_G_2 | 451 | G | 2 |  | Hydro |  | WEC_CALN | California | 6 | Trinity | 105 | 06105 | 70 | 0 | 1964 | 9999 |  |  | N | Hydro | [13 empty] | 0 | 0 | 0 | 0
Colgate | 454_G_1 | 454 | G | 1 |  | Hydro |  | WEC_CALN | California | 6 | Yuba | 115 | 06115 | 157.5 | 0 | 1969 | 9999 |  |  | N | Hydro | [13 empty] | 0 | 0 | 0 | 0
Colgate | 454_G_2 | 454 | G | 2 |  | Hydro |  | WEC_CALN | California | 6 | Yuba | 115 | 06115 | 157.5 | 0 | 1969 | 9999 |  |  | N | Hydro | [13 empty] | 0 | 0 | 0 | 0
Narrows 2 | 455_G_1 | 455 | G | 1 |  | Hydro |  | WEC_CALN | California | 6 | Yuba | 115 | 06115 | 46.7 | 0 | 1969 | 9999 |  |  | N | Hydro | [13 empty] | 0 | 0 | 0 | 0
Bear Valley | 457_G_HC1 | 457 | G | HC1 |  | Hydro |  | WEC_SDGE | California | 6 | San Diego | 73 | 06073 | 0.7 | 0 | 1986 | 9999 |  |  | N | Hydro | [13 empty] | 0 | 0 | 0 | 0
Bear Valley | 457_G_HC2 | 457 | G | HC2 |  | Hydro |  | WEC_SDGE | California | 6 | San Diego | 73 | 06073 | 0.7 | 0 | 1986 | 9999 |  |  | N | Hydro | [13 empty] | 0 | 0 | 0 | 0
Browns Ferry | 46_G_1 | 46 | G | 1 |  | Nuclear |  | S_C_TVA | Alabama | 1 | Limestone | 83 | 01083 | 1265.5 | 10456 | 1974 | 2054 |  |  | N | Nuclear Fuel | [13 empty] | 0 | 0 | 0 | 0
Browns Ferry | 46_G_2 | 46 | G | 2 |  | Nuclear |  | S_C_TVA | Alabama | 1 | Limestone | 83 | 01083 | 1268.4 | 10456 | 1975 | 2055 |  |  | N | Nuclear Fuel | [13 empty] | 0 | 0 | 0 | 0
Browns Ferry | 46_G_3 | 46 | G | 3 |  | Nuclear |  | S_C_TVA | Alabama | 1 | Limestone | 83 | 01083 | 1269.6 | 10456 | 1977 | 2057 |  |  | N | Nuclear Fuel | [13 empty] | 0 | 0 | 0 | 0
Pueblo | 460_G_IC1 | 460 | G | IC1 |  | Combustion Turbine | IC Engine | WECC_CO | Colorado | 8 | Pueblo | 101 | 08101 | 2 | 12822 | 1964 | 9999 |  |  | N | Distillate Fuel Oil | [12 empty] | 1.2 | 1.7761 | 1.7761 | 1.7761 | 1.7761
Pueblo | 460_G_IC2 | 460 | G | IC2 |  | Combustion Turbine | IC Engine | WECC_CO | Colorado | 8 | Pueblo | 101 | 08101 | 2 | 12822 | 1964 | 9999 |  |  | N | Distillate Fuel Oil | [12 empty] | 1.2 | 1.7761 | 1.7761 | 1.7761 | 1.7761
Pueblo | 460_G_IC3 | 460 | G | IC3 |  | Combustion Turbine | IC Engine | WECC_CO | Colorado | 8 | Pueblo | 101 | 08101 | 2 | 12822 | 1964 | 9999 |  |  | N | Distillate Fuel Oil | [12 empty] | 1.2 | 1.7761 | 1.7761 | 1.7761 | 1.7761
Pueblo | 460_G_IC4 | 460 | G | IC4 |  | Combustion Turbine | IC Engine | WECC_CO | Colorado | 8 | Pueblo | 101 | 08101 | 2 | 12822 | 1964 | 9999 |  |  | N | Distillate Fuel Oil | [12 empty] | 1.2 | 1.7761 | 1.7761 | 1.7761 | 1.7761
Pueblo | 460_G_IC5 | 460 | G | IC5 |  | Combustion Turbine | IC Engine | WECC_CO | Colorado | 8 | Pueblo | 101 | 08101 | 2 | 12822 | 1964 | 9999 |  |  | N | Distillate Fuel Oil | [12 empty] | 1.2 | 1.7761 | 1.7761 | 1.7761 | 1.7761
Alamosa | 464_G_CT1 | 464 | G | CT1 |  | Combustion Turbine |  | WECC_CO | Colorado | 8 | Alamosa | 3 | 08003 | 13 | 17459 | 1973 | 9999 |  |  | N | Natural Gas, Distillate Fuel Oil | [12 empty] | 0.06 | 0.40657 | 0.40657 | 0.40657 | 0.40657
Alamosa | 464_G_CT2 | 464 | G | CT2 |  | Combustion Turbine |  | WECC_CO | Colorado | 8 | Alamosa | 3 | 08003 | 14 | 17458 | 1977 | 9999 |  |  | N | Natural Gas, Distillate Fuel Oil | [12 empty] | 0.06 | 0.40657 | 0.40657 | 0.40657 | 0.40657
Boulder Canyon Hydro | 466_G_1A | 466 | G | 1A |  | Hydro |  | WECC_CO | Colorado | 8 | Boulder | 13 | 08013 | 5 | 0 | 2013 | 9999 |  |  | N | Hydro | [13 empty] | 0 | 0 | 0 | 0
Cabin Creek | 467_G_A | 467 | G | A |  | Pumped Storage |  | WECC_CO | Colorado | 8 | Clear Creek | 19 | 08019 | 180.3 | 0 | 1967 | 9999 |  |  | N | Pumped Storage | [13 empty] | 0 | 0 | 0 | 0
Cabin Creek | 467_G_B | 467 | G | B |  | Pumped Storage |  | WECC_CO | Colorado | 8 | Clear Creek | 19 | 08019 | 180.3 | 0 | 1967 | 9999 |  |  | N | Pumped Storage | [13 empty] | 0 | 0 | 0 | 0
Cherokee | 469_B_4 | 469 | B | 4 | 298 | O/G Steam |  | WECC_CO | Colorado | 8 | Adams | 1 | 08001 | 352 | 10608 | 1968 | 9999 | tangential | dry | N | Natural Gas |  |  |  | LNC3 | [8 empty] | 0.88 | 0.12 | 0.12 | 0.12 | 0.12 | [10 empty] | Yes
Cherokee | 469_G_5 | 469 | G | 5 | 90850 | Combined Cycle |  | WECC_CO | Colorado | 8 | Adams | 1 | 08001 | 168 | 7050 | 2015 | 9999 |  |  | N | Natural Gas |  |  |  |  | SCR | [8 empty] | 0.0147 | 0.0147 | 0.0147 | 0.0147
Cherokee | 469_G_6 | 469 | G | 6 | 90851 | Combined Cycle |  | WECC_CO | Colorado | 8 | Adams | 1 | 08001 | 168 | 7050 | 2015 | 9999 |  |  | N | Natural Gas |  |  |  |  | SCR | [8 empty] | 0.0147 | 0.0147 | 0.0147 | 0.0147
Cherokee | 469_G_7 | 469 | G | 7 |  | Combined Cycle |  | WECC_CO | Colorado | 8 | Adams | 1 | 08001 | 240 | 7050 | 2015 | 9999 |  |  | N | Natural Gas |  |  |  |  | SCR | 2015 | [7 empty] | 0.0147 | 0.0147 | 0.0147 | 0.0147
Colbert | 47_G_GT1 | 47 | G | GT1 | 88150 | Combustion Turbine |  | S_C_TVA | Alabama | 1 | Colbert | 33 | 01033 | 45.4 | 15039 | 1972 | 9999 |  |  | N | Natural Gas, Distillate Fuel Oil | [12 empty] | 4 | 0.43593 | 0.43593 | 0.43593 | 0.43593
Colbert | 47_G_GT2 | 47 | G | GT2 | 88151 | Combustion Turbine |  | S_C_TVA | Alabama | 1 | Colbert | 33 | 01033 | 45.4 | 15044 | 1972 | 9999 |  |  | N | Natural Gas, Distillate Fuel Oil | [12 empty] | 4 | 0.42868 | 0.42868 | 0.42868 | 0.42868
Colbert | 47_G_GT3 | 47 | G | GT3 | 88152 | Combustion Turbine |  | S_C_TVA | Alabama | 1 | Colbert | 33 | 01033 | 45.4 | 15044 | 1972 | 9999 |  |  | N | Natural Gas, Distillate Fuel Oil | [12 empty] | 4 | 0.41631 | 0.41631 | 0.41631 | 0.41631
Colbert | 47_G_GT4 | 47 | G | GT4 | 88153 | Combustion Turbine |  | S_C_TVA | Alabama | 1 | Colbert | 33 | 01033 | 45.4 | 15044 | 1972 | 9999 |  |  | N | Natural Gas, Distillate Fuel Oil | [12 empty] | 4 | 0.41586 | 0.41586 | 0.41586 | 0.41586
Colbert | 47_G_GT5 | 47 | G | GT5 | 88154 | Combustion Turbine |  | S_C_TVA | Alabama | 1 | Colbert | 33 | 01033 | 45.4 | 15044 | 1972 | 9999 |  |  | N | Natural Gas, Distillate Fuel Oil | [12 empty] | 4 | 0.40593 | 0.40593 | 0.40593 | 0.40593
Colbert | 47_G_GT6 | 47 | G | GT6 | 88155 | Combustion Turbine |  | S_C_TVA | Alabama | 1 | Colbert | 33 | 01033 | 45.4 | 15044 | 1972 | 9999 |  |  | N | Natural Gas, Distillate Fuel Oil | [12 empty] | 4 | 0.42127 | 0.42127 | 0.42127 | 0.42127
Colbert | 47_G_GT7 | 47 | G | GT7 | 88156 | Combustion Turbine |  | S_C_TVA | Alabama | 1 | Colbert | 33 | 01033 | 45.4 | 15044 | 1972 | 9999 |  |  | N | Natural Gas, Distillate Fuel Oil | [12 empty] | 4 | 0.41193 | 0.41193 | 0.41193 | 0.41193
Colbert | 47_G_GT8 | 47 | G | GT8 | 88157 | Combustion Turbine |  | S_C_TVA | Alabama | 1 | Colbert | 33 | 01033 | 45.4 | 15044 | 1972 | 9999 |  |  | N | Natural Gas, Distillate Fuel Oil | [12 empty] | 4 | 0.43315 | 0.43315 | 0.43315 | 0.43315
Comanche (CO) | 470_B_1 | 470 | B | 1 | 299 | Coal Steam |  | WECC_CO | Colorado | 8 | Pueblo | 101 | 08101 | 325 | 10705 | 1973 | 2022 | tangential | dry | N | Subbituminous | Dry Scrubber | 2008 | 0.94 | LNC3 |  |  |  | B | NA | ACI | 2009 |  | 0.1 | 0.11976 | 0.11976 | 0.11976 | 0.11976 | 0.1 | 0.1 | 0.1 | 0.99 | [6 empty] | Yes
Comanche (CO) | 470_B_2 | 470 | B | 2 | 300 | Coal Steam |  | WECC_CO | Colorado | 8 | Pueblo | 101 | 08101 | 335 | 10601 | 1975 | 2026 | wall | dry | N | Subbituminous | Dry Scrubber | 2008 | 0.94 | LNBO |  |  |  | B | NA | ACI | 2009 |  | 0.1 | 0.15 | 0.15 | 0.15 | 0.15 | 0.1 | 0.1 | 0.1 | 0.99 | [6 empty] | Yes
Comanche (CO) | 470_B_3 | 470 | B | 3 | 89734 | Coal Steam |  | WECC_CO | Colorado | 8 | Pueblo | 101 | 08101 | 750 | 10172 | 2010 | 9999 | tangential | dry | N | Subbituminous | Dry Scrubber | 2010 | 0.94 | LNC3 | SCR | 2010 |  | B | NA | ACI | 2010 |  | 0.1 | 0.06626 | 0.06626 | 0.06626 | 0.06626 | 0.1 | 0.1 | 0.1 | 0.99
Fruita | 471_G_1 | 471 | G | 1 |  | Combustion Turbine |  | WECC_CO | Colorado | 8 | Mesa | 77 | 08077 | 14 | 25000 | 1973 | 9999 |  |  | N | Natural Gas, Distillate Fuel Oil | [12 empty] | 0.06 | 0.40657 | 0.40657 | 0.40657 | 0.40657
Georgetown Hydro | 472_G_1 | 472 | G | 1 |  | Hydro |  | WECC_CO | Colorado | 8 | Clear Creek | 19 | 08019 | 0.8 | 0 | 1906 | 9999 |  |  | N | Hydro | [13 empty] | 0 | 0 | 0 | 0
Georgetown Hydro | 472_G_2 | 472 | G | 2 |  | Hydro |  | WECC_CO | Colorado | 8 | Clear Creek | 19 | 08019 | 0.8 | 0 | 1908 | 9999 |  |  | N | Hydro | [13 empty] | 0 | 0 | 0 | 0
Grand Valley Project Power Plant | 473_G_1 | 473 | G | 1 |  | Hydro |  | WECC_CO | Colorado | 8 | Mesa | 77 | 08077 | 2 | 0 | 1932 | 9999 |  |  | N | Hydro | [13 empty] | 0 | 0 | 0 | 0
Grand Valley Project Power Plant | 473_G_2 | 473 | G | 2 |  | Hydro |  | WECC_CO | Colorado | 8 | Mesa | 77 | 08077 | 2.1 | 0 | 1932 | 9999 |  |  | N | Hydro | [13 empty] | 0 | 0 | 0 | 0
Salida | 474_G_2 | 474 | G | 2 |  | Hydro |  | WECC_CO | Colorado | 8 | Chaffee | 15 | 08015 | 0.6 | 0 | 1908 | 9999 |  |  | N | Hydro | [13 empty] | 0 | 0 | 0 | 0
Shoshone (CO) | 476_G_A | 476 | G | A |  | Hydro |  | WECC_CO | Colorado | 8 | Garfield | 45 | 08045 | 7.5 | 0 | 1909 | 9999 |  |  | N | Hydro | [13 empty] | 0 | 0 | 0 | 0
Shoshone (CO) | 476_G_B | 476 | G | B |  | Hydro |  | WECC_CO | Colorado | 8 | Garfield | 45 | 08045 | 7.5 | 0 | 1909 | 9999 |  |  | N | Hydro | [13 empty] | 0 | 0 | 0 | 0
Valmont | 477_G_6 | 477 | G | 6 |  | Combustion Turbine |  | WECC_CO | Colorado | 8 | Boulder | 13 | 08013 | 43 | 23284 | 1973 | 9999 |  |  | N | Natural Gas | [12 empty] | 1.2 | 0.40657 | 0.40657 | 0.40657 | 0.40657
Temescal | 479_G_1 | 479 | G | 1 |  | Hydro |  | WECC_SCE | California | 6 | Riverside | 65 | 06065 | 2.8 | 0 | 1983 | 9999 |  |  | N | Hydro | [13 empty] | 0 | 0 | 0 | 0
Guntersville | 48_G_1 | 48 | G | 1 |  | Hydro |  | S_C_TVA | Alabama | 1 | Marshall | 95 | 01095 | 31 | 0 | 1939 | 9999 |  |  | N | Hydro | [13 empty] | 0 | 0 | 0 | 0
Guntersville | 48_G_2 | 48 | G | 2 |  | Hydro |  | S_C_TVA | Alabama | 1 | Marshall | 95 | 01095 | 30.6 | 0 | 1939 | 9999 |  |  | N | Hydro | [13 empty] | 0 | 0 | 0 | 0
Guntersville | 48_G_3 | 48 | G | 3 |  | Hydro |  | S_C_TVA | Alabama | 1 | Marshall | 95 | 01095 | 29.8 | 0 | 1939 | 9999 |  |  | N | Hydro | [13 empty] | 0 | 0 | 0 | 0
Guntersville | 48_G_4 | 48 | G | 4 |  | Hydro |  | S_C_TVA | Alabama | 1 | Marshall | 95 | 01095 | 31.3 | 0 | 1952 | 9999 |  |  | N | Hydro | [13 empty] | 0 | 0 | 0 | 0
Corona | 480_G_1 | 480 | G | 1 |  | Hydro |  | WECC_SCE | California | 6 | Riverside | 65 | 06065 | 2.8 | 0 | 1983 | 9999 |  |  | N | Hydro | [13 empty] | 0 | 0 | 0 | 0
Perris | 481_G_1 | 481 | G | 1 |  | Hydro |  | WECC_SCE | California | 6 | Riverside | 65 | 06065 | 7.9 | 0 | 1983 | 9999 |  |  | N | Hydro | [13 empty] | 0 | 0 | 0 | 0
Rio Hondo | 482_G_1 | 482 | G | 1 |  | Hydro |  | WECC_SCE | California | 6 | Los Angeles | 37 | 06037 | 1.9 | 0 | 1984 | 9999 |  |  | N | Hydro | [13 empty] | 0 | 0 | 0 | 0
Coyote Creek | 483_G_1 | 483 | G | 1 |  | Hydro |  | WECC_SCE | California | 6 | Orange | 59 | 06059 | 3.1 | 0 | 1984 | 9999 |  |  | N | Hydro | [13 empty] | 0 | 0 | 0 | 0
Red Mountain | 484_G_1 | 484 | G | 1 |  | Hydro |  | WEC_SDGE | California | 6 | San Diego | 73 | 06073 | 5.9 | 0 | 1985 | 9999 |  |  | N | Hydro | [13 empty] | 0 | 0 | 0 | 0
Valley View | 487_G_1 | 487 | G | 1 |  | Hydro |  | WECC_SCE | California | 6 | Orange | 59 | 06059 | 4.1 | 0 | 1985 | 9999 |  |  | N | Hydro | [13 empty] | 0 | 0 | 0 | 0
Upper Dawson | 489_G_1 | 489 | G | 1 |  | Hydro |  | WEC_CALN | California | 6 | Tuolumne | 109 | 06109 | 5.5 | 0 | 1983 | 9999 |  |  | N | Hydro | [13 empty] | 0 | 0 | 0 | 0
Wheeler Dam | 49_G_1 | 49 | G | 1 |  | Hydro |  | S_C_TVA | Alabama | 1 | Lawrence | 79 | 01079 | 34.1 | 0 | 1936 | 9999 |  |  | N | Hydro | [13 empty] | 0 | 0 | 0 | 0
Wheeler Dam | 49_G_10 | 49 | G | 10 |  | Hydro |  | S_C_TVA | Alabama | 1 | Lawrence | 79 | 01079 | 41.9 | 0 | 1963 | 9999 |  |  | N | Hydro | [13 empty] | 0 | 0 | 0 | 0
Wheeler Dam | 49_G_11 | 49 | G | 11 |  | Hydro |  | S_C_TVA | Alabama | 1 | Lawrence | 79 | 01079 | 41.9 | 0 | 1963 | 9999 |  |  | N | Hydro | [13 empty] | 0 | 0 | 0 | 0
Wheeler Dam | 49_G_2 | 49 | G | 2 |  | Hydro |  | S_C_TVA | Alabama | 1 | Lawrence | 79 | 01079 | 33.2 | 0 | 1937 | 9999 |  |  | N | Hydro | [13 empty] | 0 | 0 | 0 | 0
Wheeler Dam | 49_G_3 | 49 | G | 3 |  | Hydro |  | S_C_TVA | Alabama | 1 | Lawrence | 79 | 01079 | 33.6 | 0 | 1941 | 9999 |  |  | N | Hydro | [13 empty] | 0 | 0 | 0 | 0
Wheeler Dam | 49_G_4 | 49 | G | 4 |  | Hydro |  | S_C_TVA | Alabama | 1 | Lawrence | 79 | 01079 | 33.4 | 0 | 1941 | 9999 |  |  | N | Hydro | [13 empty] | 0 | 0 | 0 | 0
Wheeler Dam | 49_G_5 | 49 | G | 5 |  | Hydro |  | S_C_TVA | Alabama | 1 | Lawrence | 79 | 01079 | 34.7 | 0 | 1948 | 9999 |  |  | N | Hydro | [13 empty] | 0 | 0 | 0 | 0
Wheeler Dam | 49_G_6 | 49 | G | 6 |  | Hydro |  | S_C_TVA | Alabama | 1 | Lawrence | 79 | 01079 | 34.6 | 0 | 1949 | 9999 |  |  | N | Hydro | [13 empty] | 0 | 0 | 0 | 0
Wheeler Dam | 49_G_7 | 49 | G | 7 |  | Hydro |  | S_C_TVA | Alabama | 1 | Lawrence | 79 | 01079 | 34.4 | 0 | 1949 | 9999 |  |  | N | Hydro | [13 empty] | 0 | 0 | 0 | 0
Wheeler Dam | 49_G_8 | 49 | G | 8 |  | Hydro |  | S_C_TVA | Alabama | 1 | Lawrence | 79 | 01079 | 34.5 | 0 | 1950 | 9999 |  |  | N | Hydro | [13 empty] | 0 | 0 | 0 | 0
Wheeler Dam | 49_G_9 | 49 | G | 9 |  | Hydro |  | S_C_TVA | Alabama | 1 | Lawrence | 79 | 01079 | 41.9 | 0 | 1962 | 9999 |  |  | N | Hydro | [13 empty] | 0 | 0 | 0 | 0
Center | 491_G_3 | 491 | G | 3 |  | Combustion Turbine | IC Engine | WECC_CO | Colorado | 8 | Saguache | 109 | 08109 | 0.5 | 12822 | 1963 | 9999 |  |  | N | Natural Gas, Distillate Fuel Oil | [12 empty] | 1.2 | 1.7761 | 1.7761 | 1.7761 | 1.7761
Center | 491_G_5 | 491 | G | 5 |  | Combustion Turbine | IC Engine | WECC_CO | Colorado | 8 | Saguache | 109 | 08109 | 1 | 12822 | 1959 | 9999 |  |  | N | Distillate Fuel Oil | [12 empty] | 1.2 | 1.7761 | 1.7761 | 1.7761 | 1.7761
Martin Drake | 492_B_6 | 492 | B | 6 | 314 | Coal Steam |  | WECC_CO | Colorado | 8 | El Paso | 41 | 08041 | 77 | 11314 | 1968 | 9999 | wall | dry | N | Bituminous, Subbituminous | Wet Scrubber | 2016 | 0.92 | LNB + OFA |  |  |  | B | NA | ACI | 2015 |  | 0.13 | 0.21791 | 0.21791 | 0.21791 | 0.21791 | 0.1 | 0.1 | 0.1 | 0.97 | [6 empty] | Yes
Martin Drake | 492_B_7 | 492 | B | 7 | 315 | Coal Steam |  | WECC_CO | Colorado | 8 | El Paso | 41 | 08041 | 131 | 11278 | 1974 | 9999 | wall | dry | N | Bituminous, Subbituminous | Wet Scrubber | 2017 | 0.92 | LNB + LNBO + OFA |  |  |  | B | NA | ACI | 2015 |  | 0.13 | 0.23279 | 0.23279 | 0.23279 | 0.23279 | 0.1 | 0.1 | 0.1 | 0.97 | [6 empty] | Yes
George Birdsall | 493_B_1 | 493 | B | 1 |  | O/G Steam |  | WECC_CO | Colorado | 8 | El Paso | 41 | 08041 | 16 | 14500 | 1953 | 9999 |  |  | N | Natural Gas | [12 empty] | 1.5 | 0.23505 | 0.23505 | 0.23505 | 0.23505
George Birdsall | 493_B_2 | 493 | B | 2 |  | O/G Steam |  | WECC_CO | Colorado | 8 | El Paso | 41 | 08041 | 16 | 14500 | 1954 | 9999 |  |  | N | Natural Gas | [12 empty] | 1.5 | 0.23505 | 0.23505 | 0.23505 | 0.23505
George Birdsall | 493_B_3 | 493 | B | 3 |  | O/G Steam |  | WECC_CO | Colorado | 8 | El Paso | 41 | 08041 | 23 | 14500 | 1957 | 9999 |  |  | N | Natural Gas | [12 empty] | 1.5 | 0.23505 | 0.23505 | 0.23505 | 0.23505
Thomas C Ferguson | 4937_G_CT-1 | 4937 | G | CT-1 | 90812 | Combined Cycle |  | ERC_REST | Texas | 48 | Llano | 299 | 48299 | 168 | 7050 | 2014 | 9999 | Other |  | N | Natural Gas |  |  |  | DLNB + NH3 | SCR | 2014 | [7 empty] | 0.00598 | 0.00598 | 0.00598 | 0.00598
Thomas C Ferguson | 4937_G_CT-2 | 4937 | G | CT-2 | 90813 | Combined Cycle |  | ERC_REST | Texas | 48 | Llano | 299 | 48299 | 168 | 7050 | 2014 | 9999 | Other |  | N | Natural Gas |  |  |  | DLNB + NH3 | SCR | 2014 | [7 empty] | 0.00598 | 0.00598 | 0.00598 | 0.00598
Thomas C Ferguson | 4937_G_STG | 4937 | G | STG |  | Combined Cycle |  | ERC_REST | Texas | 48 | Llano | 299 | 48299 | 180 | 7050 | 2014 | 9999 |  |  | N | Natural Gas |  |  |  | DLNB + NH3 | SCR | 2014 | [7 empty] | 0.00598 | 0.00598 | 0.00598 | 0.00598
Barney M Davis | 4939_B_1 | 4939 | B | 1 | 2658 | O/G Steam |  | ERC_REST | Texas | 48 | Nueces | 355 | 48355 | 330 | 11750 | 1974 | 9999 | tangential |  | N | Natural Gas | [12 empty] | 1.157 | 0.16452 | 0.16452 | 0.16452 | 0.16452
Barney M Davis | 4939_G_2 | 4939 | G | 2 |  | Combined Cycle |  | ERC_REST | Texas | 48 | Nueces | 355 | 48355 | 319 | 7736 | 1976 | 9999 | tangential |  | N | Natural Gas |  |  |  |  | SCR | [8 empty] | 0.0193 | 0.0193 | 0.0193 | 0.0193
Barney M Davis | 4939_G_3 | 4939 | G | 3 | 90244 | Combined Cycle |  | ERC_REST | Texas | 48 | Nueces | 355 | 48355 | 157 | 7736 | 2010 | 9999 |  |  | N | Natural Gas |  |  |  | NH3 | SCR | 2009 | [6 empty] | 0.06 | 0.0193 | 0.0193 | 0.0193 | 0.0193
Barney M Davis | 4939_G_4 | 4939 | G | 4 | 90245 | Combined Cycle |  | ERC_REST | Texas | 48 | Nueces | 355 | 48355 | 157 | 7736 | 2010 | 9999 |  |  | N | Natural Gas |  |  |  | NH3 | SCR | 2009 | [6 empty] | 0.06 | 0.0193 | 0.0193 | 0.0193 | 0.0193
Manitou Springs | 494_G_1 | 494 | G | 1 |  | Hydro |  | WECC_CO | Colorado | 8 | El Paso | 41 | 08041 | 2.5 | 0 | 1939 | 9999 |  |  | N | Hydro | [13 empty] | 0 | 0 | 0 | 0
Manitou Springs | 494_G_2 | 494 | G | 2 |  | Hydro |  | WECC_CO | Colorado | 8 | El Paso | 41 | 08041 | 2.6 | 0 | 1927 | 9999 |  |  | N | Hydro | [13 empty] | 0 | 0 | 0 | 0
Manitou Springs | 494_G_3 | 494 | G | 3 |  | Hydro |  | WECC_CO | Colorado | 8 | El Paso | 41 | 08041 | 0.5 | 0 | 2006 | 9999 |  |  | N | Hydro | [13 empty] | 0 | 0 | 0 | 0
Riverside (OK) | 4940_B_1501 | 4940 | B | 1501 | 2660 | O/G Steam |  | SPP_WEST | Oklahoma | 40 | Tulsa | 143 | 40143 | 454 | 11130 | 1974 | 9999 | wall | dry | N | Natural Gas |  |  |  | LNB + OFA | [8 empty] | 0.52 | 0.31956 | 0.31956 | 0.31956 | 0.31956
Riverside (OK) | 4940_B_1502 | 4940 | B | 1502 | 2661 | O/G Steam |  | SPP_WEST | Oklahoma | 40 | Tulsa | 143 | 40143 | 455 | 11334 | 1976 | 9999 | wall | dry | N | Natural Gas |  |  |  | LNB + OFA | [8 empty] | 0.52 | 0.25696 | 0.25696 | 0.25696 | 0.25696
Riverside (OK) | 4940_G_3 | 4940 | G | 3 | 1871 | Combustion Turbine |  | SPP_WEST | Oklahoma | 40 | Tulsa | 143 | 40143 | 79 | 12944 | 2008 | 9999 |  |  | N | Natural Gas |  |  |  | CM | [9 empty] | 0.115 | 0.115 | 0.115 | 0.115
Riverside (OK) | 4940_G_4 | 4940 | G | 4 | 1872 | Combustion Turbine |  | SPP_WEST | Oklahoma | 40 | Tulsa | 143 | 40143 | 79 | 12945 | 2008 | 9999 |  |  | N | Natural Gas |  |  |  | CM | [9 empty] | 0.12053 | 0.12053 | 0.12053 | 0.12053
Riverside (OK) | 4940_G_IC1 | 4940 | G | IC1 |  | Combustion Turbine | IC Engine | SPP_WEST | Oklahoma | 40 | Tulsa | 143 | 40143 | 2.8 | 12822 | 1976 | 9999 |  |  | N | Distillate Fuel Oil | [12 empty] | 0.8 | 0.32522 | 0.32522 | 0.32522 | 0.32522
Ruxton Park | 495_G_1 | 495 | G | 1 |  | Hydro |  | WECC_CO | Colorado | 8 | El Paso | 41 | 08041 | 1 | 0 | 1925 | 9999 |  |  | N | Hydro | [13 empty] | 0 | 0 | 0 | 0
Pittsfield Generating LP | 50002_G_GEN1 | 50002 | G | GEN1 | 3627 | Combined Cycle |  | NENGREST | Massachusetts | 25 | Berkshire | 3 | 25003 | 35.2 | 8786 | 1990 | 9999 |  |  | Y | Natural Gas, Distillate Fuel Oil |  |  |  | STM | SCR | [8 empty] | 0.02638 | 0.02638 | 0.02638 | 0.02638
Pittsfield Generating LP | 50002_G_GEN2 | 50002 | G | GEN2 | 3628 | Combined Cycle |  | NENGREST | Massachusetts | 25 | Berkshire | 3 | 25003 | 35.2 | 8786 | 1990 | 9999 |  |  | Y | Natural Gas, Distillate Fuel Oil |  |  |  | STM | SCR | [8 empty] | 0.02638 | 0.02638 | 0.02638 | 0.02638
Pittsfield Generating LP | 50002_G_GEN3 | 50002 | G | GEN3 | 3629 | Combined Cycle |  | NENGREST | Massachusetts | 25 | Berkshire | 3 | 25003 | 35.2 | 8786 | 1990 | 9999 |  |  | Y | Natural Gas, Distillate Fuel Oil |  |  |  | STM | SCR | [8 empty] | 0.02638 | 0.02638 | 0.02638 | 0.02638
Pittsfield Generating LP | 50002_G_GEN4 | 50002 | G | GEN4 |  | Combined Cycle |  | NENGREST | Massachusetts | 25 | Berkshire | 3 | 25003 | 45.8 | 8786 | 1990 | 9999 |  |  | Y | Natural Gas, Distillate Fuel Oil |  |  |  | STM | SCR | [8 empty] | 0.02638 | 0.02638 | 0.02638 | 0.02638
Linden Cogen Plant | 50006_G_GTG1 | 50006 | G | GTG1 | 3631 | Combined Cycle |  | NY_Z_J | New Jersey | 34 | Union | 39 | 34039 | 95.2 | 6762 | 1992 | 9999 |  |  | Y | Natural Gas |  |  |  | STM | SCR | [8 empty] | 0.02538 | 0.02538 | 0.02538 | 0.02538
Linden Cogen Plant | 50006_G_GTG2 | 50006 | G | GTG2 | 3632 | Combined Cycle |  | NY_Z_J | New Jersey | 34 | Union | 39 | 34039 | 95.2 | 6762 | 1992 | 9999 |  |  | Y | Natural Gas |  |  |  | STM | SCR | [8 empty] | 0.02538 | 0.02538 | 0.02538 | 0.02538
Linden Cogen Plant | 50006_G_GTG3 | 50006 | G | GTG3 | 3633 | Combined Cycle |  | NY_Z_J | New Jersey | 34 | Union | 39 | 34039 | 95.2 | 6762 | 1992 | 9999 |  |  | Y | Natural Gas |  |  |  | STM | SCR | [8 empty] | 0.02471 | 0.02471 | 0.02471 | 0.02471
Linden Cogen Plant | 50006_G_GTG4 | 50006 | G | GTG4 | 3634 | Combined Cycle |  | NY_Z_J | New Jersey | 34 | Union | 39 | 34039 | 95.2 | 6762 | 1992 | 9999 |  |  | Y | Natural Gas |  |  |  | STM | SCR | [8 empty] | 0.02471 | 0.02471 | 0.02471 | 0.02471
Linden Cogen Plant | 50006_G_GTG5 | 50006 | G | GTG5 | 3635 | Combined Cycle |  | NY_Z_J | New Jersey | 34 | Union | 39 | 34039 | 95.2 | 6762 | 1992 | 9999 |  |  | Y | Natural Gas, Distillate Fuel Oil |  |  |  | STM | SCR | [8 empty] | 0.01053 | 0.01053 | 0.01053 | 0.01053
Linden Cogen Plant | 50006_G_GTG6 | 50006 | G | GTG6 | 3630 | Combined Cycle |  | NY_Z_J | New Jersey | 34 | Union | 39 | 34039 | 145.3 | 6762 | 2002 | 9999 |  |  | Y | Natural Gas, Distillate Fuel Oil |  |  |  | DLNB + H2O | SCR | [8 empty] | 0.01053 | 0.01053 | 0.01053 | 0.01053
Linden Cogen Plant | 50006_G_STG1 | 50006 | G | STG1 |  | Combined Cycle |  | NY_Z_J | New Jersey | 34 | Union | 39 | 34039 | 95.2 | 6762 | 1992 | 9999 |  |  | Y | Natural Gas |  |  |  | STM | SCR | 1992 | [7 empty] | 0.02538 | 0.02538 | 0.02538 | 0.02538
Linden Cogen Plant | 50006_G_STG2 | 50006 | G | STG2 |  | Combined Cycle |  | NY_Z_J | New Jersey | 34 | Union | 39 | 34039 | 95.2 | 6762 | 1992 | 9999 |  |  | Y | Natural Gas |  |  |  | STM | SCR | 1992 | [7 empty] | 0.02471 | 0.02471 | 0.02471 | 0.02471
Linden Cogen Plant | 50006_G_STG3 | 50006 | G | STG3 |  | Combined Cycle |  | NY_Z_J | New Jersey | 34 | Union | 39 | 34039 | 95.1 | 6762 | 1992 | 9999 |  |  | Y | Natural Gas, Distillate Fuel Oil |  |  |  | DLNB + H2O | SCR | 1992 | [7 empty] | 0.01053 | 0.01053 | 0.01053 | 0.01053
Glen Ferris Hydro | 50010_G_GEN1 | 50010 | G | GEN1 |  | Hydro |  | PJM_West | West Virginia | 54 | Fayette | 19 | 54019 | 0.4 | 0 | 1912 | 9999 |  |  | N | Hydro | [13 empty] | 0 | 0 | 0 | 0
Glen Ferris Hydro | 50010_G_GEN2 | 50010 | G | GEN2 |  | Hydro |  | PJM_West | West Virginia | 54 | Fayette | 19 | 54019 | 0.4 | 0 | 1912 | 9999 |  |  | N | Hydro | [13 empty] | 0 | 0 | 0 | 0
Glen Ferris Hydro | 50010_G_GEN3 | 50010 | G | GEN3 |  | Hydro |  | PJM_West | West Virginia | 54 | Fayette | 19 | 54019 | 0.4 | 0 | 1912 | 9999 |  |  | N | Hydro | [13 empty] | 0 | 0 | 0 | 0
Glen Ferris Hydro | 50010_G_GEN4 | 50010 | G | GEN4 |  | Hydro |  | PJM_West | West Virginia | 54 | Fayette | 19 | 54019 | 0.4 | 0 | 1912 | 9999 |  |  | N | Hydro | [13 empty] | 0 | 0 | 0 | 0
Glen Ferris Hydro | 50010_G_GEN5 | 50010 | G | GEN5 |  | Hydro |  | PJM_West | West Virginia | 54 | Fayette | 19 | 54019 | 0.4 | 0 | 1912 | 9999 |  |  | N | Hydro | [13 empty] | 0 | 0 | 0 | 0
Glen Ferris Hydro | 50010_G_GEN6 | 50010 | G | GEN6 |  | Hydro |  | PJM_West | West Virginia | 54 | Fayette | 19 | 54019 | 0.4 | 0 | 1912 | 9999 |  |  | N | Hydro | [13 empty] | 0 | 0 | 0 | 0
Glen Ferris Hydro | 50010_G_GEN7 | 50010 | G | GEN7 |  | Hydro |  | PJM_West | West Virginia | 54 | Fayette | 19 | 54019 | 1.9 | 0 | 1917 | 9999 |  |  | N | Hydro | [13 empty] | 0 | 0 | 0 | 0
Glen Ferris Hydro | 50010_G_GEN8 | 50010 | G | GEN8 |  | Hydro |  | PJM_West | West Virginia | 54 | Fayette | 19 | 54019 | 1.9 | 0 | 1917 | 9999 |  |  | N | Hydro | [13 empty] | 0 | 0 | 0 | 0
Hawks Nest Hydro | 50011_G_GEN1 | 50011 | G | GEN1 |  | Hydro |  | PJM_West | West Virginia | 54 | Fayette | 19 | 54019 | 24.2 | 0 | 1936 | 9999 |  |  | N | Hydro | [13 empty] | 0 | 0 | 0 | 0
Hawks Nest Hydro | 50011_G_GEN2 | 50011 | G | GEN2 |  | Hydro |  | PJM_West | West Virginia | 54 | Fayette | 19 | 54019 | 24.2 | 0 | 1936 | 9999 |  |  | N | Hydro | [13 empty] | 0 | 0 | 0 | 0
Hawks Nest Hydro | 50011_G_GEN3 | 50011 | G | GEN3 |  | Hydro |  | PJM_West | West Virginia | 54 | Fayette | 19 | 54019 | 24.2 | 0 | 1936 | 9999 |  |  | N | Hydro | [13 empty] | 0 | 0 | 0 | 0
Hawks Nest Hydro | 50011_G_GEN4 | 50011 | G | GEN4 |  | Hydro |  | PJM_West | West Virginia | 54 | Fayette | 19 | 54019 | 24.2 | 0 | 1936 | 9999 |  |  | N | Hydro | [13 empty] | 0 | 0 | 0 | 0
Plant 31 Paper Mill | 50028_B_1FW | 50028 | B | 1FW |  | Non-Fossil Waste |  | MIS_LA | Louisiana | 22 | Ouachita | 73 | 22073 | 9 | 4703 | 1964 | 9999 |  |  | Y | Non-Fossil Waste | [13 empty] | 0 | 0 | 0 | 0
Plant 31 Paper Mill | 50028_B_1HP | 50028 | B | 1HP |  | Non-Fossil Waste |  | MIS_LA | Louisiana | 22 | Ouachita | 73 | 22073 | 9 | 4703 | 1977 | 9999 |  |  | Y | Non-Fossil Waste | [7 empty] | C | NA |  |  |  |  | 0 | 0 | 0 | 0
Plant 31 Paper Mill | 50028_B_2FW | 50028 | B | 2FW |  | Non-Fossil Waste |  | MIS_LA | Louisiana | 22 | Ouachita | 73 | 22073 | 9 | 4703 | 1964 | 9999 |  |  | Y | Non-Fossil Waste | [13 empty] | 0 | 0 | 0 | 0
Plant 31 Paper Mill | 50028_B_4BW | 50028 | B | 4BW |  | Non-Fossil Waste |  | MIS_LA | Louisiana | 22 | Ouachita | 73 | 22073 | 9 | 4703 | 1975 | 9999 |  |  | Y | Non-Fossil Waste | [7 empty] | ESPH | No |  |  |  |  | 0 | 0 | 0 | 0
Plant 31 Paper Mill | 50028_B_5CE | 50028 | B | 5CE |  | Non-Fossil Waste |  | MIS_LA | Louisiana | 22 | Ouachita | 73 | 22073 | 9 | 4703 | 1988 | 9999 |  |  | Y | Non-Fossil Waste | [7 empty] | ESPH | No |  |  |  |  | 0 | 0 | 0 | 0
Plant 31 Paper Mill | 50028_G_GEN7 | 50028 | G | GEN7 |  | Combined Cycle |  | MIS_LA | Louisiana | 22 | Ouachita | 73 | 22073 | 32 | 6250 | 2016 | 9999 |  |  | Y | Natural Gas |  |  |  |  | SCR | [8 empty] | 0.011 | 0.011 | 0.011 | 0.011
Mt Ida Hydroelectric | 50031_G_3983 | 50031 | G | 3983 |  | Hydro |  | NY_Z_F | New York | 36 | Rensselaer | 83 | 36083 | 1.5 | 0 | 1992 | 9999 |  |  | N | Hydro | [13 empty] | 0 | 0 | 0 | 0
Mt Ida Hydroelectric | 50031_G_3986 | 50031 | G | 3986 |  | Hydro |  | NY_Z_F | New York | 36 | Rensselaer | 83 | 36083 | 1.5 | 0 | 1992 | 9999 |  |  | N | Hydro | [13 empty] | 0 | 0 | 0 | 0
Valley Falls Hydroelectric Facility | 50034_G_GEN1 | 50034 | G | GEN1 |  | Hydro |  | NY_Z_F | New York | 36 | Rensselaer | 83 | 36083 | 2.5 | 0 | 1985 | 9999 |  |  | N | Hydro | [13 empty] | 0 | 0 | 0 | 0
MMWAC Resource Recovery Facility | 50035_G_ST1 | 50035 | G | ST1 |  | Municipal Solid Waste |  | NENG_ME | Maine | 23 | Androscoggin | 1 | 23001 | 2.7 | 19707 | 1992 | 9999 |  |  | N | MSW | Reagent Injection | 1992 | 0.916 | [9 empty] | 1.461 | 1.1503 | 1.1503 | 1.1503 | 1.1503 | 0.08 | 0.08 | 0.08
New Martinsville Hannibal Hydro | 50036_G_UNT1 | 50036 | G | UNT1 |  | Hydro |  | PJM_AP | West Virginia | 54 | Wetzel | 103 | 54103 | 9.5 | 0 | 1988 | 9999 |  |  | N | Hydro | [13 empty] | 0 | 0 | 0 | 0
New Martinsville Hannibal Hydro | 50036_G_UNT2 | 50036 | G | UNT2 |  | Hydro |  | PJM_AP | West Virginia | 54 | Wetzel | 103 | 54103 | 9.5 | 0 | 1988 | 9999 |  |  | N | Hydro | [13 empty] | 0 | 0 | 0 | 0
Rio Bravo Hydro Project | 50037_G_UNT1 | 50037 | G | UNT1 |  | Hydro |  | WEC_CALN | California | 6 | Kern | 29 | 06029 | 6.7 | 0 | 1989 | 9999 |  |  | N | Hydro | [13 empty] | 0 | 0 | 0 | 0
Rio Bravo Hydro Project | 50037_G_UNT2 | 50037 | G | UNT2 |  | Hydro |  | WEC_CALN | California | 6 | Kern | 29 | 06029 | 6.7 | 0 | 1989 | 9999 |  |  | N | Hydro | [13 empty] | 0 | 0 | 0 | 0
Houston Chemical Complex Battleground | 50043_G_GT1 | 50043 | G | GT1 |  | Combined Cycle |  | ERC_REST | Texas | 48 | Harris | 201 | 48201 | 66 | 8951 | 1982 | 9999 |  |  | Y | Natural Gas |  |  |  |  | SCR | [8 empty] | 0.01896 | 0.01896 | 0.01896 | 0.01896
Houston Chemical Complex Battleground | 50043_G_GT2 | 50043 | G | GT2 |  | Combined Cycle |  | ERC_REST | Texas | 48 | Harris | 201 | 48201 | 66 | 8951 | 1982 | 9999 |  |  | Y | Natural Gas |  |  |  |  | SCR | [8 empty] | 0.01896 | 0.01896 | 0.01896 | 0.01896
Houston Chemical Complex Battleground | 50043_G_GT3 | 50043 | G | GT3 |  | Combined Cycle |  | ERC_REST | Texas | 48 | Harris | 201 | 48201 | 69 | 8951 | 2005 | 9999 |  |  | Y | Natural Gas |  |  |  |  | SCR | [8 empty] | 0.01896 | 0.01896 | 0.01896 | 0.01896
Houston Chemical Complex Battleground | 50043_G_ST | 50043 | G | ST |  | Combined Cycle |  | ERC_REST | Texas | 48 | Harris | 201 | 48201 | 62 | 8951 | 1982 | 9999 |  |  | Y | Natural Gas |  |  |  |  | SCR | 2005 | [7 empty] | 0.01896 | 0.01896 | 0.01896 | 0.01896
Scotia Co-gen Humboldt Redwood Company LLC | 50049_B_BLRA | 50049 | B | BLRA |  | Biomass |  | WEC_CALN | California | 6 | Humboldt | 23 | 06023 | 16.2 | 14268 | 1988 | 9999 |  |  | Y | Biomass | [7 empty] | ESPH | No |  |  |  |  | 0.25617 | 0.25617 | 0.25617 | 0.25617
Scotia Co-gen Humboldt Redwood Company LLC | 50049_B_BLRB | 50049 | B | BLRB |  | Biomass |  | WEC_CALN | California | 6 | Humboldt | 23 | 06023 | 8.7 | 14268 | 1988 | 9999 |  |  | Y | Biomass | [7 empty] | ESPH | No |  |  |  |  | 0.25617 | 0.25617 | 0.25617 | 0.25617
Scotia Co-gen Humboldt Redwood Company LLC | 50049_B_BLRC | 50049 | B | BLRC |  | Biomass |  | WEC_CALN | California | 6 | Humboldt | 23 | 06023 | 8.7 | 14268 | 1988 | 9999 |  |  | Y | Biomass | [7 empty] | ESPH | No |  |  |  |  | 0.25617 | 0.25617 | 0.25617 | 0.25617
Penobscot Energy Recovery | 50051_B_BLR A | 50051 | B | BLR A |  | Municipal Solid Waste |  | NENG_ME | Maine | 23 | Penobscot | 19 | 23019 | 10.6 | 19707 | 1987 | 9999 |  |  | N | MSW | Dry Scrubber | 1987 | 0.877 | OFA |  |  |  | B | NA |  |  |  |  | 0.3 | 0.3 | 0.3 | 0.3 | 0.08 | 0.08 | 0.08
Penobscot Energy Recovery | 50051_B_BLR B | 50051 | B | BLR B |  | Municipal Solid Waste |  | NENG_ME | Maine | 23 | Penobscot | 19 | 23019 | 10.6 | 19707 | 1987 | 9999 |  |  | N | MSW | Dry Scrubber | 1987 | 0.877 | OFA |  |  |  | B | NA |  |  |  |  | 0.3 | 0.3 | 0.3 | 0.3 | 0.08 | 0.08 | 0.08
Brown Station Road Plant I | 50060_G_9314 | 50060 | G | 9314 |  | Landfill Gas |  | PJM_SMAC | Maryland | 24 | Prince Georges | 33 | 24033 | 0.8 | 14242 | 1987 | 9999 |  |  | N | Landfill Gas | [13 empty] | 0.24082 | 0.24082 | 0.24082 | 0.24082
Univ of Calif Santa Cruz Cogeneration | 50064_G_003 | 50064 | G | 003 |  | Combustion Turbine |  | WEC_CALN | California | 6 | Santa Cruz | 87 | 06087 | 4.4 | 12062 | 2015 | 9999 |  |  | Y | Natural Gas, Distillate Fuel Oil | [13 empty] | 0.011 | 0.011 | 0.011 | 0.011
Calistoga Power Plant | 50066_G_UNT1 | 50066 | G | UNT1 |  | Geothermal |  | WEC_CALN | California | 6 | Lake | 33 | 06033 | 50 | 9771 | 1984 | 9999 |  |  | N | Geothermal | [13 empty] | 0 | 0 | 0 | 0 | 0.3713 | 0.3713 | 0.3713
Calistoga Power Plant | 50066_G_UNT2 | 50066 | G | UNT2 |  | Geothermal |  | WEC_CALN | California | 6 | Lake | 33 | 06033 | 50 | 9771 | 1984 | 9999 |  |  | N | Geothermal | [13 empty] | 0 | 0 | 0 | 0 | 0.3713 | 0.3713 | 0.3713
Borger Plant | 50067_B_1 | 50067 | B | 1 |  | Fossil Waste |  | SPP_SPS | Texas | 48 | Hutchinson | 233 | 48233 | 13.8 | 5399 | 1974 | 9999 |  |  | Y | Fossil Waste | [12 empty] | 1.09 | 0.02195 | 0.02195 | 0.02195 | 0.02195
Borger Plant | 50067_B_2 | 50067 | B | 2 |  | Fossil Waste |  | SPP_SPS | Texas | 48 | Hutchinson | 233 | 48233 | 13.8 | 5399 | 2009 | 9999 |  |  | Y | Fossil Waste | [12 empty] | 1.09 | 0.02195 | 0.02195 | 0.02195 | 0.02195
Palm Beach Renewable Energy Facility 1 | 50071_B_BLR1 | 50071 | B | BLR1 |  | Municipal Solid Waste |  | FRCC | Florida | 12 | Palm Beach | 99 | 12099 | 25 | 18579 | 1989 | 9999 |  |  | N | MSW | Dry Scrubber | 1989 | 0.663 | OFA | SNCR |  | 2010 | B | NA | ACI | 2010 |  |  | 0.339 | 0.25425 | 0.339 | 0.25425 | 0.08 | 0.08 | 0.08
Palm Beach Renewable Energy Facility 1 | 50071_B_BLR2 | 50071 | B | BLR2 |  | Municipal Solid Waste |  | FRCC | Florida | 12 | Palm Beach | 99 | 12099 | 25 | 18579 | 1989 | 9999 |  |  | N | MSW | Dry Scrubber | 1989 | 0.663 | OFA | SNCR |  | 2011 | B | NA | ACI | 2011 |  |  | 0.376 | 0.282 | 0.376 | 0.282 | 0.08 | 0.08 | 0.08
Goodyear Lake Plant | 50079_G_GEN1 | 50079 | G | GEN1 |  | Hydro |  | NY_Z_C&E | New York | 36 | Otsego | 77 | 36077 | 0.8 | 0 | 1980 | 9999 |  |  | N | Hydro | [13 empty] | 0 | 0 | 0 | 0
Goodyear Lake Plant | 50079_G_GEN2 | 50079 | G | GEN2 |  | Hydro |  | NY_Z_C&E | New York | 36 | Otsego | 77 | 36077 | 0.6 | 0 | 1980 | 9999 |  |  | N | Hydro | [13 empty] | 0 | 0 | 0 | 0
Otis Hydro | 50080_G_GEN1 | 50080 | G | GEN1 |  | Hydro |  | NENG_ME | Maine | 23 | Franklin | 7 | 23007 | 5.1 | 0 | 1985 | 9999 |  |  | N | Hydro | [13 empty] | 0 | 0 | 0 | 0
Otis Hydro | 50080_G_GEN2 | 50080 | G | GEN2 |  | Hydro |  | NENG_ME | Maine | 23 | Franklin | 7 | 23007 | 5.1 | 0 | 1985 | 9999 |  |  | N | Hydro | [13 empty] | 0 | 0 | 0 | 0
International Paper Riley Hydro | 50081_G_GEN1 | 50081 | G | GEN1 |  | Hydro |  | NENG_ME | Maine | 23 | Franklin | 7 | 23007 | 1.1 | 0 | 1981 | 9999 |  |  | N | Hydro | [13 empty] | 0 | 0 | 0 | 0
International Paper Riley Hydro | 50081_G_GEN2 | 50081 | G | GEN2 |  | Hydro |  | NENG_ME | Maine | 23 | Franklin | 7 | 23007 | 1.1 | 0 | 1981 | 9999 |  |  | N | Hydro | [13 empty] | 0 | 0 | 0 | 0
International Paper Riley Hydro | 50081_G_GEN3 | 50081 | G | GEN3 |  | Hydro |  | NENG_ME | Maine | 23 | Franklin | 7 | 23007 | 1.1 | 0 | 1981 | 9999 |  |  | N | Hydro | [13 empty] | 0 | 0 | 0 | 0
International Paper Riley Hydro | 50081_G_GEN4 | 50081 | G | GEN4 |  | Hydro |  | NENG_ME | Maine | 23 | Franklin | 7 | 23007 | 1.1 | 0 | 1981 | 9999 |  |  | N | Hydro | [13 empty] | 0 | 0 | 0 | 0
International Paper Riley Hydro | 50081_G_GEN5 | 50081 | G | GEN5 |  | Hydro |  | NENG_ME | Maine | 23 | Franklin | 7 | 23007 | 1.1 | 0 | 1981 | 9999 |  |  | N | Hydro | [13 empty] | 0 | 0 | 0 | 0
International Paper Riley Hydro | 50081_G_GEN6 | 50081 | G | GEN6 |  | Hydro |  | NENG_ME | Maine | 23 | Franklin | 7 | 23007 | 1.1 | 0 | 1981 | 9999 |  |  | N | Hydro | [13 empty] | 0 | 0 | 0 | 0
Sheep Creek Hydro | 50091_G_TB1 | 50091 | G | TB1 |  | Hydro |  | WECC_PNW | Washington | 53 | Stevens | 65 | 53065 | 1.3 | 0 | 1986 | 9999 |  |  | N | Hydro | [13 empty] | 0 | 0 | 0 | 0
Sheep Creek Hydro | 50091_G_TB2 | 50091 | G | TB2 |  | Hydro |  | WECC_PNW | Washington | 53 | Stevens | 65 | 53065 | 0.3 | 0 | 1986 | 9999 |  |  | N | Hydro | [13 empty] | 0 | 0 | 0 | 0
Chateaugay High Falls Hydro | 50093_G_WT | 50093 | G | WT |  | Hydro |  | NY_Z_D | New York | 36 | Franklin | 33 | 36033 | 1.6 | 0 | 1988 | 9999 |  |  | N | Hydro | [13 empty] | 0 | 0 | 0 | 0
Tamarack Energy Partnership | 50099_G_GEN1 | 50099 | G | GEN1 |  | Biomass |  | WECC_ID | Idaho | 16 | Adams | 3 | 16003 | 5.8 | 15942 | 1983 | 9999 |  |  | Y | Biomass | [13 empty] | 0.22 | 0.22 | 0.22 | 0.22
China Mill Hydro | 50103_G_GEN 1 | 50103 | G | GEN 1 |  | Hydro |  | NENGREST | New Hampshire | 33 | Merrimack | 13 | 33013 | 1.7 | 0 | 1981 | 9999 |  |  | N | Hydro | [13 empty] | 0 | 0 | 0 | 0
Paris Energy Center | 50109_G_GEN1 | 50109 | G | GEN1 | 89668 | Combined Cycle |  | ERC_REST | Texas | 48 | Lamar | 277 | 48277 | 78 | 8795 | 1989 | 9999 |  |  | N | Natural Gas, Distillate Fuel Oil |  |  |  | STM | [8 empty] | 1.09 | 0.13693 | 0.13693 | 0.13693 | 0.13693
Paris Energy Center | 50109_G_GEN2 | 50109 | G | GEN2 | 89669 | Combined Cycle |  | ERC_REST | Texas | 48 | Lamar | 277 | 48277 | 80 | 8795 | 1989 | 9999 |  |  | N | Natural Gas, Distillate Fuel Oil |  |  |  | STM | [8 empty] | 1.09 | 0.13693 | 0.13693 | 0.13693 | 0.13693
Paris Energy Center | 50109_G_GEN3 | 50109 | G | GEN3 |  | Combined Cycle |  | ERC_REST | Texas | 48 | Lamar | 277 | 48277 | 78 | 8795 | 1989 | 9999 |  |  | N | Natural Gas, Distillate Fuel Oil |  |  |  | LNB + STM | [8 empty] | 1.09 | 0.13693 | 0.13693 | 0.13693 | 0.13693
Sierra Pacific Burney Facility | 50110_B_BLR1 | 50110 | B | BLR1 |  | Biomass |  | WEC_CALN | California | 6 | Shasta | 89 | 06089 | 18.9 | 5946 | 1986 | 9999 |  |  | Y | Biomass |  |  |  | OFA |  |  |  | ESPC + C | No |  |  |  |  | 0.11917 | 0.11917 | 0.11917 | 0.11917
Sierra Pacific Loyalton Facility | 50111_G_GEN1 | 50111 | G | GEN1 |  | Biomass |  | WEC_CALN | California | 6 | Sierra | 91 | 06091 | 11.8 | 17397 | 1989 | 9999 |  |  | N | Biomass | [13 empty] | 0.25617 | 0.25617 | 0.25617 | 0.25617
US Borax | 50115_G_GEN1 | 50115 | G | GEN1 |  | Combustion Turbine |  | WECC_SCE | California | 6 | Kern | 29 | 06029 | 39 | 16297 | 1984 | 9999 |  |  | Y | Natural Gas | [12 empty] | 0.74 | 0.08369 | 0.08369 | 0.08369 | 0.08369
Hal C Weaver Power Plant | 50118_G_GEN10 | 50118 | G | GEN10 |  | Combined Cycle |  | ERC_REST | Texas | 48 | Travis | 453 | 48453 | 33 | 7130 | 2010 | 9999 |  |  | Y | Natural Gas |  |  |  |  | SCR | [8 empty] | 0.02721 | 0.02721 | 0.02721 | 0.02721
Hal C Weaver Power Plant | 50118_G_GEN4 | 50118 | G | GEN4 |  | Combined Cycle |  | ERC_REST | Texas | 48 | Travis | 453 | 48453 | 7.6 | 7130 | 1951 | 9999 |  |  | Y | Natural Gas |  |  |  | FR + NH3 | SCR | 2010 | [7 empty] | 0.04937 | 0.04937 | 0.04937 | 0.04937
Hal C Weaver Power Plant | 50118_G_GEN5 | 50118 | G | GEN5 |  | Combined Cycle |  | ERC_REST | Texas | 48 | Travis | 453 | 48453 | 6 | 7130 | 1959 | 9999 |  |  | Y | Natural Gas |  |  |  |  | SCR | [8 empty] | 0.04937 | 0.04937 | 0.04937 | 0.04937
Hal C Weaver Power Plant | 50118_G_GEN7 | 50118 | G | GEN7 |  | Combined Cycle |  | ERC_REST | Texas | 48 | Travis | 453 | 48453 | 27.6 | 7130 | 1979 | 9999 |  |  | Y | Natural Gas |  |  |  | FR | SCR | [8 empty] | 0.04937 | 0.04937 | 0.04937 | 0.04937
Hal C Weaver Power Plant | 50118_G_GEN8 | 50118 | G | GEN8 |  | Combined Cycle |  | ERC_REST | Texas | 48 | Travis | 453 | 48453 | 46.5 | 7130 | 1987 | 9999 |  |  | Y | Natural Gas |  |  |  |  | SCR | [8 empty] | 0.04937 | 0.04937 | 0.04937 | 0.04937
Hal C Weaver Power Plant | 50118_G_GEN9 | 50118 | G | GEN9 |  | Combined Cycle |  | ERC_REST | Texas | 48 | Travis | 453 | 48453 | 26.1 | 7130 | 2004 | 9999 |  |  | Y | Natural Gas |  |  |  |  | SCR | [8 empty] | 0.02721 | 0.02721 | 0.02721 | 0.02721
Phillips 66 Rodeo Refinery | 50119_G_GENA | 50119 | G | GENA |  | Fossil Waste |  | WEC_CALN | California | 6 | Contra Costa | 13 | 06013 | 15.3 | 5125 | 1987 | 9999 |  |  | Y | Fossil Waste | [13 empty] | 0.04795 | 0.04795 | 0.04795 | 0.04795
Phillips 66 Rodeo Refinery | 50119_G_GENB | 50119 | G | GENB |  | Fossil Waste |  | WEC_CALN | California | 6 | Contra Costa | 13 | 06013 | 15.4 | 5125 | 1987 | 9999 |  |  | Y | Fossil Waste | [13 empty] | 0.04795 | 0.04795 | 0.04795 | 0.04795
Phillips 66 Rodeo Refinery | 50119_G_GENC | 50119 | G | GENC |  | Fossil Waste |  | WEC_CALN | California | 6 | Contra Costa | 13 | 06013 | 14.9 | 5125 | 1987 | 9999 |  |  | Y | Fossil Waste | [13 empty] | 0.04795 | 0.04795 | 0.04795 | 0.04795
Normanskill Hydro Project | 50123_G_GEN1 | 50123 | G | GEN1 |  | Hydro |  | NY_Z_F | New York | 36 | Albany | 1 | 36001 | 1.2 | 0 | 1983 | 9999 |  |  | N | Hydro | [13 empty] | 0 | 0 | 0 | 0
Ottauquechee Hydro | 50126_G_1 | 50126 | G | 1 |  | Hydro |  | NENGREST | Vermont | 50 | Windsor | 27 | 50027 | 1.1 | 0 | 1987 | 9999 |  |  | N | Hydro | [13 empty] | 0 | 0 | 0 | 0
Ottauquechee Hydro | 50126_G_2 | 50126 | G | 2 |  | Hydro |  | NENGREST | Vermont | 50 | Windsor | 27 | 50027 | 0.6 | 0 | 1983 | 9999 |  |  | N | Hydro | [13 empty] | 0 | 0 | 0 | 0
Signal Hill Generating LLC | 50127_G_GTA | 50127 | G | GTA |  | Combined Cycle |  | ERC_WEST | Texas | 48 | Wichita | 485 | 48485 | 19.7 | 11461 | 1987 | 9999 |  |  | N | Natural Gas | [13 empty] | 0.09795 | 0.09795 | 0.09795 | 0.09795
Signal Hill Generating LLC | 50127_G_GTB | 50127 | G | GTB |  | Combined Cycle |  | ERC_WEST | Texas | 48 | Wichita | 485 | 48485 | 19.7 | 11461 | 1987 | 9999 |  |  | N | Natural Gas | [13 empty] | 0.09795 | 0.09795 | 0.09795 | 0.09795
Signal Hill Generating LLC | 50127_G_GTC | 50127 | G | GTC |  | Combined Cycle |  | ERC_WEST | Texas | 48 | Wichita | 485 | 48485 | 19.7 | 11461 | 1987 | 9999 |  |  | N | Natural Gas | [13 empty] | 0.09795 | 0.09795 | 0.09795 | 0.09795
Signal Hill Generating LLC | 50127_G_STD | 50127 | G | STD |  | Combined Cycle |  | ERC_WEST | Texas | 48 | Wichita | 485 | 48485 | 17 | 11461 | 1987 | 9999 |  |  | N | Natural Gas | [13 empty] | 0.09795 | 0.09795 | 0.09795 | 0.09795
Indian Valley Dam Hydro Project | 50129_G_1641 | 50129 | G | 1641 |  | Hydro |  | WEC_CALN | California | 6 | Lake | 33 | 06033 | 1.3 | 0 | 1983 | 9999 |  |  | N | Hydro | [13 empty] | 0 | 0 | 0 | 0
Indian Valley Dam Hydro Project | 50129_G_1642 | 50129 | G | 1642 |  | Hydro |  | WEC_CALN | California | 6 | Lake | 33 | 06033 | 1.3 | 0 | 1983 | 9999 |  |  | N | Hydro | [13 empty] | 0 | 0 | 0 | 0
Indian Valley Dam Hydro Project | 50129_G_8332 | 50129 | G | 8332 |  | Hydro |  | WEC_CALN | California | 6 | Lake | 33 | 06033 | 0.1 | 0 | 1983 | 9999 |  |  | N | Hydro | [13 empty] | 0 | 0 | 0 | 0
Coalinga Cogeneration | 50131_G_K100 | 50131 | G | K100 | 89976 | Combustion Turbine |  | WEC_CALN | California | 6 | Fresno | 19 | 06019 | 36 | 8700 | 1991 | 9999 |  |  | Y | Natural Gas |  |  |  |  | SCR | [7 empty] | 0.74 | 1.3888 | 0.014 | 1.3888 | 0.014
Sycamore Cogeneration | 50134_G_GTAG | 50134 | G | GTAG |  | Combustion Turbine |  | WECC_SCE | California | 6 | Kern | 29 | 06029 | 75 | 8700 | 1987 | 9999 |  |  | Y | Natural Gas | [12 empty] | 0.74 | 0.01254 | 0.01254 | 0.01254 | 0.01254
Sycamore Cogeneration | 50134_G_GTBG | 50134 | G | GTBG |  | Combustion Turbine |  | WECC_SCE | California | 6 | Kern | 29 | 06029 | 75 | 8700 | 1987 | 9999 |  |  | Y | Natural Gas | [12 empty] | 0.74 | 0.01254 | 0.01254 | 0.01254 | 0.01254
Sycamore Cogeneration | 50134_G_GTCG | 50134 | G | GTCG |  | Combustion Turbine |  | WECC_SCE | California | 6 | Kern | 29 | 06029 | 75 | 8700 | 1987 | 9999 |  |  | Y | Natural Gas | [12 empty] | 0.74 | 0.01254 | 0.01254 | 0.01254 | 0.01254
Sycamore Cogeneration | 50134_G_GTDG | 50134 | G | GTDG |  | Combustion Turbine |  | WECC_SCE | California | 6 | Kern | 29 | 06029 | 75 | 8700 | 1987 | 9999 |  |  | Y | Natural Gas | [12 empty] | 0.74 | 0.01254 | 0.01254 | 0.01254 | 0.01254
South Oaks Hospital | 50136_G_CG1 | 50136 | G | CG1 |  | Combustion Turbine | IC Engine | NY_Z_K | New York | 36 | Suffolk | 103 | 36103 | 0.1 | 12078 | 2008 | 9999 |  |  | Y | Natural Gas | [13 empty] | 0.34851 | 0.34851 | 0.34851 | 0.34851
South Oaks Hospital | 50136_G_CG2 | 50136 | G | CG2 |  | Combustion Turbine | IC Engine | NY_Z_K | New York | 36 | Suffolk | 103 | 36103 | 0.1 | 12078 | 2008 | 9999 |  |  | Y | Natural Gas | [13 empty] | 0.34851 | 0.34851 | 0.34851 | 0.34851
South Oaks Hospital | 50136_G_CG3 | 50136 | G | CG3 |  | Combustion Turbine | IC Engine | NY_Z_K | New York | 36 | Suffolk | 103 | 36103 | 0.1 | 12078 | 2008 | 9999 |  |  | Y | Natural Gas | [13 empty] | 0.34851 | 0.34851 | 0.34851 | 0.34851
South Oaks Hospital | 50136_G_CG4 | 50136 | G | CG4 |  | Combustion Turbine | IC Engine | NY_Z_K | New York | 36 | Suffolk | 103 | 36103 | 0.1 | 12078 | 2008 | 9999 |  |  | Y | Natural Gas | [13 empty] | 0.34851 | 0.34851 | 0.34851 | 0.34851
South Oaks Hospital | 50136_G_CG5 | 50136 | G | CG5 |  | Combustion Turbine | IC Engine | NY_Z_K | New York | 36 | Suffolk | 103 | 36103 | 0.1 | 12078 | 2008 | 9999 |  |  | Y | Natural Gas | [13 empty] | 0.34851 | 0.34851 | 0.34851 | 0.34851
Newgulf Cogen | 50137_G_GEN1 | 50137 | G | GEN1 | 3640 | Combustion Turbine |  | ERC_REST | Texas | 48 | Wharton | 481 | 48481 | 72 | 13440 | 1984 | 9999 |  |  | N | Natural Gas | [12 empty] | 3 | 0.25759 | 0.25759 | 0.25759 | 0.25759
Snider Industries | 50141_G_WGN1 | 50141 | G | WGN1 |  | Biomass |  | SPP_WEST | Texas | 48 | Harrison | 203 | 48203 | 5 | 8763 | 1983 | 9999 |  |  | Y | Biomass | [13 empty] | 0.25617 | 0.25617 | 0.25617 | 0.25617
R E Badger Filtration Plant | 50147_G_1 | 50147 | G | 1 |  | Hydro |  | WEC_SDGE | California | 6 | San Diego | 73 | 06073 | 1 | 0 | 1987 | 9999 |  |  | N | Hydro | [13 empty] | 0 | 0 | 0 | 0
Union Carbide Seadrift Cogen | 50150_G_GE10 | 50150 | G | GE10 |  | Combined Cycle |  | ERC_REST | Texas | 48 | Calhoun | 57 | 48057 | 15 | 9043 | 1964 | 9999 |  |  | Y | Natural Gas | [13 empty] | 0.17761 | 0.17761 | 0.17761 | 0.17761
Union Carbide Seadrift Cogen | 50150_G_GE11 | 50150 | G | GE11 |  | Combined Cycle |  | ERC_REST | Texas | 48 | Calhoun | 57 | 48057 | 30 | 9043 | 2000 | 9999 |  |  | Y | Natural Gas | [13 empty] | 0.17761 | 0.17761 | 0.17761 | 0.17761
Union Carbide Seadrift Cogen | 50150_G_GEN5 | 50150 | G | GEN5 |  | Combined Cycle |  | ERC_REST | Texas | 48 | Calhoun | 57 | 48057 | 15 | 9043 | 1987 | 9999 |  |  | Y | Natural Gas | [13 empty] | 0.17761 | 0.17761 | 0.17761 | 0.17761
Union Carbide Seadrift Cogen | 50150_G_GEN6 | 50150 | G | GEN6 |  | Combined Cycle |  | ERC_REST | Texas | 48 | Calhoun | 57 | 48057 | 30 | 9043 | 1987 | 9999 |  |  | Y | Natural Gas | [13 empty] | 0.17761 | 0.17761 | 0.17761 | 0.17761
Union Carbide Seadrift Cogen | 50150_G_GEN7 | 50150 | G | GEN7 |  | Combined Cycle |  | ERC_REST | Texas | 48 | Calhoun | 57 | 48057 | 6 | 9043 | 1987 | 9999 |  |  | Y | Natural Gas | [13 empty] | 0.17761 | 0.17761 | 0.17761 | 0.17761
Union Carbide Seadrift Cogen | 50150_G_GEN8 | 50150 | G | GEN8 |  | Combined Cycle |  | ERC_REST | Texas | 48 | Calhoun | 57 | 48057 | 30 | 9043 | 1987 | 9999 |  |  | Y | Natural Gas | [13 empty] | 0.17761 | 0.17761 | 0.17761 | 0.17761
Union Carbide Seadrift Cogen | 50150_G_GEN9 | 50150 | G | GEN9 |  | Combined Cycle |  | ERC_REST | Texas | 48 | Calhoun | 57 | 48057 | 15 | 9043 | 1987 | 9999 |  |  | Y | Natural Gas | [13 empty] | 0.17761 | 0.17761 | 0.17761 | 0.17761
Dow St Charles Operations | 50152_G_CGN1 | 50152 | G | CGN1 |  | Combined Cycle |  | MIS_LA | Louisiana | 22 | St Charles | 89 | 22089 | 100 | 7590 | 1996 | 9999 |  |  | Y | Natural Gas | [13 empty] | 0.08269 | 0.08269 | 0.08269 | 0.08269
Dow St Charles Operations | 50152_G_CGN2 | 50152 | G | CGN2 |  | Combined Cycle |  | MIS_LA | Louisiana | 22 | St Charles | 89 | 22089 | 100 | 7590 | 1997 | 9999 |  |  | Y | Natural Gas | [13 empty] | 0.08269 | 0.08269 | 0.08269 | 0.08269
Dow St Charles Operations | 50152_G_CSTG | 50152 | G | CSTG |  | Combined Cycle |  | MIS_LA | Louisiana | 22 | St Charles | 89 | 22089 | 50 | 7590 | 2002 | 9999 |  |  | Y | Natural Gas |  |  |  | LNB | [9 empty] | 0.08269 | 0.08269 | 0.08269 | 0.08269
Dow St Charles Operations | 50152_G_STG | 50152 | G | STG |  | Combined Cycle |  | MIS_LA | Louisiana | 22 | St Charles | 89 | 22089 | 20 | 7590 | 1997 | 9999 |  |  | Y | Natural Gas |  |  |  | LNB | [9 empty] | 0.08269 | 0.08269 | 0.08269 | 0.08269
Bear Creek | 50156_G_GEN1 | 50156 | G | GEN1 |  | Hydro |  | WEC_CALN | California | 6 | Shasta | 89 | 06089 | 3 | 0 | 1990 | 9999 |  |  | N | Hydro | [13 empty] | 0 | 0 | 0 | 0
Sanford Dam | 50157_G_1 | 50157 | G | 1 |  | Hydro |  | MIS_LMI | Michigan | 26 | Midland | 111 | 26111 | 1.2 | 0 | 1923 | 9999 |  |  | N | Hydro | [13 empty] | 0 | 0 | 0 | 0
Sanford Dam | 50157_G_2 | 50157 | G | 2 |  | Hydro |  | MIS_LMI | Michigan | 26 | Midland | 111 | 26111 | 1.2 | 0 | 1923 | 9999 |  |  | N | Hydro | [13 empty] | 0 | 0 | 0 | 0
Sanford Dam | 50157_G_3 | 50157 | G | 3 |  | Hydro |  | MIS_LMI | Michigan | 26 | Midland | 111 | 26111 | 1.2 | 0 | 1923 | 9999 |  |  | N | Hydro | [13 empty] | 0 | 0 | 0 | 0
Edenville | 50158_G_1 | 50158 | G | 1 |  | Hydro |  | MIS_LMI | Michigan | 26 | Gladwin | 51 | 26051 | 2.4 | 0 | 1923 | 9999 |  |  | N | Hydro | [13 empty] | 0 | 0 | 0 | 0
Edenville | 50158_G_2 | 50158 | G | 2 |  | Hydro |  | MIS_LMI | Michigan | 26 | Gladwin | 51 | 26051 | 2.4 | 0 | 1923 | 9999 |  |  | N | Hydro | [13 empty] | 0 | 0 | 0 | 0
Secord | 50159_G_1 | 50159 | G | 1 |  | Hydro |  | MIS_LMI | Michigan | 26 | Gladwin | 51 | 26051 | 1.2 | 0 | 1923 | 9999 |  |  | N | Hydro | [13 empty] | 0 | 0 | 0 | 0
Smallwood | 50160_G_1 | 50160 | G | 1 |  | Hydro |  | MIS_LMI | Michigan | 26 | Gladwin | 51 | 26051 | 1.2 | 0 | 1923 | 9999 |  |  | N | Hydro | [13 empty] | 0 | 0 | 0 | 0
Berry Cogen | 50170_G_GEN1 | 50170 | G | GEN1 |  | Combustion Turbine |  | WEC_CALN | California | 6 | Kern | 29 | 06029 | 35 | 16297 | 1986 | 9999 |  |  | Y | Natural Gas | [12 empty] | 0.74 | 0.07812 | 0.07812 | 0.07812 | 0.07812
Emporia | 50175_G_GEN1 | 50175 | G | GEN1 |  | Hydro |  | PJM_Dom | Virginia | 51 | Greensville | 81 | 51081 | 2 | 0 | 1986 | 9999 |  |  | N | Hydro | [13 empty] | 0 | 0 | 0 | 0
Emporia | 50175_G_GEN2 | 50175 | G | GEN2 |  | Hydro |  | PJM_Dom | Virginia | 51 | Greensville | 81 | 51081 | 0.5 | 0 | 1986 | 9999 |  |  | N | Hydro | [13 empty] | 0 | 0 | 0 | 0
Union Falls | 50176_G_GEN1 | 50176 | G | GEN1 |  | Hydro |  | NY_Z_D | New York | 36 | Clinton | 19 | 36019 | 1.3 | 0 | 1987 | 9999 |  |  | N | Hydro | [13 empty] | 0 | 0 | 0 | 0
Union Falls | 50176_G_GEN2 | 50176 | G | GEN2 |  | Hydro |  | NY_Z_D | New York | 36 | Clinton | 19 | 36019 | 1.3 | 0 | 1987 | 9999 |  |  | N | Hydro | [13 empty] | 0 | 0 | 0 | 0
Blackstone/Tupperware | 50177_G_GEN1 | 50177 | G | GEN1 |  | Hydro |  | NENGREST | Rhode Island | 44 | Providence | 7 | 44007 | 0.4 | 0 | 1981 | 9999 |  |  | N | Hydro | [13 empty] | 0 | 0 | 0 | 0
Blackstone/Tupperware | 50177_G_GEN2 | 50177 | G | GEN2 |  | Hydro |  | NENGREST | Rhode Island | 44 | Providence | 7 | 44007 | 0.4 | 0 | 1981 | 9999 |  |  | N | Hydro | [13 empty] | 0 | 0 | 0 | 0
Blackstone/Tupperware | 50177_G_GEN3 | 50177 | G | GEN3 |  | Hydro |  | NENGREST | Rhode Island | 44 | Providence | 7 | 44007 | 0.4 | 0 | 1981 | 9999 |  |  | N | Hydro | [13 empty] | 0 | 0 | 0 | 0
Blackstone/Tupperware | 50177_G_GEN4 | 50177 | G | GEN4 |  | Hydro |  | NENGREST | Rhode Island | 44 | Providence | 7 | 44007 | 0.4 | 0 | 1981 | 9999 |  |  | N | Hydro | [13 empty] | 0 | 0 | 0 | 0
Halifax | 50178_G_GEN1 | 50178 | G | GEN1 |  | Hydro |  | PJM_Dom | Virginia | 51 | Halifax | 83 | 51083 | 0.8 | 0 | 1915 | 9999 |  |  | N | Hydro | [13 empty] | 0 | 0 | 0 | 0
Halifax | 50178_G_GEN2 | 50178 | G | GEN2 |  | Hydro |  | PJM_Dom | Virginia | 51 | Halifax | 83 | 51083 | 0.4 | 0 | 1915 | 9999 |  |  | N | Hydro | [13 empty] | 0 | 0 | 0 | 0
Halifax | 50178_G_GEN3 | 50178 | G | GEN3 |  | Hydro |  | PJM_Dom | Virginia | 51 | Halifax | 83 | 51083 | 0.4 | 0 | 1915 | 9999 |  |  | N | Hydro | [13 empty] | 0 | 0 | 0 | 0
Box Canyon Dam | 50179_G_GEN1 | 50179 | G | GEN1 |  | Hydro |  | WECC_PNW | California | 6 | Siskiyou | 93 | 06093 | 2.5 | 0 | 1986 | 9999 |  |  | N | Hydro | [13 empty] | 0 | 0 | 0 | 0
Box Canyon Dam | 50179_G_GEN2 | 50179 | G | GEN2 |  | Hydro |  | WECC_PNW | California | 6 | Siskiyou | 93 | 06093 | 2.5 | 0 | 1986 | 9999 |  |  | N | Hydro | [13 empty] | 0 | 0 | 0 | 0
Olsen | 50180_G_GEN1 | 50180 | G | GEN1 |  | Hydro |  | WEC_CALN | California | 6 | Shasta | 89 | 06089 | 4.8 | 0 | 1990 | 9999 |  |  | N | Hydro | [13 empty] | 0 | 0 | 0 | 0
Columbus MS | 50184_B_PKG | 50184 | B | PKG |  | O/G Steam |  | S_C_TVA | Mississippi | 28 | Lowndes | 87 | 28087 | 18.6 | 11269 | 1993 | 9999 | wall | dry | Y | Natural Gas |  |  |  | FR + LNB | [9 empty] | 0.04941 | 0.04941 | 0.04941 | 0.04941
Columbus MS | 50184_B_REC | 50184 | B | REC |  | Non-Fossil Waste |  | S_C_TVA | Mississippi | 28 | Lowndes | 87 | 28087 | 64 | 4661 | 1990 | 9999 | cyclone |  | Y | Non-Fossil Waste |  |  |  | LNB |  |  |  | ESPH | No |  |  |  |  | 0 | 0 | 0 | 0
Columbus MS | 50184_G_TG2 | 50184 | G | TG2 |  | Non-Fossil Waste |  | S_C_TVA | Mississippi | 28 | Lowndes | 87 | 28087 | 46 | 4661 | 1982 | 9999 |  |  | Y | Non-Fossil Waste | [13 empty] | 0 | 0 | 0 | 0
Domtar Paper Co LLC Plymouth NC | 50189_B_1HFB | 50189 | B | 1HFB |  | Biomass |  | PJM_Dom | North Carolina | 37 | Martin | 117 | 37117 | 21.7 | 6000 | 1977 | 9999 | stoker/SPR | dry | Y | Biomass |  |  |  | OFA |  |  |  | ESPH + B + C | No |  |  |  | 0.8 | 0.33955 | 0.33955 | 0.33955 | 0.33955
Domtar Paper Co LLC Plymouth NC | 50189_B_2HFB | 50189 | B | 2HFB |  | Biomass |  | PJM_Dom | North Carolina | 37 | Martin | 117 | 37117 | 21.7 | 6000 | 1982 | 9999 | stoker/SPR | dry | Y | Biomass |  |  |  | OFA |  |  |  | ESPH + B + C | No |  |  |  | 0.8 | 0.33955 | 0.33955 | 0.33955 | 0.33955
Domtar Paper Co LLC Plymouth NC | 50189_B_5REC | 50189 | B | 5REC |  | Non-Fossil Waste |  | PJM_Dom | North Carolina | 37 | Martin | 117 | 37117 | 79 | 6000 | 2001 | 9999 | Other |  | Y | Non-Fossil Waste | [7 empty] | ESPH | No |  |  |  |  | 0 | 0 | 0 | 0
Holly | 502_G_5 | 502 | G | 5 |  | Combustion Turbine | IC Engine | WECC_CO | Colorado | 8 | Prowers | 99 | 08099 | 0.3 | 12140 | 2000 | 9999 |  |  | N | Distillate Fuel Oil | [12 empty] | 1.2 | 1.7761 | 1.7761 | 1.7761 | 1.7761
Holly | 502_G_CAT | 502 | G | CAT |  | Combustion Turbine | IC Engine | WECC_CO | Colorado | 8 | Prowers | 99 | 08099 | 1.7 | 11725 | 2007 | 9999 |  |  | N | Distillate Fuel Oil | [13 empty] | 1.7761 | 1.7761 | 1.7761 | 1.7761
Holly | 502_G_EMD | 502 | G | EMD |  | Combustion Turbine | IC Engine | WECC_CO | Colorado | 8 | Prowers | 99 | 08099 | 0.7 | 11890 | 1993 | 9999 |  |  | N | Distillate Fuel Oil | [12 empty] | 1.2 | 1.7761 | 1.7761 | 1.7761 | 1.7761
Multitrade Rabun Gap, LLC | 50201_B_WB1 | 50201 | B | WB1 |  | Biomass |  | S_SOU | Georgia | 13 | Rabun | 241 | 13241 | 18 | 19617 | 2010 | 9999 |  |  | N | Biomass | [7 empty] | ESPC | No |  |  |  |  | 0.19551 | 0.19551 | 0.19551 | 0.19551
Williams Ignacio Natural Gas Plant | 50205_G_7101 | 50205 | G | 7101 |  | Non-Fossil Waste |  | WECC_CO | Colorado | 8 | La Plata | 67 | 08067 | 6.1 | 11414 | 1984 | 9999 |  |  | N | Non-Fossil Waste | [13 empty] | 0 | 0 | 0 | 0
Vallecito Hydroelectric | 50206_G_GEN1 | 50206 | G | GEN1 |  | Hydro |  | WECC_CO | Colorado | 8 | La Plata | 67 | 08067 | 0.8 | 0 | 1989 | 9999 |  |  | N | Hydro | [13 empty] | 0 | 0 | 0 | 0
Vallecito Hydroelectric | 50206_G_GEN2 | 50206 | G | GEN2 |  | Hydro |  | WECC_CO | Colorado | 8 | La Plata | 67 | 08067 | 2.5 | 0 | 1989 | 9999 |  |  | N | Hydro | [13 empty] | 0 | 0 | 0 | 0
Vallecito Hydroelectric | 50206_G_GEN3 | 50206 | G | GEN3 |  | Hydro |  | WECC_CO | Colorado | 8 | La Plata | 67 | 08067 | 2.5 | 0 | 1989 | 9999 |  |  | N | Hydro | [13 empty] | 0 | 0 | 0 | 0
Pinetree Power | 50208_B_B1 | 50208 | B | B1 |  | Biomass |  | NENGREST | New Hampshire | 33 | Grafton | 9 | 33009 | 15 | 16006 | 1986 | 9999 |  |  | N | Biomass |  |  |  |  | SCR | 2008 |  | ESPC | Yes |  |  |  |  | 0.07827 | 0.07827 | 0.07827 | 0.07827
Vulcan-BN Geothermal Power Company | 50210_G_GEN1 | 50210 | G | GEN1 |  | Geothermal |  | WECC_IID | California | 6 | Imperial | 25 | 06025 | 23.5 | 9771 | 1985 | 9999 |  |  | N | Geothermal | [13 empty] | 0 | 0 | 0 | 0 | 0.4625 | 0.4625 | 0.4625
Vulcan-BN Geothermal Power Company | 50210_G_GEN2 | 50210 | G | GEN2 |  | Geothermal |  | WECC_IID | California | 6 | Imperial | 25 | 06025 | 6 | 9771 | 1985 | 9999 |  |  | N | Geothermal | [13 empty] | 0 | 0 | 0 | 0 | 0.4625 | 0.4625 | 0.4625
York County Resource Recovery | 50215_B_101 | 50215 | B | 101 |  | Municipal Solid Waste |  | PJM_WMAC | Pennsylvania | 42 | York | 133 | 42133 | 9.6 | 20106 | 1989 | 9999 |  |  | N | MSW | Dry Scrubber | 1989 | 0.8 | LA + LNB |  |  |  | B | NA | ACI | 2001 |  |  | 0.21 | 0.21 | 0.21 | 0.21 | 0.08 | 0.08 | 0.08
York County Resource Recovery | 50215_B_102 | 50215 | B | 102 |  | Municipal Solid Waste |  | PJM_WMAC | Pennsylvania | 42 | York | 133 | 42133 | 9.6 | 20106 | 1989 | 9999 |  |  | N | MSW | Dry Scrubber | 1989 | 0.8 | LA + LNB |  |  |  | B | NA | ACI | 1997 |  |  | 0.24 | 0.24 | 0.24 | 0.24 | 0.08 | 0.08 | 0.08
York County Resource Recovery | 50215_B_103 | 50215 | B | 103 |  | Municipal Solid Waste |  | PJM_WMAC | Pennsylvania | 42 | York | 133 | 42133 | 9.6 | 20106 | 1989 | 9999 |  |  | N | MSW | Dry Scrubber | 1989 | 0.8 | LA + LNB |  |  |  | B | NA | ACI | 1997 |  |  | 0.21 | 0.21 | 0.21 | 0.21 | 0.08 | 0.08 | 0.08
Watson Cogeneration | 50216_G_GN91 | 50216 | G | GN91 |  | Combined Cycle |  | WECC_SCE | California | 6 | Los Angeles | 37 | 06037 | 82 | 9436 | 1988 | 9999 |  |  | Y | Natural Gas |  |  |  |  | SCR | [8 empty] | 0.02067 | 0.02067 | 0.02067 | 0.02067
Watson Cogeneration | 50216_G_GN92 | 50216 | G | GN92 |  | Combined Cycle |  | WECC_SCE | California | 6 | Los Angeles | 37 | 06037 | 82 | 9436 | 1988 | 9999 |  |  | Y | Natural Gas |  |  |  |  | SCR | [8 empty] | 0.02067 | 0.02067 | 0.02067 | 0.02067
Watson Cogeneration | 50216_G_GN93 | 50216 | G | GN93 |  | Combined Cycle |  | WECC_SCE | California | 6 | Los Angeles | 37 | 06037 | 82 | 9436 | 1988 | 9999 |  |  | Y | Natural Gas |  |  |  |  | SCR | [8 empty] | 0.02067 | 0.02067 | 0.02067 | 0.02067
Watson Cogeneration | 50216_G_GN94 | 50216 | G | GN94 |  | Combined Cycle |  | WECC_SCE | California | 6 | Los Angeles | 37 | 06037 | 82 | 9436 | 1987 | 9999 |  |  | Y | Natural Gas |  |  |  |  | SCR | [8 empty] | 0.02067 | 0.02067 | 0.02067 | 0.02067
Watson Cogeneration | 50216_G_GN95 | 50216 | G | GN95 |  | Combined Cycle |  | WECC_SCE | California | 6 | Los Angeles | 37 | 06037 | 35 | 9436 | 1988 | 9999 |  |  | Y | Natural Gas |  |  |  | STM | SCR | 1988 | [7 empty] | 0.02067 | 0.02067 | 0.02067 | 0.02067
Watson Cogeneration | 50216_G_GN96 | 50216 | G | GN96 |  | Combined Cycle |  | WECC_SCE | California | 6 | Los Angeles | 37 | 06037 | 35 | 9436 | 1987 | 9999 |  |  | Y | Natural Gas |  |  |  | STM | SCR | 1988 | [7 empty] | 0.02067 | 0.02067 | 0.02067 | 0.02067
Woodward Power Plant | 50218_G_U1 | 50218 | G | U1 |  | Hydro |  | WEC_CALN | California | 6 | Stanislaus | 99 | 06099 | 2.7 | 0 | 1982 | 9999 |  |  | N | Hydro | [13 empty] | 0 | 0 | 0 | 0
Frankenheimer Power Plant | 50219_G_U1 | 50219 | G | U1 |  | Hydro |  | WEC_CALN | California | 6 | Stanislaus | 99 | 06099 | 4 | 0 | 1983 | 9999 |  |  | N | Hydro | [13 empty] | 0 | 0 | 0 | 0
Nelson Creek | 50223_G_1296 | 50223 | G | 1296 |  | Hydro |  | WEC_CALN | California | 6 | Shasta | 89 | 06089 | 0.5 | 0 | 1989 | 9999 |  |  | N | Hydro | [13 empty] | 0 | 0 | 0 | 0
Regional Waste Systems | 50225_B_1SG1A | 50225 | B | 1SG1A |  | Municipal Solid Waste |  | NENG_ME | Maine | 23 | Cumberland | 5 | 23005 | 5.8 | 20574 | 1988 | 9999 |  |  | N | MSW | Dry Scrubber | 1988 | 0.8 |  | SNCR |  | 2000 | ESPC | Yes | ACI | 2000 |  |  | 0.39815 | 0.29861 | 0.39815 | 0.29861 | 0.08 | 0.08 | 0.08
Regional Waste Systems | 50225_B_1SG1B | 50225 | B | 1SG1B |  | Municipal Solid Waste |  | NENG_ME | Maine | 23 | Cumberland | 5 | 23005 | 5.8 | 20574 | 1988 | 9999 |  |  | N | MSW | Dry Scrubber | 1988 | 0.8 |  | SNCR |  | 2000 | ESPC | Yes | ACI | 2000 |  |  | 0.40985 | 0.30739 | 0.40985 | 0.30739 | 0.08 | 0.08 | 0.08
Rocky Brook Hydroelectric | 50228_G_GEN1 | 50228 | G | GEN1 |  | Hydro |  | WECC_PNW | Washington | 53 | Jefferson | 31 | 53031 | 0.1 | 0 | 1985 | 9999 |  |  | N | Hydro | [13 empty] | 0 | 0 | 0 | 0
Texas Petrochemicals | 50229_B_TPCBLR | 50229 | B | TPCBLR |  | O/G Steam |  | ERC_REST | Texas | 48 | Harris | 201 | 48201 | 35 | 11668 | 1972 | 9999 |  |  | Y | Natural Gas | [12 empty] | 1.157 | 0.13201 | 0.13201 | 0.13201 | 0.13201
San Dimas Wash Generating Station | 50233_G_4011 | 50233 | G | 4011 |  | Hydro |  | WECC_SCE | California | 6 | Los Angeles | 37 | 06037 | 1 | 0 | 1986 | 9999 |  |  | N | Hydro | [13 empty] | 0 | 0 | 0 | 0
Bucksport Generation LLC | 50243_G_GEN4 | 50243 | G | GEN4 | 4072 | Combustion Turbine |  | NENG_ME | Maine | 23 | Hancock | 9 | 23009 | 156.8 | 9764 | 2001 | 9999 |  |  | Y | Natural Gas, Distillate Fuel Oil |  |  |  | DLNB + H2O | [8 empty] | 2 | 0.06996 | 0.06996 | 0.06996 | 0.06996
Sartell Dam | 50252_G_HG10 | 50252 | G | HG10 |  | Hydro |  | MIS_MNWI | Minnesota | 27 | Benton | 9 | 27009 | 0.9 | 0 | 1985 | 9999 |  |  | N | Hydro | [13 empty] | 0 | 0 | 0 | 0
Sartell Dam | 50252_G_HG11 | 50252 | G | HG11 |  | Hydro |  | MIS_MNWI | Minnesota | 27 | Benton | 9 | 27009 | 0.9 | 0 | 1985 | 9999 |  |  | N | Hydro | [13 empty] | 0 | 0 | 0 | 0
Sartell Dam | 50252_G_HG12 | 50252 | G | HG12 |  | Hydro |  | MIS_MNWI | Minnesota | 27 | Benton | 9 | 27009 | 0.9 | 0 | 1985 | 9999 |  |  | N | Hydro | [13 empty] | 0 | 0 | 0 | 0
Sartell Dam | 50252_G_HG2 | 50252 | G | HG2 |  | Hydro |  | MIS_MNWI | Minnesota | 27 | Benton | 9 | 27009 | 0.9 | 0 | 1985 | 9999 |  |  | N | Hydro | [13 empty] | 0 | 0 | 0 | 0
Sartell Dam | 50252_G_HG3 | 50252 | G | HG3 |  | Hydro |  | MIS_MNWI | Minnesota | 27 | Benton | 9 | 27009 | 0.9 | 0 | 1985 | 9999 |  |  | N | Hydro | [13 empty] | 0 | 0 | 0 | 0
Sartell Dam | 50252_G_HG4 | 50252 | G | HG4 |  | Hydro |  | MIS_MNWI | Minnesota | 27 | Benton | 9 | 27009 | 0.9 | 0 | 1985 | 9999 |  |  | N | Hydro | [13 empty] | 0 | 0 | 0 | 0
Sartell Dam | 50252_G_HG5 | 50252 | G | HG5 |  | Hydro |  | MIS_MNWI | Minnesota | 27 | Benton | 9 | 27009 | 0.9 | 0 | 1985 | 9999 |  |  | N | Hydro | [13 empty] | 0 | 0 | 0 | 0
Sartell Dam | 50252_G_HG6 | 50252 | G | HG6 |  | Hydro |  | MIS_MNWI | Minnesota | 27 | Benton | 9 | 27009 | 0.8 | 0 | 1985 | 9999 |  |  | N | Hydro | [13 empty] | 0 | 0 | 0 | 0
Sartell Dam | 50252_G_HG7 | 50252 | G | HG7 |  | Hydro |  | MIS_MNWI | Minnesota | 27 | Benton | 9 | 27009 | 0.8 | 0 | 1985 | 9999 |  |  | N | Hydro | [13 empty] | 0 | 0 | 0 | 0
Sartell Dam | 50252_G_HG8 | 50252 | G | HG8 |  | Hydro |  | MIS_MNWI | Minnesota | 27 | Benton | 9 | 27009 | 0.7 | 0 | 1985 | 9999 |  |  | N | Hydro | [13 empty] | 0 | 0 | 0 | 0
Sartell Dam | 50252_G_HG9 | 50252 | G | HG9 |  | Hydro |  | MIS_MNWI | Minnesota | 27 | Benton | 9 | 27009 | 0.7 | 0 | 1985 | 9999 |  |  | N | Hydro | [13 empty] | 0 | 0 | 0 | 0
New Lahontan | 50261_G_GEN1 | 50261 | G | GEN1 |  | Hydro |  | WECC_NNV | Nevada | 32 | Churchill | 1 | 32001 | 3.8 | 0 | 1989 | 9999 |  |  | N | Hydro | [13 empty] | 0 | 0 | 0 | 0
Redlands Water & Power | 50267_G_RED1 | 50267 | G | RED1 |  | Hydro |  | WECC_CO | Colorado | 8 | Mesa | 77 | 08077 | 1.4 | 0 | 1931 | 9999 |  |  | N | Hydro | [13 empty] | 0 | 0 | 0 | 0
Hewittville Hydroelectric | 50268_G_HY1 | 50268 | G | HY1 |  | Hydro |  | NY_Z_C&E | New York | 36 | St Lawrence | 89 | 36089 | 2.2 | 0 | 1984 | 9999 |  |  | N | Hydro | [13 empty] | 0 | 0 | 0 | 0
Unionville Hydro Project 2499 NY | 50269_G_HY1 | 50269 | G | HY1 |  | Hydro |  | NY_Z_C&E | New York | 36 | St Lawrence | 89 | 36089 | 2.2 | 0 | 1984 | 9999 |  |  | N | Hydro | [13 empty] | 0 | 0 | 0 | 0
Pioneer Valley Resource Recovery | 50273_G_DLV1 | 50273 | G | DLV1 |  | Municipal Solid Waste |  | NENGREST | Massachusetts | 25 | Hampden | 13 | 25013 | 7.5 | 26283 | 1988 | 9999 |  |  | N | MSW | [13 empty] | 0.31567 | 0.31567 | 0.31567 | 0.31567 | 0.08 | 0.08 | 0.08
Wintec Energy Ltd | 50276_G_EXIS | 50276 | G | EXIS |  | Onshore Wind |  | WECC_SCE | California | 6 | Riverside | 65 | 06065 | 5.9 | 0 | 1986 | 9999 |  |  | N | Wind | [13 empty] | 0 | 0 | 0 | 0
Worumbo Hydro Station | 50278_G_GEN1 | 50278 | G | GEN1 |  | Hydro |  | NENG_ME | Maine | 23 | Androscoggin | 1 | 23001 | 4.6 | 0 | 1989 | 9999 |  |  | N | Hydro | [13 empty] | 0 | 0 | 0 | 0
Worumbo Hydro Station | 50278_G_GEN2 | 50278 | G | GEN2 |  | Hydro |  | NENG_ME | Maine | 23 | Androscoggin | 1 | 23001 | 4.6 | 0 | 1989 | 9999 |  |  | N | Hydro | [13 empty] | 0 | 0 | 0 | 0
Archbald Power Station | 50279_B_MAIN | 50279 | B | MAIN |  | Landfill Gas |  | PJM_WMAC | Pennsylvania | 42 | Lackawanna | 69 | 42069 | 20 | 13847 | 1998 | 9999 |  |  | N | Landfill Gas |  |  |  | FR + OFA | [9 empty] | 0.04387 | 0.04387 | 0.04387 | 0.04387
Archbald Power Station | 50279_G_Gen2 | 50279 | G | Gen2 | 3643 | Combustion Turbine |  | PJM_WMAC | Pennsylvania | 42 | Lackawanna | 69 | 42069 | 43.7 | 11619 | 2001 | 9999 |  |  | N | Natural Gas |  |  |  | H2O | [8 empty] | 3.7 | 0.07823 | 0.07823 | 0.07823 | 0.07823
Archbald Power Station | 50279_G_GEN5 | 50279 | G | GEN5 |  | Landfill Gas |  | PJM_WMAC | Pennsylvania | 42 | Lackawanna | 69 | 42069 | 4 | 13500 | 2010 | 9999 |  |  | N | Landfill Gas | [13 empty] | 0.03247 | 0.03247 | 0.03247 | 0.03247
Archbald Power Station | 50279_G_GEN6 | 50279 | G | GEN6 |  | Landfill Gas |  | PJM_WMAC | Pennsylvania | 42 | Lackawanna | 69 | 42069 | 4 | 13500 | 2010 | 9999 |  |  | N | Landfill Gas | [13 empty] | 0.01508 | 0.01508 | 0.01508 | 0.01508
Dahowa Hydro | 50280_G_GEN1 | 50280 | G | GEN1 |  | Hydro |  | NY_Z_F | New York | 36 | Washington | 115 | 36115 | 1.5 | 0 | 1987 | 9999 |  |  | N | Hydro | [13 empty] | 0 | 0 | 0 | 0
San Gorgonio Farms Wind Farm | 50281_G_WGEN | 50281 | G | WGEN |  | Onshore Wind |  | WECC_SCE | California | 6 | Riverside | 65 | 06065 | 31 | 0 | 1983 | 9999 |  |  | N | Wind | [13 empty] | 0 | 0 | 0 | 0
Lower Village Water Power Project | 50285_G_0001 | 50285 | G | 0001 |  | Hydro |  | NENGREST | New Hampshire | 33 | Sullivan | 19 | 33019 | 0.6 | 0 | 1995 | 9999 |  |  | N | Hydro | [13 empty] | 0 | 0 | 0 | 0
Lower Village Water Power Project | 50285_G_0002 | 50285 | G | 0002 |  | Hydro |  | NENGREST | New Hampshire | 33 | Sullivan | 19 | 33019 | 0.6 | 0 | 1995 | 9999 |  |  | N | Hydro | [13 empty] | 0 | 0 | 0 | 0
SEMASS Resource Recovery | 50290_B_1 | 50290 | B | 1 |  | Municipal Solid Waste |  | NENGREST | Massachusetts | 25 | Plymouth | 23 | 25023 | 27 | 18615 | 1988 | 9999 |  |  | N | MSW | Dry Scrubber | 1988 | 0.95 |  |  |  |  | ESPC + B | Yes | ACI | 2000 |  |  | 0.08934 | 0.08934 | 0.08934 | 0.08934 | 0.08 | 0.08 | 0.08
SEMASS Resource Recovery | 50290_B_2 | 50290 | B | 2 |  | Municipal Solid Waste |  | NENGREST | Massachusetts | 25 | Plymouth | 23 | 25023 | 27 | 18615 | 1988 | 9999 |  |  | N | MSW | Dry Scrubber | 1988 | 0.95 |  |  |  |  | ESPC + B | Yes | ACI | 2000 |  |  | 0.09101 | 0.09101 | 0.09101 | 0.09101 | 0.08 | 0.08 | 0.08
SEMASS Resource Recovery | 50290_B_3 | 50290 | B | 3 |  | Municipal Solid Waste |  | NENGREST | Massachusetts | 25 | Plymouth | 23 | 25023 | 27 | 18615 | 1993 | 9999 |  |  | N | MSW | Dry Scrubber | 1993 | 0.95 | NH3 | SNCR |  | 2012 | ESPC + B | Yes | ACI | 2000 |  |  | 0.11733 | 0.11733 | 0.11733 | 0.11733 | 0.08 | 0.08 | 0.08
Bethpage Power Plant | 50292_G_GEN1 | 50292 | G | GEN1 | 3647 | Combined Cycle |  | NY_Z_K | New York | 36 | Nassau | 59 | 36059 | 22.2 | 8975 | 1989 | 9999 |  |  | N | Natural Gas, Distillate Fuel Oil |  |  |  | STM | [9 empty] | 0.16195 | 0.16195 | 0.16195 | 0.16195
Bethpage Power Plant | 50292_G_GEN2 | 50292 | G | GEN2 | 3648 | Combined Cycle |  | NY_Z_K | New York | 36 | Nassau | 59 | 36059 | 22.2 | 8975 | 1989 | 9999 |  |  | N | Natural Gas, Distillate Fuel Oil |  |  |  | STM | [9 empty] | 0.16195 | 0.16195 | 0.16195 | 0.16195
Bethpage Power Plant | 50292_G_GEN3 | 50292 | G | GEN3 |  | Combined Cycle |  | NY_Z_K | New York | 36 | Nassau | 59 | 36059 | 10.6 | 8975 | 1989 | 9999 |  |  | N | Natural Gas, Distillate Fuel Oil |  |  |  | STM | [9 empty] | 0.16195 | 0.16195 | 0.16195 | 0.16195
Bethpage Power Plant | 50292_G_GEN4 | 50292 | G | GEN4 |  | Combustion Turbine | IC Engine | NY_Z_K | New York | 36 | Nassau | 59 | 36059 | 0.4 | 12822 | 1989 | 9999 |  |  | N | Distillate Fuel Oil | [12 empty] | 1.053 | 0.53099 | 0.53099 | 0.53099 | 0.53099
Bethpage Power Plant | 50292_G_GEN5 | 50292 | G | GEN5 | 8438 | Combustion Turbine |  | NY_Z_K | New York | 36 | Nassau | 59 | 36059 | 47 | 11065 | 2002 | 9999 |  |  | N | Natural Gas |  |  |  | H2O | SCR | [7 empty] | 1.053 | 0.00762 | 0.00762 | 0.00762 | 0.00762
Bethpage Power Plant | 50292_G_GEN6 | 50292 | G | GEN6 | 89507 | Combined Cycle |  | NY_Z_K | New York | 36 | Nassau | 59 | 36059 | 49 | 8975 | 2005 | 9999 |  |  | N | Natural Gas |  |  |  | H2O | SCR | [8 empty] | 0.00701 | 0.00701 | 0.00701 | 0.00701
Bethpage Power Plant | 50292_G_GEN7 | 50292 | G | GEN7 |  | Combined Cycle |  | NY_Z_K | New York | 36 | Nassau | 59 | 36059 | 33 | 8975 | 2005 | 9999 |  |  | N | Natural Gas |  |  |  | H2O | SCR | 2005 | [7 empty] | 0.00701 | 0.00701 | 0.00701 | 0.00701
Wadham Energy LP | 50293_B_BLR100 | 50293 | B | BLR100 |  | Biomass |  | WEC_CALN | California | 6 | Colusa | 11 | 06011 | 26 | 13533 | 1989 | 9999 |  |  | N | Biomass |  |  |  | BF + LA + OFA |  |  |  | B | NA |  |  |  |  | 0.12821 | 0.12821 | 0.12821 | 0.12821
AltaGas Ripon Energy Inc. | 50299_G_GEN1 | 50299 | G | GEN1 |  | Combustion Turbine |  | WEC_CALN | California | 6 | San Joaquin | 77 | 06077 | 46.1 | 8700 | 1988 | 9999 |  |  | Y | Natural Gas | [12 empty] | 0.74 | 0.01469 | 0.01469 | 0.01469 | 0.01469
AltaGas Pomona Energy Inc. | 50300_G_BESS1 | 50300 | G | BESS1 |  | Energy Storage |  | WECC_SCE | California | 6 | Los Angeles | 37 | 06037 | 20 | 0 | 2016 | 9999 |  |  | N | Energy Storage | [13 empty] | 0 | 0 | 0 | 0
Passaic Valley Water Commission | 50311_G_GEN1 | 50311 | G | GEN1 |  | Hydro |  | PJM_EMAC | New Jersey | 34 | Passaic | 31 | 34031 | 0.6 | 0 | 1935 | 9999 |  |  | N | Hydro | [13 empty] | 0 | 0 | 0 | 0
Passaic Valley Water Commission | 50311_G_GEN2 | 50311 | G | GEN2 |  | Hydro |  | PJM_EMAC | New Jersey | 34 | Passaic | 31 | 34031 | 0.6 | 0 | 1935 | 9999 |  |  | N | Hydro | [13 empty] | 0 | 0 | 0 | 0
Passaic Valley Water Commission | 50311_G_GEN3 | 50311 | G | GEN3 |  | Hydro |  | PJM_EMAC | New Jersey | 34 | Passaic | 31 | 34031 | 0.6 | 0 | 1935 | 9999 |  |  | N | Hydro | [13 empty] | 0 | 0 | 0 | 0
Passaic Valley Water Commission | 50311_G_GEN4 | 50311 | G | GEN4 |  | Hydro |  | PJM_EMAC | New Jersey | 34 | Passaic | 31 | 34031 | 0.6 | 0 | 1935 | 9999 |  |  | N | Hydro | [13 empty] | 0 | 0 | 0 | 0
Pembroke Hydro | 50312_G_1 | 50312 | G | 1 |  | Hydro |  | NENGREST | New Hampshire | 33 | Merrimack | 13 | 33013 | 0.6 | 0 | 1985 | 9999 |  |  | N | Hydro | [13 empty] | 0 | 0 | 0 | 0
Chasm Hydro Partnership | 50315_G_1100 | 50315 | G | 1100 |  | Hydro |  | NY_Z_D | New York | 36 | Franklin | 33 | 36033 | 0.5 | 0 | 1982 | 9999 |  |  | N | Hydro | [13 empty] | 0 | 0 | 0 | 0
Chasm Hydro Partnership | 50315_G_2600 | 50315 | G | 2600 |  | Hydro |  | NY_Z_D | New York | 36 | Franklin | 33 | 36033 | 0.5 | 0 | 1984 | 9999 |  |  | N | Hydro | [13 empty] | 0 | 0 | 0 | 0
Site 980 65 | 50322_G_GEN1 | 50322 | G | GEN1 |  | Hydro |  | WEC_CALN | California | 6 | Madera | 39 | 06039 | 2.1 | 0 | 1985 | 9999 |  |  | N | Hydro | [13 empty] | 0 | 0 | 0 | 0
Marco Ranch | 50323_G_1 | 50323 | G | 1 |  | Hydro |  | WECC_ID | Idaho | 16 | Jerome | 53 | 16053 | 0.3 | 0 | 1985 | 9999 |  |  | N | Hydro | [13 empty] | 0 | 0 | 0 | 0
Marco Ranch | 50323_G_2 | 50323 | G | 2 |  | Hydro |  | WECC_ID | Idaho | 16 | Jerome | 53 | 16053 | 0.3 | 0 | 1985 | 9999 |  |  | N | Hydro | [13 empty] | 0 | 0 | 0 | 0
Marco Ranch | 50323_G_3 | 50323 | G | 3 |  | Hydro |  | WECC_ID | Idaho | 16 | Jerome | 53 | 16053 | 0.3 | 0 | 1985 | 9999 |  |  | N | Hydro | [13 empty] | 0 | 0 | 0 | 0
Marco Ranch | 50323_G_4 | 50323 | G | 4 |  | Hydro |  | WECC_ID | Idaho | 16 | Jerome | 53 | 16053 | 0.3 | 0 | 1985 | 9999 |  |  | N | Hydro | [13 empty] | 0 | 0 | 0 | 0
Newfound Hydroelectric | 50324_G_1 | 50324 | G | 1 |  | Hydro |  | NENGREST | New Hampshire | 33 | Grafton | 9 | 33009 | 0.7 | 0 | 1983 | 9999 |  |  | N | Hydro | [13 empty] | 0 | 0 | 0 | 0
Newfound Hydroelectric | 50324_G_2 | 50324 | G | 2 |  | Hydro |  | NENGREST | New Hampshire | 33 | Grafton | 9 | 33009 | 0.7 | 0 | 1983 | 9999 |  |  | N | Hydro | [13 empty] | 0 | 0 | 0 | 0
Nalco | 50326_G_AT1 | 50326 | G | AT1 |  | Combined Cycle |  | PJM_COMD | Illinois | 17 | Dupage | 43 | 17043 | 3 | 5903 | 1985 | 9999 |  |  | Y | Natural Gas | [13 empty] | 0.09795 | 0.09795 | 0.09795 | 0.09795
Nalco | 50326_G_DPOX | 50326 | G | DPOX |  | Combined Cycle |  | PJM_COMD | Illinois | 17 | Dupage | 43 | 17043 | 0.7 | 5903 | 1985 | 9999 |  |  | Y | Natural Gas | [13 empty] | 0.09795 | 0.09795 | 0.09795 | 0.09795
Byllesby | 50328_G_1 | 50328 | G | 1 |  | Hydro |  | MIS_MNWI | Minnesota | 27 | Dakota | 37 | 27037 | 0.8 | 0 | 1988 | 9999 |  |  | N | Hydro | [13 empty] | 0 | 0 | 0 | 0
Byllesby | 50328_G_2 | 50328 | G | 2 |  | Hydro |  | MIS_MNWI | Minnesota | 27 | Dakota | 37 | 27037 | 0.8 | 0 | 1988 | 9999 |  |  | N | Hydro | [13 empty] | 0 | 0 | 0 | 0
Byllesby | 50328_G_3 | 50328 | G | 3 |  | Hydro |  | MIS_MNWI | Minnesota | 27 | Dakota | 37 | 27037 | 0.9 | 0 | 1988 | 9999 |  |  | N | Hydro | [13 empty] | 0 | 0 | 0 | 0
West Point Treatment Plant | 50329_G_4 | 50329 | G | 4 |  | Non-Fossil Waste |  | WECC_PNW | Washington | 53 | King | 33 | 53033 | 2.3 | 10354 | 2012 | 9999 |  |  | Y | Non-Fossil Waste | [13 empty] | 0 | 0 | 0 | 0
West Point Treatment Plant | 50329_G_5 | 50329 | G | 5 |  | Non-Fossil Waste |  | WECC_PNW | Washington | 53 | King | 33 | 53033 | 2.3 | 10354 | 2012 | 9999 |  |  | Y | Non-Fossil Waste | [13 empty] | 0 | 0 | 0 | 0
PCS Nitrogen Fertilizer LP | 50341_G_GEN3 | 50341 | G | GEN3 |  | Combustion Turbine | IC Engine | MIS_LA | Louisiana | 22 | Iberville | 47 | 22047 | 1.8 | 14397 | 2010 | 9999 |  |  | N | Distillate Fuel Oil | [13 empty] | 1.7761 | 1.7761 | 1.7761 | 1.7761
PCS Nitrogen Fertilizer LP | 50341_G_GEN4 | 50341 | G | GEN4 |  | Combustion Turbine | IC Engine | MIS_LA | Louisiana | 22 | Iberville | 47 | 22047 | 1.8 | 14397 | 2014 | 9999 |  |  | N | Distillate Fuel Oil | [13 empty] | 1.7761 | 1.7761 | 1.7761 | 1.7761
Forks of Butte Hydro Project | 50350_G_GEN1 | 50350 | G | GEN1 |  | Hydro |  | WEC_CALN | California | 6 | Butte | 7 | 06007 | 14.5 | 0 | 1992 | 9999 |  |  | N | Hydro | [13 empty] | 0 | 0 | 0 | 0
Rolfe Canal Hydro | 50351_G_1 | 50351 | G | 1 |  | Hydro |  | NENGREST | New Hampshire | 33 | Merrimack | 13 | 33013 | 4.3 | 0 | 1987 | 9999 |  |  | N | Hydro | [13 empty] | 0 | 0 | 0 | 0
Nacimiento Hydro Project | 50352_G_1 | 50352 | G | 1 |  | Hydro |  | WEC_CALN | California | 6 | San Luis Obispo | 79 | 06079 | 3.7 | 0 | 1987 | 9999 |  |  | N | Hydro | [13 empty] | 0 | 0 | 0 | 0
Nacimiento Hydro Project | 50352_G_2 | 50352 | G | 2 |  | Hydro |  | WEC_CALN | California | 6 | San Luis Obispo | 79 | 06079 | 0.3 | 0 | 1987 | 9999 |  |  | N | Hydro | [13 empty] | 0 | 0 | 0 | 0
Penacook Lower Falls | 50353_G_1 | 50353 | G | 1 |  | Hydro |  | NENGREST | New Hampshire | 33 | Merrimack | 13 | 33013 | 4.6 | 0 | 1983 | 9999 |  |  | N | Hydro | [13 empty] | 0 | 0 | 0 | 0
Newport Hydro | 50354_G_1 | 50354 | G | 1 |  | Hydro |  | NY_Z_C&E | New York | 36 | Herkimer | 43 | 36043 | 0.8 | 0 | 1987 | 9999 |  |  | N | Hydro | [13 empty] | 0 | 0 | 0 | 0
Newport Hydro | 50354_G_2 | 50354 | G | 2 |  | Hydro |  | NY_Z_C&E | New York | 36 | Herkimer | 43 | 36043 | 0.8 | 0 | 1987 | 9999 |  |  | N | Hydro | [13 empty] | 0 | 0 | 0 | 0
Newport Hydro | 50354_G_3 | 50354 | G | 3 |  | Hydro |  | NY_Z_C&E | New York | 36 | Herkimer | 43 | 36043 | 0.1 | 0 | 1987 | 9999 |  |  | N | Hydro | [13 empty] | 0 | 0 | 0 | 0
Michell Butte Power Project | 50360_G_GEN1 | 50360 | G | GEN1 |  | Hydro |  | WECC_PNW | Oregon | 41 | Malheur | 45 | 41045 | 1.8 | 0 | 1989 | 9999 |  |  | N | Hydro | [13 empty] | 0 | 0 | 0 | 0
Owyhee Dam Power Project | 50361_G_GEN1 | 50361 | G | GEN1 |  | Hydro |  | WECC_PNW | Oregon | 41 | Malheur | 45 | 41045 | 2.9 | 0 | 1985 | 9999 |  |  | N | Hydro | [13 empty] | 0 | 0 | 0 | 0
Tunnel 1 Power Project | 50362_G_GEN1 | 50362 | G | GEN1 |  | Hydro |  | WECC_PNW | Oregon | 41 | Malheur | 45 | 41045 | 6.7 | 0 | 1993 | 9999 |  |  | N | Hydro | [13 empty] | 0 | 0 | 0 | 0
Ridgewood Providence Power | 50365_G_PH21 | 50365 | G | PH21 |  | Landfill Gas |  | NENGREST | Rhode Island | 44 | Providence | 7 | 44007 | 1.5 | 13500 | 2005 | 9999 |  |  | N | Landfill Gas | [13 empty] | 0.24082 | 0.24082 | 0.24082 | 0.24082
Ridgewood Providence Power | 50365_G_PH22 | 50365 | G | PH22 |  | Landfill Gas |  | NENGREST | Rhode Island | 44 | Providence | 7 | 44007 | 1.5 | 13500 | 2005 | 9999 |  |  | N | Landfill Gas | [13 empty] | 0.24082 | 0.24082 | 0.24082 | 0.24082
Ridgewood Providence Power | 50365_G_PH23 | 50365 | G | PH23 |  | Landfill Gas |  | NENGREST | Rhode Island | 44 | Providence | 7 | 44007 | 1.5 | 13500 | 2005 | 9999 |  |  | N | Landfill Gas | [13 empty] | 0.24082 | 0.24082 | 0.24082 | 0.24082
Ridgewood Providence Power | 50365_G_PH24 | 50365 | G | PH24 |  | Landfill Gas |  | NENGREST | Rhode Island | 44 | Providence | 7 | 44007 | 1.5 | 13500 | 2005 | 9999 |  |  | N | Landfill Gas | [13 empty] | 0.24082 | 0.24082 | 0.24082 | 0.24082
University of Notre Dame | 50366_B_BLR1 | 50366 | B | BLR1 |  | O/G Steam |  | PJM_West | Indiana | 18 | St Joseph | 141 | 18141 | 3.5 | 11668 | 1961 | 9999 |  |  | Y | Natural Gas, Distillate Fuel Oil |  |  |  | LNB | [8 empty] | 3.535 | 0.1205 | 0.1205 | 0.1205 | 0.1205
University of Notre Dame | 50366_B_BLR2 | 50366 | B | BLR2 |  | Coal Steam |  | PJM_West | Indiana | 18 | St Joseph | 141 | 18141 | 3.5 | 10428 | 1952 | 9999 |  |  | Y | Bituminous |  |  |  | LNB |  |  |  | B | NA | ACI | 2008 |  | 3.535 | 0.27367 | 0.27367 | 0.27367 | 0.27367 | 0.1 | 0.1 | 0.1
University of Notre Dame | 50366_B_BLR3 | 50366 | B | BLR3 |  | Coal Steam |  | PJM_West | Indiana | 18 | St Joseph | 141 | 18141 | 3.5 | 10428 | 1952 | 9999 |  |  | Y | Bituminous |  |  |  | LNB |  |  |  | B | NA | ACI | 2008 |  | 3.535 | 0.27367 | 0.27367 | 0.27367 | 0.27367 | 0.1 | 0.1 | 0.1
University of Notre Dame | 50366_B_BLR4 | 50366 | B | BLR4 |  | O/G Steam |  | PJM_West | Indiana | 18 | St Joseph | 141 | 18141 | 3.5 | 11668 | 1967 | 9999 |  |  | Y | Natural Gas | [12 empty] | 3.535 | 0.20888 | 0.20888 | 0.20888 | 0.20888
University of Notre Dame | 50366_B_BLR5 | 50366 | B | BLR5 |  | O/G Steam |  | PJM_West | Indiana | 18 | St Joseph | 141 | 18141 | 3.5 | 11668 | 1973 | 9999 |  |  | Y | Natural Gas, Distillate Fuel Oil |  |  |  | LNB | [8 empty] | 3.535 | 0.1205 | 0.1205 | 0.1205 | 0.1205
University of Notre Dame | 50366_B_BLR6 | 50366 | B | BLR6 |  | O/G Steam |  | PJM_West | Indiana | 18 | St Joseph | 141 | 18141 | 3.5 | 11269 | 2007 | 9999 |  |  | Y | Natural Gas |  |  |  | FR + LNB | [8 empty] | 3.535 | 0.04941 | 0.04941 | 0.04941 | 0.04941
University of Notre Dame | 50366_G_GEN3 | 50366 | G | GEN3 |  | Combustion Turbine | IC Engine | PJM_West | Indiana | 18 | St Joseph | 141 | 18141 | 1 | 14410 | 1952 | 9999 |  |  | N | Distillate Fuel Oil | [13 empty] | 1.7761 | 1.7761 | 1.7761 | 1.7761
University of Notre Dame | 50366_G_GEN4 | 50366 | G | GEN4 |  | Combustion Turbine | IC Engine | PJM_West | Indiana | 18 | St Joseph | 141 | 18141 | 1 | 14410 | 1952 | 9999 |  |  | N | Distillate Fuel Oil | [13 empty] | 1.7761 | 1.7761 | 1.7761 | 1.7761
University of Notre Dame | 50366_G_GEN8 | 50366 | G | GEN8 |  | Combustion Turbine | IC Engine | PJM_West | Indiana | 18 | St Joseph | 141 | 18141 | 1.7 | 14397 | 2006 | 9999 |  |  | N | Distillate Fuel Oil | [13 empty] | 1.7761 | 1.7761 | 1.7761 | 1.7761
University of Notre Dame | 50366_G_GEN9 | 50366 | G | GEN9 |  | Combustion Turbine | IC Engine | PJM_West | Indiana | 18 | St Joseph | 141 | 18141 | 1.7 | 14397 | 2006 | 9999 |  |  | N | Distillate Fuel Oil | [13 empty] | 1.7761 | 1.7761 | 1.7761 | 1.7761
University of Notre Dame | 50366_G_GN10 | 50366 | G | GN10 |  | Combustion Turbine | IC Engine | PJM_West | Indiana | 18 | St Joseph | 141 | 18141 | 1.7 | 14397 | 2006 | 9999 |  |  | N | Distillate Fuel Oil | [13 empty] | 1.7761 | 1.7761 | 1.7761 | 1.7761
Cornell University Central Heat | 50368_G_CT1 | 50368 | G | CT1 | 90477 | Combined Cycle |  | NY_Z_C&E | New York | 36 | Tompkins | 109 | 36109 | 12.3 | 7728 | 2009 | 9999 |  |  | Y | Natural Gas, Distillate Fuel Oil |  |  |  |  | SCR | [8 empty] | 0.00717 | 0.00717 | 0.00717 | 0.00717
Cornell University Central Heat | 50368_G_CT2 | 50368 | G | CT2 | 90478 | Combined Cycle |  | NY_Z_C&E | New York | 36 | Tompkins | 109 | 36109 | 12.3 | 8145 | 2009 | 9999 |  |  | Y | Natural Gas, Distillate Fuel Oil |  |  |  |  | SCR | [8 empty] | 0.00717 | 0.00717 | 0.00717 | 0.00717
Cornell University Central Heat | 50368_G_EDG1 | 50368 | G | EDG1 |  | Combustion Turbine | IC Engine | NY_Z_C&E | New York | 36 | Tompkins | 109 | 36109 | 0.9 | 14397 | 2009 | 9999 |  |  | N | Natural Gas, Distillate Fuel Oil | [13 empty] | 0.47113 | 0.47113 | 0.47113 | 0.47113
Cornell University Central Heat | 50368_G_EDG2 | 50368 | G | EDG2 |  | Combustion Turbine | IC Engine | NY_Z_C&E | New York | 36 | Tompkins | 109 | 36109 | 0.9 | 14397 | 2009 | 9999 |  |  | N | Natural Gas, Distillate Fuel Oil | [13 empty] | 0.47113 | 0.47113 | 0.47113 | 0.47113
Cornell University Central Heat | 50368_G_TG1 | 50368 | G | TG1 |  | Combined Cycle |  | NY_Z_C&E | New York | 36 | Tompkins | 109 | 36109 | 1 | 7728 | 1988 | 9999 |  |  | Y | Natural Gas, Distillate Fuel Oil |  |  |  |  | SCR | [7 empty] | 3.8 | 0.00717 | 0.00717 | 0.00717 | 0.00717
Cornell University Central Heat | 50368_G_TG2 | 50368 | G | TG2 |  | Combined Cycle |  | NY_Z_C&E | New York | 36 | Tompkins | 109 | 36109 | 5.3 | 8145 | 1988 | 9999 |  |  | Y | Natural Gas, Distillate Fuel Oil |  |  |  |  | SCR | [7 empty] | 3.8 | 0.00717 | 0.00717 | 0.00717 | 0.00717
Paxton Creek Cogeneration | 50373_G_GEN1 | 50373 | G | GEN1 |  | Combustion Turbine | IC Engine | PJM_WMAC | Pennsylvania | 42 | Dauphin | 43 | 42043 | 6 | 8867 | 1986 | 9999 |  |  | Y | Natural Gas, Distillate Fuel Oil | [12 empty] | 0.06 | 1.4787 | 1.4787 | 1.4787 | 1.4787
Paxton Creek Cogeneration | 50373_G_GEN2 | 50373 | G | GEN2 |  | Combustion Turbine | IC Engine | PJM_WMAC | Pennsylvania | 42 | Dauphin | 43 | 42043 | 6 | 8867 | 1986 | 9999 |  |  | Y | Natural Gas, Distillate Fuel Oil | [12 empty] | 0.06 | 1.4787 | 1.4787 | 1.4787 | 1.4787
East Portal Generator | 50375_G_GEN1 | 50375 | G | GEN1 |  | Hydro |  | WECC_SCE | California | 6 | Los Angeles | 37 | 06037 | 1.2 | 0 | 1987 | 9999 |  |  | N | Hydro | [13 empty] | 0 | 0 | 0 | 0
Upriver Dam Hydro Plant | 50380_G_GEN1 | 50380 | G | GEN1 |  | Hydro |  | WECC_PNW | Washington | 53 | Spokane | 63 | 53063 | 0.5 | 0 | 1936 | 9999 |  |  | N | Hydro | [13 empty] | 0 | 0 | 0 | 0
Upriver Dam Hydro Plant | 50380_G_GEN2 | 50380 | G | GEN2 |  | Hydro |  | WECC_PNW | Washington | 53 | Spokane | 63 | 53063 | 0.5 | 0 | 1936 | 9999 |  |  | N | Hydro | [13 empty] | 0 | 0 | 0 | 0
Upriver Dam Hydro Plant | 50380_G_GEN3 | 50380 | G | GEN3 |  | Hydro |  | WECC_PNW | Washington | 53 | Spokane | 63 | 53063 | 0.5 | 0 | 1936 | 9999 |  |  | N | Hydro | [13 empty] | 0 | 0 | 0 | 0
Upriver Dam Hydro Plant | 50380_G_GEN4 | 50380 | G | GEN4 |  | Hydro |  | WECC_PNW | Washington | 53 | Spokane | 63 | 53063 | 1.5 | 0 | 1984 | 9999 |  |  | N | Hydro | [13 empty] | 0 | 0 | 0 | 0
Upriver Dam Hydro Plant | 50380_G_GEN5 | 50380 | G | GEN5 |  | Hydro |  | WECC_PNW | Washington | 53 | Spokane | 63 | 53063 | 1.5 | 0 | 1984 | 9999 |  |  | N | Hydro | [13 empty] | 0 | 0 | 0 | 0
Twin Reservoirs | 50382_G_GEN1 | 50382 | G | GEN1 |  | Hydro |  | WECC_PNW | Washington | 53 | Walla Walla | 71 | 53071 | 1.8 | 0 | 1988 | 9999 |  |  | N | Hydro | [13 empty] | 0 | 0 | 0 | 0
Gregg Falls | 50384_G_1 | 50384 | G | 1 |  | Hydro |  | NENGREST | New Hampshire | 33 | Hillsborough | 11 | 33011 | 2.1 | 0 | 1985 | 9999 |  |  | N | Hydro | [13 empty] | 0 | 0 | 0 | 0
Gregg Falls | 50384_G_2 | 50384 | G | 2 |  | Hydro |  | NENGREST | New Hampshire | 33 | Hillsborough | 11 | 33011 | 1.3 | 0 | 1985 | 9999 |  |  | N | Hydro | [13 empty] | 0 | 0 | 0 | 0
Newark Bay Cogeneration Partnership LP | 50385_G_GEN1 | 50385 | G | GEN1 | 3650 | Combined Cycle |  | PJM_EMAC | New Jersey | 34 | Essex | 13 | 34013 | 36.3 | 8185 | 1993 | 9999 |  |  | N | Natural Gas, Distillate Fuel Oil |  |  |  | STM | SCR | [8 empty] | 0.03239 | 0.03239 | 0.03239 | 0.03239
Newark Bay Cogeneration Partnership LP | 50385_G_GEN2 | 50385 | G | GEN2 | 3651 | Combined Cycle |  | PJM_EMAC | New Jersey | 34 | Essex | 13 | 34013 | 36.3 | 8185 | 1993 | 9999 |  |  | N | Natural Gas, Distillate Fuel Oil |  |  |  | STM | SCR | [8 empty] | 0.03239 | 0.03239 | 0.03239 | 0.03239
Newark Bay Cogeneration Partnership LP | 50385_G_GEN3 | 50385 | G | GEN3 |  | Combined Cycle |  | PJM_EMAC | New Jersey | 34 | Essex | 13 | 34013 | 47.6 | 8185 | 1993 | 9999 |  |  | N | Natural Gas, Distillate Fuel Oil |  |  |  | STM | SCR | [8 empty] | 0.03239 | 0.03239 | 0.03239 | 0.03239
Windland | 50386_G_WING | 50386 | G | WING |  | Onshore Wind |  | WECC_SCE | California | 6 | Kern | 29 | 06029 | 15.5 | 0 | 1982 | 9999 |  |  | N | Wind | [13 empty] | 0 | 0 | 0 | 0
Phillips 66 Carbon Plant | 50388_B_K1 | 50388 | B | K1 |  | Coal Steam |  | WEC_CALN | California | 6 | Contra Costa | 13 | 06013 | 8.5 | 9319 | 1983 | 9999 |  |  | Y | Petroleum Coke |  |  | 0.6 |  |  |  |  | B | NA |  |  |  | 0.79 | 0.24986 | 0.24986 | 0.24986 | 0.24986 | 0.11 | 0.27 | 1 | 0.98 | Yes | 2000
Phillips 66 Carbon Plant | 50388_B_K2 | 50388 | B | K2 |  | Coal Steam |  | WEC_CALN | California | 6 | Contra Costa | 13 | 06013 | 8.5 | 9319 | 1983 | 9999 |  |  | Y | Petroleum Coke |  |  | 0.6 |  |  |  |  | B | NA |  |  |  | 0.79 | 0.24986 | 0.24986 | 0.24986 | 0.24986 | 0.11 | 0.27 | 1 | 0.98 | Yes | 2000
Friant Hydro Facility | 50393_G_FR1 | 50393 | G | FR1 |  | Hydro |  | WEC_CALN | California | 6 | Fresno | 19 | 06019 | 20 | 0 | 1986 | 9999 |  |  | N | Hydro | [13 empty] | 0 | 0 | 0 | 0
Friant Hydro Facility | 50393_G_M1 | 50393 | G | M1 |  | Hydro |  | WEC_CALN | California | 6 | Fresno | 19 | 06019 | 8 | 0 | 1985 | 9999 |  |  | N | Hydro | [13 empty] | 0 | 0 | 0 | 0
Friant Hydro Facility | 50393_G_RO1 | 50393 | G | RO1 |  | Hydro |  | WEC_CALN | California | 6 | Fresno | 19 | 06019 | 2.3 | 0 | 1985 | 9999 |  |  | N | Hydro | [13 empty] | 0 | 0 | 0 | 0
Friant Hydro Facility | 50393_G_RO2 | 50393 | G | RO2 |  | Hydro |  | WEC_CALN | California | 6 | Fresno | 19 | 06019 | 9 | 0 | 2017 | 9999 |  |  | N | Hydro | [13 empty] | 0 | 0 | 0 | 0
Dillard Complex | 50396_B_BLR1 | 50396 | B | BLR1 |  | Biomass |  | WECC_PNW | Oregon | 41 | Douglas | 19 | 41019 | 13.3 | 8131 | 1974 | 9999 |  |  | Y | Biomass | [7 empty] | ESPC + C | No |  |  |  |  | 0.25617 | 0.25617 | 0.25617 | 0.25617
Dillard Complex | 50396_B_BLR2 | 50396 | B | BLR2 |  | Biomass |  | WECC_PNW | Oregon | 41 | Douglas | 19 | 41019 | 13.3 | 8131 | 1977 | 9999 |  |  | Y | Biomass | [7 empty] | ESPC + C | No |  |  |  |  | 0.25617 | 0.25617 | 0.25617 | 0.25617
Dillard Complex | 50396_B_BLR6 | 50396 | B | BLR6 |  | Biomass |  | WECC_PNW | Oregon | 41 | Douglas | 19 | 41019 | 13.3 | 8131 | 1974 | 9999 |  |  | Y | Biomass | [7 empty] | ESPC + C | No |  |  |  |  | 0.25617 | 0.25617 | 0.25617 | 0.25617
P H Glatfelter | 50397_B_5PB036 | 50397 | B | 5PB036 | 3656 | O/G Steam |  | PJM_WMAC | Pennsylvania | 42 | York | 133 | 42133 | 55 | 11844 | 1989 | 9999 | FBC | dry | Y | Natural Gas |  |  |  | CF | SNCR |  | 2005 | [5 empty] | 1 | 0.12294 | 0.12294 | 0.12294 | 0.12294
P H Glatfelter | 50397_B_REC037 | 50397 | B | REC037 |  | O/G Steam |  | PJM_WMAC | Pennsylvania | 42 | York | 133 | 42133 | 30 | 11844 | 1993 | 9999 | wall | dry | Y | Natural Gas |  |  |  | other | [9 empty] | 0.1 | 0.1 | 0.1 | 0.1
Julesburg | 504_G_1 | 504 | G | 1 |  | Combustion Turbine | IC Engine | WECC_CO | Colorado | 8 | Sedgwick | 115 | 08115 | 0.7 | 12822 | 1951 | 9999 |  |  | N | Distillate Fuel Oil | [12 empty] | 1.2 | 1.7761 | 1.7761 | 1.7761 | 1.7761
Julesburg | 504_G_3 | 504 | G | 3 |  | Combustion Turbine | IC Engine | WECC_CO | Colorado | 8 | Sedgwick | 115 | 08115 | 0.2 | 12822 | 1945 | 9999 |  |  | N | Distillate Fuel Oil | [12 empty] | 1.2 | 1.7761 | 1.7761 | 1.7761 | 1.7761
Julesburg | 504_G_4 | 504 | G | 4 |  | Combustion Turbine | IC Engine | WECC_CO | Colorado | 8 | Sedgwick | 115 | 08115 | 1.1 | 12822 | 1964 | 9999 |  |  | N | Distillate Fuel Oil | [12 empty] | 1.2 | 1.7761 | 1.7761 | 1.7761 | 1.7761
Julesburg | 504_G_5 | 504 | G | 5 |  | Combustion Turbine | IC Engine | WECC_CO | Colorado | 8 | Sedgwick | 115 | 08115 | 0.2 | 12822 | 1946 | 9999 |  |  | N | Distillate Fuel Oil | [12 empty] | 1.2 | 1.7761 | 1.7761 | 1.7761 | 1.7761
Sand Bar Power Plant | 50400_G_GEN1 | 50400 | G | GEN1 |  | Hydro |  | WEC_CALN | California | 6 | Tuolumne | 109 | 06109 | 15.6 | 0 | 1986 | 9999 |  |  | N | Hydro | [13 empty] | 0 | 0 | 0 | 0
BP Chemicals Green Lake Plant | 50404_G_TG2 | 50404 | G | TG2 |  | Non-Fossil Waste |  | ERC_REST | Texas | 48 | Calhoun | 57 | 48057 | 15 | 11414 | 1989 | 9999 |  |  | N | Non-Fossil Waste | [13 empty] | 0 | 0 | 0 | 0
BP Chemicals Green Lake Plant | 50404_G_TG3 | 50404 | G | TG3 |  | Non-Fossil Waste |  | ERC_REST | Texas | 48 | Calhoun | 57 | 48057 | 23.8 | 11414 | 1997 | 9999 |  |  | N | Non-Fossil Waste | [13 empty] | 0 | 0 | 0 | 0
Park Mill | 50408_G_1 | 50408 | G | 1 |  | Hydro |  | MIS_WUMS | Wisconsin | 55 | Marinette | 75 | 55075 | 0.4 | 0 | 1920 | 9999 |  |  | N | Hydro | [13 empty] | 0 | 0 | 0 | 0
Park Mill | 50408_G_10 | 50408 | G | 10 |  | Hydro |  | MIS_WUMS | Wisconsin | 55 | Marinette | 75 | 55075 | 0.3 | 0 | 1988 | 9999 |  |  | N | Hydro | [13 empty] | 0 | 0 | 0 | 0
Park Mill | 50408_G_2 | 50408 | G | 2 |  | Hydro |  | MIS_WUMS | Wisconsin | 55 | Marinette | 75 | 55075 | 0.2 | 0 | 1922 | 9999 |  |  | N | Hydro | [13 empty] | 0 | 0 | 0 | 0
Park Mill | 50408_G_3 | 50408 | G | 3 |  | Hydro |  | MIS_WUMS | Wisconsin | 55 | Marinette | 75 | 55075 | 0.4 | 0 | 1946 | 9999 |  |  | N | Hydro | [13 empty] | 0 | 0 | 0 | 0
Park Mill | 50408_G_6 | 50408 | G | 6 |  | Hydro |  | MIS_WUMS | Wisconsin | 55 | Marinette | 75 | 55075 | 0.4 | 0 | 1966 | 9999 |  |  | N | Hydro | [13 empty] | 0 | 0 | 0 | 0
Park Mill | 50408_G_7 | 50408 | G | 7 |  | Hydro |  | MIS_WUMS | Wisconsin | 55 | Marinette | 75 | 55075 | 0.4 | 0 | 1968 | 9999 |  |  | N | Hydro | [13 empty] | 0 | 0 | 0 | 0
Menominee Mill Marinette | 50409_G_4 | 50409 | G | 4 |  | Hydro |  | MIS_WUMS | Michigan | 26 | Menominee | 109 | 26109 | 0.4 | 0 | 1924 | 9999 |  |  | N | Hydro | [13 empty] | 0 | 0 | 0 | 0
Menominee Mill Marinette | 50409_G_5 | 50409 | G | 5 |  | Hydro |  | MIS_WUMS | Michigan | 26 | Menominee | 109 | 26109 | 0.4 | 0 | 1924 | 9999 |  |  | N | Hydro | [13 empty] | 0 | 0 | 0 | 0
Menominee Mill Marinette | 50409_G_8 | 50409 | G | 8 |  | Hydro |  | MIS_WUMS | Michigan | 26 | Menominee | 109 | 26109 | 0.5 | 0 | 1978 | 9999 |  |  | N | Hydro | [13 empty] | 0 | 0 | 0 | 0
Menominee Mill Marinette | 50409_G_9 | 50409 | G | 9 |  | Hydro |  | MIS_WUMS | Michigan | 26 | Menominee | 109 | 26109 | 0.5 | 0 | 1978 | 9999 |  |  | N | Hydro | [13 empty] | 0 | 0 | 0 | 0
Olmsted Waste Energy | 50413_G_DGCAT | 50413 | G | DGCAT |  | Combustion Turbine | IC Engine | MIS_MNWI | Minnesota | 27 | Olmsted | 109 | 27109 | 1.3 | 14397 | 2009 | 9999 |  |  | N | Distillate Fuel Oil | [13 empty] | 3.629 | 3.629 | 3.629 | 3.629
Olmsted Waste Energy | 50413_G_TG2 | 50413 | G | TG2 |  | Municipal Solid Waste |  | MIS_MNWI | Minnesota | 27 | Olmsted | 109 | 27109 | 1.3 | 12137 | 1987 | 9999 |  |  | Y | MSW | Dry Scrubber | 1987 | 0.786 | [10 empty] | 0.53287 | 0.53287 | 0.53287 | 0.53287 | 0.08 | 0.08 | 0.08
Olmsted Waste Energy | 50413_G_TG3 | 50413 | G | TG3 |  | Municipal Solid Waste |  | MIS_MNWI | Minnesota | 27 | Olmsted | 109 | 27109 | 5 | 12137 | 2010 | 9999 |  |  | Y | MSW | [13 empty] | 0.09 | 0.09 | 0.09 | 0.09 | 0.08 | 0.08 | 0.08
Olmsted Waste Energy | 50413_G_TGI | 50413 | G | TGI |  | Municipal Solid Waste |  | MIS_MNWI | Minnesota | 27 | Olmsted | 109 | 27109 | 1.4 | 12137 | 1987 | 9999 |  |  | Y | MSW | Dry Scrubber | 1987 | 0.786 | [10 empty] | 0.42761 | 0.42761 | 0.42761 | 0.42761 | 0.08 | 0.08 | 0.08
Penacook Upper Falls Hydro | 50414_G_1 | 50414 | G | 1 |  | Hydro |  | NENGREST | New Hampshire | 33 | Merrimack | 13 | 33013 | 3.4 | 0 | 1986 | 9999 |  |  | N | Hydro | [13 empty] | 0 | 0 | 0 | 0
Tannery Island Power | 50416_G_GEN1 | 50416 | G | GEN1 |  | Hydro |  | NY_Z_C&E | New York | 36 | Jefferson | 45 | 36045 | 0.2 | 0 | 1986 | 9999 |  |  | N | Hydro | [13 empty] | 0 | 0 | 0 | 0
Tannery Island Power | 50416_G_GEN2 | 50416 | G | GEN2 |  | Hydro |  | NY_Z_C&E | New York | 36 | Jefferson | 45 | 36045 | 0.2 | 0 | 1986 | 9999 |  |  | N | Hydro | [13 empty] | 0 | 0 | 0 | 0
Tannery Island Power | 50416_G_GEN3 | 50416 | G | GEN3 |  | Hydro |  | NY_Z_C&E | New York | 36 | Jefferson | 45 | 36045 | 0.2 | 0 | 1986 | 9999 |  |  | N | Hydro | [13 empty] | 0 | 0 | 0 | 0
Tannery Island Power | 50416_G_GEN4 | 50416 | G | GEN4 |  | Hydro |  | NY_Z_C&E | New York | 36 | Jefferson | 45 | 36045 | 0.2 | 0 | 1986 | 9999 |  |  | N | Hydro | [13 empty] | 0 | 0 | 0 | 0
Tannery Island Power | 50416_G_GEN5 | 50416 | G | GEN5 |  | Hydro |  | NY_Z_C&E | New York | 36 | Jefferson | 45 | 36045 | 0.2 | 0 | 1986 | 9999 |  |  | N | Hydro | [13 empty] | 0 | 0 | 0 | 0
Orchard Avenue 1 | 50421_G_201 | 50421 | G | 201 |  | Hydro |  | WECC_PNW | Washington | 53 | Yakima | 77 | 53077 | 0.8 | 0 | 1987 | 9999 |  |  | N | Hydro | [13 empty] | 0 | 0 | 0 | 0
Orchard Avenue 1 | 50421_G_301 | 50421 | G | 301 |  | Hydro |  | WECC_PNW | Washington | 53 | Yakima | 77 | 53077 | 0.8 | 0 | 1987 | 9999 |  |  | N | Hydro | [13 empty] | 0 | 0 | 0 | 0
Cowiche | 50423_G_983 | 50423 | G | 983 |  | Hydro |  | WECC_PNW | Washington | 53 | Yakima | 77 | 53077 | 1.6 | 0 | 1987 | 9999 |  |  | N | Hydro | [13 empty] | 0 | 0 | 0 | 0
Bronx Zoo | 50427_G_GEN1 | 50427 | G | GEN1 |  | Combustion Turbine | IC Engine | NY_Z_J | New York | 36 | Bronx | 5 | 36005 | 0.5 | 12194 | 1991 | 9999 |  |  | Y | Natural Gas | [12 empty] | 0.316 | 0.50846 | 0.50846 | 0.50846 | 0.50846
Bronx Zoo | 50427_G_GEN2 | 50427 | G | GEN2 |  | Combustion Turbine | IC Engine | NY_Z_J | New York | 36 | Bronx | 5 | 36005 | 0.5 | 12194 | 1991 | 9999 |  |  | Y | Natural Gas | [12 empty] | 0.316 | 0.50846 | 0.50846 | 0.50846 | 0.50846
Bronx Zoo | 50427_G_GEN3 | 50427 | G | GEN3 |  | Combustion Turbine | IC Engine | NY_Z_J | New York | 36 | Bronx | 5 | 36005 | 1.1 | 12194 | 1991 | 9999 |  |  | Y | Natural Gas | [12 empty] | 0.316 | 0.50846 | 0.50846 | 0.50846 | 0.50846
Bronx Zoo | 50427_G_GEN4 | 50427 | G | GEN4 |  | Combustion Turbine | IC Engine | NY_Z_J | New York | 36 | Bronx | 5 | 36005 | 1.5 | 12194 | 1995 | 9999 |  |  | Y | Natural Gas | [12 empty] | 0.316 | 0.50846 | 0.50846 | 0.50846 | 0.50846
University of Michigan | 50431_G_TG1 | 50431 | G | TG1 |  | Combined Cycle |  | MIS_LMI | Michigan | 26 | Washtenaw | 161 | 26161 | 11.5 | 9228 | 1986 | 9999 |  |  | Y | Natural Gas, Distillate Fuel Oil |  |  |  | LNB | [9 empty] | 0.09993 | 0.09993 | 0.09993 | 0.09993
University of Michigan | 50431_G_TG10 | 50431 | G | TG10 |  | Combined Cycle |  | MIS_LMI | Michigan | 26 | Washtenaw | 161 | 26161 | 5 | 9228 | 1992 | 9999 |  |  | Y | Natural Gas, Distillate Fuel Oil | [13 empty] | 0.09993 | 0.09993 | 0.09993 | 0.09993
University of Michigan | 50431_G_TG7 | 50431 | G | TG7 |  | Combined Cycle |  | MIS_LMI | Michigan | 26 | Washtenaw | 161 | 26161 | 11.5 | 9228 | 1975 | 9999 |  |  | Y | Natural Gas, Distillate Fuel Oil |  |  |  | LNB | [9 empty] | 0.09993 | 0.09993 | 0.09993 | 0.09993
University of Michigan | 50431_G_TG8 | 50431 | G | TG8 |  | Combined Cycle |  | MIS_LMI | Michigan | 26 | Washtenaw | 161 | 26161 | 11.5 | 9228 | 1975 | 9999 |  |  | Y | Natural Gas, Distillate Fuel Oil |  |  |  | LNB | [9 empty] | 0.09993 | 0.09993 | 0.09993 | 0.09993
University of Michigan | 50431_G_TG9 | 50431 | G | TG9 |  | Combined Cycle |  | MIS_LMI | Michigan | 26 | Washtenaw | 161 | 26161 | 5 | 9228 | 1990 | 9999 |  |  | Y | Natural Gas, Distillate Fuel Oil | [13 empty] | 0.09993 | 0.09993 | 0.09993 | 0.09993
Ada Dam | 50433_G_ADA1 | 50433 | G | ADA1 |  | Hydro |  | MIS_LMI | Michigan | 26 | Kent | 81 | 26081 | 1.4 | 0 | 1984 | 9999 |  |  | N | Hydro | [13 empty] | 0 | 0 | 0 | 0
Sugarloaf Hydro Plant | 50435_G_SUG1 | 50435 | G | SUG1 |  | Hydro |  | WECC_CO | Colorado | 8 | Lake | 65 | 08065 | 2.5 | 0 | 1985 | 9999 |  |  | N | Hydro | [13 empty] | 0 | 0 | 0 | 0
Cascade Dam | 50436_G_CAS1 | 50436 | G | CAS1 |  | Hydro |  | MIS_LMI | Michigan | 26 | Kent | 81 | 26081 | 1.6 | 0 | 1986 | 9999 |  |  | N | Hydro | [13 empty] | 0 | 0 | 0 | 0
French Landing Dam | 50437_G_FRL1 | 50437 | G | FRL1 |  | Hydro |  | MIS_LMI | Michigan | 26 | Wayne | 163 | 26163 | 1.6 | 0 | 1988 | 9999 |  |  | N | Hydro | [13 empty] | 0 | 0 | 0 | 0
Oconto Falls Lower | 50439_G_GEN1 | 50439 | G | GEN1 |  | Hydro |  | MIS_WUMS | Wisconsin | 55 | Oconto | 83 | 55083 | 0.3 | 0 | 1971 | 9999 |  |  | N | Hydro | [13 empty] | 0 | 0 | 0 | 0
Oconto Falls Lower | 50439_G_GEN2 | 50439 | G | GEN2 |  | Hydro |  | MIS_WUMS | Wisconsin | 55 | Oconto | 83 | 55083 | 1.7 | 0 | 1971 | 9999 |  |  | N | Hydro | [13 empty] | 0 | 0 | 0 | 0
S D Warren Westbrook | 50447_B_17 | 50447 | B | 17 |  | Biomass |  | NENG_ME | Maine | 23 | Cumberland | 5 | 23005 | 18.8 | 9870 | 1948 | 9999 |  |  | Y | Biomass | [12 empty] | 1.579 | 0.30096 | 0.30096 | 0.30096 | 0.30096
S D Warren Westbrook | 50447_B_18 | 50447 | B | 18 |  | Biomass |  | NENG_ME | Maine | 23 | Cumberland | 5 | 23005 | 18.8 | 9870 | 1948 | 9999 |  |  | Y | Biomass | [12 empty] | 1.579 | 0.30096 | 0.30096 | 0.30096 | 0.30096
S D Warren Westbrook | 50447_B_21 | 50447 | B | 21 |  | Biomass |  | NENG_ME | Maine | 23 | Cumberland | 5 | 23005 | 18.8 | 9870 | 1948 | 9999 |  |  | Y | Biomass |  |  |  | OFA |  |  |  | ESPH | No |  |  |  |  | 0.23086 | 0.23086 | 0.23086 | 0.23086
S D Warren Westbrook | 50447_G_GEN1 | 50447 | G | GEN1 |  | Hydro |  | NENG_ME | Maine | 23 | Cumberland | 5 | 23005 | 0.6 | 0 | 1903 | 9999 |  |  | N | Hydro | [13 empty] | 0 | 0 | 0 | 0
S D Warren Westbrook | 50447_G_GEN2 | 50447 | G | GEN2 |  | Hydro |  | NENG_ME | Maine | 23 | Cumberland | 5 | 23005 | 0.6 | 0 | 1903 | 9999 |  |  | N | Hydro | [13 empty] | 0 | 0 | 0 | 0
S D Warren Westbrook | 50447_G_GEN3 | 50447 | G | GEN3 |  | Hydro |  | NENG_ME | Maine | 23 | Cumberland | 5 | 23005 | 0.6 | 0 | 1903 | 9999 |  |  | N | Hydro | [13 empty] | 0 | 0 | 0 | 0
S D Warren Westbrook | 50447_G_GEN4 | 50447 | G | GEN4 |  | Hydro |  | NENG_ME | Maine | 23 | Cumberland | 5 | 23005 | 0.8 | 0 | 1913 | 9999 |  |  | N | Hydro | [13 empty] | 0 | 0 | 0 | 0
S D Warren Westbrook | 50447_G_GEN5 | 50447 | G | GEN5 |  | Hydro |  | NENG_ME | Maine | 23 | Cumberland | 5 | 23005 | 0.8 | 0 | 1913 | 9999 |  |  | N | Hydro | [13 empty] | 0 | 0 | 0 | 0
S D Warren Westbrook | 50447_G_GEN6 | 50447 | G | GEN6 |  | Hydro |  | NENG_ME | Maine | 23 | Cumberland | 5 | 23005 | 0.8 | 0 | 1913 | 9999 |  |  | N | Hydro | [13 empty] | 0 | 0 | 0 | 0
S D Warren Westbrook | 50447_G_GEN7 | 50447 | G | GEN7 |  | Hydro |  | NENG_ME | Maine | 23 | Cumberland | 5 | 23005 | 0.6 | 0 | 1940 | 9999 |  |  | N | Hydro | [13 empty] | 0 | 0 | 0 | 0
S D Warren Westbrook | 50447_G_GN11 | 50447 | G | GN11 |  | Hydro |  | NENG_ME | Maine | 23 | Cumberland | 5 | 23005 | 0.6 | 0 | 1940 | 9999 |  |  | N | Hydro | [13 empty] | 0 | 0 | 0 | 0
S D Warren Westbrook | 50447_G_GN12 | 50447 | G | GN12 |  | Hydro |  | NENG_ME | Maine | 23 | Cumberland | 5 | 23005 | 0.2 | 0 | 1940 | 9999 |  |  | N | Hydro | [13 empty] | 0 | 0 | 0 | 0
S D Warren Westbrook | 50447_G_GN13 | 50447 | G | GN13 |  | Hydro |  | NENG_ME | Maine | 23 | Cumberland | 5 | 23005 | 0.2 | 0 | 1940 | 9999 |  |  | N | Hydro | [13 empty] | 0 | 0 | 0 | 0
S D Warren Westbrook | 50447_G_GN14 | 50447 | G | GN14 |  | Hydro |  | NENG_ME | Maine | 23 | Cumberland | 5 | 23005 | 0.2 | 0 | 1940 | 9999 |  |  | N | Hydro | [13 empty] | 0 | 0 | 0 | 0
S D Warren Westbrook | 50447_G_GN15 | 50447 | G | GN15 |  | Hydro |  | NENG_ME | Maine | 23 | Cumberland | 5 | 23005 | 0.2 | 0 | 1940 | 9999 |  |  | N | Hydro | [13 empty] | 0 | 0 | 0 | 0
S D Warren Westbrook | 50447_G_GN16 | 50447 | G | GN16 |  | Hydro |  | NENG_ME | Maine | 23 | Cumberland | 5 | 23005 | 0.5 | 0 | 1940 | 9999 |  |  | N | Hydro | [13 empty] | 0 | 0 | 0 | 0
S D Warren Westbrook | 50447_G_GN17 | 50447 | G | GN17 |  | Hydro |  | NENG_ME | Maine | 23 | Cumberland | 5 | 23005 | 0.5 | 0 | 1940 | 9999 |  |  | N | Hydro | [13 empty] | 0 | 0 | 0 | 0
Indeck Silver Springs Energy Center | 50449_G_GEN1 | 50449 | G | GEN1 | 3660 | Combined Cycle |  | NY_Z_C&E | New York | 36 | Wyoming | 121 | 36121 | 35.3 | 9289 | 1991 | 9999 |  |  | Y | Natural Gas, Distillate Fuel Oil |  |  |  | STM | [9 empty] | 0.11139 | 0.11139 | 0.11139 | 0.11139
Indeck Silver Springs Energy Center | 50449_G_GEN2 | 50449 | G | GEN2 |  | Combined Cycle |  | NY_Z_C&E | New York | 36 | Wyoming | 121 | 36121 | 15.4 | 9289 | 1991 | 9999 |  |  | Y | Natural Gas, Distillate Fuel Oil |  |  |  | STM | [9 empty] | 0.11139 | 0.11139 | 0.11139 | 0.11139
Indeck Oswego Energy Center | 50450_G_GEN1 | 50450 | G | GEN1 | 3661 | Combined Cycle |  | NY_Z_C&E | New York | 36 | Oswego | 75 | 36075 | 35.5 | 8349 | 1990 | 9999 |  |  | Y | Natural Gas, Distillate Fuel Oil |  |  |  | STM | [9 empty] | 0.13031 | 0.13031 | 0.13031 | 0.13031
Indeck Oswego Energy Center | 50450_G_GEN2 | 50450 | G | GEN2 |  | Combined Cycle |  | NY_Z_C&E | New York | 36 | Oswego | 75 | 36075 | 14 | 8349 | 1990 | 9999 |  |  | Y | Natural Gas, Distillate Fuel Oil |  |  |  | STM | [9 empty] | 0.13031 | 0.13031 | 0.13031 | 0.13031
Indeck Yerkes Energy Center | 50451_G_GEN1 | 50451 | G | GEN1 | 3662 | Combined Cycle |  | NY_Z_A | New York | 36 | Erie | 29 | 36029 | 32.5 | 9567 | 1989 | 9999 |  |  | Y | Natural Gas, Distillate Fuel Oil |  |  |  | STM | [9 empty] | 0.15041 | 0.15041 | 0.15041 | 0.15041
Indeck Yerkes Energy Center | 50451_G_GEN2 | 50451 | G | GEN2 |  | Combined Cycle |  | NY_Z_A | New York | 36 | Erie | 29 | 36029 | 15.5 | 9567 | 1989 | 9999 |  |  | Y | Natural Gas, Distillate Fuel Oil |  |  |  | STM | [9 empty] | 0.15041 | 0.15041 | 0.15041 | 0.15041
Indeck Corinth Energy Center | 50458_G_GEN1 | 50458 | G | GEN1 | 3663 | Combined Cycle |  | NY_Z_F | New York | 36 | Saratoga | 91 | 36091 | 75.4 | 8190 | 1995 | 9999 |  |  | Y | Natural Gas, Distillate Fuel Oil |  |  |  | DLNB | SCR | [8 empty] | 0.02591 | 0.02591 | 0.02591 | 0.02591
Indeck Corinth Energy Center | 50458_G_GEN2 | 50458 | G | GEN2 |  | Combined Cycle |  | NY_Z_F | New York | 36 | Saratoga | 91 | 36091 | 56.4 | 8190 | 1995 | 9999 |  |  | Y | Natural Gas, Distillate Fuel Oil |  |  |  | DLNB + H2O + LNB | SCR | 1995 | [7 empty] | 0.02591 | 0.02591 | 0.02591 | 0.02591
Procter & Gamble Mehoopany Mill | 50463_G_GEN1 | 50463 | G | GEN1 | 3666 | Combustion Turbine |  | PJM_PENE | Pennsylvania | 42 | Wyoming | 131 | 42131 | 40 | 16297 | 1985 | 9999 |  |  | Y | Natural Gas, Distillate Fuel Oil |  |  |  | STM | [9 empty] | 0.12297 | 0.12297 | 0.12297 | 0.12297
Procter & Gamble Mehoopany Mill | 50463_G_GEN2 | 50463 | G | GEN2 |  | O/G Steam |  | PJM_PENE | Pennsylvania | 42 | Wyoming | 131 | 42131 | 0.9 | 11668 | 1984 | 9999 |  |  | Y | Natural Gas | [13 empty] | 0.23505 | 0.23505 | 0.23505 | 0.23505
Procter & Gamble Mehoopany Mill | 50463_G_GEN3 | 50463 | G | GEN3 | 90828 | Combustion Turbine |  | PJM_PENE | Pennsylvania | 42 | Wyoming | 131 | 42131 | 64 | 12445 | 2013 | 9999 |  |  | N | Natural Gas, Distillate Fuel Oil |  |  |  | H2O | SCR | [8 empty] | 0.00679 | 0.00679 | 0.00679 | 0.00679
Oxnard | 50464_G_GEN1 | 50464 | G | GEN1 |  | Combustion Turbine |  | WECC_SCE | California | 6 | Ventura | 111 | 06111 | 22.4 | 16297 | 1982 | 9999 |  |  | Y | Natural Gas | [12 empty] | 0.74 | 0.03831 | 0.03831 | 0.03831 | 0.03831
Oxnard | 50464_G_GEN2 | 50464 | G | GEN2 |  | Combustion Turbine |  | WECC_SCE | California | 6 | Ventura | 111 | 06111 | 48.5 | 16297 | 1989 | 9999 |  |  | Y | Natural Gas | [12 empty] | 0.74 | 0.03831 | 0.03831 | 0.03831 | 0.03831
Flint River Operations | 50465_B_PB | 50465 | B | PB |  | Biomass |  | S_SOU | Georgia | 13 | Macon | 193 | 13193 | 40 | 5148 | 1980 | 9999 |  |  | Y | Biomass | Wet Scrubber | 1980 | 0.8 | OFA |  |  |  | ESPH + C | Yes |  |  |  |  | 0.22655 | 0.22655 | 0.22655 | 0.22655
Flint River Operations | 50465_B_RB | 50465 | B | RB |  | Non-Fossil Waste |  | S_SOU | Georgia | 13 | Macon | 193 | 13193 | 40 | 5148 | 1980 | 9999 |  |  | Y | Non-Fossil Waste |  |  |  | LA |  |  |  | ESPH | Yes |  |  |  |  | 0 | 0 | 0 | 0
Buckeye Florida LP | 50466_B_1BB | 50466 | B | 1BB |  | Non-Fossil Waste |  | FRCC | Florida | 12 | Taylor | 123 | 12123 | 6 | 5396 | 1954 | 9999 |  |  | Y | Non-Fossil Waste | [7 empty] | WS | NA |  |  |  |  | 0 | 0 | 0 | 0
Buckeye Florida LP | 50466_B_1PB | 50466 | B | 1PB |  | Non-Fossil Waste |  | FRCC | Florida | 12 | Taylor | 123 | 12123 | 6 | 5396 | 1954 | 9999 |  |  | Y | Non-Fossil Waste | [13 empty] | 0 | 0 | 0 | 0
Buckeye Florida LP | 50466_B_2BB | 50466 | B | 2BB |  | Non-Fossil Waste |  | FRCC | Florida | 12 | Taylor | 123 | 12123 | 6 | 5396 | 1954 | 9999 |  |  | Y | Non-Fossil Waste | [7 empty] | WS | NA |  |  |  |  | 0 | 0 | 0 | 0
Buckeye Florida LP | 50466_B_2PB | 50466 | B | 2PB |  | Non-Fossil Waste |  | FRCC | Florida | 12 | Taylor | 123 | 12123 | 6 | 5396 | 1954 | 9999 |  |  | Y | Non-Fossil Waste | [13 empty] | 0 | 0 | 0 | 0
Buckeye Florida LP | 50466_B_2RB | 50466 | B | 2RB |  | Non-Fossil Waste |  | FRCC | Florida | 12 | Taylor | 123 | 12123 | 6 | 5396 | 1958 | 9999 |  |  | Y | Non-Fossil Waste | [7 empty] | ESPH | No |  |  |  |  | 0 | 0 | 0 | 0
Buckeye Florida LP | 50466_B_3RB | 50466 | B | 3RB |  | Non-Fossil Waste |  | FRCC | Florida | 12 | Taylor | 123 | 12123 | 6 | 5396 | 1966 | 9999 |  |  | Y | Non-Fossil Waste | [7 empty] | ESPH | No |  |  |  |  | 0 | 0 | 0 | 0
Buckeye Florida LP | 50466_B_4RB | 50466 | B | 4RB |  | Non-Fossil Waste |  | FRCC | Florida | 12 | Taylor | 123 | 12123 | 6 | 5396 | 1975 | 9999 |  |  | Y | Non-Fossil Waste | [7 empty] | ESPH | No |  |  |  |  | 0 | 0 | 0 | 0
Rocky Mount Mill | 50468_G_1 | 50468 | G | 1 |  | Hydro |  | S_VACA | North Carolina | 37 | Nash | 127 | 37127 | 0.5 | 0 | 1949 | 9999 |  |  | N | Hydro | [13 empty] | 0 | 0 | 0 | 0
Rocky Mount Mill | 50468_G_2 | 50468 | G | 2 |  | Hydro |  | S_VACA | North Carolina | 37 | Nash | 127 | 37127 | 0.4 | 0 | 1941 | 9999 |  |  | N | Hydro | [13 empty] | 0 | 0 | 0 | 0
Rocky Mount Mill | 50468_G_3 | 50468 | G | 3 |  | Hydro |  | S_VACA | North Carolina | 37 | Nash | 127 | 37127 | 0.2 | 0 | 1949 | 9999 |  |  | N | Hydro | [13 empty] | 0 | 0 | 0 | 0
Covanta Niagara I, LLC | 50472_B_BLR1 | 50472 | B | BLR1 | 3667 | Municipal Solid Waste |  | NY_Z_A | New York | 36 | Niagara | 63 | 36063 | 12 | 8073 | 1981 | 9999 | wall | dry | Y | MSW |  |  |  | NH3 | SNCR |  |  | ESPH | Yes |  |  |  | 2.106 | 0.1484 | 0.0545 | 0.1484 | 0.0545 | 0.08 | 0.08 | 0.08
Covanta Niagara I, LLC | 50472_B_BLR3 | 50472 | B | BLR3 |  | Municipal Solid Waste |  | NY_Z_A | New York | 36 | Niagara | 63 | 36063 | 12 | 8073 | 1996 | 9999 |  |  | Y | MSW | Dry Scrubber | 1996 | 0.9 | NH3 | SNCR |  | 1996 | B | NA | ACI | 2002 |  |  | 0.41449 | 0.31087 | 0.41449 | 0.31087 | 0.08 | 0.08 | 0.08
Covanta Niagara I, LLC | 50472_B_BLR4 | 50472 | B | BLR4 |  | Municipal Solid Waste |  | NY_Z_A | New York | 36 | Niagara | 63 | 36063 | 12 | 8073 | 1996 | 9999 |  |  | Y | MSW | Dry Scrubber | 1996 | 0.9 | NH3 | SNCR |  | 1996 | B | NA | ACI | 2002 |  |  | 0.41449 | 0.31087 | 0.41449 | 0.31087 | 0.08 | 0.08 | 0.08
Corpus Christi | 50475_G_GEN1 | 50475 | G | GEN1 |  | Combustion Turbine |  | ERC_REST | Texas | 48 | Nueces | 355 | 48355 | 33 | 16297 | 1989 | 9999 |  |  | Y | Natural Gas | [12 empty] | 3 | 0.40657 | 0.40657 | 0.40657 | 0.40657
Clewiston Sugar House | 50482_B_B1 | 50482 | B | B1 |  | Biomass |  | FRCC | Florida | 12 | Hendry | 51 | 12051 | 8.9 | 5686 | 1967 | 9999 |  |  | Y | Biomass | [7 empty] | WS | NA |  |  |  |  | 0.09393 | 0.09393 | 0.09393 | 0.09393
Clewiston Sugar House | 50482_B_B2 | 50482 | B | B2 |  | Biomass |  | FRCC | Florida | 12 | Hendry | 51 | 12051 | 8.9 | 5686 | 1967 | 9999 |  |  | Y | Biomass | [7 empty] | WS | NA |  |  |  |  | 0.0849 | 0.0849 | 0.0849 | 0.0849
Clewiston Sugar House | 50482_B_B4 | 50482 | B | B4 |  | Biomass |  | FRCC | Florida | 12 | Hendry | 51 | 12051 | 8.9 | 5686 | 1985 | 9999 |  |  | Y | Biomass | [7 empty] | WS | NA |  |  |  |  | 0.14333 | 0.14333 | 0.14333 | 0.14333
Clewiston Sugar House | 50482_B_B7 | 50482 | B | B7 |  | Biomass |  | FRCC | Florida | 12 | Hendry | 51 | 12051 | 8.9 | 5686 | 1996 | 9999 |  |  | Y | Biomass | [7 empty] | ESPC | No |  |  |  |  | 0.16842 | 0.16842 | 0.16842 | 0.16842
Clewiston Sugar House | 50482_B_B8 | 50482 | B | B8 |  | Biomass |  | FRCC | Florida | 12 | Hendry | 51 | 12051 | 8.9 | 5686 | 2005 | 9999 |  |  | Y | Biomass |  |  |  |  | SNCR |  | 2005 | ESPC | No |  |  |  |  | 0.11724 | 0.11724 | 0.11724 | 0.11724
Altech III | 50485_G_GEN1 | 50485 | G | GEN1 |  | Onshore Wind |  | WECC_SCE | California | 6 | Riverside | 65 | 06065 | 21.7 | 0 | 1985 | 9999 |  |  | N | Wind | [13 empty] | 0 | 0 | 0 | 0
Altech III | 50485_G_GEN2 | 50485 | G | GEN2 |  | Onshore Wind |  | WECC_SCE | California | 6 | Riverside | 65 | 06065 | 3.4 | 0 | 1984 | 9999 |  |  | N | Wind | [13 empty] | 0 | 0 | 0 | 0
PPG Riverside | 50488_G_GEN2 | 50488 | G | GEN2 |  | Non-Fossil Waste |  | MIS_WOTA | Louisiana | 22 | Calcasieu | 19 | 22019 | 30 | 11414 | 1950 | 9999 |  |  | N | Non-Fossil Waste | [13 empty] | 0 | 0 | 0 | 0
PPG Riverside | 50488_G_GEN3 | 50488 | G | GEN3 |  | Non-Fossil Waste |  | MIS_WOTA | Louisiana | 22 | Calcasieu | 19 | 22019 | 40 | 11414 | 1969 | 9999 |  |  | N | Non-Fossil Waste | [13 empty] | 0 | 0 | 0 | 0
PPG Powerhouse C | 50489_B_C1 | 50489 | B | C1 |  | O/G Steam |  | MIS_WOTA | Louisiana | 22 | Calcasieu | 19 | 22019 | 26 | 11668 | 1977 | 9999 | tangential |  | Y | Natural Gas | [13 empty] | 0.23505 | 0.23505 | 0.23505 | 0.23505
PPG Powerhouse C | 50489_B_C2 | 50489 | B | C2 |  | O/G Steam |  | MIS_WOTA | Louisiana | 22 | Calcasieu | 19 | 22019 | 26 | 11668 | 1979 | 9999 | tangential |  | Y | Natural Gas | [13 empty] | 0.23505 | 0.23505 | 0.23505 | 0.23505
PPG Powerhouse C | 50489_B_C4 | 50489 | B | C4 |  | O/G Steam |  | MIS_WOTA | Louisiana | 22 | Calcasieu | 19 | 22019 | 0.04 | 11668 | 1977 | 9999 |  |  | Y | Natural Gas | [13 empty] | 0.23505 | 0.23505 | 0.23505 | 0.23505
PPG Powerhouse C | 50489_B_C5 | 50489 | B | C5 |  | O/G Steam |  | MIS_WOTA | Louisiana | 22 | Calcasieu | 19 | 22019 | 0.04 | 11269 | 1986 | 9999 |  |  | Y | Natural Gas | [13 empty] | 0.23505 | 0.23505 | 0.23505 | 0.23505
PPG Powerhouse C | 50489_G_C1 | 50489 | G | C1 |  | Combustion Turbine |  | MIS_WOTA | Louisiana | 22 | Calcasieu | 19 | 22019 | 55 | 11541 | 1977 | 9999 | tangential |  | Y | Natural Gas | [12 empty] | 5.261 | 0.34622 | 0.34622 | 0.34622 | 0.34622
PPG Powerhouse C | 50489_G_C2 | 50489 | G | C2 |  | Combustion Turbine |  | MIS_WOTA | Louisiana | 22 | Calcasieu | 19 | 22019 | 55 | 11541 | 1978 | 9999 | tangential |  | Y | Natural Gas | [12 empty] | 5.261 | 0.34622 | 0.34622 | 0.34622 | 0.34622
PPG Powerhouse C | 50489_G_C4 | 50489 | G | C4 |  | Combustion Turbine |  | MIS_WOTA | Louisiana | 22 | Calcasieu | 19 | 22019 | 70.6 | 11541 | 1986 | 9999 |  |  | Y | Natural Gas | [12 empty] | 5.261 | 0.34622 | 0.34622 | 0.34622 | 0.34622
PPG Powerhouse C | 50489_G_C5 | 50489 | G | C5 |  | Combustion Turbine |  | MIS_WOTA | Louisiana | 22 | Calcasieu | 19 | 22019 | 70.6 | 11541 | 1986 | 9999 |  |  | Y | Natural Gas | [12 empty] | 5.261 | 0.34622 | 0.34622 | 0.34622 | 0.34622
PPG Plant C Caustic | 50490_G_TE | 50490 | G | TE |  | O/G Steam |  | MIS_WOTA | Louisiana | 22 | Calcasieu | 19 | 22019 | 2.7 | 11269 | 1986 | 9999 |  |  | Y | Natural Gas | [13 empty] | 0.23505 | 0.23505 | 0.23505 | 0.23505
Gas Utilization Facility | 50492_G_1 | 50492 | G | 1 |  | Non-Fossil Waste |  | WEC_SDGE | California | 6 | San Diego | 73 | 06073 | 2.3 | 4705 | 1985 | 9999 |  |  | Y | Non-Fossil Waste | [13 empty] | 0 | 0 | 0 | 0
Gas Utilization Facility | 50492_G_2 | 50492 | G | 2 |  | Non-Fossil Waste |  | WEC_SDGE | California | 6 | San Diego | 73 | 06073 | 2.3 | 4705 | 1985 | 9999 |  |  | Y | Non-Fossil Waste | [13 empty] | 0 | 0 | 0 | 0
Gas Utilization Facility | 50492_G_3 | 50492 | G | 3 |  | Hydro |  | WEC_SDGE | California | 6 | San Diego | 73 | 06073 | 1 | 0 | 2002 | 9999 |  |  | N | Hydro | [13 empty] | 0 | 0 | 0 | 0
Double C Generation Limited Partnership | 50493_G_DC1 | 50493 | G | DC1 |  | Combustion Turbine |  | WEC_CALN | California | 6 | Kern | 29 | 06029 | 23 | 10745 | 1989 | 9999 |  |  | N | Natural Gas | [12 empty] | 0.74 | 0.01106 | 0.01106 | 0.01106 | 0.01106
Double C Generation Limited Partnership | 50493_G_DC2 | 50493 | G | DC2 |  | Combustion Turbine |  | WEC_CALN | California | 6 | Kern | 29 | 06029 | 23 | 10745 | 1989 | 9999 |  |  | N | Natural Gas | [12 empty] | 0.74 | 0.01106 | 0.01106 | 0.01106 | 0.01106
Kern Front Limited | 50494_G_KF1 | 50494 | G | KF1 |  | Combustion Turbine |  | WEC_CALN | California | 6 | Kern | 29 | 06029 | 23 | 10745 | 1989 | 9999 |  |  | N | Natural Gas | [12 empty] | 0.74 | 0.0116 | 0.0116 | 0.0116 | 0.0116
Kern Front Limited | 50494_G_KF2 | 50494 | G | KF2 |  | Combustion Turbine |  | WEC_CALN | California | 6 | Kern | 29 | 06029 | 23 | 10745 | 1989 | 9999 |  |  | N | Natural Gas | [12 empty] | 0.74 | 0.0116 | 0.0116 | 0.0116 | 0.0116
High Sierra Limited | 50495_G_HS1 | 50495 | G | HS1 |  | Combustion Turbine |  | WEC_CALN | California | 6 | Kern | 29 | 06029 | 23 | 8700 | 1989 | 9999 |  |  | Y | Natural Gas | [12 empty] | 0.74 | 0.01075 | 0.01075 | 0.01075 | 0.01075
High Sierra Limited | 50495_G_HS2 | 50495 | G | HS2 |  | Combustion Turbine |  | WEC_CALN | California | 6 | Kern | 29 | 06029 | 23 | 8700 | 1989 | 9999 |  |  | Y | Natural Gas | [12 empty] | 0.74 | 0.01075 | 0.01075 | 0.01075 | 0.01075
Capital District Energy Center | 50498_G_GTG | 50498 | G | GTG | 3671 | Combined Cycle |  | NENG_CT | Connecticut | 9 | Hartford | 3 | 09003 | 31.9 | 10238 | 1988 | 9999 |  |  | Y | Natural Gas, Distillate Fuel Oil | [12 empty] | 0.306 | 0.09847 | 0.09847 | 0.09847 | 0.09847
Capital District Energy Center | 50498_G_STG | 50498 | G | STG |  | Combined Cycle |  | NENG_CT | Connecticut | 9 | Hartford | 3 | 09003 | 23.3 | 10238 | 1988 | 9999 |  |  | Y | Natural Gas, Distillate Fuel Oil |  |  |  | STM | [8 empty] | 0.306 | 0.09847 | 0.09847 | 0.09847 | 0.09847
Boysen | 505_G_1 | 505 | G | 1 |  | Hydro |  | WECC_WY | Wyoming | 56 | Fremont | 13 | 56013 | 8.6 | 0 | 1952 | 9999 |  |  | N | Hydro | [13 empty] | 0 | 0 | 0 | 0
Boysen | 505_G_2 | 505 | G | 2 |  | Hydro |  | WECC_WY | Wyoming | 56 | Fremont | 13 | 56013 | 8.6 | 0 | 1952 | 9999 |  |  | N | Hydro | [13 empty] | 0 | 0 | 0 | 0
Glen Park Hydroelectric Project | 50512_G_GEN1 | 50512 | G | GEN1 |  | Hydro |  | NY_Z_C&E | New York | 36 | Jefferson | 45 | 36045 | 14.5 | 0 | 1999 | 9999 |  |  | N | Hydro | [13 empty] | 0 | 0 | 0 | 0
Glen Park Hydroelectric Project | 50512_G_GEN2 | 50512 | G | GEN2 |  | Hydro |  | NY_Z_C&E | New York | 36 | Jefferson | 45 | 36045 | 14.5 | 0 | 1999 | 9999 |  |  | N | Hydro | [13 empty] | 0 | 0 | 0 | 0
Glen Park Hydroelectric Project | 50512_G_GEN3 | 50512 | G | GEN3 |  | Hydro |  | NY_Z_C&E | New York | 36 | Jefferson | 45 | 36045 | 3.6 | 0 | 1999 | 9999 |  |  | N | Hydro | [13 empty] | 0 | 0 | 0 | 0
Stillwater Reservoir Hydro | 50513_G_GEN1 | 50513 | G | GEN1 |  | Hydro |  | NY_Z_C&E | New York | 36 | Herkimer | 43 | 36043 | 2.5 | 0 | 1987 | 9999 |  |  | N | Hydro | [13 empty] | 0 | 0 | 0 | 0
Fort Miller Hydroelectric Facility | 50514_G_GEN1 | 50514 | G | GEN1 |  | Hydro |  | NY_Z_F | New York | 36 | Saratoga | 91 | 36091 | 2.5 | 0 | 1984 | 9999 |  |  | N | Hydro | [13 empty] | 0 | 0 | 0 | 0
Fort Miller Hydroelectric Facility | 50514_G_GEN2 | 50514 | G | GEN2 |  | Hydro |  | NY_Z_F | New York | 36 | Saratoga | 91 | 36091 | 2.5 | 0 | 1984 | 9999 |  |  | N | Hydro | [13 empty] | 0 | 0 | 0 | 0
Victory Garden (Tehachapi) | 50532_G_15SLE | 50532 | G | 15SLE |  | Onshore Wind |  | WECC_SCE | California | 6 | Kern | 29 | 06029 | 1.5 | 0 | 2000 | 9999 |  |  | N | Wind | [13 empty] | 0 | 0 | 0 | 0
Victory Garden (Tehachapi) | 50532_G_WGNS | 50532 | G | WGNS |  | Onshore Wind |  | WECC_SCE | California | 6 | Kern | 29 | 06029 | 19.6 | 0 | 1981 | 9999 |  |  | N | Wind | [13 empty] | 0 | 0 | 0 | 0
Painted Hills | 50533_G_WGNS | 50533 | G | WGNS |  | Onshore Wind |  | WECC_SCE | California | 6 | Riverside | 65 | 06065 | 19 | 0 | 1985 | 9999 |  |  | N | Wind | [13 empty] | 0 | 0 | 0 | 0
Mesa Wind Power Corp | 50535_G_WGNS | 50535 | G | WGNS |  | Onshore Wind |  | WECC_SCE | California | 6 | Riverside | 65 | 06065 | 49.9 | 0 | 1984 | 9999 |  |  | N | Wind | [13 empty] | 0 | 0 | 0 | 0
Sky River LLC | 50536_G_WGNS | 50536 | G | WGNS |  | Onshore Wind |  | WECC_SCE | California | 6 | Kern | 29 | 06029 | 76.9 | 0 | 1991 | 9999 |  |  | N | Wind | [13 empty] | 0 | 0 | 0 | 0
SRI International Cogen Project | 50537_G_GEN1 | 50537 | G | GEN1 |  | Combustion Turbine |  | WEC_CALN | California | 6 | San Mateo | 81 | 06081 | 5.6 | 16297 | 1987 | 9999 |  |  | Y | Natural Gas | [12 empty] | 0.74 | 0.07812 | 0.07812 | 0.07812 | 0.07812
Boltonville Hydro Associates | 50539_G_1 | 50539 | G | 1 |  | Hydro |  | NENGREST | Vermont | 50 | Orange | 17 | 50017 | 0.5 | 0 | 1984 | 9999 |  |  | N | Hydro | [13 empty] | 0 | 0 | 0 | 0
Boltonville Hydro Associates | 50539_G_2 | 50539 | G | 2 |  | Hydro |  | NENGREST | Vermont | 50 | Orange | 17 | 50017 | 0.3 | 0 | 1984 | 9999 |  |  | N | Hydro | [13 empty] | 0 | 0 | 0 | 0
Boltonville Hydro Associates | 50539_G_3 | 50539 | G | 3 |  | Hydro |  | NENGREST | Vermont | 50 | Orange | 17 | 50017 | 0.3 | 0 | 1989 | 9999 |  |  | N | Hydro | [13 empty] | 0 | 0 | 0 | 0
Harbor Cogen | 50541_G_GEN1 | 50541 | G | GEN1 |  | Combined Cycle |  | WECC_SCE | California | 6 | Los Angeles | 37 | 06037 | 80.8 | 11346 | 1988 | 9999 |  |  | N | Natural Gas | [13 empty] | 0.02465 | 0.02465 | 0.02465 | 0.02465
Harbor Cogen | 50541_G_ST1 | 50541 | G | ST1 |  | Combined Cycle |  | WECC_SCE | California | 6 | Los Angeles | 37 | 06037 | 9.9 | 11346 | 2001 | 9999 |  |  | N | Natural Gas | [13 empty] | 0.02465 | 0.02465 | 0.02465 | 0.02465
Harbor Cogen | 50541_G_ST2 | 50541 | G | ST2 |  | Combined Cycle |  | WECC_SCE | California | 6 | Los Angeles | 37 | 06037 | 11 | 11346 | 2001 | 9999 |  |  | N | Natural Gas | [13 empty] | 0.02465 | 0.02465 | 0.02465 | 0.02465
Lawrence Hydroelectric Associates | 50545_G_GEN1 | 50545 | G | GEN1 |  | Hydro |  | NENGREST | Massachusetts | 25 | Essex | 9 | 25009 | 7 | 0 | 1981 | 9999 |  |  | N | Hydro | [13 empty] | 0 | 0 | 0 | 0
Lawrence Hydroelectric Associates | 50545_G_GEN2 | 50545 | G | GEN2 |  | Hydro |  | NENGREST | Massachusetts | 25 | Essex | 9 | 25009 | 7 | 0 | 1981 | 9999 |  |  | N | Hydro | [13 empty] | 0 | 0 | 0 | 0
Bowman | 50546_G_GEN1 | 50546 | G | GEN1 |  | Hydro |  | WEC_CALN | California | 6 | Nevada | 57 | 06057 | 3.6 | 0 | 1986 | 9999 |  |  | N | Hydro | [13 empty] | 0 | 0 | 0 | 0
Cabazon Wind Farm | 50552_G_WGNS | 50552 | G | WGNS |  | Onshore Wind |  | WECC_SCE | California | 6 | Riverside | 65 | 06065 | 39.7 | 0 | 1999 | 9999 |  |  | N | Wind | [13 empty] | 0 | 0 | 0 | 0
Edom Hills Project 1 LLC | 50553_G_1 | 50553 | G | 1 |  | Onshore Wind |  | WECC_SCE | California | 6 | Riverside | 65 | 06065 | 20 | 0 | 2008 | 9999 |  |  | N | Wind | [13 empty] | 0 | 0 | 0 | 0
Rosemary Power Station | 50555_G_GEN1 | 50555 | G | GEN1 | 89294 | Combined Cycle |  | PJM_Dom | North Carolina | 37 | Halifax | 83 | 37083 | 75 | 9673 | 1990 | 9999 |  |  | N | Natural Gas, Distillate Fuel Oil |  |  |  | H2O | [9 empty] | 0.13829 | 0.13829 | 0.13829 | 0.13829
Rosemary Power Station | 50555_G_GEN2 | 50555 | G | GEN2 | 89295 | Combined Cycle |  | PJM_Dom | North Carolina | 37 | Halifax | 83 | 37083 | 36 | 9673 | 1990 | 9999 |  |  | N | Natural Gas, Distillate Fuel Oil |  |  |  | H2O | [9 empty] | 0.13829 | 0.13829 | 0.13829 | 0.13829
Rosemary Power Station | 50555_G_GEN3 | 50555 | G | GEN3 |  | Combined Cycle |  | PJM_Dom | North Carolina | 37 | Halifax | 83 | 37083 | 54 | 9673 | 1990 | 9999 |  |  | N | Natural Gas, Distillate Fuel Oil |  |  |  | H2O | [9 empty] | 0.13829 | 0.13829 | 0.13829 | 0.13829
Oklahoma Cogeneration Project | 50558_G_GT01 | 50558 | G | GT01 | 90991 | Combined Cycle |  | SPP_WEST | Oklahoma | 40 | Oklahoma | 109 | 40109 | 67.3 | 7910 | 1989 | 9999 |  |  | Y | Natural Gas |  |  |  | STM | [9 empty] | 0.12388 | 0.12388 | 0.12388 | 0.12388
Oklahoma Cogeneration Project | 50558_G_ST01 | 50558 | G | ST01 |  | Combined Cycle |  | SPP_WEST | Oklahoma | 40 | Oklahoma | 109 | 40109 | 44.1 | 7910 | 1989 | 9999 |  |  | Y | Natural Gas |  |  |  | STM | [9 empty] | 0.12388 | 0.12388 | 0.12388 | 0.12388
Pacific-Ultrapower Chinese Station | 50560_B_B101 | 50560 | B | B101 |  | Biomass |  | WEC_CALN | California | 6 | Tuolumne | 109 | 06109 | 19.8 | 14101 | 1986 | 9999 |  |  | N | Biomass |  |  |  | CF + NH3 + OFA | SNCR |  | 1986 | ESPC + C | No |  |  |  |  | 0.20346 | 0.20346 | 0.20346 | 0.20346
Eagle Point Power Generation | 50561_G_GTG1 | 50561 | G | GTG1 | 3672 | Combined Cycle |  | PJM_EMAC | New Jersey | 34 | Gloucester | 15 | 34015 | 85 | 9286 | 1990 | 9999 |  |  | N | Natural Gas, Distillate Fuel Oil |  |  |  | DLNB + H2O | [9 empty] | 0.0256 | 0.0256 | 0.0256 | 0.0256
Eagle Point Power Generation | 50561_G_GTG2 | 50561 | G | GTG2 | 3673 | Combined Cycle |  | PJM_EMAC | New Jersey | 34 | Gloucester | 15 | 34015 | 85 | 8558 | 1990 | 9999 |  |  | N | Natural Gas |  |  |  | DLNB + H2O | SCR | [8 empty] | 0.02496 | 0.02496 | 0.02496 | 0.02496
Eagle Point Power Generation | 50561_G_STG1 | 50561 | G | STG1 |  | Combined Cycle |  | PJM_EMAC | New Jersey | 34 | Gloucester | 15 | 34015 | 40 | 9286 | 1991 | 9999 |  |  | N | Natural Gas, Distillate Fuel Oil |  |  |  | DLNB + H2O | [9 empty] | 0.0256 | 0.0256 | 0.0256 | 0.0256
Eagle Point Power Generation | 50561_G_STG2 | 50561 | G | STG2 |  | Combined Cycle |  | PJM_EMAC | New Jersey | 34 | Gloucester | 15 | 34015 | 26.8 | 8558 | 2016 | 9999 |  |  | N | Natural Gas |  |  |  | DLNB + H2O | SCR | [8 empty] | 0.02496 | 0.02496 | 0.02496 | 0.02496
Settlers Hill Gas Recovery | 50563_G_GEN1 | 50563 | G | GEN1 |  | Landfill Gas |  | PJM_COMD | Illinois | 17 | Kane | 89 | 17089 | 2.9 | 17716 | 1988 | 9999 |  |  | N | Landfill Gas | [13 empty] | 0.24082 | 0.24082 | 0.24082 | 0.24082
Settlers Hill Gas Recovery | 50563_G_GEN2 | 50563 | G | GEN2 |  | Landfill Gas |  | PJM_COMD | Illinois | 17 | Kane | 89 | 17089 | 2.9 | 17716 | 1998 | 9999 |  |  | N | Landfill Gas | [13 empty] | 0.24082 | 0.24082 | 0.24082 | 0.24082
New Milford Gas Recovery | 50564_G_GEN2 | 50564 | G | GEN2 |  | Landfill Gas |  | NENG_CT | Connecticut | 9 | Litchfield | 5 | 09005 | 0.8 | 13500 | 2008 | 9999 |  |  | N | Landfill Gas | [13 empty] | 0.24082 | 0.24082 | 0.24082 | 0.24082
New Milford Gas Recovery | 50564_G_GEN3 | 50564 | G | GEN3 |  | Landfill Gas |  | NENG_CT | Connecticut | 9 | Litchfield | 5 | 09005 | 0.8 | 13500 | 2008 | 9999 |  |  | N | Landfill Gas | [13 empty] | 0.24082 | 0.24082 | 0.24082 | 0.24082
New Milford Gas Recovery | 50564_G_GEN4 | 50564 | G | GEN4 |  | Landfill Gas |  | NENG_CT | Connecticut | 9 | Litchfield | 5 | 09005 | 0.8 | 14242 | 2008 | 9999 |  |  | N | Landfill Gas | [13 empty] | 0.24082 | 0.24082 | 0.24082 | 0.24082
Milam Gas Recovery | 50566_G_GEN1 | 50566 | G | GEN1 |  | Landfill Gas |  | MIS_IL | Illinois | 17 | St Clair | 163 | 17163 | 0.8 | 13500 | 1991 | 9999 |  |  | N | Landfill Gas | [13 empty] | 0.24082 | 0.24082 | 0.24082 | 0.24082
Milam Gas Recovery | 50566_G_GEN2 | 50566 | G | GEN2 |  | Landfill Gas |  | MIS_IL | Illinois | 17 | St Clair | 163 | 17163 | 0.8 | 13500 | 1991 | 9999 |  |  | N | Landfill Gas | [13 empty] | 0.24082 | 0.24082 | 0.24082 | 0.24082
Milam Gas Recovery | 50566_G_GEN3 | 50566 | G | GEN3 |  | Landfill Gas |  | MIS_IL | Illinois | 17 | St Clair | 163 | 17163 | 0.8 | 13500 | 1993 | 9999 |  |  | N | Landfill Gas | [13 empty] | 0.24082 | 0.24082 | 0.24082 | 0.24082
High Acres Gas Recovery | 50568_G_GEN1 | 50568 | G | GEN1 |  | Landfill Gas |  | NY_Z_C&E | New York | 36 | Monroe | 55 | 36055 | 0.8 | 13500 | 1991 | 9999 |  |  | N | Landfill Gas | [13 empty] | 0.24082 | 0.24082 | 0.24082 | 0.24082
High Acres Gas Recovery | 50568_G_GEN2 | 50568 | G | GEN2 |  | Landfill Gas |  | NY_Z_C&E | New York | 36 | Monroe | 55 | 36055 | 0.8 | 13500 | 1991 | 9999 |  |  | N | Landfill Gas | [13 empty] | 0.24082 | 0.24082 | 0.24082 | 0.24082
High Acres Gas Recovery | 50568_G_GEN3 | 50568 | G | GEN3 |  | Landfill Gas |  | NY_Z_C&E | New York | 36 | Monroe | 55 | 36055 | 0.8 | 13500 | 1991 | 9999 |  |  | N | Landfill Gas | [13 empty] | 0.24082 | 0.24082 | 0.24082 | 0.24082
High Acres Gas Recovery | 50568_G_GEN4 | 50568 | G | GEN4 |  | Landfill Gas |  | NY_Z_C&E | New York | 36 | Monroe | 55 | 36055 | 0.8 | 13500 | 1991 | 9999 |  |  | N | Landfill Gas | [13 empty] | 0.24082 | 0.24082 | 0.24082 | 0.24082
High Acres Gas Recovery | 50568_G_GEN5 | 50568 | G | GEN5 |  | Landfill Gas |  | NY_Z_C&E | New York | 36 | Monroe | 55 | 36055 | 1.6 | 13500 | 2008 | 9999 |  |  | N | Landfill Gas | [13 empty] | 0.24082 | 0.24082 | 0.24082 | 0.24082
High Acres Gas Recovery | 50568_G_GEN6 | 50568 | G | GEN6 |  | Landfill Gas |  | NY_Z_C&E | New York | 36 | Monroe | 55 | 36055 | 1.6 | 13500 | 2008 | 9999 |  |  | N | Landfill Gas | [13 empty] | 0.24082 | 0.24082 | 0.24082 | 0.24082
High Acres Gas Recovery | 50568_G_GEN7 | 50568 | G | GEN7 |  | Landfill Gas |  | NY_Z_C&E | New York | 36 | Monroe | 55 | 36055 | 1.6 | 13500 | 2008 | 9999 |  |  | N | Landfill Gas | [13 empty] | 0.24082 | 0.24082 | 0.24082 | 0.24082
High Acres Gas Recovery | 50568_G_GEN8 | 50568 | G | GEN8 |  | Landfill Gas |  | NY_Z_C&E | New York | 36 | Monroe | 55 | 36055 | 1.6 | 13500 | 2008 | 9999 |  |  | N | Landfill Gas | [13 empty] | 0.24082 | 0.24082 | 0.24082 | 0.24082
DFW Gas Recovery | 50569_G_GEN1 | 50569 | G | GEN1 |  | Landfill Gas |  | ERC_REST | Texas | 48 | Denton | 121 | 48121 | 2.9 | 17556 | 1988 | 9999 |  |  | N | Landfill Gas | [13 empty] | 0.24082 | 0.24082 | 0.24082 | 0.24082
DFW Gas Recovery | 50569_G_GEN2 | 50569 | G | GEN2 |  | Landfill Gas |  | ERC_REST | Texas | 48 | Denton | 121 | 48121 | 2.9 | 17557 | 1988 | 9999 |  |  | N | Landfill Gas | [13 empty] | 0.24082 | 0.24082 | 0.24082 | 0.24082
DFW Gas Recovery | 50569_G_GEN3 | 50569 | G | GEN3 |  | Landfill Gas |  | ERC_REST | Texas | 48 | Denton | 121 | 48121 | 1.6 | 13500 | 2009 | 9999 |  |  | N | Landfill Gas | [13 empty] | 0.24082 | 0.24082 | 0.24082 | 0.24082
DFW Gas Recovery | 50569_G_GEN4 | 50569 | G | GEN4 |  | Landfill Gas |  | ERC_REST | Texas | 48 | Denton | 121 | 48121 | 1.6 | 13500 | 2009 | 9999 |  |  | N | Landfill Gas | [13 empty] | 0.24082 | 0.24082 | 0.24082 | 0.24082
DFW Gas Recovery | 50569_G_GEN5 | 50569 | G | GEN5 |  | Landfill Gas |  | ERC_REST | Texas | 48 | Denton | 121 | 48121 | 1.6 | 13500 | 2009 | 9999 |  |  | N | Landfill Gas | [13 empty] | 0.24082 | 0.24082 | 0.24082 | 0.24082
DFW Gas Recovery | 50569_G_GEN6 | 50569 | G | GEN6 |  | Landfill Gas |  | ERC_REST | Texas | 48 | Denton | 121 | 48121 | 1.6 | 13500 | 2009 | 9999 |  |  | N | Landfill Gas | [13 empty] | 0.24082 | 0.24082 | 0.24082 | 0.24082
Chestnut Ridge Gas Recovery | 50570_G_GEN1 | 50570 | G | GEN1 |  | Landfill Gas |  | S_C_TVA | Tennessee | 47 | Anderson | 1 | 47001 | 0.8 | 13500 | 1992 | 9999 |  |  | N | Landfill Gas | [13 empty] | 0.24082 | 0.24082 | 0.24082 | 0.24082
Chestnut Ridge Gas Recovery | 50570_G_GEN2 | 50570 | G | GEN2 |  | Landfill Gas |  | S_C_TVA | Tennessee | 47 | Anderson | 1 | 47001 | 0.8 | 13500 | 1992 | 9999 |  |  | N | Landfill Gas | [13 empty] | 0.24082 | 0.24082 | 0.24082 | 0.24082
Chestnut Ridge Gas Recovery | 50570_G_GEN3 | 50570 | G | GEN3 |  | Landfill Gas |  | S_C_TVA | Tennessee | 47 | Anderson | 1 | 47001 | 0.8 | 13500 | 1992 | 9999 |  |  | N | Landfill Gas | [13 empty] | 0.24082 | 0.24082 | 0.24082 | 0.24082
Chestnut Ridge Gas Recovery | 50570_G_GEN4 | 50570 | G | GEN4 |  | Landfill Gas |  | S_C_TVA | Tennessee | 47 | Anderson | 1 | 47001 | 0.8 | 13500 | 1992 | 9999 |  |  | N | Landfill Gas | [13 empty] | 0.24082 | 0.24082 | 0.24082 | 0.24082
Chestnut Ridge Gas Recovery | 50570_G_GEN5 | 50570 | G | GEN5 |  | Landfill Gas |  | S_C_TVA | Tennessee | 47 | Anderson | 1 | 47001 | 1.6 | 13500 | 2011 | 9999 |  |  | N | Landfill Gas | [13 empty] | 0.24082 | 0.24082 | 0.24082 | 0.24082
Altamont Gas Recovery | 50571_G_GEN1 | 50571 | G | GEN1 |  | Landfill Gas |  | WEC_CALN | California | 6 | Alameda | 1 | 06001 | 2.9 | 17011 | 1969 | 9999 |  |  | N | Landfill Gas | [13 empty] | 0.12128 | 0.12128 | 0.12128 | 0.12128
Altamont Gas Recovery | 50571_G_GEN2 | 50571 | G | GEN2 |  | Landfill Gas |  | WEC_CALN | California | 6 | Alameda | 1 | 06001 | 2.9 | 17011 | 1989 | 9999 |  |  | N | Landfill Gas | [13 empty] | 0.12128 | 0.12128 | 0.12128 | 0.12128
Altamont Gas Recovery | 50571_G_GEN3 | 50571 | G | GEN3 |  | Landfill Gas |  | WEC_CALN | California | 6 | Alameda | 1 | 06001 | 1.3 | 16179 | 2002 | 9999 |  |  | N | Landfill Gas | [13 empty] | 0.12128 | 0.12128 | 0.12128 | 0.12128
Altamont Gas Recovery | 50571_G_GEN4 | 50571 | G | GEN4 |  | Landfill Gas |  | WEC_CALN | California | 6 | Alameda | 1 | 06001 | 1.3 | 16181 | 2002 | 9999 |  |  | N | Landfill Gas | [13 empty] | 0.12128 | 0.12128 | 0.12128 | 0.12128
CSL Gas Recovery | 50572_G_GEN1 | 50572 | G | GEN1 |  | Landfill Gas |  | FRCC | Florida | 12 | Broward | 11 | 12011 | 2.9 | 18049 | 1989 | 9999 |  |  | N | Landfill Gas | [13 empty] | 0.1 | 0.1 | 0.1 | 0.1
CSL Gas Recovery | 50572_G_GEN2 | 50572 | G | GEN2 |  | Landfill Gas |  | FRCC | Florida | 12 | Broward | 11 | 12011 | 2.9 | 18049 | 1989 | 9999 |  |  | N | Landfill Gas | [13 empty] | 0.1 | 0.1 | 0.1 | 0.1
CSL Gas Recovery | 50572_G_GEN3 | 50572 | G | GEN3 |  | Landfill Gas |  | FRCC | Florida | 12 | Broward | 11 | 12011 | 2.9 | 18049 | 1989 | 9999 |  |  | N | Landfill Gas | [13 empty] | 0.1 | 0.1 | 0.1 | 0.1
CSL Gas Recovery | 50572_G_GEN4 | 50572 | G | GEN4 |  | Landfill Gas |  | FRCC | Florida | 12 | Broward | 11 | 12011 | 2.2 | 18049 | 2000 | 9999 |  |  | N | Landfill Gas | [13 empty] | 0.1 | 0.1 | 0.1 | 0.1
CID Gas Recovery | 50573_G_GEN2 | 50573 | G | GEN2 |  | Landfill Gas |  | PJM_COMD | Illinois | 17 | Cook | 31 | 17031 | 2.9 | 17987 | 1989 | 9999 |  |  | N | Landfill Gas | [13 empty] | 0.24082 | 0.24082 | 0.24082 | 0.24082
Lake Gas Recovery | 50575_G_GEN2 | 50575 | G | GEN2 |  | Landfill Gas |  | PJM_COMD | Illinois | 17 | Cook | 31 | 17031 | 2.9 | 14242 | 1993 | 9999 |  |  | N | Landfill Gas | [13 empty] | 0.24082 | 0.24082 | 0.24082 | 0.24082
Lake Gas Recovery | 50575_G_GEN3 | 50575 | G | GEN3 |  | Landfill Gas |  | PJM_COMD | Illinois | 17 | Cook | 31 | 17031 | 2.9 | 14242 | 1993 | 9999 |  |  | N | Landfill Gas | [13 empty] | 0.24082 | 0.24082 | 0.24082 | 0.24082
Metro Gas Recovery | 50576_G_GEN1 | 50576 | G | GEN1 |  | Landfill Gas |  | MIS_WUMS | Wisconsin | 55 | Milwaukee | 79 | 55079 | 2.9 | 21009 | 1985 | 9999 |  |  | N | Landfill Gas | [13 empty] | 0.24082 | 0.24082 | 0.24082 | 0.24082
Metro Gas Recovery | 50576_G_GEN2 | 50576 | G | GEN2 |  | Landfill Gas |  | MIS_WUMS | Wisconsin | 55 | Milwaukee | 79 | 55079 | 2.9 | 21010 | 1985 | 9999 |  |  | N | Landfill Gas | [13 empty] | 0.24082 | 0.24082 | 0.24082 | 0.24082
Metro Gas Recovery | 50576_G_GEN3 | 50576 | G | GEN3 |  | Landfill Gas |  | MIS_WUMS | Wisconsin | 55 | Milwaukee | 79 | 55079 | 0.8 | 13500 | 2000 | 9999 |  |  | N | Landfill Gas | [13 empty] | 0.24082 | 0.24082 | 0.24082 | 0.24082
Metro Gas Recovery | 50576_G_GEN4 | 50576 | G | GEN4 |  | Landfill Gas |  | MIS_WUMS | Wisconsin | 55 | Milwaukee | 79 | 55079 | 0.8 | 13500 | 2000 | 9999 |  |  | N | Landfill Gas | [13 empty] | 0.24082 | 0.24082 | 0.24082 | 0.24082
Metro Gas Recovery | 50576_G_GEN5 | 50576 | G | GEN5 |  | Landfill Gas |  | MIS_WUMS | Wisconsin | 55 | Milwaukee | 79 | 55079 | 0.8 | 13500 | 2000 | 9999 |  |  | N | Landfill Gas | [13 empty] | 0.24082 | 0.24082 | 0.24082 | 0.24082
Metro Gas Recovery | 50576_G_GEN6 | 50576 | G | GEN6 |  | Landfill Gas |  | MIS_WUMS | Wisconsin | 55 | Milwaukee | 79 | 55079 | 0.8 | 13500 | 2000 | 9999 |  |  | N | Landfill Gas | [13 empty] | 0.24082 | 0.24082 | 0.24082 | 0.24082
Omega Hills Gas Recovery | 50577_G_GEN1 | 50577 | G | GEN1 |  | Landfill Gas |  | MIS_WUMS | Wisconsin | 55 | Washington | 131 | 55131 | 2.9 | 17910 | 1985 | 9999 |  |  | N | Landfill Gas | [13 empty] | 0.24082 | 0.24082 | 0.24082 | 0.24082
Omega Hills Gas Recovery | 50577_G_GEN2 | 50577 | G | GEN2 |  | Landfill Gas |  | MIS_WUMS | Wisconsin | 55 | Washington | 131 | 55131 | 2.9 | 17910 | 1985 | 9999 |  |  | N | Landfill Gas | [13 empty] | 0.24082 | 0.24082 | 0.24082 | 0.24082
Omega Hills Gas Recovery | 50577_G_GEN3 | 50577 | G | GEN3 |  | Landfill Gas |  | MIS_WUMS | Wisconsin | 55 | Washington | 131 | 55131 | 3 | 17910 | 2001 | 9999 |  |  | N | Landfill Gas | [13 empty] | 0.24082 | 0.24082 | 0.24082 | 0.24082
Omega Hills Gas Recovery | 50577_G_GEN5 | 50577 | G | GEN5 |  | Landfill Gas |  | MIS_WUMS | Wisconsin | 55 | Washington | 131 | 55131 | 2.9 | 17910 | 2010 | 9999 |  |  | N | Landfill Gas | [13 empty] | 0.24082 | 0.24082 | 0.24082 | 0.24082
La Junta | 506_G_2 | 506 | G | 2 |  | Combustion Turbine | IC Engine | WECC_CO | Colorado | 8 | Otero | 89 | 08089 | 0.5 | 12822 | 1939 | 9999 |  |  | N | Distillate Fuel Oil | [12 empty] | 1.2 | 1.7761 | 1.7761 | 1.7761 | 1.7761
La Junta | 506_G_3 | 506 | G | 3 |  | Combustion Turbine | IC Engine | WECC_CO | Colorado | 8 | Otero | 89 | 08089 | 0.4 | 12822 | 1939 | 9999 |  |  | N | Distillate Fuel Oil | [12 empty] | 1.2 | 1.7761 | 1.7761 | 1.7761 | 1.7761
La Junta | 506_G_4 | 506 | G | 4 |  | Combustion Turbine | IC Engine | WECC_CO | Colorado | 8 | Otero | 89 | 08089 | 1 | 12822 | 1942 | 9999 |  |  | N | Distillate Fuel Oil | [12 empty] | 1.2 | 1.7761 | 1.7761 | 1.7761 | 1.7761
La Junta | 506_G_6 | 506 | G | 6 |  | Combustion Turbine | IC Engine | WECC_CO | Colorado | 8 | Otero | 89 | 08089 | 2.5 | 12822 | 1958 | 9999 |  |  | N | Natural Gas, Distillate Fuel Oil | [12 empty] | 1.2 | 1.7761 | 1.7761 | 1.7761 | 1.7761
La Junta | 506_G_7 | 506 | G | 7 |  | Combustion Turbine | IC Engine | WECC_CO | Colorado | 8 | Otero | 89 | 08089 | 3 | 12822 | 1962 | 9999 |  |  | N | Natural Gas, Distillate Fuel Oil | [12 empty] | 1.2 | 1.7761 | 1.7761 | 1.7761 | 1.7761
La Junta | 506_G_8 | 506 | G | 8 |  | Combustion Turbine | IC Engine | WECC_CO | Colorado | 8 | Otero | 89 | 08089 | 3 | 12822 | 1962 | 9999 |  |  | N | Natural Gas, Distillate Fuel Oil | [12 empty] | 1.2 | 1.7761 | 1.7761 | 1.7761 | 1.7761
La Junta | 506_G_9 | 506 | G | 9 |  | Combustion Turbine | IC Engine | WECC_CO | Colorado | 8 | Otero | 89 | 08089 | 4 | 12822 | 1970 | 9999 |  |  | N | Natural Gas, Distillate Fuel Oil | [12 empty] | 1.2 | 1.7761 | 1.7761 | 1.7761 | 1.7761
Saint Johns Health Center | 50610_G_01 | 50610 | G | 01 |  | Combustion Turbine |  | WEC_LADW | California | 6 | Los Angeles | 37 | 06037 | 1 | 11373 | 1992 | 9999 |  |  | Y | Natural Gas, Distillate Fuel Oil | [13 empty] | 0.01719 | 0.01719 | 0.01719 | 0.01719
Westwood Generation LLC | 50611_B_031 | 50611 | B | 031 | 3677 | Coal Steam |  | PJM_WMAC | Pennsylvania | 42 | Schuylkill | 107 | 42107 | 30 | 14500 | 1987 | 9999 | FBC | dry | N | Waste Coal | Reagent Injection | 1987 | 0.888 | CF |  |  |  | B | NA |  |  |  | 0.2 | 0.14823 | 0.14823 | 0.14823 | 0.14823 | 0.01 | 0.01 | 0.01 | 0.98 | Yes | 1988
McKittrick Limited | 50612_G_GEN1 | 50612 | G | GEN1 |  | Combustion Turbine |  | WEC_CALN | California | 6 | Kern | 29 | 06029 | 46 | 8700 | 1991 | 9999 |  |  | Y | Natural Gas | [12 empty] | 0.74 | 0.01058 | 0.01058 | 0.01058 | 0.01058
Central Power Plant | 50621_G_GEN5 | 50621 | G | GEN5 |  | Combustion Turbine |  | NENGREST | Rhode Island | 44 | Providence | 7 | 44007 | 2.8 | 6539 | 2004 | 9999 |  |  | Y | Natural Gas, Distillate Fuel Oil | [13 empty] | 0.66132 | 0.66132 | 0.66132 | 0.66132
Central Power Plant | 50621_G_GEN6 | 50621 | G | GEN6 |  | Combustion Turbine |  | NENGREST | Rhode Island | 44 | Providence | 7 | 44007 | 2.8 | 6539 | 2004 | 9999 |  |  | Y | Natural Gas, Distillate Fuel Oil | [13 empty] | 0.66132 | 0.66132 | 0.66132 | 0.66132
Central Power Plant | 50621_G_GEN7 | 50621 | G | GEN7 |  | Combustion Turbine | IC Engine | NENGREST | Rhode Island | 44 | Providence | 7 | 44007 | 2 | 12194 | 2015 | 9999 |  |  | N | Natural Gas | [13 empty] | 0.79266 | 0.79266 | 0.79266 | 0.79266
Berry Cogen Tanne Hills 18 | 50622_G_GEN1 | 50622 | G | GEN1 |  | Combustion Turbine |  | WEC_CALN | California | 6 | Kern | 29 | 06029 | 7 | 16297 | 1986 | 9999 |  |  | Y | Natural Gas | [12 empty] | 0.74 | 0.07812 | 0.07812 | 0.07812 | 0.07812
Berry Cogen Tanne Hills 18 | 50622_G_GEN2 | 50622 | G | GEN2 |  | Combustion Turbine |  | WEC_CALN | California | 6 | Kern | 29 | 06029 | 7 | 16297 | 1986 | 9999 |  |  | Y | Natural Gas | [12 empty] | 0.74 | 0.07812 | 0.07812 | 0.07812 | 0.07812
Gaviota Oil Plant | 50623_G_GENB | 50623 | G | GENB |  | Combustion Turbine |  | WECC_SCE | California | 6 | Santa Barbara | 83 | 06083 | 3 | 9828 | 1987 | 9999 |  |  | Y | Natural Gas | [12 empty] | 0.74 | 0.07812 | 0.07812 | 0.07812 | 0.07812
Gaviota Oil Plant | 50623_G_GENC | 50623 | G | GENC |  | Combustion Turbine |  | WECC_SCE | California | 6 | Santa Barbara | 83 | 06083 | 3 | 9828 | 1987 | 9999 |  |  | Y | Natural Gas | [12 empty] | 0.74 | 0.07812 | 0.07812 | 0.07812 | 0.07812
Gaviota Oil Plant | 50623_G_GEND | 50623 | G | GEND |  | Combustion Turbine |  | WECC_SCE | California | 6 | Santa Barbara | 83 | 06083 | 3 | 9828 | 1987 | 9999 |  |  | Y | Natural Gas | [12 empty] | 0.74 | 0.07812 | 0.07812 | 0.07812 | 0.07812
ExxonMobil Beaumont Refinery | 50625_B_24 | 50625 | B | 24 |  | O/G Steam |  | MIS_WOTA | Texas | 48 | Jefferson | 245 | 48245 | 5.7 | 11269 | 1993 | 9999 |  |  | Y | Natural Gas |  |  |  |  | SCR | 1995 | [6 empty] | 1.157 | 0.00636 | 0.00636 | 0.00636 | 0.00636
ExxonMobil Beaumont Refinery | 50625_B_33 | 50625 | B | 33 |  | O/G Steam |  | MIS_WOTA | Texas | 48 | Jefferson | 245 | 48245 | 8.9 | 7131 | 1965 | 9999 | tangential |  | Y | Natural Gas |  |  |  |  | SCR | [7 empty] | 8.417 | 0.0687 | 0.0687 | 0.0687 | 0.0687
ExxonMobil Beaumont Refinery | 50625_B_34 | 50625 | B | 34 |  | O/G Steam |  | MIS_WOTA | Texas | 48 | Jefferson | 245 | 48245 | 8.9 | 7131 | 1966 | 9999 | tangential |  | Y | Natural Gas |  |  |  |  | SCR | [7 empty] | 8.417 | 0.0687 | 0.0687 | 0.0687 | 0.0687
ExxonMobil Beaumont Refinery | 50625_B_41 | 50625 | B | 41 |  | O/G Steam |  | MIS_WOTA | Texas | 48 | Jefferson | 245 | 48245 | 38 | 11269 | 2005 | 9999 |  |  | Y | Natural Gas |  |  |  |  | SCR | 2005 | [7 empty] | 0.00636 | 0.00636 | 0.00636 | 0.00636
ExxonMobil Beaumont Refinery | 50625_B_42 | 50625 | B | 42 |  | O/G Steam |  | MIS_WOTA | Texas | 48 | Jefferson | 245 | 48245 | 38 | 11269 | 2005 | 9999 |  |  | Y | Natural Gas |  |  |  |  | SCR | 2005 | [7 empty] | 0.00636 | 0.00636 | 0.00636 | 0.00636
ExxonMobil Beaumont Refinery | 50625_B_43 | 50625 | B | 43 |  | O/G Steam |  | MIS_WOTA | Texas | 48 | Jefferson | 245 | 48245 | 38 | 12340 | 1954 | 9999 |  |  | Y | Natural Gas |  |  |  |  | SCR | 2005 | [7 empty] | 0.0687 | 0.0687 | 0.0687 | 0.0687
ExxonMobil Beaumont Refinery | 50625_G_ETG | 50625 | G | ETG |  | Fossil Waste |  | MIS_WOTA | Texas | 48 | Jefferson | 245 | 48245 | 5 | 11724 | 1978 | 9999 |  |  | N | Fossil Waste |  |  |  |  | SCR | [7 empty] | 3 | 0.02195 | 0.02195 | 0.02195 | 0.02195
ExxonMobil Beaumont Refinery | 50625_G_TG24 | 50625 | G | TG24 |  | Combustion Turbine |  | MIS_WOTA | Texas | 48 | Jefferson | 245 | 48245 | 32 | 12445 | 1993 | 9999 |  |  | Y | Natural Gas |  |  |  |  | SCR | [8 empty] | 0.01537 | 0.01537 | 0.01537 | 0.01537
ExxonMobil Beaumont Refinery | 50625_G_TG41 | 50625 | G | TG41 | 3679 | Combustion Turbine |  | MIS_WOTA | Texas | 48 | Jefferson | 245 | 48245 | 145 | 11798 | 2005 | 9999 |  |  | Y | Natural Gas |  |  |  | DLNB | SCR | [7 empty] | 3 | 0.02566 | 0.02566 | 0.02566 | 0.02566
ExxonMobil Beaumont Refinery | 50625_G_TG42 | 50625 | G | TG42 | 3680 | Combustion Turbine |  | MIS_WOTA | Texas | 48 | Jefferson | 245 | 48245 | 145 | 11798 | 2005 | 9999 |  |  | Y | Natural Gas |  |  |  | DLNB | SCR | [7 empty] | 3 | 0.02084 | 0.02084 | 0.02084 | 0.02084
ExxonMobil Beaumont Refinery | 50625_G_TG43 | 50625 | G | TG43 | 3681 | Combustion Turbine |  | MIS_WOTA | Texas | 48 | Jefferson | 245 | 48245 | 145 | 11798 | 2004 | 9999 |  |  | Y | Natural Gas |  |  |  | DLNB | SCR | [7 empty] | 3 | 0.01361 | 0.01361 | 0.01361 | 0.01361
Paulsboro Refinery | 50628_B_2A | 50628 | B | 2A | 3682 | Fossil Waste |  | PJM_EMAC | New Jersey | 34 | Gloucester | 15 | 34015 | 5.8 | 11724 | 1990 | 9999 | wall | dry | Y | Fossil Waste |  |  |  | FR + LNB | [9 empty] | 0.03241 | 0.03241 | 0.03241 | 0.03241
Paulsboro Refinery | 50628_B_2B | 50628 | B | 2B | 3683 | Fossil Waste |  | PJM_EMAC | New Jersey | 34 | Gloucester | 15 | 34015 | 5.8 | 11724 | 1990 | 9999 |  |  | Y | Fossil Waste |  |  |  | FR + LNB | [9 empty] | 0.11934 | 0.11934 | 0.11934 | 0.11934
Paulsboro Refinery | 50628_B_2C | 50628 | B | 2C | 3684 | Fossil Waste |  | PJM_EMAC | New Jersey | 34 | Gloucester | 15 | 34015 | 5.8 | 11724 | 1990 | 9999 | wall | dry | Y | Fossil Waste |  |  |  | FR + LNB | [9 empty] | 0.03093 | 0.03093 | 0.03093 | 0.03093
Paulsboro Refinery | 50628_B_HRSG | 50628 | B | HRSG | 3685 | Fossil Waste |  | PJM_EMAC | New Jersey | 34 | Gloucester | 15 | 34015 | 5.8 | 11724 | 1991 | 9999 | wall | dry | Y | Fossil Waste |  |  |  | H2O + LNB + STM | [9 empty] | 0.0341 | 0.0341 | 0.0341 | 0.0341
Paulsboro Refinery | 50628_G_GEN1 | 50628 | G | GEN1 |  | Combustion Turbine |  | PJM_EMAC | New Jersey | 34 | Gloucester | 15 | 34015 | 25 | 11605 | 1991 | 9999 |  |  | Y | Natural Gas, Distillate Fuel Oil | [13 empty] | 0.0951 | 0.0951 | 0.0951 | 0.0951
Paulsboro Refinery | 50628_G_GEN4 | 50628 | G | GEN4 |  | Coal Steam |  | PJM_EMAC | New Jersey | 34 | Gloucester | 15 | 34015 | 11.6 | 10428 | 2006 | 9999 |  |  | N | Petroleum Coke | [8 empty] | NA |  |  |  | 0.79 | 0.76996 | 0.76996 | 0.76996 | 0.76996 | 1 | 1 | 1 | 0.98
Covanta Lake County Energy | 50629_B_1 | 50629 | B | 1 |  | Municipal Solid Waste |  | FRCC | Florida | 12 | Lake | 69 | 12069 | 6.2 | 19853 | 1991 | 9999 |  |  | N | MSW | Dry Scrubber | 1990 | 0.95 | NH3 | SNCR |  | 1999 | B | NA | ACI | 1995 |  |  | 0.6 | 0.45 | 0.6 | 0.45 | 0.08 | 0.08 | 0.08
Covanta Lake County Energy | 50629_B_2 | 50629 | B | 2 |  | Municipal Solid Waste |  | FRCC | Florida | 12 | Lake | 69 | 12069 | 6.2 | 19853 | 1991 | 9999 |  |  | N | MSW | Dry Scrubber | 1990 | 0.95 | NH3 | SNCR |  | 1999 | B | NA | ACI | 1995 |  |  | 0.61538 | 0.46154 | 0.61538 | 0.46154 | 0.08 | 0.08 | 0.08
Covanta Marion Inc | 50630_B_BLR1 | 50630 | B | BLR1 |  | Municipal Solid Waste |  | WECC_PNW | Oregon | 41 | Marion | 47 | 41047 | 5.8 | 20137 | 1986 | 9999 |  |  | N | MSW | Dry Scrubber | 1986 | 0.9 | NH3 + OFA | SNCR |  | 1998 | B | NA | ACI | 1998 |  |  | 0.50462 | 0.37847 | 0.50462 | 0.37847 | 0.08 | 0.08 | 0.08
Covanta Marion Inc | 50630_B_BLR2 | 50630 | B | BLR2 |  | Municipal Solid Waste |  | WECC_PNW | Oregon | 41 | Marion | 47 | 41047 | 5.8 | 20137 | 1986 | 9999 |  |  | N | MSW | Dry Scrubber | 1986 | 0.9 | NH3 + OFA | SNCR |  | 1998 | B | NA | ACI | 1998 |  |  | 0.50308 | 0.37731 | 0.50308 | 0.37731 | 0.08 | 0.08 | 0.08
Covanta Stanislaus Energy | 50632_B_1 | 50632 | B | 1 |  | Municipal Solid Waste |  | WEC_CALN | California | 6 | Stanislaus | 99 | 06099 | 10 | 22370 | 1989 | 9999 |  |  | N | MSW | Dry Scrubber | 1989 | 0.8 | AA + NH3 | SNCR |  | 1989 | B | NA | ACI | 2001 |  |  | 0.15077 | 0.11308 | 0.15077 | 0.11308 | 0.08 | 0.08 | 0.08
Covanta Stanislaus Energy | 50632_B_2 | 50632 | B | 2 |  | Municipal Solid Waste |  | WEC_CALN | California | 6 | Stanislaus | 99 | 06099 | 10 | 22370 | 1989 | 9999 |  |  | N | MSW | Dry Scrubber | 1989 | 0.8 | AA + NH3 | SNCR |  | 1989 | B | NA | ACI | 2001 |  |  | 0.14923 | 0.11192 | 0.14923 | 0.11192 | 0.08 | 0.08 | 0.08
Mosaic Co Bartow Facility | 50633_B_other | 50633 | B | other |  | Non-Fossil Waste |  | FRCC | Florida | 12 | Polk | 105 | 12105 | 80 | 9319 | 1985 | 9999 |  |  | Y | Non-Fossil Waste | [13 empty] | 0 | 0 | 0 | 0
Brainerd Public Utilities | 50636_G_1 | 50636 | G | 1 |  | Hydro |  | MIS_MNWI | Minnesota | 27 | Crow Wing | 35 | 27035 | 0.6 | 0 | 1917 | 9999 |  |  | N | Hydro | [13 empty] | 0 | 0 | 0 | 0
Brainerd Public Utilities | 50636_G_2 | 50636 | G | 2 |  | Hydro |  | MIS_MNWI | Minnesota | 27 | Crow Wing | 35 | 27035 | 0.6 | 0 | 1917 | 9999 |  |  | N | Hydro | [13 empty] | 0 | 0 | 0 | 0
Brainerd Public Utilities | 50636_G_3 | 50636 | G | 3 |  | Hydro |  | MIS_MNWI | Minnesota | 27 | Crow Wing | 35 | 27035 | 0.5 | 0 | 1936 | 9999 |  |  | N | Hydro | [13 empty] | 0 | 0 | 0 | 0
Brainerd Public Utilities | 50636_G_4 | 50636 | G | 4 |  | Hydro |  | MIS_MNWI | Minnesota | 27 | Crow Wing | 35 | 27035 | 0.6 | 0 | 1936 | 9999 |  |  | N | Hydro | [13 empty] | 0 | 0 | 0 | 0
Brainerd Public Utilities | 50636_G_5 | 50636 | G | 5 |  | Hydro |  | MIS_MNWI | Minnesota | 27 | Crow Wing | 35 | 27035 | 0.6 | 0 | 1940 | 9999 |  |  | N | Hydro | [13 empty] | 0 | 0 | 0 | 0
Clearwater Paper IPP Lewiston | 50637_B_4PWR | 50637 | B | 4PWR |  | O/G Steam |  | WECC_PNW | Idaho | 16 | Nez Perce | 69 | 16069 | 22.5 | 11668 | 1981 | 9999 | stoker/SPR | dry | Y | Natural Gas | [12 empty] | 0.8 | 0.8432 | 0.8432 | 0.8432 | 0.8432
Clearwater Paper IPP Lewiston | 50637_B_5REC | 50637 | B | 5REC |  | Non-Fossil Waste |  | WECC_PNW | Idaho | 16 | Nez Perce | 69 | 16069 | 27 | 11414 | 1987 | 9999 |  |  | Y | Non-Fossil Waste | [7 empty] | ESPC | No |  |  |  |  | 0 | 0 | 0 | 0
Covanta Indianapolis Energy | 50647_G_GEN1 | 50647 | G | GEN1 |  | Municipal Solid Waste |  | MIS_INKY | Indiana | 18 | Marion | 97 | 18097 | 5 | 4418 | 1988 | 9999 |  |  | Y | MSW | [13 empty] | 0.38821 | 0.38821 | 0.38821 | 0.38821 | 0.08 | 0.08 | 0.08
Covanta Bristol Energy | 50648_B_UNIT1 | 50648 | B | UNIT1 |  | Municipal Solid Waste |  | NENG_CT | Connecticut | 9 | Hartford | 3 | 09003 | 6.6 | 18726 | 1988 | 9999 |  |  | N | MSW | Dry Scrubber | 1988 | 0.85 |  | SNCR |  | 1995 | B | NA | ACI | 2001 |  | 0.07 | 0.50769 | 0.38077 | 0.50769 | 0.38077 | 0.08 | 0.08 | 0.08
Covanta Bristol Energy | 50648_B_UNIT2 | 50648 | B | UNIT2 |  | Municipal Solid Waste |  | NENG_CT | Connecticut | 9 | Hartford | 3 | 09003 | 6.6 | 18726 | 1988 | 9999 |  |  | N | MSW | Dry Scrubber | 1988 | 0.85 |  | SNCR |  | 1995 | B | NA | ACI | 2001 |  | 0.07 | 0.56923 | 0.42692 | 0.56923 | 0.42692 | 0.08 | 0.08 | 0.08
Covanta Babylon Inc | 50649_B_1 | 50649 | B | 1 |  | Municipal Solid Waste |  | NY_Z_K | New York | 36 | Suffolk | 103 | 36103 | 7.2 | 19707 | 1989 | 9999 |  |  | N | MSW | Dry Scrubber | 1989 | 0.95 |  | SNCR |  | 2004 | B | NA | ACI | 2000 |  |  | 0.27846 | 0.20885 | 0.27846 | 0.20885 | 0.08 | 0.08 | 0.08
Covanta Babylon Inc | 50649_B_2 | 50649 | B | 2 |  | Municipal Solid Waste |  | NY_Z_K | New York | 36 | Suffolk | 103 | 36103 | 7.2 | 19707 | 1989 | 9999 |  |  | N | MSW | Dry Scrubber | 1989 | 0.95 |  | SNCR |  | 2004 | B | NA | ACI | 2000 |  |  | 0.28154 | 0.21116 | 0.28154 | 0.21116 | 0.08 | 0.08 | 0.08
ReEnergy Stratton LLC | 50650_B_BLR1 | 50650 | B | BLR1 |  | Biomass |  | NENG_ME | Maine | 23 | Franklin | 7 | 23007 | 45 | 13500 | 1989 | 9999 |  |  | N | Biomass |  |  |  |  | SCR | 2005 |  | ESPH | No |  |  |  |  | 0.06226 | 0.06226 | 0.06226 | 0.06226
Lyonsdale Associates | 50652_G_GEN1 | 50652 | G | GEN1 |  | Hydro |  | NY_Z_C&E | New York | 36 | Lewis | 49 | 36049 | 1.5 | 0 | 1984 | 9999 |  |  | N | Hydro | [13 empty] | 0 | 0 | 0 | 0
Lyonsdale Associates | 50652_G_GEN2 | 50652 | G | GEN2 |  | Hydro |  | NY_Z_C&E | New York | 36 | Lewis | 49 | 36049 | 1.5 | 0 | 1984 | 9999 |  |  | N | Hydro | [13 empty] | 0 | 0 | 0 | 0
Steamboat Hills LP | 50654_G_GEN1 | 50654 | G | GEN1 |  | Geothermal |  | WECC_NNV | Nevada | 32 | Washoe | 31 | 32031 | 5.5 | 9771 | 1988 | 9999 |  |  | N | Geothermal | [13 empty] | 0 | 0 | 0 | 0 | 0.4563 | 0.4563 | 0.4563
Steamboat Hills LP | 50654_G_OEC41 | 50654 | G | OEC41 |  | Geothermal |  | WECC_NNV | Nevada | 32 | Washoe | 31 | 32031 | 2.1 | 9771 | 2007 | 9999 |  |  | N | Geothermal | [13 empty] | 0 | 0 | 0 | 0 | 0.4563 | 0.4563 | 0.4563
Huntington Resource Recovery Facility | 50656_B_UNIT1 | 50656 | B | UNIT1 |  | Municipal Solid Waste |  | NY_Z_K | New York | 36 | Suffolk | 103 | 36103 | 8.2 | 18000 | 1991 | 9999 |  |  | N | MSW | Dry Scrubber | 1991 | 0.95 |  | SNCR |  | 1991 | B | NA | ACI | 2000 |  |  | 0.41538 | 0.31154 | 0.41538 | 0.31154 | 0.08 | 0.08 | 0.08
Huntington Resource Recovery Facility | 50656_B_UNIT2 | 50656 | B | UNIT2 |  | Municipal Solid Waste |  | NY_Z_K | New York | 36 | Suffolk | 103 | 36103 | 8.2 | 18000 | 1991 | 9999 |  |  | N | MSW | Dry Scrubber | 1991 | 0.95 |  | SNCR |  | 1991 | B | NA | ACI | 2000 |  |  | 0.41231 | 0.30923 | 0.41231 | 0.30923 | 0.08 | 0.08 | 0.08
Huntington Resource Recovery Facility | 50656_B_UNIT3 | 50656 | B | UNIT3 |  | Municipal Solid Waste |  | NY_Z_K | New York | 36 | Suffolk | 103 | 36103 | 8.2 | 18000 | 1991 | 9999 |  |  | N | MSW | Dry Scrubber | 1991 | 0.95 |  | SNCR |  | 1991 | B | NA | ACI | 2000 |  |  | 0.42154 | 0.31616 | 0.42154 | 0.31616 | 0.08 | 0.08 | 0.08
Montgomery County Resource Recovery | 50657_B_1 | 50657 | B | 1 |  | Municipal Solid Waste |  | PJM_SMAC | Maryland | 24 | Montgomery | 31 | 24031 | 18 | 18344 | 1995 | 9999 |  |  | N | MSW | Dry Scrubber | 1995 | 0.85 | LNB | SNCR |  | 1995 | B | NA | ACI | 1995 |  |  | 0.50769 | 0.38077 | 0.50769 | 0.38077 | 0.08 | 0.08 | 0.08
Montgomery County Resource Recovery | 50657_B_2 | 50657 | B | 2 |  | Municipal Solid Waste |  | PJM_SMAC | Maryland | 24 | Montgomery | 31 | 24031 | 18 | 18344 | 1995 | 9999 |  |  | N | MSW | Dry Scrubber | 1995 | 0.85 | LNB | SNCR |  | 1995 | B | NA | ACI | 1995 |  |  | 0.52308 | 0.39231 | 0.52308 | 0.39231 | 0.08 | 0.08 | 0.08
Montgomery County Resource Recovery | 50657_B_3 | 50657 | B | 3 |  | Municipal Solid Waste |  | PJM_SMAC | Maryland | 24 | Montgomery | 31 | 24031 | 18 | 18344 | 1995 | 9999 |  |  | N | MSW | Dry Scrubber | 1995 | 0.85 | LNB | SNCR |  | 1995 | B | NA | ACI | 1995 |  |  | 0.52308 | 0.39231 | 0.52308 | 0.39231 | 0.08 | 0.08 | 0.08
Covanta Fairfax Energy | 50658_B_1 | 50658 | B | 1 |  | Municipal Solid Waste |  | PJM_Dom | Virginia | 51 | Fairfax | 59 | 51059 | 24.5 | 18817 | 1990 | 9999 | Other |  | N | MSW | Dry Scrubber | 1990 | 0.8 |  | SNCR |  | 2001 | B | NA | ACI | 2001 |  |  | 0.35163 | 0.26372 | 0.35163 | 0.26372 | 0.08 | 0.08 | 0.08
Covanta Fairfax Energy | 50658_B_2 | 50658 | B | 2 |  | Municipal Solid Waste |  | PJM_Dom | Virginia | 51 | Fairfax | 59 | 51059 | 24.5 | 18817 | 1990 | 9999 | Other |  | N | MSW | Dry Scrubber | 1990 | 0.8 |  | SNCR |  | 2001 | B | NA | ACI | 2001 |  |  | 0.35163 | 0.26372 | 0.35163 | 0.26372 | 0.08 | 0.08 | 0.08
Covanta Fairfax Energy | 50658_B_3 | 50658 | B | 3 |  | Municipal Solid Waste |  | PJM_Dom | Virginia | 51 | Fairfax | 59 | 51059 | 24.5 | 18817 | 1990 | 9999 | Other |  | N | MSW | Dry Scrubber | 1990 | 0.8 |  | SNCR |  | 2001 | B | NA | ACI | 2001 |  |  | 0.35163 | 0.26372 | 0.35163 | 0.26372 | 0.08 | 0.08 | 0.08
Covanta Fairfax Energy | 50658_B_4 | 50658 | B | 4 |  | Municipal Solid Waste |  | PJM_Dom | Virginia | 51 | Fairfax | 59 | 51059 | 24.5 | 18817 | 1990 | 9999 | Other |  | N | MSW | Dry Scrubber | 1990 | 0.8 |  | SNCR |  | 2001 | B | NA | ACI | 2001 |  |  | 0.35163 | 0.26372 | 0.35163 | 0.26372 | 0.08 | 0.08 | 0.08
Covanta Haverhill | 50661_B_A | 50661 | B | A |  | Municipal Solid Waste |  | NENGREST | Massachusetts | 25 | Essex | 9 | 25009 | 21.4 | 16238 | 1989 | 9999 |  |  | N | MSW | Dry Scrubber | 1989 | 0.95 |  | SNCR |  | 2000 | B | NA | ACI | 2000 |  |  | 0.3 | 0.225 | 0.3 | 0.225 | 0.08 | 0.08 | 0.08
Covanta Haverhill | 50661_B_B | 50661 | B | B |  | Municipal Solid Waste |  | NENGREST | Massachusetts | 25 | Essex | 9 | 25009 | 21.4 | 16238 | 1989 | 9999 |  |  | N | MSW | Dry Scrubber | 1989 | 0.95 |  | SNCR |  | 2000 | B | NA | ACI | 2000 |  |  | 0.3 | 0.225 | 0.3 | 0.225 | 0.08 | 0.08 | 0.08
Onondaga County Resource Recovery | 50662_B_UNIT1 | 50662 | B | UNIT1 |  | Municipal Solid Waste |  | NY_Z_C&E | New York | 36 | Onondaga | 67 | 36067 | 10 | 19707 | 1995 | 9999 |  |  | N | MSW | Dry Scrubber | 1995 | 0.85 | NH3 | SNCR |  | 1995 | B | NA | ACI | 1995 |  |  | 0.45385 | 0.34039 | 0.45385 | 0.34039 | 0.08 | 0.08 | 0.08
Onondaga County Resource Recovery | 50662_B_UNIT2 | 50662 | B | UNIT2 |  | Municipal Solid Waste |  | NY_Z_C&E | New York | 36 | Onondaga | 67 | 36067 | 10 | 19707 | 1995 | 9999 |  |  | N | MSW | Dry Scrubber | 1995 | 0.85 | NH3 | SNCR |  | 1995 | B | NA | ACI | 1995 |  |  | 0.45385 | 0.34039 | 0.45385 | 0.34039 | 0.08 | 0.08 | 0.08
Onondaga County Resource Recovery | 50662_B_UNIT3 | 50662 | B | UNIT3 |  | Municipal Solid Waste |  | NY_Z_C&E | New York | 36 | Onondaga | 67 | 36067 | 10 | 19707 | 1995 | 9999 |  |  | N | MSW | Dry Scrubber | 1995 | 0.85 | NH3 | SNCR |  | 1995 | B | NA | ACI | 1955 |  |  | 0.45385 | 0.34039 | 0.45385 | 0.34039 | 0.08 | 0.08 | 0.08
Covanta Alexandria/Arlington Energy | 50663_B_B100 | 50663 | B | B100 |  | Municipal Solid Waste |  | PJM_Dom | Virginia | 51 | Alexandria City | 510 | 51510 | 9.7 | 19707 | 1987 | 9999 |  |  | N | MSW | Dry Scrubber | 1999 | 0.95 | NH3 | SNCR |  | 1999 | B | NA | ACI | 1999 |  | 0.14 | 0.28 | 0.21 | 0.28 | 0.21 | 0.08 | 0.08 | 0.08
Covanta Alexandria/Arlington Energy | 50663_B_B200 | 50663 | B | B200 |  | Municipal Solid Waste |  | PJM_Dom | Virginia | 51 | Alexandria City | 510 | 51510 | 9.7 | 19707 | 1987 | 9999 |  |  | N | MSW | Dry Scrubber | 2000 | 0.95 | NH3 | SNCR |  | 2000 | B | NA | ACI | 2000 |  | 0.14 | 0.28 | 0.21 | 0.28 | 0.21 | 0.08 | 0.08 | 0.08
Covanta Alexandria/Arlington Energy | 50663_B_B300 | 50663 | B | B300 |  | Municipal Solid Waste |  | PJM_Dom | Virginia | 51 | Alexandria City | 510 | 51510 | 9.7 | 19707 | 1987 | 9999 |  |  | N | MSW | Dry Scrubber | 2000 | 0.95 | NH3 | SNCR |  | 2000 | B | NA | ACI | 2000 |  | 0.14 | 0.28 | 0.21 | 0.28 | 0.21 | 0.08 | 0.08 | 0.08
Pasco Cnty Solid Waste Resource Recovery | 50666_B_B1 | 50666 | B | B1 |  | Municipal Solid Waste |  | FRCC | Florida | 12 | Pasco | 101 | 12101 | 8.7 | 18295 | 1991 | 9999 |  |  | N | MSW | Dry Scrubber | 1991 | 0.95 |  | SNCR |  | 2000 | B | NA | ACI | 1995 |  |  | 0.78462 | 0.58847 | 0.78462 | 0.58847 | 0.08 | 0.08 | 0.08
Pasco Cnty Solid Waste Resource Recovery | 50666_B_B2 | 50666 | B | B2 |  | Municipal Solid Waste |  | FRCC | Florida | 12 | Pasco | 101 | 12101 | 8.7 | 18295 | 1991 | 9999 |  |  | N | MSW | Dry Scrubber | 1991 | 0.95 |  | SNCR |  | 2000 | B | NA | ACI | 1995 |  |  | 0.81538 | 0.61154 | 0.81538 | 0.61154 | 0.08 | 0.08 | 0.08
Pasco Cnty Solid Waste Resource Recovery | 50666_B_B3 | 50666 | B | B3 |  | Municipal Solid Waste |  | FRCC | Florida | 12 | Pasco | 101 | 12101 | 8.7 | 18295 | 1991 | 9999 |  |  | N | MSW | Dry Scrubber | 1991 | 0.95 |  | SNCR |  | 2000 | B | NA | ACI | 1995 |  |  | 0.76923 | 0.57692 | 0.76923 | 0.57692 | 0.08 | 0.08 | 0.08
Gardiner | 50688_G_GEN1 | 50688 | G | GEN1 |  | Hydro |  | NENG_ME | Maine | 23 | Kennebec | 11 | 23011 | 1 | 0 | 1985 | 9999 |  |  | N | Hydro | [13 empty] | 0 | 0 | 0 | 0
San Gorgonio Westwinds II LLC | 50690_G_GEN1 | 50690 | G | GEN1 |  | Onshore Wind |  | WECC_SCE | California | 6 | Riverside | 65 | 06065 | 43.4 | 0 | 1999 | 9999 |  |  | N | Wind | [13 empty] | 0 | 0 | 0 | 0
Pumpkin Hill | 50699_G_GEN1 | 50699 | G | GEN1 |  | Hydro |  | NENG_ME | Maine | 23 | Penobscot | 19 | 23019 | 1 | 0 | 1987 | 9999 |  |  | N | Hydro | [13 empty] | 0 | 0 | 0 | 0
Las Animas | 507_G_1 | 507 | G | 1 |  | Combustion Turbine | IC Engine | WECC_CO | Colorado | 8 | Bent | 11 | 08011 | 0.3 | 12822 | 1941 | 9999 |  |  | N | Distillate Fuel Oil | [12 empty] | 1.2 | 1.7761 | 1.7761 | 1.7761 | 1.7761
Las Animas | 507_G_2 | 507 | G | 2 |  | Combustion Turbine | IC Engine | WECC_CO | Colorado | 8 | Bent | 11 | 08011 | 0.3 | 12822 | 1941 | 9999 |  |  | N | Distillate Fuel Oil | [12 empty] | 1.2 | 1.7761 | 1.7761 | 1.7761 | 1.7761
Las Animas | 507_G_4 | 507 | G | 4 |  | Combustion Turbine | IC Engine | WECC_CO | Colorado | 8 | Bent | 11 | 08011 | 1 | 12822 | 1951 | 9999 |  |  | N | Distillate Fuel Oil | [12 empty] | 1.2 | 1.7761 | 1.7761 | 1.7761 | 1.7761
Las Animas | 507_G_5 | 507 | G | 5 |  | Combustion Turbine | IC Engine | WECC_CO | Colorado | 8 | Bent | 11 | 08011 | 1 | 12822 | 1951 | 9999 |  |  | N | Distillate Fuel Oil | [12 empty] | 1.2 | 1.7761 | 1.7761 | 1.7761 | 1.7761
Las Animas | 507_G_6 | 507 | G | 6 |  | Combustion Turbine | IC Engine | WECC_CO | Colorado | 8 | Bent | 11 | 08011 | 2.5 | 12822 | 1967 | 9999 |  |  | N | Distillate Fuel Oil | [12 empty] | 1.2 | 1.7761 | 1.7761 | 1.7761 | 1.7761
Lilliwaup Falls Generating | 50700_G_4735 | 50700 | G | 4735 |  | Hydro |  | WECC_PNW | Washington | 53 | Mason | 45 | 53045 | 0.2 | 0 | 1986 | 9999 |  |  | N | Hydro | [13 empty] | 0 | 0 | 0 | 0
Lilliwaup Falls Generating | 50700_G_4736 | 50700 | G | 4736 |  | Hydro |  | WECC_PNW | Washington | 53 | Mason | 45 | 53045 | 0.2 | 0 | 1986 | 9999 |  |  | N | Hydro | [13 empty] | 0 | 0 | 0 | 0
Lilliwaup Falls Generating | 50700_G_4737 | 50700 | G | 4737 |  | Hydro |  | WECC_PNW | Washington | 53 | Mason | 45 | 53045 | 0.2 | 0 | 1986 | 9999 |  |  | N | Hydro | [13 empty] | 0 | 0 | 0 | 0
Lilliwaup Falls Generating | 50700_G_4738 | 50700 | G | 4738 |  | Hydro |  | WECC_PNW | Washington | 53 | Mason | 45 | 53045 | 0.2 | 0 | 1986 | 9999 |  |  | N | Hydro | [13 empty] | 0 | 0 | 0 | 0
Lilliwaup Falls Generating | 50700_G_4739 | 50700 | G | 4739 |  | Hydro |  | WECC_PNW | Washington | 53 | Mason | 45 | 53045 | 0.2 | 0 | 1986 | 9999 |  |  | N | Hydro | [13 empty] | 0 | 0 | 0 | 0
Lilliwaup Falls Generating | 50700_G_4740 | 50700 | G | 4740 |  | Hydro |  | WECC_PNW | Washington | 53 | Mason | 45 | 53045 | 0.2 | 0 | 1986 | 9999 |  |  | N | Hydro | [13 empty] | 0 | 0 | 0 | 0
Lilliwaup Falls Generating | 50700_G_4741 | 50700 | G | 4741 |  | Hydro |  | WECC_PNW | Washington | 53 | Mason | 45 | 53045 | 0.2 | 0 | 1986 | 9999 |  |  | N | Hydro | [13 empty] | 0 | 0 | 0 | 0
Salmon Falls | 50702_G_GEN1 | 50702 | G | GEN1 |  | Hydro |  | NENG_ME | Maine | 23 | York | 31 | 23031 | 0.4 | 0 | 1986 | 9999 |  |  | N | Hydro | [13 empty] | 0 | 0 | 0 | 0
Salmon Falls | 50702_G_GEN2 | 50702 | G | GEN2 |  | Hydro |  | NENG_ME | Maine | 23 | York | 31 | 23031 | 0.4 | 0 | 1986 | 9999 |  |  | N | Hydro | [13 empty] | 0 | 0 | 0 | 0
Salmon Falls | 50702_G_GEN3 | 50702 | G | GEN3 |  | Hydro |  | NENG_ME | Maine | 23 | York | 31 | 23031 | 0.4 | 0 | 1986 | 9999 |  |  | N | Hydro | [13 empty] | 0 | 0 | 0 | 0
Somersworth Lower Great Dam | 50704_G_GEN1 | 50704 | G | GEN1 |  | Hydro |  | NENGREST | New Hampshire | 33 | Strafford | 17 | 33017 | 1.2 | 0 | 1985 | 9999 |  |  | N | Hydro | [13 empty] | 0 | 0 | 0 | 0
JM Shafer Generating Station | 50707_G_LMA | 50707 | G | LMA | 90505 | Combined Cycle |  | WECC_CO | Colorado | 8 | Weld | 123 | 08123 | 31.8 | 9632 | 1994 | 9999 |  |  | Y | Natural Gas |  |  |  | STM | [9 empty] | 0.09034 | 0.09034 | 0.09034 | 0.09034
JM Shafer Generating Station | 50707_G_LMB | 50707 | G | LMB | 90506 | Combined Cycle |  | WECC_CO | Colorado | 8 | Weld | 123 | 08123 | 31.8 | 9632 | 1994 | 9999 |  |  | Y | Natural Gas |  |  |  | STM | [9 empty] | 0.09034 | 0.09034 | 0.09034 | 0.09034
JM Shafer Generating Station | 50707_G_LMC | 50707 | G | LMC | 90507 | Combined Cycle |  | WECC_CO | Colorado | 8 | Weld | 123 | 08123 | 31.8 | 9632 | 1994 | 9999 |  |  | Y | Natural Gas |  |  |  | STM | [9 empty] | 0.09034 | 0.09034 | 0.09034 | 0.09034
JM Shafer Generating Station | 50707_G_LMD | 50707 | G | LMD | 90508 | Combined Cycle |  | WECC_CO | Colorado | 8 | Weld | 123 | 08123 | 31.8 | 9632 | 1994 | 9999 |  |  | Y | Natural Gas |  |  |  | STM | [9 empty] | 0.09034 | 0.09034 | 0.09034 | 0.09034
JM Shafer Generating Station | 50707_G_LME | 50707 | G | LME | 90509 | Combined Cycle |  | WECC_CO | Colorado | 8 | Weld | 123 | 08123 | 31.8 | 9632 | 1994 | 9999 |  |  | Y | Natural Gas |  |  |  | STM | [9 empty] | 0.09034 | 0.09034 | 0.09034 | 0.09034
JM Shafer Generating Station | 50707_G_STA | 50707 | G | STA |  | Combined Cycle |  | WECC_CO | Colorado | 8 | Weld | 123 | 08123 | 52 | 9632 | 1994 | 9999 |  |  | Y | Natural Gas |  |  |  | STM | [9 empty] | 0.09034 | 0.09034 | 0.09034 | 0.09034
JM Shafer Generating Station | 50707_G_STB | 50707 | G | STB |  | Combined Cycle |  | WECC_CO | Colorado | 8 | Weld | 123 | 08123 | 52 | 9632 | 1994 | 9999 |  |  | Y | Natural Gas |  |  |  | STM | [9 empty] | 0.09034 | 0.09034 | 0.09034 | 0.09034
Huntington Falls | 50713_G_GEN3 | 50713 | G | GEN3 |  | Hydro |  | NENGREST | Vermont | 50 | Addison | 1 | 50001 | 3.9 | 0 | 1988 | 9999 |  |  | N | Hydro | [13 empty] | 0 | 0 | 0 | 0
Notch Butte Hydro | 50718_G_HYD1 | 50718 | G | HYD1 |  | Hydro |  | WECC_ID | Idaho | 16 | Lincoln | 63 | 16063 | 1 | 0 | 1986 | 9999 |  |  | N | Hydro | [13 empty] | 0 | 0 | 0 | 0
Tazewell Gas Recovery | 50721_G_GEN1 | 50721 | G | GEN1 |  | Landfill Gas |  | MIS_IL | Illinois | 17 | Tazewell | 179 | 17179 | 0.8 | 13500 | 1989 | 9999 |  |  | N | Landfill Gas | [13 empty] | 0.24082 | 0.24082 | 0.24082 | 0.24082
Tazewell Gas Recovery | 50721_G_GEN2 | 50721 | G | GEN2 |  | Landfill Gas |  | MIS_IL | Illinois | 17 | Tazewell | 179 | 17179 | 0.8 | 13500 | 1989 | 9999 |  |  | N | Landfill Gas | [13 empty] | 0.24082 | 0.24082 | 0.24082 | 0.24082
Tazewell Gas Recovery | 50721_G_GEN3 | 50721 | G | GEN3 |  | Landfill Gas |  | MIS_IL | Illinois | 17 | Tazewell | 179 | 17179 | 0.8 | 13500 | 1999 | 9999 |  |  | N | Landfill Gas | [13 empty] | 0.24082 | 0.24082 | 0.24082 | 0.24082
BP Naperville Cogeneration Facility | 50722_G_GEN1 | 50722 | G | GEN1 |  | Combustion Turbine |  | PJM_COMD | Illinois | 17 | Dupage | 43 | 17043 | 7 | 16297 | 1990 | 9999 |  |  | Y | Natural Gas | [12 empty] | 1 | 0.16138 | 0.16138 | 0.16138 | 0.16138
Pinetree Power Tamworth | 50739_B_0100 | 50739 | B | 0100 |  | Biomass |  | NENGREST | New Hampshire | 33 | Carroll | 3 | 33003 | 20 | 17833 | 1987 | 9999 |  |  | N | Biomass |  |  |  | FR + LA | SCR |  |  | ESPH + C | No |  |  |  | 0.025 | 0.07247 | 0.07247 | 0.07247 | 0.07247
Pontook Hydro Facility | 50741_G_GEN1 | 50741 | G | GEN1 |  | Hydro |  | NENGREST | New Hampshire | 33 | Coos | 7 | 33007 | 3.5 | 0 | 1986 | 9999 |  |  | N | Hydro | [13 empty] | 0 | 0 | 0 | 0
Pontook Hydro Facility | 50741_G_GEN2 | 50741 | G | GEN2 |  | Hydro |  | NENGREST | New Hampshire | 33 | Coos | 7 | 33007 | 3.5 | 0 | 1986 | 9999 |  |  | N | Hydro | [13 empty] | 0 | 0 | 0 | 0
Pontook Hydro Facility | 50741_G_GEN3 | 50741 | G | GEN3 |  | Hydro |  | NENGREST | New Hampshire | 33 | Coos | 7 | 33007 | 3.5 | 0 | 1986 | 9999 |  |  | N | Hydro | [13 empty] | 0 | 0 | 0 | 0
Sterling Power Plant | 50744_G_GEN1 | 50744 | G | GEN1 | 3692 | Combined Cycle |  | NY_Z_C&E | New York | 36 | Oneida | 65 | 36065 | 38.8 | 8836 | 1991 | 9999 |  |  | N | Natural Gas |  |  |  | STM | [9 empty] | 0.13043 | 0.13043 | 0.13043 | 0.13043
Sterling Power Plant | 50744_G_GEN2 | 50744 | G | GEN2 |  | Combined Cycle |  | NY_Z_C&E | New York | 36 | Oneida | 65 | 36065 | 16 | 8836 | 1991 | 9999 |  |  | N | Natural Gas |  |  |  | STM | [9 empty] | 0.13043 | 0.13043 | 0.13043 | 0.13043
Sterling Power Plant | 50744_G_GEN3 | 50744 | G | GEN3 |  | Combustion Turbine | IC Engine | NY_Z_C&E | New York | 36 | Oneida | 65 | 36065 | 1.1 | 12822 | 1991 | 9999 |  |  | N | Distillate Fuel Oil | [12 empty] | 1.053 | 0.11585 | 0.11585 | 0.11585 | 0.11585
Agnews Power Plant | 50748_G_GEN1 | 50748 | G | GEN1 |  | Combined Cycle |  | WEC_CALN | California | 6 | Santa Clara | 85 | 06085 | 24.4 | 8623 | 1990 | 9999 |  |  | N | Natural Gas | [13 empty] | 0.03432 | 0.03432 | 0.03432 | 0.03432
Agnews Power Plant | 50748_G_GEN2 | 50748 | G | GEN2 |  | Combined Cycle |  | WEC_CALN | California | 6 | Santa Clara | 85 | 06085 | 7.3 | 8623 | 1990 | 9999 |  |  | N | Natural Gas | [13 empty] | 0.03432 | 0.03432 | 0.03432 | 0.03432
Coalinga Cogeneration Facility | 50750_G_GEN1 | 50750 | G | GEN1 |  | Combustion Turbine |  | WEC_CALN | California | 6 | Fresno | 19 | 06019 | 3.2 | 16297 | 1988 | 9999 |  |  | Y | Natural Gas | [12 empty] | 0.74 | 0.05135 | 0.05135 | 0.05135 | 0.05135
Coalinga Cogeneration Facility | 50750_G_GEN2 | 50750 | G | GEN2 |  | Combustion Turbine |  | WEC_CALN | California | 6 | Fresno | 19 | 06019 | 3.2 | 16297 | 1988 | 9999 |  |  | Y | Natural Gas | [12 empty] | 0.74 | 0.05135 | 0.05135 | 0.05135 | 0.05135
Southeast Kern River Cogen | 50751_G_GTG1 | 50751 | G | GTG1 |  | Combustion Turbine |  | WEC_CALN | California | 6 | Kern | 29 | 06029 | 20.8 | 16297 | 1989 | 9999 |  |  | Y | Natural Gas | [12 empty] | 0.74 | 0.07812 | 0.07812 | 0.07812 | 0.07812
Oak Creek Energy Systems I | 50754_G_GEN1 | 50754 | G | GEN1 |  | Onshore Wind |  | WECC_SCE | California | 6 | Kern | 29 | 06029 | 3.5 | 0 | 1982 | 9999 |  |  | N | Wind | [13 empty] | 0 | 0 | 0 | 0
Oak Creek Energy Systems I | 50754_G_GEN2 | 50754 | G | GEN2 |  | Onshore Wind |  | WECC_SCE | California | 6 | Kern | 29 | 06029 | 4.2 | 0 | 1993 | 9999 |  |  | N | Wind | [13 empty] | 0 | 0 | 0 | 0
Oak Creek Energy Systems I | 50754_G_GEN3 | 50754 | G | GEN3 |  | Onshore Wind |  | WECC_SCE | California | 6 | Kern | 29 | 06029 | 23.1 | 0 | 1999 | 9999 |  |  | N | Wind | [13 empty] | 0 | 0 | 0 | 0
Oak Creek Energy Systems I | 50754_G_GEN4 | 50754 | G | GEN4 |  | Onshore Wind |  | WECC_SCE | California | 6 | Kern | 29 | 06029 | 3.7 | 0 | 1999 | 9999 |  |  | N | Wind | [13 empty] | 0 | 0 | 0 | 0
New Hogan Power Plant | 50755_G_GEN1 | 50755 | G | GEN1 |  | Hydro |  | WEC_CALN | California | 6 | Calaveras | 9 | 06009 | 1.9 | 0 | 1989 | 9999 |  |  | N | Hydro | [13 empty] | 0 | 0 | 0 | 0
New Hogan Power Plant | 50755_G_GEN2 | 50755 | G | GEN2 |  | Hydro |  | WEC_CALN | California | 6 | Calaveras | 9 | 06009 | 0.9 | 0 | 1989 | 9999 |  |  | N | Hydro | [13 empty] | 0 | 0 | 0 | 0
Pejepscot Hydroelectric Project | 50758_G_GEN1 | 50758 | G | GEN1 |  | Hydro |  | NENG_ME | Maine | 23 | Sagadahoc | 23 | 23023 | 11.7 | 0 | 1987 | 9999 |  |  | N | Hydro | [13 empty] | 0 | 0 | 0 | 0
Pejepscot Hydroelectric Project | 50758_G_GEN2 | 50758 | G | GEN2 |  | Hydro |  | NENG_ME | Maine | 23 | Sagadahoc | 23 | 23023 | 0.4 | 0 | 1987 | 9999 |  |  | N | Hydro | [13 empty] | 0 | 0 | 0 | 0
Pejepscot Hydroelectric Project | 50758_G_GEN3 | 50758 | G | GEN3 |  | Hydro |  | NENG_ME | Maine | 23 | Sagadahoc | 23 | 23023 | 0.3 | 0 | 1987 | 9999 |  |  | N | Hydro | [13 empty] | 0 | 0 | 0 | 0
Pejepscot Hydroelectric Project | 50758_G_GEN4 | 50758 | G | GEN4 |  | Hydro |  | NENG_ME | Maine | 23 | Sagadahoc | 23 | 23023 | 0.5 | 0 | 1987 | 9999 |  |  | N | Hydro | [13 empty] | 0 | 0 | 0 | 0
West End Dam Hydroelectric Project | 50759_G_GEN1 | 50759 | G | GEN1 |  | Hydro |  | NY_Z_C&E | New York | 36 | Jefferson | 45 | 36045 | 2.1 | 0 | 1985 | 9999 |  |  | N | Hydro | [13 empty] | 0 | 0 | 0 | 0
West End Dam Hydroelectric Project | 50759_G_GEN2 | 50759 | G | GEN2 |  | Hydro |  | NY_Z_C&E | New York | 36 | Jefferson | 45 | 36045 | 2.1 | 0 | 1985 | 9999 |  |  | N | Hydro | [13 empty] | 0 | 0 | 0 | 0
Stillwater Facility | 50765_G_1 | 50765 | G | 1 |  | Solar PV |  | WECC_NNV | Nevada | 32 | Churchill | 1 | 32001 | 21.8 | 0 | 2012 | 9999 |  |  | N | Solar | [13 empty] | 0 | 0 | 0 | 0
Stillwater Facility | 50765_G_1-1 | 50765 | G | 1-1 |  | Geothermal |  | WECC_NNV | Nevada | 32 | Churchill | 1 | 32001 | 10.1 | 9771 | 2009 | 9999 |  |  | N | Geothermal | [13 empty] | 0 | 0 | 0 | 0 | 0.4563 | 0.4563 | 0.4563
Stillwater Facility | 50765_G_1-2 | 50765 | G | 1-2 |  | Geothermal |  | WECC_NNV | Nevada | 32 | Churchill | 1 | 32001 | 10.1 | 9771 | 2009 | 9999 |  |  | N | Geothermal | [13 empty] | 0 | 0 | 0 | 0 | 0.4563 | 0.4563 | 0.4563
Stillwater Facility | 50765_G_2-1 | 50765 | G | 2-1 |  | Geothermal |  | WECC_NNV | Nevada | 32 | Churchill | 1 | 32001 | 10.1 | 9771 | 2009 | 9999 |  |  | N | Geothermal | [13 empty] | 0 | 0 | 0 | 0 | 0.4563 | 0.4563 | 0.4563
Stillwater Facility | 50765_G_2-2 | 50765 | G | 2-2 |  | Geothermal |  | WECC_NNV | Nevada | 32 | Churchill | 1 | 32001 | 10.1 | 9771 | 2009 | 9999 |  |  | N | Geothermal | [13 empty] | 0 | 0 | 0 | 0 | 0.4563 | 0.4563 | 0.4563
Ormesa I | 50766_G_ITLU1 | 50766 | G | ITLU1 |  | Geothermal |  | WECC_IID | California | 6 | Imperial | 25 | 06025 | 11.5 | 9771 | 2003 | 9999 |  |  | N | Geothermal | [13 empty] | 0 | 0 | 0 | 0 | 0.4625 | 0.4625 | 0.4625
Ormesa I | 50766_G_ITLU2 | 50766 | G | ITLU2 |  | Geothermal |  | WECC_IID | California | 6 | Imperial | 25 | 06025 | 8.5 | 9771 | 2003 | 9999 |  |  | N | Geothermal | [13 empty] | 0 | 0 | 0 | 0 | 0.4625 | 0.4625 | 0.4625
Ormesa I | 50766_G_OE31 | 50766 | G | OE31 |  | Geothermal |  | WECC_IID | California | 6 | Imperial | 25 | 06025 | 0.7 | 9771 | 1986 | 9999 |  |  | N | Geothermal | [13 empty] | 0 | 0 | 0 | 0 | 0.4625 | 0.4625 | 0.4625
Ormesa I | 50766_G_OE32 | 50766 | G | OE32 |  | Geothermal |  | WECC_IID | California | 6 | Imperial | 25 | 06025 | 0.7 | 9771 | 1986 | 9999 |  |  | N | Geothermal | [13 empty] | 0 | 0 | 0 | 0 | 0.4625 | 0.4625 | 0.4625
Forestport | 50768_G_1 | 50768 | G | 1 |  | Hydro |  | NY_Z_C&E | New York | 36 | Oneida | 65 | 36065 | 3.4 | 0 | 1987 | 9999 |  |  | N | Hydro | [13 empty] | 0 | 0 | 0 | 0
Viking Energy of McBain | 50770_B_B1 | 50770 | B | B1 |  | Biomass |  | MIS_LMI | Michigan | 26 | Missaukee | 113 | 26113 | 16.3 | 13500 | 1989 | 9999 |  |  | N | Biomass | [7 empty] | ESPC + C | No |  |  |  |  | 0.06888 | 0.06888 | 0.06888 | 0.06888
Viking Energy of Lincoln | 50772_B_B1 | 50772 | B | B1 |  | Biomass |  | MIS_LMI | Michigan | 26 | Alcona | 1 | 26001 | 16.3 | 13500 | 1989 | 9999 |  |  | N | Biomass | [7 empty] | ESPC + C | No |  |  |  |  | 0.11047 | 0.11047 | 0.11047 | 0.11047
Telogia Power | 50774_B_1 | 50774 | B | 1 |  | Biomass |  | FRCC | Florida | 12 | Liberty | 77 | 12077 | 13.7 | 20458 | 1986 | 9999 |  |  | N | Biomass | [7 empty] | ESPC + C | No |  |  |  |  | 0.55576 | 0.55576 | 0.55576 | 0.55576
Panther Creek Energy Facility | 50776_B_BLR1 | 50776 | B | BLR1 | 3693 | Coal Steam |  | PJM_WMAC | Pennsylvania | 42 | Carbon | 25 | 42025 | 42 | 14200 | 1992 | 9999 | FBC | dry | N | Waste Coal | Dry Scrubber | 1992 | 0.875 | CF + NH3 + OFA | SNCR |  | 1992 | B | NA |  |  |  | 0.156 | 0.11564 | 0.11564 | 0.11564 | 0.11564 | 0.01 | 0.01 | 0.01 | 0.99 | Yes | 1992
Panther Creek Energy Facility | 50776_B_BLR2 | 50776 | B | BLR2 | 3694 | Coal Steam |  | PJM_WMAC | Pennsylvania | 42 | Carbon | 25 | 42025 | 42 | 14200 | 1992 | 9999 | FBC | dry | N | Waste Coal | Dry Scrubber | 1992 | 0.875 | CF + NH3 + OFA | SNCR |  | 1992 | B | NA |  |  |  | 0.156 | 0.12273 | 0.12273 | 0.12273 | 0.12273 | 0.01 | 0.01 | 0.01 | 0.99 | Yes | 1992
Parlin Power Plant | 50799_G_GEN1 | 50799 | G | GEN1 | 3696 | Combined Cycle |  | PJM_EMAC | New Jersey | 34 | Middlesex | 23 | 34023 | 35.9 | 10405 | 1991 | 9999 |  |  | N | Natural Gas, Distillate Fuel Oil |  |  |  | STM | SCR | [8 empty] | 0.06416 | 0.06416 | 0.06416 | 0.06416
Parlin Power Plant | 50799_G_GEN2 | 50799 | G | GEN2 | 3697 | Combined Cycle |  | PJM_EMAC | New Jersey | 34 | Middlesex | 23 | 34023 | 37.5 | 10405 | 1991 | 9999 |  |  | N | Natural Gas, Distillate Fuel Oil |  |  |  | STM | SCR | [8 empty] | 0.06059 | 0.06059 | 0.06059 | 0.06059
Parlin Power Plant | 50799_G_GEN3 | 50799 | G | GEN3 |  | Combined Cycle |  | PJM_EMAC | New Jersey | 34 | Middlesex | 23 | 34023 | 20.6 | 10405 | 1991 | 9999 |  |  | N | Natural Gas, Distillate Fuel Oil |  |  |  | STM | SCR | 1991 | [7 empty] | 0.06416 | 0.06416 | 0.06416 | 0.06416
Parlin Power Plant | 50799_G_GEN4 | 50799 | G | GEN4 |  | Combined Cycle |  | PJM_EMAC | New Jersey | 34 | Middlesex | 23 | 34023 | 20.6 | 10405 | 1991 | 9999 |  |  | N | Natural Gas, Distillate Fuel Oil |  |  |  | STM | SCR | 1991 | [7 empty] | 0.06059 | 0.06059 | 0.06059 | 0.06059
Lamar Plant | 508_G_T1-T3 | 508 | G | T1-T3 |  | Onshore Wind |  | WECC_CO | Colorado | 8 | Prowers | 99 | 08099 | 4 | 0 | 2004 | 9999 |  |  | N | Wind | [13 empty] | 0 | 0 | 0 | 0
Lamar Plant | 508_G_T4 | 508 | G | T4 |  | Onshore Wind |  | WECC_CO | Colorado | 8 | Prowers | 99 | 08099 | 1.5 | 0 | 2004 | 9999 |  |  | N | Wind | [13 empty] | 0 | 0 | 0 | 0
Port Wentworth Mill | 50804_B_4 | 50804 | B | 4 |  | Non-Fossil Waste |  | S_SOU | Georgia | 13 | Chatham | 51 | 13051 | 21 | 5225 | 1991 | 9999 |  |  | Y | Non-Fossil Waste |  |  |  | OFA |  |  |  | ESPH | No |  |  |  |  | 0 | 0 | 0 | 0
Port Wentworth Mill | 50804_B_RE01 | 50804 | B | RE01 |  | Non-Fossil Waste |  | S_SOU | Georgia | 13 | Chatham | 51 | 13051 | 21 | 5225 | 1979 | 9999 |  |  | Y | Non-Fossil Waste |  |  |  | LA |  |  |  | ESPH | No |  |  |  |  | 0 | 0 | 0 | 0
Florence Mill | 50806_B_PB1 | 50806 | B | PB1 |  | O/G Steam |  | S_VACA | South Carolina | 45 | Florence | 41 | 45041 | 5.6 | 11668 | 1963 | 9999 |  | wet | Y | Natural Gas, Residual Fuel Oil | [12 empty] | 3.5 | 0.02686 | 0.02686 | 0.02686 | 0.02686
Florence Mill | 50806_B_PB3 | 50806 | B | PB3 | 88341 | Biomass |  | S_VACA | South Carolina | 45 | Florence | 41 | 45041 | 7.6 | 5081 | 1963 | 9999 |  | dry | Y | Biomass | [7 empty] | ESPH | No |  |  |  | 3.5 | 0.25793 | 0.25793 | 0.25793 | 0.25793
Florence Mill | 50806_B_PB4 | 50806 | B | PB4 | 88341 | Biomass |  | S_VACA | South Carolina | 45 | Florence | 41 | 45041 | 75 | 5081 | 1987 | 9999 | wall | dry | Y | Biomass |  |  | 0.243 | LNB + OFA |  |  |  | ESPH | No |  |  |  | 0.8 | 0.25793 | 0.25793 | 0.25793 | 0.25793 | 0.9 | 0.94 | 1
Florence Mill | 50806_B_RBF | 50806 | B | RBF |  | Non-Fossil Waste |  | S_VACA | South Carolina | 45 | Florence | 41 | 45041 | 15.3 | 5081 | 1974 | 9999 | wall |  | Y | Non-Fossil Waste | [7 empty] | ESPH | No |  |  |  | 3.5 | 0 | 0 | 0 | 0
Hopewell Mill | 50813_B_CB1 | 50813 | B | CB1 |  | Non-Fossil Waste |  | PJM_Dom | Virginia | 51 | Hopewell City | 670 | 51670 | 20.4 | 4691 | 1980 | 9999 |  |  | Y | Non-Fossil Waste |  |  |  | LNB |  |  |  | ESPC | No |  |  |  | 1.2 | 0 | 0 | 0 | 0
Hopewell Mill | 50813_B_RB1 | 50813 | B | RB1 |  | Non-Fossil Waste |  | PJM_Dom | Virginia | 51 | Hopewell City | 670 | 51670 | 20.4 | 4691 | 1980 | 9999 |  |  | Y | Non-Fossil Waste |  |  |  | other |  |  |  | ESPC | No |  |  |  |  | 0 | 0 | 0 | 0
Optim Energy Altura Cogen LLC | 50815_G_GEN1 | 50815 | G | GEN1 | 10087 | Combined Cycle |  | ERC_REST | Texas | 48 | Harris | 201 | 48201 | 69.7 | 11234 | 1985 | 9999 |  |  | Y | Natural Gas |  |  |  | DLNB | [8 empty] | 0.001 | 0.01847 | 0.01847 | 0.01847 | 0.01847
Optim Energy Altura Cogen LLC | 50815_G_GEN2 | 50815 | G | GEN2 | 10088 | Combined Cycle |  | ERC_REST | Texas | 48 | Harris | 201 | 48201 | 69.7 | 11234 | 1985 | 9999 |  |  | Y | Natural Gas |  |  |  | DLNB | [8 empty] | 0.001 | 0.01847 | 0.01847 | 0.01847 | 0.01847
Optim Energy Altura Cogen LLC | 50815_G_GEN3 | 50815 | G | GEN3 | 10089 | Combined Cycle |  | ERC_REST | Texas | 48 | Harris | 201 | 48201 | 70 | 11234 | 1985 | 9999 |  |  | Y | Natural Gas |  |  |  | DLNB | [8 empty] | 0.001 | 0.01847 | 0.01847 | 0.01847 | 0.01847
Optim Energy Altura Cogen LLC | 50815_G_GEN4 | 50815 | G | GEN4 | 10090 | Combined Cycle |  | ERC_REST | Texas | 48 | Harris | 201 | 48201 | 69.9 | 11234 | 1986 | 9999 |  |  | Y | Natural Gas |  |  |  | DLNB | [8 empty] | 0.001 | 0.01847 | 0.01847 | 0.01847 | 0.01847
Optim Energy Altura Cogen LLC | 50815_G_GEN5 | 50815 | G | GEN5 | 10091 | Combined Cycle |  | ERC_REST | Texas | 48 | Harris | 201 | 48201 | 68.3 | 11234 | 1986 | 9999 |  |  | Y | Natural Gas |  |  |  | DLNB | [8 empty] | 0.001 | 0.01847 | 0.01847 | 0.01847 | 0.01847
Optim Energy Altura Cogen LLC | 50815_G_GEN6 | 50815 | G | GEN6 |  | Combined Cycle |  | ERC_REST | Texas | 48 | Harris | 201 | 48201 | 120 | 11234 | 1986 | 9999 |  |  | Y | Natural Gas |  |  |  | DLNB | [8 empty] | 0.001 | 0.01847 | 0.01847 | 0.01847 | 0.01847
Optim Energy Altura Cogen LLC | 50815_G_GEN7 | 50815 | G | GEN7 | 10092 | Combined Cycle |  | ERC_REST | Texas | 48 | Harris | 201 | 48201 | 68.9 | 11234 | 1995 | 9999 |  |  | Y | Natural Gas |  |  |  | DLNB | [8 empty] | 0.001 | 0.01847 | 0.01847 | 0.01847 | 0.01847
East Winds Project | 50820_G_GEN1 | 50820 | G | GEN1 |  | Onshore Wind |  | WECC_SCE | California | 6 | Riverside | 65 | 06065 | 3 | 0 | 1985 | 9999 |  |  | N | Wind | [13 empty] | 0 | 0 | 0 | 0
Mojave 16 | 50821_G_GEN1 | 50821 | G | GEN1 |  | Onshore Wind |  | WECC_SCE | California | 6 | Kern | 29 | 06029 | 30 | 0 | 1989 | 9999 |  |  | N | Wind | [13 empty] | 0 | 0 | 0 | 0
Mojave 17 | 50822_G_GEN1 | 50822 | G | GEN1 |  | Onshore Wind |  | WECC_SCE | California | 6 | Kern | 29 | 06029 | 25 | 0 | 1989 | 9999 |  |  | N | Wind | [13 empty] | 0 | 0 | 0 | 0
Mojave 18 | 50823_G_GEN1 | 50823 | G | GEN1 |  | Onshore Wind |  | WECC_SCE | California | 6 | Kern | 29 | 06029 | 30 | 0 | 1989 | 9999 |  |  | N | Wind | [13 empty] | 0 | 0 | 0 | 0
Twin Falls Hydro | 50827_G_UNI1 | 50827 | G | UNI1 |  | Hydro |  | WECC_PNW | Washington | 53 | King | 33 | 53033 | 11.4 | 0 | 1989 | 9999 |  |  | N | Hydro | [13 empty] | 0 | 0 | 0 | 0
Twin Falls Hydro | 50827_G_UNI2 | 50827 | G | UNI2 |  | Hydro |  | WECC_PNW | Washington | 53 | King | 33 | 53033 | 11.4 | 0 | 1989 | 9999 |  |  | N | Hydro | [13 empty] | 0 | 0 | 0 | 0
Cumberland (NJ) | 5083_G_CUMB | 5083 | G | CUMB | 2668 | Combustion Turbine |  | PJM_EMAC | New Jersey | 34 | Cumberland | 11 | 34011 | 86.6 | 10786 | 1990 | 9999 |  |  | N | Natural Gas, Distillate Fuel Oil |  |  |  | H2O | [8 empty] | 0.21 | 0.06975 | 0.06975 | 0.06975 | 0.06975
Cumberland (NJ) | 5083_G_CUMB2 | 5083 | G | CUMB2 | 90246 | Combustion Turbine |  | PJM_EMAC | New Jersey | 34 | Cumberland | 11 | 34011 | 96.5 | 10786 | 2009 | 9999 |  |  | N | Natural Gas, Distillate Fuel Oil |  |  |  | H2O | SCR | [8 empty] | 0.00929 | 0.00929 | 0.00929 | 0.00929
Nove Power Plant | 50831_G_GEN1 | 50831 | G | GEN1 |  | Landfill Gas |  | WEC_CALN | California | 6 | Contra Costa | 13 | 06013 | 1 | 16307 | 1985 | 9999 |  |  | N | Landfill Gas | [13 empty] | 0.08623 | 0.08623 | 0.08623 | 0.08623
Nove Power Plant | 50831_G_GEN2 | 50831 | G | GEN2 |  | Landfill Gas |  | WEC_CALN | California | 6 | Contra Costa | 13 | 06013 | 1 | 16307 | 1987 | 9999 |  |  | N | Landfill Gas | [13 empty] | 0.08623 | 0.08623 | 0.08623 | 0.08623
Nove Power Plant | 50831_G_GEN3 | 50831 | G | GEN3 |  | Landfill Gas |  | WEC_CALN | California | 6 | Contra Costa | 13 | 06013 | 1 | 16307 | 1985 | 9999 |  |  | N | Landfill Gas | [13 empty] | 0.08623 | 0.08623 | 0.08623 | 0.08623
Chicopee Hydroelectric Station | 50832_G_1 | 50832 | G | 1 |  | Hydro |  | NENGREST | Massachusetts | 25 | Hampden | 13 | 25013 | 1.2 | 0 | 1985 | 9999 |  |  | N | Hydro | [13 empty] | 0 | 0 | 0 | 0
Chicopee Hydroelectric Station | 50832_G_2 | 50832 | G | 2 |  | Hydro |  | NENGREST | Massachusetts | 25 | Hampden | 13 | 25013 | 1.2 | 0 | 1985 | 9999 |  |  | N | Hydro | [13 empty] | 0 | 0 | 0 | 0
TES Filer City Station | 50835_B_1 | 50835 | B | 1 | 90183 | Coal Steam |  | MIS_LMI | Michigan | 26 | Manistee | 101 | 26101 | 30 | 12436 | 1990 | 9999 | stoker/SPR |  | Y | Bituminous, Subbituminous, Petroleum Coke | Dry Scrubber | 1990 | 0.9 | OFA |  |  |  | B | NA |  |  |  | 0.5 | 0.40441 | 0.40441 | 0.40441 | 0.40441 | 0.05 | 0.1 | 1 | 0.95
TES Filer City Station | 50835_B_2 | 50835 | B | 2 | 90184 | Coal Steam |  | MIS_LMI | Michigan | 26 | Manistee | 101 | 26101 | 30 | 12436 | 1990 | 9999 | stoker/SPR |  | Y | Bituminous, Subbituminous, Petroleum Coke | Dry Scrubber | 1990 | 0.9 | OFA |  |  |  | B | NA |  |  |  | 0.5 | 0.35455 | 0.35455 | 0.35455 | 0.35455 | 0.05 | 0.1 | 1 | 0.95
Southeast Resource Recovery | 50837_B_UNIT1 | 50837 | B | UNIT1 |  | Municipal Solid Waste |  | WECC_SCE | California | 6 | Los Angeles | 37 | 06037 | 9.3 | 19463 | 1988 | 9999 |  |  | Y | MSW | Wet Scrubber | 1988 | 0.98 | NH3 | SNCR |  | 1988 | B | NA | ACI | 2011 |  |  | 0.18462 | 0.13847 | 0.18462 | 0.13847 | 0.08 | 0.08 | 0.08
Southeast Resource Recovery | 50837_B_UNIT2 | 50837 | B | UNIT2 |  | Municipal Solid Waste |  | WECC_SCE | California | 6 | Los Angeles | 37 | 06037 | 9.3 | 19463 | 1988 | 9999 |  |  | Y | MSW | Wet Scrubber | 1988 | 0.98 | NH3 | SNCR |  | 1988 | B | NA | ACI | 2011 |  |  | 0.18462 | 0.13847 | 0.18462 | 0.13847 | 0.08 | 0.08 | 0.08
Southeast Resource Recovery | 50837_B_UNIT3 | 50837 | B | UNIT3 |  | Municipal Solid Waste |  | WECC_SCE | California | 6 | Los Angeles | 37 | 06037 | 9.3 | 19463 | 1988 | 9999 |  |  | Y | MSW | Wet Scrubber | 1988 | 0.98 | NH3 | SNCR |  | 1988 | B | NA | ACI | 2011 |  |  | 0.18462 | 0.13847 | 0.18462 | 0.13847 | 0.08 | 0.08 | 0.08
PE Berkeley | 50849_G_GEN1 | 50849 | G | GEN1 |  | Combined Cycle |  | WEC_CALN | California | 6 | Alameda | 1 | 06001 | 21 | 9436 | 1987 | 9999 |  |  | Y | Natural Gas, Distillate Fuel Oil | [13 empty] | 0.04198 | 0.04198 | 0.04198 | 0.04198
PE Berkeley | 50849_G_GEN2 | 50849 | G | GEN2 |  | Combined Cycle |  | WEC_CALN | California | 6 | Alameda | 1 | 06001 | 2 | 9436 | 1987 | 9999 |  |  | Y | Natural Gas, Distillate Fuel Oil | [13 empty] | 0.04198 | 0.04198 | 0.04198 | 0.04198
OLS Energy Chino | 50850_G_GEN1 | 50850 | G | GEN1 |  | Combined Cycle |  | WECC_SCE | California | 6 | San Bernardino | 71 | 06071 | 22.5 | 7126 | 1987 | 9999 |  |  | Y | Natural Gas | [13 empty] | 0.01453 | 0.01453 | 0.01453 | 0.01453
OLS Energy Chino | 50850_G_GEN2 | 50850 | G | GEN2 |  | Combined Cycle |  | WECC_SCE | California | 6 | San Bernardino | 71 | 06071 | 6.5 | 7126 | 1987 | 9999 |  |  | Y | Natural Gas | [13 empty] | 0.01453 | 0.01453 | 0.01453 | 0.01453
CSUCI Site Authority | 50851_G_GEN1 | 50851 | G | GEN1 |  | Combined Cycle |  | WECC_SCE | California | 6 | Ventura | 111 | 06111 | 21.5 | 7853 | 1988 | 9999 |  |  | Y | Natural Gas | [13 empty] | 0.01131 | 0.01131 | 0.01131 | 0.01131
CSUCI Site Authority | 50851_G_GEN2 | 50851 | G | GEN2 |  | Combined Cycle |  | WECC_SCE | California | 6 | Ventura | 111 | 06111 | 6.8 | 7853 | 1988 | 9999 |  |  | Y | Natural Gas | [13 empty] | 0.01131 | 0.01131 | 0.01131 | 0.01131
Elmwood Energy Holdings LLC | 50852_G_GEN1 | 50852 | G | GEN1 | 3698 | Combined Cycle |  | PJM_EMAC | New Jersey | 34 | Bergen | 3 | 34003 | 49.8 | 10144 | 1989 | 9999 |  |  | N | Natural Gas, Distillate Fuel Oil |  |  |  | H2O | [9 empty] | 0.06512 | 0.06512 | 0.06512 | 0.06512
Elmwood Energy Holdings LLC | 50852_G_GEN2 | 50852 | G | GEN2 |  | Combined Cycle |  | PJM_EMAC | New Jersey | 34 | Bergen | 3 | 34003 | 20.2 | 10144 | 1989 | 9999 |  |  | N | Natural Gas, Distillate Fuel Oil |  |  |  | H2O | [9 empty] | 0.06512 | 0.06512 | 0.06512 | 0.06512
Hillsborough County Resource Recovery | 50858_B_MWC1B | 50858 | B | MWC1B |  | Municipal Solid Waste |  | FRCC | Florida | 12 | Hillsborough | 57 | 12057 | 10.5 | 20112 | 1987 | 9999 |  |  | N | MSW | Dry Scrubber | 2000 | 0.95 | NH3 | SNCR |  |  | B | NA | ACI | 2000 |  |  | 0.48154 | 0.36116 | 0.48154 | 0.36116 | 0.08 | 0.08 | 0.08
Hillsborough County Resource Recovery | 50858_B_MWC2C | 50858 | B | MWC2C |  | Municipal Solid Waste |  | FRCC | Florida | 12 | Hillsborough | 57 | 12057 | 10.5 | 20112 | 1987 | 9999 |  |  | N | MSW | Dry Scrubber | 1999 | 0.95 | NH3 | SNCR |  |  | B | NA | ACI | 1999 |  |  | 0.5 | 0.375 | 0.5 | 0.375 | 0.08 | 0.08 | 0.08
Hillsborough County Resource Recovery | 50858_B_MWC3D | 50858 | B | MWC3D |  | Municipal Solid Waste |  | FRCC | Florida | 12 | Hillsborough | 57 | 12057 | 10.5 | 20112 | 1987 | 9999 |  |  | N | MSW | Dry Scrubber | 1999 | 0.95 | NH3 | SNCR |  |  | B | NA | ACI | 1999 |  |  | 0.48923 | 0.36692 | 0.48923 | 0.36692 | 0.08 | 0.08 | 0.08
Hillsborough County Resource Recovery | 50858_B_MWC4E | 50858 | B | MWC4E |  | Municipal Solid Waste |  | FRCC | Florida | 12 | Hillsborough | 57 | 12057 | 10.5 | 20112 | 1987 | 9999 |  |  | N | MSW | Dry Scrubber | 2009 | 0.95 | LA + NH3 |  |  |  | B | NA | ACI | 2009 |  |  | 0.20666 | 0.20666 | 0.20666 | 0.20666 | 0.08 | 0.08 | 0.08
Lancaster County Resource Recovery | 50859_B_BLR1 | 50859 | B | BLR1 |  | Municipal Solid Waste |  | PJM_WMAC | Pennsylvania | 42 | Lancaster | 71 | 42071 | 6.8 | 19849 | 1991 | 9999 |  |  | N | MSW | Dry Scrubber | 1991 | 0.9 |  | SNCR |  | 1998 | B | NA | ACI | 1998 |  |  | 0.44615 | 0.33461 | 0.44615 | 0.33461 | 0.08 | 0.08 | 0.08
Lancaster County Resource Recovery | 50859_B_BLR2 | 50859 | B | BLR2 |  | Municipal Solid Waste |  | PJM_WMAC | Pennsylvania | 42 | Lancaster | 71 | 42071 | 6.8 | 19849 | 1991 | 9999 |  |  | N | MSW | Dry Scrubber | 1991 | 0.9 |  | SNCR |  | 1998 | B | NA | ACI | 1998 |  |  | 0.46154 | 0.34616 | 0.46154 | 0.34616 | 0.08 | 0.08 | 0.08
Lancaster County Resource Recovery | 50859_B_BLR3 | 50859 | B | BLR3 |  | Municipal Solid Waste |  | PJM_WMAC | Pennsylvania | 42 | Lancaster | 71 | 42071 | 6.8 | 19849 | 1991 | 9999 |  |  | N | MSW | Dry Scrubber | 1991 | 0.9 |  | SNCR |  | 1998 | B | NA | ACI | 1998 |  |  | 0.44615 | 0.33461 | 0.44615 | 0.33461 | 0.08 | 0.08 | 0.08
Kent County Waste to Energy Facility | 50860_B_BLR1 | 50860 | B | BLR1 |  | Municipal Solid Waste |  | MIS_LMI | Michigan | 26 | Kent | 81 | 26081 | 7.8 | 19707 | 1990 | 9999 |  |  | N | MSW | Dry Scrubber | 1990 | 0.85 | NH3 + OFA | SNCR |  | 1999 | B | NA | ACI | 1999 |  |  | 0.31846 | 0.23885 | 0.31846 | 0.23885 | 0.08 | 0.08 | 0.08
Kent County Waste to Energy Facility | 50860_B_BLR2 | 50860 | B | BLR2 |  | Municipal Solid Waste |  | MIS_LMI | Michigan | 26 | Kent | 81 | 26081 | 7.8 | 19707 | 1990 | 9999 |  |  | N | MSW | Dry Scrubber | 1990 | 0.85 | NH3 + OFA | SNCR |  | 1999 | B | NA | ACI | 1999 |  |  | 0.27692 | 0.20769 | 0.27692 | 0.20769 | 0.08 | 0.08 | 0.08
Sargent Canyon Cogeneration | 50864_G_K100 | 50864 | G | K100 | 89974 | Combustion Turbine |  | WEC_CALN | California | 6 | Monterey | 53 | 06053 | 30 | 8700 | 1991 | 9999 |  |  | Y | Natural Gas |  |  |  | DLNB | SCR | 1992 | [6 empty] | 0.74 | 0.00823 | 0.00823 | 0.00823 | 0.00823
Salinas River Cogeneration | 50865_G_K100 | 50865 | G | K100 | 89975 | Combustion Turbine |  | WEC_CALN | California | 6 | Monterey | 53 | 06053 | 33 | 8700 | 1991 | 9999 |  |  | Y | Natural Gas |  |  |  | DLNB | SCR | 1992 | [6 empty] | 0.74 | 0.01009 | 0.01009 | 0.01009 | 0.01009
Wheelabrator Concord Facility | 50873_B_B1 | 50873 | B | B1 |  | Municipal Solid Waste |  | NENGREST | New Hampshire | 33 | Merrimack | 13 | 33013 | 6 | 19690 | 1989 | 9999 |  |  | N | MSW | Dry Scrubber | 2000 | 0.75 |  | SNCR |  | 2001 | B | NA | ACI | 2001 |  | 0.069 | 0.35 | 0.2625 | 0.35 | 0.2625 | 0.08 | 0.08 | 0.08
Wheelabrator Concord Facility | 50873_B_B2 | 50873 | B | B2 |  | Municipal Solid Waste |  | NENGREST | New Hampshire | 33 | Merrimack | 13 | 33013 | 6 | 19690 | 1989 | 9999 |  |  | N | MSW | Dry Scrubber | 2000 | 0.75 |  | SNCR |  | 2001 | B | NA | ACI | 2001 |  | 0.069 | 0.29 | 0.2175 | 0.29 | 0.2175 | 0.08 | 0.08 | 0.08
McKay Bay Facility | 50875_B_1 | 50875 | B | 1 |  | Municipal Solid Waste |  | FRCC | Florida | 12 | Hillsborough | 57 | 12057 | 4.5 | 21270 | 2001 | 9999 |  |  | N | MSW | Dry Scrubber | 2000 | 0.8 |  | SNCR |  | 2000 | B | NA | ACI | 2000 |  |  | 0.38462 | 0.28847 | 0.38462 | 0.28847 | 0.08 | 0.08 | 0.08
McKay Bay Facility | 50875_B_2 | 50875 | B | 2 |  | Municipal Solid Waste |  | FRCC | Florida | 12 | Hillsborough | 57 | 12057 | 4.5 | 21270 | 2001 | 9999 |  |  | N | MSW | Dry Scrubber | 2000 | 0.8 |  | SNCR |  | 2000 | B | NA | ACI | 2000 |  |  | 0.4 | 0.3 | 0.4 | 0.3 | 0.08 | 0.08 | 0.08
McKay Bay Facility | 50875_B_3 | 50875 | B | 3 |  | Municipal Solid Waste |  | FRCC | Florida | 12 | Hillsborough | 57 | 12057 | 4.5 | 21270 | 2001 | 9999 |  |  | N | MSW | Dry Scrubber | 2001 | 0.8 |  | SNCR |  | 2000 | B | NA | ACI | 2000 |  |  | 0.41538 | 0.31154 | 0.41538 | 0.31154 | 0.08 | 0.08 | 0.08
McKay Bay Facility | 50875_B_4 | 50875 | B | 4 |  | Municipal Solid Waste |  | FRCC | Florida | 12 | Hillsborough | 57 | 12057 | 4.5 | 21270 | 2001 | 9999 |  |  | N | MSW | Dry Scrubber | 2001 | 0.8 |  | SNCR |  | 2000 | B | NA | ACI | 2000 |  |  | 0.4 | 0.3 | 0.4 | 0.3 | 0.08 | 0.08 | 0.08
Wheelabrator North Andover | 50877_B_B1 | 50877 | B | B1 |  | Municipal Solid Waste |  | NENGREST | Massachusetts | 25 | Essex | 9 | 25009 | 15 | 19574 | 1985 | 9999 |  |  | N | MSW | Dry Scrubber | 2000 | 0.75 |  | SNCR |  | 2001 | B | NA | ACI | 2001 |  |  | 0.52462 | 0.39347 | 0.52462 | 0.39347 | 0.08 | 0.08 | 0.08
Wheelabrator North Andover | 50877_B_B2 | 50877 | B | B2 |  | Municipal Solid Waste |  | NENGREST | Massachusetts | 25 | Essex | 9 | 25009 | 15 | 19574 | 1985 | 9999 |  |  | N | MSW | Dry Scrubber | 2000 | 0.75 |  | SNCR |  | 2001 | B | NA | ACI | 2001 |  |  | 0.53231 | 0.39923 | 0.53231 | 0.39923 | 0.08 | 0.08 | 0.08
Wheelabrator Millbury Facility | 50878_B_UNIT1 | 50878 | B | UNIT1 |  | Municipal Solid Waste |  | NENGREST | Massachusetts | 25 | Worcester | 27 | 25027 | 20 | 15823 | 1987 | 9999 |  |  | N | MSW | Dry Scrubber | 1987 | 0.75 |  | SNCR |  | 2001 | B | NA | ACI | 2001 |  |  | 0.50154 | 0.37616 | 0.50154 | 0.37616 | 0.08 | 0.08 | 0.08
Wheelabrator Millbury Facility | 50878_B_UNIT2 | 50878 | B | UNIT2 |  | Municipal Solid Waste |  | NENGREST | Massachusetts | 25 | Worcester | 27 | 25027 | 20 | 15823 | 1987 | 9999 |  |  | N | MSW | Dry Scrubber | 1987 | 0.75 |  | SNCR |  | 2001 | B | NA | ACI | 2001 |  |  | 0.50462 | 0.37847 | 0.50462 | 0.37847 | 0.08 | 0.08 | 0.08
Wheelabrator Saugus | 50880_B_UNIT1 | 50880 | B | UNIT1 |  | Municipal Solid Waste |  | NENGREST | Massachusetts | 25 | Essex | 9 | 25009 | 16 | 18069 | 1975 | 9999 |  |  | N | MSW | Dry Scrubber | 1991 | 0.843 |  | SNCR |  | 2001 | B | NA | ACI | 2001 |  |  | 0.45077 | 0.33808 | 0.45077 | 0.33808 | 0.08 | 0.08 | 0.08
Wheelabrator Saugus | 50880_B_UNIT2 | 50880 | B | UNIT2 |  | Municipal Solid Waste |  | NENGREST | Massachusetts | 25 | Essex | 9 | 25009 | 16 | 18069 | 1975 | 9999 |  |  | N | MSW | Dry Scrubber | 1991 | 0.843 |  | SNCR |  | 2001 | B | NA | ACI | 2001 |  |  | 0.45077 | 0.33808 | 0.45077 | 0.33808 | 0.08 | 0.08 | 0.08
Wheelabrator Shasta | 50881_B_BLR1 | 50881 | B | BLR1 |  | Biomass |  | WEC_CALN | California | 6 | Shasta | 89 | 06089 | 18.8 | 18337 | 1987 | 9999 |  |  | N | Biomass |  |  |  |  | SNCR |  | 1987 | ESPC | No |  |  |  |  | 0.09082 | 0.09082 | 0.09082 | 0.09082
Wheelabrator Shasta | 50881_B_BLR2 | 50881 | B | BLR2 |  | Biomass |  | WEC_CALN | California | 6 | Shasta | 89 | 06089 | 18.8 | 18337 | 1987 | 9999 |  |  | N | Biomass |  |  |  |  | SNCR |  | 1987 | ESPC | No |  |  |  |  | 0.09082 | 0.09082 | 0.09082 | 0.09082
Wheelabrator Shasta | 50881_B_BLR3 | 50881 | B | BLR3 |  | Biomass |  | WEC_CALN | California | 6 | Shasta | 89 | 06089 | 18.8 | 18337 | 1987 | 9999 |  |  | N | Biomass |  |  |  |  | SNCR |  | 1987 | ESPC | No |  |  |  |  | 0.09082 | 0.09082 | 0.09082 | 0.09082
Wheelabrator Westchester | 50882_B_1 | 50882 | B | 1 |  | Municipal Solid Waste |  | NY_Z_G-I | New York | 36 | Westchester | 119 | 36119 | 17 | 18162 | 1984 | 9999 |  |  | N | MSW | Dry Scrubber | 1999 | 0.77 |  | SNCR |  | 1999 | B | NA | ACI | 1999 |  |  | 0.44615 | 0.33461 | 0.44615 | 0.33461 | 0.08 | 0.08 | 0.08
Wheelabrator Westchester | 50882_B_2 | 50882 | B | 2 |  | Municipal Solid Waste |  | NY_Z_G-I | New York | 36 | Westchester | 119 | 36119 | 17 | 18162 | 1984 | 9999 |  |  | N | MSW | Dry Scrubber | 1999 | 0.77 |  | SNCR |  | 1999 | B | NA | ACI | 1999 |  |  | 0.44462 | 0.33347 | 0.44462 | 0.33347 | 0.08 | 0.08 | 0.08
Wheelabrator Westchester | 50882_B_3 | 50882 | B | 3 |  | Municipal Solid Waste |  | NY_Z_G-I | New York | 36 | Westchester | 119 | 36119 | 17 | 18162 | 1984 | 9999 |  |  | N | MSW | Dry Scrubber | 1999 | 0.77 |  | SNCR |  | 1999 | B | NA | ACI | 1999 |  |  | 0.45077 | 0.33808 | 0.45077 | 0.33808 | 0.08 | 0.08 | 0.08
Wheelabrator Bridgeport | 50883_B_BLR1 | 50883 | B | BLR1 |  | Municipal Solid Waste |  | NENG_CT | Connecticut | 9 | Fairfield | 1 | 09001 | 19.3 | 16769 | 1988 | 9999 |  |  | N | MSW | Dry Scrubber | 1988 | 0.81 |  | SNCR |  | 2001 | B | NA | ACI | 2001 |  |  | 0.47385 | 0.35539 | 0.47385 | 0.35539 | 0.08 | 0.08 | 0.08
Wheelabrator Bridgeport | 50883_B_BLR2 | 50883 | B | BLR2 |  | Municipal Solid Waste |  | NENG_CT | Connecticut | 9 | Fairfield | 1 | 09001 | 19.3 | 16769 | 1988 | 9999 |  |  | N | MSW | Dry Scrubber | 1988 | 0.81 |  | SNCR |  | 2001 | B | NA | ACI | 2001 |  |  | 0.47385 | 0.35539 | 0.47385 | 0.35539 | 0.08 | 0.08 | 0.08
Wheelabrator Bridgeport | 50883_B_BLR3 | 50883 | B | BLR3 |  | Municipal Solid Waste |  | NENG_CT | Connecticut | 9 | Fairfield | 1 | 09001 | 19.3 | 16769 | 1988 | 9999 |  |  | N | MSW | Dry Scrubber | 1988 | 0.81 |  | SNCR |  | 2001 | B | NA | ACI | 2001 |  |  | 0.47385 | 0.35539 | 0.47385 | 0.35539 | 0.08 | 0.08 | 0.08
Pinellas County Resource Recovery | 50884_B_B101 | 50884 | B | B101 |  | Municipal Solid Waste |  | FRCC | Florida | 12 | Pinellas | 103 | 12103 | 20.6 | 21602 | 1983 | 9999 |  |  | N | MSW | Dry Scrubber | 2000 | 0.75 |  | SNCR |  | 2000 | B | NA | ACI | 2000 |  |  | 0.67692 | 0.50769 | 0.67692 | 0.50769 | 0.08 | 0.08 | 0.08
Pinellas County Resource Recovery | 50884_B_B102 | 50884 | B | B102 |  | Municipal Solid Waste |  | FRCC | Florida | 12 | Pinellas | 103 | 12103 | 20.6 | 21602 | 1983 | 9999 |  |  | N | MSW | Dry Scrubber | 1999 | 0.75 |  | SNCR |  | 1999 | B | NA | ACI | 1999 |  |  | 0.63077 | 0.47308 | 0.63077 | 0.47308 | 0.08 | 0.08 | 0.08
Pinellas County Resource Recovery | 50884_B_B103 | 50884 | B | B103 |  | Municipal Solid Waste |  | FRCC | Florida | 12 | Pinellas | 103 | 12103 | 17 | 21502 | 1986 | 9999 |  |  | N | MSW | Dry Scrubber | 1998 | 0.75 |  | SNCR |  | 1998 | B | NA | ACI | 1998 |  |  | 0.70769 | 0.53077 | 0.70769 | 0.53077 | 0.08 | 0.08 | 0.08
Wheelabrator Gloucester LP | 50885_B_BLR1 | 50885 | B | BLR1 |  | Municipal Solid Waste |  | PJM_EMAC | New Jersey | 34 | Gloucester | 15 | 34015 | 6 | 23486 | 1990 | 9999 |  |  | N | MSW | Dry Scrubber | 1990 | 0.8 |  | SNCR |  | 2000 | B | NA | ACI | 1995 |  |  | 0.41538 | 0.31154 | 0.41538 | 0.31154 | 0.08 | 0.08 | 0.08
Wheelabrator Gloucester LP | 50885_B_BLR2 | 50885 | B | BLR2 |  | Municipal Solid Waste |  | PJM_EMAC | New Jersey | 34 | Gloucester | 15 | 34015 | 6 | 23486 | 1990 | 9999 |  |  | N | MSW | Dry Scrubber | 1990 | 0.8 |  | SNCR |  | 2000 | B | NA | ACI | 1995 |  |  | 0.50769 | 0.38077 | 0.50769 | 0.38077 | 0.08 | 0.08 | 0.08
Spokane Waste to Energy | 50886_B_1-1A | 50886 | B | 1-1A |  | Municipal Solid Waste |  | WECC_PNW | Washington | 53 | Spokane | 63 | 53063 | 11.4 | 20537 | 1991 | 9999 |  |  | N | MSW | Dry Scrubber | 1991 | 0.89 |  | SNCR |  | 2001 | B | NA | ACI | 2001 |  |  | 0.38923 | 0.29192 | 0.38923 | 0.29192 | 0.08 | 0.08 | 0.08
Spokane Waste to Energy | 50886_B_1-1B | 50886 | B | 1-1B |  | Municipal Solid Waste |  | WECC_PNW | Washington | 53 | Spokane | 63 | 53063 | 11.4 | 20537 | 1991 | 9999 |  |  | N | MSW | Dry Scrubber | 1991 | 0.89 |  | SNCR |  | 2001 | B | NA | ACI | 2001 |  |  | 0.37846 | 0.28385 | 0.37846 | 0.28385 | 0.08 | 0.08 | 0.08
Wheelabrator South Broward | 50887_B_BLR1 | 50887 | B | BLR1 |  | Municipal Solid Waste |  | FRCC | Florida | 12 | Broward | 11 | 12011 | 18 | 19938 | 1991 | 9999 |  |  | N | MSW | Dry Scrubber | 1991 | 0.856 |  | SNCR |  | 2001 | B | NA | ACI | 2009 |  |  | 0.53747 | 0.4031 | 0.53747 | 0.4031 | 0.08 | 0.08 | 0.08
Wheelabrator South Broward | 50887_B_BLR2 | 50887 | B | BLR2 |  | Municipal Solid Waste |  | FRCC | Florida | 12 | Broward | 11 | 12011 | 18 | 19938 | 1991 | 9999 |  |  | N | MSW | Dry Scrubber | 1991 | 0.856 |  | SNCR |  | 2001 | B | NA | ACI | 2009 |  |  | 0.57527 | 0.43145 | 0.57527 | 0.43145 | 0.08 | 0.08 | 0.08
Wheelabrator South Broward | 50887_B_BLR3 | 50887 | B | BLR3 |  | Municipal Solid Waste |  | FRCC | Florida | 12 | Broward | 11 | 12011 | 18 | 19938 | 1991 | 9999 |  |  | N | MSW | Dry Scrubber | 1991 | 0.856 |  | SNCR |  | 2001 | B | NA | ACI | 2009 |  |  | 0.57731 | 0.43298 | 0.57731 | 0.43298 | 0.08 | 0.08 | 0.08
Northampton Generating Company LP | 50888_B_BLR1 | 50888 | B | BLR1 | 3702 | Coal Steam |  | PJM_WMAC | Pennsylvania | 42 | Northampton | 95 | 42095 | 112 | 11044 | 1995 | 9999 | FBC | dry | Y | Waste Coal | Reagent Injection | 1995 | 0.888 | CF + NH3 | SNCR |  | 1995 | B | NA |  |  |  | 0.129 | 0.0857 | 0.0857 | 0.0857 | 0.0857 | 0.01 | 0.01 | 0.01 | 0.98 | Yes | 1995
El Dorado Hydro Elk Creek | 50891_G_GEN1 | 50891 | G | GEN1 |  | Hydro |  | WECC_ID | Idaho | 16 | Idaho | 49 | 16049 | 2.3 | 0 | 1986 | 9999 |  |  | N | Hydro | [13 empty] | 0 | 0 | 0 | 0
Rock Creek LP | 50892_G_GEN1 | 50892 | G | GEN1 |  | Hydro |  | WEC_CALN | California | 6 | El Dorado | 17 | 06017 | 1.5 | 0 | 1986 | 9999 |  |  | N | Hydro | [13 empty] | 0 | 0 | 0 | 0
Rock Creek LP | 50892_G_GEN2 | 50892 | G | GEN2 |  | Hydro |  | WEC_CALN | California | 6 | El Dorado | 17 | 06017 | 1.5 | 0 | 1986 | 9999 |  |  | N | Hydro | [13 empty] | 0 | 0 | 0 | 0
Allegheny No. 5 Hydro Station | 50893_G_GEN1 | 50893 | G | GEN1 |  | Hydro |  | PJM_PENE | Pennsylvania | 42 | Armstrong | 5 | 42005 | 3 | 0 | 1988 | 9999 |  |  | N | Hydro | [13 empty] | 0 | 0 | 0 | 0
Allegheny No. 5 Hydro Station | 50893_G_GEN2 | 50893 | G | GEN2 |  | Hydro |  | PJM_PENE | Pennsylvania | 42 | Armstrong | 5 | 42005 | 3 | 0 | 1988 | 9999 |  |  | N | Hydro | [13 empty] | 0 | 0 | 0 | 0
Allegheny No 6 Hydro Station | 50894_G_GEN1 | 50894 | G | GEN1 |  | Hydro |  | PJM_AP | Pennsylvania | 42 | Armstrong | 5 | 42005 | 4 | 0 | 1988 | 9999 |  |  | N | Hydro | [13 empty] | 0 | 0 | 0 | 0
Allegheny No 6 Hydro Station | 50894_G_GEN2 | 50894 | G | GEN2 |  | Hydro |  | PJM_AP | Pennsylvania | 42 | Armstrong | 5 | 42005 | 4 | 0 | 1988 | 9999 |  |  | N | Hydro | [13 empty] | 0 | 0 | 0 | 0
Bypass | 50895_G_GEN1 | 50895 | G | GEN1 |  | Hydro |  | WECC_ID | Idaho | 16 | Jerome | 53 | 16053 | 3.3 | 0 | 1987 | 9999 |  |  | N | Hydro | [13 empty] | 0 | 0 | 0 | 0
Bypass | 50895_G_GEN2 | 50895 | G | GEN2 |  | Hydro |  | WECC_ID | Idaho | 16 | Jerome | 53 | 16053 | 3.3 | 0 | 1987 | 9999 |  |  | N | Hydro | [13 empty] | 0 | 0 | 0 | 0
Bypass | 50895_G_GEN3 | 50895 | G | GEN3 |  | Hydro |  | WECC_ID | Idaho | 16 | Jerome | 53 | 16053 | 3.3 | 0 | 1987 | 9999 |  |  | N | Hydro | [13 empty] | 0 | 0 | 0 | 0
S E Hazelton A | 50896_G_GEN1 | 50896 | G | GEN1 |  | Hydro |  | WECC_ID | Idaho | 16 | Jerome | 53 | 16053 | 2.8 | 0 | 1990 | 9999 |  |  | N | Hydro | [13 empty] | 0 | 0 | 0 | 0
S E Hazelton A | 50896_G_GEN2 | 50896 | G | GEN2 |  | Hydro |  | WECC_ID | Idaho | 16 | Jerome | 53 | 16053 | 2.8 | 0 | 1990 | 9999 |  |  | N | Hydro | [13 empty] | 0 | 0 | 0 | 0
S E Hazelton A | 50896_G_GEN3 | 50896 | G | GEN3 |  | Hydro |  | WECC_ID | Idaho | 16 | Jerome | 53 | 16053 | 2.8 | 0 | 1990 | 9999 |  |  | N | Hydro | [13 empty] | 0 | 0 | 0 | 0
Allegheny Hydro No 8 | 50897_G_GEN1 | 50897 | G | GEN1 |  | Hydro |  | PJM_PENE | Pennsylvania | 42 | Armstrong | 5 | 42005 | 6.8 | 0 | 1990 | 9999 |  |  | N | Hydro | [13 empty] | 0 | 0 | 0 | 0
Allegheny Hydro No 8 | 50897_G_GEN2 | 50897 | G | GEN2 |  | Hydro |  | PJM_PENE | Pennsylvania | 42 | Armstrong | 5 | 42005 | 6.8 | 0 | 1990 | 9999 |  |  | N | Hydro | [13 empty] | 0 | 0 | 0 | 0
Allegheny Hydro No 9 | 50898_G_GEN1 | 50898 | G | GEN1 |  | Hydro |  | PJM_PENE | Pennsylvania | 42 | Armstrong | 5 | 42005 | 8.9 | 0 | 1990 | 9999 |  |  | N | Hydro | [13 empty] | 0 | 0 | 0 | 0
Allegheny Hydro No 9 | 50898_G_GEN2 | 50898 | G | GEN2 |  | Hydro |  | PJM_PENE | Pennsylvania | 42 | Armstrong | 5 | 42005 | 8.9 | 0 | 1990 | 9999 |  |  | N | Hydro | [13 empty] | 0 | 0 | 0 | 0
Covington Facility | 50900_B_10PB | 50900 | B | 10PB | 10098 | O/G Steam |  | PJM_Dom | Virginia | 51 | Covington City | 580 | 51580 | 6.4 | 11668 | 1969 | 9999 | wall | dry | Y | Natural Gas | [13 empty] | 0.13946 | 0.13946 | 0.13946 | 0.13946
Covington Facility | 50900_B_11PB | 50900 | B | 11PB | 10094 | O/G Steam |  | PJM_Dom | Virginia | 51 | Covington City | 580 | 51580 | 6.7 | 11269 | 1994 | 9999 | wall | dry | Y | Natural Gas |  |  |  | FR + LNB | [9 empty] | 0.04142 | 0.04142 | 0.04142 | 0.04142
Covington Facility | 50900_B_1PB | 50900 | B | 1PB |  | Biomass |  | PJM_Dom | Virginia | 51 | Covington City | 580 | 51580 | 37 | 5094 | 2013 | 9999 | FBC | dry | Y | Biomass |  |  | 0.888 | LNB | SNCR |  | 2013 | B | NA | ACI | 2013 |  |  | 0.15272 | 0.15272 | 0.15272 | 0.15272
Covington Facility | 50900_B_1RB | 50900 | B | 1RB |  | Non-Fossil Waste |  | PJM_Dom | Virginia | 51 | Covington City | 580 | 51580 | 17.1 | 5085 | 1972 | 9999 | tangential | dry | Y | Non-Fossil Waste |  |  |  | LNB |  |  |  | ESPC | No |  |  |  |  | 0 | 0 | 0 | 0
Covington Facility | 50900_B_2RB | 50900 | B | 2RB |  | Non-Fossil Waste |  | PJM_Dom | Virginia | 51 | Covington City | 580 | 51580 | 64 | 5085 | 1992 | 9999 | tangential | wet | Y | Non-Fossil Waste |  |  |  | OFA |  |  |  | ESPC | No |  |  |  |  | 0 | 0 | 0 | 0
Covington Facility | 50900_B_6PB | 50900 | B | 6PB | 10093 | Coal Steam |  | PJM_Dom | Virginia | 51 | Covington City | 580 | 51580 | 10.7 | 14500 | 1926 | 9999 | wall | wet | Y | Bituminous | Wet Scrubber | 1989 | 0.95 | LNB |  |  |  | ESPC | No |  |  |  | 0.13 | 0.2718 | 0.2718 | 0.2718 | 0.2718 | 0.34 | 0.84 | 0.56 | 0.99
Covington Facility | 50900_B_9PB | 50900 | B | 9PB | 10097 | Coal Steam |  | PJM_Dom | Virginia | 51 | Covington City | 580 | 51580 | 14.7 | 10428 | 1962 | 9999 | tangential | wet | Y | Bituminous | Wet Scrubber | 1989 | 0.95 | LNB + OFA | SNCR |  | 2015 | ESPC | No |  |  |  | 0.13 | 0.31364 | 0.26143 | 0.139 | 0.139 | 0.34 | 0.84 | 0.56 | 0.99
Fox Metro Water Reclamation District | 50904_G_RU3 | 50904 | G | RU3 |  | Combustion Turbine | IC Engine | PJM_COMD | Illinois | 17 | Kendall | 93 | 17093 | 1.1 | 8700 | 1988 | 9999 |  |  | Y | Natural Gas, Distillate Fuel Oil | [13 empty] | 0.79266 | 0.79266 | 0.79266 | 0.79266
Fox Metro Water Reclamation District | 50904_G_RU4 | 50904 | G | RU4 |  | Combustion Turbine | IC Engine | PJM_COMD | Illinois | 17 | Kendall | 93 | 17093 | 1.1 | 8700 | 1988 | 9999 |  |  | Y | Natural Gas, Distillate Fuel Oil | [13 empty] | 0.79266 | 0.79266 | 0.79266 | 0.79266
Oswego County Energy Recovery | 50907_G_UNT1 | 50907 | G | UNT1 |  | Municipal Solid Waste |  | NY_Z_C&E | New York | 36 | Oswego | 75 | 36075 | 1.7 | 5770 | 1986 | 9999 |  |  | Y | MSW | [13 empty] | 0.41449 | 0.41449 | 0.41449 | 0.41449 | 0.08 | 0.08 | 0.08
Oswego County Energy Recovery | 50907_G_UNT2 | 50907 | G | UNT2 |  | Municipal Solid Waste |  | NY_Z_C&E | New York | 36 | Oswego | 75 | 36075 | 1.7 | 5770 | 1986 | 9999 |  |  | Y | MSW | [13 empty] | 0.41449 | 0.41449 | 0.41449 | 0.41449 | 0.08 | 0.08 | 0.08
Middle Fork Irrigation District | 50917_G_GEN1 | 50917 | G | GEN1 |  | Hydro |  | WECC_PNW | Oregon | 41 | Hood River | 27 | 41027 | 2 | 0 | 1986 | 9999 |  |  | N | Hydro | [13 empty] | 0 | 0 | 0 | 0
Middle Fork Irrigation District | 50917_G_GEN2 | 50917 | G | GEN2 |  | Hydro |  | WECC_PNW | Oregon | 41 | Hood River | 27 | 41027 | 0.5 | 0 | 1986 | 9999 |  |  | N | Hydro | [13 empty] | 0 | 0 | 0 | 0
Middle Fork Irrigation District | 50917_G_GEN3 | 50917 | G | GEN3 |  | Hydro |  | WECC_PNW | Oregon | 41 | Hood River | 27 | 41027 | 0.8 | 0 | 1986 | 9999 |  |  | N | Hydro | [13 empty] | 0 | 0 | 0 | 0
Co-Gen LLC | 50921_G_GEN1 | 50921 | G | GEN1 |  | Biomass |  | WECC_PNW | Oregon | 41 | Grant | 23 | 41023 | 7.5 | 17554 | 1986 | 9999 |  |  | Y | Biomass | [13 empty] | 0.25617 | 0.25617 | 0.25617 | 0.25617
Yellowstone Energy LP | 50931_B_BLR1 | 50931 | B | BLR1 |  | Coal Steam |  | WECC_MT | Montana | 30 | Yellowstone | 111 | 30111 | 26 | 10938 | 1995 | 9999 | FBC | dry | Y | Petroleum Coke | Reagent Injection | 1995 | 0.927 | CF + OFA |  |  |  | B | NA |  |  |  | 2 | 0.10422 | 0.10422 | 0.10422 | 0.10422 | 0.05 | 0.05 | 0.05 | 0.98 | Yes | 1995
Yellowstone Energy LP | 50931_B_BLR2 | 50931 | B | BLR2 |  | Coal Steam |  | WECC_MT | Montana | 30 | Yellowstone | 111 | 30111 | 26 | 10938 | 1995 | 9999 | FBC | dry | Y | Petroleum Coke | Reagent Injection | 1995 | 0.927 | CF + OFA |  |  |  | B | NA |  |  |  | 2 | 0.10422 | 0.10422 | 0.10422 | 0.10422 | 0.05 | 0.05 | 0.05 | 0.98 | Yes | 1995
Winnebago County Landfill Gas | 50936_G_EG3 | 50936 | G | EG3 |  | Landfill Gas |  | MIS_WUMS | Wisconsin | 55 | Winnebago | 139 | 55139 | 0.9 | 13500 | 2000 | 9999 |  |  | N | Landfill Gas | [13 empty] | 0.24082 | 0.24082 | 0.24082 | 0.24082
Winnebago County Landfill Gas | 50936_G_EG4 | 50936 | G | EG4 |  | Landfill Gas |  | MIS_WUMS | Wisconsin | 55 | Winnebago | 139 | 55139 | 1 | 11280 | 2007 | 9999 |  |  | Y | Landfill Gas | [13 empty] | 0.24082 | 0.24082 | 0.24082 | 0.24082
Winnebago County Landfill Gas | 50936_G_EG5 | 50936 | G | EG5 |  | Landfill Gas |  | MIS_WUMS | Wisconsin | 55 | Winnebago | 139 | 55139 | 1.4 | 11280 | 2010 | 9999 |  |  | Y | Landfill Gas | [13 empty] | 0.24082 | 0.24082 | 0.24082 | 0.24082
Galesville Project | 50938_G_GV1 | 50938 | G | GV1 |  | Hydro |  | WECC_PNW | Oregon | 41 | Douglas | 19 | 41019 | 0.8 | 0 | 1987 | 9999 |  |  | N | Hydro | [13 empty] | 0 | 0 | 0 | 0
Galesville Project | 50938_G_GV2 | 50938 | G | GV2 |  | Hydro |  | WECC_PNW | Oregon | 41 | Douglas | 19 | 41019 | 0.8 | 0 | 1987 | 9999 |  |  | N | Hydro | [13 empty] | 0 | 0 | 0 | 0
Hardee Power Station | 50949_G_GEN1 | 50949 | G | GEN1 | 90230 | Combined Cycle |  | FRCC | Florida | 12 | Hardee | 49 | 12049 | 70 | 9016 | 1993 | 9999 |  |  | N | Natural Gas, Distillate Fuel Oil |  |  |  | H2O | [9 empty] | 0.14253 | 0.14253 | 0.14253 | 0.14253
Hardee Power Station | 50949_G_GEN2 | 50949 | G | GEN2 | 90231 | Combined Cycle |  | FRCC | Florida | 12 | Hardee | 49 | 12049 | 70 | 9016 | 1993 | 9999 |  |  | N | Natural Gas, Distillate Fuel Oil |  |  |  | H2O | [9 empty] | 0.14253 | 0.14253 | 0.14253 | 0.14253
Hardee Power Station | 50949_G_GEN3 | 50949 | G | GEN3 |  | Combined Cycle |  | FRCC | Florida | 12 | Hardee | 49 | 12049 | 78 | 9016 | 1993 | 9999 |  |  | N | Natural Gas, Distillate Fuel Oil |  |  |  | H2O | [9 empty] | 0.14253 | 0.14253 | 0.14253 | 0.14253
Hardee Power Station | 50949_G_GEN4 | 50949 | G | GEN4 | 90232 | Combustion Turbine |  | FRCC | Florida | 12 | Hardee | 49 | 12049 | 70 | 12694 | 1993 | 9999 |  |  | N | Natural Gas, Distillate Fuel Oil |  |  |  | H2O | [8 empty] | 0.8 | 0.1518 | 0.1518 | 0.1518 | 0.1518
Hardee Power Station | 50949_G_GEN5 | 50949 | G | GEN5 | 3703 | Combustion Turbine |  | FRCC | Florida | 12 | Hardee | 49 | 12049 | 70 | 12696 | 2000 | 9999 |  |  | N | Natural Gas, Distillate Fuel Oil |  |  |  | DLNB + H2O | [8 empty] | 0.8 | 0.02506 | 0.02506 | 0.02506 | 0.02506
Sunnyside Cogen Associates | 50951_B_1 | 50951 | B | 1 |  | Coal Steam |  | WECC_UT | Utah | 49 | Carbon | 7 | 49007 | 51 | 12420 | 1993 | 9999 | FBC | dry | N | Waste Coal | Wet Scrubber | 1993 | 0.961 | CF + FU + LA |  |  |  | B | NA |  |  |  | 2 | 0.17444 | 0.17444 | 0.17444 | 0.17444 | 0.01 | 0.01 | 0.01 | 0.99 | Yes | 1993
Union County Resource Recovery | 50960_B_UNIT1 | 50960 | B | UNIT1 |  | Municipal Solid Waste |  | PJM_EMAC | New Jersey | 34 | Union | 39 | 34039 | 12.5 | 19707 | 1994 | 9999 |  |  | N | MSW | Dry Scrubber | 1994 | 0.85 | NH3 | SNCR |  | 1994 | B | NA | ACI | 1994 |  |  | 0.26769 | 0.20077 | 0.26769 | 0.20077 | 0.08 | 0.08 | 0.08
Union County Resource Recovery | 50960_B_UNIT2 | 50960 | B | UNIT2 |  | Municipal Solid Waste |  | PJM_EMAC | New Jersey | 34 | Union | 39 | 34039 | 12.5 | 19707 | 1994 | 9999 |  |  | N | MSW | Dry Scrubber | 1994 | 0.85 | NH3 | SNCR |  | 1994 | B | NA | ACI | 1994 |  |  | 0.26769 | 0.20077 | 0.26769 | 0.20077 | 0.08 | 0.08 | 0.08
Union County Resource Recovery | 50960_B_UNIT3 | 50960 | B | UNIT3 |  | Municipal Solid Waste |  | PJM_EMAC | New Jersey | 34 | Union | 39 | 34039 | 12.5 | 19707 | 1994 | 9999 |  |  | N | MSW | Dry Scrubber | 1994 | 0.85 | NH3 | SNCR |  | 1994 | B | NA | ACI | 1994 |  |  | 0.25231 | 0.18923 | 0.25231 | 0.18923 | 0.08 | 0.08 | 0.08
Slate Creek | 50961_G_GEN1 | 50961 | G | GEN1 |  | Hydro |  | WECC_PNW | California | 6 | Shasta | 89 | 06089 | 4 | 0 | 1990 | 9999 |  |  | N | Hydro | [13 empty] | 0 | 0 | 0 | 0
Amedee Geothermal Venture I | 50964_G_IND | 50964 | G | IND |  | Geothermal |  | WEC_CALN | California | 6 | Lassen | 35 | 06035 | 1.1 | 9771 | 1988 | 9999 |  |  | N | Geothermal | [13 empty] | 0 | 0 | 0 | 0 | 0.3713 | 0.3713 | 0.3713
Amedee Geothermal Venture I | 50964_G_SYN | 50964 | G | SYN |  | Geothermal |  | WEC_CALN | California | 6 | Lassen | 35 | 06035 | 1.1 | 9771 | 1988 | 9999 |  |  | N | Geothermal | [13 empty] | 0 | 0 | 0 | 0 | 0.3713 | 0.3713 | 0.3713
Tropicana Products Bradent | 50971_G_GEN1 | 50971 | G | GEN1 |  | Combustion Turbine |  | FRCC | Florida | 12 | Manatee | 81 | 12081 | 31 | 9614 | 1990 | 9999 |  |  | Y | Natural Gas | [13 empty] | 0.07547 | 0.07547 | 0.07547 | 0.07547
Marsh Valley Development | 50972_G_1 | 50972 | G | 1 |  | Hydro |  | WECC_ID | Idaho | 16 | Bannock | 5 | 16005 | 1.5 | 0 | 1993 | 9999 |  |  | N | Hydro | [13 empty] | 0 | 0 | 0 | 0
Scrubgrass Generating Company LP | 50974_B_UNIT 1 | 50974 | B | UNIT 1 | 3706 | Coal Steam |  | PJM_PENE | Pennsylvania | 42 | Venango | 121 | 42121 | 42 | 13621 | 1993 | 9999 | FBC | dry | N | Bituminous, Waste Coal | Dry Scrubber | 1994 | 0.95 | CF | SNCR |  | 1999 | B + C | NA |  |  |  | 0.45 | 0.1358 | 0.1358 | 0.1358 | 0.1358 | 0.01 | 0.01 | 0.01 | 0.99 | Yes | 1994
Scrubgrass Generating Company LP | 50974_B_UNIT 2 | 50974 | B | UNIT 2 | 3707 | Coal Steam |  | PJM_PENE | Pennsylvania | 42 | Venango | 121 | 42121 | 42 | 13621 | 1993 | 9999 | FBC | dry | N | Bituminous, Waste Coal | Dry Scrubber | 1994 | 0.95 | CF | SNCR |  | 1999 | B + C | NA |  |  |  | 0.45 | 0.14942 | 0.14942 | 0.14942 | 0.14942 | 0.01 | 0.01 | 0.01 | 0.99 | Yes | 1994
Carr Street Generating Station | 50978_G_GEN1 | 50978 | G | GEN1 | 3708 | Combined Cycle |  | NY_Z_C&E | New York | 36 | Onondaga | 67 | 36067 | 33 | 8816 | 1993 | 9999 |  |  | N | Natural Gas |  |  |  | H2O + NH3 | SCR | [8 empty] | 0.02812 | 0.02812 | 0.02812 | 0.02812
Carr Street Generating Station | 50978_G_GEN2 | 50978 | G | GEN2 | 3709 | Combined Cycle |  | NY_Z_C&E | New York | 36 | Onondaga | 67 | 36067 | 33 | 8816 | 1993 | 9999 |  |  | N | Natural Gas |  |  |  | H2O + NH3 | SCR | [8 empty] | 0.02812 | 0.02812 | 0.02812 | 0.02812
Carr Street Generating Station | 50978_G_GEN3 | 50978 | G | GEN3 |  | Combined Cycle |  | NY_Z_C&E | New York | 36 | Onondaga | 67 | 36067 | 22.2 | 8816 | 1993 | 9999 |  |  | N | Natural Gas |  |  |  | H2O + NH3 | SCR | 1993 | [7 empty] | 0.02812 | 0.02812 | 0.02812 | 0.02812
Siphon Power Project | 50980_G_GEN1 | 50980 | G | GEN1 |  | Hydro |  | WECC_PNW | Oregon | 41 | Deschutes | 17 | 41017 | 2.7 | 0 | 1989 | 9999 |  |  | N | Hydro | [13 empty] | 0 | 0 | 0 | 0
Siphon Power Project | 50980_G_GEN2 | 50980 | G | GEN2 |  | Hydro |  | WECC_PNW | Oregon | 41 | Deschutes | 17 | 41017 | 2.7 | 0 | 1989 | 9999 |  |  | N | Hydro | [13 empty] | 0 | 0 | 0 | 0
Rock Creek I | 50987_G_GEN1 | 50987 | G | GEN1 |  | Hydro |  | WECC_ID | Idaho | 16 | Twin Falls | 83 | 16083 | 2 | 0 | 1983 | 9999 |  |  | N | Hydro | [13 empty] | 0 | 0 | 0 | 0
Co-Gen II LLC | 50993_G_GEN1 | 50993 | G | GEN1 |  | Biomass |  | WECC_PNW | Oregon | 41 | Douglas | 19 | 41019 | 7.8 | 21096 | 1987 | 9999 |  |  | Y | Biomass | [13 empty] | 0.25617 | 0.25617 | 0.25617 | 0.25617
Aziscohos Hydroelectric Project | 50999_G_GEN1 | 50999 | G | GEN1 |  | Hydro |  | NENG_ME | Maine | 23 | Oxford | 17 | 23017 | 6.8 | 0 | 1988 | 9999 |  |  | N | Hydro | [13 empty] | 0 | 0 | 0 | 0
Dolet Hills | 51_B_1 | 51 | B | 1 | 48 | Coal Steam |  | MIS_LA | Louisiana | 22 | Desoto | 31 | 22031 | 641 | 11341 | 1986 | 9999 | wall | dry | N | Lignite, Subbituminous | Wet Scrubber | 1986 | 0.76 | LNBO | SNCR |  | 2013 | B | NA | ACI | 2014 |  | 1.2 | 0.19512 | 0.19512 | 0.19512 | 0.19512 | 0.1 | 0.1 | 0.1 | 0.81 | Yes | 2014
Sonoma California Geothermal | 510_G_1 | 510 | G | 1 |  | Geothermal |  | WEC_CALN | California | 6 | Lake | 33 | 06033 | 50 | 9771 | 1983 | 9999 |  |  | N | Geothermal | [13 empty] | 0 | 0 | 0 | 0 | 0.3713 | 0.3713 | 0.3713
Ryegate Power Station | 51026_B_BLR1 | 51026 | B | BLR1 |  | Biomass |  | NENGREST | Vermont | 50 | Caledonia | 5 | 50005 | 20 | 13500 | 1992 | 9999 |  |  | N | Biomass |  |  |  |  | SNCR |  | 1992 | ESPH + C | Yes |  |  |  |  | 0.12751 | 0.12751 | 0.12751 | 0.12751
Ocean State Power | 51030_G_GEN1 | 51030 | G | GEN1 | 3710 | Combined Cycle |  | NENGREST | Rhode Island | 44 | Providence | 7 | 44007 | 71.2 | 8413 | 1990 | 9999 |  |  | N | Natural Gas |  |  |  | H2O | SCR | [8 empty] | 0.02245 | 0.02245 | 0.02245 | 0.02245
Ocean State Power | 51030_G_GEN2 | 51030 | G | GEN2 | 3711 | Combined Cycle |  | NENGREST | Rhode Island | 44 | Providence | 7 | 44007 | 71.2 | 8413 | 1990 | 9999 |  |  | N | Natural Gas |  |  |  | H2O | SCR | [8 empty] | 0.02245 | 0.02245 | 0.02245 | 0.02245
Ocean State Power | 51030_G_GEN3 | 51030 | G | GEN3 |  | Combined Cycle |  | NENGREST | Rhode Island | 44 | Providence | 7 | 44007 | 76.2 | 8413 | 1990 | 9999 |  |  | N | Natural Gas |  |  |  | H2O + NH3 | SCR | 1990 | [7 empty] | 0.02245 | 0.02245 | 0.02245 | 0.02245
West Delaware Tunnel Plant | 51033_G_GEN1 | 51033 | G | GEN1 |  | Hydro |  | NY_Z_G-I | New York | 36 | Sullivan | 105 | 36105 | 7 | 0 | 1988 | 9999 |  |  | N | Hydro | [13 empty] | 0 | 0 | 0 | 0
Little Falls Hydro | 51034_G_GEN1 | 51034 | G | GEN1 |  | Hydro |  | NY_Z_C&E | New York | 36 | Herkimer | 43 | 36043 | 6.5 | 0 | 1987 | 9999 |  |  | N | Hydro | [13 empty] | 0 | 0 | 0 | 0
Little Falls Hydro | 51034_G_GEN2 | 51034 | G | GEN2 |  | Hydro |  | NY_Z_C&E | New York | 36 | Herkimer | 43 | 36043 | 6.5 | 0 | 1987 | 9999 |  |  | N | Hydro | [13 empty] | 0 | 0 | 0 | 0
MacArthur Waste to Energy Facility | 51038_B_B1 | 51038 | B | B1 |  | Municipal Solid Waste |  | NY_Z_K | New York | 36 | Suffolk | 103 | 36103 | 5.5 | 19707 | 1990 | 9999 |  |  | N | MSW | Dry Scrubber | 1990 | 0.93 | LA + OFA |  |  |  | B | NA | ACI | 2005 |  |  | 0.41449 | 0.41449 | 0.41449 | 0.41449 | 0.08 | 0.08 | 0.08
MacArthur Waste to Energy Facility | 51038_B_B2 | 51038 | B | B2 |  | Municipal Solid Waste |  | NY_Z_K | New York | 36 | Suffolk | 103 | 36103 | 5.5 | 19707 | 1990 | 9999 |  |  | N | MSW | Dry Scrubber | 1990 | 0.93 | LA + OFA |  |  |  | B | NA | ACI | 2005 |  |  | 0.41449 | 0.41449 | 0.41449 | 0.41449 | 0.08 | 0.08 | 0.08
Trinidad (CO) | 511_G_3 | 511 | G | 3 |  | Combustion Turbine | IC Engine | WECC_CO | Colorado | 8 | Las Animas | 71 | 08071 | 1.9 | 14437 | 1966 | 9999 |  |  | N | Natural Gas, Distillate Fuel Oil | [12 empty] | 1.2 | 0.79266 | 0.79266 | 0.79266 | 0.79266
Trinidad (CO) | 511_G_4 | 511 | G | 4 |  | Combustion Turbine | IC Engine | WECC_CO | Colorado | 8 | Las Animas | 71 | 08071 | 1.9 | 14437 | 1966 | 9999 |  |  | N | Natural Gas, Distillate Fuel Oil | [12 empty] | 1.2 | 0.79266 | 0.79266 | 0.79266 | 0.79266
Trinidad (CO) | 511_G_5 | 511 | G | 5 |  | Combustion Turbine | IC Engine | WECC_CO | Colorado | 8 | Las Animas | 71 | 08071 | 1.8 | 10745 | 1999 | 9999 |  |  | N | Distillate Fuel Oil | [12 empty] | 1.2 | 1.7761 | 1.7761 | 1.7761 | 1.7761
Trinidad (CO) | 511_G_6 | 511 | G | 6 |  | Combustion Turbine | IC Engine | WECC_CO | Colorado | 8 | Las Animas | 71 | 08071 | 1.8 | 10745 | 1999 | 9999 |  |  | N | Distillate Fuel Oil | [12 empty] | 1.2 | 1.7761 | 1.7761 | 1.7761 | 1.7761
Trinidad (CO) | 511_G_7 | 511 | G | 7 |  | Combustion Turbine | IC Engine | WECC_CO | Colorado | 8 | Las Animas | 71 | 08071 | 1.8 | 10745 | 1999 | 9999 |  |  | N | Distillate Fuel Oil | [12 empty] | 1.2 | 1.7761 | 1.7761 | 1.7761 | 1.7761
Blue Mesa | 512_G_1 | 512 | G | 1 |  | Hydro |  | WECC_CO | Colorado | 8 | Gunnison | 51 | 08051 | 43.2 | 0 | 1967 | 9999 |  |  | N | Hydro | [13 empty] | 0 | 0 | 0 | 0
Blue Mesa | 512_G_2 | 512 | G | 2 |  | Hydro |  | WECC_CO | Colorado | 8 | Gunnison | 51 | 08051 | 43.2 | 0 | 1967 | 9999 |  |  | N | Hydro | [13 empty] | 0 | 0 | 0 | 0
Estes | 513_G_1 | 513 | G | 1 |  | Hydro |  | WECC_CO | Colorado | 8 | Larimer | 69 | 08069 | 17.2 | 0 | 1950 | 9999 |  |  | N | Hydro | [13 empty] | 0 | 0 | 0 | 0
Estes | 513_G_2 | 513 | G | 2 |  | Hydro |  | WECC_CO | Colorado | 8 | Larimer | 69 | 08069 | 17.2 | 0 | 1950 | 9999 |  |  | N | Hydro | [13 empty] | 0 | 0 | 0 | 0
Estes | 513_G_3 | 513 | G | 3 |  | Hydro |  | WECC_CO | Colorado | 8 | Larimer | 69 | 08069 | 17.2 | 0 | 1950 | 9999 |  |  | N | Hydro | [13 empty] | 0 | 0 | 0 | 0
Morrow Point | 514_G_1 | 514 | G | 1 |  | Hydro |  | WECC_CO | Colorado | 8 | Montrose | 85 | 08085 | 86.6 | 0 | 1970 | 9999 |  |  | N | Hydro | [13 empty] | 0 | 0 | 0 | 0
Morrow Point | 514_G_2 | 514 | G | 2 |  | Hydro |  | WECC_CO | Colorado | 8 | Montrose | 85 | 08085 | 86.6 | 0 | 1971 | 9999 |  |  | N | Hydro | [13 empty] | 0 | 0 | 0 | 0
Big Thompson | 515_G_1 | 515 | G | 1 |  | Hydro |  | WECC_CO | Colorado | 8 | Larimer | 69 | 08069 | 5.2 | 0 | 1959 | 9999 |  |  | N | Hydro | [13 empty] | 0 | 0 | 0 | 0
Green Mountain | 516_G_1 | 516 | G | 1 |  | Hydro |  | WECC_CO | Colorado | 8 | Summit | 117 | 08117 | 13 | 0 | 1943 | 9999 |  |  | N | Hydro | [13 empty] | 0 | 0 | 0 | 0
Green Mountain | 516_G_2 | 516 | G | 2 |  | Hydro |  | WECC_CO | Colorado | 8 | Summit | 117 | 08117 | 13 | 0 | 1943 | 9999 |  |  | N | Hydro | [13 empty] | 0 | 0 | 0 | 0
Marys Lake | 517_G_1 | 517 | G | 1 |  | Hydro |  | WECC_CO | Colorado | 8 | Larimer | 69 | 08069 | 9.3 | 0 | 1951 | 9999 |  |  | N | Hydro | [13 empty] | 0 | 0 | 0 | 0
Flatiron | 518_G_1 | 518 | G | 1 |  | Hydro |  | WECC_CO | Colorado | 8 | Larimer | 69 | 08069 | 43 | 0 | 1954 | 9999 |  |  | N | Hydro | [13 empty] | 0 | 0 | 0 | 0
Flatiron | 518_G_2 | 518 | G | 2 |  | Hydro |  | WECC_CO | Colorado | 8 | Larimer | 69 | 08069 | 43 | 0 | 1954 | 9999 |  |  | N | Hydro | [13 empty] | 0 | 0 | 0 | 0
Flatiron | 518_G_3 | 518 | G | 3 |  | Pumped Storage |  | WECC_CO | Colorado | 8 | Larimer | 69 | 08069 | 8.5 | 0 | 1954 | 9999 |  |  | N | Pumped Storage | [13 empty] | 0 | 0 | 0 | 0
Pole Hill | 519_G_1 | 519 | G | 1 |  | Hydro |  | WECC_CO | Colorado | 8 | Larimer | 69 | 08069 | 38.2 | 0 | 1954 | 9999 |  |  | N | Hydro | [13 empty] | 0 | 0 | 0 | 0
Lower Molina | 520_G_1 | 520 | G | 1 |  | Hydro |  | WECC_CO | Colorado | 8 | Mesa | 77 | 08077 | 5.6 | 0 | 1962 | 9999 |  |  | N | Hydro | [13 empty] | 0 | 0 | 0 | 0
LaO Energy Systems | 52006_G_GEN1 | 52006 | G | GEN1 |  | Combined Cycle |  | MIS_LA | Louisiana | 22 | Iberville | 47 | 22047 | 57 | 5703 | 1958 | 9999 |  |  | Y | Natural Gas |  |  |  | STM | [9 empty] | 0.25337 | 0.25337 | 0.25337 | 0.25337
LaO Energy Systems | 52006_G_GEN2 | 52006 | G | GEN2 |  | Combined Cycle |  | MIS_LA | Louisiana | 22 | Iberville | 47 | 22047 | 80 | 5703 | 1962 | 9999 |  |  | Y | Natural Gas |  |  |  | STM | [9 empty] | 0.22421 | 0.22421 | 0.22421 | 0.22421
LaO Energy Systems | 52006_G_GEN3 | 52006 | G | GEN3 |  | Combined Cycle |  | MIS_LA | Louisiana | 22 | Iberville | 47 | 22047 | 94 | 5703 | 1966 | 9999 |  |  | Y | Natural Gas |  |  |  | STM | [9 empty] | 0.06706 | 0.06706 | 0.06706 | 0.06706
LaO Energy Systems | 52006_G_GEN4 | 52006 | G | GEN4 |  | Combined Cycle |  | MIS_LA | Louisiana | 22 | Iberville | 47 | 22047 | 49 | 5703 | 1969 | 9999 |  |  | Y | Natural Gas |  |  |  | STM | [9 empty] | 0.12553 | 0.12553 | 0.12553 | 0.12553
LaO Energy Systems | 52006_G_GEN5 | 52006 | G | GEN5 |  | Combined Cycle |  | MIS_LA | Louisiana | 22 | Iberville | 47 | 22047 | 52 | 5703 | 1978 | 9999 |  |  | Y | Natural Gas | [13 empty] | 0.25337 | 0.25337 | 0.25337 | 0.25337
LaO Energy Systems | 52006_G_GEN6 | 52006 | G | GEN6 |  | Combined Cycle |  | MIS_LA | Louisiana | 22 | Iberville | 47 | 22047 | 52 | 5703 | 1979 | 9999 |  |  | Y | Natural Gas | [13 empty] | 0.22421 | 0.22421 | 0.22421 | 0.22421
Lee County Solid Waste Energy | 52010_B_BLR1 | 52010 | B | BLR1 |  | Municipal Solid Waste |  | FRCC | Florida | 12 | Lee | 71 | 12071 | 19.5 | 17240 | 1994 | 9999 |  |  | N | MSW | Dry Scrubber | 1994 | 0.85 |  | SNCR |  | 1994 | B | NA | ACI | 2007 |  |  | 0.44615 | 0.33461 | 0.44615 | 0.33461 | 0.08 | 0.08 | 0.08
Lee County Solid Waste Energy | 52010_B_BLR2 | 52010 | B | BLR2 |  | Municipal Solid Waste |  | FRCC | Florida | 12 | Lee | 71 | 12071 | 19.5 | 17240 | 1994 | 9999 |  |  | N | MSW | Dry Scrubber | 1994 | 0.85 |  | SNCR |  | 1994 | B | NA | ACI | 2007 |  |  | 0.4 | 0.3 | 0.4 | 0.3 | 0.08 | 0.08 | 0.08
Lee County Solid Waste Energy | 52010_B_BLR3 | 52010 | B | BLR3 |  | Municipal Solid Waste |  | FRCC | Florida | 12 | Lee | 71 | 12071 | 16 | 16979 | 2007 | 9999 |  |  | N | MSW | Dry Scrubber | 2007 | 0.85 |  | SNCR |  | 2007 | B | NA | ACI | 2007 |  |  | 0.28994 | 0.28994 | 0.28994 | 0.28994 | 0.08 | 0.08 | 0.08
Terra-Gen Dixie Valley | 52015_G_GEN1 | 52015 | G | GEN1 |  | Geothermal |  | WECC_NNV | Nevada | 32 | Churchill | 1 | 32001 | 56 | 9771 | 1998 | 9999 |  |  | N | Geothermal | [13 empty] | 0 | 0 | 0 | 0 | 0.4563 | 0.4563 | 0.4563
Doswell Energy Center | 52019_G_GEN1 | 52019 | G | GEN1 | 10033 | Combined Cycle |  | PJM_Dom | Virginia | 51 | Hanover | 85 | 51085 | 104.7 | 8348 | 1991 | 9999 |  |  | N | Natural Gas, Distillate Fuel Oil |  |  |  | DLNB + STM | SCR | [8 empty] | 0.03496 | 0.03496 | 0.03496 | 0.03496
Doswell Energy Center | 52019_G_GEN2 | 52019 | G | GEN2 | 10034 | Combined Cycle |  | PJM_Dom | Virginia | 51 | Hanover | 85 | 51085 | 104.7 | 8348 | 1991 | 9999 |  |  | N | Natural Gas, Distillate Fuel Oil |  |  |  | DLNB + STM | SCR | [8 empty] | 0.03496 | 0.03496 | 0.03496 | 0.03496
Doswell Energy Center | 52019_G_GEN3 | 52019 | G | GEN3 |  | Combined Cycle |  | PJM_Dom | Virginia | 51 | Hanover | 85 | 51085 | 123 | 8348 | 1991 | 9999 |  |  | N | Natural Gas, Distillate Fuel Oil |  |  |  | DLNB + NH3 + STM | SCR | 1991 | [7 empty] | 0.03496 | 0.03496 | 0.03496 | 0.03496
Doswell Energy Center | 52019_G_GEN4 | 52019 | G | GEN4 | 10035 | Combined Cycle |  | PJM_Dom | Virginia | 51 | Hanover | 85 | 51085 | 104.7 | 8348 | 1992 | 9999 |  |  | N | Natural Gas, Distillate Fuel Oil |  |  |  | DLNB + STM | SCR | [8 empty] | 0.03484 | 0.03484 | 0.03484 | 0.03484
Doswell Energy Center | 52019_G_GEN5 | 52019 | G | GEN5 | 10036 | Combined Cycle |  | PJM_Dom | Virginia | 51 | Hanover | 85 | 51085 | 104.7 | 8348 | 1992 | 9999 |  |  | N | Natural Gas, Distillate Fuel Oil |  |  |  | DLNB + STM | SCR | [8 empty] | 0.03484 | 0.03484 | 0.03484 | 0.03484
Doswell Energy Center | 52019_G_GEN6 | 52019 | G | GEN6 |  | Combined Cycle |  | PJM_Dom | Virginia | 51 | Hanover | 85 | 51085 | 123 | 8348 | 1992 | 9999 |  |  | N | Natural Gas, Distillate Fuel Oil |  |  |  | DLNB + NH3 + STM | SCR | 1992 | [7 empty] | 0.03484 | 0.03484 | 0.03484 | 0.03484
Doswell Energy Center | 52019_G_GEN7 | 52019 | G | GEN7 | 3712 | Combustion Turbine |  | PJM_Dom | Virginia | 51 | Hanover | 85 | 51085 | 149 | 10745 | 2001 | 9999 |  |  | N | Natural Gas, Distillate Fuel Oil |  |  |  | DLNB + H2O | [8 empty] | 2.64 | 0.03666 | 0.03666 | 0.03666 | 0.03666
Doswell Energy Center | 52019_G_GEN8 | 52019 | G | GEN8 |  | Combustion Turbine |  | PJM_Dom | Virginia | 51 | Hanover | 85 | 51085 | 150 | 9086 | 2018 | 9999 |  |  | N | Natural Gas | [13 empty] | 0.011 | 0.011 | 0.011 | 0.011
Doswell Energy Center | 52019_G_GEN9 | 52019 | G | GEN9 |  | Combustion Turbine |  | PJM_Dom | Virginia | 51 | Hanover | 85 | 51085 | 150 | 9086 | 2018 | 9999 |  |  | N | Natural Gas | [13 empty] | 0.011 | 0.011 | 0.011 | 0.011
Dartmouth Power Associates LP | 52026_G_GEN1 | 52026 | G | GEN1 | 3713 | Combined Cycle |  | NENGREST | Massachusetts | 25 | Bristol | 5 | 25005 | 36.3 | 9382 | 1992 | 9999 |  |  | N | Natural Gas, Distillate Fuel Oil |  |  |  | H2O | SCR | [8 empty] | 0.03103 | 0.03103 | 0.03103 | 0.03103
Dartmouth Power Associates LP | 52026_G_GEN2 | 52026 | G | GEN2 |  | Combined Cycle |  | NENGREST | Massachusetts | 25 | Bristol | 5 | 25005 | 25.8 | 9382 | 1992 | 9999 |  |  | N | Natural Gas, Distillate Fuel Oil |  |  |  | H2O + NH3 | SCR | [8 empty] | 0.03103 | 0.03103 | 0.03103 | 0.03103
Dartmouth Power Associates LP | 52026_G_GEN3 | 52026 | G | GEN3 | 90589 | Combustion Turbine |  | NENGREST | Massachusetts | 25 | Bristol | 5 | 25005 | 19.6 | 18126 | 2009 | 9999 |  |  | N | Natural Gas, Distillate Fuel Oil |  |  |  | H2O | SCR | [8 empty] | 0.01141 | 0.01141 | 0.01141 | 0.01141
Yough Hydro Power | 52036_G_GEN1 | 52036 | G | GEN1 |  | Hydro |  | PJM_PENE | Pennsylvania | 42 | Somerset | 111 | 42111 | 6.1 | 0 | 1989 | 9999 |  |  | N | Hydro | [13 empty] | 0 | 0 | 0 | 0
Yough Hydro Power | 52036_G_GEN2 | 52036 | G | GEN2 |  | Hydro |  | PJM_PENE | Pennsylvania | 42 | Somerset | 111 | 42111 | 6.1 | 0 | 1989 | 9999 |  |  | N | Hydro | [13 empty] | 0 | 0 | 0 | 0
Quail Creek Hydro Plant #1 | 52039_G_1 | 52039 | G | 1 |  | Hydro |  | WECC_UT | Utah | 49 | Washington | 53 | 49053 | 2.3 | 0 | 1985 | 9999 |  |  | N | Hydro | [13 empty] | 0 | 0 | 0 | 0
Clifton Dam 3 Power Station | 52049_G_1H | 52049 | G | 1H |  | Hydro |  | S_VACA | South Carolina | 45 | Spartanburg | 83 | 45083 | 0.7 | 0 | 1987 | 9999 |  |  | N | Hydro | [13 empty] | 0 | 0 | 0 | 0
Clifton Dam 3 Power Station | 52049_G_2V | 52049 | G | 2V |  | Hydro |  | S_VACA | South Carolina | 45 | Spartanburg | 83 | 45083 | 0.5 | 0 | 1985 | 9999 |  |  | N | Hydro | [13 empty] | 0 | 0 | 0 | 0
Rapidan Hydro Facility | 52054_G_GEN1 | 52054 | G | GEN1 |  | Hydro |  | MIS_MNWI | Minnesota | 27 | Blue Earth | 13 | 27013 | 3.2 | 0 | 1984 | 9999 |  |  | N | Hydro | [13 empty] | 0 | 0 | 0 | 0
Rapidan Hydro Facility | 52054_G_GEN2 | 52054 | G | GEN2 |  | Hydro |  | MIS_MNWI | Minnesota | 27 | Blue Earth | 13 | 27013 | 3.2 | 0 | 1984 | 9999 |  |  | N | Hydro | [13 empty] | 0 | 0 | 0 | 0
Nassau Energy Corp | 52056_G_GT1 | 52056 | G | GT1 | 3714 | Combined Cycle |  | NY_Z_K | New York | 36 | Nassau | 59 | 36059 | 43 | 6231 | 1991 | 9999 |  |  | Y | Natural Gas, Distillate Fuel Oil |  |  |  | STM | [9 empty] | 0.13428 | 0.13428 | 0.13428 | 0.13428
Nassau Energy Corp | 52056_G_ST1 | 52056 | G | ST1 |  | Combined Cycle |  | NY_Z_K | New York | 36 | Nassau | 59 | 36059 | 12 | 6231 | 1991 | 9999 |  |  | Y | Natural Gas, Distillate Fuel Oil |  |  |  | STM | [9 empty] | 0.13428 | 0.13428 | 0.13428 | 0.13428
Ogdensburg | 52058_G_01 | 52058 | G | 01 |  | Hydro |  | NY_Z_C&E | New York | 36 | St Lawrence | 89 | 36089 | 0.2 | 0 | 1987 | 9999 |  |  | N | Hydro | [13 empty] | 0 | 0 | 0 | 0
Ogdensburg | 52058_G_02 | 52058 | G | 02 |  | Hydro |  | NY_Z_C&E | New York | 36 | St Lawrence | 89 | 36089 | 0.2 | 0 | 1987 | 9999 |  |  | N | Hydro | [13 empty] | 0 | 0 | 0 | 0
Ogdensburg | 52058_G_03 | 52058 | G | 03 |  | Hydro |  | NY_Z_C&E | New York | 36 | St Lawrence | 89 | 36089 | 0.2 | 0 | 1987 | 9999 |  |  | N | Hydro | [13 empty] | 0 | 0 | 0 | 0
Ogdensburg | 52058_G_04 | 52058 | G | 04 |  | Hydro |  | NY_Z_C&E | New York | 36 | St Lawrence | 89 | 36089 | 0.2 | 0 | 1987 | 9999 |  |  | N | Hydro | [13 empty] | 0 | 0 | 0 | 0
Ogdensburg | 52058_G_05 | 52058 | G | 05 |  | Hydro |  | NY_Z_C&E | New York | 36 | St Lawrence | 89 | 36089 | 0.2 | 0 | 1987 | 9999 |  |  | N | Hydro | [13 empty] | 0 | 0 | 0 | 0
Hartford Hospital Cogeneration | 52061_G_GEN2 | 52061 | G | GEN2 |  | Combined Cycle |  | NENG_CT | Connecticut | 9 | Hartford | 3 | 09003 | 2.4 | 6678 | 1988 | 9999 |  |  | Y | Natural Gas, Distillate Fuel Oil | [13 empty] | 0.09795 | 0.09795 | 0.09795 | 0.09795
Hartford Hospital Cogeneration | 52061_G_GEN3 | 52061 | G | GEN3 |  | Combined Cycle |  | NENG_CT | Connecticut | 9 | Hartford | 3 | 09003 | 5.2 | 6678 | 1988 | 9999 |  |  | Y | Natural Gas, Distillate Fuel Oil | [13 empty] | 0.09795 | 0.09795 | 0.09795 | 0.09795
Hartford Hospital Cogeneration | 52061_G_GEN4 | 52061 | G | GEN4 |  | Fuel Cell |  | NENG_CT | Connecticut | 9 | Hartford | 3 | 09003 | 1.4 | 8429 | 2014 | 9999 |  |  | N | Natural Gas | [13 empty] | 0 | 0 | 0 | 0
Dominguez Plant | 52064_G_GEN1 | 52064 | G | GEN1 |  | Non-Fossil Waste |  | WECC_SCE | California | 6 | Los Angeles | 37 | 06037 | 3.5 | 9319 | 1976 | 9999 |  |  | Y | Non-Fossil Waste | [12 empty] | 0.74 | 0 | 0 | 0 | 0
Houston Plant | 52065_G_GEN1 | 52065 | G | GEN1 |  | Non-Fossil Waste |  | ERC_REST | Texas | 48 | Harris | 201 | 48201 | 5.5 | 9319 | 1977 | 9999 |  |  | Y | Non-Fossil Waste | [13 empty] | 0 | 0 | 0 | 0
Houston Plant | 52065_G_GEN2 | 52065 | G | GEN2 |  | Non-Fossil Waste |  | ERC_REST | Texas | 48 | Harris | 201 | 48201 | 1.5 | 9319 | 1970 | 9999 |  |  | Y | Non-Fossil Waste | [13 empty] | 0 | 0 | 0 | 0
Great Falls Hydro Project | 52068_G_GEN1 | 52068 | G | GEN1 |  | Hydro |  | PJM_EMAC | New Jersey | 34 | Passaic | 31 | 34031 | 3.3 | 0 | 1985 | 9999 |  |  | N | Hydro | [13 empty] | 0 | 0 | 0 | 0
Great Falls Hydro Project | 52068_G_GEN2 | 52068 | G | GEN2 |  | Hydro |  | PJM_EMAC | New Jersey | 34 | Passaic | 31 | 34031 | 3.3 | 0 | 1985 | 9999 |  |  | N | Hydro | [13 empty] | 0 | 0 | 0 | 0
Great Falls Hydro Project | 52068_G_GEN3 | 52068 | G | GEN3 |  | Hydro |  | PJM_EMAC | New Jersey | 34 | Passaic | 31 | 34031 | 3.3 | 0 | 1985 | 9999 |  |  | N | Hydro | [13 empty] | 0 | 0 | 0 | 0
UCLA So Campus Cogen Project | 52073_G_GEN1 | 52073 | G | GEN1 |  | Combined Cycle |  | WEC_LADW | California | 6 | Los Angeles | 37 | 06037 | 12.5 | 7590 | 1993 | 9999 |  |  | Y | Natural Gas, Distillate Fuel Oil |  |  |  |  | SCR | [8 empty] | 0.00864 | 0.00864 | 0.00864 | 0.00864
UCLA So Campus Cogen Project | 52073_G_GEN2 | 52073 | G | GEN2 |  | Combined Cycle |  | WEC_LADW | California | 6 | Los Angeles | 37 | 06037 | 12.5 | 7590 | 1993 | 9999 |  |  | Y | Natural Gas, Distillate Fuel Oil |  |  |  |  | SCR | [8 empty] | 0.00864 | 0.00864 | 0.00864 | 0.00864
UCLA So Campus Cogen Project | 52073_G_GEN3 | 52073 | G | GEN3 |  | Combined Cycle |  | WEC_LADW | California | 6 | Los Angeles | 37 | 06037 | 11 | 7590 | 1993 | 9999 |  |  | Y | Natural Gas, Distillate Fuel Oil |  |  |  |  | SCR | 1993 | [7 empty] | 0.00864 | 0.00864 | 0.00864 | 0.00864
McKittrick Cogen | 52076_G_UNIT1 | 52076 | G | UNIT1 |  | Combustion Turbine |  | WECC_SCE | California | 6 | Kern | 29 | 06029 | 4.8 | 12445 | 2012 | 9999 |  |  | Y | Natural Gas | [13 empty] | 0.01719 | 0.01719 | 0.01719 | 0.01719
McKittrick Cogen | 52076_G_UNIT2 | 52076 | G | UNIT2 |  | Combustion Turbine |  | WECC_SCE | California | 6 | Kern | 29 | 06029 | 4.8 | 12445 | 2012 | 9999 |  |  | Y | Natural Gas | [13 empty] | 0.01719 | 0.01719 | 0.01719 | 0.01719
Cymric 31X Cogen | 52081_G_TG1 | 52081 | G | TG1 |  | Combustion Turbine |  | WEC_CALN | California | 6 | Kern | 29 | 06029 | 2.7 | 16297 | 1988 | 9999 |  |  | Y | Natural Gas | [12 empty] | 0.74 | 0.07812 | 0.07812 | 0.07812 | 0.07812
Cymric 31X Cogen | 52081_G_TG2 | 52081 | G | TG2 |  | Combustion Turbine |  | WEC_CALN | California | 6 | Kern | 29 | 06029 | 2.7 | 16297 | 1988 | 9999 |  |  | Y | Natural Gas | [12 empty] | 0.74 | 0.07812 | 0.07812 | 0.07812 | 0.07812
Cymric 6Z Cogen | 52082_G_TG1 | 52082 | G | TG1 |  | Combustion Turbine |  | WEC_CALN | California | 6 | Kern | 29 | 06029 | 2.7 | 16297 | 1986 | 9999 |  |  | Y | Natural Gas | [12 empty] | 0.74 | 0.07812 | 0.07812 | 0.07812 | 0.07812
Cymric 6Z Cogen | 52082_G_TG2 | 52082 | G | TG2 |  | Combustion Turbine |  | WEC_CALN | California | 6 | Kern | 29 | 06029 | 2.7 | 16297 | 1986 | 9999 |  |  | Y | Natural Gas | [12 empty] | 0.74 | 0.07812 | 0.07812 | 0.07812 | 0.07812
Taft 26C Cogen | 52085_G_TG1 | 52085 | G | TG1 |  | Combustion Turbine |  | WEC_CALN | California | 6 | Kern | 29 | 06029 | 2.7 | 16297 | 1982 | 9999 |  |  | Y | Natural Gas | [12 empty] | 0.74 | 0.07812 | 0.07812 | 0.07812 | 0.07812
Taft 26C Cogen | 52085_G_TG2 | 52085 | G | TG2 |  | Combustion Turbine |  | WEC_CALN | California | 6 | Kern | 29 | 06029 | 2.7 | 16297 | 1982 | 9999 |  |  | Y | Natural Gas | [12 empty] | 0.74 | 0.07812 | 0.07812 | 0.07812 | 0.07812
Taft 26C Cogen | 52085_G_TG3 | 52085 | G | TG3 |  | Combustion Turbine |  | WEC_CALN | California | 6 | Kern | 29 | 06029 | 2.7 | 16297 | 1982 | 9999 |  |  | Y | Natural Gas | [12 empty] | 0.74 | 0.07812 | 0.07812 | 0.07812 | 0.07812
Taft 26C Cogen | 52085_G_TG4 | 52085 | G | TG4 |  | Combustion Turbine |  | WEC_CALN | California | 6 | Kern | 29 | 06029 | 2.7 | 16297 | 1982 | 9999 |  |  | Y | Natural Gas | [12 empty] | 0.74 | 0.07812 | 0.07812 | 0.07812 | 0.07812
Coalinga 25D Cogen | 52086_G_TG1 | 52086 | G | TG1 |  | Combustion Turbine |  | WEC_CALN | California | 6 | Fresno | 19 | 06019 | 2.7 | 16297 | 1986 | 9999 |  |  | Y | Natural Gas | [12 empty] | 0.74 | 0.03269 | 0.03269 | 0.03269 | 0.03269
Coalinga 25D Cogen | 52086_G_TG2 | 52086 | G | TG2 |  | Combustion Turbine |  | WEC_CALN | California | 6 | Fresno | 19 | 06019 | 2.7 | 16297 | 1986 | 9999 |  |  | Y | Natural Gas | [12 empty] | 0.74 | 0.03269 | 0.03269 | 0.03269 | 0.03269
Coalinga 25D Cogen | 52086_G_TG3 | 52086 | G | TG3 |  | Combustion Turbine |  | WEC_CALN | California | 6 | Fresno | 19 | 06019 | 2.7 | 16297 | 1987 | 9999 |  |  | Y | Natural Gas | [12 empty] | 0.74 | 0.03269 | 0.03269 | 0.03269 | 0.03269
Coalinga 25D Cogen | 52086_G_TG4 | 52086 | G | TG4 |  | Combustion Turbine |  | WEC_CALN | California | 6 | Fresno | 19 | 06019 | 2.7 | 16297 | 1987 | 9999 |  |  | Y | Natural Gas | [12 empty] | 0.74 | 0.03269 | 0.03269 | 0.03269 | 0.03269
Elizabeth River Power Station | 52087_G_GEN1 | 52087 | G | GEN1 | 88298 | Combustion Turbine |  | PJM_Dom | Virginia | 51 | Chesapeake City | 550 | 51550 | 116 | 12323 | 1992 | 9999 |  |  | N | Natural Gas, Distillate Fuel Oil |  |  |  | H2O | [8 empty] | 2.64 | 0.16368 | 0.16368 | 0.16368 | 0.16368
Elizabeth River Power Station | 52087_G_GEN2 | 52087 | G | GEN2 | 88299 | Combustion Turbine |  | PJM_Dom | Virginia | 51 | Chesapeake City | 550 | 51550 | 116 | 12323 | 1992 | 9999 |  |  | N | Natural Gas, Distillate Fuel Oil |  |  |  | H2O | [8 empty] | 2.64 | 0.15216 | 0.15216 | 0.15216 | 0.15216
Elizabeth River Power Station | 52087_G_GEN3 | 52087 | G | GEN3 | 88300 | Combustion Turbine |  | PJM_Dom | Virginia | 51 | Chesapeake City | 550 | 51550 | 116 | 12323 | 1992 | 9999 |  |  | N | Natural Gas, Distillate Fuel Oil |  |  |  | H2O | [8 empty] | 2.64 | 0.15982 | 0.15982 | 0.15982 | 0.15982
Texas City Power Plant | 52088_G_GEN1 | 52088 | G | GEN1 |  | Combined Cycle |  | ERC_REST | Texas | 48 | Galveston | 167 | 48167 | 139 | 6369 | 1987 | 9999 |  |  | Y | Natural Gas |  |  |  | LNB + STM | [9 empty] | 0.0654 | 0.0654 | 0.0654 | 0.0654
Texas City Power Plant | 52088_G_GEN2 | 52088 | G | GEN2 | 89949 | Combined Cycle |  | ERC_REST | Texas | 48 | Galveston | 167 | 48167 | 104 | 6369 | 1987 | 9999 |  |  | Y | Natural Gas |  |  |  | STM | [9 empty] | 0.0654 | 0.0654 | 0.0654 | 0.0654
Texas City Power Plant | 52088_G_GEN3 | 52088 | G | GEN3 | 89950 | Combined Cycle |  | ERC_REST | Texas | 48 | Galveston | 167 | 48167 | 104 | 6369 | 1987 | 9999 |  |  | Y | Natural Gas |  |  |  | DLNB | [9 empty] | 0.0654 | 0.0654 | 0.0654 | 0.0654
Texas City Power Plant | 52088_G_GEN4 | 52088 | G | GEN4 | 89951 | Combined Cycle |  | ERC_REST | Texas | 48 | Galveston | 167 | 48167 | 104 | 6369 | 1987 | 9999 |  |  | Y | Natural Gas |  |  |  | STM | [9 empty] | 0.0654 | 0.0654 | 0.0654 | 0.0654
Berry Placerita Cogen | 52096_G_GEN1 | 52096 | G | GEN1 |  | Combustion Turbine |  | WECC_SCE | California | 6 | Los Angeles | 37 | 06037 | 19.6 | 16297 | 1990 | 9999 |  |  | Y | Natural Gas | [12 empty] | 0.74 | 0.02755 | 0.02755 | 0.02755 | 0.02755
Berry Placerita Cogen | 52096_G_GEN2 | 52096 | G | GEN2 |  | Combustion Turbine |  | WECC_SCE | California | 6 | Los Angeles | 37 | 06037 | 19.6 | 16297 | 1990 | 9999 |  |  | Y | Natural Gas | [12 empty] | 0.74 | 0.02755 | 0.02755 | 0.02755 | 0.02755
Upper Molina | 521_G_1 | 521 | G | 1 |  | Hydro |  | WECC_CO | Colorado | 8 | Mesa | 77 | 08077 | 9.9 | 0 | 1962 | 9999 |  |  | N | Hydro | [13 empty] | 0 | 0 | 0 | 0
Cymric 36W Cogen | 52104_G_GEN1 | 52104 | G | GEN1 |  | Combustion Turbine |  | WEC_CALN | California | 6 | Kern | 29 | 06029 | 2.7 | 16297 | 1982 | 9999 |  |  | Y | Natural Gas | [12 empty] | 0.74 | 0.07812 | 0.07812 | 0.07812 | 0.07812
Cymric 36W Cogen | 52104_G_GEN2 | 52104 | G | GEN2 |  | Combustion Turbine |  | WEC_CALN | California | 6 | Kern | 29 | 06029 | 2.7 | 16297 | 1982 | 9999 |  |  | Y | Natural Gas | [12 empty] | 0.74 | 0.07812 | 0.07812 | 0.07812 | 0.07812
Cymric 36W Cogen | 52104_G_GEN3 | 52104 | G | GEN3 |  | Combustion Turbine |  | WEC_CALN | California | 6 | Kern | 29 | 06029 | 2.7 | 16297 | 1982 | 9999 |  |  | Y | Natural Gas | [12 empty] | 0.74 | 0.07812 | 0.07812 | 0.07812 | 0.07812
Cymric 36W Cogen | 52104_G_GEN4 | 52104 | G | GEN4 |  | Combustion Turbine |  | WEC_CALN | California | 6 | Kern | 29 | 06029 | 2.7 | 16297 | 1982 | 9999 |  |  | Y | Natural Gas | [12 empty] | 0.74 | 0.07812 | 0.07812 | 0.07812 | 0.07812
Kern River Eastridge Cogen | 52107_G_101A | 52107 | G | 101A |  | Combustion Turbine |  | WEC_CALN | California | 6 | Kern | 29 | 06029 | 20.8 | 16297 | 1988 | 9999 |  |  | Y | Natural Gas | [12 empty] | 0.74 | 0.07812 | 0.07812 | 0.07812 | 0.07812
Kern River Eastridge Cogen | 52107_G_101B | 52107 | G | 101B |  | Combustion Turbine |  | WEC_CALN | California | 6 | Kern | 29 | 06029 | 20.8 | 16297 | 1988 | 9999 |  |  | Y | Natural Gas | [12 empty] | 0.74 | 0.07812 | 0.07812 | 0.07812 | 0.07812
Mojave 4 | 52142_G_GEN1 | 52142 | G | GEN1 |  | Onshore Wind |  | WECC_SCE | California | 6 | Kern | 29 | 06029 | 29 | 0 | 1990 | 9999 |  |  | N | Wind | [13 empty] | 0 | 0 | 0 | 0
Mojave 3 | 52143_G_GEN1 | 52143 | G | GEN1 |  | Onshore Wind |  | WECC_SCE | California | 6 | Kern | 29 | 06029 | 23.5 | 0 | 1990 | 9999 |  |  | N | Wind | [13 empty] | 0 | 0 | 0 | 0
Mojave 5 | 52144_G_GEN1 | 52144 | G | GEN1 |  | Onshore Wind |  | WECC_SCE | California | 6 | Kern | 29 | 06029 | 22.5 | 0 | 1990 | 9999 |  |  | N | Wind | [13 empty] | 0 | 0 | 0 | 0
C P Kelco San Diego Plant | 52147_G_GEN1 | 52147 | G | GEN1 |  | Combustion Turbine |  | WEC_SDGE | California | 6 | San Diego | 73 | 06073 | 8 | 16297 | 1983 | 9999 |  |  | Y | Natural Gas | [12 empty] | 0.74 | 0.0665 | 0.0665 | 0.0665 | 0.0665
C P Kelco San Diego Plant | 52147_G_GEN2 | 52147 | G | GEN2 |  | Combustion Turbine |  | WEC_SDGE | California | 6 | San Diego | 73 | 06073 | 9.3 | 16297 | 1983 | 9999 |  |  | Y | Natural Gas | [12 empty] | 0.74 | 0.0665 | 0.0665 | 0.0665 | 0.0665
C P Kelco San Diego Plant | 52147_G_GEN3 | 52147 | G | GEN3 |  | Combustion Turbine |  | WEC_SDGE | California | 6 | San Diego | 73 | 06073 | 9.3 | 16297 | 1983 | 9999 |  |  | Y | Natural Gas, Distillate Fuel Oil | [13 empty] | 0.0665 | 0.0665 | 0.0665 | 0.0665
Lacomb Irrigation District | 52155_G_GEN1 | 52155 | G | GEN1 |  | Hydro |  | WECC_PNW | Oregon | 41 | Linn | 43 | 41043 | 1 | 0 | 1986 | 9999 |  |  | N | Hydro | [13 empty] | 0 | 0 | 0 | 0
Aidlin Geothermal Power Plant | 52158_G_GEN1 | 52158 | G | GEN1 |  | Geothermal |  | WEC_CALN | California | 6 | Sonoma | 97 | 06097 | 9 | 9771 | 1989 | 9999 |  |  | N | Geothermal | [13 empty] | 0 | 0 | 0 | 0 | 0.3713 | 0.3713 | 0.3713
Aidlin Geothermal Power Plant | 52158_G_GEN2 | 52158 | G | GEN2 |  | Geothermal |  | WEC_CALN | California | 6 | Sonoma | 97 | 06097 | 9 | 9771 | 1989 | 9999 |  |  | N | Geothermal | [13 empty] | 0 | 0 | 0 | 0 | 0.3713 | 0.3713 | 0.3713
Victory Garden Phase IV LLC | 52160_G_WGNS | 52160 | G | WGNS |  | Onshore Wind |  | WECC_SCE | California | 6 | Kern | 29 | 06029 | 22 | 0 | 1990 | 9999 |  |  | N | Wind | [13 empty] | 0 | 0 | 0 | 0
Terra-Gen 251 Wind LLC | 52161_G_WGNS | 52161 | G | WGNS |  | Onshore Wind |  | WECC_SCE | California | 6 | Kern | 29 | 06029 | 18.4 | 0 | 1987 | 9999 |  |  | N | Wind | [13 empty] | 0 | 0 | 0 | 0
85 A | 52162_G_WGNS | 52162 | G | WGNS |  | Onshore Wind |  | WECC_SCE | California | 6 | Kern | 29 | 06029 | 14.1 | 0 | 1985 | 9999 |  |  | N | Wind | [13 empty] | 0 | 0 | 0 | 0
85 B | 52163_G_WTGN | 52163 | G | WTGN |  | Onshore Wind |  | WECC_SCE | California | 6 | Kern | 29 | 06029 | 21.2 | 0 | 1985 | 9999 |  |  | N | Wind | [13 empty] | 0 | 0 | 0 | 0
Helzel & Schwarzhoff 88 Wind Farm | 52165_G_WGNS | 52165 | G | WGNS |  | Onshore Wind |  | WECC_SCE | California | 6 | Kern | 29 | 06029 | 1.8 | 0 | 1986 | 9999 |  |  | N | Wind | [13 empty] | 0 | 0 | 0 | 0
Collins Facility | 52166_G_1 | 52166 | G | 1 |  | Hydro |  | NENGREST | Massachusetts | 25 | Hampden | 13 | 25013 | 0.8 | 0 | 1985 | 9999 |  |  | N | Hydro | [13 empty] | 0 | 0 | 0 | 0
Collins Facility | 52166_G_2 | 52166 | G | 2 |  | Hydro |  | NENGREST | Massachusetts | 25 | Hampden | 13 | 25013 | 0.8 | 0 | 1985 | 9999 |  |  | N | Hydro | [13 empty] | 0 | 0 | 0 | 0
Riverbay | 52168_B_U00003 | 52168 | B | U00003 |  | O/G Steam |  | NY_Z_J | New York | 36 | Bronx | 5 | 36005 | 3.4 | 11269 | 2011 | 9999 |  |  | Y | Natural Gas |  |  |  | LNB | [9 empty] | 0.05 | 0.05 | 0.05 | 0.05
Riverbay | 52168_B_U00004 | 52168 | B | U00004 |  | O/G Steam |  | NY_Z_J | New York | 36 | Bronx | 5 | 36005 | 3.4 | 11269 | 2011 | 9999 |  |  | Y | Natural Gas |  |  |  |  | SCR | 2011 | [7 empty] | 0.00636 | 0.00636 | 0.00636 | 0.00636
Riverbay | 52168_B_U00006 | 52168 | B | U00006 |  | O/G Steam |  | NY_Z_J | New York | 36 | Bronx | 5 | 36005 | 3.4 | 11269 | 2011 | 9999 |  |  | Y | Natural Gas |  |  |  |  | SCR | 2011 | [7 empty] | 0.00636 | 0.00636 | 0.00636 | 0.00636
Riverbay | 52168_B_U00008 | 52168 | B | U00008 |  | O/G Steam |  | NY_Z_J | New York | 36 | Bronx | 5 | 36005 | 3.4 | 11675 | 2017 | 9999 |  |  | Y | Natural Gas |  |  |  | LNB | [9 empty] | 0.05 | 0.05 | 0.05 | 0.05
Riverbay | 52168_G_GEN3 | 52168 | G | GEN3 | 90513 | Combustion Turbine |  | NY_Z_J | New York | 36 | Bronx | 5 | 36005 | 11.1 | 12445 | 2011 | 9999 |  |  | Y | Natural Gas |  |  |  | DLNB | SCR | [8 empty] | 0.00736 | 0.00736 | 0.00736 | 0.00736
Riverbay | 52168_G_GEN4 | 52168 | G | GEN4 | 90514 | Combustion Turbine |  | NY_Z_J | New York | 36 | Bronx | 5 | 36005 | 11.1 | 12445 | 2011 | 9999 |  |  | Y | Natural Gas |  |  |  | DLNB | SCR | [8 empty] | 0.55365 | 0.55365 | 0.55365 | 0.55365
Riverbay | 52168_G_U0007 | 52168 | G | U0007 |  | Combustion Turbine | IC Engine | NY_Z_J | New York | 36 | Bronx | 5 | 36005 | 1.5 | 14397 | 2011 | 9999 |  |  | N | Distillate Fuel Oil | [13 empty] | 0.51323 | 0.51323 | 0.51323 | 0.51323
Midway Sunset Cogen | 52169_G_A | 52169 | G | A |  | Combustion Turbine |  | WEC_CALN | California | 6 | Kern | 29 | 06029 | 73 | 16297 | 1989 | 9999 |  |  | Y | Natural Gas | [12 empty] | 0.74 | 0.01366 | 0.01366 | 0.01366 | 0.01366
Midway Sunset Cogen | 52169_G_B | 52169 | G | B |  | Combustion Turbine |  | WEC_CALN | California | 6 | Kern | 29 | 06029 | 73 | 16297 | 1989 | 9999 |  |  | Y | Natural Gas | [12 empty] | 0.74 | 0.01366 | 0.01366 | 0.01366 | 0.01366
Midway Sunset Cogen | 52169_G_C | 52169 | G | C |  | Combustion Turbine |  | WEC_CALN | California | 6 | Kern | 29 | 06029 | 73 | 16297 | 1989 | 9999 |  |  | Y | Natural Gas | [12 empty] | 0.74 | 0.01366 | 0.01366 | 0.01366 | 0.01366
Upper Barker | 52171_G_GEN1 | 52171 | G | GEN1 |  | Hydro |  | NENG_ME | Maine | 23 | Androscoggin | 1 | 23001 | 1 | 0 | 1987 | 9999 |  |  | N | Hydro | [13 empty] | 0 | 0 | 0 | 0
Conemaugh Hydro Plant | 52173_G_GEN1 | 52173 | G | GEN1 |  | Hydro |  | PJM_PENE | Pennsylvania | 42 | Westmoreland | 129 | 42129 | 2 | 0 | 1989 | 9999 |  |  | N | Hydro | [13 empty] | 0 | 0 | 0 | 0
Conemaugh Hydro Plant | 52173_G_GEN2 | 52173 | G | GEN2 |  | Hydro |  | PJM_PENE | Pennsylvania | 42 | Westmoreland | 129 | 42129 | 2 | 0 | 1989 | 9999 |  |  | N | Hydro | [13 empty] | 0 | 0 | 0 | 0
Soda Lake Geothermal No I II | 52174_G_OEC1 | 52174 | G | OEC1 |  | Geothermal |  | WECC_NNV | Nevada | 32 | Churchill | 1 | 32001 | 1.2 | 9771 | 1990 | 9999 |  |  | N | Geothermal | [13 empty] | 0 | 0 | 0 | 0 | 0.4563 | 0.4563 | 0.4563
Soda Lake Geothermal No I II | 52174_G_OEC2 | 52174 | G | OEC2 |  | Geothermal |  | WECC_NNV | Nevada | 32 | Churchill | 1 | 32001 | 1.2 | 9771 | 1990 | 9999 |  |  | N | Geothermal | [13 empty] | 0 | 0 | 0 | 0 | 0.4563 | 0.4563 | 0.4563
Soda Lake Geothermal No I II | 52174_G_OEC3 | 52174 | G | OEC3 |  | Geothermal |  | WECC_NNV | Nevada | 32 | Churchill | 1 | 32001 | 1.3 | 9771 | 1990 | 9999 |  |  | N | Geothermal | [13 empty] | 0 | 0 | 0 | 0 | 0.4563 | 0.4563 | 0.4563
Soda Lake Geothermal No I II | 52174_G_OEC4 | 52174 | G | OEC4 |  | Geothermal |  | WECC_NNV | Nevada | 32 | Churchill | 1 | 32001 | 1.3 | 9771 | 1990 | 9999 |  |  | N | Geothermal | [13 empty] | 0 | 0 | 0 | 0 | 0.4563 | 0.4563 | 0.4563
Soda Lake Geothermal No I II | 52174_G_OEC5 | 52174 | G | OEC5 |  | Geothermal |  | WECC_NNV | Nevada | 32 | Churchill | 1 | 32001 | 1.3 | 9771 | 1990 | 9999 |  |  | N | Geothermal | [13 empty] | 0 | 0 | 0 | 0 | 0.4563 | 0.4563 | 0.4563
Soda Lake Geothermal No I II | 52174_G_OEC6 | 52174 | G | OEC6 |  | Geothermal |  | WECC_NNV | Nevada | 32 | Churchill | 1 | 32001 | 1.3 | 9771 | 1990 | 9999 |  |  | N | Geothermal | [13 empty] | 0 | 0 | 0 | 0 | 0.4563 | 0.4563 | 0.4563
C R Wing Cogen Plant | 52176_G_GEN1 | 52176 | G | GEN1 | 89347 | Combined Cycle |  | ERC_WEST | Texas | 48 | Howard | 227 | 48227 | 71 | 7714 | 1987 | 9999 |  |  | Y | Natural Gas, Distillate Fuel Oil |  |  |  | STM | [9 empty] | 0.12799 | 0.12799 | 0.12799 | 0.12799
C R Wing Cogen Plant | 52176_G_GEN2 | 52176 | G | GEN2 | 89348 | Combined Cycle |  | ERC_WEST | Texas | 48 | Howard | 227 | 48227 | 71 | 7714 | 1987 | 9999 |  |  | Y | Natural Gas, Distillate Fuel Oil |  |  |  | STM | [9 empty] | 0.12799 | 0.12799 | 0.12799 | 0.12799
C R Wing Cogen Plant | 52176_G_GEN3 | 52176 | G | GEN3 |  | Combined Cycle |  | ERC_WEST | Texas | 48 | Howard | 227 | 48227 | 70 | 7714 | 1988 | 9999 |  |  | Y | Natural Gas, Distillate Fuel Oil |  |  |  | STM | [9 empty] | 0.12799 | 0.12799 | 0.12799 | 0.12799
Yuba City Cogen Partners | 52186_G_GEN1 | 52186 | G | GEN1 |  | Combustion Turbine |  | WEC_CALN | California | 6 | Sutter | 101 | 06101 | 48.7 | 8700 | 1990 | 9999 |  |  | Y | Natural Gas | [12 empty] | 0.74 | 0.02817 | 0.02817 | 0.02817 | 0.02817
Falls Creek | 52187_G_GE-1 | 52187 | G | GE-1 |  | Hydro |  | WECC_PNW | Oregon | 41 | Linn | 43 | 41043 | 3.9 | 0 | 1984 | 9999 |  |  | N | Hydro | [13 empty] | 0 | 0 | 0 | 0
Delaware City Plant | 52193_B_BLR2 | 52193 | B | BLR2 |  | Fossil Waste |  | PJM_EMAC | Delaware | 10 | New Castle | 3 | 10003 | 25 | 5837 | 1956 | 9999 | wall | wet | Y | Fossil Waste |  |  |  | CM + LNB + STM | [9 empty] | 0.04795 | 0.04795 | 0.04795 | 0.04795
Delaware City Plant | 52193_B_BLR3 | 52193 | B | BLR3 |  | Fossil Waste |  | PJM_EMAC | Delaware | 10 | New Castle | 3 | 10003 | 27 | 5837 | 1956 | 9999 | wall | wet | Y | Fossil Waste |  |  |  | STM |  |  |  | C | NA |  |  |  |  | 0.04795 | 0.04795 | 0.04795 | 0.04795
Delaware City Plant | 52193_B_BLR4 | 52193 | B | BLR4 | 3736 | Fossil Waste |  | PJM_EMAC | Delaware | 10 | New Castle | 3 | 10003 | 33 | 5837 | 1962 | 9999 | wall | dry | Y | Fossil Waste |  |  |  | STM | [9 empty] | 0.04263 | 0.04263 | 0.04263 | 0.04263
Delaware City Plant | 52193_B_HRSG 1 | 52193 | B | HRSG 1 |  | Fossil Waste |  | PJM_EMAC | Delaware | 10 | New Castle | 3 | 10003 | 24.8 | 5837 | 2000 | 9999 |  | wet | Y | Fossil Waste |  |  |  | STM | SCR | [8 empty] | 0.04795 | 0.04795 | 0.04795 | 0.04795
Delaware City Plant | 52193_B_HRSG 2 | 52193 | B | HRSG 2 |  | Fossil Waste |  | PJM_EMAC | Delaware | 10 | New Castle | 3 | 10003 | 24.8 | 5837 | 2000 | 9999 |  | wet | Y | Fossil Waste |  |  |  | STM | SCR | [8 empty] | 0.04795 | 0.04795 | 0.04795 | 0.04795
Delaware City Plant | 52193_G_CT1 | 52193 | G | CT1 |  | Combustion Turbine |  | PJM_EMAC | Delaware | 10 | New Castle | 3 | 10003 | 65 | 12445 | 2000 | 9999 |  |  | Y | Natural Gas, Distillate Fuel Oil |  |  |  | STM | SNCR | [7 empty] | 0.05 | 0.22092 | 0.22092 | 0.22092 | 0.22092
Delaware City Plant | 52193_G_CT2 | 52193 | G | CT2 |  | Combustion Turbine |  | PJM_EMAC | Delaware | 10 | New Castle | 3 | 10003 | 65 | 12445 | 2000 | 9999 |  |  | Y | Natural Gas, Distillate Fuel Oil |  |  |  | STM | [8 empty] | 0.05 | 0.06729 | 0.06729 | 0.06729 | 0.06729
Otay Landfill Gas, LLC | 52204_G_OTA1 | 52204 | G | OTA1 |  | Landfill Gas |  | WEC_SDGE | California | 6 | San Diego | 73 | 06073 | 1.5 | 13500 | 1986 | 9999 |  |  | N | Landfill Gas | [13 empty] | 0.07404 | 0.07404 | 0.07404 | 0.07404
Otay Landfill Gas, LLC | 52204_G_OTA2 | 52204 | G | OTA2 |  | Landfill Gas |  | WEC_SDGE | California | 6 | San Diego | 73 | 06073 | 1.5 | 13500 | 1991 | 9999 |  |  | N | Landfill Gas | [13 empty] | 0.07404 | 0.07404 | 0.07404 | 0.07404
Hayden | 525_B_H1 | 525 | B | H1 | 317 | Coal Steam |  | WECC_CO | Colorado | 8 | Routt | 107 | 08107 | 179 | 10993 | 1965 | 9999 | wall | dry | N | Bituminous | Dry Scrubber | 1998 | 0.87 | LNBO | SCR | 2015 |  | B | NA |  |  |  | 0.13 | 0.25112 | 0.04229 | 0.25112 | 0.04229 | 0.05 | 0.75 | 1 | 0.92 | [6 empty] | Yes
Hayden | 525_B_H2 | 525 | B | H2 | 318 | Coal Steam |  | WECC_CO | Colorado | 8 | Routt | 107 | 08107 | 262 | 10910 | 1976 | 9999 | tangential | dry | N | Bituminous | Dry Scrubber | 1999 | 0.87 | LNC3 | SCR | 2016 |  | B | NA |  |  |  | 0.13 | 0.27396 | 0.04481 | 0.27396 | 0.04481 | 0.05 | 0.75 | 1 | 0.9 | [6 empty] | Yes
Gantt | 53_G_4 | 53 | G | 4 |  | Hydro |  | S_SOU | Alabama | 1 | Covington | 39 | 01039 | 1.8 | 0 | 1985 | 9999 |  |  | N | Hydro | [13 empty] | 0 | 0 | 0 | 0
Camp Far West | 531_G_1 | 531 | G | 1 |  | Hydro |  | WEC_CALN | California | 6 | Placer | 61 | 06061 | 7.2 | 0 | 1985 | 9999 |  |  | N | Hydro | [13 empty] | 0 | 0 | 0 | 0
McWilliams | 533_G_1 | 533 | G | 1 |  | Combined Cycle |  | S_SOU | Alabama | 1 | Covington | 39 | 01039 | 9 | 7610 | 1954 | 9999 |  |  | N | Natural Gas, Distillate Fuel Oil |  |  |  | DLNB + H2O | [9 empty] | 0.06037 | 0.06037 | 0.06037 | 0.06037
McWilliams | 533_G_2 | 533 | G | 2 |  | Combined Cycle |  | S_SOU | Alabama | 1 | Covington | 39 | 01039 | 9 | 7610 | 1954 | 9999 |  |  | N | Natural Gas, Distillate Fuel Oil |  |  |  | DLNB + H2O | [9 empty] | 0.06037 | 0.06037 | 0.06037 | 0.06037
McWilliams | 533_G_3 | 533 | G | 3 |  | Combined Cycle |  | S_SOU | Alabama | 1 | Covington | 39 | 01039 | 22 | 7610 | 1959 | 9999 |  |  | N | Natural Gas, Distillate Fuel Oil |  |  |  | DLNB + H2O | [9 empty] | 0.06037 | 0.06037 | 0.06037 | 0.06037
McWilliams | 533_G_4 | 533 | G | 4 | 320 | Combined Cycle |  | S_SOU | Alabama | 1 | Covington | 39 | 01039 | 108 | 7610 | 1996 | 9999 |  |  | N | Natural Gas, Distillate Fuel Oil |  |  |  | DLNB + H2O | [9 empty] | 0.06037 | 0.06037 | 0.06037 | 0.06037
McWilliams | 533_G_VAN1 | 533 | G | VAN1 | 324 | Combined Cycle |  | S_SOU | Alabama | 1 | Covington | 39 | 01039 | 171 | 7610 | 2002 | 9999 |  |  | N | Natural Gas |  |  |  | DLNB | SCR | [8 empty] | 0.01072 | 0.01072 | 0.01072 | 0.01072
McWilliams | 533_G_VAN2 | 533 | G | VAN2 | 325 | Combined Cycle |  | S_SOU | Alabama | 1 | Covington | 39 | 01039 | 168 | 7610 | 2002 | 9999 |  |  | N | Natural Gas |  |  |  | DLNB | SCR | [8 empty] | 0.01072 | 0.01072 | 0.01072 | 0.01072
McWilliams | 533_G_VAN3 | 533 | G | VAN3 |  | Combined Cycle |  | S_SOU | Alabama | 1 | Covington | 39 | 01039 | 176 | 7610 | 2002 | 9999 |  |  | N | Natural Gas |  |  |  | DLNB | SCR | 2002 | [7 empty] | 0.01072 | 0.01072 | 0.01072 | 0.01072
Jones Fork | 534_G_1 | 534 | G | 1 |  | Hydro |  | WEC_BANC | California | 6 | El Dorado | 17 | 06017 | 10 | 0 | 1985 | 9999 |  |  | N | Hydro | [13 empty] | 0 | 0 | 0 | 0
McClellan (CA) | 535_G_1 | 535 | G | 1 |  | Combustion Turbine |  | WEC_BANC | California | 6 | Sacramento | 67 | 06067 | 77 | 13021 | 1986 | 9999 |  |  | N | Natural Gas | [12 empty] | 0.74 | 0.01366 | 0.01366 | 0.01366 | 0.01366
Camanche | 537_G_1 | 537 | G | 1 |  | Hydro |  | WEC_CALN | California | 6 | San Joaquin | 77 | 06077 | 3.5 | 0 | 1983 | 9999 |  |  | N | Hydro | [13 empty] | 0 | 0 | 0 | 0
Camanche | 537_G_2 | 537 | G | 2 |  | Hydro |  | WEC_CALN | California | 6 | San Joaquin | 77 | 06077 | 3.5 | 0 | 1983 | 9999 |  |  | N | Hydro | [13 empty] | 0 | 0 | 0 | 0
Camanche | 537_G_3 | 537 | G | 3 |  | Hydro |  | WEC_CALN | California | 6 | San Joaquin | 77 | 06077 | 3.5 | 0 | 1983 | 9999 |  |  | N | Hydro | [13 empty] | 0 | 0 | 0 | 0
Rocky River (CT) | 539_G_1 | 539 | G | 1 |  | Pumped Storage |  | NENG_CT | Connecticut | 9 | Litchfield | 5 | 09005 | 2 | 0 | 1929 | 9999 |  |  | N | Pumped Storage | [13 empty] | 0 | 0 | 0 | 0
Rocky River (CT) | 539_G_2 | 539 | G | 2 |  | Pumped Storage |  | NENG_CT | Connecticut | 9 | Litchfield | 5 | 09005 | 2 | 0 | 1928 | 9999 |  |  | N | Pumped Storage | [13 empty] | 0 | 0 | 0 | 0
Rocky River (CT) | 539_G_3 | 539 | G | 3 |  | Pumped Storage |  | NENG_CT | Connecticut | 9 | Litchfield | 5 | 09005 | 25.4 | 0 | 1928 | 9999 |  |  | N | Pumped Storage | [13 empty] | 0 | 0 | 0 | 0
J K Smith | 54_G_GT1 | 54 | G | GT1 | 50 | Combustion Turbine |  | PJM_West | Kentucky | 21 | Clark | 49 | 21049 | 104 | 12072 | 1999 | 9999 |  |  | N | Natural Gas |  |  |  | H2O | [9 empty] | 0.05539 | 0.05539 | 0.05539 | 0.05539
J K Smith | 54_G_GT10 | 54 | G | GT10 | 90542 | Combustion Turbine |  | PJM_West | Kentucky | 21 | Clark | 49 | 21049 | 88 | 12072 | 2010 | 9999 |  |  | N | Natural Gas |  |  |  | H2O | SCR | [8 empty] | 0.01277 | 0.01277 | 0.01277 | 0.01277
J K Smith | 54_G_GT2 | 54 | G | GT2 | 51 | Combustion Turbine |  | PJM_West | Kentucky | 21 | Clark | 49 | 21049 | 104 | 12072 | 1999 | 9999 |  |  | N | Natural Gas |  |  |  | H2O | [9 empty] | 0.06924 | 0.06924 | 0.06924 | 0.06924
J K Smith | 54_G_GT3 | 54 | G | GT3 | 52 | Combustion Turbine |  | PJM_West | Kentucky | 21 | Clark | 49 | 21049 | 104 | 12072 | 1999 | 9999 |  |  | N | Natural Gas |  |  |  | H2O | [9 empty] | 0.06845 | 0.06845 | 0.06845 | 0.06845
J K Smith | 54_G_GT4 | 54 | G | GT4 | 9271 | Combustion Turbine |  | PJM_West | Kentucky | 21 | Clark | 49 | 21049 | 74 | 12072 | 2001 | 9999 |  |  | N | Natural Gas |  |  |  | DLNB + H2O | [9 empty] | 0.03034 | 0.03034 | 0.03034 | 0.03034
J K Smith | 54_G_GT5 | 54 | G | GT5 | 9272 | Combustion Turbine |  | PJM_West | Kentucky | 21 | Clark | 49 | 21049 | 74 | 12072 | 2001 | 9999 |  |  | N | Natural Gas |  |  |  | DLNB + H2O | [9 empty] | 0.03588 | 0.03588 | 0.03588 | 0.03588
J K Smith | 54_G_GT6 | 54 | G | GT6 | 89572 | Combustion Turbine |  | PJM_West | Kentucky | 21 | Clark | 49 | 21049 | 74 | 12072 | 2005 | 9999 |  |  | N | Natural Gas |  |  |  | DLNB + H2O | [9 empty] | 0.03628 | 0.03628 | 0.03628 | 0.03628
J K Smith | 54_G_GT7 | 54 | G | GT7 | 89573 | Combustion Turbine |  | PJM_West | Kentucky | 21 | Clark | 49 | 21049 | 74 | 12072 | 2005 | 9999 |  |  | N | Natural Gas |  |  |  | DLNB + H2O | [9 empty] | 0.03583 | 0.03583 | 0.03583 | 0.03583
J K Smith | 54_G_GT9 | 54 | G | GT9 | 90541 | Combustion Turbine |  | PJM_West | Kentucky | 21 | Clark | 49 | 21049 | 88 | 12072 | 2010 | 9999 |  |  | N | Natural Gas |  |  |  | H2O | SCR | [8 empty] | 0.01421 | 0.01421 | 0.01421 | 0.01421
Branford | 540_G_UN10 | 540 | G | UN10 | 326 | Combustion Turbine |  | NENG_CT | Connecticut | 9 | New Haven | 9 | 09009 | 17.4 | 13960 | 1967 | 9999 |  |  | N | Distillate Fuel Oil |  |  |  | H2O | [8 empty] | 0.33 | 0.15 | 0.15 | 0.15 | 0.15
WestRock Southeast, LLC. | 54004_B_HRSG | 54004 | B | HRSG |  | Biomass |  | S_SOU | Georgia | 13 | Laurens | 175 | 13175 | 22 | 7904 | 1989 | 9999 |  |  | Y | Biomass | [13 empty] | 0.20009 | 0.20009 | 0.20009 | 0.20009
WestRock Southeast, LLC. | 54004_B_PB2 | 54004 | B | PB2 |  | Biomass |  | S_SOU | Georgia | 13 | Laurens | 175 | 13175 | 22 | 7904 | 1989 | 9999 |  |  | Y | Biomass |  |  | 0.999 | NH3 |  |  |  | ESPH | No |  |  |  |  | 0.01273 | 0.01273 | 0.01273 | 0.01273 |  |  |  |  | Yes
WestRock Southeast, LLC. | 54004_G_GEN2 | 54004 | G | GEN2 |  | Combustion Turbine |  | S_SOU | Georgia | 13 | Laurens | 175 | 13175 | 40 | 10055 | 1989 | 9999 |  |  | Y | Natural Gas, Distillate Fuel Oil | [13 empty] | 0.368 | 0.368 | 0.368 | 0.368
Broadwater Power Project | 54006_G_GEN1 | 54006 | G | GEN1 |  | Hydro |  | WECC_MT | Montana | 30 | Broadwater | 7 | 30007 | 9.7 | 0 | 1989 | 9999 |  |  | N | Hydro | [13 empty] | 0 | 0 | 0 | 0
MM West Covina | 54015_G_GEN2 | 54015 | G | GEN2 |  | Landfill Gas |  | WECC_SCE | California | 6 | Los Angeles | 37 | 06037 | 5.4 | 17488 | 1993 | 9999 |  |  | N | Landfill Gas | [13 empty] | 0.02432 | 0.02432 | 0.02432 | 0.02432
San Gabriel Hydro Project | 54017_G_U1 | 54017 | G | U1 |  | Hydro |  | WECC_SCE | California | 6 | Los Angeles | 37 | 06037 | 3.7 | 0 | 1987 | 9999 |  |  | N | Hydro | [13 empty] | 0 | 0 | 0 | 0
San Gabriel Hydro Project | 54017_G_U2 | 54017 | G | U2 |  | Hydro |  | WECC_SCE | California | 6 | Los Angeles | 37 | 06037 | 1.1 | 0 | 1987 | 9999 |  |  | N | Hydro | [13 empty] | 0 | 0 | 0 | 0
Rensselaer Cogen | 54034_G_GEN1 | 54034 | G | GEN1 | 3742 | Combined Cycle |  | NY_Z_F | New York | 36 | Rensselaer | 83 | 36083 | 47 | 8877 | 1994 | 9999 |  |  | N | Natural Gas, Distillate Fuel Oil |  |  |  | STM | SCR | [8 empty] | 0.03488 | 0.03488 | 0.03488 | 0.03488
Rensselaer Cogen | 54034_G_GEN2 | 54034 | G | GEN2 |  | Combined Cycle |  | NY_Z_F | New York | 36 | Rensselaer | 83 | 36083 | 33.4 | 8877 | 1994 | 9999 |  |  | N | Natural Gas, Distillate Fuel Oil |  |  |  | STM | SCR | 2015 | [7 empty] | 0.03488 | 0.03488 | 0.03488 | 0.03488
Geo East Mesa II | 54038_G_GEN1 | 54038 | G | GEN1 |  | Geothermal |  | WECC_IID | California | 6 | Imperial | 25 | 06025 | 13.5 | 9771 | 1989 | 9999 |  |  | N | Geothermal | [13 empty] | 0 | 0 | 0 | 0 | 0.4625 | 0.4625 | 0.4625
Lockport Energy Associates LP | 54041_G_GEN1 | 54041 | G | GEN1 | 3743 | Combined Cycle |  | NY_Z_A | New York | 36 | Niagara | 63 | 36063 | 42.6 | 8281 | 1992 | 9999 |  |  | Y | Natural Gas, Distillate Fuel Oil |  |  |  | STM | [9 empty] | 0.15011 | 0.15011 | 0.15011 | 0.15011
Lockport Energy Associates LP | 54041_G_GEN2 | 54041 | G | GEN2 | 3744 | Combined Cycle |  | NY_Z_A | New York | 36 | Niagara | 63 | 36063 | 42.6 | 8281 | 1992 | 9999 |  |  | Y | Natural Gas, Distillate Fuel Oil |  |  |  | STM | [9 empty] | 0.15011 | 0.15011 | 0.15011 | 0.15011
Lockport Energy Associates LP | 54041_G_GEN3 | 54041 | G | GEN3 | 3745 | Combined Cycle |  | NY_Z_A | New York | 36 | Niagara | 63 | 36063 | 42.6 | 8281 | 1992 | 9999 |  |  | Y | Natural Gas, Distillate Fuel Oil |  |  |  | STM | [9 empty] | 0.15011 | 0.15011 | 0.15011 | 0.15011
Lockport Energy Associates LP | 54041_G_GEN4 | 54041 | G | GEN4 |  | Combined Cycle |  | NY_Z_A | New York | 36 | Niagara | 63 | 36063 | 75.2 | 8281 | 1992 | 9999 |  |  | Y | Natural Gas, Distillate Fuel Oil |  |  |  | STM | [9 empty] | 0.15011 | 0.15011 | 0.15011 | 0.15011
Pawtucket Power Associates | 54056_G_GEN1 | 54056 | G | GEN1 | 3746 | Combined Cycle |  | NENGREST | Rhode Island | 44 | Providence | 7 | 44007 | 33 | 9031 | 1990 | 9999 |  |  | N | Natural Gas, Distillate Fuel Oil |  |  |  | H2O | SCR | [8 empty] | 0.5267 | 0.03577 | 0.5267 | 0.03577
Pawtucket Power Associates | 54056_G_GEN2 | 54056 | G | GEN2 |  | Combined Cycle |  | NENGREST | Rhode Island | 44 | Providence | 7 | 44007 | 27 | 9031 | 1990 | 9999 |  |  | N | Natural Gas, Distillate Fuel Oil |  |  |  | H2O | SCR | 1990 | [7 empty] | 0.5267 | 0.03577 | 0.5267 | 0.03577
Indeck Olean Energy Center | 54076_G_GEN1 | 54076 | G | GEN1 | 3747 | Combined Cycle |  | NY_Z_A | New York | 36 | Cattaraugus | 9 | 36009 | 34.2 | 8906 | 1994 | 9999 |  |  | Y | Natural Gas, Distillate Fuel Oil |  |  |  | STM | SCR | [8 empty] | 0.03915 | 0.03915 | 0.03915 | 0.03915
Indeck Olean Energy Center | 54076_G_GEN2 | 54076 | G | GEN2 |  | Combined Cycle |  | NY_Z_A | New York | 36 | Cattaraugus | 9 | 36009 | 44.6 | 8906 | 1994 | 9999 |  |  | Y | Natural Gas, Distillate Fuel Oil |  |  |  | STM | SCR | 1994 | [7 empty] | 0.03915 | 0.03915 | 0.03915 | 0.03915
Spruance Genco LLC | 54081_B_3A | 54081 | B | 3A | 88192 | O/G Steam |  | PJM_Dom | Virginia | 51 | Richmond City | 760 | 51760 | 21.25 | 12227 | 1992 | 9999 | stoker/SPR | dry | Y | Natural Gas | Dry Scrubber | 1992 | 0.954 | FR + OFA | SNCR |  | 2001 | B | NA |  |  |  | 0.13 | 0.15075 | 0.14211 | 0.15075 | 0.14211 | 0.05 | 0.75 | 1 | 0.99
Spruance Genco LLC | 54081_B_3B | 54081 | B | 3B | 88193 | O/G Steam |  | PJM_Dom | Virginia | 51 | Richmond City | 760 | 51760 | 21.25 | 12227 | 1992 | 9999 | stoker/SPR | dry | Y | Natural Gas | Dry Scrubber | 1992 | 0.954 | FR + OFA | SNCR |  | 2001 | B | NA |  |  |  | 0.13 | 0.14186 | 0.14186 | 0.14186 | 0.14186 | 0.05 | 0.75 | 1 | 0.99
Spruance Genco LLC | 54081_B_4A | 54081 | B | 4A | 88194 | O/G Steam |  | PJM_Dom | Virginia | 51 | Richmond City | 760 | 51760 | 6.25 | 12227 | 1992 | 9999 | stoker/SPR | dry | Y | Natural Gas | Dry Scrubber | 1992 | 0.954 | FR + OFA | SNCR |  | 2001 | B | NA |  |  |  | 0.13 | 0.14867 | 0.14867 | 0.14867 | 0.14867 | 0.05 | 0.75 | 1 | 0.99
Spruance Genco LLC | 54081_B_4B | 54081 | B | 4B | 88195 | O/G Steam |  | PJM_Dom | Virginia | 51 | Richmond City | 760 | 51760 | 6.25 | 12227 | 1992 | 9999 | stoker/SPR | dry | Y | Natural Gas | Dry Scrubber | 1992 | 0.954 | FR + OFA | SNCR |  | 2001 | B | NA |  |  |  | 0.13 | 0.14841 | 0.14841 | 0.14841 | 0.14841 | 0.05 | 0.75 | 1 | 0.99
Bulls Bridge | 541_G_1 | 541 | G | 1 |  | Hydro |  | NENG_CT | Connecticut | 9 | Litchfield | 5 | 09005 | 1.4 | 0 | 1903 | 9999 |  |  | N | Hydro | [13 empty] | 0 | 0 | 0 | 0
Bulls Bridge | 541_G_2 | 541 | G | 2 |  | Hydro |  | NENG_CT | Connecticut | 9 | Litchfield | 5 | 09005 | 1.4 | 0 | 1903 | 9999 |  |  | N | Hydro | [13 empty] | 0 | 0 | 0 | 0
Bulls Bridge | 541_G_3 | 541 | G | 3 |  | Hydro |  | NENG_CT | Connecticut | 9 | Litchfield | 5 | 09005 | 1.4 | 0 | 1903 | 9999 |  |  | N | Hydro | [13 empty] | 0 | 0 | 0 | 0
Bulls Bridge | 541_G_4 | 541 | G | 4 |  | Hydro |  | NENG_CT | Connecticut | 9 | Litchfield | 5 | 09005 | 1.4 | 0 | 1903 | 9999 |  |  | N | Hydro | [13 empty] | 0 | 0 | 0 | 0
Bulls Bridge | 541_G_5 | 541 | G | 5 |  | Hydro |  | NENG_CT | Connecticut | 9 | Litchfield | 5 | 09005 | 1.4 | 0 | 1903 | 9999 |  |  | N | Hydro | [13 empty] | 0 | 0 | 0 | 0
Bulls Bridge | 541_G_6 | 541 | G | 6 |  | Hydro |  | NENG_CT | Connecticut | 9 | Litchfield | 5 | 09005 | 1.4 | 0 | 1903 | 9999 |  |  | N | Hydro | [13 empty] | 0 | 0 | 0 | 0
Port Edwards Mill | 54103_G_HG1 | 54103 | G | HG1 |  | Hydro |  | MIS_WUMS | Wisconsin | 55 | Wood | 141 | 55141 | 0.4 | 0 | 1913 | 9999 |  |  | N | Hydro | [13 empty] | 0 | 0 | 0 | 0
Port Edwards Mill | 54103_G_HG2 | 54103 | G | HG2 |  | Hydro |  | MIS_WUMS | Wisconsin | 55 | Wood | 141 | 55141 | 0.4 | 0 | 1913 | 9999 |  |  | N | Hydro | [13 empty] | 0 | 0 | 0 | 0
Port Edwards Mill | 54103_G_HG3 | 54103 | G | HG3 |  | Hydro |  | MIS_WUMS | Wisconsin | 55 | Wood | 141 | 55141 | 0.4 | 0 | 1913 | 9999 |  |  | N | Hydro | [13 empty] | 0 | 0 | 0 | 0
Port Edwards Mill | 54103_G_HG4 | 54103 | G | HG4 |  | Hydro |  | MIS_WUMS | Wisconsin | 55 | Wood | 141 | 55141 | 0.4 | 0 | 1913 | 9999 |  |  | N | Hydro | [13 empty] | 0 | 0 | 0 | 0
Port Edwards Mill | 54103_G_HG5 | 54103 | G | HG5 |  | Hydro |  | MIS_WUMS | Wisconsin | 55 | Wood | 141 | 55141 | 0.8 | 0 | 1926 | 9999 |  |  | N | Hydro | [13 empty] | 0 | 0 | 0 | 0
Port Edwards Mill | 54103_G_HG6 | 54103 | G | HG6 |  | Hydro |  | MIS_WUMS | Wisconsin | 55 | Wood | 141 | 55141 | 0.8 | 0 | 1926 | 9999 |  |  | N | Hydro | [13 empty] | 0 | 0 | 0 | 0
Port Edwards Mill | 54103_G_JHG1 | 54103 | G | JHG1 |  | Hydro |  | MIS_WUMS | Wisconsin | 55 | Wood | 141 | 55141 | 1.2 | 0 | 1926 | 9999 |  |  | N | Hydro | [13 empty] | 0 | 0 | 0 | 0
Port Edwards Mill | 54103_G_JHG2 | 54103 | G | JHG2 |  | Hydro |  | MIS_WUMS | Wisconsin | 55 | Wood | 141 | 55141 | 0.6 | 0 | 1938 | 9999 |  |  | N | Hydro | [13 empty] | 0 | 0 | 0 | 0
Port Edwards Mill | 54103_G_JHG3 | 54103 | G | JHG3 |  | Hydro |  | MIS_WUMS | Wisconsin | 55 | Wood | 141 | 55141 | 0.6 | 0 | 1939 | 9999 |  |  | N | Hydro | [13 empty] | 0 | 0 | 0 | 0
Port Edwards Mill | 54103_G_JHG4 | 54103 | G | JHG4 |  | Hydro |  | MIS_WUMS | Wisconsin | 55 | Wood | 141 | 55141 | 0.4 | 0 | 1943 | 9999 |  |  | N | Hydro | [13 empty] | 0 | 0 | 0 | 0
Port Edwards Mill | 54103_G_JHG5 | 54103 | G | JHG5 |  | Hydro |  | MIS_WUMS | Wisconsin | 55 | Wood | 141 | 55141 | 0.6 | 0 | 1977 | 9999 |  |  | N | Hydro | [13 empty] | 0 | 0 | 0 | 0
Second Imperial Geothermal | 54111_G_GE10 | 54111 | G | GE10 |  | Geothermal |  | WECC_IID | California | 6 | Imperial | 25 | 06025 | 3.8 | 9771 | 1993 | 9999 |  |  | N | Geothermal | [13 empty] | 0 | 0 | 0 | 0 | 0.4625 | 0.4625 | 0.4625
Second Imperial Geothermal | 54111_G_GE11 | 54111 | G | GE11 |  | Geothermal |  | WECC_IID | California | 6 | Imperial | 25 | 06025 | 3.8 | 9771 | 1993 | 9999 |  |  | N | Geothermal | [13 empty] | 0 | 0 | 0 | 0 | 0.4625 | 0.4625 | 0.4625
Second Imperial Geothermal | 54111_G_GE12 | 54111 | G | GE12 |  | Geothermal |  | WECC_IID | California | 6 | Imperial | 25 | 06025 | 3.8 | 9771 | 1993 | 9999 |  |  | N | Geothermal | [13 empty] | 0 | 0 | 0 | 0 | 0.4625 | 0.4625 | 0.4625
Second Imperial Geothermal | 54111_G_GE13 | 54111 | G | GE13 |  | Geothermal |  | WECC_IID | California | 6 | Imperial | 25 | 06025 | 2 | 9771 | 2006 | 9999 |  |  | N | Geothermal | [13 empty] | 0 | 0 | 0 | 0 | 0.4625 | 0.4625 | 0.4625
Second Imperial Geothermal | 54111_G_GEN1 | 54111 | G | GEN1 |  | Geothermal |  | WECC_IID | California | 6 | Imperial | 25 | 06025 | 3 | 9771 | 1993 | 9999 |  |  | N | Geothermal | [13 empty] | 0 | 0 | 0 | 0 | 0.4625 | 0.4625 | 0.4625
Second Imperial Geothermal | 54111_G_GEN14 | 54111 | G | GEN14 |  | Geothermal |  | WECC_IID | California | 6 | Imperial | 25 | 06025 | 12 | 9771 | 2008 | 9999 |  |  | N | Geothermal | [13 empty] | 0 | 0 | 0 | 0 | 0.4625 | 0.4625 | 0.4625
Second Imperial Geothermal | 54111_G_GEN2 | 54111 | G | GEN2 |  | Geothermal |  | WECC_IID | California | 6 | Imperial | 25 | 06025 | 3 | 9771 | 1993 | 9999 |  |  | N | Geothermal | [13 empty] | 0 | 0 | 0 | 0 | 0.4625 | 0.4625 | 0.4625
Second Imperial Geothermal | 54111_G_GEN3 | 54111 | G | GEN3 |  | Geothermal |  | WECC_IID | California | 6 | Imperial | 25 | 06025 | 3 | 9771 | 1993 | 9999 |  |  | N | Geothermal | [13 empty] | 0 | 0 | 0 | 0 | 0.4625 | 0.4625 | 0.4625
Second Imperial Geothermal | 54111_G_GEN4 | 54111 | G | GEN4 |  | Geothermal |  | WECC_IID | California | 6 | Imperial | 25 | 06025 | 3 | 9771 | 1993 | 9999 |  |  | N | Geothermal | [13 empty] | 0 | 0 | 0 | 0 | 0.4625 | 0.4625 | 0.4625
Second Imperial Geothermal | 54111_G_GEN5 | 54111 | G | GEN5 |  | Geothermal |  | WECC_IID | California | 6 | Imperial | 25 | 06025 | 3 | 9771 | 1993 | 9999 |  |  | N | Geothermal | [13 empty] | 0 | 0 | 0 | 0 | 0.4625 | 0.4625 | 0.4625
Second Imperial Geothermal | 54111_G_GEN6 | 54111 | G | GEN6 |  | Geothermal |  | WECC_IID | California | 6 | Imperial | 25 | 06025 | 3 | 9771 | 1993 | 9999 |  |  | N | Geothermal | [13 empty] | 0 | 0 | 0 | 0 | 0.4625 | 0.4625 | 0.4625
Second Imperial Geothermal | 54111_G_GEN7 | 54111 | G | GEN7 |  | Geothermal |  | WECC_IID | California | 6 | Imperial | 25 | 06025 | 3.8 | 9771 | 1993 | 9999 |  |  | N | Geothermal | [13 empty] | 0 | 0 | 0 | 0 | 0.4625 | 0.4625 | 0.4625
Second Imperial Geothermal | 54111_G_GEN8 | 54111 | G | GEN8 |  | Geothermal |  | WECC_IID | California | 6 | Imperial | 25 | 06025 | 3.8 | 9771 | 1993 | 9999 |  |  | N | Geothermal | [13 empty] | 0 | 0 | 0 | 0 | 0.4625 | 0.4625 | 0.4625
Second Imperial Geothermal | 54111_G_GEN9 | 54111 | G | GEN9 |  | Geothermal |  | WECC_IID | California | 6 | Imperial | 25 | 06025 | 3.8 | 9771 | 1993 | 9999 |  |  | N | Geothermal | [13 empty] | 0 | 0 | 0 | 0 | 0.4625 | 0.4625 | 0.4625
Kennedy International Airport Cogen | 54114_G_GEN1 | 54114 | G | GEN1 | 3752 | Combined Cycle |  | NY_Z_J | New York | 36 | Queens | 81 | 36081 | 48.6 | 8524 | 1994 | 9999 |  |  | Y | Natural Gas, Distillate Fuel Oil |  |  |  | H2O | SCR | [8 empty] | 0.02616 | 0.02616 | 0.02616 | 0.02616
Kennedy International Airport Cogen | 54114_G_GEN2 | 54114 | G | GEN2 | 3753 | Combined Cycle |  | NY_Z_J | New York | 36 | Queens | 81 | 36081 | 49.4 | 8524 | 1994 | 9999 |  |  | Y | Natural Gas, Distillate Fuel Oil |  |  |  | H2O | SCR | [8 empty] | 0.02616 | 0.02616 | 0.02616 | 0.02616
Kennedy International Airport Cogen | 54114_G_GEN3 | 54114 | G | GEN3 |  | Combined Cycle |  | NY_Z_J | New York | 36 | Queens | 81 | 36081 | 26.7 | 8524 | 1995 | 9999 |  |  | Y | Natural Gas, Distillate Fuel Oil |  |  |  | H2O | SCR | 1994 | [7 empty] | 0.02616 | 0.02616 | 0.02616 | 0.02616
Mechanic Falls | 54123_G_GEN1 | 54123 | G | GEN1 |  | Hydro |  | NENG_ME | Maine | 23 | Androscoggin | 1 | 23001 | 1 | 0 | 1986 | 9999 |  |  | N | Hydro | [13 empty] | 0 | 0 | 0 | 0
Mechanic Falls | 54123_G_GEN2 | 54123 | G | GEN2 |  | Hydro |  | NENG_ME | Maine | 23 | Androscoggin | 1 | 23001 | 0.4 | 0 | 1986 | 9999 |  |  | N | Hydro | [13 empty] | 0 | 0 | 0 | 0
Pittsfield Hydro | 54124_G_GEN1 | 54124 | G | GEN1 |  | Hydro |  | NENG_ME | Maine | 23 | Somerset | 25 | 23025 | 0.4 | 0 | 1986 | 9999 |  |  | N | Hydro | [13 empty] | 0 | 0 | 0 | 0
Pittsfield Hydro | 54124_G_GEN2 | 54124 | G | GEN2 |  | Hydro |  | NENG_ME | Maine | 23 | Somerset | 25 | 23025 | 0.3 | 0 | 1986 | 9999 |  |  | N | Hydro | [13 empty] | 0 | 0 | 0 | 0
Pittsfield Hydro | 54124_G_GEN3 | 54124 | G | GEN3 |  | Hydro |  | NENG_ME | Maine | 23 | Somerset | 25 | 23025 | 0.4 | 0 | 1986 | 9999 |  |  | N | Hydro | [13 empty] | 0 | 0 | 0 | 0
Fortistar North Tonawanda | 54131_G_GEN1 | 54131 | G | GEN1 | 3754 | Combined Cycle |  | NY_Z_A | New York | 36 | Niagara | 63 | 36063 | 41.6 | 7797 | 1993 | 9999 |  |  | Y | Natural Gas, Distillate Fuel Oil |  |  |  | STM | [9 empty] | 0.08201 | 0.08201 | 0.08201 | 0.08201
Fortistar North Tonawanda | 54131_G_GEN2 | 54131 | G | GEN2 |  | Combined Cycle |  | NY_Z_A | New York | 36 | Niagara | 63 | 36063 | 20 | 7797 | 1993 | 9999 |  |  | Y | Natural Gas, Distillate Fuel Oil |  |  |  | STM | [9 empty] | 0.08201 | 0.08201 | 0.08201 | 0.08201
Great Lakes Hydro America - ME | 54134_G_DOH2 | 54134 | G | DOH2 |  | Hydro |  | NENG_ME | Maine | 23 | Penobscot | 19 | 23019 | 1.3 | 0 | 1925 | 9999 |  |  | N | Hydro | [13 empty] | 0 | 0 | 0 | 0
Great Lakes Hydro America - ME | 54134_G_DOH5 | 54134 | G | DOH5 |  | Hydro |  | NENG_ME | Maine | 23 | Penobscot | 19 | 23019 | 5 | 0 | 1988 | 9999 |  |  | N | Hydro | [13 empty] | 0 | 0 | 0 | 0
Great Lakes Hydro America - ME | 54134_G_DOH6 | 54134 | G | DOH6 |  | Hydro |  | NENG_ME | Maine | 23 | Penobscot | 19 | 23019 | 3.9 | 0 | 1975 | 9999 |  |  | N | Hydro | [13 empty] | 0 | 0 | 0 | 0
Great Lakes Hydro America - ME | 54134_G_DOH7 | 54134 | G | DOH7 |  | Hydro |  | NENG_ME | Maine | 23 | Penobscot | 19 | 23019 | 3.9 | 0 | 1975 | 9999 |  |  | N | Hydro | [13 empty] | 0 | 0 | 0 | 0
Great Lakes Hydro America - ME | 54134_G_DOH8 | 54134 | G | DOH8 |  | Hydro |  | NENG_ME | Maine | 23 | Penobscot | 19 | 23019 | 2.9 | 0 | 1930 | 9999 |  |  | N | Hydro | [13 empty] | 0 | 0 | 0 | 0
Great Lakes Hydro America - ME | 54134_G_EMH1 | 54134 | G | EMH1 |  | Hydro |  | NENG_ME | Maine | 23 | Penobscot | 19 | 23019 | 1.5 | 0 | 1948 | 9999 |  |  | N | Hydro | [13 empty] | 0 | 0 | 0 | 0
Great Lakes Hydro America - ME | 54134_G_EMH2 | 54134 | G | EMH2 |  | Hydro |  | NENG_ME | Maine | 23 | Penobscot | 19 | 23019 | 1.5 | 0 | 1948 | 9999 |  |  | N | Hydro | [13 empty] | 0 | 0 | 0 | 0
Great Lakes Hydro America - ME | 54134_G_EMH3 | 54134 | G | EMH3 |  | Hydro |  | NENG_ME | Maine | 23 | Penobscot | 19 | 23019 | 1.5 | 0 | 1948 | 9999 |  |  | N | Hydro | [13 empty] | 0 | 0 | 0 | 0
Great Lakes Hydro America - ME | 54134_G_EMH4 | 54134 | G | EMH4 |  | Hydro |  | NENG_ME | Maine | 23 | Penobscot | 19 | 23019 | 1.5 | 0 | 1948 | 9999 |  |  | N | Hydro | [13 empty] | 0 | 0 | 0 | 0
Great Lakes Hydro America - ME | 54134_G_EMH5 | 54134 | G | EMH5 |  | Hydro |  | NENG_ME | Maine | 23 | Penobscot | 19 | 23019 | 1.5 | 0 | 1948 | 9999 |  |  | N | Hydro | [13 empty] | 0 | 0 | 0 | 0
Great Lakes Hydro America - ME | 54134_G_EMH6 | 54134 | G | EMH6 |  | Hydro |  | NENG_ME | Maine | 23 | Penobscot | 19 | 23019 | 1.5 | 0 | 1948 | 9999 |  |  | N | Hydro | [13 empty] | 0 | 0 | 0 | 0
Great Lakes Hydro America - ME | 54134_G_MCH1 | 54134 | G | MCH1 |  | Hydro |  | NENG_ME | Maine | 23 | Penobscot | 19 | 23019 | 11.6 | 0 | 1953 | 9999 |  |  | N | Hydro | [13 empty] | 0 | 0 | 0 | 0
Great Lakes Hydro America - ME | 54134_G_MCH2 | 54134 | G | MCH2 |  | Hydro |  | NENG_ME | Maine | 23 | Penobscot | 19 | 23019 | 11.6 | 0 | 1953 | 9999 |  |  | N | Hydro | [13 empty] | 0 | 0 | 0 | 0
Great Lakes Hydro America - ME | 54134_G_MCH3 | 54134 | G | MCH3 |  | Hydro |  | NENG_ME | Maine | 23 | Penobscot | 19 | 23019 | 12.5 | 0 | 1967 | 9999 |  |  | N | Hydro | [13 empty] | 0 | 0 | 0 | 0
Great Lakes Hydro America - ME | 54134_G_MIH2 | 54134 | G | MIH2 |  | Hydro |  | NENG_ME | Maine | 23 | Penobscot | 19 | 23019 | 5.3 | 0 | 1917 | 9999 |  |  | N | Hydro | [13 empty] | 0 | 0 | 0 | 0
Great Lakes Hydro America - ME | 54134_G_MIH3 | 54134 | G | MIH3 |  | Hydro |  | NENG_ME | Maine | 23 | Penobscot | 19 | 23019 | 5.3 | 0 | 1917 | 9999 |  |  | N | Hydro | [13 empty] | 0 | 0 | 0 | 0
Great Lakes Hydro America - ME | 54134_G_MIH4 | 54134 | G | MIH4 |  | Hydro |  | NENG_ME | Maine | 23 | Penobscot | 19 | 23019 | 4.9 | 0 | 1917 | 9999 |  |  | N | Hydro | [13 empty] | 0 | 0 | 0 | 0
Great Lakes Hydro America - ME | 54134_G_MIH5 | 54134 | G | MIH5 |  | Hydro |  | NENG_ME | Maine | 23 | Penobscot | 19 | 23019 | 4.9 | 0 | 1921 | 9999 |  |  | N | Hydro | [13 empty] | 0 | 0 | 0 | 0
Great Lakes Hydro America - ME | 54134_G_MIH6 | 54134 | G | MIH6 |  | Hydro |  | NENG_ME | Maine | 23 | Penobscot | 19 | 23019 | 4.9 | 0 | 1921 | 9999 |  |  | N | Hydro | [13 empty] | 0 | 0 | 0 | 0
Great Lakes Hydro America - ME | 54134_G_MIH7 | 54134 | G | MIH7 |  | Hydro |  | NENG_ME | Maine | 23 | Penobscot | 19 | 23019 | 3.8 | 0 | 1921 | 9999 |  |  | N | Hydro | [13 empty] | 0 | 0 | 0 | 0
Great Lakes Hydro America - ME | 54134_G_MIH8 | 54134 | G | MIH8 |  | Hydro |  | NENG_ME | Maine | 23 | Penobscot | 19 | 23019 | 5.1 | 0 | 1987 | 9999 |  |  | N | Hydro | [13 empty] | 0 | 0 | 0 | 0
Great Lakes Hydro America - ME | 54134_G_MIHI | 54134 | G | MIHI |  | Hydro |  | NENG_ME | Maine | 23 | Penobscot | 19 | 23019 | 5.1 | 0 | 1987 | 9999 |  |  | N | Hydro | [13 empty] | 0 | 0 | 0 | 0
Great Lakes Hydro America - ME | 54134_G_NOH1 | 54134 | G | NOH1 |  | Hydro |  | NENG_ME | Maine | 23 | Penobscot | 19 | 23019 | 3 | 0 | 1986 | 9999 |  |  | N | Hydro | [13 empty] | 0 | 0 | 0 | 0
Great Lakes Hydro America - ME | 54134_G_NOH2 | 54134 | G | NOH2 |  | Hydro |  | NENG_ME | Maine | 23 | Penobscot | 19 | 23019 | 3 | 0 | 1986 | 9999 |  |  | N | Hydro | [13 empty] | 0 | 0 | 0 | 0
Great Lakes Hydro America - ME | 54134_G_NOH3 | 54134 | G | NOH3 |  | Hydro |  | NENG_ME | Maine | 23 | Penobscot | 19 | 23019 | 3 | 0 | 1986 | 9999 |  |  | N | Hydro | [13 empty] | 0 | 0 | 0 | 0
Great Lakes Hydro America - ME | 54134_G_WEH1 | 54134 | G | WEH1 |  | Hydro |  | NENG_ME | Maine | 23 | Penobscot | 19 | 23019 | 4.6 | 0 | 1940 | 9999 |  |  | N | Hydro | [13 empty] | 0 | 0 | 0 | 0
Great Lakes Hydro America - ME | 54134_G_WEH2 | 54134 | G | WEH2 |  | Hydro |  | NENG_ME | Maine | 23 | Penobscot | 19 | 23019 | 4.6 | 0 | 1940 | 9999 |  |  | N | Hydro | [13 empty] | 0 | 0 | 0 | 0
Great Lakes Hydro America - ME | 54134_G_WEH3 | 54134 | G | WEH3 |  | Hydro |  | NENG_ME | Maine | 23 | Penobscot | 19 | 23019 | 4.6 | 0 | 1940 | 9999 |  |  | N | Hydro | [13 empty] | 0 | 0 | 0 | 0
Great Lakes Hydro America - ME | 54134_G_WEH4 | 54134 | G | WEH4 |  | Hydro |  | NENG_ME | Maine | 23 | Penobscot | 19 | 23019 | 4.6 | 0 | 1940 | 9999 |  |  | N | Hydro | [13 empty] | 0 | 0 | 0 | 0
Hillcrest Pump Station | 54142_G_GEN1 | 54142 | G | GEN1 |  | Hydro |  | WECC_CO | Colorado | 8 | Denver | 31 | 08031 | 2 | 0 | 1993 | 9999 |  |  | N | Hydro | [13 empty] | 0 | 0 | 0 | 0
Hydro Kennebec Project | 54148_G_GEN1 | 54148 | G | GEN1 |  | Hydro |  | NENG_ME | Maine | 23 | Kennebec | 11 | 23011 | 7.7 | 0 | 1989 | 9999 |  |  | N | Hydro | [13 empty] | 0 | 0 | 0 | 0
Hydro Kennebec Project | 54148_G_GEN2 | 54148 | G | GEN2 |  | Hydro |  | NENG_ME | Maine | 23 | Kennebec | 11 | 23011 | 7.7 | 0 | 1989 | 9999 |  |  | N | Hydro | [13 empty] | 0 | 0 | 0 | 0
Stony Brook Cogen Plant | 54149_G_GEN1 | 54149 | G | GEN1 | 3757 | Combustion Turbine |  | NY_Z_K | New York | 36 | Suffolk | 103 | 36103 | 44.5 | 8700 | 1995 | 9999 |  |  | Y | Natural Gas, Distillate Fuel Oil |  |  |  | H2O | [8 empty] | 1.053 | 0.07773 | 0.07773 | 0.07773 | 0.07773
Cos Cob | 542_G_UN10 | 542 | G | UN10 | 327 | Combustion Turbine |  | NENG_CT | Connecticut | 9 | Fairfield | 1 | 09001 | 19.1 | 15914 | 1969 | 9999 |  |  | N | Distillate Fuel Oil |  |  |  | H2O | [8 empty] | 0.002 | 0.15 | 0.15 | 0.15 | 0.15
Cos Cob | 542_G_UN11 | 542 | G | UN11 | 328 | Combustion Turbine |  | NENG_CT | Connecticut | 9 | Fairfield | 1 | 09001 | 18.7 | 15915 | 1969 | 9999 |  |  | N | Distillate Fuel Oil |  |  |  | H2O | [8 empty] | 0.002 | 0.15 | 0.15 | 0.15 | 0.15
Cos Cob | 542_G_UN12 | 542 | G | UN12 | 329 | Combustion Turbine |  | NENG_CT | Connecticut | 9 | Fairfield | 1 | 09001 | 19.1 | 15914 | 1969 | 9999 |  |  | N | Distillate Fuel Oil |  |  |  | H2O | [8 empty] | 0.002 | 0.15 | 0.15 | 0.15 | 0.15
Cos Cob | 542_G_UN13 | 542 | G | UN13 | 90364 | Combustion Turbine |  | NENG_CT | Connecticut | 9 | Fairfield | 1 | 09001 | 19.1 | 15914 | 2008 | 9999 |  |  | N | Distillate Fuel Oil |  |  |  | H2O | [8 empty] | 0.002 | 0.15 | 0.15 | 0.15 | 0.15
Cos Cob | 542_G_un14 | 542 | G | un14 | 90365 | Combustion Turbine |  | NENG_CT | Connecticut | 9 | Fairfield | 1 | 09001 | 19.6 | 15913 | 2008 | 9999 |  |  | N | Distillate Fuel Oil |  |  |  | H2O | [8 empty] | 0.002 | 0.15 | 0.15 | 0.15 | 0.15
Franklin Heating Station | 54224_B_SG1 | 54224 | B | SG1 |  | O/G Steam |  | MIS_MNWI | Minnesota | 27 | Olmsted | 109 | 27109 | 1 | 12340 | 1942 | 9999 |  |  | Y | Natural Gas, Residual Fuel Oil | [12 empty] | 4 | 0.23505 | 0.23505 | 0.23505 | 0.23505
Franklin Heating Station | 54224_B_SG2 | 54224 | B | SG2 |  | O/G Steam |  | MIS_MNWI | Minnesota | 27 | Olmsted | 109 | 27109 | 1 | 12340 | 1951 | 9999 |  |  | Y | Natural Gas, Residual Fuel Oil | [12 empty] | 4 | 0.23505 | 0.23505 | 0.23505 | 0.23505
Franklin Heating Station | 54224_B_SG3 | 54224 | B | SG3 |  | O/G Steam |  | MIS_MNWI | Minnesota | 27 | Olmsted | 109 | 27109 | 4 | 11668 | 1968 | 9999 |  |  | Y | Natural Gas, Residual Fuel Oil | [12 empty] | 4 | 0.23505 | 0.23505 | 0.23505 | 0.23505
Franklin Heating Station | 54224_B_SG4 | 54224 | B | SG4 |  | O/G Steam |  | MIS_MNWI | Minnesota | 27 | Olmsted | 109 | 27109 | 4 | 11668 | 1968 | 9999 |  |  | Y | Natural Gas, Residual Fuel Oil | [12 empty] | 4 | 0.23505 | 0.23505 | 0.23505 | 0.23505
Franklin Heating Station | 54224_G_DG4 | 54224 | G | DG4 |  | Combustion Turbine | IC Engine | MIS_MNWI | Minnesota | 27 | Olmsted | 109 | 27109 | 2 | 14397 | 2009 | 9999 |  |  | N | Distillate Fuel Oil | [13 empty] | 3.629 | 3.629 | 3.629 | 3.629
Franklin Heating Station | 54224_G_DG5 | 54224 | G | DG5 |  | Combustion Turbine | IC Engine | MIS_MNWI | Minnesota | 27 | Olmsted | 109 | 27109 | 2 | 14397 | 2011 | 9999 |  |  | N | Distillate Fuel Oil | [13 empty] | 3.629 | 3.629 | 3.629 | 3.629
Franklin Heating Station | 54224_G_DG6 | 54224 | G | DG6 |  | Combustion Turbine | IC Engine | MIS_MNWI | Minnesota | 27 | Olmsted | 109 | 27109 | 2.3 | 14252 | 1982 | 9999 |  |  | N | Natural Gas, Distillate Fuel Oil | [13 empty] | 0.79266 | 0.79266 | 0.79266 | 0.79266
Franklin Heating Station | 54224_G_DG7 | 54224 | G | DG7 |  | Combustion Turbine | IC Engine | MIS_MNWI | Minnesota | 27 | Olmsted | 109 | 27109 | 2.3 | 14252 | 1982 | 9999 |  |  | N | Natural Gas, Distillate Fuel Oil | [13 empty] | 0.79266 | 0.79266 | 0.79266 | 0.79266
Franklin Heating Station | 54224_G_EG1 | 54224 | G | EG1 |  | Combustion Turbine | IC Engine | MIS_MNWI | Minnesota | 27 | Olmsted | 109 | 27109 | 2 | 14397 | 2001 | 9999 |  |  | N | Distillate Fuel Oil | [13 empty] | 3.629 | 3.629 | 3.629 | 3.629
Franklin Heating Station | 54224_G_EG2 | 54224 | G | EG2 |  | Combustion Turbine | IC Engine | MIS_MNWI | Minnesota | 27 | Olmsted | 109 | 27109 | 2 | 14397 | 2001 | 9999 |  |  | N | Distillate Fuel Oil | [13 empty] | 3.629 | 3.629 | 3.629 | 3.629
Franklin Heating Station | 54224_G_EG3 | 54224 | G | EG3 |  | Combustion Turbine | IC Engine | MIS_MNWI | Minnesota | 27 | Olmsted | 109 | 27109 | 2 | 14397 | 2001 | 9999 |  |  | N | Distillate Fuel Oil | [13 empty] | 3.629 | 3.629 | 3.629 | 3.629
Franklin Heating Station | 54224_G_GEN6 | 54224 | G | GEN6 |  | Non-Fossil Waste |  | MIS_MNWI | Minnesota | 27 | Olmsted | 109 | 27109 | 2.8 | 9319 | 2006 | 9999 |  |  | Y | Non-Fossil Waste | [12 empty] | 4 | 0 | 0 | 0 | 0
Gillette SBMC | 54225_B_2 | 54225 | B | 2 |  | O/G Steam |  | NENGREST | Massachusetts | 25 | Suffolk | 25 | 25025 | 2.5 | 8408 | 1971 | 9999 |  |  | Y | Natural Gas | [13 empty] | 0.23505 | 0.23505 | 0.23505 | 0.23505
Gillette SBMC | 54225_B_3 | 54225 | B | 3 |  | O/G Steam |  | NENGREST | Massachusetts | 25 | Suffolk | 25 | 25025 | 2.5 | 8408 | 1971 | 9999 |  |  | Y | Natural Gas | [13 empty] | 0.23505 | 0.23505 | 0.23505 | 0.23505
Gillette SBMC | 54225_G_CTG3 | 54225 | G | CTG3 |  | Combustion Turbine |  | NENGREST | Massachusetts | 25 | Suffolk | 25 | 25025 | 7.2 | 11373 | 2011 | 9999 |  |  | Y | Natural Gas, Distillate Fuel Oil | [13 empty] | 0.0951 | 0.0951 | 0.0951 | 0.0951
Gillette SBMC | 54225_G_DG | 54225 | G | DG |  | Combustion Turbine | IC Engine | NENGREST | Massachusetts | 25 | Suffolk | 25 | 25025 | 0.5 | 14397 | 1991 | 9999 |  |  | N | Natural Gas, Distillate Fuel Oil | [13 empty] | 2.7728 | 2.7728 | 2.7728 | 2.7728
Gillette SBMC | 54225_G_DG2 | 54225 | G | DG2 |  | Combustion Turbine | IC Engine | NENGREST | Massachusetts | 25 | Suffolk | 25 | 25025 | 0.5 | 14397 | 1997 | 9999 |  |  | N | Natural Gas, Distillate Fuel Oil | [13 empty] | 2.7728 | 2.7728 | 2.7728 | 2.7728
Gillette SBMC | 54225_G_DG3 | 54225 | G | DG3 |  | Combustion Turbine | IC Engine | NENGREST | Massachusetts | 25 | Suffolk | 25 | 25025 | 1 | 14397 | 2000 | 9999 |  |  | N | Natural Gas, Distillate Fuel Oil | [13 empty] | 2.7728 | 2.7728 | 2.7728 | 2.7728
Erving Paper Mills | 54228_B_2 | 54228 | B | 2 |  | O/G Steam |  | NENGREST | Massachusetts | 25 | Franklin | 11 | 25011 | 0.3 | 11269 | 2013 | 9999 |  |  | Y | Natural Gas | [13 empty] | 0.07082 | 0.07082 | 0.07082 | 0.07082
Erving Paper Mills | 54228_G_3 | 54228 | G | 3 |  | Combustion Turbine |  | NENGREST | Massachusetts | 25 | Franklin | 11 | 25011 | 5.6 | 9086 | 2015 | 9999 |  |  | Y | Natural Gas, Distillate Fuel Oil | [13 empty] | 0.011 | 0.011 | 0.011 | 0.011
Stockton Biomass | 54238_B_BIOMS1 | 54238 | B | BIOMS1 | 90649 | Biomass |  | WEC_CALN | California | 6 | San Joaquin | 77 | 06077 | 45 | 11911 | 2014 | 9999 | stoker/SPR |  | Y | Biomass | Wet Scrubber | 2014 | 0.9 |  | SCR | 2014 |  | ESPH + C | Yes |  |  |  |  | 0.03927 | 0.03927 | 0.03927 | 0.03927 |  |  |  |  | Yes
Naval Submarine Base Kings Bay | 54239_G_3023 | 54239 | G | 3023 |  | Combustion Turbine | IC Engine | S_SOU | Georgia | 13 | Camden | 39 | 13039 | 2.5 | 14410 | 1984 | 9999 |  |  | N | Distillate Fuel Oil | [12 empty] | 0.8 | 1.7761 | 1.7761 | 1.7761 | 1.7761
Naval Submarine Base Kings Bay | 54239_G_3024 | 54239 | G | 3024 |  | Combustion Turbine | IC Engine | S_SOU | Georgia | 13 | Camden | 39 | 13039 | 2.5 | 14410 | 1984 | 9999 |  |  | N | Distillate Fuel Oil | [12 empty] | 0.8 | 1.7761 | 1.7761 | 1.7761 | 1.7761
Naval Submarine Base Kings Bay | 54239_G_3025 | 54239 | G | 3025 |  | Combustion Turbine | IC Engine | S_SOU | Georgia | 13 | Camden | 39 | 13039 | 2.5 | 14410 | 1984 | 9999 |  |  | N | Distillate Fuel Oil | [12 empty] | 0.8 | 1.7761 | 1.7761 | 1.7761 | 1.7761
Naval Submarine Base Kings Bay | 54239_G_3027 | 54239 | G | 3027 |  | Combustion Turbine | IC Engine | S_SOU | Georgia | 13 | Camden | 39 | 13039 | 2.5 | 14410 | 1988 | 9999 |  |  | N | Distillate Fuel Oil | [12 empty] | 0.8 | 1.7761 | 1.7761 | 1.7761 | 1.7761
Naval Submarine Base Kings Bay | 54239_G_3028 | 54239 | G | 3028 |  | Combustion Turbine | IC Engine | S_SOU | Georgia | 13 | Camden | 39 | 13039 | 2.5 | 14410 | 1988 | 9999 |  |  | N | Distillate Fuel Oil | [12 empty] | 0.8 | 1.7761 | 1.7761 | 1.7761 | 1.7761
Naval Submarine Base Kings Bay | 54239_G_3029 | 54239 | G | 3029 |  | Combustion Turbine | IC Engine | S_SOU | Georgia | 13 | Camden | 39 | 13039 | 2.5 | 14410 | 1989 | 9999 |  |  | N | Distillate Fuel Oil | [12 empty] | 0.8 | 1.7761 | 1.7761 | 1.7761 | 1.7761
Naval Submarine Base Kings Bay | 54239_G_5876 | 54239 | G | 5876 |  | Combustion Turbine | IC Engine | S_SOU | Georgia | 13 | Camden | 39 | 13039 | 2.5 | 14410 | 1988 | 9999 |  |  | N | Distillate Fuel Oil | [12 empty] | 0.8 | 1.7761 | 1.7761 | 1.7761 | 1.7761
Naval Submarine Base Kings Bay | 54239_G_5877 | 54239 | G | 5877 |  | Combustion Turbine | IC Engine | S_SOU | Georgia | 13 | Camden | 39 | 13039 | 2.5 | 14410 | 1989 | 9999 |  |  | N | Distillate Fuel Oil | [12 empty] | 0.8 | 1.7761 | 1.7761 | 1.7761 | 1.7761
Naval Submarine Base Kings Bay | 54239_G_5878 | 54239 | G | 5878 |  | Combustion Turbine | IC Engine | S_SOU | Georgia | 13 | Camden | 39 | 13039 | 2.5 | 14410 | 1989 | 9999 |  |  | N | Distillate Fuel Oil | [12 empty] | 0.8 | 1.7761 | 1.7761 | 1.7761 | 1.7761
Naval Submarine Base Kings Bay | 54239_G_5879 | 54239 | G | 5879 |  | Combustion Turbine | IC Engine | S_SOU | Georgia | 13 | Camden | 39 | 13039 | 2.5 | 14410 | 1989 | 9999 |  |  | N | Distillate Fuel Oil | [12 empty] | 0.8 | 1.7761 | 1.7761 | 1.7761 | 1.7761
Naval Submarine Base Kings Bay | 54239_G_5880 | 54239 | G | 5880 |  | Combustion Turbine | IC Engine | S_SOU | Georgia | 13 | Camden | 39 | 13039 | 2.5 | 14410 | 1989 | 9999 |  |  | N | Distillate Fuel Oil | [12 empty] | 0.8 | 1.7761 | 1.7761 | 1.7761 | 1.7761
Naval Submarine Base Kings Bay | 54239_G_5881 | 54239 | G | 5881 |  | Combustion Turbine | IC Engine | S_SOU | Georgia | 13 | Camden | 39 | 13039 | 2.5 | 14410 | 1988 | 9999 |  |  | N | Distillate Fuel Oil | [12 empty] | 0.8 | 1.7761 | 1.7761 | 1.7761 | 1.7761
Smith Falls Hydro Project | 54249_G_GEN1 | 54249 | G | GEN1 |  | Hydro |  | WECC_PNW | Idaho | 16 | Boundary | 21 | 16021 | 9 | 0 | 1990 | 9999 |  |  | N | Hydro | [13 empty] | 0 | 0 | 0 | 0
Smith Falls Hydro Project | 54249_G_GEN2 | 54249 | G | GEN2 |  | Hydro |  | WECC_PNW | Idaho | 16 | Boundary | 21 | 16021 | 9 | 0 | 1990 | 9999 |  |  | N | Hydro | [13 empty] | 0 | 0 | 0 | 0
Smith Falls Hydro Project | 54249_G_GEN3 | 54249 | G | GEN3 |  | Hydro |  | WECC_PNW | Idaho | 16 | Boundary | 21 | 16021 | 2.1 | 0 | 1989 | 9999 |  |  | N | Hydro | [13 empty] | 0 | 0 | 0 | 0
Opal Springs Hydro | 54251_G_1 | 54251 | G | 1 |  | Hydro |  | WECC_PNW | Oregon | 41 | Jefferson | 31 | 41031 | 3.3 | 0 | 1985 | 9999 |  |  | N | Hydro | [13 empty] | 0 | 0 | 0 | 0
Warm Springs Hydro Project | 54261_G_3385 | 54261 | G | 3385 |  | Hydro |  | WEC_CALN | California | 6 | Sonoma | 97 | 06097 | 1.2 | 0 | 1988 | 9999 |  |  | N | Hydro | [13 empty] | 0 | 0 | 0 | 0
Saint Marys Hospital Power Plant | 54262_G_1 | 54262 | G | 1 |  | Combined Cycle |  | MIS_MNWI | Minnesota | 27 | Olmsted | 109 | 27109 | 4.5 | 7528 | 1996 | 9999 |  |  | Y | Natural Gas | [13 empty] | 0.10565 | 0.10565 | 0.10565 | 0.10565
Saint Marys Hospital Power Plant | 54262_G_4 | 54262 | G | 4 |  | Combined Cycle |  | MIS_MNWI | Minnesota | 27 | Olmsted | 109 | 27109 | 2.7 | 7528 | 1971 | 9999 |  |  | Y | Natural Gas | [13 empty] | 0.10565 | 0.10565 | 0.10565 | 0.10565
Saint Marys Hospital Power Plant | 54262_G_5 | 54262 | G | 5 |  | Combustion Turbine | IC Engine | MIS_MNWI | Minnesota | 27 | Olmsted | 109 | 27109 | 2.5 | 14410 | 1978 | 9999 |  |  | N | Natural Gas, Distillate Fuel Oil | [13 empty] | 3.629 | 3.629 | 3.629 | 3.629
Saint Marys Hospital Power Plant | 54262_G_7 | 54262 | G | 7 |  | Combustion Turbine | IC Engine | MIS_MNWI | Minnesota | 27 | Olmsted | 109 | 27109 | 2.5 | 14397 | 2011 | 9999 |  |  | N | Distillate Fuel Oil | [13 empty] | 3.629 | 3.629 | 3.629 | 3.629
Koma Kulshan Associates | 54267_G_GEN1 | 54267 | G | GEN1 |  | Hydro |  | WECC_PNW | Washington | 53 | Whatcom | 73 | 53073 | 12.4 | 0 | 1990 | 9999 |  |  | N | Hydro | [13 empty] | 0 | 0 | 0 | 0
March Point Cogeneration | 54268_G_GTG1 | 54268 | G | GTG1 |  | Combustion Turbine |  | WECC_PNW | Washington | 53 | Skagit | 57 | 53057 | 39.6 | 11497 | 1991 | 9999 |  |  | Y | Natural Gas, Distillate Fuel Oil | [13 empty] | 0.0951 | 0.0951 | 0.0951 | 0.0951
March Point Cogeneration | 54268_G_GTG2 | 54268 | G | GTG2 |  | Combustion Turbine |  | WECC_PNW | Washington | 53 | Skagit | 57 | 53057 | 40 | 11497 | 1991 | 9999 |  |  | Y | Natural Gas, Distillate Fuel Oil | [13 empty] | 0.0951 | 0.0951 | 0.0951 | 0.0951
March Point Cogeneration | 54268_G_GTG3 | 54268 | G | GTG3 |  | Combustion Turbine |  | WECC_PNW | Washington | 53 | Skagit | 57 | 53057 | 40.6 | 11497 | 1993 | 9999 |  |  | Y | Natural Gas, Distillate Fuel Oil | [13 empty] | 0.0951 | 0.0951 | 0.0951 | 0.0951
Saguaro Power | 54271_G_CTG1 | 54271 | G | CTG1 |  | Combined Cycle |  | WECC_SNV | Nevada | 32 | Clark | 3 | 32003 | 36 | 9133 | 1991 | 9999 |  |  | Y | Natural Gas, Distillate Fuel Oil |  |  |  |  | SCR | [7 empty] | 0.05 | 0.02071 | 0.02071 | 0.02071 | 0.02071
Saguaro Power | 54271_G_CTG2 | 54271 | G | CTG2 |  | Combined Cycle |  | WECC_SNV | Nevada | 32 | Clark | 3 | 32003 | 36 | 9133 | 1991 | 9999 |  |  | Y | Natural Gas, Distillate Fuel Oil |  |  |  |  | SCR | [7 empty] | 0.05 | 0.02071 | 0.02071 | 0.02071 | 0.02071
Saguaro Power | 54271_G_STG | 54271 | G | STG |  | Combined Cycle |  | WECC_SNV | Nevada | 32 | Clark | 3 | 32003 | 29 | 9133 | 1991 | 9999 |  |  | Y | Natural Gas, Distillate Fuel Oil |  |  |  | STM | SCR | 2002 | [6 empty] | 0.05 | 0.02071 | 0.02071 | 0.02071 | 0.02071
Lee Creek Water Treatment Facility | 54283_G_0209 | 54283 | G | 0209 |  | Hydro |  | SPP_WEST | Arkansas | 5 | Crawford | 33 | 05033 | 1.3 | 0 | 1992 | 9999 |  |  | N | Hydro | [13 empty] | 0 | 0 | 0 | 0
Hastings City Hydroelectric | 54285_G_1 | 54285 | G | 1 |  | Hydro |  | MIS_MNWI | Minnesota | 27 | Dakota | 37 | 27037 | 2 | 0 | 1992 | 9999 |  |  | N | Hydro | [13 empty] | 0 | 0 | 0 | 0
Hastings City Hydroelectric | 54285_G_2 | 54285 | G | 2 |  | Hydro |  | MIS_MNWI | Minnesota | 27 | Dakota | 37 | 27037 | 2 | 0 | 1992 | 9999 |  |  | N | Hydro | [13 empty] | 0 | 0 | 0 | 0
Coram Energy LLC (ECT) | 54298_G_GEWE | 54298 | G | GEWE |  | Onshore Wind |  | WECC_SCE | California | 6 | Kern | 29 | 06029 | 7.5 | 0 | 2005 | 9999 |  |  | N | Wind | [13 empty] | 0 | 0 | 0 | 0
Coram Energy LLC | 54299_G_GEWE | 54299 | G | GEWE |  | Onshore Wind |  | WECC_SCE | California | 6 | Kern | 29 | 06029 | 3 | 0 | 2005 | 9999 |  |  | N | Wind | [13 empty] | 0 | 0 | 0 | 0
CTV Power Purchase Contract Trust | 54300_G_GEWE | 54300 | G | GEWE |  | Onshore Wind |  | WECC_SCE | California | 6 | Kern | 29 | 06029 | 4.5 | 0 | 2004 | 9999 |  |  | N | Wind | [13 empty] | 0 | 0 | 0 | 0
Colebrook Hydroelectric | 54301_G_BK1 | 54301 | G | BK1 |  | Hydro |  | NENG_CT | Connecticut | 9 | Litchfield | 5 | 09005 | 1.4 | 0 | 1988 | 9999 |  |  | N | Hydro | [13 empty] | 0 | 0 | 0 | 0
Colebrook Hydroelectric | 54301_G_BK2 | 54301 | G | BK2 |  | Hydro |  | NENG_CT | Connecticut | 9 | Litchfield | 5 | 09005 | 1.4 | 0 | 1988 | 9999 |  |  | N | Hydro | [13 empty] | 0 | 0 | 0 | 0
Goodwin Hydroelectric | 54302_G_G1 | 54302 | G | G1 |  | Hydro |  | NENG_CT | Connecticut | 9 | Hartford | 3 | 09003 | 1.6 | 0 | 1986 | 9999 |  |  | N | Hydro | [13 empty] | 0 | 0 | 0 | 0
Goodwin Hydroelectric | 54302_G_G2 | 54302 | G | G2 |  | Hydro |  | NENG_CT | Connecticut | 9 | Hartford | 3 | 09003 | 1.6 | 0 | 1986 | 9999 |  |  | N | Hydro | [13 empty] | 0 | 0 | 0 | 0
Birchwood Power | 54304_B_1A | 54304 | B | 1A | 10104 | Coal Steam |  | PJM_Dom | Virginia | 51 | King George | 99 | 51099 | 238 | 10638 | 1996 | 9999 | tangential | dry | N | Bituminous | Dry Scrubber | 1996 | 0.94 | LNB + OFA | SCR | 1996 |  | B | NA |  |  |  | 0.1 | 0.0955 | 0.0955 | 0.0955 | 0.0955 | 0.05 | 0.75 | 1 | 0.99
Wilson Lake Hydroelectric Project | 54306_G_1 | 54306 | G | 1 |  | Hydro |  | WECC_ID | Idaho | 16 | Jerome | 53 | 16053 | 4.2 | 0 | 1993 | 9999 |  |  | N | Hydro | [13 empty] | 0 | 0 | 0 | 0
Wilson Lake Hydroelectric Project | 54306_G_2 | 54306 | G | 2 |  | Hydro |  | WECC_ID | Idaho | 16 | Jerome | 53 | 16053 | 4.2 | 0 | 1993 | 9999 |  |  | N | Hydro | [13 empty] | 0 | 0 | 0 | 0
Three Forks Water Power Project | 54308_G_1 | 54308 | G | 1 |  | Hydro |  | WEC_CALN | California | 6 | Trinity | 105 | 06105 | 1.2 | 0 | 1984 | 9999 |  |  | N | Hydro | [13 empty] | 0 | 0 | 0 | 0
Goodyear Beaumont Chemical Plant | 54321_B_3B101 | 54321 | B | 3B101 |  | O/G Steam |  | MIS_WOTA | Texas | 48 | Jefferson | 245 | 48245 | 1.6 | 11668 | 1962 | 9999 |  |  | Y | Natural Gas |  |  |  | FR | [8 empty] | 1.157 | 0.1534 | 0.1534 | 0.1534 | 0.1534
Goodyear Beaumont Chemical Plant | 54321_B_3B102 | 54321 | B | 3B102 |  | O/G Steam |  | MIS_WOTA | Texas | 48 | Jefferson | 245 | 48245 | 1.6 | 11668 | 1962 | 9999 |  |  | Y | Natural Gas |  |  |  | FR | [8 empty] | 1.157 | 0.1534 | 0.1534 | 0.1534 | 0.1534
Goodyear Beaumont Chemical Plant | 54321_B_3B103 | 54321 | B | 3B103 |  | O/G Steam |  | MIS_WOTA | Texas | 48 | Jefferson | 245 | 48245 | 1.6 | 11668 | 1962 | 9999 |  |  | Y | Natural Gas |  |  |  | FR | [8 empty] | 1.157 | 0.1534 | 0.1534 | 0.1534 | 0.1534
Goodyear Beaumont Chemical Plant | 54321_B_3B104 | 54321 | B | 3B104 |  | O/G Steam |  | MIS_WOTA | Texas | 48 | Jefferson | 245 | 48245 | 1.6 | 11668 | 1962 | 9999 |  |  | Y | Natural Gas |  |  |  | FR | [8 empty] | 1.157 | 0.1534 | 0.1534 | 0.1534 | 0.1534
Goodyear Beaumont Chemical Plant | 54321_B_3B105 | 54321 | B | 3B105 |  | O/G Steam |  | MIS_WOTA | Texas | 48 | Jefferson | 245 | 48245 | 1.6 | 11668 | 1962 | 9999 |  |  | Y | Natural Gas |  |  |  | FR | [8 empty] | 1.157 | 0.1534 | 0.1534 | 0.1534 | 0.1534
Goodyear Beaumont Chemical Plant | 54321_B_3B106 | 54321 | B | 3B106 |  | O/G Steam |  | MIS_WOTA | Texas | 48 | Jefferson | 245 | 48245 | 1.6 | 11668 | 1962 | 9999 |  |  | Y | Natural Gas |  |  |  | FR | [8 empty] | 1.157 | 0.1534 | 0.1534 | 0.1534 | 0.1534
Goodyear Beaumont Chemical Plant | 54321_B_3B107 | 54321 | B | 3B107 |  | O/G Steam |  | MIS_WOTA | Texas | 48 | Jefferson | 245 | 48245 | 1.6 | 11668 | 1962 | 9999 |  |  | Y | Natural Gas |  |  |  | FR | [8 empty] | 1.157 | 0.1534 | 0.1534 | 0.1534 | 0.1534
Goodyear Beaumont Chemical Plant | 54321_B_3B108 | 54321 | B | 3B108 |  | O/G Steam |  | MIS_WOTA | Texas | 48 | Jefferson | 245 | 48245 | 1.6 | 11668 | 1962 | 9999 |  |  | Y | Natural Gas |  |  |  | FR | [8 empty] | 1.157 | 0.1534 | 0.1534 | 0.1534 | 0.1534
Goodyear Beaumont Chemical Plant | 54321_G_2N80 | 54321 | G | 2N80 |  | Combustion Turbine |  | MIS_WOTA | Texas | 48 | Jefferson | 245 | 48245 | 4 | 12445 | 1999 | 9999 |  |  | Y | Natural Gas | [12 empty] | 3 | 0.0951 | 0.0951 | 0.0951 | 0.0951
Goodyear Beaumont Chemical Plant | 54321_G_N802 | 54321 | G | N802 |  | Combustion Turbine |  | MIS_WOTA | Texas | 48 | Jefferson | 245 | 48245 | 4 | 12445 | 1999 | 9999 |  |  | Y | Natural Gas | [12 empty] | 3 | 0.0951 | 0.0951 | 0.0951 | 0.0951
Goodyear Beaumont Chemical Plant | 54321_G_N803 | 54321 | G | N803 |  | Combustion Turbine |  | MIS_WOTA | Texas | 48 | Jefferson | 245 | 48245 | 4 | 12445 | 1999 | 9999 |  |  | Y | Natural Gas | [12 empty] | 3 | 0.0951 | 0.0951 | 0.0951 | 0.0951
Goodyear Beaumont Chemical Plant | 54321_G_N804 | 54321 | G | N804 |  | Combustion Turbine |  | MIS_WOTA | Texas | 48 | Jefferson | 245 | 48245 | 4 | 12445 | 1999 | 9999 |  |  | Y | Natural Gas | [12 empty] | 3 | 0.0951 | 0.0951 | 0.0951 | 0.0951
Sibley Mill | 54322_G_2 | 54322 | G | 2 |  | Hydro |  | S_SOU | Georgia | 13 | Richmond | 245 | 13245 | 0.6 | 0 | 1946 | 9999 |  |  | N | Hydro | [13 empty] | 0 | 0 | 0 | 0
Sibley Mill | 54322_G_3 | 54322 | G | 3 |  | Hydro |  | S_SOU | Georgia | 13 | Richmond | 245 | 13245 | 0.7 | 0 | 1946 | 9999 |  |  | N | Hydro | [13 empty] | 0 | 0 | 0 | 0
Sibley Mill | 54322_G_4 | 54322 | G | 4 |  | Hydro |  | S_SOU | Georgia | 13 | Richmond | 245 | 13245 | 0.8 | 0 | 1946 | 9999 |  |  | N | Hydro | [13 empty] | 0 | 0 | 0 | 0
Ocean State Power II | 54324_G_GEN1 | 54324 | G | GEN1 | 3760 | Combined Cycle |  | NENGREST | Rhode Island | 44 | Providence | 7 | 44007 | 71.2 | 8720 | 1991 | 9999 |  |  | N | Natural Gas |  |  |  | H2O | SCR | [8 empty] | 0.02054 | 0.02054 | 0.02054 | 0.02054
Ocean State Power II | 54324_G_GEN2 | 54324 | G | GEN2 | 3761 | Combined Cycle |  | NENGREST | Rhode Island | 44 | Providence | 7 | 44007 | 71.2 | 8720 | 1991 | 9999 |  |  | N | Natural Gas |  |  |  | H2O | SCR | [8 empty] | 0.02054 | 0.02054 | 0.02054 | 0.02054
Ocean State Power II | 54324_G_GEN3 | 54324 | G | GEN3 |  | Combined Cycle |  | NENGREST | Rhode Island | 44 | Providence | 7 | 44007 | 76.2 | 8720 | 1991 | 9999 |  |  | N | Natural Gas |  |  |  | H2O + NH3 | SCR | 1991 | [7 empty] | 0.02054 | 0.02054 | 0.02054 | 0.02054
Bucknell University | 54333_G_G001 | 54333 | G | G001 |  | Combined Cycle |  | PJM_WMAC | Pennsylvania | 42 | Union | 119 | 42119 | 4.3 | 7590 | 1998 | 9999 |  |  | Y | Natural Gas, Distillate Fuel Oil | [13 empty] | 0.02644 | 0.02644 | 0.02644 | 0.02644
Bucknell University | 54333_G_G502 | 54333 | G | G502 |  | Combined Cycle |  | PJM_WMAC | Pennsylvania | 42 | Union | 119 | 42119 | 0.5 | 7590 | 1991 | 9999 |  |  | Y | Natural Gas, Distillate Fuel Oil | [13 empty] | 0.02644 | 0.02644 | 0.02644 | 0.02644
NRG Energy San Diego | 54337_G_0001 | 54337 | G | 0001 |  | Combustion Turbine | IC Engine | WEC_SDGE | California | 6 | San Diego | 73 | 06073 | 0.8 | 8700 | 1986 | 9999 |  |  | Y | Natural Gas, Distillate Fuel Oil | [13 empty] | 0.10519 | 0.10519 | 0.10519 | 0.10519
NRG Energy San Diego | 54337_G_0002 | 54337 | G | 0002 |  | Combustion Turbine | IC Engine | WEC_SDGE | California | 6 | San Diego | 73 | 06073 | 0.8 | 8700 | 1986 | 9999 |  |  | Y | Natural Gas, Distillate Fuel Oil | [13 empty] | 0.10519 | 0.10519 | 0.10519 | 0.10519
Rio Grande Valley Sugar Growers | 54338_B_1 | 54338 | B | 1 |  | Biomass |  | ERC_REST | Texas | 48 | Hidalgo | 215 | 48215 | 3.5 | 17397 | 1973 | 9999 |  |  | Y | Biomass | [7 empty] | C + WS | NA |  |  |  |  | 0.25617 | 0.25617 | 0.25617 | 0.25617
Rio Grande Valley Sugar Growers | 54338_B_2 | 54338 | B | 2 |  | Biomass |  | ERC_REST | Texas | 48 | Hidalgo | 215 | 48215 | 3.5 | 17397 | 1973 | 9999 |  |  | Y | Biomass | [7 empty] | C + WS | NA |  |  |  |  | 0.25617 | 0.25617 | 0.25617 | 0.25617
Rio Grande Valley Sugar Growers | 54338_B_3 | 54338 | B | 3 |  | Biomass |  | ERC_REST | Texas | 48 | Hidalgo | 215 | 48215 | 3.5 | 17397 | 1973 | 9999 |  |  | Y | Biomass | [7 empty] | C + WS | NA |  |  |  |  | 0.25617 | 0.25617 | 0.25617 | 0.25617
Rio Grande Valley Sugar Growers | 54338_B_4 | 54338 | B | 4 |  | Biomass |  | ERC_REST | Texas | 48 | Hidalgo | 215 | 48215 | 3.5 | 17397 | 1973 | 9999 |  |  | Y | Biomass | [7 empty] | C + WS | NA |  |  |  |  | 0.25617 | 0.25617 | 0.25617 | 0.25617
Rio Grande Valley Sugar Growers | 54338_B_6 | 54338 | B | 6 |  | Biomass |  | ERC_REST | Texas | 48 | Hidalgo | 215 | 48215 | 3.5 | 17397 | 2009 | 9999 |  |  | Y | Biomass | [7 empty] | ESPH + C + WS | No |  |  |  |  | 0.25617 | 0.25617 | 0.25617 | 0.25617
Rio Grande Valley Sugar Growers | 54338_G_GENE | 54338 | G | GENE |  | Combustion Turbine | IC Engine | ERC_REST | Texas | 48 | Hidalgo | 215 | 48215 | 1.4 | 14397 | 2011 | 9999 |  |  | N | Natural Gas, Distillate Fuel Oil | [13 empty] | 1.7761 | 1.7761 | 1.7761 | 1.7761
Norway Point Hydropower Project | 54340_G_1 | 54340 | G | 1 |  | Hydro |  | MIS_LMI | Michigan | 26 | Alpena | 7 | 26007 | 2.8 | 0 | 1990 | 9999 |  |  | N | Hydro | [13 empty] | 0 | 0 | 0 | 0
Norway Point Hydropower Project | 54340_G_2 | 54340 | G | 2 |  | Hydro |  | MIS_LMI | Michigan | 26 | Alpena | 7 | 26007 | 1.2 | 0 | 1990 | 9999 |  |  | N | Hydro | [13 empty] | 0 | 0 | 0 | 0
Four Mile Hydropower Project | 54341_G_1 | 54341 | G | 1 |  | Hydro |  | MIS_LMI | Michigan | 26 | Alpena | 7 | 26007 | 0.6 | 0 | 1990 | 9999 |  |  | N | Hydro | [13 empty] | 0 | 0 | 0 | 0
Four Mile Hydropower Project | 54341_G_2 | 54341 | G | 2 |  | Hydro |  | MIS_LMI | Michigan | 26 | Alpena | 7 | 26007 | 0.6 | 0 | 1990 | 9999 |  |  | N | Hydro | [13 empty] | 0 | 0 | 0 | 0
Four Mile Hydropower Project | 54341_G_3 | 54341 | G | 3 |  | Hydro |  | MIS_LMI | Michigan | 26 | Alpena | 7 | 26007 | 0.6 | 0 | 1990 | 9999 |  |  | N | Hydro | [13 empty] | 0 | 0 | 0 | 0
Four Mile Hydropower Project | 54341_G_4 | 54341 | G | 4 |  | Hydro |  | MIS_LMI | Michigan | 26 | Alpena | 7 | 26007 | 0.2 | 0 | 2005 | 9999 |  |  | N | Hydro | [13 empty] | 0 | 0 | 0 | 0
Ninth Street Hydropower Project | 54342_G_1 | 54342 | G | 1 |  | Hydro |  | MIS_LMI | Michigan | 26 | Alpena | 7 | 26007 | 0.4 | 0 | 1990 | 9999 |  |  | N | Hydro | [13 empty] | 0 | 0 | 0 | 0
Ninth Street Hydropower Project | 54342_G_2 | 54342 | G | 2 |  | Hydro |  | MIS_LMI | Michigan | 26 | Alpena | 7 | 26007 | 0.4 | 0 | 1990 | 9999 |  |  | N | Hydro | [13 empty] | 0 | 0 | 0 | 0
Ninth Street Hydropower Project | 54342_G_3 | 54342 | G | 3 |  | Hydro |  | MIS_LMI | Michigan | 26 | Alpena | 7 | 26007 | 0.4 | 0 | 1990 | 9999 |  |  | N | Hydro | [13 empty] | 0 | 0 | 0 | 0
Terminus Hydroelectric Project | 54343_G_GEN1 | 54343 | G | GEN1 |  | Hydro |  | WECC_SCE | California | 6 | Tulare | 107 | 06107 | 22 | 0 | 1990 | 9999 |  |  | N | Hydro | [13 empty] | 0 | 0 | 0 | 0
Nevada Cogen Associates 2 Black Mountain | 54349_G_GTA | 54349 | G | GTA |  | Combined Cycle |  | WECC_SNV | Nevada | 32 | Clark | 3 | 32003 | 21.7 | 6620 | 1992 | 9999 |  |  | Y | Natural Gas |  |  |  |  | SCR | [8 empty] | 0.02111 | 0.02111 | 0.02111 | 0.02111
Nevada Cogen Associates 2 Black Mountain | 54349_G_GTB | 54349 | G | GTB |  | Combined Cycle |  | WECC_SNV | Nevada | 32 | Clark | 3 | 32003 | 21.7 | 6620 | 1992 | 9999 |  |  | Y | Natural Gas |  |  |  |  | SCR | [8 empty] | 0.02111 | 0.02111 | 0.02111 | 0.02111
Nevada Cogen Associates 2 Black Mountain | 54349_G_GTC | 54349 | G | GTC |  | Combined Cycle |  | WECC_SNV | Nevada | 32 | Clark | 3 | 32003 | 21.7 | 6620 | 1992 | 9999 |  |  | Y | Natural Gas |  |  |  |  | SCR | [8 empty] | 0.02111 | 0.02111 | 0.02111 | 0.02111
Nevada Cogen Associates 2 Black Mountain | 54349_G_STM | 54349 | G | STM |  | Combined Cycle |  | WECC_SNV | Nevada | 32 | Clark | 3 | 32003 | 28 | 6620 | 1992 | 9999 |  |  | Y | Natural Gas |  |  |  | NH3 + STM | SCR | 1992 | [7 empty] | 0.02111 | 0.02111 | 0.02111 | 0.02111
Nevada Cogen Assoc#1 GarnetVly | 54350_G_GTA | 54350 | G | GTA |  | Combined Cycle |  | WECC_SNV | Nevada | 32 | Clark | 3 | 32003 | 20.5 | 7312 | 1992 | 9999 |  |  | Y | Natural Gas |  |  |  |  | SCR | [8 empty] | 0.02052 | 0.02052 | 0.02052 | 0.02052
Nevada Cogen Assoc#1 GarnetVly | 54350_G_GTB | 54350 | G | GTB |  | Combined Cycle |  | WECC_SNV | Nevada | 32 | Clark | 3 | 32003 | 20.5 | 7312 | 1992 | 9999 |  |  | Y | Natural Gas |  |  |  |  | SCR | [8 empty] | 0.02052 | 0.02052 | 0.02052 | 0.02052
Nevada Cogen Assoc#1 GarnetVly | 54350_G_GTC | 54350 | G | GTC |  | Combined Cycle |  | WECC_SNV | Nevada | 32 | Clark | 3 | 32003 | 20.5 | 7312 | 1992 | 9999 |  |  | Y | Natural Gas |  |  |  |  | SCR | [8 empty] | 0.02052 | 0.02052 | 0.02052 | 0.02052
Nevada Cogen Assoc#1 GarnetVly | 54350_G_STM | 54350 | G | STM |  | Combined Cycle |  | WECC_SNV | Nevada | 32 | Clark | 3 | 32003 | 24 | 7312 | 1992 | 9999 |  |  | Y | Natural Gas |  |  |  | NH3 + STM | SCR | 1992 | [7 empty] | 0.02052 | 0.02052 | 0.02052 | 0.02052
Chace Mill Winooski One | 54355_G_GEN1 | 54355 | G | GEN1 |  | Hydro |  | NENGREST | Vermont | 50 | Chittenden | 7 | 50007 | 2.5 | 0 | 1993 | 9999 |  |  | N | Hydro | [13 empty] | 0 | 0 | 0 | 0
Chace Mill Winooski One | 54355_G_GEN2 | 54355 | G | GEN2 |  | Hydro |  | NENGREST | Vermont | 50 | Chittenden | 7 | 50007 | 2.5 | 0 | 1993 | 9999 |  |  | N | Hydro | [13 empty] | 0 | 0 | 0 | 0
Chace Mill Winooski One | 54355_G_GEN3 | 54355 | G | GEN3 |  | Hydro |  | NENGREST | Vermont | 50 | Chittenden | 7 | 50007 | 2.5 | 0 | 1993 | 9999 |  |  | N | Hydro | [13 empty] | 0 | 0 | 0 | 0
Orange Cogeneration Facility | 54365_G_APC1 | 54365 | G | APC1 | 3762 | Combined Cycle |  | FRCC | Florida | 12 | Polk | 105 | 12105 | 43 | 7108 | 1995 | 9999 |  |  | Y | Natural Gas |  |  |  | DLNB + H2O | [9 empty] | 0.05089 | 0.05089 | 0.05089 | 0.05089
Orange Cogeneration Facility | 54365_G_APC2 | 54365 | G | APC2 | 3763 | Combined Cycle |  | FRCC | Florida | 12 | Polk | 105 | 12105 | 43 | 7108 | 1995 | 9999 |  |  | Y | Natural Gas |  |  |  | DLNB + H2O | [9 empty] | 0.05089 | 0.05089 | 0.05089 | 0.05089
Orange Cogeneration Facility | 54365_G_APC3 | 54365 | G | APC3 |  | Combined Cycle |  | FRCC | Florida | 12 | Polk | 105 | 12105 | 24.6 | 7108 | 1995 | 9999 |  |  | Y | Natural Gas |  |  |  | DLNB + H2O | [9 empty] | 0.05089 | 0.05089 | 0.05089 | 0.05089
University of Colorado | 54372_G_GT1 | 54372 | G | GT1 |  | Combined Cycle |  | WECC_CO | Colorado | 8 | Boulder | 13 | 08013 | 15 | 6949 | 1992 | 9999 |  |  | Y | Natural Gas, Distillate Fuel Oil | [13 empty] | 0.02644 | 0.02644 | 0.02644 | 0.02644
University of Colorado | 54372_G_GT2 | 54372 | G | GT2 |  | Combined Cycle |  | WECC_CO | Colorado | 8 | Boulder | 13 | 08013 | 15 | 6949 | 1992 | 9999 |  |  | Y | Natural Gas, Distillate Fuel Oil | [13 empty] | 0.02644 | 0.02644 | 0.02644 | 0.02644
University of Colorado | 54372_G_ST1 | 54372 | G | ST1 |  | Combined Cycle |  | WECC_CO | Colorado | 8 | Boulder | 13 | 08013 | 1 | 6949 | 1992 | 9999 |  |  | Y | Natural Gas, Distillate Fuel Oil | [13 empty] | 0.02644 | 0.02644 | 0.02644 | 0.02644
EHC West Hopkinton | 54384_G_GEN1 | 54384 | G | GEN1 |  | Hydro |  | NENGREST | New Hampshire | 33 | Merrimack | 13 | 33013 | 1 | 0 | 1985 | 9999 |  |  | N | Hydro | [13 empty] | 0 | 0 | 0 | 0
Kinneytown New Old | 54385_G_GEN1 | 54385 | G | GEN1 |  | Hydro |  | NENG_CT | Connecticut | 9 | New Haven | 9 | 09009 | 0.8 | 0 | 1986 | 9999 |  |  | N | Hydro | [13 empty] | 0 | 0 | 0 | 0
Kinneytown New Old | 54385_G_GEN2 | 54385 | G | GEN2 |  | Hydro |  | NENG_CT | Connecticut | 9 | New Haven | 9 | 09009 | 1.4 | 0 | 1995 | 9999 |  |  | N | Hydro | [13 empty] | 0 | 0 | 0 | 0
Little Wood Hydro Project | 54386_G_GEN1 | 54386 | G | GEN1 |  | Hydro |  | WECC_ID | Idaho | 16 | Blaine | 13 | 16013 | 2.4 | 0 | 1985 | 9999 |  |  | N | Hydro | [13 empty] | 0 | 0 | 0 | 0
Weeks Falls | 54387_G_GEN1 | 54387 | G | GEN1 |  | Hydro |  | WECC_PNW | Washington | 53 | King | 33 | 53033 | 4.2 | 0 | 1990 | 9999 |  |  | N | Hydro | [13 empty] | 0 | 0 | 0 | 0
Alice Falls Hydro Project | 54391_G_1 | 54391 | G | 1 |  | Hydro |  | NY_Z_D | New York | 36 | Clinton | 19 | 36019 | 1.5 | 0 | 1991 | 9999 |  |  | N | Hydro | [13 empty] | 0 | 0 | 0 | 0
Alice Falls Hydro Project | 54391_G_2 | 54391 | G | 2 |  | Hydro |  | NY_Z_D | New York | 36 | Clinton | 19 | 36019 | 0.7 | 0 | 1991 | 9999 |  |  | N | Hydro | [13 empty] | 0 | 0 | 0 | 0
BJ Gas Recovery | 54392_G_GEN1 | 54392 | G | GEN1 |  | Landfill Gas |  | S_SOU | Georgia | 13 | Gwinnett | 135 | 13135 | 0.8 | 14242 | 1993 | 9999 |  |  | N | Landfill Gas | [13 empty] | 0.24082 | 0.24082 | 0.24082 | 0.24082
BJ Gas Recovery | 54392_G_GEN3 | 54392 | G | GEN3 |  | Landfill Gas |  | S_SOU | Georgia | 13 | Gwinnett | 135 | 13135 | 0.8 | 14242 | 1993 | 9999 |  |  | N | Landfill Gas | [13 empty] | 0.24082 | 0.24082 | 0.24082 | 0.24082
Dry Creek Project | 54394_G_GEN1 | 54394 | G | GEN1 |  | Hydro |  | WECC_ID | Idaho | 16 | Butte | 23 | 16023 | 2.2 | 0 | 1987 | 9999 |  |  | N | Hydro | [13 empty] | 0 | 0 | 0 | 0
Stillwater Hydro Electric Project | 54395_G_1 | 54395 | G | 1 |  | Hydro |  | NY_Z_F | New York | 36 | Saratoga | 91 | 36091 | 1.7 | 0 | 1993 | 9999 |  |  | N | Hydro | [13 empty] | 0 | 0 | 0 | 0
Stillwater Hydro Electric Project | 54395_G_2 | 54395 | G | 2 |  | Hydro |  | NY_Z_F | New York | 36 | Saratoga | 91 | 36091 | 1.7 | 0 | 1993 | 9999 |  |  | N | Hydro | [13 empty] | 0 | 0 | 0 | 0
Devon Station | 544_G_10 | 544 | G | 10 | 330 | Combustion Turbine |  | NENG_CT | Connecticut | 9 | New Haven | 9 | 09009 | 14.4 | 10863 | 1985 | 9999 |  |  | N | Distillate Fuel Oil | [12 empty] | 0.33 | 1.2006 | 1.2006 | 1.2006 | 1.2006
Devon Station | 544_G_11 | 544 | G | 11 | 331 | Combustion Turbine |  | NENG_CT | Connecticut | 9 | New Haven | 9 | 09009 | 29.3 | 10862 | 1996 | 9999 |  |  | N | Natural Gas, Distillate Fuel Oil |  |  |  | H2O | [8 empty] | 0.04 | 0.15 | 0.15 | 0.15 | 0.15
Devon Station | 544_G_12 | 544 | G | 12 | 332 | Combustion Turbine |  | NENG_CT | Connecticut | 9 | New Haven | 9 | 09009 | 29.2 | 10862 | 1996 | 9999 |  |  | N | Natural Gas, Distillate Fuel Oil |  |  |  | H2O | [8 empty] | 0.04 | 0.15 | 0.15 | 0.15 | 0.15
Devon Station | 544_G_13 | 544 | G | 13 | 333 | Combustion Turbine |  | NENG_CT | Connecticut | 9 | New Haven | 9 | 09009 | 29.9 | 10861 | 1996 | 9999 |  |  | N | Natural Gas, Distillate Fuel Oil |  |  |  | H2O | [8 empty] | 0.04 | 0.15 | 0.15 | 0.15 | 0.15
Devon Station | 544_G_14 | 544 | G | 14 | 334 | Combustion Turbine |  | NENG_CT | Connecticut | 9 | New Haven | 9 | 09009 | 29.7 | 10862 | 1996 | 9999 |  |  | N | Natural Gas, Distillate Fuel Oil |  |  |  | H2O | [8 empty] | 0.04 | 0.15 | 0.15 | 0.15 | 0.15
Capitol Heat and Power | 54406_G_P31 | 54406 | G | P31 |  | Combustion Turbine | IC Engine | MIS_WUMS | Wisconsin | 55 | Dane | 25 | 55025 | 1 | 14397 | 2011 | 9999 |  |  | N | Distillate Fuel Oil | [13 empty] | 1.7761 | 1.7761 | 1.7761 | 1.7761
Capitol Heat and Power | 54406_G_P32 | 54406 | G | P32 |  | Combustion Turbine | IC Engine | MIS_WUMS | Wisconsin | 55 | Dane | 25 | 55025 | 1 | 14397 | 2011 | 9999 |  |  | N | Distillate Fuel Oil | [13 empty] | 1.7761 | 1.7761 | 1.7761 | 1.7761
Waupun Correctional Central Heating Plt | 54407_G_1 | 54407 | G | 1 |  | O/G Steam |  | MIS_WUMS | Wisconsin | 55 | Dodge | 27 | 55027 | 0.2 | 12340 | 1951 | 9999 |  |  | Y | Natural Gas | [12 empty] | 1.966 | 0.23505 | 0.23505 | 0.23505 | 0.23505
Waupun Correctional Central Heating Plt | 54407_G_2 | 54407 | G | 2 |  | O/G Steam |  | MIS_WUMS | Wisconsin | 55 | Dodge | 27 | 55027 | 0.5 | 12340 | 1951 | 9999 |  |  | Y | Natural Gas | [12 empty] | 1.966 | 0.23505 | 0.23505 | 0.23505 | 0.23505
Waupun Correctional Central Heating Plt | 54407_G_3 | 54407 | G | 3 |  | Combustion Turbine | IC Engine | MIS_WUMS | Wisconsin | 55 | Dodge | 27 | 55027 | 0.8 | 14397 | 1991 | 9999 |  |  | N | Natural Gas, Distillate Fuel Oil | [13 empty] | 1.7761 | 1.7761 | 1.7761 | 1.7761
Waupun Correctional Central Heating Plt | 54407_G_4 | 54407 | G | 4 |  | Combustion Turbine | IC Engine | MIS_WUMS | Wisconsin | 55 | Dodge | 27 | 55027 | 1.5 | 14397 | 1998 | 9999 |  |  | N | Natural Gas, Distillate Fuel Oil | [13 empty] | 1.7761 | 1.7761 | 1.7761 | 1.7761
UW Madison Charter Street Plant | 54408_B_B06 | 54408 | B | B06 |  | O/G Steam |  | MIS_WUMS | Wisconsin | 55 | Dane | 25 | 55025 | 1.4 | 11269 | 2013 | 9999 |  |  | Y | Natural Gas | [13 empty] | 0.07082 | 0.07082 | 0.07082 | 0.07082
UW Madison Charter Street Plant | 54408_B_B07 | 54408 | B | B07 |  | O/G Steam |  | MIS_WUMS | Wisconsin | 55 | Dane | 25 | 55025 | 1.4 | 11269 | 2013 | 9999 |  |  | Y | Natural Gas | [13 empty] | 0.07082 | 0.07082 | 0.07082 | 0.07082
UW Madison Charter Street Plant | 54408_B_B08 | 54408 | B | B08 |  | O/G Steam |  | MIS_WUMS | Wisconsin | 55 | Dane | 25 | 55025 | 1.4 | 11269 | 2013 | 9999 |  |  | Y | Natural Gas | [13 empty] | 0.07082 | 0.07082 | 0.07082 | 0.07082
UW Madison Charter Street Plant | 54408_B_B09 | 54408 | B | B09 |  | O/G Steam |  | MIS_WUMS | Wisconsin | 55 | Dane | 25 | 55025 | 1.4 | 11269 | 2012 | 9999 |  |  | Y | Natural Gas | [13 empty] | 0.07082 | 0.07082 | 0.07082 | 0.07082
UW Madison Charter Street Plant | 54408_G_3 | 54408 | G | 3 |  | Combustion Turbine | IC Engine | MIS_WUMS | Wisconsin | 55 | Dane | 25 | 55025 | 1.3 | 14410 | 1965 | 9999 |  |  | N | Natural Gas, Distillate Fuel Oil | [13 empty] | 1.7761 | 1.7761 | 1.7761 | 1.7761
Western Power & Steam Inc | 54410_G_CTG | 54410 | G | CTG |  | Combustion Turbine |  | WEC_CALN | California | 6 | Kern | 29 | 06029 | 15.4 | 10709 | 1990 | 9999 |  |  | Y | Natural Gas | [13 empty] | 0.01719 | 0.01719 | 0.01719 | 0.01719
Cadillac Renewable Energy | 54415_B_101613 | 54415 | B | 101613 | 90201 | Biomass |  | MIS_LMI | Michigan | 26 | Wexford | 165 | 26165 | 38 | 16447 | 1993 | 9999 | stoker/SPR |  | N | Biomass |  |  |  |  | SNCR |  | 1993 | ESPC + C | No |  |  |  |  | 0.14448 | 0.14448 | 0.14448 | 0.14448
Rollinsford | 54418_G_GEN1 | 54418 | G | GEN1 |  | Hydro |  | NENGREST | New Hampshire | 33 | Strafford | 17 | 33017 | 0.7 | 0 | 1986 | 9999 |  |  | N | Hydro | [13 empty] | 0 | 0 | 0 | 0
Rollinsford | 54418_G_GEN2 | 54418 | G | GEN2 |  | Hydro |  | NENGREST | New Hampshire | 33 | Strafford | 17 | 33017 | 0.7 | 0 | 1995 | 9999 |  |  | N | Hydro | [13 empty] | 0 | 0 | 0 | 0
Mulberry Cogeneration Facility | 54426_G_GT1 | 54426 | G | GT1 | 3772 | Combined Cycle |  | FRCC | Florida | 12 | Polk | 105 | 12105 | 76 | 7949 | 1994 | 9999 |  |  | Y | Natural Gas, Distillate Fuel Oil |  |  |  | DLNB | [9 empty] | 0.03749 | 0.03749 | 0.03749 | 0.03749
Mulberry Cogeneration Facility | 54426_G_ST1 | 54426 | G | ST1 |  | Combined Cycle |  | FRCC | Florida | 12 | Polk | 105 | 12105 | 37 | 7949 | 1994 | 9999 |  |  | Y | Natural Gas, Distillate Fuel Oil |  |  |  | DLNB | [9 empty] | 0.03749 | 0.03749 | 0.03749 | 0.03749
Alabama Pine Pulp | 54429_B_PB2 | 54429 | B | PB2 |  | Non-Fossil Waste |  | S_SOU | Alabama | 1 | Monroe | 99 | 01099 | 34 | 5112 | 1991 | 9999 |  |  | Y | Non-Fossil Waste | [7 empty] | ESPC | No |  |  |  |  | 0 | 0 | 0 | 0
Alabama Pine Pulp | 54429_B_RB2 | 54429 | B | RB2 |  | Non-Fossil Waste |  | S_SOU | Alabama | 1 | Monroe | 99 | 01099 | 34 | 5112 | 1991 | 9999 |  |  | Y | Non-Fossil Waste | [7 empty] | ESPC | No |  |  |  |  | 0 | 0 | 0 | 0
Welport Lease Project | 54447_G_TI | 54447 | G | TI |  | Combustion Turbine |  | WEC_CALN | California | 6 | Kern | 29 | 06029 | 4 | 16297 | 1990 | 9999 |  |  | Y | Natural Gas | [12 empty] | 0.74 | 0.01719 | 0.01719 | 0.01719 | 0.01719
Dome Project | 54449_G_T1 | 54449 | G | T1 |  | Combustion Turbine |  | WEC_CALN | California | 6 | Kern | 29 | 06029 | 2.5 | 16297 | 1988 | 9999 |  |  | Y | Natural Gas | [12 empty] | 0.74 | 0.07812 | 0.07812 | 0.07812 | 0.07812
Dome Project | 54449_G_T2 | 54449 | G | T2 |  | Combustion Turbine |  | WEC_CALN | California | 6 | Kern | 29 | 06029 | 2.5 | 16297 | 1988 | 9999 |  |  | Y | Natural Gas | [12 empty] | 0.74 | 0.07812 | 0.07812 | 0.07812 | 0.07812
EDF Renewable Windfarm V Inc | 54453_G_GEN2 | 54453 | G | GEN2 |  | Onshore Wind |  | WEC_CALN | California | 6 | Solano | 95 | 06095 | 15.5 | 0 | 1990 | 9999 |  |  | N | Wind | [13 empty] | 0 | 0 | 0 | 0
San Gorgonio Windplant WPP1993 | 54454_G_GEN11 | 54454 | G | GEN11 |  | Onshore Wind |  | WECC_SCE | California | 6 | Riverside | 65 | 06065 | 49.5 | 0 | 2011 | 9999 |  |  | N | Wind | [13 empty] | 0 | 0 | 0 | 0
Graniteville Enterprise Division | 54462_G_1 | 54462 | G | 1 |  | Hydro |  | S_SOU | Georgia | 13 | Richmond | 245 | 13245 | 0.5 | 0 | 1921 | 9999 |  |  | N | Hydro | [13 empty] | 0 | 0 | 0 | 0
Graniteville Enterprise Division | 54462_G_2 | 54462 | G | 2 |  | Hydro |  | S_SOU | Georgia | 13 | Richmond | 245 | 13245 | 0.5 | 0 | 1921 | 9999 |  |  | N | Hydro | [13 empty] | 0 | 0 | 0 | 0
Riverwood International Macon Mill | 54464_B_B002 | 54464 | B | B002 |  | Non-Fossil Waste |  | S_SOU | Georgia | 13 | Bibb | 21 | 13021 | 13.3 | 5249 | 1948 | 9999 |  |  | Y | Non-Fossil Waste | [13 empty] | 0 | 0 | 0 | 0
Riverwood International Macon Mill | 54464_B_B003 | 54464 | B | B003 |  | Non-Fossil Waste |  | S_SOU | Georgia | 13 | Bibb | 21 | 13021 | 13.3 | 5249 | 1980 | 9999 |  |  | Y | Non-Fossil Waste | Wet Scrubber | 1980 | 0.98 | [10 empty] | 0 | 0 | 0 | 0
Riverwood International Macon Mill | 54464_B_B004 | 54464 | B | B004 |  | Biomass |  | S_SOU | Georgia | 13 | Bibb | 21 | 13021 | 40 | 5249 | 2013 | 9999 |  |  | Y | Biomass | [13 empty] | 0.08302 | 0.08302 | 0.08302 | 0.08302
Riverwood International Macon Mill | 54464_B_D001 | 54464 | B | D001 |  | Non-Fossil Waste |  | S_SOU | Georgia | 13 | Bibb | 21 | 13021 | 13.3 | 5249 | 1994 | 9999 |  |  | Y | Non-Fossil Waste | [7 empty] | ESPH | No |  |  |  |  | 0 | 0 | 0 | 0
Orlando Cogen LP | 54466_G_GEN1 | 54466 | G | GEN1 | 3773 | Combined Cycle |  | FRCC | Florida | 12 | Orange | 95 | 12095 | 120 | 7874 | 1993 | 9999 |  |  | Y | Natural Gas | [13 empty] | 0.05088 | 0.05088 | 0.05088 | 0.05088
Mascoma Hydro | 54471_G_01 | 54471 | G | 01 |  | Hydro |  | NENGREST | New Hampshire | 33 | Grafton | 9 | 33009 | 0.5 | 0 | 1988 | 9999 |  |  | N | Hydro | [13 empty] | 0 | 0 | 0 | 0
Mascoma Hydro | 54471_G_02 | 54471 | G | 02 |  | Hydro |  | NENGREST | New Hampshire | 33 | Grafton | 9 | 33009 | 0.5 | 0 | 1988 | 9999 |  |  | N | Hydro | [13 empty] | 0 | 0 | 0 | 0
Mascoma Hydro | 54471_G_03 | 54471 | G | 03 |  | Hydro |  | NENGREST | New Hampshire | 33 | Grafton | 9 | 33009 | 0.5 | 0 | 1988 | 9999 |  |  | N | Hydro | [13 empty] | 0 | 0 | 0 | 0
Sumas Power Plant | 54476_G_GEN1 | 54476 | G | GEN1 | 90428 | Combined Cycle |  | WECC_PNW | Washington | 53 | Whatcom | 73 | 53073 | 84.7 | 7841 | 1993 | 9999 |  |  | Y | Natural Gas |  |  |  | STM | SCR | [8 empty] | 0.01913 | 0.01913 | 0.01913 | 0.01913
Sumas Power Plant | 54476_G_GEN2 | 54476 | G | GEN2 |  | Combined Cycle |  | WECC_PNW | Washington | 53 | Whatcom | 73 | 53073 | 40.8 | 7841 | 1993 | 9999 |  |  | Y | Natural Gas |  |  |  | STM | SCR | [8 empty] | 0.01913 | 0.01913 | 0.01913 | 0.01913
Blind Canyon Hydro | 54514_G_1 | 54514 | G | 1 |  | Hydro |  | WECC_ID | Idaho | 16 | Gooding | 47 | 16047 | 1.3 | 0 | 1992 | 9999 |  |  | N | Hydro | [13 empty] | 0 | 0 | 0 | 0
Crotched Mountain Rehabilitation Center | 54515_G_GEN1 | 54515 | G | GEN1 |  | Combustion Turbine | IC Engine | NENGREST | New Hampshire | 33 | Hillsborough | 11 | 33011 | 0.7 | 14410 | 1990 | 9999 |  |  | Y | Natural Gas, Distillate Fuel Oil | [13 empty] | 1.7761 | 1.7761 | 1.7761 | 1.7761
Crotched Mountain Rehabilitation Center | 54515_G_GEN2 | 54515 | G | GEN2 |  | Combustion Turbine | IC Engine | NENGREST | New Hampshire | 33 | Hillsborough | 11 | 33011 | 0.7 | 14410 | 1990 | 9999 |  |  | Y | Natural Gas, Distillate Fuel Oil | [13 empty] | 1.7761 | 1.7761 | 1.7761 | 1.7761
Crotched Mountain Rehabilitation Center | 54515_G_GEN3 | 54515 | G | GEN3 |  | Combustion Turbine | IC Engine | NENGREST | New Hampshire | 33 | Hillsborough | 11 | 33011 | 0.7 | 14410 | 1990 | 9999 |  |  | Y | Natural Gas, Distillate Fuel Oil | [13 empty] | 1.7761 | 1.7761 | 1.7761 | 1.7761
Formosa Plastics | 54518_B_HRSG2 | 54518 | B | HRSG2 |  | O/G Steam |  | MIS_LA | Louisiana | 22 | East Baton Rouge | 33 | 22033 | 8 | 11269 | 1990 | 9999 |  |  | Y | Natural Gas |  |  |  | LNB | [9 empty] | 0.04941 | 0.04941 | 0.04941 | 0.04941
Formosa Plastics | 54518_B_HRSG3 | 54518 | B | HRSG3 |  | O/G Steam |  | MIS_LA | Louisiana | 22 | East Baton Rouge | 33 | 22033 | 8 | 11269 | 1996 | 9999 |  |  | Y | Natural Gas |  |  |  | LNB | [9 empty] | 0.04941 | 0.04941 | 0.04941 | 0.04941
Formosa Plastics | 54518_G_GT2 | 54518 | G | GT2 |  | Combustion Turbine |  | MIS_LA | Louisiana | 22 | East Baton Rouge | 33 | 22033 | 33 | 12401 | 1990 | 9999 |  |  | Y | Natural Gas | [13 empty] | 0.0951 | 0.0951 | 0.0951 | 0.0951
Formosa Plastics | 54518_G_GT3 | 54518 | G | GT3 |  | Combustion Turbine |  | MIS_LA | Louisiana | 22 | East Baton Rouge | 33 | 22033 | 33 | 12401 | 1996 | 9999 |  |  | Y | Natural Gas | [13 empty] | 0.0951 | 0.0951 | 0.0951 | 0.0951
Horseshoe Bend Hydroelectric Co | 54524_G_GEN1 | 54524 | G | GEN1 |  | Hydro |  | WECC_ID | Idaho | 16 | Boise | 15 | 16015 | 4.7 | 0 | 1995 | 9999 |  |  | N | Hydro | [13 empty] | 0 | 0 | 0 | 0
Horseshoe Bend Hydroelectric Co | 54524_G_GEN2 | 54524 | G | GEN2 |  | Hydro |  | WECC_ID | Idaho | 16 | Boise | 15 | 16015 | 4.7 | 0 | 1995 | 9999 |  |  | N | Hydro | [13 empty] | 0 | 0 | 0 | 0
Kankakee Hydro Facility | 54525_G_1 | 54525 | G | 1 |  | Hydro |  | PJM_COMD | Illinois | 17 | Kankakee | 91 | 17091 | 0.4 | 0 | 1991 | 9999 |  |  | N | Hydro | [13 empty] | 0 | 0 | 0 | 0
Kankakee Hydro Facility | 54525_G_2 | 54525 | G | 2 |  | Hydro |  | PJM_COMD | Illinois | 17 | Kankakee | 91 | 17091 | 0.4 | 0 | 1991 | 9999 |  |  | N | Hydro | [13 empty] | 0 | 0 | 0 | 0
Kankakee Hydro Facility | 54525_G_3 | 54525 | G | 3 |  | Hydro |  | PJM_COMD | Illinois | 17 | Kankakee | 91 | 17091 | 0.4 | 0 | 1991 | 9999 |  |  | N | Hydro | [13 empty] | 0 | 0 | 0 | 0
Sumpter Energy Associates | 54536_G_0202 | 54536 | G | 0202 |  | Landfill Gas |  | MIS_LMI | Michigan | 26 | Wayne | 163 | 26163 | 0.8 | 13500 | 1998 | 9999 |  |  | N | Landfill Gas | [13 empty] | 0.24082 | 0.24082 | 0.24082 | 0.24082
Sumpter Energy Associates | 54536_G_0203 | 54536 | G | 0203 |  | Landfill Gas |  | MIS_LMI | Michigan | 26 | Wayne | 163 | 26163 | 0.8 | 13500 | 1998 | 9999 |  |  | N | Landfill Gas | [13 empty] | 0.24082 | 0.24082 | 0.24082 | 0.24082
Sumpter Energy Associates | 54536_G_0204 | 54536 | G | 0204 |  | Landfill Gas |  | MIS_LMI | Michigan | 26 | Wayne | 163 | 26163 | 0.8 | 13500 | 1998 | 9999 |  |  | N | Landfill Gas | [13 empty] | 0.24082 | 0.24082 | 0.24082 | 0.24082
Sumpter Energy Associates | 54536_G_0205 | 54536 | G | 0205 |  | Landfill Gas |  | MIS_LMI | Michigan | 26 | Wayne | 163 | 26163 | 0.8 | 13500 | 1998 | 9999 |  |  | N | Landfill Gas | [13 empty] | 0.24082 | 0.24082 | 0.24082 | 0.24082
Sumpter Energy Associates | 54536_G_0386 | 54536 | G | 0386 |  | Landfill Gas |  | MIS_LMI | Michigan | 26 | Wayne | 163 | 26163 | 0.8 | 13500 | 1992 | 9999 |  |  | N | Landfill Gas | [13 empty] | 0.24082 | 0.24082 | 0.24082 | 0.24082
Sumpter Energy Associates | 54536_G_0388 | 54536 | G | 0388 |  | Landfill Gas |  | MIS_LMI | Michigan | 26 | Wayne | 163 | 26163 | 0.8 | 13500 | 1992 | 9999 |  |  | N | Landfill Gas | [13 empty] | 0.24082 | 0.24082 | 0.24082 | 0.24082
Sumpter Energy Associates | 54536_G_0389 | 54536 | G | 0389 |  | Landfill Gas |  | MIS_LMI | Michigan | 26 | Wayne | 163 | 26163 | 0.8 | 13500 | 1992 | 9999 |  |  | N | Landfill Gas | [13 empty] | 0.24082 | 0.24082 | 0.24082 | 0.24082
Sumpter Energy Associates | 54536_G_0392 | 54536 | G | 0392 |  | Landfill Gas |  | MIS_LMI | Michigan | 26 | Wayne | 163 | 26163 | 0.8 | 13500 | 1992 | 9999 |  |  | N | Landfill Gas | [13 empty] | 0.24082 | 0.24082 | 0.24082 | 0.24082
Sumpter Energy Associates | 54536_G_0435 | 54536 | G | 0435 |  | Landfill Gas |  | MIS_LMI | Michigan | 26 | Wayne | 163 | 26163 | 0.8 | 13500 | 1992 | 9999 |  |  | N | Landfill Gas | [13 empty] | 0.24082 | 0.24082 | 0.24082 | 0.24082
Sumpter Energy Associates | 54536_G_0437 | 54536 | G | 0437 |  | Landfill Gas |  | MIS_LMI | Michigan | 26 | Wayne | 163 | 26163 | 0.8 | 13500 | 1992 | 9999 |  |  | N | Landfill Gas | [13 empty] | 0.24082 | 0.24082 | 0.24082 | 0.24082
Sumpter Energy Associates | 54536_G_0440 | 54536 | G | 0440 |  | Landfill Gas |  | MIS_LMI | Michigan | 26 | Wayne | 163 | 26163 | 0.8 | 13500 | 1992 | 9999 |  |  | N | Landfill Gas | [13 empty] | 0.24082 | 0.24082 | 0.24082 | 0.24082
Sumpter Energy Associates | 54536_G_0447 | 54536 | G | 0447 |  | Landfill Gas |  | MIS_LMI | Michigan | 26 | Wayne | 163 | 26163 | 0.8 | 13500 | 1992 | 9999 |  |  | N | Landfill Gas | [13 empty] | 0.24082 | 0.24082 | 0.24082 | 0.24082
Sumpter Energy Associates | 54536_G_0464 | 54536 | G | 0464 |  | Landfill Gas |  | MIS_LMI | Michigan | 26 | Wayne | 163 | 26163 | 0.8 | 13500 | 1992 | 9999 |  |  | N | Landfill Gas | [13 empty] | 0.24082 | 0.24082 | 0.24082 | 0.24082
Sumpter Energy Associates | 54536_G_0467 | 54536 | G | 0467 |  | Landfill Gas |  | MIS_LMI | Michigan | 26 | Wayne | 163 | 26163 | 0.8 | 13500 | 1992 | 9999 |  |  | N | Landfill Gas | [13 empty] | 0.24082 | 0.24082 | 0.24082 | 0.24082
Ferndale Generating Station | 54537_G_CT1A | 54537 | G | CT1A | 90752 | Combined Cycle |  | WECC_PNW | Washington | 53 | Whatcom | 73 | 53073 | 86 | 7531 | 1994 | 9999 |  |  | Y | Natural Gas, Distillate Fuel Oil |  |  |  | STM | SCR | [7 empty] | 2.47 | 0.02508 | 0.02508 | 0.02508 | 0.02508
Ferndale Generating Station | 54537_G_CT1B | 54537 | G | CT1B | 90753 | Combined Cycle |  | WECC_PNW | Washington | 53 | Whatcom | 73 | 53073 | 86 | 7531 | 1994 | 9999 |  |  | Y | Natural Gas, Distillate Fuel Oil |  |  |  | STM | SCR | [7 empty] | 2.47 | 0.02508 | 0.02508 | 0.02508 | 0.02508
Ferndale Generating Station | 54537_G_ST1 | 54537 | G | ST1 |  | Combined Cycle |  | WECC_PNW | Washington | 53 | Whatcom | 73 | 53073 | 98 | 7531 | 1994 | 9999 |  |  | Y | Natural Gas, Distillate Fuel Oil |  |  |  | STM | SCR | 1994 | [6 empty] | 2.47 | 0.02508 | 0.02508 | 0.02508 | 0.02508
Hartwell Energy Facility | 54538_G_MAG1 | 54538 | G | MAG1 | 5039 | Combustion Turbine |  | S_SOU | Georgia | 13 | Hart | 147 | 13147 | 149.5 | 13283 | 1994 | 9999 |  |  | N | Natural Gas, Distillate Fuel Oil |  |  |  | H2O | [8 empty] | 0.006 | 0.06815 | 0.06815 | 0.06815 | 0.06815
Hartwell Energy Facility | 54538_G_MAG2 | 54538 | G | MAG2 | 5040 | Combustion Turbine |  | S_SOU | Georgia | 13 | Hart | 147 | 13147 | 144.2 | 13278 | 1994 | 9999 |  |  | N | Natural Gas, Distillate Fuel Oil |  |  |  | H2O | [8 empty] | 0.006 | 0.07243 | 0.07243 | 0.07243 | 0.07243
Venice Resources Gas Recovery | 54539_G_GEN1 | 54539 | G | GEN1 |  | Landfill Gas |  | MIS_LMI | Michigan | 26 | Shiawassee | 155 | 26155 | 0.8 | 13500 | 1992 | 9999 |  |  | N | Landfill Gas | [13 empty] | 0.24082 | 0.24082 | 0.24082 | 0.24082
Venice Resources Gas Recovery | 54539_G_GEN2 | 54539 | G | GEN2 |  | Landfill Gas |  | MIS_LMI | Michigan | 26 | Shiawassee | 155 | 26155 | 0.8 | 13500 | 1992 | 9999 |  |  | N | Landfill Gas | [13 empty] | 0.24082 | 0.24082 | 0.24082 | 0.24082
Sithe Independence Station | 54547_G_1 | 54547 | G | 1 | 3774 | Combined Cycle |  | NY_Z_C&E | New York | 36 | Oswego | 75 | 36075 | 152.4 | 6988 | 1994 | 9999 |  |  | Y | Natural Gas |  |  |  | DLNB | SCR | [8 empty] | 0.01724 | 0.01724 | 0.01724 | 0.01724
Sithe Independence Station | 54547_G_2 | 54547 | G | 2 | 3775 | Combined Cycle |  | NY_Z_C&E | New York | 36 | Oswego | 75 | 36075 | 152.4 | 6988 | 1994 | 9999 |  |  | Y | Natural Gas |  |  |  | DLNB | SCR | [8 empty] | 0.01724 | 0.01724 | 0.01724 | 0.01724
Sithe Independence Station | 54547_G_3 | 54547 | G | 3 | 3776 | Combined Cycle |  | NY_Z_C&E | New York | 36 | Oswego | 75 | 36075 | 152.4 | 6988 | 1994 | 9999 |  |  | Y | Natural Gas |  |  |  | DLNB | SCR | [8 empty] | 0.01627 | 0.01627 | 0.01627 | 0.01627
Sithe Independence Station | 54547_G_4 | 54547 | G | 4 | 3777 | Combined Cycle |  | NY_Z_C&E | New York | 36 | Oswego | 75 | 36075 | 152.4 | 6988 | 1994 | 9999 |  |  | Y | Natural Gas |  |  |  | DLNB | SCR | [8 empty] | 0.01627 | 0.01627 | 0.01627 | 0.01627
Sithe Independence Station | 54547_G_5 | 54547 | G | 5 |  | Combined Cycle |  | NY_Z_C&E | New York | 36 | Oswego | 75 | 36075 | 164.4 | 6988 | 1994 | 9999 |  |  | Y | Natural Gas |  |  |  | DLNB | SCR | 1994 | [7 empty] | 0.01724 | 0.01724 | 0.01724 | 0.01724
Sithe Independence Station | 54547_G_6 | 54547 | G | 6 |  | Combined Cycle |  | NY_Z_C&E | New York | 36 | Oswego | 75 | 36075 | 164.4 | 6988 | 1994 | 9999 |  |  | Y | Natural Gas |  |  |  | DLNB | SCR | 1994 | [7 empty] | 0.01627 | 0.01627 | 0.01627 | 0.01627
Longfalls Facility | 54548_G_1 | 54548 | G | 1 |  | Hydro |  | NY_Z_C&E | New York | 36 | Jefferson | 45 | 36045 | 3 | 0 | 1991 | 9999 |  |  | N | Hydro | [13 empty] | 0 | 0 | 0 | 0
Granger Electric Generating Station #1 | 54549_G_1-1 | 54549 | G | 1-1 |  | Landfill Gas |  | MIS_LMI | Michigan | 26 | Clinton | 37 | 26037 | 0.8 | 13500 | 1993 | 9999 |  |  | N | Landfill Gas | [13 empty] | 0.24082 | 0.24082 | 0.24082 | 0.24082
Granger Electric Generating Station #1 | 54549_G_1-2 | 54549 | G | 1-2 |  | Landfill Gas |  | MIS_LMI | Michigan | 26 | Clinton | 37 | 26037 | 0.8 | 13500 | 1993 | 9999 |  |  | N | Landfill Gas | [13 empty] | 0.24082 | 0.24082 | 0.24082 | 0.24082
Granger Electric Generating Station #1 | 54549_G_1-3 | 54549 | G | 1-3 |  | Landfill Gas |  | MIS_LMI | Michigan | 26 | Clinton | 37 | 26037 | 0.8 | 13500 | 1994 | 9999 |  |  | N | Landfill Gas | [13 empty] | 0.24082 | 0.24082 | 0.24082 | 0.24082
Granger Electric Generating Station #1 | 54549_G_1-4 | 54549 | G | 1-4 |  | Landfill Gas |  | MIS_LMI | Michigan | 26 | Clinton | 37 | 26037 | 0.8 | 13500 | 1997 | 9999 |  |  | N | Landfill Gas | [13 empty] | 0.24082 | 0.24082 | 0.24082 | 0.24082
Granger Electric Generating Station #1 | 54549_G_1-5 | 54549 | G | 1-5 |  | Landfill Gas |  | MIS_LMI | Michigan | 26 | Clinton | 37 | 26037 | 1.6 | 13500 | 2008 | 9999 |  |  | N | Landfill Gas | [13 empty] | 0.24082 | 0.24082 | 0.24082 | 0.24082
Granger Electric Generating Station #1 | 54549_G_1-6 | 54549 | G | 1-6 |  | Landfill Gas |  | MIS_LMI | Michigan | 26 | Clinton | 37 | 26037 | 1.6 | 13500 | 2008 | 9999 |  |  | N | Landfill Gas | [13 empty] | 0.24082 | 0.24082 | 0.24082 | 0.24082
Granger Electric Generating Station #1 | 54549_G_1-7 | 54549 | G | 1-7 |  | Landfill Gas |  | MIS_LMI | Michigan | 26 | Clinton | 37 | 26037 | 1.6 | 13500 | 2008 | 9999 |  |  | N | Landfill Gas | [13 empty] | 0.24082 | 0.24082 | 0.24082 | 0.24082
ExxonMobil Mobile Bay Onshore | 54550_G_901 | 54550 | G | 901 |  | Combined Cycle |  | S_SOU | Alabama | 1 | Mobile | 97 | 01097 | 0.9 | 7590 | 1993 | 9999 |  |  | Y | Natural Gas | [13 empty] | 0.02644 | 0.02644 | 0.02644 | 0.02644
ExxonMobil Mobile Bay Onshore | 54550_G_901A | 54550 | G | 901A |  | Combined Cycle |  | S_SOU | Alabama | 1 | Mobile | 97 | 01097 | 3.6 | 7590 | 1993 | 9999 |  |  | Y | Natural Gas | [13 empty] | 0.02644 | 0.02644 | 0.02644 | 0.02644
ExxonMobil Mobile Bay Onshore | 54550_G_901B | 54550 | G | 901B |  | Combined Cycle |  | S_SOU | Alabama | 1 | Mobile | 97 | 01097 | 3.6 | 7590 | 1993 | 9999 |  |  | Y | Natural Gas | [13 empty] | 0.02644 | 0.02644 | 0.02644 | 0.02644
ExxonMobil Mobile Bay Onshore | 54550_G_901C | 54550 | G | 901C |  | Combined Cycle |  | S_SOU | Alabama | 1 | Mobile | 97 | 01097 | 3.4 | 7590 | 1993 | 9999 |  |  | Y | Natural Gas | [13 empty] | 0.02644 | 0.02644 | 0.02644 | 0.02644
Spicer Meadow Project | 54554_G_GEN1 | 54554 | G | GEN1 |  | Hydro |  | WEC_CALN | California | 6 | Tuolumne | 109 | 06109 | 2.5 | 0 | 1989 | 9999 |  |  | N | Hydro | [13 empty] | 0 | 0 | 0 | 0
Spicer Meadow Project | 54554_G_GEN2 | 54554 | G | GEN2 |  | Hydro |  | WEC_CALN | California | 6 | Tuolumne | 109 | 06109 | 2.5 | 0 | 1989 | 9999 |  |  | N | Hydro | [13 empty] | 0 | 0 | 0 | 0
Spicer Meadow Project | 54554_G_GEN3 | 54554 | G | GEN3 |  | Hydro |  | WEC_CALN | California | 6 | Tuolumne | 109 | 06109 | 0.5 | 0 | 1989 | 9999 |  |  | N | Hydro | [13 empty] | 0 | 0 | 0 | 0
Collierville Powerhouse | 54555_G_GEN1 | 54555 | G | GEN1 |  | Hydro |  | WEC_CALN | California | 6 | Calaveras | 9 | 06009 | 126.5 | 0 | 1989 | 9999 |  |  | N | Hydro | [13 empty] | 0 | 0 | 0 | 0
Collierville Powerhouse | 54555_G_GEN2 | 54555 | G | GEN2 |  | Hydro |  | WEC_CALN | California | 6 | Calaveras | 9 | 06009 | 126.5 | 0 | 1989 | 9999 |  |  | N | Hydro | [13 empty] | 0 | 0 | 0 | 0
Ingredion Incorporated | 54556_B_BLR10 | 54556 | B | BLR10 | 89733 | Coal Steam |  | PJM_COMD | Illinois | 17 | Cook | 31 | 17031 | 10.6 | 11844 | 2006 | 9999 | FBC | dry | Y | Bituminous | Reagent Injection | 2006 | 0.888 | CF | SNCR |  | 2007 | B | NA | ACI | 2015 |  | 1.8 | 0.11295 | 0.11295 | 0.11295 | 0.11295 | 0.1 | 0.1 | 0.1 | 0.95
Ingredion Incorporated | 54556_B_BLR5 | 54556 | B | BLR5 | 10115 | O/G Steam |  | PJM_COMD | Illinois | 17 | Cook | 31 | 17031 | 10.6 | 11668 | 1977 | 9999 | other |  | Y | Natural Gas | [12 empty] | 1.8 | 0.15338 | 0.15338 | 0.15338 | 0.15338
Ingredion Incorporated | 54556_B_BLR6 | 54556 | B | BLR6 | 10116 | O/G Steam |  | PJM_COMD | Illinois | 17 | Cook | 31 | 17031 | 10.6 | 11269 | 2003 | 9999 | other |  | Y | Natural Gas |  |  |  | FR + LNB | [8 empty] | 1.8 | 0.04765 | 0.04765 | 0.04765 | 0.04765
Ingredion Incorporated | 54556_B_BLR7 | 54556 | B | BLR7 | 88140 | O/G Steam |  | PJM_COMD | Illinois | 17 | Cook | 31 | 17031 | 10.6 | 11269 | 2004 | 9999 | other |  | Y | Natural Gas |  |  |  | FR + LNB | [8 empty] | 1.8 | 0.05314 | 0.05314 | 0.05314 | 0.05314
Ingredion Incorporated | 54556_G_TG03 | 54556 | G | TG03 |  | Combustion Turbine |  | PJM_COMD | Illinois | 17 | Cook | 31 | 17031 | 4.4 | 12445 | 1996 | 9999 |  |  | N | Natural Gas | [13 empty] | 0.16138 | 0.16138 | 0.16138 | 0.16138
Ingredion Incorporated | 54556_G_TG04 | 54556 | G | TG04 |  | Combustion Turbine |  | PJM_COMD | Illinois | 17 | Cook | 31 | 17031 | 4.4 | 12445 | 1996 | 9999 |  |  | N | Natural Gas | [13 empty] | 0.16138 | 0.16138 | 0.16138 | 0.16138
Hazelton B Hydro | 54558_G_U1 | 54558 | G | U1 |  | Hydro |  | WECC_ID | Idaho | 16 | Jerome | 53 | 16053 | 3.8 | 0 | 1993 | 9999 |  |  | N | Hydro | [13 empty] | 0 | 0 | 0 | 0
Hazelton B Hydro | 54558_G_U2 | 54558 | G | U2 |  | Hydro |  | WECC_ID | Idaho | 16 | Jerome | 53 | 16053 | 3.8 | 0 | 1993 | 9999 |  |  | N | Hydro | [13 empty] | 0 | 0 | 0 | 0
Longview Fibre | 54562_B_PB13 | 54562 | B | PB13 |  | Non-Fossil Waste |  | WECC_PNW | Washington | 53 | Cowlitz | 15 | 53015 | 11.8 | 5072 | 1949 | 9999 |  |  | Y | Non-Fossil Waste | [13 empty] | 0 | 0 | 0 | 0
Longview Fibre | 54562_B_PB20 | 54562 | B | PB20 |  | Non-Fossil Waste |  | WECC_PNW | Washington | 53 | Cowlitz | 15 | 53015 | 11.8 | 5072 | 1976 | 9999 |  |  | Y | Non-Fossil Waste | Wet Scrubber | 1976 | 0.85 |  | SNCR |  | 2012 | ESPC + C | No |  |  |  |  | 0.2476 | 0.2476 | 0.2476 | 0.2476
Longview Fibre | 54562_B_RF19 | 54562 | B | RF19 |  | Non-Fossil Waste |  | WECC_PNW | Washington | 53 | Cowlitz | 15 | 53015 | 11.8 | 5072 | 1976 | 9999 |  |  | Y | Non-Fossil Waste | [7 empty] | ESPC | No |  |  |  |  | 0 | 0 | 0 | 0
Longview Fibre | 54562_B_RF22 | 54562 | B | RF22 |  | Non-Fossil Waste |  | WECC_PNW | Washington | 53 | Cowlitz | 15 | 53015 | 11.8 | 5072 | 1992 | 9999 |  |  | Y | Non-Fossil Waste | [7 empty] | ESPC | No |  |  |  |  | 0 | 0 | 0 | 0
General Mills Inc | 54564_G_GEN1 | 54564 | G | GEN1 |  | Combustion Turbine |  | NY_Z_A | New York | 36 | Erie | 29 | 36029 | 3.4 | 16297 | 1988 | 9999 |  |  | Y | Natural Gas, Distillate Fuel Oil | [13 empty] | 0.41934 | 0.41934 | 0.41934 | 0.41934
MM Yolo Power | 54567_G_1 | 54567 | G | 1 |  | Landfill Gas |  | WEC_CALN | California | 6 | Yolo | 113 | 06113 | 0.5 | 13500 | 1990 | 9999 |  |  | N | Landfill Gas | [13 empty] | 0.14678 | 0.14678 | 0.14678 | 0.14678
MM Yolo Power | 54567_G_2 | 54567 | G | 2 |  | Landfill Gas |  | WEC_CALN | California | 6 | Yolo | 113 | 06113 | 0.5 | 13500 | 1990 | 9999 |  |  | N | Landfill Gas | [13 empty] | 0.14678 | 0.14678 | 0.14678 | 0.14678
MM Yolo Power | 54567_G_3 | 54567 | G | 3 |  | Landfill Gas |  | WEC_CALN | California | 6 | Yolo | 113 | 06113 | 0.5 | 13500 | 1990 | 9999 |  |  | N | Landfill Gas | [13 empty] | 0.14678 | 0.14678 | 0.14678 | 0.14678
MM Yolo Power | 54567_G_4 | 54567 | G | 4 |  | Landfill Gas |  | WEC_CALN | California | 6 | Yolo | 113 | 06113 | 0.6 | 13500 | 1993 | 9999 |  |  | N | Landfill Gas | [13 empty] | 0.14678 | 0.14678 | 0.14678 | 0.14678
Lochmere Hydroelectric Plant | 54572_G_UNT1 | 54572 | G | UNT1 |  | Hydro |  | NENGREST | New Hampshire | 33 | Belknap | 1 | 33001 | 0.3 | 0 | 1984 | 9999 |  |  | N | Hydro | [13 empty] | 0 | 0 | 0 | 0
Lochmere Hydroelectric Plant | 54572_G_UNT2 | 54572 | G | UNT2 |  | Hydro |  | NENGREST | New Hampshire | 33 | Belknap | 1 | 33001 | 0.3 | 0 | 1984 | 9999 |  |  | N | Hydro | [13 empty] | 0 | 0 | 0 | 0
Lochmere Hydroelectric Plant | 54572_G_UNT3 | 54572 | G | UNT3 |  | Hydro |  | NENGREST | New Hampshire | 33 | Belknap | 1 | 33001 | 0.3 | 0 | 1984 | 9999 |  |  | N | Hydro | [13 empty] | 0 | 0 | 0 | 0
Lochmere Hydroelectric Plant | 54572_G_UNT4 | 54572 | G | UNT4 |  | Hydro |  | NENGREST | New Hampshire | 33 | Belknap | 1 | 33001 | 0.3 | 0 | 1984 | 9999 |  |  | N | Hydro | [13 empty] | 0 | 0 | 0 | 0
Wappinger Falls Hydroelectric | 54573_G_1 | 54573 | G | 1 |  | Hydro |  | NY_Z_G-I | New York | 36 | Dutchess | 27 | 36027 | 1 | 0 | 1988 | 9999 |  |  | N | Hydro | [13 empty] | 0 | 0 | 0 | 0
Wappinger Falls Hydroelectric | 54573_G_2 | 54573 | G | 2 |  | Hydro |  | NY_Z_G-I | New York | 36 | Dutchess | 27 | 36027 | 1 | 0 | 1988 | 9999 |  |  | N | Hydro | [13 empty] | 0 | 0 | 0 | 0
Saranac Facility | 54574_G_GEN1 | 54574 | G | GEN1 | 3780 | Combined Cycle |  | NY_Z_D | New York | 36 | Clinton | 19 | 36019 | 80.6 | 9147 | 1994 | 9999 |  |  | N | Natural Gas |  |  |  |  | SCR | [8 empty] | 0.02988 | 0.02988 | 0.02988 | 0.02988
Saranac Facility | 54574_G_GEN2 | 54574 | G | GEN2 | 3781 | Combined Cycle |  | NY_Z_D | New York | 36 | Clinton | 19 | 36019 | 80.3 | 9147 | 1994 | 9999 |  |  | N | Natural Gas |  |  |  |  | SCR | [8 empty] | 0.02988 | 0.02988 | 0.02988 | 0.02988
Saranac Facility | 54574_G_GEN3 | 54574 | G | GEN3 |  | Combined Cycle |  | NY_Z_D | New York | 36 | Clinton | 19 | 36019 | 85.5 | 9147 | 1994 | 9999 |  |  | N | Natural Gas |  |  |  | LNB + NH3 | SCR | 1994 | [7 empty] | 0.02988 | 0.02988 | 0.02988 | 0.02988
Curtis Palmer Hydroelectric | 54580_G_C1 | 54580 | G | C1 |  | Hydro |  | NY_Z_F | New York | 36 | Saratoga | 91 | 36091 | 2.5 | 0 | 1986 | 9999 |  |  | N | Hydro | [13 empty] | 0 | 0 | 0 | 0
Curtis Palmer Hydroelectric | 54580_G_C2 | 54580 | G | C2 |  | Hydro |  | NY_Z_F | New York | 36 | Saratoga | 91 | 36091 | 2.5 | 0 | 1986 | 9999 |  |  | N | Hydro | [13 empty] | 0 | 0 | 0 | 0
Curtis Palmer Hydroelectric | 54580_G_C3 | 54580 | G | C3 |  | Hydro |  | NY_Z_F | New York | 36 | Saratoga | 91 | 36091 | 2.4 | 0 | 1985 | 9999 |  |  | N | Hydro | [13 empty] | 0 | 0 | 0 | 0
Curtis Palmer Hydroelectric | 54580_G_C4 | 54580 | G | C4 |  | Hydro |  | NY_Z_F | New York | 36 | Saratoga | 91 | 36091 | 1.1 | 0 | 1985 | 9999 |  |  | N | Hydro | [13 empty] | 0 | 0 | 0 | 0
Curtis Palmer Hydroelectric | 54580_G_C5 | 54580 | G | C5 |  | Hydro |  | NY_Z_F | New York | 36 | Saratoga | 91 | 36091 | 1.1 | 0 | 1985 | 9999 |  |  | N | Hydro | [13 empty] | 0 | 0 | 0 | 0
Curtis Palmer Hydroelectric | 54580_G_P1 | 54580 | G | P1 |  | Hydro |  | NY_Z_F | New York | 36 | Saratoga | 91 | 36091 | 25 | 0 | 1986 | 9999 |  |  | N | Hydro | [13 empty] | 0 | 0 | 0 | 0
Curtis Palmer Hydroelectric | 54580_G_P2 | 54580 | G | P2 |  | Hydro |  | NY_Z_F | New York | 36 | Saratoga | 91 | 36091 | 25 | 0 | 1986 | 9999 |  |  | N | Hydro | [13 empty] | 0 | 0 | 0 | 0
Tanner Street Generation | 54586_G_TRENT | 54586 | G | TRENT | 90384 | Combined Cycle |  | NENGREST | Massachusetts | 25 | Middlesex | 17 | 25017 | 58 | 8485 | 2008 | 9999 |  |  | N | Natural Gas, Distillate Fuel Oil |  |  |  | H2O | SCR | [8 empty] | 0.03332 | 0.03332 | 0.03332 | 0.03332
Tanner Street Generation | 54586_G_VAX | 54586 | G | VAX |  | Combined Cycle |  | NENGREST | Massachusetts | 25 | Middlesex | 17 | 25017 | 17 | 8485 | 1992 | 9999 |  |  | N | Natural Gas, Distillate Fuel Oil |  |  |  | H2O + NH3 | SCR | 2008 | [7 empty] | 0.03332 | 0.03332 | 0.03332 | 0.03332
Massena Energy Facility | 54592_G_GEN1 | 54592 | G | GEN1 | 3783 | Combined Cycle |  | NY_Z_D | New York | 36 | St Lawrence | 89 | 36089 | 46 | 8964 | 1992 | 9999 |  |  | N | Natural Gas, Distillate Fuel Oil |  |  |  | STM | SCR | [8 empty] | 0.66014 | 0.13203 | 0.66014 | 0.13203
Massena Energy Facility | 54592_G_GEN2 | 54592 | G | GEN2 |  | Combined Cycle |  | NY_Z_D | New York | 36 | St Lawrence | 89 | 36089 | 35 | 8964 | 1992 | 9999 |  |  | N | Natural Gas, Distillate Fuel Oil |  |  |  | STM | SCR | 1992 | [7 empty] | 0.66014 | 0.13203 | 0.66014 | 0.13203
Massena Energy Facility | 54592_G_IC | 54592 | G | IC |  | Combustion Turbine | IC Engine | NY_Z_D | New York | 36 | St Lawrence | 89 | 36089 | 2 | 12822 | 1992 | 9999 |  |  | N | Distillate Fuel Oil | [13 empty] | 0.63126 | 0.63126 | 0.63126 | 0.63126
Batavia Power Plant | 54593_G_GEN1 | 54593 | G | GEN1 | 3784 | Combined Cycle |  | NY_Z_B | New York | 36 | Genesee | 37 | 36037 | 34.3 | 7414 | 1992 | 9999 |  |  | N | Natural Gas |  |  |  | STM | [9 empty] | 0.11596 | 0.11596 | 0.11596 | 0.11596
Batavia Power Plant | 54593_G_GEN2 | 54593 | G | GEN2 |  | Combined Cycle |  | NY_Z_B | New York | 36 | Genesee | 37 | 36037 | 14.5 | 7414 | 1992 | 9999 |  |  | N | Natural Gas |  |  |  | STM | [9 empty] | 0.11596 | 0.11596 | 0.11596 | 0.11596
Batavia Power Plant | 54593_G_GEN3 | 54593 | G | GEN3 |  | Combustion Turbine | IC Engine | NY_Z_B | New York | 36 | Genesee | 37 | 36037 | 1 | 10875 | 1992 | 9999 |  |  | N | Distillate Fuel Oil | [12 empty] | 1.053 | 0.27131 | 0.27131 | 0.27131 | 0.27131
Montville Station | 546_B_5 | 546 | B | 5 | 343 | O/G Steam |  | NENG_CT | Connecticut | 9 | New London | 11 | 09011 | 81 | 12367 | 1954 | 9999 | tangential | dry | N | Natural Gas, Residual Fuel Oil |  |  |  | BF | [8 empty] | 0.3 | 0.13242 | 0.13242 | 0.13242 | 0.13242
Montville Station | 546_B_6 | 546 | B | 6 | 344 | O/G Steam |  | NENG_CT | Connecticut | 9 | New London | 11 | 09011 | 410 | 12985 | 1971 | 9999 | tangential | dry | N | Residual Fuel Oil |  |  |  | BF | [8 empty] | 0.3 | 0.15 | 0.15 | 0.15 | 0.15
Montville Station | 546_G_10 | 546 | G | 10 |  | Combustion Turbine | IC Engine | NENG_CT | Connecticut | 9 | New London | 11 | 09011 | 2.7 | 11140 | 1967 | 9999 |  |  | N | Distillate Fuel Oil | [12 empty] | 0.055 | 2.498 | 2.498 | 2.498 | 2.498
Montville Station | 546_G_11 | 546 | G | 11 |  | Combustion Turbine | IC Engine | NENG_CT | Connecticut | 9 | New London | 11 | 09011 | 2.7 | 11168 | 1967 | 9999 |  |  | N | Distillate Fuel Oil | [12 empty] | 0.055 | 2.5514 | 2.5514 | 2.5514 | 2.5514
Pinetree Power Fitchburg | 54620_B_B1 | 54620 | B | B1 |  | Biomass |  | NENGREST | Massachusetts | 25 | Worcester | 27 | 25027 | 16 | 16622 | 1992 | 9999 |  |  | N | Biomass |  |  |  | NH3 | SCR | 2013 |  | B + C | NA |  |  |  |  | 0.06264 | 0.06264 | 0.06264 | 0.06264
Covanta Plymouth Renewable Energy | 54625_B_1 | 54625 | B | 1 |  | Municipal Solid Waste |  | PJM_EMAC | Pennsylvania | 42 | Montgomery | 91 | 42091 | 14 | 19707 | 1992 | 9999 |  |  | N | MSW | Dry Scrubber | 1992 | 0.937 |  | SNCR |  | 1999 | B | NA | ACI | 2005 |  |  | 0.62615 | 0.46961 | 0.62615 | 0.46961 | 0.15 | 0.15 | 0.15
Covanta Plymouth Renewable Energy | 54625_B_2 | 54625 | B | 2 |  | Municipal Solid Waste |  | PJM_EMAC | Pennsylvania | 42 | Montgomery | 91 | 42091 | 14 | 19707 | 1992 | 9999 |  |  | N | MSW | Dry Scrubber | 1992 | 0.881 |  | SNCR |  | 1999 | B | NA | ACI | 2005 |  |  | 0.64615 | 0.48461 | 0.64615 | 0.48461 | 0.08 | 0.08 | 0.08
Mt Poso Cogeneration | 54626_B_BL01 | 54626 | B | BL01 |  | Biomass |  | WEC_CALN | California | 6 | Kern | 29 | 06029 | 42 | 11831 | 1989 | 9999 |  |  | Y | Biomass |  |  |  | CF + LA + NH3 | SNCR |  | 1988 | B | NA |  |  |  | 5.26 | 0.07143 | 0.07143 | 0.07143 | 0.07143
Okeelanta Cogeneration | 54627_B_A | 54627 | B | A |  | Biomass |  | FRCC | Florida | 12 | Palm Beach | 99 | 12099 | 35 | 12881 | 1995 | 9999 |  | dry | Y | Biomass |  |  |  | LNB + OFA | SNCR |  | 1995 | ESPH + C | Yes |  |  |  | 0.06 | 0.12603 | 0.12603 | 0.12603 | 0.12603
Okeelanta Cogeneration | 54627_B_B | 54627 | B | B |  | Biomass |  | FRCC | Florida | 12 | Palm Beach | 99 | 12099 | 35 | 12881 | 1995 | 9999 |  | dry | Y | Biomass |  |  |  | LNB + OFA | SNCR |  | 1995 | ESPH + C | Yes |  |  |  |  | 0.12784 | 0.12784 | 0.12784 | 0.12784
Okeelanta Cogeneration | 54627_B_C | 54627 | B | C |  | Biomass |  | FRCC | Florida | 12 | Palm Beach | 99 | 12099 | 35 | 12881 | 1995 | 9999 |  | dry | Y | Biomass |  |  |  | LNB + OFA | SNCR |  | 1995 | ESPH + C | Yes |  |  |  | 0.06 | 0.1293 | 0.1293 | 0.1293 | 0.1293
St Nicholas Cogen Project | 54634_B_1 | 54634 | B | 1 | 3787 | Coal Steam |  | PJM_WMAC | Pennsylvania | 42 | Schuylkill | 107 | 42107 | 86 | 13884 | 1990 | 9999 | FBC | dry | Y | Waste Coal | Reagent Injection | 1990 | 0.67 | OFA |  |  |  | B | NA |  |  |  | 3.7 | 0.05539 | 0.05539 | 0.05539 | 0.05539 | 0.01 | 0.01 | 0.01 | 0.98 | Yes | 1990
JCO Oxides Olefins Plant | 54637_G_GCG1 | 54637 | G | GCG1 |  | Combustion Turbine |  | MIS_WOTA | Texas | 48 | Jefferson | 245 | 48245 | 30.5 | 9055 | 1992 | 9999 |  |  | Y | Natural Gas | [12 empty] | 3 | 0.0951 | 0.0951 | 0.0951 | 0.0951
JCO Oxides Olefins Plant | 54637_G_GCG2 | 54637 | G | GCG2 |  | Combustion Turbine |  | MIS_WOTA | Texas | 48 | Jefferson | 245 | 48245 | 30.5 | 9055 | 1992 | 9999 |  |  | Y | Natural Gas | [12 empty] | 3 | 0.0951 | 0.0951 | 0.0951 | 0.0951
Berlin Gorham | 54639_G_CAS1 | 54639 | G | CAS1 |  | Hydro |  | NENGREST | New Hampshire | 33 | Coos | 7 | 33007 | 2.4 | 0 | 1914 | 9999 |  |  | N | Hydro | [13 empty] | 0 | 0 | 0 | 0
Berlin Gorham | 54639_G_CAS2 | 54639 | G | CAS2 |  | Hydro |  | NENGREST | New Hampshire | 33 | Coos | 7 | 33007 | 2.4 | 0 | 1916 | 9999 |  |  | N | Hydro | [13 empty] | 0 | 0 | 0 | 0
Berlin Gorham | 54639_G_CAS3 | 54639 | G | CAS3 |  | Hydro |  | NENGREST | New Hampshire | 33 | Coos | 7 | 33007 | 3.1 | 0 | 1918 | 9999 |  |  | N | Hydro | [13 empty] | 0 | 0 | 0 | 0
Berlin Gorham | 54639_G_GOR1 | 54639 | G | GOR1 |  | Hydro |  | NENGREST | New Hampshire | 33 | Coos | 7 | 33007 | 1.2 | 0 | 1920 | 9999 |  |  | N | Hydro | [13 empty] | 0 | 0 | 0 | 0
Berlin Gorham | 54639_G_GOR2 | 54639 | G | GOR2 |  | Hydro |  | NENGREST | New Hampshire | 33 | Coos | 7 | 33007 | 1.2 | 0 | 1920 | 9999 |  |  | N | Hydro | [13 empty] | 0 | 0 | 0 | 0
Berlin Gorham | 54639_G_GOR3 | 54639 | G | GOR3 |  | Hydro |  | NENGREST | New Hampshire | 33 | Coos | 7 | 33007 | 1.2 | 0 | 1920 | 9999 |  |  | N | Hydro | [13 empty] | 0 | 0 | 0 | 0
Berlin Gorham | 54639_G_GOR4 | 54639 | G | GOR4 |  | Hydro |  | NENGREST | New Hampshire | 33 | Coos | 7 | 33007 | 1.2 | 0 | 1920 | 9999 |  |  | N | Hydro | [13 empty] | 0 | 0 | 0 | 0
Berlin Gorham | 54639_G_RS1 | 54639 | G | RS1 |  | Hydro |  | NENGREST | New Hampshire | 33 | Coos | 7 | 33007 | 3.8 | 0 | 1920 | 9999 |  |  | N | Hydro | [13 empty] | 0 | 0 | 0 | 0
Berlin Gorham | 54639_G_RS3 | 54639 | G | RS3 |  | Hydro |  | NENGREST | New Hampshire | 33 | Coos | 7 | 33007 | 4.1 | 0 | 1920 | 9999 |  |  | N | Hydro | [13 empty] | 0 | 0 | 0 | 0
Berlin Gorham | 54639_G_SH2 | 54639 | G | SH2 |  | Hydro |  | NENGREST | New Hampshire | 33 | Coos | 7 | 33007 | 0.9 | 0 | 1916 | 9999 |  |  | N | Hydro | [13 empty] | 0 | 0 | 0 | 0
Berlin Gorham | 54639_G_SHL1 | 54639 | G | SHL1 |  | Hydro |  | NENGREST | New Hampshire | 33 | Coos | 7 | 33007 | 0.9 | 0 | 1916 | 9999 |  |  | N | Hydro | [13 empty] | 0 | 0 | 0 | 0
Berlin Gorham | 54639_G_SHL3 | 54639 | G | SHL3 |  | Hydro |  | NENGREST | New Hampshire | 33 | Coos | 7 | 33007 | 1.8 | 0 | 1929 | 9999 |  |  | N | Hydro | [13 empty] | 0 | 0 | 0 | 0
Berlin Gorham | 54639_G_SM1 | 54639 | G | SM1 |  | Hydro |  | NENGREST | New Hampshire | 33 | Coos | 7 | 33007 | 0.8 | 0 | 1980 | 9999 |  |  | N | Hydro | [13 empty] | 0 | 0 | 0 | 0
Berlin Gorham | 54639_G_SM2 | 54639 | G | SM2 |  | Hydro |  | NENGREST | New Hampshire | 33 | Coos | 7 | 33007 | 0.8 | 0 | 1980 | 9999 |  |  | N | Hydro | [13 empty] | 0 | 0 | 0 | 0
Berlin Gorham | 54639_G_SM3 | 54639 | G | SM3 |  | Hydro |  | NENGREST | New Hampshire | 33 | Coos | 7 | 33007 | 0.8 | 0 | 1980 | 9999 |  |  | N | Hydro | [13 empty] | 0 | 0 | 0 | 0
Berlin Gorham | 54639_G_SM4 | 54639 | G | SM4 |  | Hydro |  | NENGREST | New Hampshire | 33 | Coos | 7 | 33007 | 0.8 | 0 | 1980 | 9999 |  |  | N | Hydro | [13 empty] | 0 | 0 | 0 | 0
Berlin Gorham | 54639_G_XP1 | 54639 | G | XP1 |  | Hydro |  | NENGREST | New Hampshire | 33 | Coos | 7 | 33007 | 0.6 | 0 | 1921 | 9999 |  |  | N | Hydro | [13 empty] | 0 | 0 | 0 | 0
Berlin Gorham | 54639_G_XP2 | 54639 | G | XP2 |  | Hydro |  | NENGREST | New Hampshire | 33 | Coos | 7 | 33007 | 0.6 | 0 | 1921 | 9999 |  |  | N | Hydro | [13 empty] | 0 | 0 | 0 | 0
Berlin Gorham | 54639_G_XP3 | 54639 | G | XP3 |  | Hydro |  | NENGREST | New Hampshire | 33 | Coos | 7 | 33007 | 0.6 | 0 | 1921 | 9999 |  |  | N | Hydro | [13 empty] | 0 | 0 | 0 | 0
Berlin Gorham | 54639_G_XP4 | 54639 | G | XP4 |  | Hydro |  | NENGREST | New Hampshire | 33 | Coos | 7 | 33007 | 0.5 | 0 | 1921 | 9999 |  |  | N | Hydro | [13 empty] | 0 | 0 | 0 | 0
Berlin Gorham | 54639_G_XP5 | 54639 | G | XP5 |  | Hydro |  | NENGREST | New Hampshire | 33 | Coos | 7 | 33007 | 0.7 | 0 | 1924 | 9999 |  |  | N | Hydro | [13 empty] | 0 | 0 | 0 | 0
NAEA Lakewood LLC | 54640_G_GEN1 | 54640 | G | GEN1 | 3790 | Combined Cycle |  | PJM_EMAC | New Jersey | 34 | Ocean | 29 | 34029 | 77.2 | 8417 | 1994 | 9999 |  |  | N | Natural Gas, Distillate Fuel Oil |  |  |  | H2O | SCR | [7 empty] | 0.007 | 0.01951 | 0.01951 | 0.01951 | 0.01951
NAEA Lakewood LLC | 54640_G_GEN2 | 54640 | G | GEN2 | 3791 | Combined Cycle |  | PJM_EMAC | New Jersey | 34 | Ocean | 29 | 34029 | 76.2 | 8417 | 1994 | 9999 |  |  | N | Natural Gas, Distillate Fuel Oil |  |  |  | H2O | SCR | [7 empty] | 0.007 | 0.01951 | 0.01951 | 0.01951 | 0.01951
NAEA Lakewood LLC | 54640_G_GEN3 | 54640 | G | GEN3 |  | Combined Cycle |  | PJM_EMAC | New Jersey | 34 | Ocean | 29 | 34029 | 79.7 | 8417 | 1994 | 9999 |  |  | N | Natural Gas, Distillate Fuel Oil |  |  |  | H2O + NH3 | SCR | [7 empty] | 0.007 | 0.01951 | 0.01951 | 0.01951 | 0.01951
TPC Windfarms LLC | 54647_G_EXIS | 54647 | G | EXIS |  | Onshore Wind |  | WECC_SCE | California | 6 | Kern | 29 | 06029 | 28.7 | 0 | 1986 | 9999 |  |  | N | Wind | [13 empty] | 0 | 0 | 0 | 0
Swanmill Windfarm I | 54650_G_EXI2 | 54650 | G | EXI2 |  | Onshore Wind |  | WECC_SCE | California | 6 | Riverside | 65 | 06065 | 9.1 | 0 | 1989 | 9999 |  |  | N | Wind | [13 empty] | 0 | 0 | 0 | 0
Swanmill Windfarm I | 54650_G_EXIS | 54650 | G | EXIS |  | Onshore Wind |  | WECC_SCE | California | 6 | Riverside | 65 | 06065 | 9.6 | 0 | 1988 | 9999 |  |  | N | Wind | [13 empty] | 0 | 0 | 0 | 0
Kanaka | 54653_G_KAN1 | 54653 | G | KAN1 |  | Hydro |  | WEC_CALN | California | 6 | Butte | 7 | 06007 | 1.1 | 0 | 1988 | 9999 |  |  | N | Hydro | [13 empty] | 0 | 0 | 0 | 0
Kekawaka Power House | 54654_G_KEK1 | 54654 | G | KEK1 |  | Hydro |  | WEC_CALN | California | 6 | Trinity | 105 | 06105 | 4.9 | 0 | 1989 | 9999 |  |  | N | Hydro | [13 empty] | 0 | 0 | 0 | 0
Schoolfield Dam | 54655_G_SCH1 | 54655 | G | SCH1 |  | Hydro |  | PJM_Dom | Virginia | 51 | Pittsylvania | 143 | 51143 | 1.5 | 0 | 1990 | 9999 |  |  | N | Hydro | [13 empty] | 0 | 0 | 0 | 0
Schoolfield Dam | 54655_G_SCH2 | 54655 | G | SCH2 |  | Hydro |  | PJM_Dom | Virginia | 51 | Pittsylvania | 143 | 51143 | 1.5 | 0 | 1990 | 9999 |  |  | N | Hydro | [13 empty] | 0 | 0 | 0 | 0
Schoolfield Dam | 54655_G_SCH3 | 54655 | G | SCH3 |  | Hydro |  | PJM_Dom | Virginia | 51 | Pittsylvania | 143 | 51143 | 1.5 | 0 | 1990 | 9999 |  |  | N | Hydro | [13 empty] | 0 | 0 | 0 | 0
Pheasant Run Landfill Gas Recovery | 54661_G_GE10 | 54661 | G | GE10 |  | Landfill Gas |  | MIS_WUMS | Wisconsin | 55 | Kenosha | 59 | 55059 | 0.8 | 13500 | 2002 | 9999 |  |  | N | Landfill Gas | [13 empty] | 0.24082 | 0.24082 | 0.24082 | 0.24082
Pheasant Run Landfill Gas Recovery | 54661_G_GE11 | 54661 | G | GE11 |  | Landfill Gas |  | MIS_WUMS | Wisconsin | 55 | Kenosha | 59 | 55059 | 0.8 | 13500 | 2002 | 9999 |  |  | N | Landfill Gas | [13 empty] | 0.24082 | 0.24082 | 0.24082 | 0.24082
Pheasant Run Landfill Gas Recovery | 54661_G_GEN1 | 54661 | G | GEN1 |  | Landfill Gas |  | MIS_WUMS | Wisconsin | 55 | Kenosha | 59 | 55059 | 0.8 | 13500 | 1992 | 9999 |  |  | N | Landfill Gas | [13 empty] | 0.24082 | 0.24082 | 0.24082 | 0.24082
Pheasant Run Landfill Gas Recovery | 54661_G_GEN2 | 54661 | G | GEN2 |  | Landfill Gas |  | MIS_WUMS | Wisconsin | 55 | Kenosha | 59 | 55059 | 0.8 | 13500 | 1992 | 9999 |  |  | N | Landfill Gas | [13 empty] | 0.24082 | 0.24082 | 0.24082 | 0.24082
Pheasant Run Landfill Gas Recovery | 54661_G_GEN3 | 54661 | G | GEN3 |  | Landfill Gas |  | MIS_WUMS | Wisconsin | 55 | Kenosha | 59 | 55059 | 0.8 | 13500 | 1996 | 9999 |  |  | N | Landfill Gas | [13 empty] | 0.24082 | 0.24082 | 0.24082 | 0.24082
Pheasant Run Landfill Gas Recovery | 54661_G_GEN4 | 54661 | G | GEN4 |  | Landfill Gas |  | MIS_WUMS | Wisconsin | 55 | Kenosha | 59 | 55059 | 0.8 | 13500 | 2000 | 9999 |  |  | N | Landfill Gas | [13 empty] | 0.24082 | 0.24082 | 0.24082 | 0.24082
Pheasant Run Landfill Gas Recovery | 54661_G_GEN5 | 54661 | G | GEN5 |  | Landfill Gas |  | MIS_WUMS | Wisconsin | 55 | Kenosha | 59 | 55059 | 0.8 | 13500 | 2000 | 9999 |  |  | N | Landfill Gas | [13 empty] | 0.24082 | 0.24082 | 0.24082 | 0.24082
Pheasant Run Landfill Gas Recovery | 54661_G_GEN6 | 54661 | G | GEN6 |  | Landfill Gas |  | MIS_WUMS | Wisconsin | 55 | Kenosha | 59 | 55059 | 0.8 | 13500 | 2000 | 9999 |  |  | N | Landfill Gas | [13 empty] | 0.24082 | 0.24082 | 0.24082 | 0.24082
Pheasant Run Landfill Gas Recovery | 54661_G_GEN7 | 54661 | G | GEN7 |  | Landfill Gas |  | MIS_WUMS | Wisconsin | 55 | Kenosha | 59 | 55059 | 0.8 | 13500 | 2000 | 9999 |  |  | N | Landfill Gas | [13 empty] | 0.24082 | 0.24082 | 0.24082 | 0.24082
Pheasant Run Landfill Gas Recovery | 54661_G_GEN8 | 54661 | G | GEN8 |  | Landfill Gas |  | MIS_WUMS | Wisconsin | 55 | Kenosha | 59 | 55059 | 0.8 | 13500 | 2002 | 9999 |  |  | N | Landfill Gas | [13 empty] | 0.24082 | 0.24082 | 0.24082 | 0.24082
Pheasant Run Landfill Gas Recovery | 54661_G_GEN9 | 54661 | G | GEN9 |  | Landfill Gas |  | MIS_WUMS | Wisconsin | 55 | Kenosha | 59 | 55059 | 0.8 | 13500 | 2002 | 9999 |  |  | N | Landfill Gas | [13 empty] | 0.24082 | 0.24082 | 0.24082 | 0.24082
Woodland Landfill Gas Recovery | 54662_G_GEN1 | 54662 | G | GEN1 |  | Landfill Gas |  | PJM_COMD | Illinois | 17 | Kane | 89 | 17089 | 0.8 | 13500 | 1992 | 9999 |  |  | N | Landfill Gas | [13 empty] | 0.24082 | 0.24082 | 0.24082 | 0.24082
Woodland Landfill Gas Recovery | 54662_G_GEN2 | 54662 | G | GEN2 |  | Landfill Gas |  | PJM_COMD | Illinois | 17 | Kane | 89 | 17089 | 0.8 | 13500 | 1992 | 9999 |  |  | N | Landfill Gas | [13 empty] | 0.24082 | 0.24082 | 0.24082 | 0.24082
Woodland Landfill Gas Recovery | 54662_G_GEN3 | 54662 | G | GEN3 |  | Landfill Gas |  | PJM_COMD | Illinois | 17 | Kane | 89 | 17089 | 1.6 | 13500 | 2010 | 9999 |  |  | N | Landfill Gas | [13 empty] | 0.24082 | 0.24082 | 0.24082 | 0.24082
Woodland Landfill Gas Recovery | 54662_G_GEN4 | 54662 | G | GEN4 |  | Landfill Gas |  | PJM_COMD | Illinois | 17 | Kane | 89 | 17089 | 1.6 | 13500 | 2010 | 9999 |  |  | N | Landfill Gas | [13 empty] | 0.24082 | 0.24082 | 0.24082 | 0.24082
Turnkey Landfill Gas Recovery | 54663_G_GEN1 | 54663 | G | GEN1 |  | Landfill Gas |  | NENGREST | New Hampshire | 33 | Strafford | 17 | 33017 | 0.8 | 15865 | 1992 | 9999 |  |  | N | Landfill Gas | [12 empty] | 0.245 | 0.14219 | 0.14219 | 0.14219 | 0.14219
Turnkey Landfill Gas Recovery | 54663_G_GEN2 | 54663 | G | GEN2 |  | Landfill Gas |  | NENGREST | New Hampshire | 33 | Strafford | 17 | 33017 | 0.8 | 15868 | 1992 | 9999 |  |  | N | Landfill Gas | [12 empty] | 0.245 | 0.21925 | 0.21925 | 0.21925 | 0.21925
Turnkey Landfill Gas Recovery | 54663_G_GEN3 | 54663 | G | GEN3 |  | Landfill Gas |  | NENGREST | New Hampshire | 33 | Strafford | 17 | 33017 | 0.8 | 15868 | 1992 | 9999 |  |  | N | Landfill Gas | [12 empty] | 0.245 | 0.1742 | 0.1742 | 0.1742 | 0.1742
Turnkey Landfill Gas Recovery | 54663_G_GEN4 | 54663 | G | GEN4 |  | Landfill Gas |  | NENGREST | New Hampshire | 33 | Strafford | 17 | 33017 | 0.8 | 15868 | 1993 | 9999 |  |  | N | Landfill Gas | [12 empty] | 0.245 | 0.21196 | 0.21196 | 0.21196 | 0.21196
Turnkey Landfill Gas Recovery | 54663_G_GEN5 | 54663 | G | GEN5 |  | Landfill Gas |  | NENGREST | New Hampshire | 33 | Strafford | 17 | 33017 | 2.9 | 18439 | 1997 | 9999 |  |  | N | Landfill Gas | [12 empty] | 0.246 | 0.16159 | 0.16159 | 0.16159 | 0.16159
Turnkey Landfill Gas Recovery | 54663_G_GEN6 | 54663 | G | GEN6 |  | Landfill Gas |  | NENGREST | New Hampshire | 33 | Strafford | 17 | 33017 | 2.9 | 18439 | 1997 | 9999 |  |  | N | Landfill Gas | [12 empty] | 0.246 | 0.17929 | 0.17929 | 0.17929 | 0.17929
Steamboat II | 54665_G_T201 | 54665 | G | T201 |  | Geothermal |  | WECC_NNV | Nevada | 32 | Washoe | 31 | 32031 | 5.4 | 9771 | 1992 | 9999 |  |  | N | Geothermal | [13 empty] | 0 | 0 | 0 | 0 | 0.4563 | 0.4563 | 0.4563
Steamboat II | 54665_G_T202 | 54665 | G | T202 |  | Geothermal |  | WECC_NNV | Nevada | 32 | Washoe | 31 | 32031 | 5.4 | 9771 | 1992 | 9999 |  |  | N | Geothermal | [13 empty] | 0 | 0 | 0 | 0 | 0.4563 | 0.4563 | 0.4563
Steamboat III | 54666_G_T301 | 54666 | G | T301 |  | Geothermal |  | WECC_NNV | Nevada | 32 | Washoe | 31 | 32031 | 5.4 | 9771 | 1992 | 9999 |  |  | N | Geothermal | [13 empty] | 0 | 0 | 0 | 0 | 0.4563 | 0.4563 | 0.4563
Steamboat III | 54666_G_T302 | 54666 | G | T302 |  | Geothermal |  | WECC_NNV | Nevada | 32 | Washoe | 31 | 32031 | 5.4 | 9771 | 1992 | 9999 |  |  | N | Geothermal | [13 empty] | 0 | 0 | 0 | 0 | 0.4563 | 0.4563 | 0.4563
Falls River Hydro | 54668_G_1 | 54668 | G | 1 |  | Hydro |  | WECC_ID | Idaho | 16 | Fremont | 43 | 16043 | 4.5 | 0 | 1993 | 9999 |  |  | N | Hydro | [13 empty] | 0 | 0 | 0 | 0
Falls River Hydro | 54668_G_2 | 54668 | G | 2 |  | Hydro |  | WECC_ID | Idaho | 16 | Fremont | 43 | 16043 | 4.5 | 0 | 1993 | 9999 |  |  | N | Hydro | [13 empty] | 0 | 0 | 0 | 0
Ford Hydro LP | 54674_G_GEN1 | 54674 | G | GEN1 |  | Hydro |  | WECC_PNW | Idaho | 16 | Clearwater | 35 | 16035 | 0.2 | 0 | 1988 | 9999 |  |  | N | Hydro | [13 empty] | 0 | 0 | 0 | 0
Ford Hydro LP | 54674_G_GEN2 | 54674 | G | GEN2 |  | Hydro |  | WECC_PNW | Idaho | 16 | Clearwater | 35 | 16035 | 0.2 | 0 | 1988 | 9999 |  |  | N | Hydro | [13 empty] | 0 | 0 | 0 | 0
Ford Hydro LP | 54674_G_GEN3 | 54674 | G | GEN3 |  | Hydro |  | WECC_PNW | Idaho | 16 | Clearwater | 35 | 16035 | 0.2 | 0 | 1988 | 9999 |  |  | N | Hydro | [13 empty] | 0 | 0 | 0 | 0
Oyster Creek Unit VIII | 54676_G_G81 | 54676 | G | G81 |  | Combined Cycle |  | ERC_REST | Texas | 48 | Brazoria | 39 | 48039 | 73 | 9605 | 1994 | 9999 |  |  | Y | Natural Gas | [13 empty] | 0.0692 | 0.0692 | 0.0692 | 0.0692
Oyster Creek Unit VIII | 54676_G_G82 | 54676 | G | G82 |  | Combined Cycle |  | ERC_REST | Texas | 48 | Brazoria | 39 | 48039 | 73 | 9605 | 1994 | 9999 |  |  | Y | Natural Gas | [13 empty] | 0.0692 | 0.0692 | 0.0692 | 0.0692
Oyster Creek Unit VIII | 54676_G_G83 | 54676 | G | G83 |  | Combined Cycle |  | ERC_REST | Texas | 48 | Brazoria | 39 | 48039 | 73 | 9605 | 1994 | 9999 |  |  | Y | Natural Gas | [13 empty] | 0.0692 | 0.0692 | 0.0692 | 0.0692
Oyster Creek Unit VIII | 54676_G_G84 | 54676 | G | G84 |  | Combined Cycle |  | ERC_REST | Texas | 48 | Brazoria | 39 | 48039 | 160 | 9605 | 1994 | 9999 |  |  | Y | Natural Gas | [13 empty] | 0.0692 | 0.0692 | 0.0692 | 0.0692
CII Carbon LLC | 54677_B_HRB | 54677 | B | HRB |  | Non-Fossil Waste |  | MIS_AMSO | Louisiana | 22 | St Bernard | 87 | 22087 | 46 | 9319 | 1981 | 9999 |  |  | Y | Non-Fossil Waste | Dry Scrubber | 2015 | 0.95 |  |  |  |  | B | NA |  |  |  | 1.2 | 0 | 0 | 0 | 0 | 0.07 | 0.07 | 0.07 |  | Yes
Sidney A Murray Jr Hydroelectric | 54678_G_01 | 54678 | G | 01 |  | Hydro |  | MIS_LA | Louisiana | 22 | Concordia | 29 | 22029 | 24 | 0 | 1990 | 9999 |  |  | N | Hydro | [13 empty] | 0 | 0 | 0 | 0
Sidney A Murray Jr Hydroelectric | 54678_G_02 | 54678 | G | 02 |  | Hydro |  | MIS_LA | Louisiana | 22 | Concordia | 29 | 22029 | 24 | 0 | 1990 | 9999 |  |  | N | Hydro | [13 empty] | 0 | 0 | 0 | 0
Sidney A Murray Jr Hydroelectric | 54678_G_03 | 54678 | G | 03 |  | Hydro |  | MIS_LA | Louisiana | 22 | Concordia | 29 | 22029 | 24 | 0 | 1990 | 9999 |  |  | N | Hydro | [13 empty] | 0 | 0 | 0 | 0
Sidney A Murray Jr Hydroelectric | 54678_G_04 | 54678 | G | 04 |  | Hydro |  | MIS_LA | Louisiana | 22 | Concordia | 29 | 22029 | 24 | 0 | 1990 | 9999 |  |  | N | Hydro | [13 empty] | 0 | 0 | 0 | 0
Sidney A Murray Jr Hydroelectric | 54678_G_05 | 54678 | G | 05 |  | Hydro |  | MIS_LA | Louisiana | 22 | Concordia | 29 | 22029 | 24 | 0 | 1990 | 9999 |  |  | N | Hydro | [13 empty] | 0 | 0 | 0 | 0
Sidney A Murray Jr Hydroelectric | 54678_G_06 | 54678 | G | 06 |  | Hydro |  | MIS_LA | Louisiana | 22 | Concordia | 29 | 22029 | 24 | 0 | 1990 | 9999 |  |  | N | Hydro | [13 empty] | 0 | 0 | 0 | 0
Sidney A Murray Jr Hydroelectric | 54678_G_07 | 54678 | G | 07 |  | Hydro |  | MIS_LA | Louisiana | 22 | Concordia | 29 | 22029 | 24 | 0 | 1990 | 9999 |  |  | N | Hydro | [13 empty] | 0 | 0 | 0 | 0
Sidney A Murray Jr Hydroelectric | 54678_G_08 | 54678 | G | 08 |  | Hydro |  | MIS_LA | Louisiana | 22 | Concordia | 29 | 22029 | 24 | 0 | 1990 | 9999 |  |  | N | Hydro | [13 empty] | 0 | 0 | 0 | 0
Boulder City Lakewood Hydro | 54679_G_0001 | 54679 | G | 0001 |  | Hydro |  | WECC_CO | Colorado | 8 | Boulder | 13 | 08013 | 3.5 | 0 | 2004 | 9999 |  |  | N | Hydro | [13 empty] | 0 | 0 | 0 | 0
Boulder City Betasso Hydro Plant | 54680_G_0001 | 54680 | G | 0001 |  | Hydro |  | WECC_CO | Colorado | 8 | Boulder | 13 | 08013 | 3 | 0 | 1987 | 9999 |  |  | N | Hydro | [13 empty] | 0 | 0 | 0 | 0
Difwind Farms Ltd I | 54681_G_EXIS | 54681 | G | EXIS |  | Onshore Wind |  | WECC_SCE | California | 6 | Riverside | 65 | 06065 | 7.3 | 0 | 1986 | 9999 |  |  | N | Wind | [13 empty] | 0 | 0 | 0 | 0
Difwind Farms Ltd II | 54682_G_EXIS | 54682 | G | EXIS |  | Onshore Wind |  | WECC_SCE | California | 6 | Riverside | 65 | 06065 | 5.4 | 0 | 1986 | 9999 |  |  | N | Wind | [13 empty] | 0 | 0 | 0 | 0
Difwind Farms Ltd V | 54685_G_EXIS | 54685 | G | EXIS |  | Onshore Wind |  | WECC_SCE | California | 6 | Riverside | 65 | 06065 | 11.6 | 0 | 1987 | 9999 |  |  | N | Wind | [13 empty] | 0 | 0 | 0 | 0
Heber Geothermal | 54689_G_1 | 54689 | G | 1 |  | Geothermal |  | WECC_IID | California | 6 | Imperial | 25 | 06025 | 38 | 9771 | 1985 | 9999 |  |  | N | Geothermal | [13 empty] | 0 | 0 | 0 | 0 | 0.4625 | 0.4625 | 0.4625
Heber Geothermal | 54689_G_2 | 54689 | G | 2 |  | Geothermal |  | WECC_IID | California | 6 | Imperial | 25 | 06025 | 5 | 9771 | 2006 | 9999 |  |  | N | Geothermal | [13 empty] | 0 | 0 | 0 | 0 | 0.4625 | 0.4625 | 0.4625
Heber Geothermal | 54689_G_3 | 54689 | G | 3 |  | Geothermal |  | WECC_IID | California | 6 | Imperial | 25 | 06025 | 2.5 | 9771 | 2006 | 9999 |  |  | N | Geothermal | [13 empty] | 0 | 0 | 0 | 0 | 0.4625 | 0.4625 | 0.4625
Lower Beaver Falls Project | 54691_G_2G | 54691 | G | 2G |  | Hydro |  | NY_Z_C&E | New York | 36 | Lewis | 49 | 36049 | 0.5 | 0 | 1979 | 9999 |  |  | N | Hydro | [13 empty] | 0 | 0 | 0 | 0
Lower Beaver Falls Project | 54691_G_3G | 54691 | G | 3G |  | Hydro |  | NY_Z_C&E | New York | 36 | Lewis | 49 | 36049 | 0.5 | 0 | 1979 | 9999 |  |  | N | Hydro | [13 empty] | 0 | 0 | 0 | 0
York Generation Company LLC | 54693_G_GT#1 | 54693 | G | GT#1 |  | Combined Cycle |  | PJM_WMAC | Pennsylvania | 42 | York | 133 | 42133 | 7.3 | 9911 | 1989 | 9999 |  |  | N | Natural Gas | [13 empty] | 0.18686 | 0.18686 | 0.18686 | 0.18686
York Generation Company LLC | 54693_G_GT#2 | 54693 | G | GT#2 |  | Combined Cycle |  | PJM_WMAC | Pennsylvania | 42 | York | 133 | 42133 | 7.3 | 9911 | 1989 | 9999 |  |  | N | Natural Gas | [13 empty] | 0.18686 | 0.18686 | 0.18686 | 0.18686
York Generation Company LLC | 54693_G_GT#5 | 54693 | G | GT#5 |  | Combined Cycle |  | PJM_WMAC | Pennsylvania | 42 | York | 133 | 42133 | 7.3 | 9911 | 1989 | 9999 |  |  | N | Natural Gas | [13 empty] | 0.18686 | 0.18686 | 0.18686 | 0.18686
York Generation Company LLC | 54693_G_GT#6 | 54693 | G | GT#6 |  | Combined Cycle |  | PJM_WMAC | Pennsylvania | 42 | York | 133 | 42133 | 7.3 | 9911 | 1989 | 9999 |  |  | N | Natural Gas | [13 empty] | 0.18686 | 0.18686 | 0.18686 | 0.18686
York Generation Company LLC | 54693_G_ST#1 | 54693 | G | ST#1 |  | Combined Cycle |  | PJM_WMAC | Pennsylvania | 42 | York | 133 | 42133 | 8.4 | 9911 | 1989 | 9999 |  |  | N | Natural Gas | [13 empty] | 0.18686 | 0.18686 | 0.18686 | 0.18686
York Generation Company LLC | 54693_G_ST#2 | 54693 | G | ST#2 |  | Combined Cycle |  | PJM_WMAC | Pennsylvania | 42 | York | 133 | 42133 | 8.4 | 9911 | 1989 | 9999 |  |  | N | Natural Gas | [13 empty] | 0.18686 | 0.18686 | 0.18686 | 0.18686
Yuma Cogeneration Associates | 54694_G_GEN1 | 54694 | G | GEN1 | 91085 | Combined Cycle |  | WECC_AZ | Arizona | 4 | Yuma | 27 | 04027 | 35.1 | 7526 | 1994 | 9999 |  |  | Y | Natural Gas, Distillate Fuel Oil |  |  |  | STM | [9 empty] | 0.09553 | 0.09553 | 0.09553 | 0.09553
Yuma Cogeneration Associates | 54694_G_GEN2 | 54694 | G | GEN2 |  | Combined Cycle |  | WECC_AZ | Arizona | 4 | Yuma | 27 | 04027 | 17.1 | 7526 | 1994 | 9999 |  |  | Y | Natural Gas, Distillate Fuel Oil |  |  |  | STM | [9 empty] | 0.09553 | 0.09553 | 0.09553 | 0.09553
Northfield Mountain | 547_G_1 | 547 | G | 1 |  | Pumped Storage |  | NENGREST | Massachusetts | 25 | Franklin | 11 | 25011 | 292 | 0 | 1973 | 9999 |  |  | N | Pumped Storage | [13 empty] | 0 | 0 | 0 | 0
Northfield Mountain | 547_G_2 | 547 | G | 2 |  | Pumped Storage |  | NENGREST | Massachusetts | 25 | Franklin | 11 | 25011 | 292 | 0 | 1973 | 9999 |  |  | N | Pumped Storage | [13 empty] | 0 | 0 | 0 | 0
Northfield Mountain | 547_G_3 | 547 | G | 3 |  | Pumped Storage |  | NENGREST | Massachusetts | 25 | Franklin | 11 | 25011 | 292 | 0 | 1973 | 9999 |  |  | N | Pumped Storage | [13 empty] | 0 | 0 | 0 | 0
Northfield Mountain | 547_G_4 | 547 | G | 4 |  | Pumped Storage |  | NENGREST | Massachusetts | 25 | Franklin | 11 | 25011 | 292 | 0 | 1972 | 9999 |  |  | N | Pumped Storage | [13 empty] | 0 | 0 | 0 | 0
Metro Methane Recovery Facility | 54700_G_GEN1 | 54700 | G | GEN1 |  | Landfill Gas |  | MIS_MIDA | Iowa | 19 | Polk | 153 | 19153 | 0.8 | 13500 | 1998 | 9999 |  |  | N | Landfill Gas | [13 empty] | 0.24082 | 0.24082 | 0.24082 | 0.24082
Metro Methane Recovery Facility | 54700_G_GEN10 | 54700 | G | GEN10 |  | Landfill Gas |  | MIS_MIDA | Iowa | 19 | Polk | 153 | 19153 | 1.6 | 13500 | 2014 | 9999 |  |  | N | Landfill Gas | [13 empty] | 0.24082 | 0.24082 | 0.24082 | 0.24082
Metro Methane Recovery Facility | 54700_G_GEN11 | 54700 | G | GEN11 |  | Landfill Gas |  | MIS_MIDA | Iowa | 19 | Polk | 153 | 19153 | 1.6 | 13500 | 2014 | 9999 |  |  | N | Landfill Gas | [13 empty] | 0.24082 | 0.24082 | 0.24082 | 0.24082
Metro Methane Recovery Facility | 54700_G_GEN12 | 54700 | G | GEN12 |  | Landfill Gas |  | MIS_MIDA | Iowa | 19 | Polk | 153 | 19153 | 1.6 | 13500 | 2014 | 9999 |  |  | N | Landfill Gas | [13 empty] | 0.24082 | 0.24082 | 0.24082 | 0.24082
Metro Methane Recovery Facility | 54700_G_GEN2 | 54700 | G | GEN2 |  | Landfill Gas |  | MIS_MIDA | Iowa | 19 | Polk | 153 | 19153 | 0.8 | 13500 | 1998 | 9999 |  |  | N | Landfill Gas | [13 empty] | 0.24082 | 0.24082 | 0.24082 | 0.24082
Metro Methane Recovery Facility | 54700_G_GEN3 | 54700 | G | GEN3 |  | Landfill Gas |  | MIS_MIDA | Iowa | 19 | Polk | 153 | 19153 | 0.8 | 13500 | 1998 | 9999 |  |  | N | Landfill Gas | [13 empty] | 0.24082 | 0.24082 | 0.24082 | 0.24082
Metro Methane Recovery Facility | 54700_G_GEN4 | 54700 | G | GEN4 |  | Landfill Gas |  | MIS_MIDA | Iowa | 19 | Polk | 153 | 19153 | 0.8 | 13500 | 1998 | 9999 |  |  | N | Landfill Gas | [13 empty] | 0.24082 | 0.24082 | 0.24082 | 0.24082
Metro Methane Recovery Facility | 54700_G_GEN5 | 54700 | G | GEN5 |  | Landfill Gas |  | MIS_MIDA | Iowa | 19 | Polk | 153 | 19153 | 0.8 | 13500 | 1998 | 9999 |  |  | N | Landfill Gas | [13 empty] | 0.24082 | 0.24082 | 0.24082 | 0.24082
Metro Methane Recovery Facility | 54700_G_GEN6 | 54700 | G | GEN6 |  | Landfill Gas |  | MIS_MIDA | Iowa | 19 | Polk | 153 | 19153 | 0.8 | 13500 | 1998 | 9999 |  |  | N | Landfill Gas | [13 empty] | 0.24082 | 0.24082 | 0.24082 | 0.24082
Metro Methane Recovery Facility | 54700_G_GEN7 | 54700 | G | GEN7 |  | Landfill Gas |  | MIS_MIDA | Iowa | 19 | Polk | 153 | 19153 | 0.8 | 13500 | 1998 | 9999 |  |  | N | Landfill Gas | [13 empty] | 0.24082 | 0.24082 | 0.24082 | 0.24082
Metro Methane Recovery Facility | 54700_G_GEN8 | 54700 | G | GEN8 |  | Landfill Gas |  | MIS_MIDA | Iowa | 19 | Polk | 153 | 19153 | 0.8 | 13500 | 1998 | 9999 |  |  | N | Landfill Gas | [13 empty] | 0.24082 | 0.24082 | 0.24082 | 0.24082
Alliant SBD 9205 A Y McDonald | 54710_G_0001 | 54710 | G | 0001 |  | Combustion Turbine | IC Engine | MIS_IA | Iowa | 19 | Dubuque | 61 | 19061 | 1.5 | 17771 | 1993 | 9999 |  |  | N | Distillate Fuel Oil | [12 empty] | 0.165 | 1.7761 | 1.7761 | 1.7761 | 1.7761
Alliant SBD 9205 A Y McDonald | 54710_G_0002 | 54710 | G | 0002 |  | Combustion Turbine | IC Engine | MIS_IA | Iowa | 19 | Dubuque | 61 | 19061 | 1.6 | 17564 | 1990 | 9999 |  |  | N | Distillate Fuel Oil | [12 empty] | 0.194 | 1.7761 | 1.7761 | 1.7761 | 1.7761
Alliant SBD 9205 A Y McDonald | 54710_G_0003 | 54710 | G | 0003 |  | Combustion Turbine | IC Engine | MIS_IA | Iowa | 19 | Dubuque | 61 | 19061 | 0.5 | 14397 | 2016 | 9999 |  |  | N | Distillate Fuel Oil | [13 empty] | 1.7761 | 1.7761 | 1.7761 | 1.7761
Alliant SBD 9201 Norplex | 54712_G_0002 | 54712 | G | 0002 |  | Combustion Turbine | IC Engine | MIS_IA | Iowa | 19 | Allamakee | 5 | 19005 | 1 | 25000 | 2014 | 9999 |  |  | N | Natural Gas, Distillate Fuel Oil | [13 empty] | 1.7761 | 1.7761 | 1.7761 | 1.7761
Alliant SBD 9201 Norplex | 54712_G_0044 | 54712 | G | 0044 |  | Combustion Turbine | IC Engine | MIS_IA | Iowa | 19 | Allamakee | 5 | 19005 | 1.1 | 16905 | 1988 | 9999 |  |  | N | Distillate Fuel Oil | [12 empty] | 2.5 | 1.7761 | 1.7761 | 1.7761 | 1.7761
Alliant SBD 8501 Aegon LI | 54714_G_1265 | 54714 | G | 1265 |  | Combustion Turbine | IC Engine | MIS_IA | Iowa | 19 | Linn | 113 | 19113 | 1 | 17284 | 1985 | 9999 |  |  | N | Distillate Fuel Oil | [12 empty] | 2.5 | 1.7761 | 1.7761 | 1.7761 | 1.7761
Alliant SBD 8501 Aegon LI | 54714_G_1270 | 54714 | G | 1270 |  | Combustion Turbine | IC Engine | MIS_IA | Iowa | 19 | Linn | 113 | 19113 | 1 | 17284 | 1985 | 9999 |  |  | N | Distillate Fuel Oil | [12 empty] | 2.5 | 1.7761 | 1.7761 | 1.7761 | 1.7761
Alliant SBD 8501 Aegon LI | 54714_G_1794 | 54714 | G | 1794 |  | Combustion Turbine | IC Engine | MIS_IA | Iowa | 19 | Linn | 113 | 19113 | 1.1 | 17436 | 1987 | 9999 |  |  | N | Distillate Fuel Oil | [12 empty] | 2.5 | 1.7761 | 1.7761 | 1.7761 | 1.7761
Alliant SBD 9107 JBS USA | 54715_G_2665 | 54715 | G | 2665 |  | Combustion Turbine | IC Engine | MIS_IA | Iowa | 19 | Marshall | 127 | 19127 | 1.6 | 18908 | 1992 | 9999 |  |  | N | Distillate Fuel Oil | [12 empty] | 0.15 | 1.7761 | 1.7761 | 1.7761 | 1.7761
Alliant SBD 9107 JBS USA | 54715_G_2688 | 54715 | G | 2688 |  | Combustion Turbine | IC Engine | MIS_IA | Iowa | 19 | Marshall | 127 | 19127 | 1.6 | 18908 | 1992 | 9999 |  |  | N | Distillate Fuel Oil | [12 empty] | 0.15 | 1.7761 | 1.7761 | 1.7761 | 1.7761
Alliant SBD 9107 JBS USA | 54715_G_2689 | 54715 | G | 2689 |  | Combustion Turbine | IC Engine | MIS_IA | Iowa | 19 | Marshall | 127 | 19127 | 1.6 | 18908 | 1992 | 9999 |  |  | N | Distillate Fuel Oil | [12 empty] | 0.15 | 1.7761 | 1.7761 | 1.7761 | 1.7761
Alliant SBD 9107 JBS USA | 54715_G_4644 | 54715 | G | 4644 |  | Combustion Turbine | IC Engine | MIS_IA | Iowa | 19 | Marshall | 127 | 19127 | 1.6 | 18908 | 1994 | 9999 |  |  | N | Distillate Fuel Oil | [12 empty] | 0.15 | 1.7761 | 1.7761 | 1.7761 | 1.7761
Alliant SBD 9107 JBS USA | 54715_G_4658 | 54715 | G | 4658 |  | Combustion Turbine | IC Engine | MIS_IA | Iowa | 19 | Marshall | 127 | 19127 | 1.6 | 18908 | 1996 | 9999 |  |  | N | Distillate Fuel Oil | [12 empty] | 0.15 | 1.7761 | 1.7761 | 1.7761 | 1.7761
Alliant SBD 9107 JBS USA | 54715_G_4659 | 54715 | G | 4659 |  | Combustion Turbine | IC Engine | MIS_IA | Iowa | 19 | Marshall | 127 | 19127 | 1.6 | 18908 | 1998 | 9999 |  |  | N | Distillate Fuel Oil | [12 empty] | 0.15 | 1.7761 | 1.7761 | 1.7761 | 1.7761
Alliant SBD 9107 JBS USA | 54715_G_4660 | 54715 | G | 4660 |  | Combustion Turbine | IC Engine | MIS_IA | Iowa | 19 | Marshall | 127 | 19127 | 1.8 | 18974 | 2000 | 9999 |  |  | N | Distillate Fuel Oil | [12 empty] | 0.14 | 1.7761 | 1.7761 | 1.7761 | 1.7761
Alliant SBD 8602 Marion Sub | 54716_G_1536 | 54716 | G | 1536 |  | Combustion Turbine | IC Engine | MIS_IA | Iowa | 19 | Linn | 113 | 19113 | 1.5 | 15014 | 1986 | 9999 |  |  | N | Distillate Fuel Oil | [12 empty] | 2.5 | 1.7761 | 1.7761 | 1.7761 | 1.7761
Alliant SBD 8602 Marion Sub | 54716_G_2734 | 54716 | G | 2734 |  | Combustion Turbine | IC Engine | MIS_IA | Iowa | 19 | Linn | 113 | 19113 | 1.5 | 15025 | 1986 | 9999 |  |  | N | Distillate Fuel Oil | [12 empty] | 2.5 | 1.7761 | 1.7761 | 1.7761 | 1.7761
Alliant SBD 8602 Marion Sub | 54716_G_2741 | 54716 | G | 2741 |  | Combustion Turbine | IC Engine | MIS_IA | Iowa | 19 | Linn | 113 | 19113 | 1.1 | 15103 | 1986 | 9999 |  |  | N | Distillate Fuel Oil | [12 empty] | 2.5 | 1.7761 | 1.7761 | 1.7761 | 1.7761
Alliant SBD 8602 Marion Sub | 54716_G_2785 | 54716 | G | 2785 |  | Combustion Turbine | IC Engine | MIS_IA | Iowa | 19 | Linn | 113 | 19113 | 1.5 | 15025 | 1986 | 9999 |  |  | N | Distillate Fuel Oil | [12 empty] | 2.5 | 1.7761 | 1.7761 | 1.7761 | 1.7761
Alliant SBD 9106 Rockwell CR | 54717_G_2671 | 54717 | G | 2671 |  | Combustion Turbine | IC Engine | MIS_IA | Iowa | 19 | Linn | 113 | 19113 | 1.6 | 17113 | 1992 | 9999 |  |  | N | Distillate Fuel Oil | [12 empty] | 2.5 | 1.7761 | 1.7761 | 1.7761 | 1.7761
Alliant SBD 9106 Rockwell CR | 54717_G_2672 | 54717 | G | 2672 |  | Combustion Turbine | IC Engine | MIS_IA | Iowa | 19 | Linn | 113 | 19113 | 1.6 | 17256 | 1992 | 9999 |  |  | N | Distillate Fuel Oil | [12 empty] | 2.5 | 1.7761 | 1.7761 | 1.7761 | 1.7761
Alliant SBD 9106 Rockwell CR | 54717_G_2675 | 54717 | G | 2675 |  | Combustion Turbine | IC Engine | MIS_IA | Iowa | 19 | Linn | 113 | 19113 | 1.6 | 17256 | 1992 | 9999 |  |  | N | Distillate Fuel Oil | [12 empty] | 2.5 | 1.7761 | 1.7761 | 1.7761 | 1.7761
Alliant SBD 9106 Rockwell CR | 54717_G_2678 | 54717 | G | 2678 |  | Combustion Turbine | IC Engine | MIS_IA | Iowa | 19 | Linn | 113 | 19113 | 1.6 | 17256 | 1992 | 9999 |  |  | N | Distillate Fuel Oil | [12 empty] | 2.5 | 1.7761 | 1.7761 | 1.7761 | 1.7761
Alliant SBD 9106 Rockwell CR | 54717_G_2679 | 54717 | G | 2679 |  | Combustion Turbine | IC Engine | MIS_IA | Iowa | 19 | Linn | 113 | 19113 | 1.6 | 17256 | 1992 | 9999 |  |  | N | Distillate Fuel Oil | [12 empty] | 2.5 | 1.7761 | 1.7761 | 1.7761 | 1.7761
Alliant SBD 9106 Rockwell CR | 54717_G_2682 | 54717 | G | 2682 |  | Combustion Turbine | IC Engine | MIS_IA | Iowa | 19 | Linn | 113 | 19113 | 1.6 | 17256 | 1992 | 9999 |  |  | N | Distillate Fuel Oil | [12 empty] | 2.5 | 1.7761 | 1.7761 | 1.7761 | 1.7761
Alliant SBD 9106 Rockwell CR | 54717_G_2683 | 54717 | G | 2683 |  | Combustion Turbine | IC Engine | MIS_IA | Iowa | 19 | Linn | 113 | 19113 | 1.6 | 17256 | 1992 | 9999 |  |  | N | Distillate Fuel Oil | [12 empty] | 2.5 | 1.7761 | 1.7761 | 1.7761 | 1.7761
Alliant SBD 9106 Rockwell CR | 54717_G_2684 | 54717 | G | 2684 |  | Combustion Turbine | IC Engine | MIS_IA | Iowa | 19 | Linn | 113 | 19113 | 1.6 | 17256 | 1992 | 9999 |  |  | N | Distillate Fuel Oil | [12 empty] | 2.5 | 1.7761 | 1.7761 | 1.7761 | 1.7761
Alliant SBD 9106 Rockwell CR | 54717_G_2685 | 54717 | G | 2685 |  | Combustion Turbine | IC Engine | MIS_IA | Iowa | 19 | Linn | 113 | 19113 | 1.6 | 17256 | 1992 | 9999 |  |  | N | Distillate Fuel Oil | [12 empty] | 2.5 | 1.7761 | 1.7761 | 1.7761 | 1.7761
Alliant SBD 9106 Rockwell CR | 54717_G_2690 | 54717 | G | 2690 |  | Combustion Turbine | IC Engine | MIS_IA | Iowa | 19 | Linn | 113 | 19113 | 1.6 | 17256 | 1992 | 9999 |  |  | N | Distillate Fuel Oil | [12 empty] | 2.5 | 1.7761 | 1.7761 | 1.7761 | 1.7761
Alliant SBD 9206 Donaldson | 54718_G_4632 | 54718 | G | 4632 |  | Combustion Turbine | IC Engine | MIS_IA | Iowa | 19 | Howard | 89 | 19089 | 1.6 | 15789 | 1995 | 9999 |  |  | N | Distillate Fuel Oil | [12 empty] | 0.697 | 1.7761 | 1.7761 | 1.7761 | 1.7761
Alliant SBD 9203 Profol | 54719_G_6916 | 54719 | G | 6916 |  | Combustion Turbine | IC Engine | MIS_IA | Iowa | 19 | Linn | 113 | 19113 | 1.8 | 25000 | 1996 | 9999 |  |  | N | Distillate Fuel Oil | [12 empty] | 2.5 | 1.7761 | 1.7761 | 1.7761 | 1.7761
Alliant SBD 9203 Profol | 54719_G_6917 | 54719 | G | 6917 |  | Combustion Turbine | IC Engine | MIS_IA | Iowa | 19 | Linn | 113 | 19113 | 1.8 | 25000 | 2001 | 9999 |  |  | N | Distillate Fuel Oil | [12 empty] | 2.5 | 1.7761 | 1.7761 | 1.7761 | 1.7761
Alliant SBD 9203 Profol | 54719_G_6918 | 54719 | G | 6918 |  | Combustion Turbine | IC Engine | MIS_IA | Iowa | 19 | Linn | 113 | 19113 | 2 | 22760 | 2012 | 9999 |  |  | N | Distillate Fuel Oil | [13 empty] | 1.7761 | 1.7761 | 1.7761 | 1.7761
Alliant SBD 8601 Quad Graphics | 54720_G_2736 | 54720 | G | 2736 |  | Combustion Turbine | IC Engine | MIS_IA | Iowa | 19 | Iowa | 95 | 19095 | 1.5 | 15882 | 1986 | 9999 |  |  | N | Distillate Fuel Oil | [12 empty] | 2.5 | 1.7761 | 1.7761 | 1.7761 | 1.7761
Alliant SBD 8601 Quad Graphics | 54720_G_3489 | 54720 | G | 3489 |  | Combustion Turbine | IC Engine | MIS_IA | Iowa | 19 | Iowa | 95 | 19095 | 1 | 14718 | 1991 | 9999 |  |  | N | Distillate Fuel Oil | [12 empty] | 2.5 | 1.7761 | 1.7761 | 1.7761 | 1.7761
Alliant SBD 8601 Quad Graphics | 54720_G_7164 | 54720 | G | 7164 |  | Combustion Turbine | IC Engine | MIS_IA | Iowa | 19 | Iowa | 95 | 19095 | 1.1 | 14823 | 1996 | 9999 |  |  | N | Distillate Fuel Oil | [12 empty] | 2.5 | 1.7761 | 1.7761 | 1.7761 | 1.7761
Warm Springs Power Enterprises | 54721_G_0001 | 54721 | G | 0001 |  | Hydro |  | WECC_PNW | Oregon | 41 | Jefferson | 31 | 41031 | 18.5 | 0 | 1982 | 9999 |  |  | N | Hydro | [13 empty] | 0 | 0 | 0 | 0
I 95 Landfill Phase II | 54723_G_UNT1 | 54723 | G | UNT1 |  | Landfill Gas |  | PJM_Dom | Virginia | 51 | Fairfax | 59 | 51059 | 0.8 | 13500 | 1993 | 9999 |  |  | N | Landfill Gas | [13 empty] | 0.6 | 0.6 | 0.6 | 0.6
I 95 Landfill Phase II | 54723_G_UNT2 | 54723 | G | UNT2 |  | Landfill Gas |  | PJM_Dom | Virginia | 51 | Fairfax | 59 | 51059 | 0.8 | 13500 | 1993 | 9999 |  |  | N | Landfill Gas | [13 empty] | 0.6 | 0.6 | 0.6 | 0.6
I 95 Landfill Phase II | 54723_G_UNT3 | 54723 | G | UNT3 |  | Landfill Gas |  | PJM_Dom | Virginia | 51 | Fairfax | 59 | 51059 | 0.8 | 13500 | 1993 | 9999 |  |  | N | Landfill Gas | [13 empty] | 0.6 | 0.6 | 0.6 | 0.6
I 95 Landfill Phase II | 54723_G_UNT4 | 54723 | G | UNT4 |  | Landfill Gas |  | PJM_Dom | Virginia | 51 | Fairfax | 59 | 51059 | 0.8 | 13500 | 1993 | 9999 |  |  | N | Landfill Gas | [13 empty] | 0.6 | 0.6 | 0.6 | 0.6
Ormesa II | 54724_G_OEC21 | 54724 | G | OEC21 |  | Geothermal |  | WECC_IID | California | 6 | Imperial | 25 | 06025 | 11.5 | 9771 | 1989 | 9999 |  |  | N | Geothermal | [13 empty] | 0 | 0 | 0 | 0 | 0.4625 | 0.4625 | 0.4625
Ormesa II | 54724_G_OEC22 | 54724 | G | OEC22 |  | Geothermal |  | WECC_IID | California | 6 | Imperial | 25 | 06025 | 8.5 | 9771 | 2007 | 9999 |  |  | N | Geothermal | [13 empty] | 0 | 0 | 0 | 0 | 0.4625 | 0.4625 | 0.4625
Taylor Draw Hydroelectric Facility | 54729_G_COX1 | 54729 | G | COX1 |  | Hydro |  | WECC_CO | Colorado | 8 | Rio Blanco | 103 | 08103 | 2 | 0 | 1993 | 9999 |  |  | N | Hydro | [13 empty] | 0 | 0 | 0 | 0
Yellowhammer Gas Plant | 54730_G_701 | 54730 | G | 701 |  | Combustion Turbine |  | S_SOU | Alabama | 1 | Mobile | 97 | 01097 | 3 | 12445 | 1992 | 9999 |  |  | N | Natural Gas | [12 empty] | 1.8 | 0.0951 | 0.0951 | 0.0951 | 0.0951
Alliant SBD 9301 Prairie Farms | 54735_G_0079 | 54735 | G | 0079 |  | Combustion Turbine | IC Engine | MIS_IA | Iowa | 19 | Dubuque | 61 | 19061 | 1.8 | 17198 | 1993 | 9999 |  |  | N | Distillate Fuel Oil | [12 empty] | 2.5 | 1.7761 | 1.7761 | 1.7761 | 1.7761
Alliant SBD 9301 Prairie Farms | 54735_G_0080 | 54735 | G | 0080 |  | Combustion Turbine | IC Engine | MIS_IA | Iowa | 19 | Dubuque | 61 | 19061 | 1.1 | 17228 | 1998 | 9999 |  |  | N | Distillate Fuel Oil | [12 empty] | 2.5 | 1.7761 | 1.7761 | 1.7761 | 1.7761
Wheelabrator Falls | 54746_B_1 | 54746 | B | 1 |  | Municipal Solid Waste |  | PJM_EMAC | Pennsylvania | 42 | Bucks | 17 | 42017 | 22.6 | 16137 | 1994 | 9999 |  |  | N | MSW | Dry Scrubber | 1994 | 0.85 |  | SNCR |  | 1994 | B | NA | ACI | 1995 |  |  | 0.44462 | 0.33347 | 0.44462 | 0.33347 | 0.08 | 0.08 | 0.08
Wheelabrator Falls | 54746_B_2 | 54746 | B | 2 |  | Municipal Solid Waste |  | PJM_EMAC | Pennsylvania | 42 | Bucks | 17 | 42017 | 22.6 | 16137 | 1994 | 9999 |  |  | N | MSW | Dry Scrubber | 1994 | 0.85 |  | SNCR |  | 1994 | B | NA | ACI | 1995 |  |  | 0.44154 | 0.33116 | 0.44154 | 0.33116 | 0.08 | 0.08 | 0.08
Port Neches Plant | 54748_G_G1 | 54748 | G | G1 |  | Combustion Turbine |  | MIS_WOTA | Texas | 48 | Jefferson | 245 | 48245 | 32 | 12445 | 1994 | 9999 |  |  | Y | Natural Gas | [12 empty] | 3 | 0.0951 | 0.0951 | 0.0951 | 0.0951
Goal Line LP | 54749_G_CTG | 54749 | G | CTG | 3795 | Combined Cycle |  | WEC_SDGE | California | 6 | San Diego | 73 | 06073 | 40 | 7806 | 1994 | 9999 |  |  | Y | Natural Gas |  |  |  | H2O | SCR | [8 empty] | 0.01414 | 0.01414 | 0.01414 | 0.01414
Goal Line LP | 54749_G_STG | 54749 | G | STG |  | Combined Cycle |  | WEC_SDGE | California | 6 | San Diego | 73 | 06073 | 9.4 | 7806 | 1994 | 9999 |  |  | Y | Natural Gas |  |  |  | H2O | SCR | [8 empty] | 0.01414 | 0.01414 | 0.01414 | 0.01414
Coram Tehachapi | 54750_G_VW1 | 54750 | G | VW1 |  | Onshore Wind |  | WECC_SCE | California | 6 | Kern | 29 | 06029 | 6.5 | 0 | 1992 | 9999 |  |  | N | Wind | [13 empty] | 0 | 0 | 0 | 0
Genesee Power Station LP | 54751_B_BLR1 | 54751 | B | BLR1 | 90200 | Biomass |  | MIS_LMI | Michigan | 26 | Genesee | 49 | 26049 | 35 | 15316 | 1995 | 9999 |  |  | N | Biomass |  |  |  |  | SNCR |  | 1995 | ESPC + C | No |  |  |  |  | 0.165 | 0.165 | 0.165 | 0.165
Lateral 10 Ventures | 54753_G_GEN1 | 54753 | G | GEN1 |  | Hydro |  | WECC_ID | Idaho | 16 | Twin Falls | 83 | 16083 | 2.3 | 0 | 1984 | 9999 |  |  | N | Hydro | [13 empty] | 0 | 0 | 0 | 0
Ottawa Generating Station | 54756_G_3-1 | 54756 | G | 3-1 |  | Landfill Gas |  | MIS_LMI | Michigan | 26 | Ottawa | 139 | 26139 | 0.8 | 13500 | 1994 | 9999 |  |  | N | Landfill Gas | [13 empty] | 0.24082 | 0.24082 | 0.24082 | 0.24082
Ottawa Generating Station | 54756_G_3-2 | 54756 | G | 3-2 |  | Landfill Gas |  | MIS_LMI | Michigan | 26 | Ottawa | 139 | 26139 | 0.8 | 13500 | 1994 | 9999 |  |  | N | Landfill Gas | [13 empty] | 0.24082 | 0.24082 | 0.24082 | 0.24082
Ottawa Generating Station | 54756_G_3-3 | 54756 | G | 3-3 |  | Landfill Gas |  | MIS_LMI | Michigan | 26 | Ottawa | 139 | 26139 | 0.8 | 13500 | 1994 | 9999 |  |  | N | Landfill Gas | [13 empty] | 0.24082 | 0.24082 | 0.24082 | 0.24082
Ottawa Generating Station | 54756_G_3-4 | 54756 | G | 3-4 |  | Landfill Gas |  | MIS_LMI | Michigan | 26 | Ottawa | 139 | 26139 | 0.8 | 13500 | 1994 | 9999 |  |  | N | Landfill Gas | [13 empty] | 0.24082 | 0.24082 | 0.24082 | 0.24082
Ottawa Generating Station | 54756_G_3-5 | 54756 | G | 3-5 |  | Landfill Gas |  | MIS_LMI | Michigan | 26 | Ottawa | 139 | 26139 | 0.8 | 13500 | 1994 | 9999 |  |  | N | Landfill Gas | [13 empty] | 0.24082 | 0.24082 | 0.24082 | 0.24082
Ottawa Generating Station | 54756_G_3-6 | 54756 | G | 3-6 |  | Landfill Gas |  | MIS_LMI | Michigan | 26 | Ottawa | 139 | 26139 | 0.8 | 13500 | 1994 | 9999 |  |  | N | Landfill Gas | [13 empty] | 0.24082 | 0.24082 | 0.24082 | 0.24082
Ottawa Generating Station | 54756_G_3-7 | 54756 | G | 3-7 |  | Landfill Gas |  | MIS_LMI | Michigan | 26 | Ottawa | 139 | 26139 | 1.6 | 13500 | 2006 | 9999 |  |  | N | Landfill Gas | [13 empty] | 0.24082 | 0.24082 | 0.24082 | 0.24082
Grand Blanc Generating Station | 54757_G_4-1 | 54757 | G | 4-1 |  | Landfill Gas |  | MIS_LMI | Michigan | 26 | Genesee | 49 | 26049 | 0.8 | 13500 | 1994 | 9999 |  |  | N | Landfill Gas | [13 empty] | 0.24082 | 0.24082 | 0.24082 | 0.24082
Grand Blanc Generating Station | 54757_G_4-2 | 54757 | G | 4-2 |  | Landfill Gas |  | MIS_LMI | Michigan | 26 | Genesee | 49 | 26049 | 0.8 | 13500 | 1994 | 9999 |  |  | N | Landfill Gas | [13 empty] | 0.24082 | 0.24082 | 0.24082 | 0.24082
Grand Blanc Generating Station | 54757_G_4-3 | 54757 | G | 4-3 |  | Landfill Gas |  | MIS_LMI | Michigan | 26 | Genesee | 49 | 26049 | 0.8 | 13500 | 1994 | 9999 |  |  | N | Landfill Gas | [13 empty] | 0.24082 | 0.24082 | 0.24082 | 0.24082
Grand Blanc Generating Station | 54757_G_4-4 | 54757 | G | 4-4 |  | Landfill Gas |  | MIS_LMI | Michigan | 26 | Genesee | 49 | 26049 | 0.8 | 13500 | 2000 | 9999 |  |  | N | Landfill Gas | [13 empty] | 0.24082 | 0.24082 | 0.24082 | 0.24082
Grand Blanc Generating Station | 54757_G_4-5 | 54757 | G | 4-5 |  | Landfill Gas |  | MIS_LMI | Michigan | 26 | Genesee | 49 | 26049 | 0.8 | 13500 | 2003 | 9999 |  |  | N | Landfill Gas | [13 empty] | 0.24082 | 0.24082 | 0.24082 | 0.24082
Grand Blanc Generating Station | 54757_G_4-7 | 54757 | G | 4-7 |  | Landfill Gas |  | MIS_LMI | Michigan | 26 | Genesee | 49 | 26049 | 1.6 | 13500 | 2012 | 9999 |  |  | N | Landfill Gas | [13 empty] | 0.24082 | 0.24082 | 0.24082 | 0.24082
Grand Blanc Generating Station | 54757_G_4-8 | 54757 | G | 4-8 |  | Landfill Gas |  | MIS_LMI | Michigan | 26 | Genesee | 49 | 26049 | 1.6 | 13500 | 2012 | 9999 |  |  | N | Landfill Gas | [13 empty] | 0.24082 | 0.24082 | 0.24082 | 0.24082
Grand Blanc Generating Station | 54757_G_CIB | 54757 | G | CIB |  | Landfill Gas |  | MIS_LMI | Michigan | 26 | Genesee | 49 | 26049 | 0.6 | 13500 | 2010 | 9999 |  |  | N | Landfill Gas | [13 empty] | 0.24082 | 0.24082 | 0.24082 | 0.24082
Wheelabrator Lisbon | 54758_B_BW1 | 54758 | B | BW1 |  | Municipal Solid Waste |  | NENG_CT | Connecticut | 9 | New London | 11 | 09011 | 7 | 18334 | 1993 | 9999 |  |  | N | MSW | Dry Scrubber | 1995 | 0.75 |  | SNCR |  | 2001 | B | NA | ACI | 2001 |  | 0.07 | 0.43077 | 0.32308 | 0.43077 | 0.32308 | 0.08 | 0.08 | 0.08
Wheelabrator Lisbon | 54758_B_BW2 | 54758 | B | BW2 |  | Municipal Solid Waste |  | NENG_CT | Connecticut | 9 | New London | 11 | 09011 | 7 | 18334 | 1993 | 9999 |  |  | N | MSW | Dry Scrubber | 1995 | 0.75 |  | SNCR |  | 2001 | B | NA | ACI | 2001 |  | 0.07 | 0.43077 | 0.32308 | 0.43077 | 0.32308 | 0.08 | 0.08 | 0.08
Hermiston Generating Plant | 54761_G_GEN1 | 54761 | G | GEN1 |  | Combined Cycle |  | WECC_PNW | Oregon | 41 | Umatilla | 59 | 41059 | 80 | 7666 | 1996 | 9999 |  |  | Y | Natural Gas |  |  |  |  | SCR | [8 empty] | 0.01558 | 0.01558 | 0.01558 | 0.01558
Hermiston Generating Plant | 54761_G_GEN2 | 54761 | G | GEN2 | 3796 | Combined Cycle |  | WECC_PNW | Oregon | 41 | Umatilla | 59 | 41059 | 152 | 7666 | 1996 | 9999 |  |  | Y | Natural Gas |  |  |  |  | SCR | [8 empty] | 0.01558 | 0.01558 | 0.01558 | 0.01558
Hermiston Generating Plant | 54761_G_GEN3 | 54761 | G | GEN3 |  | Combined Cycle |  | WECC_PNW | Oregon | 41 | Umatilla | 59 | 41059 | 80 | 7666 | 1996 | 9999 |  |  | Y | Natural Gas |  |  |  |  | SCR | [8 empty] | 0.01629 | 0.01629 | 0.01629 | 0.01629
Hermiston Generating Plant | 54761_G_GEN4 | 54761 | G | GEN4 | 3797 | Combined Cycle |  | WECC_PNW | Oregon | 41 | Umatilla | 59 | 41059 | 152 | 7666 | 1996 | 9999 |  |  | Y | Natural Gas |  |  |  |  | SCR | [8 empty] | 0.01629 | 0.01629 | 0.01629 | 0.01629
Boydton Plank Road Cogen Plant | 54766_G_GEN1 | 54766 | G | GEN1 |  | Fossil Waste |  | PJM_Dom | Virginia | 51 | Dinwiddie | 53 | 51053 | 0.3 | 11355 | 1993 | 9999 |  |  | N | Fossil Waste | [12 empty] | 2.64 | 0.04795 | 0.04795 | 0.04795 | 0.04795
Boydton Plank Road Cogen Plant | 54766_G_GEN10 | 54766 | G | GEN10 |  | Fossil Waste |  | PJM_Dom | Virginia | 51 | Dinwiddie | 53 | 51053 | 0.3 | 12303 | 1993 | 9999 |  |  | N | Fossil Waste | [13 empty] | 0.04795 | 0.04795 | 0.04795 | 0.04795
Boydton Plank Road Cogen Plant | 54766_G_GEN11 | 54766 | G | GEN11 |  | Fossil Waste |  | PJM_Dom | Virginia | 51 | Dinwiddie | 53 | 51053 | 0.3 | 12303 | 2000 | 9999 |  |  | N | Fossil Waste | [13 empty] | 0.04795 | 0.04795 | 0.04795 | 0.04795
Boydton Plank Road Cogen Plant | 54766_G_GEN12 | 54766 | G | GEN12 |  | Fossil Waste |  | PJM_Dom | Virginia | 51 | Dinwiddie | 53 | 51053 | 0.3 | 12303 | 2000 | 9999 |  |  | N | Fossil Waste | [13 empty] | 0.04795 | 0.04795 | 0.04795 | 0.04795
Boydton Plank Road Cogen Plant | 54766_G_GEN13 | 54766 | G | GEN13 |  | Fossil Waste |  | PJM_Dom | Virginia | 51 | Dinwiddie | 53 | 51053 | 0.3 | 12303 | 2000 | 9999 |  |  | N | Fossil Waste | [13 empty] | 0.04795 | 0.04795 | 0.04795 | 0.04795
Boydton Plank Road Cogen Plant | 54766_G_GEN14 | 54766 | G | GEN14 |  | Fossil Waste |  | PJM_Dom | Virginia | 51 | Dinwiddie | 53 | 51053 | 0.3 | 12303 | 2000 | 9999 |  |  | N | Fossil Waste | [13 empty] | 0.04795 | 0.04795 | 0.04795 | 0.04795
Boydton Plank Road Cogen Plant | 54766_G_GEN15 | 54766 | G | GEN15 |  | Fossil Waste |  | PJM_Dom | Virginia | 51 | Dinwiddie | 53 | 51053 | 0.3 | 12303 | 2000 | 9999 |  |  | N | Fossil Waste | [13 empty] | 0.04795 | 0.04795 | 0.04795 | 0.04795
Boydton Plank Road Cogen Plant | 54766_G_GEN16 | 54766 | G | GEN16 |  | Fossil Waste |  | PJM_Dom | Virginia | 51 | Dinwiddie | 53 | 51053 | 0.3 | 12303 | 2000 | 9999 |  |  | N | Fossil Waste | [13 empty] | 0.04795 | 0.04795 | 0.04795 | 0.04795
Boydton Plank Road Cogen Plant | 54766_G_GEN17 | 54766 | G | GEN17 |  | Fossil Waste |  | PJM_Dom | Virginia | 51 | Dinwiddie | 53 | 51053 | 0.3 | 12303 | 2000 | 9999 |  |  | N | Fossil Waste | [13 empty] | 0.04795 | 0.04795 | 0.04795 | 0.04795
Boydton Plank Road Cogen Plant | 54766_G_GEN18 | 54766 | G | GEN18 |  | Fossil Waste |  | PJM_Dom | Virginia | 51 | Dinwiddie | 53 | 51053 | 0.3 | 12303 | 2000 | 9999 |  |  | N | Fossil Waste | [13 empty] | 0.04795 | 0.04795 | 0.04795 | 0.04795
Boydton Plank Road Cogen Plant | 54766_G_GEN19 | 54766 | G | GEN19 |  | Fossil Waste |  | PJM_Dom | Virginia | 51 | Dinwiddie | 53 | 51053 | 0.3 | 12303 | 2000 | 9999 |  |  | N | Fossil Waste | [13 empty] | 0.04795 | 0.04795 | 0.04795 | 0.04795
Boydton Plank Road Cogen Plant | 54766_G_GEN2 | 54766 | G | GEN2 |  | Fossil Waste |  | PJM_Dom | Virginia | 51 | Dinwiddie | 53 | 51053 | 0.3 | 12303 | 1993 | 9999 |  |  | N | Fossil Waste | [13 empty] | 0.04795 | 0.04795 | 0.04795 | 0.04795
Boydton Plank Road Cogen Plant | 54766_G_GEN20 | 54766 | G | GEN20 |  | Fossil Waste |  | PJM_Dom | Virginia | 51 | Dinwiddie | 53 | 51053 | 0.3 | 12303 | 2000 | 9999 |  |  | N | Fossil Waste | [13 empty] | 0.04795 | 0.04795 | 0.04795 | 0.04795
Boydton Plank Road Cogen Plant | 54766_G_GEN21 | 54766 | G | GEN21 |  | Fossil Waste |  | PJM_Dom | Virginia | 51 | Dinwiddie | 53 | 51053 | 0.3 | 12303 | 2000 | 9999 |  |  | N | Fossil Waste | [13 empty] | 0.04795 | 0.04795 | 0.04795 | 0.04795
Boydton Plank Road Cogen Plant | 54766_G_GEN22 | 54766 | G | GEN22 |  | Fossil Waste |  | PJM_Dom | Virginia | 51 | Dinwiddie | 53 | 51053 | 0.3 | 12303 | 2000 | 9999 |  |  | N | Fossil Waste | [13 empty] | 0.04795 | 0.04795 | 0.04795 | 0.04795
Boydton Plank Road Cogen Plant | 54766_G_GEN23 | 54766 | G | GEN23 |  | Fossil Waste |  | PJM_Dom | Virginia | 51 | Dinwiddie | 53 | 51053 | 0.3 | 12303 | 2000 | 9999 |  |  | N | Fossil Waste | [13 empty] | 0.04795 | 0.04795 | 0.04795 | 0.04795
Boydton Plank Road Cogen Plant | 54766_G_GEN24 | 54766 | G | GEN24 |  | Fossil Waste |  | PJM_Dom | Virginia | 51 | Dinwiddie | 53 | 51053 | 0.3 | 12303 | 2000 | 9999 |  |  | N | Fossil Waste | [13 empty] | 0.04795 | 0.04795 | 0.04795 | 0.04795
Boydton Plank Road Cogen Plant | 54766_G_GEN25 | 54766 | G | GEN25 |  | Fossil Waste |  | PJM_Dom | Virginia | 51 | Dinwiddie | 53 | 51053 | 0.3 | 12303 | 2000 | 9999 |  |  | N | Fossil Waste | [13 empty] | 0.04795 | 0.04795 | 0.04795 | 0.04795
Boydton Plank Road Cogen Plant | 54766_G_GEN26 | 54766 | G | GEN26 |  | Fossil Waste |  | PJM_Dom | Virginia | 51 | Dinwiddie | 53 | 51053 | 0.3 | 12303 | 2000 | 9999 |  |  | N | Fossil Waste | [13 empty] | 0.04795 | 0.04795 | 0.04795 | 0.04795
Boydton Plank Road Cogen Plant | 54766_G_GEN27 | 54766 | G | GEN27 |  | Fossil Waste |  | PJM_Dom | Virginia | 51 | Dinwiddie | 53 | 51053 | 0.3 | 12303 | 2000 | 9999 |  |  | N | Fossil Waste | [13 empty] | 0.04795 | 0.04795 | 0.04795 | 0.04795
Boydton Plank Road Cogen Plant | 54766_G_GEN28 | 54766 | G | GEN28 |  | Fossil Waste |  | PJM_Dom | Virginia | 51 | Dinwiddie | 53 | 51053 | 0.3 | 12303 | 2000 | 9999 |  |  | N | Fossil Waste | [13 empty] | 0.04795 | 0.04795 | 0.04795 | 0.04795
Boydton Plank Road Cogen Plant | 54766_G_GEN29 | 54766 | G | GEN29 |  | Fossil Waste |  | PJM_Dom | Virginia | 51 | Dinwiddie | 53 | 51053 | 0.3 | 12303 | 2000 | 9999 |  |  | N | Fossil Waste | [13 empty] | 0.04795 | 0.04795 | 0.04795 | 0.04795
Boydton Plank Road Cogen Plant | 54766_G_GEN3 | 54766 | G | GEN3 |  | Fossil Waste |  | PJM_Dom | Virginia | 51 | Dinwiddie | 53 | 51053 | 0.3 | 12303 | 1993 | 9999 |  |  | N | Fossil Waste | [13 empty] | 0.04795 | 0.04795 | 0.04795 | 0.04795
Boydton Plank Road Cogen Plant | 54766_G_GEN30 | 54766 | G | GEN30 |  | Fossil Waste |  | PJM_Dom | Virginia | 51 | Dinwiddie | 53 | 51053 | 0.3 | 12303 | 2000 | 9999 |  |  | N | Fossil Waste | [13 empty] | 0.04795 | 0.04795 | 0.04795 | 0.04795
Boydton Plank Road Cogen Plant | 54766_G_GEN31 | 54766 | G | GEN31 |  | Fossil Waste |  | PJM_Dom | Virginia | 51 | Dinwiddie | 53 | 51053 | 0.3 | 12303 | 2000 | 9999 |  |  | N | Fossil Waste | [13 empty] | 0.04795 | 0.04795 | 0.04795 | 0.04795
Boydton Plank Road Cogen Plant | 54766_G_GEN32 | 54766 | G | GEN32 |  | Fossil Waste |  | PJM_Dom | Virginia | 51 | Dinwiddie | 53 | 51053 | 0.3 | 12303 | 2000 | 9999 |  |  | N | Fossil Waste | [13 empty] | 0.04795 | 0.04795 | 0.04795 | 0.04795
Boydton Plank Road Cogen Plant | 54766_G_GEN33 | 54766 | G | GEN33 |  | Fossil Waste |  | PJM_Dom | Virginia | 51 | Dinwiddie | 53 | 51053 | 0.3 | 12303 | 2000 | 9999 |  |  | N | Fossil Waste | [13 empty] | 0.04795 | 0.04795 | 0.04795 | 0.04795
Boydton Plank Road Cogen Plant | 54766_G_GEN34 | 54766 | G | GEN34 |  | Fossil Waste |  | PJM_Dom | Virginia | 51 | Dinwiddie | 53 | 51053 | 0.3 | 12303 | 2000 | 9999 |  |  | N | Fossil Waste | [13 empty] | 0.04795 | 0.04795 | 0.04795 | 0.04795
Boydton Plank Road Cogen Plant | 54766_G_GEN4 | 54766 | G | GEN4 |  | Fossil Waste |  | PJM_Dom | Virginia | 51 | Dinwiddie | 53 | 51053 | 0.3 | 12303 | 1993 | 9999 |  |  | N | Fossil Waste | [13 empty] | 0.04795 | 0.04795 | 0.04795 | 0.04795
Boydton Plank Road Cogen Plant | 54766_G_GEN5 | 54766 | G | GEN5 |  | Fossil Waste |  | PJM_Dom | Virginia | 51 | Dinwiddie | 53 | 51053 | 0.3 | 12303 | 1993 | 9999 |  |  | N | Fossil Waste | [13 empty] | 0.04795 | 0.04795 | 0.04795 | 0.04795
Boydton Plank Road Cogen Plant | 54766_G_GEN6 | 54766 | G | GEN6 |  | Fossil Waste |  | PJM_Dom | Virginia | 51 | Dinwiddie | 53 | 51053 | 0.3 | 12303 | 1993 | 9999 |  |  | N | Fossil Waste | [13 empty] | 0.04795 | 0.04795 | 0.04795 | 0.04795
Boydton Plank Road Cogen Plant | 54766_G_GEN7 | 54766 | G | GEN7 |  | Fossil Waste |  | PJM_Dom | Virginia | 51 | Dinwiddie | 53 | 51053 | 0.3 | 12303 | 1993 | 9999 |  |  | N | Fossil Waste | [13 empty] | 0.04795 | 0.04795 | 0.04795 | 0.04795
Boydton Plank Road Cogen Plant | 54766_G_GEN8 | 54766 | G | GEN8 |  | Fossil Waste |  | PJM_Dom | Virginia | 51 | Dinwiddie | 53 | 51053 | 0.3 | 12303 | 1993 | 9999 |  |  | N | Fossil Waste | [13 empty] | 0.04795 | 0.04795 | 0.04795 | 0.04795
Boydton Plank Road Cogen Plant | 54766_G_GEN9 | 54766 | G | GEN9 |  | Fossil Waste |  | PJM_Dom | Virginia | 51 | Dinwiddie | 53 | 51053 | 0.3 | 12303 | 1993 | 9999 |  |  | N | Fossil Waste | [13 empty] | 0.04795 | 0.04795 | 0.04795 | 0.04795
Live Oak Limited | 54768_G_GEN1 | 54768 | G | GEN1 |  | Combustion Turbine |  | WEC_CALN | California | 6 | Kern | 29 | 06029 | 46 | 8700 | 1992 | 9999 |  |  | Y | Natural Gas | [12 empty] | 0.74 | 0.01014 | 0.01014 | 0.01014 | 0.01014
South Glens Falls Hydroelectric | 54772_G_GEN1 | 54772 | G | GEN1 |  | Hydro |  | NY_Z_F | New York | 36 | Saratoga | 91 | 36091 | 6.9 | 0 | 1994 | 9999 |  |  | N | Hydro | [13 empty] | 0 | 0 | 0 | 0
South Glens Falls Hydroelectric | 54772_G_GEN2 | 54772 | G | GEN2 |  | Hydro |  | NY_Z_F | New York | 36 | Saratoga | 91 | 36091 | 6.9 | 0 | 1994 | 9999 |  |  | N | Hydro | [13 empty] | 0 | 0 | 0 | 0
University of Iowa Main Power Plant | 54775_B_BLR10 | 54775 | B | BLR10 |  | Coal Steam |  | MIS_MIDA | Iowa | 19 | Johnson | 103 | 19103 | 5.2 | 10428 | 1991 | 9999 |  |  | Y | Bituminous |  |  | 0.5 |  |  |  |  | ESPC + C | No |  |  |  | 6 | 0.56477 | 0.56477 | 0.56477 | 0.56477 | 0.64 | 0.97 | 1 | 0.9 | Yes | 2017
University of Iowa Main Power Plant | 54775_B_BLR11 | 54775 | B | BLR11 |  | Coal Steam |  | MIS_MIDA | Iowa | 19 | Johnson | 103 | 19103 | 5.2 | 10428 | 1987 | 9999 |  |  | Y | Bituminous |  |  | 0.5 | CF |  |  |  | B | NA |  |  |  | 6 | 0.17691 | 0.17691 | 0.17691 | 0.17691 | 0.11 | 0.27 | 1 | 0.9 | Yes | 2017
University of Iowa Main Power Plant | 54775_B_BLR7 | 54775 | B | BLR7 |  | O/G Steam |  | MIS_MIDA | Iowa | 19 | Johnson | 103 | 19103 | 5.2 | 11269 | 1991 | 9999 |  |  | Y | Natural Gas |  |  |  | FR + LNB | [8 empty] | 2.5 | 0.07291 | 0.07291 | 0.07291 | 0.07291
University of Iowa Main Power Plant | 54775_B_BLR8 | 54775 | B | BLR8 |  | O/G Steam |  | MIS_MIDA | Iowa | 19 | Johnson | 103 | 19103 | 5.2 | 11269 | 1991 | 9999 |  |  | Y | Natural Gas |  |  |  | FR + LNB | [8 empty] | 2.5 | 0.07797 | 0.07797 | 0.07797 | 0.07797
University of Iowa Main Power Plant | 54775_G_DG7 | 54775 | G | DG7 |  | Combustion Turbine | IC Engine | MIS_MIDA | Iowa | 19 | Johnson | 103 | 19103 | 1.7 | 14397 | 1998 | 9999 |  |  | N | Distillate Fuel Oil | [12 empty] | 2.5 | 1.7761 | 1.7761 | 1.7761 | 1.7761
University of Iowa Main Power Plant | 54775_G_GEN10 | 54775 | G | GEN10 |  | Combustion Turbine | IC Engine | MIS_MIDA | Iowa | 19 | Johnson | 103 | 19103 | 2 | 12194 | 2014 | 9999 |  |  | N | Natural Gas | [13 empty] | 0.79266 | 0.79266 | 0.79266 | 0.79266
University of Iowa Main Power Plant | 54775_G_GEN7 | 54775 | G | GEN7 |  | Combustion Turbine | IC Engine | MIS_MIDA | Iowa | 19 | Johnson | 103 | 19103 | 2 | 12194 | 2014 | 9999 |  |  | N | Natural Gas | [13 empty] | 0.79266 | 0.79266 | 0.79266 | 0.79266
University of Iowa Main Power Plant | 54775_G_GEN8 | 54775 | G | GEN8 |  | Combustion Turbine | IC Engine | MIS_MIDA | Iowa | 19 | Johnson | 103 | 19103 | 2 | 12194 | 2014 | 9999 |  |  | N | Natural Gas | [13 empty] | 0.79266 | 0.79266 | 0.79266 | 0.79266
University of Iowa Main Power Plant | 54775_G_GEN9 | 54775 | G | GEN9 |  | Combustion Turbine | IC Engine | MIS_MIDA | Iowa | 19 | Johnson | 103 | 19103 | 2 | 12194 | 2014 | 9999 |  |  | N | Natural Gas | [13 empty] | 0.79266 | 0.79266 | 0.79266 | 0.79266
Suffolk Energy Partners LP | 54781_G_SU1 | 54781 | G | SU1 |  | Landfill Gas |  | PJM_Dom | Virginia | 51 | Suffolk City | 800 | 51800 | 0.7 | 15440 | 1994 | 9999 |  |  | N | Landfill Gas | [13 empty] | 0.6 | 0.6 | 0.6 | 0.6
Suffolk Energy Partners LP | 54781_G_SU2 | 54781 | G | SU2 |  | Landfill Gas |  | PJM_Dom | Virginia | 51 | Suffolk City | 800 | 51800 | 0.7 | 15441 | 1994 | 9999 |  |  | N | Landfill Gas | [13 empty] | 0.6 | 0.6 | 0.6 | 0.6
Suffolk Energy Partners LP | 54781_G_SU3 | 54781 | G | SU3 |  | Landfill Gas |  | PJM_Dom | Virginia | 51 | Suffolk City | 800 | 51800 | 0.7 | 15441 | 1994 | 9999 |  |  | N | Landfill Gas | [13 empty] | 0.6 | 0.6 | 0.6 | 0.6
Suffolk Energy Partners LP | 54781_G_SU4 | 54781 | G | SU4 |  | Landfill Gas |  | PJM_Dom | Virginia | 51 | Suffolk City | 800 | 51800 | 0.7 | 15441 | 1994 | 9999 |  |  | N | Landfill Gas | [13 empty] | 0.6 | 0.6 | 0.6 | 0.6
Seneca Energy | 54782_G_GE10 | 54782 | G | GE10 |  | Landfill Gas |  | NY_Z_C&E | New York | 36 | Seneca | 99 | 36099 | 0.8 | 13500 | 1998 | 9999 |  |  | N | Landfill Gas | [13 empty] | 0.24082 | 0.24082 | 0.24082 | 0.24082
Seneca Energy | 54782_G_GE11 | 54782 | G | GE11 |  | Landfill Gas |  | NY_Z_C&E | New York | 36 | Seneca | 99 | 36099 | 0.8 | 13500 | 1998 | 9999 |  |  | N | Landfill Gas | [13 empty] | 0.24082 | 0.24082 | 0.24082 | 0.24082
Seneca Energy | 54782_G_GE12 | 54782 | G | GE12 |  | Landfill Gas |  | NY_Z_C&E | New York | 36 | Seneca | 99 | 36099 | 0.8 | 13500 | 1998 | 9999 |  |  | N | Landfill Gas | [13 empty] | 0.24082 | 0.24082 | 0.24082 | 0.24082
Seneca Energy | 54782_G_GE13 | 54782 | G | GE13 |  | Landfill Gas |  | NY_Z_C&E | New York | 36 | Seneca | 99 | 36099 | 0.8 | 13500 | 1998 | 9999 |  |  | N | Landfill Gas | [13 empty] | 0.24082 | 0.24082 | 0.24082 | 0.24082
Seneca Energy | 54782_G_GE14 | 54782 | G | GE14 |  | Landfill Gas |  | NY_Z_C&E | New York | 36 | Seneca | 99 | 36099 | 0.8 | 13500 | 1998 | 9999 |  |  | N | Landfill Gas | [13 empty] | 0.24082 | 0.24082 | 0.24082 | 0.24082
Seneca Energy | 54782_G_GE15 | 54782 | G | GE15 |  | Landfill Gas |  | NY_Z_C&E | New York | 36 | Seneca | 99 | 36099 | 1.6 | 13500 | 2007 | 9999 |  |  | N | Landfill Gas | [13 empty] | 0.24082 | 0.24082 | 0.24082 | 0.24082
Seneca Energy | 54782_G_GE16 | 54782 | G | GE16 |  | Landfill Gas |  | NY_Z_C&E | New York | 36 | Seneca | 99 | 36099 | 1.6 | 13500 | 2007 | 9999 |  |  | N | Landfill Gas | [13 empty] | 0.24082 | 0.24082 | 0.24082 | 0.24082
Seneca Energy | 54782_G_GE17 | 54782 | G | GE17 |  | Landfill Gas |  | NY_Z_C&E | New York | 36 | Seneca | 99 | 36099 | 1.6 | 13500 | 2007 | 9999 |  |  | N | Landfill Gas | [13 empty] | 0.24082 | 0.24082 | 0.24082 | 0.24082
Seneca Energy | 54782_G_GE18 | 54782 | G | GE18 |  | Landfill Gas |  | NY_Z_C&E | New York | 36 | Seneca | 99 | 36099 | 1.6 | 13500 | 2007 | 9999 |  |  | N | Landfill Gas | [13 empty] | 0.24082 | 0.24082 | 0.24082 | 0.24082
Seneca Energy | 54782_G_GEN1 | 54782 | G | GEN1 |  | Landfill Gas |  | NY_Z_C&E | New York | 36 | Seneca | 99 | 36099 | 0.8 | 13500 | 1996 | 9999 |  |  | N | Landfill Gas | [13 empty] | 0.24082 | 0.24082 | 0.24082 | 0.24082
Seneca Energy | 54782_G_GEN2 | 54782 | G | GEN2 |  | Landfill Gas |  | NY_Z_C&E | New York | 36 | Seneca | 99 | 36099 | 0.8 | 13500 | 1996 | 9999 |  |  | N | Landfill Gas | [13 empty] | 0.24082 | 0.24082 | 0.24082 | 0.24082
Seneca Energy | 54782_G_GEN3 | 54782 | G | GEN3 |  | Landfill Gas |  | NY_Z_C&E | New York | 36 | Seneca | 99 | 36099 | 0.8 | 13500 | 1996 | 9999 |  |  | N | Landfill Gas | [13 empty] | 0.24082 | 0.24082 | 0.24082 | 0.24082
Seneca Energy | 54782_G_GEN4 | 54782 | G | GEN4 |  | Landfill Gas |  | NY_Z_C&E | New York | 36 | Seneca | 99 | 36099 | 0.8 | 13500 | 1996 | 9999 |  |  | N | Landfill Gas | [13 empty] | 0.24082 | 0.24082 | 0.24082 | 0.24082
Seneca Energy | 54782_G_GEN5 | 54782 | G | GEN5 |  | Landfill Gas |  | NY_Z_C&E | New York | 36 | Seneca | 99 | 36099 | 0.8 | 13500 | 1996 | 9999 |  |  | N | Landfill Gas | [13 empty] | 0.24082 | 0.24082 | 0.24082 | 0.24082
Seneca Energy | 54782_G_GEN6 | 54782 | G | GEN6 |  | Landfill Gas |  | NY_Z_C&E | New York | 36 | Seneca | 99 | 36099 | 0.8 | 13500 | 1997 | 9999 |  |  | N | Landfill Gas | [13 empty] | 0.24082 | 0.24082 | 0.24082 | 0.24082
Seneca Energy | 54782_G_GEN7 | 54782 | G | GEN7 |  | Landfill Gas |  | NY_Z_C&E | New York | 36 | Seneca | 99 | 36099 | 0.8 | 13500 | 1997 | 9999 |  |  | N | Landfill Gas | [13 empty] | 0.24082 | 0.24082 | 0.24082 | 0.24082
Seneca Energy | 54782_G_GEN8 | 54782 | G | GEN8 |  | Landfill Gas |  | NY_Z_C&E | New York | 36 | Seneca | 99 | 36099 | 0.8 | 13500 | 1998 | 9999 |  |  | N | Landfill Gas | [13 empty] | 0.24082 | 0.24082 | 0.24082 | 0.24082
Seneca Energy | 54782_G_GEN9 | 54782 | G | GEN9 |  | Landfill Gas |  | NY_Z_C&E | New York | 36 | Seneca | 99 | 36099 | 0.8 | 13500 | 1998 | 9999 |  |  | N | Landfill Gas | [13 empty] | 0.24082 | 0.24082 | 0.24082 | 0.24082
Grays Ferry Cogeneration | 54785_G_GEN1 | 54785 | G | GEN1 |  | Combined Cycle |  | PJM_EMAC | Pennsylvania | 42 | Philadelphia | 101 | 42101 | 57 | 5500 | 1997 | 9999 | wall | dry | Y | Natural Gas, Distillate Fuel Oil |  |  |  | LNB | SCR | [7 empty] | 0.203 | 0.04311 | 0.04311 | 0.04311 | 0.04311
Grays Ferry Cogeneration | 54785_G_GEN2 | 54785 | G | GEN2 | 3798 | Combined Cycle |  | PJM_EMAC | Pennsylvania | 42 | Philadelphia | 101 | 42101 | 113 | 5500 | 1997 | 9999 |  |  | Y | Natural Gas, Distillate Fuel Oil |  |  |  |  | SCR | [7 empty] | 0.203 | 0.04311 | 0.04311 | 0.04311 | 0.04311
Storm Lake 1 | 54793_G_2 | 54793 | G | 2 |  | Onshore Wind |  | MIS_MIDA | Iowa | 19 | Buena Vista | 21 | 19021 | 0.7 | 0 | 1999 | 9999 |  |  | N | Wind | [13 empty] | 0 | 0 | 0 | 0
Storm Lake 1 | 54793_G_3 | 54793 | G | 3 |  | Onshore Wind |  | MIS_MIDA | Iowa | 19 | Buena Vista | 21 | 19021 | 0.7 | 0 | 1999 | 9999 |  |  | N | Wind | [13 empty] | 0 | 0 | 0 | 0
Storm Lake 1 | 54793_G_EXIS | 54793 | G | EXIS |  | Onshore Wind |  | MIS_MIDA | Iowa | 19 | Buena Vista | 21 | 19021 | 108 | 0 | 1999 | 9999 |  |  | N | Wind | [13 empty] | 0 | 0 | 0 | 0
Avalon/Mayo Hydropower | 54801_G_GEN1 | 54801 | G | GEN1 |  | Hydro |  | S_VACA | North Carolina | 37 | Rockingham | 157 | 37157 | 0.8 | 0 | 1997 | 9999 |  |  | N | Hydro | [13 empty] | 0 | 0 | 0 | 0
Avalon/Mayo Hydropower | 54801_G_GEN2 | 54801 | G | GEN2 |  | Hydro |  | S_VACA | North Carolina | 37 | Rockingham | 157 | 37157 | 0.3 | 0 | 2000 | 9999 |  |  | N | Hydro | [13 empty] | 0 | 0 | 0 | 0
Avalon/Mayo Hydropower | 54801_G_GEN3 | 54801 | G | GEN3 |  | Hydro |  | S_VACA | North Carolina | 37 | Rockingham | 157 | 37157 | 0.1 | 0 | 2000 | 9999 |  |  | N | Hydro | [13 empty] | 0 | 0 | 0 | 0
Plymouth State College Cogeneration | 54803_G_A | 54803 | G | A |  | Combustion Turbine | IC Engine | NENGREST | New Hampshire | 33 | Grafton | 9 | 33009 | 1.2 | 9000 | 1994 | 9999 |  |  | Y | Distillate Fuel Oil |  |  |  |  | SCR | [7 empty] | 0.404 | 1.7761 | 0.35522 | 1.7761 | 0.35522
Plymouth State College Cogeneration | 54803_G_B | 54803 | G | B |  | Combustion Turbine | IC Engine | NENGREST | New Hampshire | 33 | Grafton | 9 | 33009 | 1.6 | 14397 | 2000 | 9999 |  |  | N | Distillate Fuel Oil | [12 empty] | 0.404 | 1.7761 | 1.7761 | 1.7761 | 1.7761
Milford Power LP | 54805_G_GT-1 | 54805 | G | GT-1 | 3800 | Combined Cycle |  | NENGREST | Massachusetts | 25 | Worcester | 27 | 25027 | 120.9 | 8359 | 1993 | 9999 |  |  | N | Natural Gas |  |  |  | STM | SCR | [8 empty] | 0.04722 | 0.04722 | 0.04722 | 0.04722
Milford Power LP | 54805_G_ST-1 | 54805 | G | ST-1 |  | Combined Cycle |  | NENGREST | Massachusetts | 25 | Worcester | 27 | 25027 | 80.1 | 8359 | 1993 | 9999 |  |  | N | Natural Gas |  |  |  | NH3 + STM | SCR | [8 empty] | 0.04722 | 0.04722 | 0.04722 | 0.04722
New York University Central Plant | 54808_G_D2 | 54808 | G | D2 |  | Combustion Turbine | IC Engine | NY_Z_J | New York | 36 | New York | 61 | 36061 | 0.6 | 9587 | 1984 | 9999 |  |  | Y | Natural Gas, Distillate Fuel Oil | [13 empty] | 0.50835 | 0.50835 | 0.50835 | 0.50835
New York University Central Plant | 54808_G_D3 | 54808 | G | D3 |  | Combustion Turbine | IC Engine | NY_Z_J | New York | 36 | New York | 61 | 36061 | 0.6 | 9587 | 1984 | 9999 |  |  | Y | Natural Gas, Distillate Fuel Oil | [13 empty] | 0.50835 | 0.50835 | 0.50835 | 0.50835
New York University Central Plant | 54808_G_D4 | 54808 | G | D4 |  | Combustion Turbine | IC Engine | NY_Z_J | New York | 36 | New York | 61 | 36061 | 0.6 | 9587 | 1984 | 9999 |  |  | Y | Natural Gas, Distillate Fuel Oil | [13 empty] | 0.50835 | 0.50835 | 0.50835 | 0.50835
New York University Central Plant | 54808_G_D5 | 54808 | G | D5 |  | Combustion Turbine | IC Engine | NY_Z_J | New York | 36 | New York | 61 | 36061 | 0.6 | 9587 | 1984 | 9999 |  |  | Y | Natural Gas, Distillate Fuel Oil | [13 empty] | 0.50835 | 0.50835 | 0.50835 | 0.50835
New York University Central Plant | 54808_G_D6 | 54808 | G | D6 |  | Combustion Turbine | IC Engine | NY_Z_J | New York | 36 | New York | 61 | 36061 | 0.6 | 9587 | 1984 | 9999 |  |  | Y | Natural Gas, Distillate Fuel Oil | [13 empty] | 0.50835 | 0.50835 | 0.50835 | 0.50835
New York University Central Plant | 54808_G_D7 | 54808 | G | D7 |  | Combustion Turbine | IC Engine | NY_Z_J | New York | 36 | New York | 61 | 36061 | 0.6 | 9587 | 1984 | 9999 |  |  | Y | Natural Gas, Distillate Fuel Oil | [13 empty] | 0.50835 | 0.50835 | 0.50835 | 0.50835
New York University Central Plant | 54808_G_DI | 54808 | G | DI |  | Combustion Turbine | IC Engine | NY_Z_J | New York | 36 | New York | 61 | 36061 | 0.6 | 9587 | 1984 | 9999 |  |  | Y | Natural Gas, Distillate Fuel Oil | [13 empty] | 0.50835 | 0.50835 | 0.50835 | 0.50835
New York University Central Plant | 54808_G_GT1 | 54808 | G | GT1 |  | Combined Cycle |  | NY_Z_J | New York | 36 | New York | 61 | 36061 | 5.5 | 7849 | 2010 | 9999 |  |  | N | Natural Gas | [13 empty] | 0.06082 | 0.06082 | 0.06082 | 0.06082
New York University Central Plant | 54808_G_GT2 | 54808 | G | GT2 |  | Combined Cycle |  | NY_Z_J | New York | 36 | New York | 61 | 36061 | 5.5 | 7849 | 2010 | 9999 |  |  | N | Natural Gas | [13 empty] | 0.06082 | 0.06082 | 0.06082 | 0.06082
New York University Central Plant | 54808_G_T1 | 54808 | G | T1 |  | Combined Cycle |  | NY_Z_J | New York | 36 | New York | 61 | 36061 | 1.8 | 7849 | 1984 | 9999 |  |  | Y | Natural Gas | [13 empty] | 0.06082 | 0.06082 | 0.06082 | 0.06082
Mile 28 Water Power Project | 54812_G_1 | 54812 | G | 1 |  | Hydro |  | WECC_ID | Idaho | 16 | Jerome | 53 | 16053 | 0.7 | 0 | 1994 | 9999 |  |  | N | Hydro | [13 empty] | 0 | 0 | 0 | 0
Mile 28 Water Power Project | 54812_G_2 | 54812 | G | 2 |  | Hydro |  | WECC_ID | Idaho | 16 | Jerome | 53 | 16053 | 0.7 | 0 | 1994 | 9999 |  |  | N | Hydro | [13 empty] | 0 | 0 | 0 | 0
Johnson County | 54817_G_GT-1 | 54817 | G | GT-1 | 3804 | Combined Cycle |  | ERC_REST | Texas | 48 | Johnson | 251 | 48251 | 163 | 8024 | 1996 | 9999 |  |  | N | Natural Gas, Distillate Fuel Oil |  |  |  |  | SCR | 2006 | [7 empty] | 0.03418 | 0.03418 | 0.03418 | 0.03418
Johnson County | 54817_G_ST-1 | 54817 | G | ST-1 |  | Combined Cycle |  | ERC_REST | Texas | 48 | Johnson | 251 | 48251 | 104 | 8024 | 1996 | 9999 |  |  | N | Natural Gas, Distillate Fuel Oil |  |  |  |  | SCR | 1996 | [6 empty] | 3 | 0.03418 | 0.03418 | 0.03418 | 0.03418
Brandywine Power Facility | 54832_G_1 | 54832 | G | 1 | 3806 | Combined Cycle |  | PJM_SMAC | Maryland | 24 | Prince Georges | 33 | 24033 | 78.6 | 7471 | 1996 | 9999 |  |  | Y | Natural Gas, Distillate Fuel Oil |  |  |  | H2O | [9 empty] | 0.02719 | 0.02719 | 0.02719 | 0.02719
Brandywine Power Facility | 54832_G_2 | 54832 | G | 2 | 3807 | Combined Cycle |  | PJM_SMAC | Maryland | 24 | Prince Georges | 33 | 24033 | 78.6 | 7471 | 1996 | 9999 |  |  | Y | Natural Gas, Distillate Fuel Oil |  |  |  | H2O | [9 empty] | 0.02719 | 0.02719 | 0.02719 | 0.02719
Brandywine Power Facility | 54832_G_3 | 54832 | G | 3 |  | Combined Cycle |  | PJM_SMAC | Maryland | 24 | Prince Georges | 33 | 24033 | 72.8 | 7471 | 1996 | 9999 |  |  | Y | Natural Gas, Distillate Fuel Oil |  |  |  | H2O | [9 empty] | 0.02719 | 0.02719 | 0.02719 | 0.02719
Outagamie County Co-Generation Facility | 54842_G_G1 | 54842 | G | G1 |  | Landfill Gas |  | MIS_WUMS | Wisconsin | 55 | Outagamie | 87 | 55087 | 1.6 | 8806 | 2007 | 9999 |  |  | Y | Landfill Gas | [13 empty] | 0.24082 | 0.24082 | 0.24082 | 0.24082
Outagamie County Co-Generation Facility | 54842_G_G2 | 54842 | G | G2 |  | Landfill Gas |  | MIS_WUMS | Wisconsin | 55 | Outagamie | 87 | 55087 | 1.6 | 8806 | 2007 | 9999 |  |  | Y | Landfill Gas | [13 empty] | 0.24082 | 0.24082 | 0.24082 | 0.24082
Outagamie County Co-Generation Facility | 54842_G_G3 | 54842 | G | G3 |  | Landfill Gas |  | MIS_WUMS | Wisconsin | 55 | Outagamie | 87 | 55087 | 1.6 | 8806 | 2007 | 9999 |  |  | Y | Landfill Gas | [13 empty] | 0.24082 | 0.24082 | 0.24082 | 0.24082
Outagamie County Co-Generation Facility | 54842_G_G4 | 54842 | G | G4 |  | Landfill Gas |  | MIS_WUMS | Wisconsin | 55 | Outagamie | 87 | 55087 | 1.6 | 18000 | 2016 | 9999 |  |  | N | Landfill Gas | [13 empty] | 0.24082 | 0.24082 | 0.24082 | 0.24082
Gordonsville Energy LP | 54844_G_GOR1 | 54844 | G | GOR1 | 10119 | Combined Cycle |  | PJM_Dom | Virginia | 51 | Louisa | 109 | 51109 | 68.4 | 9012 | 1994 | 9999 |  |  | N | Natural Gas, Distillate Fuel Oil |  |  |  | DLNB + H2O | SCR | [8 empty] | 0.03188 | 0.03188 | 0.03188 | 0.03188
Gordonsville Energy LP | 54844_G_GOR2 | 54844 | G | GOR2 | 10120 | Combined Cycle |  | PJM_Dom | Virginia | 51 | Louisa | 109 | 51109 | 68.4 | 9012 | 1994 | 9999 |  |  | N | Natural Gas, Distillate Fuel Oil |  |  |  | DLNB + H2O | SCR | [8 empty] | 0.03154 | 0.03154 | 0.03154 | 0.03154
Gordonsville Energy LP | 54844_G_GOR3 | 54844 | G | GOR3 |  | Combined Cycle |  | PJM_Dom | Virginia | 51 | Louisa | 109 | 51109 | 40.6 | 9012 | 1994 | 9999 |  |  | N | Natural Gas, Distillate Fuel Oil |  |  |  | DLNB + H2O | SCR | 1994 | [7 empty] | 0.03188 | 0.03188 | 0.03188 | 0.03188
Gordonsville Energy LP | 54844_G_GOR4 | 54844 | G | GOR4 |  | Combined Cycle |  | PJM_Dom | Virginia | 51 | Louisa | 109 | 51109 | 40.6 | 9012 | 1994 | 9999 |  |  | N | Natural Gas, Distillate Fuel Oil |  |  |  | DLNB + H2O | SCR | 1994 | [7 empty] | 0.03154 | 0.03154 | 0.03154 | 0.03154
South Georgia Medical Center | 54848_G_GEN 7 | 54848 | G | GEN 7 |  | Combustion Turbine | IC Engine | S_SOU | Georgia | 13 | Lowndes | 185 | 13185 | 0.8 | 14397 | 2008 | 9999 |  |  | N | Natural Gas, Distillate Fuel Oil | [13 empty] | 1.7761 | 1.7761 | 1.7761 | 1.7761
South Georgia Medical Center | 54848_G_GEN1A | 54848 | G | GEN1A |  | Combustion Turbine | IC Engine | S_SOU | Georgia | 13 | Lowndes | 185 | 13185 | 2 | 14397 | 2013 | 9999 |  |  | N | Natural Gas, Distillate Fuel Oil | [13 empty] | 1.7761 | 1.7761 | 1.7761 | 1.7761
South Georgia Medical Center | 54848_G_GEN2A | 54848 | G | GEN2A |  | Combustion Turbine | IC Engine | S_SOU | Georgia | 13 | Lowndes | 185 | 13185 | 2 | 14397 | 2013 | 9999 |  |  | N | Natural Gas, Distillate Fuel Oil | [13 empty] | 1.7761 | 1.7761 | 1.7761 | 1.7761
South Georgia Medical Center | 54848_G_GEN4 | 54848 | G | GEN4 |  | Combustion Turbine | IC Engine | S_SOU | Georgia | 13 | Lowndes | 185 | 13185 | 0.7 | 14397 | 2001 | 9999 |  |  | N | Natural Gas, Distillate Fuel Oil | [13 empty] | 1.7761 | 1.7761 | 1.7761 | 1.7761
Cox Waste to Energy | 54850_G_01 | 54850 | G | 01 |  | Biomass |  | S_C_KY | Kentucky | 21 | Taylor | 217 | 21217 | 3 | 6508 | 1995 | 9999 |  |  | Y | Biomass | [13 empty] | 0.25617 | 0.25617 | 0.25617 | 0.25617
Cox Waste to Energy | 54850_G_02 | 54850 | G | 02 |  | Biomass |  | S_C_KY | Kentucky | 21 | Taylor | 217 | 21217 | 0.3 | 6508 | 2002 | 9999 |  |  | Y | Biomass | [13 empty] | 0.25617 | 0.25617 | 0.25617 | 0.25617
Sun Peak Generating Station | 54854_G_5657 | 54854 | G | 5657 | 90972 | Combustion Turbine |  | WECC_SNV | Nevada | 32 | Clark | 3 | 32003 | 74 | 11719 | 1991 | 9999 |  |  | N | Natural Gas, Distillate Fuel Oil |  |  |  | H2O | [8 empty] | 0.8 | 0.1367 | 0.1367 | 0.1367 | 0.1367
Sun Peak Generating Station | 54854_G_5658 | 54854 | G | 5658 | 90973 | Combustion Turbine |  | WECC_SNV | Nevada | 32 | Clark | 3 | 32003 | 74 | 11719 | 1991 | 9999 |  |  | N | Natural Gas, Distillate Fuel Oil |  |  |  | H2O | [8 empty] | 0.8 | 0.14086 | 0.14086 | 0.14086 | 0.14086
Sun Peak Generating Station | 54854_G_5659 | 54854 | G | 5659 | 90974 | Combustion Turbine |  | WECC_SNV | Nevada | 32 | Clark | 3 | 32003 | 74 | 11719 | 1991 | 9999 |  |  | N | Natural Gas, Distillate Fuel Oil |  |  |  | H2O | [8 empty] | 0.8 | 0.13997 | 0.13997 | 0.13997 | 0.13997
Southwestern Bell Telephone | 54858_G_E/G1 | 54858 | G | E/G1 |  | Combustion Turbine | IC Engine | MIS_MO | Missouri | 29 | St Louis City | 510 | 29510 | 2 | 9189 | 1992 | 9999 |  |  | Y | Natural Gas, Distillate Fuel Oil | [13 empty] | 1.7761 | 1.7761 | 1.7761 | 1.7761
Southwestern Bell Telephone | 54858_G_E/G2 | 54858 | G | E/G2 |  | Combustion Turbine | IC Engine | MIS_MO | Missouri | 29 | St Louis City | 510 | 29510 | 2 | 9189 | 1992 | 9999 |  |  | Y | Natural Gas, Distillate Fuel Oil | [13 empty] | 1.7761 | 1.7761 | 1.7761 | 1.7761
Southwestern Bell Telephone | 54858_G_E/G3 | 54858 | G | E/G3 |  | Combustion Turbine | IC Engine | MIS_MO | Missouri | 29 | St Louis City | 510 | 29510 | 2 | 9189 | 1992 | 9999 |  |  | Y | Natural Gas, Distillate Fuel Oil | [13 empty] | 1.7761 | 1.7761 | 1.7761 | 1.7761
Southwestern Bell Telephone | 54858_G_E/G4 | 54858 | G | E/G4 |  | Combustion Turbine | IC Engine | MIS_MO | Missouri | 29 | St Louis City | 510 | 29510 | 2.8 | 14397 | 2005 | 9999 |  |  | N | Natural Gas, Distillate Fuel Oil | [13 empty] | 1.7761 | 1.7761 | 1.7761 | 1.7761
Southwestern Bell Telephone | 54858_G_E/G5 | 54858 | G | E/G5 |  | Combustion Turbine | IC Engine | MIS_MO | Missouri | 29 | St Louis City | 510 | 29510 | 2.8 | 14397 | 2008 | 9999 |  |  | N | Natural Gas, Distillate Fuel Oil | [13 empty] | 1.7761 | 1.7761 | 1.7761 | 1.7761
Southwestern Bell Telephone | 54858_G_E/G6 | 54858 | G | E/G6 |  | Combustion Turbine | IC Engine | MIS_MO | Missouri | 29 | St Louis City | 510 | 29510 | 2.8 | 14397 | 2011 | 9999 |  |  | N | Distillate Fuel Oil | [13 empty] | 1.7761 | 1.7761 | 1.7761 | 1.7761
Southwestern Bell Telephone | 54858_G_E/G7 | 54858 | G | E/G7 |  | Combustion Turbine | IC Engine | MIS_MO | Missouri | 29 | St Louis City | 510 | 29510 | 2.8 | 14397 | 2011 | 9999 |  |  | N | Distillate Fuel Oil | [13 empty] | 1.7761 | 1.7761 | 1.7761 | 1.7761
Black Creek | 54860_G_GEN1 | 54860 | G | GEN1 |  | Hydro |  | WECC_PNW | Washington | 53 | King | 33 | 53033 | 3.7 | 0 | 1994 | 9999 |  |  | N | Hydro | [13 empty] | 0 | 0 | 0 | 0
Phoenix Hydro Project | 54865_G_1-02 | 54865 | G | 1-02 |  | Hydro |  | NY_Z_C&E | New York | 36 | Oswego | 75 | 36075 | 1.2 | 0 | 1991 | 9999 |  |  | N | Hydro | [13 empty] | 0 | 0 | 0 | 0
Phoenix Hydro Project | 54865_G_2-01 | 54865 | G | 2-01 |  | Hydro |  | NY_Z_C&E | New York | 36 | Oswego | 75 | 36075 | 1.2 | 0 | 1991 | 9999 |  |  | N | Hydro | [13 empty] | 0 | 0 | 0 | 0
Milstead | 54872_G_GEN1 | 54872 | G | GEN1 |  | Hydro |  | S_SOU | Georgia | 13 | Rockdale | 247 | 13247 | 1 | 0 | 1994 | 9999 |  |  | N | Hydro | [13 empty] | 0 | 0 | 0 | 0
CenturyLink Regional HQ | 54882_G_GEN1 | 54882 | G | GEN1 |  | Combustion Turbine | IC Engine | S_VACA | North Carolina | 37 | Franklin | 69 | 37069 | 0.6 | 14397 | 1993 | 9999 |  |  | N | Natural Gas, Distillate Fuel Oil | [13 empty] | 1.7761 | 1.7761 | 1.7761 | 1.7761
CenturyLink Regional HQ | 54882_G_GEN2 | 54882 | G | GEN2 |  | Combustion Turbine | IC Engine | S_VACA | North Carolina | 37 | Franklin | 69 | 37069 | 0.6 | 14397 | 1993 | 9999 |  |  | N | Natural Gas, Distillate Fuel Oil | [13 empty] | 1.7761 | 1.7761 | 1.7761 | 1.7761
Kimberly Mill | 54885_G_1H | 54885 | G | 1H |  | Hydro |  | MIS_WUMS | Wisconsin | 55 | Outagamie | 87 | 55087 | 0.7 | 0 | 1926 | 9999 |  |  | N | Hydro | [13 empty] | 0 | 0 | 0 | 0
Kimberly Mill | 54885_G_2H | 54885 | G | 2H |  | Hydro |  | MIS_WUMS | Wisconsin | 55 | Outagamie | 87 | 55087 | 0.7 | 0 | 1927 | 9999 |  |  | N | Hydro | [13 empty] | 0 | 0 | 0 | 0
Kimberly Mill | 54885_G_3H | 54885 | G | 3H |  | Hydro |  | MIS_WUMS | Wisconsin | 55 | Outagamie | 87 | 55087 | 0.7 | 0 | 1927 | 9999 |  |  | N | Hydro | [13 empty] | 0 | 0 | 0 | 0
Peoples Generating Station | 54890_G_GEN1 | 54890 | G | GEN1 |  | Landfill Gas |  | MIS_LMI | Michigan | 26 | Saginaw | 145 | 26145 | 2.2 | 13500 | 1995 | 9999 |  |  | N | Landfill Gas | [13 empty] | 0.24082 | 0.24082 | 0.24082 | 0.24082
Narrows (NC) | 54894_G_YN1 | 54894 | G | YN1 |  | Hydro |  | S_VACA | North Carolina | 37 | Stanly | 167 | 37167 | 30 | 0 | 1917 | 9999 |  |  | N | Hydro | [13 empty] | 0 | 0 | 0 | 0
Narrows (NC) | 54894_G_YN2 | 54894 | G | YN2 |  | Hydro |  | S_VACA | North Carolina | 37 | Stanly | 167 | 37167 | 30 | 0 | 1917 | 9999 |  |  | N | Hydro | [13 empty] | 0 | 0 | 0 | 0
Narrows (NC) | 54894_G_YN3 | 54894 | G | YN3 |  | Hydro |  | S_VACA | North Carolina | 37 | Stanly | 167 | 37167 | 30 | 0 | 1917 | 9999 |  |  | N | Hydro | [13 empty] | 0 | 0 | 0 | 0
Narrows (NC) | 54894_G_YN4 | 54894 | G | YN4 |  | Hydro |  | S_VACA | North Carolina | 37 | Stanly | 167 | 37167 | 29 | 0 | 1924 | 9999 |  |  | N | Hydro | [13 empty] | 0 | 0 | 0 | 0
Falls Hydro | 54895_G_YF1 | 54895 | G | YF1 |  | Hydro |  | S_VACA | North Carolina | 37 | Stanly | 167 | 37167 | 9 | 0 | 1922 | 9999 |  |  | N | Hydro | [13 empty] | 0 | 0 | 0 | 0
Falls Hydro | 54895_G_YF2 | 54895 | G | YF2 |  | Hydro |  | S_VACA | North Carolina | 37 | Stanly | 167 | 37167 | 10 | 0 | 1919 | 9999 |  |  | N | Hydro | [13 empty] | 0 | 0 | 0 | 0
Falls Hydro | 54895_G_YF3 | 54895 | G | YF3 |  | Hydro |  | S_VACA | North Carolina | 37 | Stanly | 167 | 37167 | 11 | 0 | 1919 | 9999 |  |  | N | Hydro | [13 empty] | 0 | 0 | 0 | 0
High Rock Hydro | 54896_G_HR1 | 54896 | G | HR1 |  | Hydro |  | S_VACA | North Carolina | 37 | Davidson | 57 | 37057 | 11 | 0 | 1927 | 9999 |  |  | N | Hydro | [13 empty] | 0 | 0 | 0 | 0
High Rock Hydro | 54896_G_HR2 | 54896 | G | HR2 |  | Hydro |  | S_VACA | North Carolina | 37 | Davidson | 57 | 37057 | 11 | 0 | 1927 | 9999 |  |  | N | Hydro | [13 empty] | 0 | 0 | 0 | 0
High Rock Hydro | 54896_G_HR3 | 54896 | G | HR3 |  | Hydro |  | S_VACA | North Carolina | 37 | Davidson | 57 | 37057 | 11 | 0 | 1927 | 9999 |  |  | N | Hydro | [13 empty] | 0 | 0 | 0 | 0
Tuckertown Hydro | 54897_G_TT1 | 54897 | G | TT1 |  | Hydro |  | S_VACA | North Carolina | 37 | Montgomery | 123 | 37123 | 13 | 0 | 1962 | 9999 |  |  | N | Hydro | [13 empty] | 0 | 0 | 0 | 0
Tuckertown Hydro | 54897_G_TT2 | 54897 | G | TT2 |  | Hydro |  | S_VACA | North Carolina | 37 | Montgomery | 123 | 37123 | 13 | 0 | 1962 | 9999 |  |  | N | Hydro | [13 empty] | 0 | 0 | 0 | 0
Tuckertown Hydro | 54897_G_TT3 | 54897 | G | TT3 |  | Hydro |  | S_VACA | North Carolina | 37 | Montgomery | 123 | 37123 | 13 | 0 | 1962 | 9999 |  |  | N | Hydro | [13 empty] | 0 | 0 | 0 | 0
Santeetlah | 54898_G_1 | 54898 | G | 1 |  | Hydro |  | S_C_TVA | North Carolina | 37 | Graham | 75 | 37075 | 20 | 0 | 1928 | 9999 |  |  | N | Hydro | [13 empty] | 0 | 0 | 0 | 0
Santeetlah | 54898_G_2 | 54898 | G | 2 |  | Hydro |  | S_C_TVA | North Carolina | 37 | Graham | 75 | 37075 | 20 | 0 | 1928 | 9999 |  |  | N | Hydro | [13 empty] | 0 | 0 | 0 | 0
Cheoah | 54899_G_1A | 54899 | G | 1A |  | Hydro |  | S_C_TVA | North Carolina | 37 | Graham | 75 | 37075 | 28 | 0 | 2012 | 9999 |  |  | N | Hydro | [13 empty] | 0 | 0 | 0 | 0
Cheoah | 54899_G_2A | 54899 | G | 2A |  | Hydro |  | S_C_TVA | North Carolina | 37 | Graham | 75 | 37075 | 28 | 0 | 2012 | 9999 |  |  | N | Hydro | [13 empty] | 0 | 0 | 0 | 0
Cheoah | 54899_G_3A | 54899 | G | 3A |  | Hydro |  | S_C_TVA | North Carolina | 37 | Graham | 75 | 37075 | 28 | 0 | 2013 | 9999 |  |  | N | Hydro | [13 empty] | 0 | 0 | 0 | 0
Cheoah | 54899_G_4A | 54899 | G | 4A |  | Hydro |  | S_C_TVA | North Carolina | 37 | Graham | 75 | 37075 | 28 | 0 | 2012 | 9999 |  |  | N | Hydro | [13 empty] | 0 | 0 | 0 | 0
Cheoah | 54899_G_5 | 54899 | G | 5 |  | Hydro |  | S_C_TVA | North Carolina | 37 | Graham | 75 | 37075 | 35.7 | 0 | 1949 | 9999 |  |  | N | Hydro | [13 empty] | 0 | 0 | 0 | 0
Calderwood | 54900_G_1 | 54900 | G | 1 |  | Hydro |  | S_C_TVA | Tennessee | 47 | Blount | 9 | 47009 | 52 | 0 | 1930 | 9999 |  |  | N | Hydro | [13 empty] | 0 | 0 | 0 | 0
Calderwood | 54900_G_2 | 54900 | G | 2 |  | Hydro |  | S_C_TVA | Tennessee | 47 | Blount | 9 | 47009 | 52 | 0 | 1930 | 9999 |  |  | N | Hydro | [13 empty] | 0 | 0 | 0 | 0
Calderwood | 54900_G_3 | 54900 | G | 3 |  | Hydro |  | S_C_TVA | Tennessee | 47 | Blount | 9 | 47009 | 52 | 0 | 1938 | 9999 |  |  | N | Hydro | [13 empty] | 0 | 0 | 0 | 0
Chilhowee | 54901_G_1 | 54901 | G | 1 |  | Hydro |  | S_C_TVA | Tennessee | 47 | Blount | 9 | 47009 | 17 | 0 | 1957 | 9999 |  |  | N | Hydro | [13 empty] | 0 | 0 | 0 | 0
Chilhowee | 54901_G_2 | 54901 | G | 2 |  | Hydro |  | S_C_TVA | Tennessee | 47 | Blount | 9 | 47009 | 17 | 0 | 1957 | 9999 |  |  | N | Hydro | [13 empty] | 0 | 0 | 0 | 0
Chilhowee | 54901_G_3 | 54901 | G | 3 |  | Hydro |  | S_C_TVA | Tennessee | 47 | Blount | 9 | 47009 | 17 | 0 | 1957 | 9999 |  |  | N | Hydro | [13 empty] | 0 | 0 | 0 | 0
Adrian Energy Associates LLC | 54903_G_UNT1 | 54903 | G | UNT1 |  | Landfill Gas |  | MIS_LMI | Michigan | 26 | Lenawee | 91 | 26091 | 0.8 | 14310 | 1994 | 9999 |  |  | N | Landfill Gas | [13 empty] | 0.24082 | 0.24082 | 0.24082 | 0.24082
Adrian Energy Associates LLC | 54903_G_UNT2 | 54903 | G | UNT2 |  | Landfill Gas |  | MIS_LMI | Michigan | 26 | Lenawee | 91 | 26091 | 0.8 | 14310 | 1994 | 9999 |  |  | N | Landfill Gas | [13 empty] | 0.24082 | 0.24082 | 0.24082 | 0.24082
Adrian Energy Associates LLC | 54903_G_UNT3 | 54903 | G | UNT3 |  | Landfill Gas |  | MIS_LMI | Michigan | 26 | Lenawee | 91 | 26091 | 0.8 | 14310 | 1994 | 9999 |  |  | N | Landfill Gas | [13 empty] | 0.24082 | 0.24082 | 0.24082 | 0.24082
Tehachapi Wind Resource II | 54909_G_EXI2 | 54909 | G | EXI2 |  | Onshore Wind |  | WECC_SCE | California | 6 | Kern | 29 | 06029 | 8.3 | 0 | 2002 | 9999 |  |  | N | Wind | [13 empty] | 0 | 0 | 0 | 0
Tehachapi Wind Resource II | 54909_G_EXIS | 54909 | G | EXIS |  | Onshore Wind |  | WECC_SCE | California | 6 | Kern | 29 | 06029 | 13.6 | 0 | 1997 | 9999 |  |  | N | Wind | [13 empty] | 0 | 0 | 0 | 0
Brent Run Generating Station | 54910_G_7-1 | 54910 | G | 7-1 |  | Landfill Gas |  | MIS_LMI | Michigan | 26 | Genesee | 49 | 26049 | 0.8 | 13500 | 1998 | 9999 |  |  | N | Landfill Gas | [13 empty] | 0.24082 | 0.24082 | 0.24082 | 0.24082
Brent Run Generating Station | 54910_G_7-2 | 54910 | G | 7-2 |  | Landfill Gas |  | MIS_LMI | Michigan | 26 | Genesee | 49 | 26049 | 0.8 | 13500 | 1998 | 9999 |  |  | N | Landfill Gas | [13 empty] | 0.24082 | 0.24082 | 0.24082 | 0.24082
Brent Run Generating Station | 54910_G_7-3 | 54910 | G | 7-3 |  | Landfill Gas |  | MIS_LMI | Michigan | 26 | Genesee | 49 | 26049 | 0.6 | 13500 | 2010 | 9999 |  |  | N | Landfill Gas | [13 empty] | 0.24082 | 0.24082 | 0.24082 | 0.24082
Brent Run Generating Station | 54910_G_7-4 | 54910 | G | 7-4 |  | Landfill Gas |  | MIS_LMI | Michigan | 26 | Genesee | 49 | 26049 | 1.6 | 13500 | 2012 | 9999 |  |  | N | Landfill Gas | [13 empty] | 0.24082 | 0.24082 | 0.24082 | 0.24082
Brent Run Generating Station | 54910_G_7-5 | 54910 | G | 7-5 |  | Landfill Gas |  | MIS_LMI | Michigan | 26 | Genesee | 49 | 26049 | 1.6 | 13500 | 2012 | 9999 |  |  | N | Landfill Gas | [13 empty] | 0.24082 | 0.24082 | 0.24082 | 0.24082
Brooklyn Navy Yard Cogeneration | 54914_G_01 | 54914 | G | 01 | 3809 | Combined Cycle |  | NY_Z_J | New York | 36 | Kings | 47 | 36047 | 90 | 6759 | 1996 | 9999 |  |  | Y | Natural Gas, Distillate Fuel Oil |  |  |  | DLNB + H2O | SCR | [8 empty] | 0.007 | 0.007 | 0.007 | 0.007
Brooklyn Navy Yard Cogeneration | 54914_G_02 | 54914 | G | 02 | 3810 | Combined Cycle |  | NY_Z_J | New York | 36 | Kings | 47 | 36047 | 90 | 6759 | 1996 | 9999 |  |  | Y | Natural Gas, Distillate Fuel Oil |  |  |  | DLNB + H2O | SCR | [8 empty] | 0.00679 | 0.00679 | 0.00679 | 0.00679
Brooklyn Navy Yard Cogeneration | 54914_G_03 | 54914 | G | 03 |  | Combined Cycle |  | NY_Z_J | New York | 36 | Kings | 47 | 36047 | 35 | 6759 | 1996 | 9999 |  |  | Y | Natural Gas, Distillate Fuel Oil |  |  |  | DLNB + H2O | SCR | [8 empty] | 0.007 | 0.007 | 0.007 | 0.007
Brooklyn Navy Yard Cogeneration | 54914_G_04 | 54914 | G | 04 |  | Combined Cycle |  | NY_Z_J | New York | 36 | Kings | 47 | 36047 | 35 | 6759 | 1996 | 9999 |  |  | Y | Natural Gas, Distillate Fuel Oil |  |  |  | DLNB + H2O | SCR | [8 empty] | 0.00679 | 0.00679 | 0.00679 | 0.00679
Michigan Power LP | 54915_G_G001 | 54915 | G | G001 |  | Combined Cycle |  | MIS_LMI | Michigan | 26 | Mason | 105 | 26105 | 58 | 9294 | 1995 | 9999 |  |  | Y | Natural Gas |  |  |  | DLNB + FR + LNB | [9 empty] | 0.0255 | 0.0255 | 0.0255 | 0.0255
Michigan Power LP | 54915_G_G101 | 54915 | G | G101 | 3811 | Combined Cycle |  | MIS_LMI | Michigan | 26 | Mason | 105 | 26105 | 70 | 9294 | 1995 | 9999 |  |  | Y | Natural Gas |  |  |  | DLNB | [9 empty] | 0.0255 | 0.0255 | 0.0255 | 0.0255
Twin Bridges LFGTE | 54925_G_I-1 | 54925 | G | I-1 |  | Landfill Gas |  | MIS_INKY | Indiana | 18 | Hendricks | 63 | 18063 | 0.8 | 13500 | 1994 | 9999 |  |  | N | Landfill Gas | [13 empty] | 0.24082 | 0.24082 | 0.24082 | 0.24082
Twin Bridges LFGTE | 54925_G_I-2 | 54925 | G | I-2 |  | Landfill Gas |  | MIS_INKY | Indiana | 18 | Hendricks | 63 | 18063 | 0.8 | 13500 | 1994 | 9999 |  |  | N | Landfill Gas | [13 empty] | 0.24082 | 0.24082 | 0.24082 | 0.24082
Twin Bridges LFGTE | 54925_G_I-3 | 54925 | G | I-3 |  | Landfill Gas |  | MIS_INKY | Indiana | 18 | Hendricks | 63 | 18063 | 0.8 | 13500 | 1994 | 9999 |  |  | N | Landfill Gas | [13 empty] | 0.24082 | 0.24082 | 0.24082 | 0.24082
Twin Bridges LFGTE | 54925_G_I-4 | 54925 | G | I-4 |  | Landfill Gas |  | MIS_INKY | Indiana | 18 | Hendricks | 63 | 18063 | 0.8 | 13500 | 1994 | 9999 |  |  | N | Landfill Gas | [13 empty] | 0.24082 | 0.24082 | 0.24082 | 0.24082
Twin Bridges LFGTE | 54925_G_II-1 | 54925 | G | II-1 |  | Landfill Gas |  | MIS_INKY | Indiana | 18 | Hendricks | 63 | 18063 | 0.8 | 13500 | 2002 | 9999 |  |  | N | Landfill Gas | [13 empty] | 0.24082 | 0.24082 | 0.24082 | 0.24082
Twin Bridges LFGTE | 54925_G_II-2 | 54925 | G | II-2 |  | Landfill Gas |  | MIS_INKY | Indiana | 18 | Hendricks | 63 | 18063 | 0.8 | 13500 | 2002 | 9999 |  |  | N | Landfill Gas | [13 empty] | 0.24082 | 0.24082 | 0.24082 | 0.24082
Twin Bridges LFGTE | 54925_G_II-3 | 54925 | G | II-3 |  | Landfill Gas |  | MIS_INKY | Indiana | 18 | Hendricks | 63 | 18063 | 0.8 | 13500 | 2002 | 9999 |  |  | N | Landfill Gas | [13 empty] | 0.24082 | 0.24082 | 0.24082 | 0.24082
Twin Bridges LFGTE | 54925_G_II-4 | 54925 | G | II-4 |  | Landfill Gas |  | MIS_INKY | Indiana | 18 | Hendricks | 63 | 18063 | 0.8 | 13500 | 2002 | 9999 |  |  | N | Landfill Gas | [13 empty] | 0.24082 | 0.24082 | 0.24082 | 0.24082
Twin Bridges LFGTE | 54925_G_III-1 | 54925 | G | III-1 |  | Landfill Gas |  | MIS_INKY | Indiana | 18 | Hendricks | 63 | 18063 | 0.8 | 13500 | 2009 | 9999 |  |  | N | Landfill Gas | [13 empty] | 0.24082 | 0.24082 | 0.24082 | 0.24082
Twin Bridges LFGTE | 54925_G_III-2 | 54925 | G | III-2 |  | Landfill Gas |  | MIS_INKY | Indiana | 18 | Hendricks | 63 | 18063 | 0.8 | 13500 | 2009 | 9999 |  |  | N | Landfill Gas | [13 empty] | 0.24082 | 0.24082 | 0.24082 | 0.24082
Twin Bridges LFGTE | 54925_G_III-3 | 54925 | G | III-3 |  | Landfill Gas |  | MIS_INKY | Indiana | 18 | Hendricks | 63 | 18063 | 0.8 | 13500 | 2009 | 9999 |  |  | N | Landfill Gas | [13 empty] | 0.24082 | 0.24082 | 0.24082 | 0.24082
Twin Bridges LFGTE | 54925_G_III-4 | 54925 | G | III-4 |  | Landfill Gas |  | MIS_INKY | Indiana | 18 | Hendricks | 63 | 18063 | 0.8 | 13500 | 2009 | 9999 |  |  | N | Landfill Gas | [13 empty] | 0.24082 | 0.24082 | 0.24082 | 0.24082
Twin Bridges LFGTE | 54925_G_IV-1 | 54925 | G | IV-1 |  | Landfill Gas |  | MIS_INKY | Indiana | 18 | Hendricks | 63 | 18063 | 1.6 | 13500 | 2012 | 9999 |  |  | N | Landfill Gas | [13 empty] | 0.24082 | 0.24082 | 0.24082 | 0.24082
Twin Bridges LFGTE | 54925_G_IV-2 | 54925 | G | IV-2 |  | Landfill Gas |  | MIS_INKY | Indiana | 18 | Hendricks | 63 | 18063 | 1.6 | 13500 | 2012 | 9999 |  |  | N | Landfill Gas | [13 empty] | 0.24082 | 0.24082 | 0.24082 | 0.24082
Prairie View I & II LFGTE | 54926_G_I-1 | 54926 | G | I-1 |  | Landfill Gas |  | PJM_West | Indiana | 18 | St Joseph | 141 | 18141 | 0.8 | 13500 | 1994 | 9999 |  |  | N | Landfill Gas | [13 empty] | 0.24082 | 0.24082 | 0.24082 | 0.24082
Prairie View I & II LFGTE | 54926_G_I-2 | 54926 | G | I-2 |  | Landfill Gas |  | PJM_West | Indiana | 18 | St Joseph | 141 | 18141 | 0.8 | 13500 | 1994 | 9999 |  |  | N | Landfill Gas | [13 empty] | 0.24082 | 0.24082 | 0.24082 | 0.24082
Prairie View I & II LFGTE | 54926_G_I-3 | 54926 | G | I-3 |  | Landfill Gas |  | PJM_West | Indiana | 18 | St Joseph | 141 | 18141 | 0.8 | 13500 | 1994 | 9999 |  |  | N | Landfill Gas | [13 empty] | 0.24082 | 0.24082 | 0.24082 | 0.24082
Prairie View I & II LFGTE | 54926_G_I-4 | 54926 | G | I-4 |  | Landfill Gas |  | PJM_West | Indiana | 18 | St Joseph | 141 | 18141 | 0.8 | 13500 | 1994 | 9999 |  |  | N | Landfill Gas | [13 empty] | 0.24082 | 0.24082 | 0.24082 | 0.24082
Prairie View I & II LFGTE | 54926_G_II-1 | 54926 | G | II-1 |  | Landfill Gas |  | PJM_West | Indiana | 18 | St Joseph | 141 | 18141 | 0.8 | 13500 | 2007 | 9999 |  |  | N | Landfill Gas | [13 empty] | 0.24082 | 0.24082 | 0.24082 | 0.24082
Prairie View I & II LFGTE | 54926_G_II-2 | 54926 | G | II-2 |  | Landfill Gas |  | PJM_West | Indiana | 18 | St Joseph | 141 | 18141 | 0.8 | 13500 | 2007 | 9999 |  |  | N | Landfill Gas | [13 empty] | 0.24082 | 0.24082 | 0.24082 | 0.24082
Prairie View I & II LFGTE | 54926_G_II-3 | 54926 | G | II-3 |  | Landfill Gas |  | PJM_West | Indiana | 18 | St Joseph | 141 | 18141 | 0.8 | 13500 | 2007 | 9999 |  |  | N | Landfill Gas | [13 empty] | 0.24082 | 0.24082 | 0.24082 | 0.24082
Prairie View I & II LFGTE | 54926_G_II-4 | 54926 | G | II-4 |  | Landfill Gas |  | PJM_West | Indiana | 18 | St Joseph | 141 | 18141 | 0.8 | 13500 | 2007 | 9999 |  |  | N | Landfill Gas | [13 empty] | 0.24082 | 0.24082 | 0.24082 | 0.24082
Alliant SBD 9403 Aegon DC | 54929_G_6111 | 54929 | G | 6111 |  | Combustion Turbine | IC Engine | MIS_IA | Iowa | 19 | Linn | 113 | 19113 | 1.1 | 15850 | 1995 | 9999 |  |  | N | Distillate Fuel Oil | [12 empty] | 2.5 | 1.7761 | 1.7761 | 1.7761 | 1.7761
Alliant SBD 9403 Aegon DC | 54929_G_6112 | 54929 | G | 6112 |  | Combustion Turbine | IC Engine | MIS_IA | Iowa | 19 | Linn | 113 | 19113 | 1.5 | 16300 | 2003 | 9999 |  |  | N | Distillate Fuel Oil | [12 empty] | 2.5 | 1.7761 | 1.7761 | 1.7761 | 1.7761
Alliant SBD 9403 Aegon DC | 54929_G_6113 | 54929 | G | 6113 |  | Combustion Turbine | IC Engine | MIS_IA | Iowa | 19 | Linn | 113 | 19113 | 1.5 | 15948 | 2007 | 9999 |  |  | N | Distillate Fuel Oil | [13 empty] | 1.7761 | 1.7761 | 1.7761 | 1.7761
Ridgetop | 54931_G_WGN1 | 54931 | G | WGN1 |  | Onshore Wind |  | WECC_SCE | California | 6 | Kern | 29 | 06029 | 46.9 | 0 | 1994 | 9999 |  |  | N | Wind | [13 empty] | 0 | 0 | 0 | 0
Keystone Recovery | 54934_G_NO 1 | 54934 | G | NO 1 |  | Landfill Gas |  | PJM_WMAC | Pennsylvania | 42 | Lackawanna | 69 | 42069 | 0.7 | 13680 | 1995 | 9999 |  |  | N | Landfill Gas | [13 empty] | 0.06265 | 0.06265 | 0.06265 | 0.06265
Keystone Recovery | 54934_G_NO 2 | 54934 | G | NO 2 |  | Landfill Gas |  | PJM_WMAC | Pennsylvania | 42 | Lackawanna | 69 | 42069 | 0.7 | 13680 | 1995 | 9999 |  |  | N | Landfill Gas | [13 empty] | 0.06265 | 0.06265 | 0.06265 | 0.06265
Keystone Recovery | 54934_G_NO 3 | 54934 | G | NO 3 |  | Landfill Gas |  | PJM_WMAC | Pennsylvania | 42 | Lackawanna | 69 | 42069 | 0.7 | 13680 | 1995 | 9999 |  |  | N | Landfill Gas | [13 empty] | 0.06265 | 0.06265 | 0.06265 | 0.06265
Keystone Recovery | 54934_G_NO 4 | 54934 | G | NO 4 |  | Landfill Gas |  | PJM_WMAC | Pennsylvania | 42 | Lackawanna | 69 | 42069 | 0.7 | 13680 | 1995 | 9999 |  |  | N | Landfill Gas | [13 empty] | 0.06265 | 0.06265 | 0.06265 | 0.06265
Keystone Recovery | 54934_G_NO 5 | 54934 | G | NO 5 |  | Landfill Gas |  | PJM_WMAC | Pennsylvania | 42 | Lackawanna | 69 | 42069 | 0.7 | 13680 | 1996 | 9999 |  |  | N | Landfill Gas | [13 empty] | 0.06265 | 0.06265 | 0.06265 | 0.06265
Keystone Recovery | 54934_G_NO 6 | 54934 | G | NO 6 |  | Landfill Gas |  | PJM_WMAC | Pennsylvania | 42 | Lackawanna | 69 | 42069 | 0.7 | 13680 | 1996 | 9999 |  |  | N | Landfill Gas | [13 empty] | 0.06265 | 0.06265 | 0.06265 | 0.06265
Keystone Recovery | 54934_G_NO 7 | 54934 | G | NO 7 |  | Landfill Gas |  | PJM_WMAC | Pennsylvania | 42 | Lackawanna | 69 | 42069 | 0.7 | 13680 | 1996 | 9999 |  |  | N | Landfill Gas | [13 empty] | 0.06265 | 0.06265 | 0.06265 | 0.06265
Richard J Donovan Correctional Facility | 54936_G_03 | 54936 | G | 03 |  | Combustion Turbine |  | WEC_SDGE | California | 6 | San Diego | 73 | 06073 | 2.2 | 16297 | 1987 | 9999 |  |  | Y | Natural Gas, Distillate Fuel Oil | [13 empty] | 0.01194 | 0.01194 | 0.01194 | 0.01194
EKS Landfill | 54939_G_UNT1 | 54939 | G | UNT1 |  | Landfill Gas |  | MIS_MNWI | Minnesota | 27 | Dakota | 37 | 27037 | 1.5 | 13500 | 1994 | 9999 |  |  | N | Landfill Gas | [13 empty] | 0.24082 | 0.24082 | 0.24082 | 0.24082
EKS Landfill | 54939_G_UNT2 | 54939 | G | UNT2 |  | Landfill Gas |  | MIS_MNWI | Minnesota | 27 | Dakota | 37 | 27037 | 1.5 | 13500 | 1994 | 9999 |  |  | N | Landfill Gas | [13 empty] | 0.24082 | 0.24082 | 0.24082 | 0.24082
EKS Landfill | 54939_G_UNT4 | 54939 | G | UNT4 |  | Landfill Gas |  | MIS_MNWI | Minnesota | 27 | Dakota | 37 | 27037 | 1.5 | 13500 | 2011 | 9999 |  |  | N | Landfill Gas | [13 empty] | 0.24082 | 0.24082 | 0.24082 | 0.24082
CT Resource Rec Authority Facility | 54945_B_11 | 54945 | B | 11 |  | Municipal Solid Waste |  | NENG_CT | Connecticut | 9 | Hartford | 3 | 09003 | 19.8 | 19881 | 1988 | 9999 |  |  | N | MSW | Dry Scrubber | 1987 | 0.75 |  | SNCR |  | 1994 | B | NA |  |  |  | 0.32 | 0.36923 | 0.27692 | 0.36923 | 0.27692 | 0.15 | 0.15 | 0.15
CT Resource Rec Authority Facility | 54945_B_12 | 54945 | B | 12 |  | Municipal Solid Waste |  | NENG_CT | Connecticut | 9 | Hartford | 3 | 09003 | 19.8 | 19881 | 1988 | 9999 |  |  | N | MSW | Dry Scrubber | 1987 | 0.75 |  | SNCR |  | 1994 | B | NA |  |  |  | 0.32 | 0.36923 | 0.27692 | 0.36923 | 0.27692 | 0.15 | 0.15 | 0.15
CT Resource Rec Authority Facility | 54945_B_13 | 54945 | B | 13 |  | Municipal Solid Waste |  | NENG_CT | Connecticut | 9 | Hartford | 3 | 09003 | 19.8 | 19881 | 1988 | 9999 |  |  | N | MSW | Dry Scrubber | 1987 | 0.75 |  | SNCR |  | 1994 | B | NA |  |  |  | 0.32 | 0.36923 | 0.27692 | 0.36923 | 0.27692 | 0.15 | 0.15 | 0.15
Univ of Oregon Central Power Station | 54950_G_CTG1 | 54950 | G | CTG1 |  | Combined Cycle |  | WECC_PNW | Oregon | 41 | Lane | 39 | 41039 | 7.5 | 7590 | 2012 | 9999 |  |  | Y | Natural Gas, Distillate Fuel Oil | [13 empty] | 0.02644 | 0.02644 | 0.02644 | 0.02644
Univ of Oregon Central Power Station | 54950_G_STG1 | 54950 | G | STG1 |  | Combined Cycle |  | WECC_PNW | Oregon | 41 | Lane | 39 | 41039 | 1.5 | 7590 | 2012 | 9999 |  |  | Y | Natural Gas, Distillate Fuel Oil | [13 empty] | 0.02644 | 0.02644 | 0.02644 | 0.02644
Hudson Falls Hydroelectric Project | 54953_G_GEN1 | 54953 | G | GEN1 |  | Hydro |  | NY_Z_F | New York | 36 | Saratoga | 91 | 36091 | 22 | 0 | 1995 | 9999 |  |  | N | Hydro | [13 empty] | 0 | 0 | 0 | 0
Hudson Falls Hydroelectric Project | 54953_G_GEN2 | 54953 | G | GEN2 |  | Hydro |  | NY_Z_F | New York | 36 | Saratoga | 91 | 36091 | 22 | 0 | 1995 | 9999 |  |  | N | Hydro | [13 empty] | 0 | 0 | 0 | 0
Deercroft I & II LFGTE | 54956_G_I-1 | 54956 | G | I-1 |  | Landfill Gas |  | MIS_INKY | Indiana | 18 | Laporte | 91 | 18091 | 0.8 | 13500 | 1999 | 9999 |  |  | N | Landfill Gas | [13 empty] | 0.24082 | 0.24082 | 0.24082 | 0.24082
Deercroft I & II LFGTE | 54956_G_I-2 | 54956 | G | I-2 |  | Landfill Gas |  | MIS_INKY | Indiana | 18 | Laporte | 91 | 18091 | 0.8 | 13500 | 1999 | 9999 |  |  | N | Landfill Gas | [13 empty] | 0.24082 | 0.24082 | 0.24082 | 0.24082
Deercroft I & II LFGTE | 54956_G_I-3 | 54956 | G | I-3 |  | Landfill Gas |  | MIS_INKY | Indiana | 18 | Laporte | 91 | 18091 | 0.8 | 13500 | 1999 | 9999 |  |  | N | Landfill Gas | [13 empty] | 0.24082 | 0.24082 | 0.24082 | 0.24082
Deercroft I & II LFGTE | 54956_G_I-4 | 54956 | G | I-4 |  | Landfill Gas |  | MIS_INKY | Indiana | 18 | Laporte | 91 | 18091 | 0.8 | 13500 | 1999 | 9999 |  |  | N | Landfill Gas | [13 empty] | 0.24082 | 0.24082 | 0.24082 | 0.24082
Deercroft I & II LFGTE | 54956_G_II-1 | 54956 | G | II-1 |  | Landfill Gas |  | MIS_INKY | Indiana | 18 | Laporte | 91 | 18091 | 0.8 | 13500 | 2007 | 9999 |  |  | N | Landfill Gas | [13 empty] | 0.24082 | 0.24082 | 0.24082 | 0.24082
Deercroft I & II LFGTE | 54956_G_II-2 | 54956 | G | II-2 |  | Landfill Gas |  | MIS_INKY | Indiana | 18 | Laporte | 91 | 18091 | 0.8 | 13500 | 2007 | 9999 |  |  | N | Landfill Gas | [13 empty] | 0.24082 | 0.24082 | 0.24082 | 0.24082
Deercroft I & II LFGTE | 54956_G_II-3 | 54956 | G | II-3 |  | Landfill Gas |  | MIS_INKY | Indiana | 18 | Laporte | 91 | 18091 | 0.8 | 13500 | 2007 | 9999 |  |  | N | Landfill Gas | [13 empty] | 0.24082 | 0.24082 | 0.24082 | 0.24082
Deercroft I & II LFGTE | 54956_G_II-4 | 54956 | G | II-4 |  | Landfill Gas |  | MIS_INKY | Indiana | 18 | Laporte | 91 | 18091 | 0.8 | 13500 | 2007 | 9999 |  |  | N | Landfill Gas | [13 empty] | 0.24082 | 0.24082 | 0.24082 | 0.24082
Alliant SBD 9302 Aegon NP | 54967_G_7906 | 54967 | G | 7906 |  | Combustion Turbine | IC Engine | MIS_IA | Iowa | 19 | Linn | 113 | 19113 | 1.2 | 16500 | 1995 | 9999 |  |  | N | Distillate Fuel Oil | [12 empty] | 2.5 | 1.7761 | 1.7761 | 1.7761 | 1.7761
Alliant SBD 9502 Eaton | 54968_G_0385 | 54968 | G | 0385 |  | Combustion Turbine | IC Engine | MIS_IA | Iowa | 19 | Wright | 197 | 19197 | 1.8 | 18957 | 1995 | 9999 |  |  | N | Distillate Fuel Oil | [12 empty] | 0.879 | 1.7761 | 1.7761 | 1.7761 | 1.7761
Alliant SBD 9502 Eaton | 54968_G_0386 | 54968 | G | 0386 |  | Combustion Turbine | IC Engine | MIS_IA | Iowa | 19 | Wright | 197 | 19197 | 1.8 | 18901 | 1995 | 9999 |  |  | N | Distillate Fuel Oil | [12 empty] | 0.879 | 1.7761 | 1.7761 | 1.7761 | 1.7761
Alliant SBD 9502 Eaton | 54968_G_5824 | 54968 | G | 5824 |  | Combustion Turbine | IC Engine | MIS_IA | Iowa | 19 | Wright | 197 | 19197 | 1.8 | 18901 | 2000 | 9999 |  |  | N | Distillate Fuel Oil | [12 empty] | 0.879 | 1.7761 | 1.7761 | 1.7761 | 1.7761
Dixon Hydroelectric Dam | 54969_G_1 | 54969 | G | 1 |  | Hydro |  | PJM_COMD | Illinois | 17 | Lee | 103 | 17103 | 0.6 | 0 | 1925 | 9999 |  |  | N | Hydro | [13 empty] | 0 | 0 | 0 | 0
Dixon Hydroelectric Dam | 54969_G_2 | 54969 | G | 2 |  | Hydro |  | PJM_COMD | Illinois | 17 | Lee | 103 | 17103 | 0.6 | 0 | 1925 | 9999 |  |  | N | Hydro | [13 empty] | 0 | 0 | 0 | 0
Dixon Hydroelectric Dam | 54969_G_3 | 54969 | G | 3 |  | Hydro |  | PJM_COMD | Illinois | 17 | Lee | 103 | 17103 | 0.6 | 0 | 1925 | 9999 |  |  | N | Hydro | [13 empty] | 0 | 0 | 0 | 0
Dixon Hydroelectric Dam | 54969_G_4 | 54969 | G | 4 |  | Hydro |  | PJM_COMD | Illinois | 17 | Lee | 103 | 17103 | 0.6 | 0 | 1925 | 9999 |  |  | N | Hydro | [13 empty] | 0 | 0 | 0 | 0
Dixon Hydroelectric Dam | 54969_G_5 | 54969 | G | 5 |  | Hydro |  | PJM_COMD | Illinois | 17 | Lee | 103 | 17103 | 0.6 | 0 | 1925 | 9999 |  |  | N | Hydro | [13 empty] | 0 | 0 | 0 | 0
Sauder Power Plant | 54974_G_UNT1 | 54974 | G | UNT1 |  | Biomass |  | PJM_ATSI | Ohio | 39 | Fulton | 51 | 39051 | 3.6 | 21946 | 1993 | 9999 |  |  | Y | Biomass | [13 empty] | 0.2296 | 0.2296 | 0.2296 | 0.2296
Sauder Power Plant | 54974_G_UNT2 | 54974 | G | UNT2 |  | Biomass |  | PJM_ATSI | Ohio | 39 | Fulton | 51 | 39051 | 3.6 | 21946 | 1993 | 9999 |  |  | Y | Biomass | [13 empty] | 0.21304 | 0.21304 | 0.21304 | 0.21304
Big Spring Wind Power Facility | 54979_G_WIND | 54979 | G | WIND |  | Onshore Wind |  | ERC_WEST | Texas | 48 | Howard | 227 | 48227 | 34.3 | 0 | 1998 | 9999 |  |  | N | Wind | [13 empty] | 0 | 0 | 0 | 0
Ocean County Landfill | 54980_G_UNT1 | 54980 | G | UNT1 |  | Landfill Gas |  | PJM_EMAC | New Jersey | 34 | Ocean | 29 | 34029 | 0.8 | 13500 | 1997 | 9999 |  |  | N | Landfill Gas | [13 empty] | 0.24082 | 0.24082 | 0.24082 | 0.24082
Ocean County Landfill | 54980_G_UNT10 | 54980 | G | UNT10 |  | Landfill Gas |  | PJM_EMAC | New Jersey | 34 | Ocean | 29 | 34029 | 1.5 | 13500 | 2006 | 9999 |  |  | N | Landfill Gas | [13 empty] | 0.24082 | 0.24082 | 0.24082 | 0.24082
Ocean County Landfill | 54980_G_UNT11 | 54980 | G | UNT11 |  | Landfill Gas |  | PJM_EMAC | New Jersey | 34 | Ocean | 29 | 34029 | 1.5 | 13500 | 2006 | 9999 |  |  | N | Landfill Gas | [13 empty] | 0.24082 | 0.24082 | 0.24082 | 0.24082
Ocean County Landfill | 54980_G_UNT12 | 54980 | G | UNT12 |  | Landfill Gas |  | PJM_EMAC | New Jersey | 34 | Ocean | 29 | 34029 | 1.5 | 13500 | 2006 | 9999 |  |  | N | Landfill Gas | [13 empty] | 0.24082 | 0.24082 | 0.24082 | 0.24082
Ocean County Landfill | 54980_G_UNT2 | 54980 | G | UNT2 |  | Landfill Gas |  | PJM_EMAC | New Jersey | 34 | Ocean | 29 | 34029 | 0.8 | 13500 | 1997 | 9999 |  |  | N | Landfill Gas | [13 empty] | 0.24082 | 0.24082 | 0.24082 | 0.24082
Ocean County Landfill | 54980_G_UNT3 | 54980 | G | UNT3 |  | Landfill Gas |  | PJM_EMAC | New Jersey | 34 | Ocean | 29 | 34029 | 0.8 | 13500 | 1997 | 9999 |  |  | N | Landfill Gas | [13 empty] | 0.24082 | 0.24082 | 0.24082 | 0.24082
Ocean County Landfill | 54980_G_UNT4 | 54980 | G | UNT4 |  | Landfill Gas |  | PJM_EMAC | New Jersey | 34 | Ocean | 29 | 34029 | 0.8 | 13500 | 1997 | 9999 |  |  | N | Landfill Gas | [13 empty] | 0.24082 | 0.24082 | 0.24082 | 0.24082
Ocean County Landfill | 54980_G_UNT5 | 54980 | G | UNT5 |  | Landfill Gas |  | PJM_EMAC | New Jersey | 34 | Ocean | 29 | 34029 | 0.8 | 13500 | 1997 | 9999 |  |  | N | Landfill Gas | [13 empty] | 0.24082 | 0.24082 | 0.24082 | 0.24082
Ocean County Landfill | 54980_G_UNT6 | 54980 | G | UNT6 |  | Landfill Gas |  | PJM_EMAC | New Jersey | 34 | Ocean | 29 | 34029 | 0.8 | 13500 | 1997 | 9999 |  |  | N | Landfill Gas | [13 empty] | 0.24082 | 0.24082 | 0.24082 | 0.24082
Ocean County Landfill | 54980_G_UNT7 | 54980 | G | UNT7 |  | Landfill Gas |  | PJM_EMAC | New Jersey | 34 | Ocean | 29 | 34029 | 1.5 | 13500 | 2006 | 9999 |  |  | N | Landfill Gas | [13 empty] | 0.24082 | 0.24082 | 0.24082 | 0.24082
Ocean County Landfill | 54980_G_UNT8 | 54980 | G | UNT8 |  | Landfill Gas |  | PJM_EMAC | New Jersey | 34 | Ocean | 29 | 34029 | 1.5 | 13500 | 2006 | 9999 |  |  | N | Landfill Gas | [13 empty] | 0.24082 | 0.24082 | 0.24082 | 0.24082
Ocean County Landfill | 54980_G_UNT9 | 54980 | G | UNT9 |  | Landfill Gas |  | PJM_EMAC | New Jersey | 34 | Ocean | 29 | 34029 | 1.5 | 13500 | 2006 | 9999 |  |  | N | Landfill Gas | [13 empty] | 0.24082 | 0.24082 | 0.24082 | 0.24082
Harris Energy Realty | 54981_G_NONO | 54981 | G | NONO |  | Hydro |  | NENGREST | Massachusetts | 25 | Hampden | 13 | 25013 | 0.5 | 0 | 1982 | 9999 |  |  | N | Hydro | [13 empty] | 0 | 0 | 0 | 0
Crestwood Dothan | 54985_G_GEN1 | 54985 | G | GEN1 |  | Combustion Turbine | IC Engine | S_SOU | Alabama | 1 | Houston | 69 | 01069 | 1.2 | 11343 | 1995 | 9999 |  |  | N | Distillate Fuel Oil | [12 empty] | 4 | 1.7761 | 1.7761 | 1.7761 | 1.7761
Crestwood Dothan | 54985_G_GEN2 | 54985 | G | GEN2 |  | Combustion Turbine | IC Engine | S_SOU | Alabama | 1 | Houston | 69 | 01069 | 1.2 | 11343 | 1995 | 9999 |  |  | N | Distillate Fuel Oil | [12 empty] | 4 | 1.7761 | 1.7761 | 1.7761 | 1.7761
Crestwood Dothan | 54985_G_GEN3 | 54985 | G | GEN3 |  | Combustion Turbine | IC Engine | S_SOU | Alabama | 1 | Houston | 69 | 01069 | 1.5 | 11344 | 2002 | 9999 |  |  | N | Distillate Fuel Oil | [12 empty] | 4 | 1.7761 | 1.7761 | 1.7761 | 1.7761
Crestwood Dothan | 54985_G_GEN5 | 54985 | G | GEN5 |  | Combustion Turbine | IC Engine | S_SOU | Alabama | 1 | Houston | 69 | 01069 | 1.2 | 11343 | 1996 | 9999 |  |  | N | Distillate Fuel Oil | [12 empty] | 4 | 1.7761 | 1.7761 | 1.7761 | 1.7761
Crestwood Dothan | 54985_G_GEN7 | 54985 | G | GEN7 |  | Combustion Turbine | IC Engine | S_SOU | Alabama | 1 | Houston | 69 | 01069 | 1.2 | 13879 | 1997 | 9999 |  |  | N | Distillate Fuel Oil | [12 empty] | 4 | 1.7761 | 1.7761 | 1.7761 | 1.7761
Crestwood Dothan | 54985_G_GEN8 | 54985 | G | GEN8 |  | Combustion Turbine | IC Engine | S_SOU | Alabama | 1 | Houston | 69 | 01069 | 0.7 | 23376 | 1997 | 9999 |  |  | N | Distillate Fuel Oil | [12 empty] | 4 | 1.7761 | 1.7761 | 1.7761 | 1.7761
Crestwood Dothan | 54985_G_GEN9 | 54985 | G | GEN9 |  | Combustion Turbine | IC Engine | S_SOU | Alabama | 1 | Houston | 69 | 01069 | 2 | 11344 | 2002 | 9999 |  |  | N | Distillate Fuel Oil | [12 empty] | 4 | 1.7761 | 1.7761 | 1.7761 | 1.7761
Pine Tree Acres | 54989_G_GEN1 | 54989 | G | GEN1 |  | Landfill Gas |  | MIS_LMI | Michigan | 26 | Macomb | 99 | 26099 | 0.8 | 13500 | 1998 | 9999 |  |  | N | Landfill Gas | [13 empty] | 0.24082 | 0.24082 | 0.24082 | 0.24082
Pine Tree Acres | 54989_G_GEN2 | 54989 | G | GEN2 |  | Landfill Gas |  | MIS_LMI | Michigan | 26 | Macomb | 99 | 26099 | 0.8 | 13500 | 1998 | 9999 |  |  | N | Landfill Gas | [13 empty] | 0.24082 | 0.24082 | 0.24082 | 0.24082
Pine Tree Acres | 54989_G_GEN3 | 54989 | G | GEN3 |  | Landfill Gas |  | MIS_LMI | Michigan | 26 | Macomb | 99 | 26099 | 0.8 | 13500 | 1998 | 9999 |  |  | N | Landfill Gas | [13 empty] | 0.24082 | 0.24082 | 0.24082 | 0.24082
Pine Tree Acres | 54989_G_GEN4 | 54989 | G | GEN4 |  | Landfill Gas |  | MIS_LMI | Michigan | 26 | Macomb | 99 | 26099 | 0.8 | 13500 | 1998 | 9999 |  |  | N | Landfill Gas | [13 empty] | 0.24082 | 0.24082 | 0.24082 | 0.24082
Pine Tree Acres | 54989_G_GEN5 | 54989 | G | GEN5 |  | Landfill Gas |  | MIS_LMI | Michigan | 26 | Macomb | 99 | 26099 | 0.8 | 13500 | 1998 | 9999 |  |  | N | Landfill Gas | [13 empty] | 0.24082 | 0.24082 | 0.24082 | 0.24082
Pine Tree Acres | 54989_G_GEN6 | 54989 | G | GEN6 |  | Landfill Gas |  | MIS_LMI | Michigan | 26 | Macomb | 99 | 26099 | 0.8 | 13500 | 2003 | 9999 |  |  | N | Landfill Gas | [13 empty] | 0.24082 | 0.24082 | 0.24082 | 0.24082
Pine Tree Acres | 54989_G_GEN7 | 54989 | G | GEN7 |  | Landfill Gas |  | MIS_LMI | Michigan | 26 | Macomb | 99 | 26099 | 0.8 | 13500 | 2003 | 9999 |  |  | N | Landfill Gas | [13 empty] | 0.24082 | 0.24082 | 0.24082 | 0.24082
Pine Tree Acres | 54989_G_GEN8 | 54989 | G | GEN8 |  | Landfill Gas |  | MIS_LMI | Michigan | 26 | Macomb | 99 | 26099 | 1.6 | 13500 | 2010 | 9999 |  |  | N | Landfill Gas | [13 empty] | 0.24082 | 0.24082 | 0.24082 | 0.24082
Pine Tree Acres | 54989_G_GEN9 | 54989 | G | GEN9 |  | Landfill Gas |  | MIS_LMI | Michigan | 26 | Macomb | 99 | 26099 | 1.6 | 13500 | 2010 | 9999 |  |  | N | Landfill Gas | [13 empty] | 0.24082 | 0.24082 | 0.24082 | 0.24082
Salton Sea Power Gen Co - Unit 4 | 54996_G_4100 | 54996 | G | 4100 |  | Geothermal |  | WECC_IID | California | 6 | Imperial | 25 | 06025 | 44 | 9771 | 1996 | 9999 |  |  | N | Geothermal | [13 empty] | 0 | 0 | 0 | 0 | 0.4625 | 0.4625 | 0.4625
Wheelabrator Portsmouth | 54998_B_12300 | 54998 | B | 12300 |  | Municipal Solid Waste |  | PJM_Dom | Virginia | 51 | Portsmouth City | 740 | 51740 | 11.6 | 11120 | 1988 | 9999 |  |  | Y | MSW | Dry Scrubber | 1996 | 0.7 |  |  |  |  | B | NA |  |  |  | 0.06 | 0.4 | 0.4 | 0.4 | 0.4 | 0.08 | 0.08 | 0.08
Wheelabrator Portsmouth | 54998_B_12400 | 54998 | B | 12400 |  | Municipal Solid Waste |  | PJM_Dom | Virginia | 51 | Portsmouth City | 740 | 51740 | 11.6 | 11120 | 1988 | 9999 |  |  | Y | MSW | Dry Scrubber | 1995 | 0.7 |  |  |  |  | B | NA |  |  |  | 0.06 | 0.4 | 0.4 | 0.4 | 0.4 | 0.08 | 0.08 | 0.08
Wheelabrator Portsmouth | 54998_B_12500 | 54998 | B | 12500 |  | Municipal Solid Waste |  | PJM_Dom | Virginia | 51 | Portsmouth City | 740 | 51740 | 11.6 | 11120 | 1988 | 9999 |  |  | Y | MSW | Dry Scrubber | 1995 | 0.7 |  |  |  |  | B | NA |  |  |  | 0.06 | 0.4 | 0.4 | 0.4 | 0.4 | 0.08 | 0.08 | 0.08
Wheelabrator Portsmouth | 54998_B_12600 | 54998 | B | 12600 |  | Municipal Solid Waste |  | PJM_Dom | Virginia | 51 | Portsmouth City | 740 | 51740 | 11.6 | 11120 | 1988 | 9999 |  |  | Y | MSW | Dry Scrubber | 1995 | 0.7 |  |  |  |  | B | NA |  |  |  | 0.06 | 0.4 | 0.4 | 0.4 | 0.4 | 0.08 | 0.08 | 0.08
Point A | 55_G_1 | 55 | G | 1 |  | Hydro |  | S_SOU | Alabama | 1 | Covington | 39 | 01039 | 1.8 | 0 | 1925 | 9999 |  |  | N | Hydro | [13 empty] | 0 | 0 | 0 | 0
Point A | 55_G_2 | 55 | G | 2 |  | Hydro |  | S_SOU | Alabama | 1 | Covington | 39 | 01039 | 1.8 | 0 | 1925 | 9999 |  |  | N | Hydro | [13 empty] | 0 | 0 | 0 | 0
Point A | 55_G_3 | 55 | G | 3 |  | Hydro |  | S_SOU | Alabama | 1 | Covington | 39 | 01039 | 1.8 | 0 | 1949 | 9999 |  |  | N | Hydro | [13 empty] | 0 | 0 | 0 | 0
Kettle Falls Generating Station | 550_B_1 | 550 | B | 1 |  | Biomass |  | WECC_PNW | Washington | 53 | Stevens | 65 | 53065 | 50 | 14125 | 1984 | 9999 |  |  | N | Biomass | [7 empty] | ESPH + C | No |  |  |  |  | 0.17502 | 0.17502 | 0.17502 | 0.17502
Kettle Falls Generating Station | 550_G_2 | 550 | G | 2 |  | Combustion Turbine |  | WECC_PNW | Washington | 53 | Stevens | 65 | 53065 | 6.2 | 11793 | 2002 | 9999 |  |  | N | Natural Gas | [12 empty] | 2.63 | 0.06287 | 0.06287 | 0.06287 | 0.06287
Nashua Plant | 55006_G_UNT2 | 55006 | G | UNT2 |  | Landfill Gas |  | NENGREST | New Hampshire | 33 | Hillsborough | 11 | 33011 | 0.7 | 16446 | 1996 | 9999 |  |  | N | Landfill Gas | [12 empty] | 0.27 | 0.17629 | 0.17629 | 0.17629 | 0.17629
Nashua Plant | 55006_G_UNT3 | 55006 | G | UNT3 |  | Landfill Gas |  | NENGREST | New Hampshire | 33 | Hillsborough | 11 | 33011 | 1.5 | 13648 | 2016 | 9999 |  |  | N | Landfill Gas | [13 empty] | 0.17629 | 0.17629 | 0.17629 | 0.17629
Montgomery Creek Hydro | 55009_G_GEN1 | 55009 | G | GEN1 |  | Hydro |  | WEC_CALN | California | 6 | Shasta | 89 | 06089 | 2.6 | 0 | 1987 | 9999 |  |  | N | Hydro | [13 empty] | 0 | 0 | 0 | 0
LSP-Cottage Grove LP | 55010_G_CTG1 | 55010 | G | CTG1 | 3812 | Combined Cycle |  | MIS_MNWI | Minnesota | 27 | Washington | 163 | 27163 | 154 | 7391 | 1997 | 9999 |  |  | Y | Natural Gas, Distillate Fuel Oil |  |  |  |  | SCR | [8 empty] | 0.0126 | 0.0126 | 0.0126 | 0.0126
LSP-Cottage Grove LP | 55010_G_STG1 | 55010 | G | STG1 |  | Combined Cycle |  | MIS_MNWI | Minnesota | 27 | Washington | 163 | 27163 | 97 | 7391 | 1997 | 9999 |  |  | Y | Natural Gas, Distillate Fuel Oil |  |  |  | NH3 | SCR | 1997 | [7 empty] | 0.0126 | 0.0126 | 0.0126 | 0.0126
LSP-Whitewater LP | 55011_G_CTG1 | 55011 | G | CTG1 | 3813 | Combined Cycle |  | MIS_WUMS | Wisconsin | 55 | Jefferson | 55 | 55055 | 162 | 6176 | 1997 | 9999 |  |  | Y | Natural Gas, Distillate Fuel Oil |  |  |  |  | SCR | 1997 | [7 empty] | 0.01474 | 0.01474 | 0.01474 | 0.01474
LSP-Whitewater LP | 55011_G_STG1 | 55011 | G | STG1 |  | Combined Cycle |  | MIS_WUMS | Wisconsin | 55 | Jefferson | 55 | 55055 | 99 | 6176 | 1997 | 9999 |  |  | Y | Natural Gas, Distillate Fuel Oil |  |  |  | H2O + LNB + NH3 | SCR | 1997 | [7 empty] | 0.01474 | 0.01474 | 0.01474 | 0.01474
Greene Valley Gas Recovery | 55014_G_GEN1 | 55014 | G | GEN1 |  | Landfill Gas |  | PJM_COMD | Illinois | 17 | Dupage | 43 | 17043 | 2.9 | 18109 | 1996 | 9999 |  |  | N | Landfill Gas | [13 empty] | 0.24082 | 0.24082 | 0.24082 | 0.24082
Greene Valley Gas Recovery | 55014_G_GEN2 | 55014 | G | GEN2 |  | Landfill Gas |  | PJM_COMD | Illinois | 17 | Dupage | 43 | 17043 | 2.9 | 18109 | 1996 | 9999 |  |  | N | Landfill Gas | [13 empty] | 0.24082 | 0.24082 | 0.24082 | 0.24082
Sweeny Cogen Facility | 55015_G_GEN1 | 55015 | G | GEN1 | 3814 | Combustion Turbine |  | ERC_REST | Texas | 48 | Brazoria | 39 | 48039 | 109 | 8700 | 1997 | 9999 |  |  | Y | Natural Gas |  |  |  | DLNB | [8 empty] | 3 | 0.03146 | 0.03146 | 0.03146 | 0.03146
Sweeny Cogen Facility | 55015_G_GEN2 | 55015 | G | GEN2 | 3815 | Combustion Turbine |  | ERC_REST | Texas | 48 | Brazoria | 39 | 48039 | 109 | 8700 | 1997 | 9999 |  |  | Y | Natural Gas |  |  |  | DLNB | [8 empty] | 3 | 0.01561 | 0.01561 | 0.01561 | 0.01561
Sweeny Cogen Facility | 55015_G_GEN3 | 55015 | G | GEN3 | 3816 | Combustion Turbine |  | ERC_REST | Texas | 48 | Brazoria | 39 | 48039 | 109 | 8700 | 1997 | 9999 |  |  | Y | Natural Gas |  |  |  | DLNB | [8 empty] | 3 | 0.01575 | 0.01575 | 0.01575 | 0.01575
Sweeny Cogen Facility | 55015_G_GEN4 | 55015 | G | GEN4 | 3817 | Combustion Turbine |  | ERC_REST | Texas | 48 | Brazoria | 39 | 48039 | 109 | 8700 | 2000 | 9999 |  |  | Y | Natural Gas |  |  |  | DLNB | [8 empty] | 3 | 0.01217 | 0.01217 | 0.01217 | 0.01217
Dighton Power Plant | 55026_G_UNT1 | 55026 | G | UNT1 | 3818 | Combined Cycle |  | NENGREST | Massachusetts | 25 | Bristol | 5 | 25005 | 162.8 | 7859 | 1999 | 9999 |  |  | N | Natural Gas |  |  |  |  | SCR | 1999 | [7 empty] | 0.01346 | 0.01346 | 0.01346 | 0.01346
De Pere Energy Center | 55029_G_CT01 | 55029 | G | CT01 | 3819 | Combustion Turbine |  | MIS_WUMS | Wisconsin | 55 | Brown | 9 | 55009 | 169.5 | 12986 | 1999 | 9999 |  |  | N | Natural Gas, Distillate Fuel Oil |  |  |  | H2O | [9 empty] | 0.09745 | 0.09745 | 0.09745 | 0.09745
Androscoggin Energy Center | 55031_G_CT01 | 55031 | G | CT01 | 3820 | Combustion Turbine |  | NENG_ME | Maine | 23 | Franklin | 7 | 23007 | 47.2 | 12445 | 1999 | 9999 |  |  | Y | Natural Gas, Distillate Fuel Oil |  |  |  | DLNB + H2O | SCR | [8 empty] | 0.0171 | 0.0171 | 0.0171 | 0.0171
Androscoggin Energy Center | 55031_G_CT02 | 55031 | G | CT02 | 3821 | Combustion Turbine |  | NENG_ME | Maine | 23 | Franklin | 7 | 23007 | 45.2 | 12445 | 1999 | 9999 |  |  | Y | Natural Gas, Distillate Fuel Oil |  |  |  | DLNB + H2O | SCR | [8 empty] | 0.01864 | 0.01864 | 0.01864 | 0.01864
Androscoggin Energy Center | 55031_G_CT03 | 55031 | G | CT03 | 3822 | Combustion Turbine |  | NENG_ME | Maine | 23 | Franklin | 7 | 23007 | 44.1 | 12445 | 2000 | 9999 |  |  | Y | Natural Gas, Distillate Fuel Oil |  |  |  | DLNB + H2O | SCR | [8 empty] | 0.01906 | 0.01906 | 0.01906 | 0.01906
Rio Bravo | 55039_G_GT1 | 55039 | G | GT1 | 3824 | Combustion Turbine |  | WECC_NM | New Mexico | 35 | Bernalillo | 1 | 35001 | 138 | 11848 | 2000 | 9999 |  |  | N | Natural Gas, Distillate Fuel Oil |  |  |  | DLNB + H2O | [8 empty] | 0.74 | 0.03748 | 0.03748 | 0.03748 | 0.03748
Mid-Georgia Cogeneration Facility | 55040_G_CT1 | 55040 | G | CT1 | 3825 | Combined Cycle |  | S_SOU | Georgia | 13 | Houston | 153 | 13153 | 101.5 | 6813 | 1997 | 9999 |  |  | Y | Natural Gas, Distillate Fuel Oil |  |  |  | DLNB + H2O | SCR | [7 empty] | 0.052 | 0.04206 | 0.04206 | 0.04206 | 0.04206
Mid-Georgia Cogeneration Facility | 55040_G_CT2 | 55040 | G | CT2 | 3826 | Combined Cycle |  | S_SOU | Georgia | 13 | Houston | 153 | 13153 | 101.5 | 6813 | 1998 | 9999 |  |  | Y | Natural Gas, Distillate Fuel Oil |  |  |  | DLNB + H2O | SCR | [7 empty] | 0.052 | 0.04206 | 0.04206 | 0.04206 | 0.04206
Mid-Georgia Cogeneration Facility | 55040_G_ST1 | 55040 | G | ST1 |  | Combined Cycle |  | S_SOU | Georgia | 13 | Houston | 153 | 13153 | 100 | 6813 | 1997 | 9999 |  |  | Y | Natural Gas, Distillate Fuel Oil |  |  |  | DLNB + H2O | SCR | 1997 | [6 empty] | 0.052 | 0.04206 | 0.04206 | 0.04206 | 0.04206
Berkshire Power | 55041_G_GEN2 | 55041 | G | GEN2 | 3827 | Combined Cycle |  | NENGREST | Massachusetts | 25 | Hampden | 13 | 25013 | 229.3 | 7140 | 1999 | 9999 |  |  | N | Natural Gas |  |  |  |  | SCR | 1999 | [7 empty] | 0.04795 | 0.04795 | 0.04795 | 0.04795
Bridgeport Energy Project | 55042_G_GEN1 | 55042 | G | GEN1 | 3828 | Combined Cycle |  | NENG_CT | Connecticut | 9 | Fairfield | 1 | 09001 | 164 | 7147 | 1998 | 9999 |  |  | N | Natural Gas |  |  |  | LNB | SCR | [7 empty] | 0.001 | 0.01624 | 0.01624 | 0.01624 | 0.01624
Bridgeport Energy Project | 55042_G_GEN2 | 55042 | G | GEN2 | 3829 | Combined Cycle |  | NENG_CT | Connecticut | 9 | Fairfield | 1 | 09001 | 164 | 7147 | 1998 | 9999 |  |  | N | Natural Gas |  |  |  | LNB | SCR | [7 empty] | 0.001 | 0.01624 | 0.01624 | 0.01624 | 0.01624
Bridgeport Energy Project | 55042_G_GEN3 | 55042 | G | GEN3 |  | Combined Cycle |  | NENG_CT | Connecticut | 9 | Fairfield | 1 | 09001 | 164 | 7147 | 1999 | 9999 |  |  | N | Natural Gas |  |  |  | LNB | SCR | 1998 | [6 empty] | 0.001 | 0.01624 | 0.01624 | 0.01624 | 0.01624
Cherokee County Cogen | 55043_G_GT1 | 55043 | G | GT1 | 3830 | Combined Cycle |  | S_VACA | South Carolina | 45 | Cherokee | 21 | 45021 | 51 | 8228 | 1998 | 9999 |  |  | Y | Natural Gas |  |  |  |  | SCR | [8 empty] | 0.02523 | 0.02523 | 0.02523 | 0.02523
Cherokee County Cogen | 55043_G_ST1 | 55043 | G | ST1 |  | Combined Cycle |  | S_VACA | South Carolina | 45 | Cherokee | 21 | 45021 | 35 | 8228 | 1998 | 9999 |  |  | Y | Natural Gas |  |  |  |  | SCR | [8 empty] | 0.02523 | 0.02523 | 0.02523 | 0.02523
Pasadena Cogeneration | 55047_G_CTG1 | 55047 | G | CTG1 | 3831 | Combined Cycle |  | ERC_REST | Texas | 48 | Harris | 201 | 48201 | 155 | 6694 | 1998 | 9999 |  |  | Y | Natural Gas |  |  |  |  | SCR | 1998 | [7 empty] | 0.01493 | 0.01493 | 0.01493 | 0.01493
Pasadena Cogeneration | 55047_G_CTG2 | 55047 | G | CTG2 | 3832 | Combined Cycle |  | ERC_REST | Texas | 48 | Harris | 201 | 48201 | 165 | 6694 | 2000 | 9999 |  |  | Y | Natural Gas |  |  |  |  | SCR | 2000 | [7 empty] | 0.02728 | 0.02728 | 0.02728 | 0.02728
Pasadena Cogeneration | 55047_G_CTG3 | 55047 | G | CTG3 | 3833 | Combined Cycle |  | ERC_REST | Texas | 48 | Harris | 201 | 48201 | 165 | 6694 | 2000 | 9999 |  |  | Y | Natural Gas |  |  |  |  | SCR | 2000 | [7 empty] | 0.02728 | 0.02728 | 0.02728 | 0.02728
Pasadena Cogeneration | 55047_G_STG1 | 55047 | G | STG1 |  | Combined Cycle |  | ERC_REST | Texas | 48 | Harris | 201 | 48201 | 60 | 6694 | 1998 | 9999 |  |  | Y | Natural Gas |  |  |  |  | SCR | 1998 | [7 empty] | 0.01493 | 0.01493 | 0.01493 | 0.01493
Pasadena Cogeneration | 55047_G_STG2 | 55047 | G | STG2 |  | Combined Cycle |  | ERC_REST | Texas | 48 | Harris | 201 | 48201 | 165 | 6694 | 2000 | 9999 |  |  | Y | Natural Gas |  |  |  |  | SCR | 2000 | [7 empty] | 0.02728 | 0.02728 | 0.02728 | 0.02728
Tiverton Power Plant | 55048_G_UNT1 | 55048 | G | UNT1 | 3836 | Combined Cycle |  | NENGREST | Rhode Island | 44 | Newport | 5 | 44005 | 177.4 | 7050 | 2000 | 9999 |  |  | N | Natural Gas |  |  |  |  | SCR | [8 empty] | 0.01134 | 0.01134 | 0.01134 | 0.01134
Tiverton Power Plant | 55048_G_UNT2 | 55048 | G | UNT2 |  | Combined Cycle |  | NENGREST | Rhode Island | 44 | Newport | 5 | 44005 | 90.6 | 7050 | 2000 | 9999 |  |  | N | Natural Gas |  |  |  |  | SCR | [8 empty] | 0.01134 | 0.01134 | 0.01134 | 0.01134
Axiall Plaquemine | 55051_G_X773 | 55051 | G | X773 |  | Combustion Turbine |  | MIS_AMSO | Louisiana | 22 | Iberville | 47 | 22047 | 75 | 11798 | 1997 | 9999 |  |  | Y | Natural Gas | [12 empty] | 5.261 | 0.03848 | 0.03848 | 0.03848 | 0.03848
Axiall Plaquemine | 55051_G_X774 | 55051 | G | X774 |  | Combustion Turbine |  | MIS_AMSO | Louisiana | 22 | Iberville | 47 | 22047 | 75 | 11798 | 1997 | 9999 |  |  | Y | Natural Gas | [12 empty] | 5.261 | 0.03848 | 0.03848 | 0.03848 | 0.03848
Axiall Plaquemine | 55051_G_X775 | 55051 | G | X775 |  | Combustion Turbine |  | MIS_AMSO | Louisiana | 22 | Iberville | 47 | 22047 | 75 | 11798 | 1997 | 9999 |  |  | Y | Natural Gas | [12 empty] | 5.261 | 0.03848 | 0.03848 | 0.03848 | 0.03848
Tenaska Georgia Generation Facility | 55061_G_GTG1 | 55061 | G | GTG1 | 3837 | Combustion Turbine |  | S_SOU | Georgia | 13 | Heard | 149 | 13149 | 157.5 | 11217 | 2001 | 9999 |  |  | N | Natural Gas, Distillate Fuel Oil |  |  |  | DLNB + H2O | [8 empty] | 0.052 | 0.03178 | 0.03178 | 0.03178 | 0.03178
Tenaska Georgia Generation Facility | 55061_G_GTG2 | 55061 | G | GTG2 | 3838 | Combustion Turbine |  | S_SOU | Georgia | 13 | Heard | 149 | 13149 | 157.5 | 11217 | 2001 | 9999 |  |  | N | Natural Gas, Distillate Fuel Oil |  |  |  | DLNB + H2O | [8 empty] | 0.052 | 0.03991 | 0.03991 | 0.03991 | 0.03991
Tenaska Georgia Generation Facility | 55061_G_GTG3 | 55061 | G | GTG3 | 3839 | Combustion Turbine |  | S_SOU | Georgia | 13 | Heard | 149 | 13149 | 157.5 | 11217 | 2001 | 9999 |  |  | N | Natural Gas, Distillate Fuel Oil |  |  |  | DLNB + H2O | [8 empty] | 0.052 | 0.04021 | 0.04021 | 0.04021 | 0.04021
Tenaska Georgia Generation Facility | 55061_G_GTG4 | 55061 | G | GTG4 | 3840 | Combustion Turbine |  | S_SOU | Georgia | 13 | Heard | 149 | 13149 | 157.5 | 11219 | 2002 | 9999 |  |  | N | Natural Gas, Distillate Fuel Oil |  |  |  | DLNB + H2O | [8 empty] | 0.052 | 0.04177 | 0.04177 | 0.04177 | 0.04177
Tenaska Georgia Generation Facility | 55061_G_GTG5 | 55061 | G | GTG5 | 3841 | Combustion Turbine |  | S_SOU | Georgia | 13 | Heard | 149 | 13149 | 157.5 | 11219 | 2002 | 9999 |  |  | N | Natural Gas, Distillate Fuel Oil |  |  |  | DLNB + H2O | [8 empty] | 0.052 | 0.03671 | 0.03671 | 0.03671 | 0.03671
Tenaska Georgia Generation Facility | 55061_G_GTG6 | 55061 | G | GTG6 | 3842 | Combustion Turbine |  | S_SOU | Georgia | 13 | Heard | 149 | 13149 | 157.5 | 11219 | 2002 | 9999 |  |  | N | Natural Gas, Distillate Fuel Oil |  |  |  | DLNB + H2O | [8 empty] | 0.052 | 0.03596 | 0.03596 | 0.03596 | 0.03596
Tenaska Frontier Generation Station | 55062_G_GTG1 | 55062 | G | GTG1 | 3843 | Combined Cycle |  | ERC_FRNT | Texas | 48 | Grimes | 185 | 48185 | 155 | 7077 | 2000 | 9999 |  |  | N | Natural Gas, Distillate Fuel Oil |  |  |  | DLNB | [9 empty] | 0.03723 | 0.03723 | 0.03723 | 0.03723
Tenaska Frontier Generation Station | 55062_G_GTG2 | 55062 | G | GTG2 | 3844 | Combined Cycle |  | ERC_FRNT | Texas | 48 | Grimes | 185 | 48185 | 155 | 7077 | 2000 | 9999 |  |  | N | Natural Gas, Distillate Fuel Oil |  |  |  | DLNB | [9 empty] | 0.03723 | 0.03723 | 0.03723 | 0.03723
Tenaska Frontier Generation Station | 55062_G_GTG3 | 55062 | G | GTG3 | 3845 | Combined Cycle |  | ERC_FRNT | Texas | 48 | Grimes | 185 | 48185 | 155 | 7077 | 2000 | 9999 |  |  | N | Natural Gas, Distillate Fuel Oil |  |  |  | DLNB | [9 empty] | 0.03723 | 0.03723 | 0.03723 | 0.03723
Tenaska Frontier Generation Station | 55062_G_STG1 | 55062 | G | STG1 |  | Combined Cycle |  | ERC_FRNT | Texas | 48 | Grimes | 185 | 48185 | 395 | 7077 | 2000 | 9999 |  |  | N | Natural Gas, Distillate Fuel Oil |  |  |  | DLNB | [9 empty] | 0.03723 | 0.03723 | 0.03723 | 0.03723
Batesville Generation Facility | 55063_G_CTG1 | 55063 | G | CTG1 | 3846 | Combined Cycle |  | S_C_TVA | Mississippi | 28 | Panola | 107 | 28107 | 176 | 7252 | 2000 | 9999 |  |  | N | Natural Gas |  |  |  |  | SCR | [8 empty] | 0.02603 | 0.02603 | 0.02603 | 0.02603
Batesville Generation Facility | 55063_G_CTG2 | 55063 | G | CTG2 | 3847 | Combined Cycle |  | S_C_TVA | Mississippi | 28 | Panola | 107 | 28107 | 176 | 7252 | 2000 | 9999 |  |  | N | Natural Gas |  |  |  |  | SCR | [8 empty] | 0.02498 | 0.02498 | 0.02498 | 0.02498
Batesville Generation Facility | 55063_G_CTG3 | 55063 | G | CTG3 | 3848 | Combined Cycle |  | S_C_TVA | Mississippi | 28 | Panola | 107 | 28107 | 176 | 7252 | 2000 | 9999 |  |  | N | Natural Gas |  |  |  |  | SCR | [8 empty] | 0.02575 | 0.02575 | 0.02575 | 0.02575
Batesville Generation Facility | 55063_G_STG1 | 55063 | G | STG1 |  | Combined Cycle |  | S_C_TVA | Mississippi | 28 | Panola | 107 | 28107 | 110 | 7252 | 2000 | 9999 |  |  | N | Natural Gas |  |  |  | LNB | SCR | 2000 | [7 empty] | 0.02603 | 0.02603 | 0.02603 | 0.02603
Batesville Generation Facility | 55063_G_STG2 | 55063 | G | STG2 |  | Combined Cycle |  | S_C_TVA | Mississippi | 28 | Panola | 107 | 28107 | 110 | 7252 | 2000 | 9999 |  |  | N | Natural Gas |  |  |  | LNB | SCR | 2000 | [7 empty] | 0.02498 | 0.02498 | 0.02498 | 0.02498
Batesville Generation Facility | 55063_G_STG3 | 55063 | G | STG3 |  | Combined Cycle |  | S_C_TVA | Mississippi | 28 | Panola | 107 | 28107 | 110 | 7252 | 2000 | 9999 |  |  | N | Natural Gas |  |  |  | LNB | SCR | 2000 | [7 empty] | 0.02575 | 0.02575 | 0.02575 | 0.02575
Black Hawk Station | 55064_G_UNT1 | 55064 | G | UNT1 | 3849 | Combustion Turbine |  | SPP_SPS | Texas | 48 | Hutchinson | 233 | 48233 | 109.7 | 8806 | 1999 | 9999 |  |  | Y | Natural Gas |  |  |  | DLNB | SCR | 2002 | [6 empty] | 0.019 | 0.04917 | 0.04917 | 0.04917 | 0.04917
Black Hawk Station | 55064_G_UNT2B | 55064 | G | UNT2B | 3850 | Combustion Turbine |  | SPP_SPS | Texas | 48 | Hutchinson | 233 | 48233 | 109.7 | 8806 | 2005 | 9999 |  |  | Y | Natural Gas |  |  |  | DLNB | SCR | 2002 | [6 empty] | 0.019 | 0.05024 | 0.05024 | 0.05024 | 0.05024
Mustang Station | 55065_G_GEN1 | 55065 | G | GEN1 | 3851 | Combined Cycle |  | SPP_SPS | Texas | 48 | Yoakum | 501 | 48501 | 159 | 7706 | 1999 | 9999 |  |  | N | Natural Gas |  |  |  | DLNB | [8 empty] | 0.015 | 0.03456 | 0.03456 | 0.03456 | 0.03456
Mustang Station | 55065_G_GEN2 | 55065 | G | GEN2 | 3852 | Combined Cycle |  | SPP_SPS | Texas | 48 | Yoakum | 501 | 48501 | 159 | 7706 | 1999 | 9999 |  |  | N | Natural Gas |  |  |  | DLNB | [8 empty] | 0.015 | 0.03456 | 0.03456 | 0.03456 | 0.03456
Mustang Station | 55065_G_GEN3 | 55065 | G | GEN3 |  | Combined Cycle |  | SPP_SPS | Texas | 48 | Yoakum | 501 | 48501 | 161 | 7706 | 2000 | 9999 |  |  | N | Natural Gas |  |  |  | DLNB | [8 empty] | 0.015 | 0.03456 | 0.03456 | 0.03456 | 0.03456
MPEA Energy Center | 55067_G_GEN4 | 55067 | G | GEN4 |  | Combustion Turbine | IC Engine | PJM_COMD | Illinois | 17 | Cook | 31 | 17031 | 2 | 12822 | 2010 | 9999 |  |  | N | Natural Gas, Distillate Fuel Oil | [13 empty] | 0.73147 | 0.73147 | 0.73147 | 0.73147
MPEA Energy Center | 55067_G_GEN5 | 55067 | G | GEN5 |  | Combustion Turbine | IC Engine | PJM_COMD | Illinois | 17 | Cook | 31 | 17031 | 2 | 12822 | 2010 | 9999 |  |  | N | Natural Gas, Distillate Fuel Oil | [13 empty] | 0.73147 | 0.73147 | 0.73147 | 0.73147
MPEA Energy Center | 55067_G_GEN6 | 55067 | G | GEN6 |  | Combustion Turbine | IC Engine | PJM_COMD | Illinois | 17 | Cook | 31 | 17031 | 2 | 12822 | 2010 | 9999 |  |  | N | Natural Gas, Distillate Fuel Oil | [13 empty] | 0.73147 | 0.73147 | 0.73147 | 0.73147
Maine Independence Station | 55068_G_GEN1 | 55068 | G | GEN1 | 3853 | Combined Cycle |  | NENG_ME | Maine | 23 | Penobscot | 19 | 23019 | 156.7 | 7391 | 2000 | 9999 |  |  | N | Natural Gas |  |  |  | DLNB | SCR | [8 empty] | 0.01846 | 0.01846 | 0.01846 | 0.01846
Maine Independence Station | 55068_G_GEN2 | 55068 | G | GEN2 | 3854 | Combined Cycle |  | NENG_ME | Maine | 23 | Penobscot | 19 | 23019 | 157.7 | 7391 | 2000 | 9999 |  |  | N | Natural Gas |  |  |  | DLNB | SCR | [8 empty] | 0.01846 | 0.01846 | 0.01846 | 0.01846
Maine Independence Station | 55068_G_GEN3 | 55068 | G | GEN3 |  | Combined Cycle |  | NENG_ME | Maine | 23 | Penobscot | 19 | 23019 | 179.6 | 7391 | 2000 | 9999 |  |  | N | Natural Gas |  |  |  | DLNB | SCR | 2000 | [7 empty] | 0.01846 | 0.01846 | 0.01846 | 0.01846
Lakeview Gas Recovery | 55074_G_GEN1 | 55074 | G | GEN1 |  | Landfill Gas |  | PJM_PENE | Pennsylvania | 42 | Erie | 49 | 42049 | 3 | 13500 | 1997 | 9999 |  |  | N | Landfill Gas | [13 empty] | 0.06265 | 0.06265 | 0.06265 | 0.06265
Lakeview Gas Recovery | 55074_G_GEN2 | 55074 | G | GEN2 |  | Landfill Gas |  | PJM_PENE | Pennsylvania | 42 | Erie | 49 | 42049 | 3 | 13500 | 1997 | 9999 |  |  | N | Landfill Gas | [13 empty] | 0.06265 | 0.06265 | 0.06265 | 0.06265
Pine Bluff Energy Center | 55075_G_CT01 | 55075 | G | CT01 | 3855 | Combined Cycle |  | MIS_AR | Arkansas | 5 | Jefferson | 69 | 05069 | 145 | 5500 | 2001 | 9999 |  |  | Y | Natural Gas, Distillate Fuel Oil |  |  |  | DLNB + H2O | [9 empty] | 0.03159 | 0.03159 | 0.03159 | 0.03159
Pine Bluff Energy Center | 55075_G_ST01 | 55075 | G | ST01 |  | Combined Cycle |  | MIS_AR | Arkansas | 5 | Jefferson | 69 | 05069 | 47 | 5500 | 2001 | 9999 |  |  | Y | Natural Gas, Distillate Fuel Oil |  |  |  | DLNB + H2O + LNB | [9 empty] | 0.03159 | 0.03159 | 0.03159 | 0.03159
Red Hills Generating Facility | 55076_B_AA001 | 55076 | B | AA001 | 3856 | Coal Steam |  | S_C_TVA | Mississippi | 28 | Choctaw | 19 | 28019 | 220 | 11302 | 2002 | 9999 | FBC | dry | N | Lignite | Reagent Injection | 2002 | 0.915 | CF |  |  |  | B | NA | ACI | 2016 |  | 0.25 | 0.12332 | 0.12332 | 0.12332 | 0.12332 | 0.1 | 0.1 | 0.1 | 0.965 | Yes | 2016
Red Hills Generating Facility | 55076_B_AA002 | 55076 | B | AA002 | 3857 | Coal Steam |  | S_C_TVA | Mississippi | 28 | Choctaw | 19 | 28019 | 220 | 11302 | 2002 | 9999 | FBC | dry | N | Lignite | Reagent Injection | 2002 | 0.915 | CF |  |  |  | B | NA | ACI | 2016 |  | 0.25 | 0.13608 | 0.13608 | 0.13608 | 0.13608 | 0.1 | 0.1 | 0.1 | 0.965 | Yes | 2016
Desert Star Energy Center | 55077_G_ED01 | 55077 | G | ED01 | 3860 | Combined Cycle |  | WECC_SNV | Nevada | 32 | Clark | 3 | 32003 | 150 | 7386 | 2000 | 9999 |  |  | N | Natural Gas |  |  |  |  | SCR | [8 empty] | 0.01308 | 0.01308 | 0.01308 | 0.01308
Desert Star Energy Center | 55077_G_ED02 | 55077 | G | ED02 | 3861 | Combined Cycle |  | WECC_SNV | Nevada | 32 | Clark | 3 | 32003 | 150 | 7386 | 2000 | 9999 |  |  | N | Natural Gas |  |  |  |  | SCR | [8 empty] | 0.01308 | 0.01308 | 0.01308 | 0.01308
Desert Star Energy Center | 55077_G_ED03 | 55077 | G | ED03 |  | Combined Cycle |  | WECC_SNV | Nevada | 32 | Clark | 3 | 32003 | 150 | 7386 | 2000 | 9999 |  |  | N | Natural Gas |  |  |  | LNB | SCR | 2000 | [7 empty] | 0.01308 | 0.01308 | 0.01308 | 0.01308
Millennium Power | 55079_G_CT01 | 55079 | G | CT01 | 3862 | Combined Cycle |  | NENGREST | Massachusetts | 25 | Worcester | 27 | 25027 | 214.8 | 7236 | 2001 | 9999 |  |  | N | Natural Gas, Distillate Fuel Oil |  |  |  | H2O | SCR | [8 empty] | 0.01282 | 0.01282 | 0.01282 | 0.01282
Millennium Power | 55079_G_ST01 | 55079 | G | ST01 |  | Combined Cycle |  | NENGREST | Massachusetts | 25 | Worcester | 27 | 25027 | 120.1 | 7236 | 2001 | 9999 |  |  | N | Natural Gas, Distillate Fuel Oil |  |  |  | H2O | SCR | [8 empty] | 0.01282 | 0.01282 | 0.01282 | 0.01282
Brownsville Peaking Power | 55081_G_1 | 55081 | G | 1 | 1456 | Combustion Turbine |  | S_C_TVA | Tennessee | 47 | Haywood | 75 | 47075 | 110 | 11843 | 1999 | 9999 |  |  | N | Natural Gas | [12 empty] | 5 | 0.05838 | 0.05838 | 0.05838 | 0.05838
Brownsville Peaking Power | 55081_G_2 | 55081 | G | 2 | 1457 | Combustion Turbine |  | S_C_TVA | Tennessee | 47 | Haywood | 75 | 47075 | 110 | 11843 | 1999 | 9999 |  |  | N | Natural Gas | [12 empty] | 5 | 0.05332 | 0.05332 | 0.05332 | 0.05332
Brownsville Peaking Power | 55081_G_3 | 55081 | G | 3 | 1458 | Combustion Turbine |  | S_C_TVA | Tennessee | 47 | Haywood | 75 | 47075 | 118 | 11843 | 1999 | 9999 |  |  | N | Natural Gas | [12 empty] | 5 | 0.09202 | 0.09202 | 0.09202 | 0.09202
Brownsville Peaking Power | 55081_G_4 | 55081 | G | 4 | 1459 | Combustion Turbine |  | S_C_TVA | Tennessee | 47 | Haywood | 75 | 47075 | 118 | 11843 | 1999 | 9999 |  |  | N | Natural Gas | [12 empty] | 5 | 0.09011 | 0.09011 | 0.09011 | 0.09011
Crockett Cogen Project | 55084_G_GE1 | 55084 | G | GE1 |  | Combined Cycle |  | WEC_CALN | California | 6 | Contra Costa | 13 | 06013 | 247.4 | 5932 | 1995 | 9999 |  |  | Y | Natural Gas |  |  |  | LNB + NH3 | SCR | 1996 | [7 empty] | 0.01706 | 0.01706 | 0.01706 | 0.01706
Gregory Power Facility | 55086_G_GT1A | 55086 | G | GT1A | 3863 | Combined Cycle |  | ERC_REST | Texas | 48 | San Patricio | 409 | 48409 | 141 | 5500 | 2000 | 9999 |  |  | Y | Natural Gas |  |  |  | DLNB | [9 empty] | 0.03435 | 0.03435 | 0.03435 | 0.03435
Gregory Power Facility | 55086_G_GT1B | 55086 | G | GT1B | 3864 | Combined Cycle |  | ERC_REST | Texas | 48 | San Patricio | 409 | 48409 | 140 | 5500 | 2000 | 9999 |  |  | Y | Natural Gas |  |  |  | DLNB | [9 empty] | 0.03435 | 0.03435 | 0.03435 | 0.03435
Gregory Power Facility | 55086_G_STG | 55086 | G | STG |  | Combined Cycle |  | ERC_REST | Texas | 48 | San Patricio | 409 | 48409 | 85 | 5500 | 2000 | 9999 |  |  | Y | Natural Gas |  |  |  | DLNB | [9 empty] | 0.03435 | 0.03435 | 0.03435 | 0.03435
Zeeland Generating Station | 55087_G_1A | 55087 | G | 1A | 3865 | Combustion Turbine |  | MIS_LMI | Michigan | 26 | Ottawa | 139 | 26139 | 158 | 11829 | 2001 | 9999 |  |  | N | Natural Gas |  |  |  | DLNB | [8 empty] | 1.67 | 0.03447 | 0.03447 | 0.03447 | 0.03447
Zeeland Generating Station | 55087_G_1B | 55087 | G | 1B | 3866 | Combustion Turbine |  | MIS_LMI | Michigan | 26 | Ottawa | 139 | 26139 | 157.5 | 11830 | 2001 | 9999 |  |  | N | Natural Gas |  |  |  | DLNB | [8 empty] | 1.67 | 0.03578 | 0.03578 | 0.03578 | 0.03578
Zeeland Generating Station | 55087_G_2A | 55087 | G | 2A | 3867 | Combined Cycle |  | MIS_LMI | Michigan | 26 | Ottawa | 139 | 26139 | 155.9 | 7465 | 2002 | 9999 |  |  | N | Natural Gas |  |  |  | DLNB | SCR | 2002 | [6 empty] | 0.8 | 0.01106 | 0.01106 | 0.01106 | 0.01106
Zeeland Generating Station | 55087_G_2B | 55087 | G | 2B | 3868 | Combined Cycle |  | MIS_LMI | Michigan | 26 | Ottawa | 139 | 26139 | 156.7 | 7465 | 2002 | 9999 |  |  | N | Natural Gas |  |  |  | DLNB | SCR | 2002 | [6 empty] | 0.8 | 0.01106 | 0.01106 | 0.01106 | 0.01106
Zeeland Generating Station | 55087_G_2C | 55087 | G | 2C |  | Combined Cycle |  | MIS_LMI | Michigan | 26 | Ottawa | 139 | 26139 | 214 | 7465 | 2002 | 9999 |  |  | N | Natural Gas |  |  |  | DLNB | SCR | 2002 | [6 empty] | 0.8 | 0.01106 | 0.01106 | 0.01106 | 0.01106
Dearborn Industrial Generation | 55088_B_EUCTG1 | 55088 | B | EUCTG1 | 89291 | Fossil Waste |  | MIS_LMI | Michigan | 26 | Wayne | 163 | 26163 | 83 | 4945 | 2001 | 9999 | other |  | Y | Fossil Waste |  |  |  | LNB | [9 empty] | 0.01771 | 0.01771 | 0.01771 | 0.01771
Dearborn Industrial Generation | 55088_B_EUCTG2 | 55088 | B | EUCTG2 | 89292 | Fossil Waste |  | MIS_LMI | Michigan | 26 | Wayne | 163 | 26163 | 83 | 4945 | 2001 | 9999 | other |  | Y | Fossil Waste |  |  |  | LNB | [9 empty] | 0.01676 | 0.01676 | 0.01676 | 0.01676
Dearborn Industrial Generation | 55088_B_EUCTG3 | 55088 | B | EUCTG3 | 89293 | Fossil Waste |  | MIS_LMI | Michigan | 26 | Wayne | 163 | 26163 | 83 | 4945 | 2001 | 9999 | other |  | Y | Fossil Waste |  |  |  | LNB | [9 empty] | 0.01796 | 0.01796 | 0.01796 | 0.01796
Dearborn Industrial Generation | 55088_G_GT 1 | 55088 | G | GT 1 | 89289 | Combustion Turbine |  | MIS_LMI | Michigan | 26 | Wayne | 163 | 26163 | 171.8 | 9497 | 2001 | 9999 |  |  | Y | Natural Gas |  |  |  | DLNB | [9 empty] | 0.02587 | 0.02587 | 0.02587 | 0.02587
Dearborn Industrial Generation | 55088_G_GT2 | 55088 | G | GT2 | 89290 | Combustion Turbine |  | MIS_LMI | Michigan | 26 | Wayne | 163 | 26163 | 169.8 | 9497 | 2001 | 9999 |  |  | Y | Natural Gas |  |  |  | DLNB | [9 empty] | 0.02619 | 0.02619 | 0.02619 | 0.02619
Dearborn Industrial Generation | 55088_G_GTP1 | 55088 | G | GTP1 | 3869 | Combustion Turbine |  | MIS_LMI | Michigan | 26 | Wayne | 163 | 26163 | 150 | 10745 | 1999 | 9999 |  |  | N | Natural Gas |  |  |  | DLNB | [9 empty] | 0.02939 | 0.02939 | 0.02939 | 0.02939
Taft Cogeneration Facility | 55089_G_CT1 | 55089 | G | CT1 | 3870 | Combined Cycle |  | MIS_AMSO | Louisiana | 22 | St Charles | 89 | 22089 | 146.6 | 7311 | 2002 | 9999 |  |  | Y | Natural Gas |  |  |  | DLNB | [9 empty] | 0.02717 | 0.02717 | 0.02717 | 0.02717
Taft Cogeneration Facility | 55089_G_CT2 | 55089 | G | CT2 | 3871 | Combined Cycle |  | MIS_AMSO | Louisiana | 22 | St Charles | 89 | 22089 | 142.9 | 7311 | 2002 | 9999 |  |  | Y | Natural Gas |  |  |  | DLNB | [9 empty] | 0.02717 | 0.02717 | 0.02717 | 0.02717
Taft Cogeneration Facility | 55089_G_CT3 | 55089 | G | CT3 | 3872 | Combined Cycle |  | MIS_AMSO | Louisiana | 22 | St Charles | 89 | 22089 | 150.3 | 7311 | 2002 | 9999 |  |  | Y | Natural Gas |  |  |  | DLNB | [9 empty] | 0.02717 | 0.02717 | 0.02717 | 0.02717
Taft Cogeneration Facility | 55089_G_ST1 | 55089 | G | ST1 |  | Combined Cycle |  | MIS_AMSO | Louisiana | 22 | St Charles | 89 | 22089 | 299.1 | 7311 | 2002 | 9999 |  |  | Y | Natural Gas |  |  |  | DLNB | [9 empty] | 0.02717 | 0.02717 | 0.02717 | 0.02717
Plummer Cogen | 55090_G_GEN1 | 55090 | G | GEN1 |  | Biomass |  | WECC_PNW | Idaho | 16 | Benewah | 9 | 16009 | 5.8 | 10049 | 1982 | 9999 |  |  | Y | Biomass | [13 empty] | 0.25617 | 0.25617 | 0.25617 | 0.25617
Midlothian Energy Facility | 55091_G_STK1 | 55091 | G | STK1 | 3873 | Combined Cycle |  | ERC_REST | Texas | 48 | Ellis | 139 | 48139 | 249 | 7715 | 2000 | 9999 |  |  | N | Natural Gas |  |  |  | DLNB + H2O | SCR | [8 empty] | 0.01496 | 0.01496 | 0.01496 | 0.01496
Midlothian Energy Facility | 55091_G_STK2 | 55091 | G | STK2 | 3874 | Combined Cycle |  | ERC_REST | Texas | 48 | Ellis | 139 | 48139 | 249 | 7711 | 2000 | 9999 |  |  | N | Natural Gas |  |  |  | DLNB + H2O | SCR | [8 empty] | 0.0143 | 0.0143 | 0.0143 | 0.0143
Midlothian Energy Facility | 55091_G_STK3 | 55091 | G | STK3 | 3875 | Combined Cycle |  | ERC_REST | Texas | 48 | Ellis | 139 | 48139 | 240 | 7727 | 2000 | 9999 |  |  | N | Natural Gas |  |  |  | DLNB + H2O | SCR | [8 empty] | 0.0138 | 0.0138 | 0.0138 | 0.0138
Midlothian Energy Facility | 55091_G_STK4 | 55091 | G | STK4 | 3876 | Combined Cycle |  | ERC_REST | Texas | 48 | Ellis | 139 | 48139 | 246 | 7716 | 2000 | 9999 |  |  | N | Natural Gas |  |  |  | DLNB | SCR | [8 empty] | 0.01355 | 0.01355 | 0.01355 | 0.01355
Midlothian Energy Facility | 55091_G_STK5 | 55091 | G | STK5 | 3877 | Combined Cycle |  | ERC_REST | Texas | 48 | Ellis | 139 | 48139 | 247 | 7716 | 2001 | 9999 |  |  | N | Natural Gas |  |  |  | DLNB | SCR | [8 empty] | 0.01369 | 0.01369 | 0.01369 | 0.01369
Midlothian Energy Facility | 55091_G_STK6 | 55091 | G | STK6 | 3878 | Combined Cycle |  | ERC_REST | Texas | 48 | Ellis | 139 | 48139 | 252 | 7703 | 2001 | 9999 |  |  | N | Natural Gas |  |  |  | DLNB | SCR | [8 empty] | 0.01359 | 0.01359 | 0.01359 | 0.01359
MM Taunton Energy | 55093_G_UNT1 | 55093 | G | UNT1 |  | Landfill Gas |  | NENGREST | Massachusetts | 25 | Bristol | 5 | 25005 | 0.9 | 13500 | 1997 | 9999 |  |  | N | Landfill Gas | [13 empty] | 0.13831 | 0.13831 | 0.13831 | 0.13831
MM Taunton Energy | 55093_G_UNT2 | 55093 | G | UNT2 |  | Landfill Gas |  | NENGREST | Massachusetts | 25 | Bristol | 5 | 25005 | 0.9 | 13500 | 1997 | 9999 |  |  | N | Landfill Gas | [13 empty] | 0.13831 | 0.13831 | 0.13831 | 0.13831
MM Taunton Energy | 55093_G_UNT3 | 55093 | G | UNT3 |  | Landfill Gas |  | NENGREST | Massachusetts | 25 | Bristol | 5 | 25005 | 0.9 | 13500 | 2011 | 9999 |  |  | N | Landfill Gas | [13 empty] | 0.13831 | 0.13831 | 0.13831 | 0.13831
MM Taunton Energy | 55093_G_UNT4 | 55093 | G | UNT4 |  | Landfill Gas |  | NENGREST | Massachusetts | 25 | Bristol | 5 | 25005 | 0.9 | 13500 | 2011 | 9999 |  |  | N | Landfill Gas | [13 empty] | 0.13831 | 0.13831 | 0.13831 | 0.13831
MM San Diego-Miramar | 55094_G_UNT1 | 55094 | G | UNT1 |  | Landfill Gas |  | WEC_SDGE | California | 6 | San Diego | 73 | 06073 | 1.6 | 12090 | 1997 | 9999 |  |  | Y | Landfill Gas | [13 empty] | 0.12909 | 0.12909 | 0.12909 | 0.12909
MM San Diego-Miramar | 55094_G_UNT2 | 55094 | G | UNT2 |  | Landfill Gas |  | WEC_SDGE | California | 6 | San Diego | 73 | 06073 | 1.6 | 12090 | 1997 | 9999 |  |  | Y | Landfill Gas | [13 empty] | 0.12909 | 0.12909 | 0.12909 | 0.12909
MM San Diego-Miramar | 55094_G_UNT3 | 55094 | G | UNT3 |  | Landfill Gas |  | WEC_SDGE | California | 6 | San Diego | 73 | 06073 | 1.6 | 12090 | 1997 | 9999 |  |  | Y | Landfill Gas | [13 empty] | 0.12909 | 0.12909 | 0.12909 | 0.12909
MM San Diego-Miramar | 55094_G_UNT4 | 55094 | G | UNT4 |  | Landfill Gas |  | WEC_SDGE | California | 6 | San Diego | 73 | 06073 | 1.6 | 12090 | 1997 | 9999 |  |  | Y | Landfill Gas | [13 empty] | 0.12909 | 0.12909 | 0.12909 | 0.12909
Portside Energy | 55096_G_GT | 55096 | G | GT | 9950 | Combined Cycle |  | MIS_INKY | Indiana | 18 | Porter | 127 | 18127 | 34 | 11952 | 1997 | 9999 |  |  | Y | Natural Gas |  |  |  | DLNB | SCR | [8 empty] | 0.04069 | 0.04069 | 0.04069 | 0.04069
Portside Energy | 55096_G_ST | 55096 | G | ST |  | Combined Cycle |  | MIS_INKY | Indiana | 18 | Porter | 127 | 18127 | 19 | 11952 | 1997 | 9999 |  |  | Y | Natural Gas |  |  |  | DLNB | SCR | [8 empty] | 0.04069 | 0.04069 | 0.04069 | 0.04069
Lamar Power Project | 55097_G_CTG1 | 55097 | G | CTG1 | 3879 | Combined Cycle |  | ERC_REST | Texas | 48 | Lamar | 277 | 48277 | 150.2 | 7466 | 2000 | 9999 |  |  | N | Natural Gas |  |  |  | DLNB | [9 empty] | 0.03437 | 0.03437 | 0.03437 | 0.03437
Lamar Power Project | 55097_G_CTG2 | 55097 | G | CTG2 | 3880 | Combined Cycle |  | ERC_REST | Texas | 48 | Lamar | 277 | 48277 | 150.2 | 7466 | 2000 | 9999 |  |  | N | Natural Gas |  |  |  | DLNB | [9 empty] | 0.03437 | 0.03437 | 0.03437 | 0.03437
Lamar Power Project | 55097_G_CTG3 | 55097 | G | CTG3 | 3881 | Combined Cycle |  | ERC_REST | Texas | 48 | Lamar | 277 | 48277 | 158.2 | 7466 | 2000 | 9999 |  |  | N | Natural Gas |  |  |  | DLNB | [9 empty] | 0.03225 | 0.03225 | 0.03225 | 0.03225
Lamar Power Project | 55097_G_CTG4 | 55097 | G | CTG4 | 3882 | Combined Cycle |  | ERC_REST | Texas | 48 | Lamar | 277 | 48277 | 158.2 | 7466 | 2000 | 9999 |  |  | N | Natural Gas |  |  |  | DLNB | [9 empty] | 0.03225 | 0.03225 | 0.03225 | 0.03225
Lamar Power Project | 55097_G_STG1 | 55097 | G | STG1 |  | Combined Cycle |  | ERC_REST | Texas | 48 | Lamar | 277 | 48277 | 200.6 | 7466 | 2000 | 9999 |  |  | N | Natural Gas |  |  |  | DLNB | [9 empty] | 0.03437 | 0.03437 | 0.03437 | 0.03437
Lamar Power Project | 55097_G_STG2 | 55097 | G | STG2 |  | Combined Cycle |  | ERC_REST | Texas | 48 | Lamar | 277 | 48277 | 200.6 | 7466 | 2000 | 9999 |  |  | N | Natural Gas |  |  |  | DLNB | [9 empty] | 0.03225 | 0.03225 | 0.03225 | 0.03225
NRG Sterlington Power | 55099_G_01 | 55099 | G | 01 |  | Combustion Turbine |  | MIS_LA | Louisiana | 22 | Ouachita | 73 | 22073 | 24 | 18467 | 2000 | 9999 |  |  | N | Natural Gas | [12 empty] | 0.01 | 0.0951 | 0.0951 | 0.0951 | 0.0951
NRG Sterlington Power | 55099_G_02 | 55099 | G | 02 |  | Combustion Turbine |  | MIS_LA | Louisiana | 22 | Ouachita | 73 | 22073 | 22 | 18464 | 2000 | 9999 |  |  | N | Natural Gas | [12 empty] | 0.01 | 0.0951 | 0.0951 | 0.0951 | 0.0951
NRG Sterlington Power | 55099_G_03 | 55099 | G | 03 |  | Combustion Turbine |  | MIS_LA | Louisiana | 22 | Ouachita | 73 | 22073 | 22 | 18464 | 2001 | 9999 |  |  | N | Natural Gas | [12 empty] | 0.01 | 0.0951 | 0.0951 | 0.0951 | 0.0951
NRG Sterlington Power | 55099_G_04 | 55099 | G | 04 |  | Combustion Turbine |  | MIS_LA | Louisiana | 22 | Ouachita | 73 | 22073 | 23 | 18465 | 2001 | 9999 |  |  | N | Natural Gas | [12 empty] | 0.01 | 0.0951 | 0.0951 | 0.0951 | 0.0951
NRG Sterlington Power | 55099_G_06 | 55099 | G | 06 |  | Combustion Turbine |  | MIS_LA | Louisiana | 22 | Ouachita | 73 | 22073 | 18 | 18463 | 2001 | 9999 |  |  | N | Natural Gas | [12 empty] | 0.01 | 0.0951 | 0.0951 | 0.0951 | 0.0951
NRG Sterlington Power | 55099_G_07 | 55099 | G | 07 |  | Combustion Turbine |  | MIS_LA | Louisiana | 22 | Ouachita | 73 | 22073 | 16 | 18455 | 2001 | 9999 |  |  | N | Natural Gas | [12 empty] | 0.01 | 0.0951 | 0.0951 | 0.0951 | 0.0951
NRG Sterlington Power | 55099_G_09 | 55099 | G | 09 |  | Combustion Turbine |  | MIS_LA | Louisiana | 22 | Ouachita | 73 | 22073 | 16 | 18465 | 2000 | 9999 |  |  | N | Natural Gas | [12 empty] | 0.01 | 0.0951 | 0.0951 | 0.0951 | 0.0951
NRG Sterlington Power | 55099_G_10 | 55099 | G | 10 |  | Combustion Turbine |  | MIS_LA | Louisiana | 22 | Ouachita | 73 | 22073 | 16 | 18465 | 2000 | 9999 |  |  | N | Natural Gas | [12 empty] | 0.01 | 0.0951 | 0.0951 | 0.0951 | 0.0951
Scotland Dam | 551_G_1 | 551 | G | 1 |  | Hydro |  | NENG_CT | Connecticut | 9 | Windham | 15 | 09015 | 1.7 | 0 | 1937 | 9999 |  |  | N | Hydro | [13 empty] | 0 | 0 | 0 | 0
Rumford Power, Inc | 55100_G_UNT1 | 55100 | G | UNT1 | 3893 | Combined Cycle |  | NENG_ME | Maine | 23 | Oxford | 17 | 23017 | 164 | 7759 | 2000 | 9999 |  |  | N | Natural Gas |  |  |  |  | SCR | [8 empty] | 0.02339 | 0.02339 | 0.02339 | 0.02339
Rumford Power, Inc | 55100_G_UNT2 | 55100 | G | UNT2 |  | Combined Cycle |  | NENG_ME | Maine | 23 | Oxford | 17 | 23017 | 90 | 7759 | 2000 | 9999 |  |  | N | Natural Gas |  |  |  |  | SCR | [8 empty] | 0.02339 | 0.02339 | 0.02339 | 0.02339
Kalamazoo River Generating Station | 55101_G_0001 | 55101 | G | 0001 | 3894 | Combustion Turbine |  | MIS_LMI | Michigan | 26 | Kalamazoo | 77 | 26077 | 65 | 13838 | 1999 | 9999 |  |  | N | Natural Gas |  |  |  | other | [8 empty] | 1.67 | 0.04666 | 0.04666 | 0.04666 | 0.04666
Livingston Generating Station | 55102_G_001 | 55102 | G | 001 | 3895 | Combustion Turbine |  | MIS_LMI | Michigan | 26 | Otsego | 137 | 26137 | 33 | 15992 | 1999 | 9999 |  |  | N | Natural Gas |  |  |  | H2O | [8 empty] | 1.67 | 0.27365 | 0.27365 | 0.27365 | 0.27365
Livingston Generating Station | 55102_G_002 | 55102 | G | 002 | 3896 | Combustion Turbine |  | MIS_LMI | Michigan | 26 | Otsego | 137 | 26137 | 33 | 15994 | 1999 | 9999 |  |  | N | Natural Gas |  |  |  | H2O | [8 empty] | 1.67 | 0.25892 | 0.25892 | 0.25892 | 0.25892
Livingston Generating Station | 55102_G_003 | 55102 | G | 003 | 3897 | Combustion Turbine |  | MIS_LMI | Michigan | 26 | Otsego | 137 | 26137 | 33 | 15994 | 1999 | 9999 |  |  | N | Natural Gas |  |  |  | H2O | [8 empty] | 1.67 | 0.23356 | 0.23356 | 0.23356 | 0.23356
Livingston Generating Station | 55102_G_004 | 55102 | G | 004 | 3898 | Combustion Turbine |  | MIS_LMI | Michigan | 26 | Otsego | 137 | 26137 | 33 | 15994 | 1999 | 9999 |  |  | N | Natural Gas |  |  |  | H2O | [8 empty] | 1.67 | 0.25528 | 0.25528 | 0.25528 | 0.25528
Klamath Cogeneration Plant | 55103_G_CT1 | 55103 | G | CT1 | 3899 | Combined Cycle |  | WECC_PNW | Oregon | 41 | Klamath | 35 | 41035 | 155 | 6905 | 2001 | 9999 |  |  | Y | Natural Gas |  |  |  |  | SCR | 2001 | [7 empty] | 0.01531 | 0.01531 | 0.01531 | 0.01531
Klamath Cogeneration Plant | 55103_G_CT2 | 55103 | G | CT2 | 3900 | Combined Cycle |  | WECC_PNW | Oregon | 41 | Klamath | 35 | 41035 | 155 | 6905 | 2001 | 9999 |  |  | Y | Natural Gas |  |  |  |  | SCR | 2001 | [7 empty] | 0.01531 | 0.01531 | 0.01531 | 0.01531
Klamath Cogeneration Plant | 55103_G_ST1 | 55103 | G | ST1 |  | Combined Cycle |  | WECC_PNW | Oregon | 41 | Klamath | 35 | 41035 | 180 | 6905 | 2001 | 9999 |  |  | Y | Natural Gas |  |  |  | LNB | SCR | 2001 | [7 empty] | 0.01531 | 0.01531 | 0.01531 | 0.01531
Sabine Cogen | 55104_G_CTG1 | 55104 | G | CTG1 | 3901 | Combined Cycle |  | MIS_WOTA | Texas | 48 | Orange | 361 | 48361 | 32.1 | 5500 | 2000 | 9999 |  |  | Y | Natural Gas |  |  |  |  | SCR | [7 empty] | 0.006 | 0.01776 | 0.01776 | 0.01776 | 0.01776
Sabine Cogen | 55104_G_CTG2 | 55104 | G | CTG2 | 3902 | Combined Cycle |  | MIS_WOTA | Texas | 48 | Orange | 361 | 48361 | 32.6 | 5500 | 2000 | 9999 |  |  | Y | Natural Gas |  |  |  |  | SCR | [7 empty] | 0.006 | 0.01776 | 0.01776 | 0.01776 | 0.01776
Sabine Cogen | 55104_G_STG | 55104 | G | STG |  | Combined Cycle |  | MIS_WOTA | Texas | 48 | Orange | 361 | 48361 | 22.5 | 5500 | 2000 | 9999 |  |  | Y | Natural Gas |  |  |  | LNB + NH3 | SCR | 2000 | [6 empty] | 0.006 | 0.01776 | 0.01776 | 0.01776 | 0.01776
Rhode Island State Energy Center | 55107_G_CTG1 | 55107 | G | CTG1 | 3903 | Combined Cycle |  | NENGREST | Rhode Island | 44 | Providence | 7 | 44007 | 163 | 7185 | 2002 | 9999 |  |  | N | Natural Gas |  |  |  | DLNB | SCR | [8 empty] | 0.00685 | 0.00685 | 0.00685 | 0.00685
Rhode Island State Energy Center | 55107_G_CTG2 | 55107 | G | CTG2 | 3904 | Combined Cycle |  | NENGREST | Rhode Island | 44 | Providence | 7 | 44007 | 163 | 7185 | 2002 | 9999 |  |  | N | Natural Gas |  |  |  | DLNB | SCR | [8 empty] | 0.00685 | 0.00685 | 0.00685 | 0.00685
Rhode Island State Energy Center | 55107_G_STG1 | 55107 | G | STG1 |  | Combined Cycle |  | NENGREST | Rhode Island | 44 | Providence | 7 | 44007 | 218 | 7185 | 2002 | 9999 |  |  | N | Natural Gas |  |  |  | DLNB | SCR | 2002 | [7 empty] | 0.00685 | 0.00685 | 0.00685 | 0.00685
Rocky Road Power LLC | 55109_G_T4 | 55109 | G | T4 | 3911 | Combustion Turbine |  | PJM_COMD | Illinois | 17 | Kane | 89 | 17089 | 104 | 12370 | 2000 | 9999 |  |  | N | Natural Gas |  |  |  | DLNB | [8 empty] | 1 | 0.07527 | 0.07527 | 0.07527 | 0.07527
Rocky Road Power LLC | 55109_G_TG1 | 55109 | G | TG1 | 3908 | Combustion Turbine |  | PJM_COMD | Illinois | 17 | Kane | 89 | 17089 | 100 | 12366 | 1999 | 9999 |  |  | N | Natural Gas |  |  |  | DLNB | [8 empty] | 1 | 0.08518 | 0.08518 | 0.08518 | 0.08518
Rocky Road Power LLC | 55109_G_TG2 | 55109 | G | TG2 | 3909 | Combustion Turbine |  | PJM_COMD | Illinois | 17 | Kane | 89 | 17089 | 101.4 | 12370 | 1999 | 9999 |  |  | N | Natural Gas |  |  |  | DLNB | [8 empty] | 1 | 0.08257 | 0.08257 | 0.08257 | 0.08257
Rocky Road Power LLC | 55109_G_TG3 | 55109 | G | TG3 | 3910 | Combustion Turbine |  | PJM_COMD | Illinois | 17 | Kane | 89 | 17089 | 26.6 | 12360 | 1999 | 9999 |  |  | N | Natural Gas |  |  |  | H2O | [8 empty] | 1 | 0.20412 | 0.20412 | 0.20412 | 0.20412
Madison | 55110_G_CT1 | 55110 | G | CT1 | 3912 | Combustion Turbine |  | PJM_West | Ohio | 39 | Butler | 17 | 39017 | 71 | 13445 | 2000 | 9999 |  |  | N | Natural Gas |  |  |  | DLNB | [8 empty] | 0.5 | 0.03265 | 0.03265 | 0.03265 | 0.03265
Madison | 55110_G_CT2 | 55110 | G | CT2 | 3913 | Combustion Turbine |  | PJM_West | Ohio | 39 | Butler | 17 | 39017 | 71 | 13446 | 2000 | 9999 |  |  | N | Natural Gas |  |  |  | DLNB | [8 empty] | 0.5 | 0.03678 | 0.03678 | 0.03678 | 0.03678
Madison | 55110_G_CT3 | 55110 | G | CT3 | 3914 | Combustion Turbine |  | PJM_West | Ohio | 39 | Butler | 17 | 39017 | 69 | 13446 | 2000 | 9999 |  |  | N | Natural Gas |  |  |  | DLNB | [8 empty] | 0.5 | 0.04049 | 0.04049 | 0.04049 | 0.04049
Madison | 55110_G_CT4 | 55110 | G | CT4 | 3915 | Combustion Turbine |  | PJM_West | Ohio | 39 | Butler | 17 | 39017 | 70 | 13446 | 2000 | 9999 |  |  | N | Natural Gas |  |  |  | DLNB | [8 empty] | 0.5 | 0.0341 | 0.0341 | 0.0341 | 0.0341
Madison | 55110_G_CT5 | 55110 | G | CT5 | 3916 | Combustion Turbine |  | PJM_West | Ohio | 39 | Butler | 17 | 39017 | 70 | 13446 | 2000 | 9999 |  |  | N | Natural Gas |  |  |  | DLNB | [8 empty] | 0.5 | 0.03729 | 0.03729 | 0.03729 | 0.03729
Madison | 55110_G_CT6 | 55110 | G | CT6 | 3917 | Combustion Turbine |  | PJM_West | Ohio | 39 | Butler | 17 | 39017 | 72 | 13446 | 2000 | 9999 |  |  | N | Natural Gas |  |  |  | DLNB | [8 empty] | 0.5 | 0.03641 | 0.03641 | 0.03641 | 0.03641
Madison | 55110_G_CT7 | 55110 | G | CT7 | 3918 | Combustion Turbine |  | PJM_West | Ohio | 39 | Butler | 17 | 39017 | 73 | 13446 | 2000 | 9999 |  |  | N | Natural Gas |  |  |  | DLNB | [8 empty] | 0.5 | 0.03505 | 0.03505 | 0.03505 | 0.03505
Madison | 55110_G_CT8 | 55110 | G | CT8 | 3919 | Combustion Turbine |  | PJM_West | Ohio | 39 | Butler | 17 | 39017 | 70 | 13446 | 2000 | 9999 |  |  | N | Natural Gas |  |  |  | DLNB | [8 empty] | 0.5 | 0.03593 | 0.03593 | 0.03593 | 0.03593
Vermillion Energy Facility | 55111_G_CT1 | 55111 | G | CT1 | 3920 | Combustion Turbine |  | MIS_INKY | Indiana | 18 | Vermillion | 165 | 18165 | 72 | 14043 | 2000 | 9999 |  |  | N | Natural Gas |  |  |  | DLNB | [8 empty] | 1.6 | 0.03993 | 0.03993 | 0.03993 | 0.03993
Vermillion Energy Facility | 55111_G_CT2 | 55111 | G | CT2 | 3921 | Combustion Turbine |  | MIS_INKY | Indiana | 18 | Vermillion | 165 | 18165 | 72 | 14044 | 2000 | 9999 |  |  | N | Natural Gas |  |  |  | DLNB | [8 empty] | 1.6 | 0.0417 | 0.0417 | 0.0417 | 0.0417
Vermillion Energy Facility | 55111_G_CT3 | 55111 | G | CT3 | 3922 | Combustion Turbine |  | MIS_INKY | Indiana | 18 | Vermillion | 165 | 18165 | 71 | 14044 | 2000 | 9999 |  |  | N | Natural Gas |  |  |  | DLNB | [8 empty] | 1.6 | 0.04127 | 0.04127 | 0.04127 | 0.04127
Vermillion Energy Facility | 55111_G_CT4 | 55111 | G | CT4 | 3923 | Combustion Turbine |  | MIS_INKY | Indiana | 18 | Vermillion | 165 | 18165 | 73 | 14044 | 2000 | 9999 |  |  | N | Natural Gas |  |  |  | DLNB | [8 empty] | 1.6 | 0.03652 | 0.03652 | 0.03652 | 0.03652
Vermillion Energy Facility | 55111_G_CT5 | 55111 | G | CT5 | 3924 | Combustion Turbine |  | MIS_INKY | Indiana | 18 | Vermillion | 165 | 18165 | 71 | 14044 | 2000 | 9999 |  |  | N | Natural Gas |  |  |  | DLNB | [8 empty] | 1.6 | 0.04714 | 0.04714 | 0.04714 | 0.04714
Vermillion Energy Facility | 55111_G_CT6 | 55111 | G | CT6 | 3925 | Combustion Turbine |  | MIS_INKY | Indiana | 18 | Vermillion | 165 | 18165 | 72 | 14044 | 2000 | 9999 |  |  | N | Natural Gas |  |  |  | DLNB | [8 empty] | 1.6 | 0.04261 | 0.04261 | 0.04261 | 0.04261
Vermillion Energy Facility | 55111_G_CT7 | 55111 | G | CT7 | 3926 | Combustion Turbine |  | MIS_INKY | Indiana | 18 | Vermillion | 165 | 18165 | 72 | 14044 | 2000 | 9999 |  |  | N | Natural Gas |  |  |  | DLNB | [8 empty] | 1.6 | 0.03421 | 0.03421 | 0.03421 | 0.03421
Vermillion Energy Facility | 55111_G_CT8 | 55111 | G | CT8 | 3927 | Combustion Turbine |  | MIS_INKY | Indiana | 18 | Vermillion | 165 | 18165 | 73 | 14044 | 2000 | 9999 |  |  | N | Natural Gas |  |  |  | DLNB | [8 empty] | 1.6 | 0.03858 | 0.03858 | 0.03858 | 0.03858
Sutter Energy Center | 55112_G_CT01 | 55112 | G | CT01 | 3928 | Combined Cycle |  | WEC_CALN | California | 6 | Sutter | 101 | 06101 | 175 | 7718 | 2001 | 9999 |  |  | N | Natural Gas |  |  |  | DLNB | SCR | 2001 | [7 empty] | 0.10516 | 0.10516 | 0.10516 | 0.10516
Sutter Energy Center | 55112_G_CT02 | 55112 | G | CT02 | 3929 | Combined Cycle |  | WEC_CALN | California | 6 | Sutter | 101 | 06101 | 175 | 7718 | 2001 | 9999 |  |  | N | Natural Gas |  |  |  | DLNB | SCR | 2001 | [7 empty] | 0.10516 | 0.10516 | 0.10516 | 0.10516
Sutter Energy Center | 55112_G_ST01 | 55112 | G | ST01 |  | Combined Cycle |  | WEC_CALN | California | 6 | Sutter | 101 | 06101 | 180 | 7718 | 2001 | 9999 |  |  | N | Natural Gas |  |  |  | DLNB | SCR | 2001 | [7 empty] | 0.10516 | 0.10516 | 0.10516 | 0.10516
Rockingham County CT Station | 55116_G_CT1 | 55116 | G | CT1 | 3935 | Combustion Turbine |  | S_VACA | North Carolina | 37 | Rockingham | 157 | 37157 | 165 | 11144 | 2000 | 9999 |  |  | N | Natural Gas, Distillate Fuel Oil |  |  |  | DLNB + H2O | [8 empty] | 2.3 | 0.0464 | 0.0464 | 0.0464 | 0.0464
Rockingham County CT Station | 55116_G_CT2 | 55116 | G | CT2 | 3936 | Combustion Turbine |  | S_VACA | North Carolina | 37 | Rockingham | 157 | 37157 | 165 | 11144 | 2000 | 9999 |  |  | N | Natural Gas, Distillate Fuel Oil |  |  |  | DLNB + H2O | [8 empty] | 2.3 | 0.04533 | 0.04533 | 0.04533 | 0.04533
Rockingham County CT Station | 55116_G_CT3 | 55116 | G | CT3 | 3937 | Combustion Turbine |  | S_VACA | North Carolina | 37 | Rockingham | 157 | 37157 | 165 | 11144 | 2000 | 9999 |  |  | N | Natural Gas, Distillate Fuel Oil |  |  |  | DLNB + H2O | [8 empty] | 2.3 | 0.04631 | 0.04631 | 0.04631 | 0.04631
Rockingham County CT Station | 55116_G_CT4 | 55116 | G | CT4 | 3938 | Combustion Turbine |  | S_VACA | North Carolina | 37 | Rockingham | 157 | 37157 | 165 | 11144 | 2000 | 9999 |  |  | N | Natural Gas, Distillate Fuel Oil |  |  |  | DLNB + H2O | [8 empty] | 2.3 | 0.04564 | 0.04564 | 0.04564 | 0.04564
Rockingham County CT Station | 55116_G_CT5 | 55116 | G | CT5 | 3939 | Combustion Turbine |  | S_VACA | North Carolina | 37 | Rockingham | 157 | 37157 | 165 | 11144 | 2000 | 9999 |  |  | N | Natural Gas, Distillate Fuel Oil |  |  |  | DLNB + H2O | [8 empty] | 2.3 | 0.04586 | 0.04586 | 0.04586 | 0.04586
RS Cogen | 55117_G_RS-4 | 55117 | G | RS-4 |  | Combined Cycle |  | MIS_WOTA | Louisiana | 22 | Calcasieu | 19 | 22019 | 80 | 7590 | 2002 | 9999 |  |  | Y | Natural Gas |  |  |  | DLNB | SCR | 2002 | [7 empty] | 0.05589 | 0.05589 | 0.05589 | 0.05589
RS Cogen | 55117_G_RS-5 | 55117 | G | RS-5 | 3940 | Combined Cycle |  | MIS_WOTA | Louisiana | 22 | Calcasieu | 19 | 22019 | 167.7 | 7590 | 2002 | 9999 |  |  | Y | Natural Gas |  |  |  | DLNB | SCR | [8 empty] | 0.05589 | 0.05589 | 0.05589 | 0.05589
RS Cogen | 55117_G_RS-6 | 55117 | G | RS-6 | 3941 | Combined Cycle |  | MIS_WOTA | Louisiana | 22 | Calcasieu | 19 | 22019 | 167.7 | 7590 | 2002 | 9999 |  |  | Y | Natural Gas |  |  |  | DLNB | SCR | [8 empty] | 0.05589 | 0.05589 | 0.05589 | 0.05589
NAFTA Region Olefins Complex Cogen Fac | 55122_G_UN1 | 55122 | G | UN1 |  | Combustion Turbine |  | MIS_WOTA | Texas | 48 | Jefferson | 245 | 48245 | 35 | 9934 | 2001 | 9999 |  |  | Y | Natural Gas | [12 empty] | 3 | 0.0951 | 0.0951 | 0.0951 | 0.0951
NAFTA Region Olefins Complex Cogen Fac | 55122_G_UN2 | 55122 | G | UN2 |  | Combustion Turbine |  | MIS_WOTA | Texas | 48 | Jefferson | 245 | 48245 | 35 | 9934 | 2001 | 9999 |  |  | Y | Natural Gas | [12 empty] | 3 | 0.0951 | 0.0951 | 0.0951 | 0.0951
Magic Valley Generating Station | 55123_G_CTG1 | 55123 | G | CTG1 | 3951 | Combined Cycle |  | ERC_REST | Texas | 48 | Hidalgo | 215 | 48215 | 221 | 7318 | 2002 | 9999 |  |  | N | Natural Gas |  |  |  |  | SCR | 2000 | [7 empty] | 0.01572 | 0.01572 | 0.01572 | 0.01572
Magic Valley Generating Station | 55123_G_CTG2 | 55123 | G | CTG2 | 3952 | Combined Cycle |  | ERC_REST | Texas | 48 | Hidalgo | 215 | 48215 | 221 | 7318 | 2002 | 9999 |  |  | N | Natural Gas |  |  |  |  | SCR | 2000 | [7 empty] | 0.01572 | 0.01572 | 0.01572 | 0.01572
Magic Valley Generating Station | 55123_G_STG | 55123 | G | STG |  | Combined Cycle |  | ERC_REST | Texas | 48 | Hidalgo | 215 | 48215 | 240 | 7318 | 2002 | 9999 |  |  | N | Natural Gas |  |  |  |  | SCR | 2000 | [7 empty] | 0.01572 | 0.01572 | 0.01572 | 0.01572
Griffith Energy LLC | 55124_G_CTG1 | 55124 | G | CTG1 | 3953 | Combined Cycle |  | WECC_AZ | Arizona | 4 | Mohave | 15 | 04015 | 147 | 7357 | 2002 | 9999 |  |  | N | Natural Gas |  |  |  | DLNB | SCR | 2001 | [7 empty] | 0.01015 | 0.01015 | 0.01015 | 0.01015
Griffith Energy LLC | 55124_G_CTG2 | 55124 | G | CTG2 | 3954 | Combined Cycle |  | WECC_AZ | Arizona | 4 | Mohave | 15 | 04015 | 147 | 7357 | 2002 | 9999 |  |  | N | Natural Gas |  |  |  | DLNB | SCR | 2001 | [7 empty] | 0.01015 | 0.01015 | 0.01015 | 0.01015
Griffith Energy LLC | 55124_G_STG | 55124 | G | STG |  | Combined Cycle |  | WECC_AZ | Arizona | 4 | Mohave | 15 | 04015 | 276 | 7357 | 2002 | 9999 |  |  | N | Natural Gas |  |  |  | DLNB | SCR | 2001 | [7 empty] | 0.01015 | 0.01015 | 0.01015 | 0.01015
Vansycle | 55125_G_WGNS | 55125 | G | WGNS |  | Onshore Wind |  | WECC_PNW | Oregon | 41 | Umatilla | 59 | 41059 | 25 | 0 | 1998 | 9999 |  |  | N | Wind | [13 empty] | 0 | 0 | 0 | 0
Milford Power Project | 55126_G_CA01 | 55126 | G | CA01 | 3956 | Combined Cycle |  | NENG_CT | Connecticut | 9 | New Haven | 9 | 09009 | 267.7 | 7412 | 2004 | 9999 |  |  | N | Natural Gas, Distillate Fuel Oil |  |  |  | DLNB + H2O | SCR | [7 empty] | 0.052 | 0.00836 | 0.00836 | 0.00836 | 0.00836
Milford Power Project | 55126_G_CA02 | 55126 | G | CA02 | 3957 | Combined Cycle |  | NENG_CT | Connecticut | 9 | New Haven | 9 | 09009 | 265.1 | 7416 | 2004 | 9999 |  |  | N | Natural Gas, Distillate Fuel Oil |  |  |  | DLNB + H2O | SCR | [7 empty] | 0.052 | 0.00859 | 0.00859 | 0.00859 | 0.00859
Manchief Electric Generating Station | 55127_G_UN1 | 55127 | G | UN1 | 3958 | Combustion Turbine |  | WECC_CO | Colorado | 8 | Morgan | 87 | 08087 | 132 | 10745 | 2000 | 9999 |  |  | N | Natural Gas |  |  |  | DLNB | [8 empty] | 0.8 | 0.06501 | 0.06501 | 0.06501 | 0.06501
Manchief Electric Generating Station | 55127_G_UN2 | 55127 | G | UN2 | 3959 | Combustion Turbine |  | WECC_CO | Colorado | 8 | Morgan | 87 | 08087 | 132 | 10745 | 2000 | 9999 |  |  | N | Natural Gas |  |  |  | DLNB | [8 empty] | 0.8 | 0.06327 | 0.06327 | 0.06327 | 0.06327
Walton County Power LLC | 55128_G_101G | 55128 | G | 101G | 3960 | Combustion Turbine |  | S_SOU | Georgia | 13 | Walton | 297 | 13297 | 151.5 | 10745 | 2001 | 9999 |  |  | N | Natural Gas |  |  |  | DLNB | [8 empty] | 0.33 | 0.05263 | 0.05263 | 0.05263 | 0.05263
Walton County Power LLC | 55128_G_102G | 55128 | G | 102G | 3961 | Combustion Turbine |  | S_SOU | Georgia | 13 | Walton | 297 | 13297 | 151.5 | 10745 | 2001 | 9999 |  |  | N | Natural Gas |  |  |  | DLNB | [8 empty] | 0.33 | 0.05207 | 0.05207 | 0.05207 | 0.05207
Walton County Power LLC | 55128_G_103G | 55128 | G | 103G | 3962 | Combustion Turbine |  | S_SOU | Georgia | 13 | Walton | 297 | 13297 | 151.5 | 10745 | 2001 | 9999 |  |  | N | Natural Gas |  |  |  | DLNB | [8 empty] | 0.33 | 0.04448 | 0.04448 | 0.04448 | 0.04448
Desert Basin | 55129_G_CTG1 | 55129 | G | CTG1 | 3964 | Combined Cycle |  | WECC_AZ | Arizona | 4 | Pinal | 21 | 04021 | 162 | 7392 | 2001 | 9999 |  |  | N | Natural Gas |  |  |  |  | SCR | [8 empty] | 0.01135 | 0.01135 | 0.01135 | 0.01135
Desert Basin | 55129_G_CTG2 | 55129 | G | CTG2 | 3965 | Combined Cycle |  | WECC_AZ | Arizona | 4 | Pinal | 21 | 04021 | 162 | 7392 | 2001 | 9999 |  |  | N | Natural Gas |  |  |  |  | SCR | [8 empty] | 0.01135 | 0.01135 | 0.01135 | 0.01135
Desert Basin | 55129_G_STG | 55129 | G | STG |  | Combined Cycle |  | WECC_AZ | Arizona | 4 | Pinal | 21 | 04021 | 253 | 7392 | 2001 | 9999 |  |  | N | Natural Gas |  |  |  | LNB | SCR | 2001 | [7 empty] | 0.01135 | 0.01135 | 0.01135 | 0.01135
Kendall County Generation Facility | 55131_G_CTG1 | 55131 | G | CTG1 | 3966 | Combined Cycle |  | PJM_COMD | Illinois | 17 | Kendall | 93 | 17093 | 160 | 7306 | 2002 | 9999 |  |  | N | Natural Gas |  |  |  | DLNB + STM | SCR | 2001 | [7 empty] | 0.00907 | 0.00907 | 0.00907 | 0.00907
Kendall County Generation Facility | 55131_G_CTG2 | 55131 | G | CTG2 | 3967 | Combined Cycle |  | PJM_COMD | Illinois | 17 | Kendall | 93 | 17093 | 160 | 7306 | 2002 | 9999 |  |  | N | Natural Gas |  |  |  | DLNB + STM | SCR | 2002 | [7 empty] | 0.01047 | 0.01047 | 0.01047 | 0.01047
Kendall County Generation Facility | 55131_G_CTG3 | 55131 | G | CTG3 | 3968 | Combined Cycle |  | PJM_COMD | Illinois | 17 | Kendall | 93 | 17093 | 160 | 7306 | 2002 | 9999 |  |  | N | Natural Gas |  |  |  | DLNB + STM | SCR | 2002 | [7 empty] | 0.0115 | 0.0115 | 0.0115 | 0.0115
Kendall County Generation Facility | 55131_G_CTG4 | 55131 | G | CTG4 | 3969 | Combined Cycle |  | PJM_COMD | Illinois | 17 | Kendall | 93 | 17093 | 160 | 7306 | 2002 | 9999 |  |  | N | Natural Gas |  |  |  | DLNB + STM | SCR | 2002 | [7 empty] | 0.0106 | 0.0106 | 0.0106 | 0.0106
Kendall County Generation Facility | 55131_G_STG1 | 55131 | G | STG1 |  | Combined Cycle |  | PJM_COMD | Illinois | 17 | Kendall | 93 | 17093 | 125 | 7306 | 2002 | 9999 |  |  | N | Natural Gas |  |  |  | DLNB + LNB + NH3 + STM | SCR | 2001 | [7 empty] | 0.00907 | 0.00907 | 0.00907 | 0.00907
Kendall County Generation Facility | 55131_G_STG2 | 55131 | G | STG2 |  | Combined Cycle |  | PJM_COMD | Illinois | 17 | Kendall | 93 | 17093 | 125 | 7306 | 2002 | 9999 |  |  | N | Natural Gas |  |  |  | DLNB + LNB + NH3 + STM | SCR | 2002 | [7 empty] | 0.01047 | 0.01047 | 0.01047 | 0.01047
Kendall County Generation Facility | 55131_G_STG3 | 55131 | G | STG3 |  | Combined Cycle |  | PJM_COMD | Illinois | 17 | Kendall | 93 | 17093 | 125 | 7306 | 2002 | 9999 |  |  | N | Natural Gas |  |  |  | DLNB + LNB + NH3 + STM | SCR | 2002 | [7 empty] | 0.0115 | 0.0115 | 0.0115 | 0.0115
Kendall County Generation Facility | 55131_G_STG4 | 55131 | G | STG4 |  | Combined Cycle |  | PJM_COMD | Illinois | 17 | Kendall | 93 | 17093 | 125 | 7306 | 2002 | 9999 |  |  | N | Natural Gas |  |  |  | DLNB + LNB + NH3 + STM | SCR | 2002 | [7 empty] | 0.0106 | 0.0106 | 0.0106 | 0.0106
Tenaska Gateway Generating Station | 55132_G_GTG1 | 55132 | G | GTG1 | 3970 | Combined Cycle |  | ERC_GWAY | Texas | 48 | Rusk | 401 | 48401 | 148 | 7348 | 2001 | 9999 |  |  | N | Natural Gas, Distillate Fuel Oil |  |  |  | DLNB | [9 empty] | 0.03339 | 0.03339 | 0.03339 | 0.03339
Tenaska Gateway Generating Station | 55132_G_GTG2 | 55132 | G | GTG2 | 3971 | Combined Cycle |  | ERC_GWAY | Texas | 48 | Rusk | 401 | 48401 | 149 | 7348 | 2001 | 9999 |  |  | N | Natural Gas, Distillate Fuel Oil |  |  |  | DLNB | [9 empty] | 0.03339 | 0.03339 | 0.03339 | 0.03339
Tenaska Gateway Generating Station | 55132_G_GTG3 | 55132 | G | GTG3 | 3972 | Combined Cycle |  | ERC_GWAY | Texas | 48 | Rusk | 401 | 48401 | 150 | 7348 | 2001 | 9999 |  |  | N | Natural Gas, Distillate Fuel Oil |  |  |  | DLNB | [9 empty] | 0.03339 | 0.03339 | 0.03339 | 0.03339
Tenaska Gateway Generating Station | 55132_G_STG1 | 55132 | G | STG1 |  | Combined Cycle |  | ERC_GWAY | Texas | 48 | Rusk | 401 | 48401 | 398 | 7348 | 2001 | 9999 |  |  | N | Natural Gas, Distillate Fuel Oil |  |  |  | DLNB | [9 empty] | 0.03339 | 0.03339 | 0.03339 | 0.03339
Thomson Reuters Campus Bldg A-D | 55133_G_3086 | 55133 | G | 3086 |  | Combustion Turbine | IC Engine | MIS_MNWI | Minnesota | 27 | Dakota | 37 | 27037 | 1.6 | 14397 | 1999 | 9999 |  |  | N | Distillate Fuel Oil | [13 empty] | 3.629 | 3.629 | 3.629 | 3.629
Thomson Reuters Campus Bldg A-D | 55133_G_3087 | 55133 | G | 3087 |  | Combustion Turbine | IC Engine | MIS_MNWI | Minnesota | 27 | Dakota | 37 | 27037 | 1.6 | 14397 | 1999 | 9999 |  |  | N | Distillate Fuel Oil | [13 empty] | 3.629 | 3.629 | 3.629 | 3.629
Thomson Reuters Campus Bldg A-D | 55133_G_3088 | 55133 | G | 3088 |  | Combustion Turbine | IC Engine | MIS_MNWI | Minnesota | 27 | Dakota | 37 | 27037 | 1.6 | 14397 | 1999 | 9999 |  |  | N | Distillate Fuel Oil | [13 empty] | 3.629 | 3.629 | 3.629 | 3.629
Thomson Reuters Campus Bldg A-D | 55133_G_3089 | 55133 | G | 3089 |  | Combustion Turbine | IC Engine | MIS_MNWI | Minnesota | 27 | Dakota | 37 | 27037 | 1.6 | 14397 | 1999 | 9999 |  |  | N | Distillate Fuel Oil | [13 empty] | 3.629 | 3.629 | 3.629 | 3.629
Thomson Reuters Campus Bldg A-D | 55133_G_3090 | 55133 | G | 3090 |  | Combustion Turbine | IC Engine | MIS_MNWI | Minnesota | 27 | Dakota | 37 | 27037 | 1.6 | 14397 | 1999 | 9999 |  |  | N | Distillate Fuel Oil | [13 empty] | 3.629 | 3.629 | 3.629 | 3.629
Thomson Reuters Campus Bldg A-D | 55133_G_3091 | 55133 | G | 3091 |  | Combustion Turbine | IC Engine | MIS_MNWI | Minnesota | 27 | Dakota | 37 | 27037 | 1.6 | 14397 | 1999 | 9999 |  |  | N | Distillate Fuel Oil | [13 empty] | 3.629 | 3.629 | 3.629 | 3.629
Thomson Reuters Campus Bldg A-D | 55133_G_3093 | 55133 | G | 3093 |  | Combustion Turbine | IC Engine | MIS_MNWI | Minnesota | 27 | Dakota | 37 | 27037 | 1.6 | 14397 | 1999 | 9999 |  |  | N | Distillate Fuel Oil | [13 empty] | 3.629 | 3.629 | 3.629 | 3.629
Alliant Energy Neenah | 55135_G_CT01 | 55135 | G | CT01 | 3973 | Combustion Turbine |  | MIS_WUMS | Wisconsin | 55 | Winnebago | 139 | 55139 | 153.4 | 11337 | 2000 | 9999 |  |  | N | Natural Gas, Distillate Fuel Oil |  |  |  | DLNB + H2O | [9 empty] | 0.03908 | 0.03908 | 0.03908 | 0.03908
Alliant Energy Neenah | 55135_G_CT02 | 55135 | G | CT02 | 3974 | Combustion Turbine |  | MIS_WUMS | Wisconsin | 55 | Winnebago | 139 | 55139 | 149.8 | 11337 | 2000 | 9999 |  |  | N | Natural Gas, Distillate Fuel Oil |  |  |  | DLNB + H2O | [9 empty] | 0.03593 | 0.03593 | 0.03593 | 0.03593
Rio Nogales Power Project | 55137_G_CTG1 | 55137 | G | CTG1 | 3975 | Combined Cycle |  | ERC_REST | Texas | 48 | Guadalupe | 187 | 48187 | 163 | 7050 | 2002 | 9999 |  |  | N | Natural Gas |  |  |  | DLNB | [9 empty] | 0.0294 | 0.0294 | 0.0294 | 0.0294
Rio Nogales Power Project | 55137_G_CTG2 | 55137 | G | CTG2 | 3976 | Combined Cycle |  | ERC_REST | Texas | 48 | Guadalupe | 187 | 48187 | 163 | 7050 | 2002 | 9999 |  |  | N | Natural Gas |  |  |  | DLNB | [9 empty] | 0.0294 | 0.0294 | 0.0294 | 0.0294
Rio Nogales Power Project | 55137_G_CTG3 | 55137 | G | CTG3 | 3977 | Combined Cycle |  | ERC_REST | Texas | 48 | Guadalupe | 187 | 48187 | 163 | 7050 | 2002 | 9999 |  |  | N | Natural Gas |  |  |  | DLNB | [9 empty] | 0.0294 | 0.0294 | 0.0294 | 0.0294
Rio Nogales Power Project | 55137_G_STG1 | 55137 | G | STG1 |  | Combined Cycle |  | ERC_REST | Texas | 48 | Guadalupe | 187 | 48187 | 323 | 7050 | 2002 | 9999 |  |  | N | Natural Gas |  |  |  | DLNB | [9 empty] | 0.0294 | 0.0294 | 0.0294 | 0.0294
Walton Discover Power Facility | 55138_G_UN1 | 55138 | G | UN1 | 88304 | Combustion Turbine |  | S_SOU | Alabama | 1 | Lee | 81 | 01081 | 50 | 12577 | 1999 | 9999 |  |  | N | Natural Gas |  |  |  | H2O | [8 empty] | 4 | 0.24698 | 0.24698 | 0.24698 | 0.24698
Walton Discover Power Facility | 55138_G_UN2 | 55138 | G | UN2 | 88306 | Combustion Turbine |  | S_SOU | Alabama | 1 | Lee | 81 | 01081 | 50 | 12579 | 1999 | 9999 |  |  | N | Natural Gas |  |  |  | H2O | [8 empty] | 4 | 0.1917 | 0.1917 | 0.1917 | 0.1917
Wolf Hollow I LP | 55139_G_CTG1 | 55139 | G | CTG1 | 3981 | Combined Cycle |  | ERC_REST | Texas | 48 | Hood | 221 | 48221 | 212.5 | 8074 | 2003 | 9999 |  |  | N | Natural Gas |  |  |  |  | SCR | [8 empty] | 0.02348 | 0.02348 | 0.02348 | 0.02348
Wolf Hollow I LP | 55139_G_CTG2 | 55139 | G | CTG2 | 3982 | Combined Cycle |  | ERC_REST | Texas | 48 | Hood | 221 | 48221 | 212.5 | 8074 | 2003 | 9999 |  |  | N | Natural Gas |  |  |  |  | SCR | [8 empty] | 0.02348 | 0.02348 | 0.02348 | 0.02348
Wolf Hollow I LP | 55139_G_ST | 55139 | G | ST |  | Combined Cycle |  | ERC_REST | Texas | 48 | Hood | 221 | 48221 | 280 | 8074 | 2003 | 9999 |  |  | N | Natural Gas |  |  |  | NH3 | SCR | 2003 | [7 empty] | 0.02348 | 0.02348 | 0.02348 | 0.02348
Hawk Road Facility | 55141_G_CT1 | 55141 | G | CT1 | 3991 | Combustion Turbine |  | S_SOU | Georgia | 13 | Heard | 149 | 13149 | 162.6 | 10960 | 2001 | 9999 |  |  | N | Natural Gas |  |  |  | DLNB | [8 empty] | 0.006 | 0.04191 | 0.04191 | 0.04191 | 0.04191
Hawk Road Facility | 55141_G_CT2 | 55141 | G | CT2 | 3992 | Combustion Turbine |  | S_SOU | Georgia | 13 | Heard | 149 | 13149 | 161.4 | 10960 | 2001 | 9999 |  |  | N | Natural Gas |  |  |  | DLNB | [8 empty] | 0.006 | 0.04309 | 0.04309 | 0.04309 | 0.04309
Hawk Road Facility | 55141_G_CT3 | 55141 | G | CT3 | 3993 | Combustion Turbine |  | S_SOU | Georgia | 13 | Heard | 149 | 13149 | 162.9 | 10960 | 2001 | 9999 |  |  | N | Natural Gas |  |  |  | DLNB | [8 empty] | 0.006 | 0.04092 | 0.04092 | 0.04092 | 0.04092
Hays Energy Project | 55144_G_U1 | 55144 | G | U1 | 4002 | Combined Cycle |  | ERC_REST | Texas | 48 | Hays | 209 | 48209 | 215 | 7474 | 2002 | 9999 |  |  | N | Natural Gas |  |  |  |  | SCR | 2002 | [7 empty] | 0.01233 | 0.01233 | 0.01233 | 0.01233
Hays Energy Project | 55144_G_U2 | 55144 | G | U2 | 4003 | Combined Cycle |  | ERC_REST | Texas | 48 | Hays | 209 | 48209 | 215 | 7452 | 2002 | 9999 |  |  | N | Natural Gas |  |  |  |  | SCR | 2002 | [7 empty] | 0.0128 | 0.0128 | 0.0128 | 0.0128
Hays Energy Project | 55144_G_U3 | 55144 | G | U3 | 4004 | Combined Cycle |  | ERC_REST | Texas | 48 | Hays | 209 | 48209 | 224 | 7473 | 2002 | 9999 |  |  | N | Natural Gas |  |  |  |  | SCR | 2002 | [7 empty] | 0.01212 | 0.01212 | 0.01212 | 0.01212
Hays Energy Project | 55144_G_U4 | 55144 | G | U4 | 4005 | Combined Cycle |  | ERC_REST | Texas | 48 | Hays | 209 | 48209 | 227 | 7446 | 2002 | 9999 |  |  | N | Natural Gas |  |  |  |  | SCR | 2002 | [7 empty] | 0.01168 | 0.01168 | 0.01168 | 0.01168
Green Country Energy LLC | 55146_G_CTG1 | 55146 | G | CTG1 | 4006 | Combined Cycle |  | SPP_WEST | Oklahoma | 40 | Tulsa | 143 | 40143 | 155 | 7269 | 2002 | 9999 |  |  | N | Natural Gas |  |  |  | DLNB | SCR | [8 empty] | 0.02189 | 0.02189 | 0.02189 | 0.02189
Green Country Energy LLC | 55146_G_CTG2 | 55146 | G | CTG2 | 4007 | Combined Cycle |  | SPP_WEST | Oklahoma | 40 | Tulsa | 143 | 40143 | 155 | 7269 | 2002 | 9999 |  |  | N | Natural Gas |  |  |  |  | SCR | [8 empty] | 0.02242 | 0.02242 | 0.02242 | 0.02242
Green Country Energy LLC | 55146_G_CTG3 | 55146 | G | CTG3 | 4008 | Combined Cycle |  | SPP_WEST | Oklahoma | 40 | Tulsa | 143 | 40143 | 155 | 7269 | 2002 | 9999 |  |  | N | Natural Gas |  |  |  |  | SCR | [8 empty] | 0.02269 | 0.02269 | 0.02269 | 0.02269
Green Country Energy LLC | 55146_G_STG1 | 55146 | G | STG1 |  | Combined Cycle |  | SPP_WEST | Oklahoma | 40 | Tulsa | 143 | 40143 | 106 | 7269 | 2002 | 9999 |  |  | N | Natural Gas |  |  |  | DLNB + NH3 | SCR | 2002 | [7 empty] | 0.02189 | 0.02189 | 0.02189 | 0.02189
Green Country Energy LLC | 55146_G_STG2 | 55146 | G | STG2 |  | Combined Cycle |  | SPP_WEST | Oklahoma | 40 | Tulsa | 143 | 40143 | 106 | 7269 | 2002 | 9999 |  |  | N | Natural Gas |  |  |  | DLNB + NH3 | SCR | 2002 | [7 empty] | 0.02242 | 0.02242 | 0.02242 | 0.02242
Green Country Energy LLC | 55146_G_STG3 | 55146 | G | STG3 |  | Combined Cycle |  | SPP_WEST | Oklahoma | 40 | Tulsa | 143 | 40143 | 106 | 7269 | 2002 | 9999 |  |  | N | Natural Gas |  |  |  | DLNB + NH3 | SCR | 2002 | [7 empty] | 0.02269 | 0.02269 | 0.02269 | 0.02269
Worthington Generation LLC | 55148_G_1 | 55148 | G | 1 | 4017 | Combustion Turbine |  | MIS_INKY | Indiana | 18 | Greene | 55 | 18055 | 43.9 | 12298 | 2000 | 9999 |  |  | N | Natural Gas |  |  |  | H2O | [8 empty] | 0.06 | 0.10338 | 0.10338 | 0.10338 | 0.10338
Worthington Generation LLC | 55148_G_2 | 55148 | G | 2 | 4018 | Combustion Turbine |  | MIS_INKY | Indiana | 18 | Greene | 55 | 18055 | 44 | 12299 | 2000 | 9999 |  |  | N | Natural Gas |  |  |  | H2O | [8 empty] | 0.06 | 0.087 | 0.087 | 0.087 | 0.087
Worthington Generation LLC | 55148_G_3 | 55148 | G | 3 | 4019 | Combustion Turbine |  | MIS_INKY | Indiana | 18 | Greene | 55 | 18055 | 43 | 12300 | 2000 | 9999 |  |  | N | Natural Gas |  |  |  | H2O | [8 empty] | 0.06 | 0.07927 | 0.07927 | 0.07927 | 0.07927
Worthington Generation LLC | 55148_G_4 | 55148 | G | 4 | 4020 | Combustion Turbine |  | MIS_INKY | Indiana | 18 | Greene | 55 | 18055 | 43.6 | 12297 | 2000 | 9999 |  |  | N | Natural Gas |  |  |  | H2O | [8 empty] | 0.06 | 0.08864 | 0.08864 | 0.08864 | 0.08864
Lake Road Generating Plant | 55149_G_U1 | 55149 | G | U1 | 4021 | Combined Cycle |  | NENG_CT | Connecticut | 9 | Windham | 15 | 09015 | 270.8 | 7364 | 2002 | 9999 |  |  | N | Natural Gas, Distillate Fuel Oil |  |  |  | DLNB + H2O | SCR | 2002 | [6 empty] | 0.003 | 0.00728 | 0.00728 | 0.00728 | 0.00728
Lake Road Generating Plant | 55149_G_U2 | 55149 | G | U2 | 4022 | Combined Cycle |  | NENG_CT | Connecticut | 9 | Windham | 15 | 09015 | 275 | 7371 | 2002 | 9999 |  |  | N | Natural Gas, Distillate Fuel Oil |  |  |  | DLNB + H2O | SCR | 2002 | [6 empty] | 0.003 | 0.00654 | 0.00654 | 0.00654 | 0.00654
Lake Road Generating Plant | 55149_G_U3 | 55149 | G | U3 | 4023 | Combined Cycle |  | NENG_CT | Connecticut | 9 | Windham | 15 | 09015 | 279.8 | 7362 | 2002 | 9999 |  |  | N | Natural Gas, Distillate Fuel Oil |  |  |  | DLNB + H2O | SCR | 2002 | [6 empty] | 0.003 | 0.00553 | 0.00553 | 0.00553 | 0.00553
Guadalupe Generating Station | 55153_G_CTG1 | 55153 | G | CTG1 | 4028 | Combined Cycle |  | ERC_REST | Texas | 48 | Guadalupe | 187 | 48187 | 148 | 7354 | 2000 | 9999 |  |  | N | Natural Gas |  |  |  | DLNB | [9 empty] | 0.03224 | 0.03224 | 0.03224 | 0.03224
Guadalupe Generating Station | 55153_G_CTG2 | 55153 | G | CTG2 | 4029 | Combined Cycle |  | ERC_REST | Texas | 48 | Guadalupe | 187 | 48187 | 148 | 7354 | 2000 | 9999 |  |  | N | Natural Gas |  |  |  | DLNB | [9 empty] | 0.03224 | 0.03224 | 0.03224 | 0.03224
Guadalupe Generating Station | 55153_G_CTG3 | 55153 | G | CTG3 | 4030 | Combined Cycle |  | ERC_REST | Texas | 48 | Guadalupe | 187 | 48187 | 148 | 7354 | 2000 | 9999 |  |  | N | Natural Gas |  |  |  | DLNB | [9 empty] | 0.03151 | 0.03151 | 0.03151 | 0.03151
Guadalupe Generating Station | 55153_G_CTG4 | 55153 | G | CTG4 | 4031 | Combined Cycle |  | ERC_REST | Texas | 48 | Guadalupe | 187 | 48187 | 148 | 7354 | 2000 | 9999 |  |  | N | Natural Gas |  |  |  | DLNB | [9 empty] | 0.03151 | 0.03151 | 0.03151 | 0.03151
Guadalupe Generating Station | 55153_G_STG1 | 55153 | G | STG1 |  | Combined Cycle |  | ERC_REST | Texas | 48 | Guadalupe | 187 | 48187 | 197 | 7354 | 2000 | 9999 |  |  | N | Natural Gas |  |  |  | DLNB | [9 empty] | 0.03224 | 0.03224 | 0.03224 | 0.03224
Guadalupe Generating Station | 55153_G_STG2 | 55153 | G | STG2 |  | Combined Cycle |  | ERC_REST | Texas | 48 | Guadalupe | 187 | 48187 | 197 | 7354 | 2000 | 9999 |  |  | N | Natural Gas |  |  |  | DLNB | [9 empty] | 0.03151 | 0.03151 | 0.03151 | 0.03151
Lost Pines 1 Power Project | 55154_G_CTA | 55154 | G | CTA | 4032 | Combined Cycle |  | ERC_REST | Texas | 48 | Bastrop | 21 | 48021 | 169 | 7193 | 2001 | 9999 |  |  | N | Natural Gas |  |  |  |  | SCR | 2001 | [7 empty] | 0.02159 | 0.02159 | 0.02159 | 0.02159
Lost Pines 1 Power Project | 55154_G_CTB | 55154 | G | CTB | 4033 | Combined Cycle |  | ERC_REST | Texas | 48 | Bastrop | 21 | 48021 | 169 | 7193 | 2001 | 9999 |  |  | N | Natural Gas |  |  |  |  | SCR | 2001 | [7 empty] | 0.02159 | 0.02159 | 0.02159 | 0.02159
Lost Pines 1 Power Project | 55154_G_ST | 55154 | G | ST |  | Combined Cycle |  | ERC_REST | Texas | 48 | Bastrop | 21 | 48021 | 172 | 7193 | 2001 | 9999 |  |  | N | Natural Gas |  |  |  |  | SCR | 2001 | [7 empty] | 0.02159 | 0.02159 | 0.02159 | 0.02159
MM Albany Energy | 55155_G_UNT1 | 55155 | G | UNT1 |  | Landfill Gas |  | NY_Z_F | New York | 36 | Albany | 1 | 36001 | 0.9 | 13500 | 1998 | 9999 |  |  | N | Landfill Gas | [13 empty] | 0.24082 | 0.24082 | 0.24082 | 0.24082
MM Albany Energy | 55155_G_UNT2 | 55155 | G | UNT2 |  | Landfill Gas |  | NY_Z_F | New York | 36 | Albany | 1 | 36001 | 0.9 | 13500 | 1998 | 9999 |  |  | N | Landfill Gas | [13 empty] | 0.24082 | 0.24082 | 0.24082 | 0.24082
MM Albany Energy | 55155_G_UNT3 | 55155 | G | UNT3 |  | Landfill Gas |  | NY_Z_F | New York | 36 | Albany | 1 | 36001 | 0.9 | 13500 | 2008 | 9999 |  |  | N | Landfill Gas | [13 empty] | 0.24082 | 0.24082 | 0.24082 | 0.24082
MM Albany Energy | 55155_G_UNT4 | 55155 | G | UNT4 |  | Landfill Gas |  | NY_Z_F | New York | 36 | Albany | 1 | 36001 | 1.6 | 13500 | 2012 | 9999 |  |  | N | Landfill Gas | [13 empty] | 0.24082 | 0.24082 | 0.24082 | 0.24082
MM Albany Energy | 55155_G_UNT5 | 55155 | G | UNT5 |  | Landfill Gas |  | NY_Z_F | New York | 36 | Albany | 1 | 36001 | 1.6 | 13500 | 2012 | 9999 |  |  | N | Landfill Gas | [13 empty] | 0.24082 | 0.24082 | 0.24082 | 0.24082
MM Prince William Energy | 55156_G_UNT1 | 55156 | G | UNT1 |  | Landfill Gas |  | PJM_Dom | Virginia | 51 | Prince William | 153 | 51153 | 0.9 | 13500 | 1998 | 9999 |  |  | N | Landfill Gas | [13 empty] | 0.6 | 0.6 | 0.6 | 0.6
MM Prince William Energy | 55156_G_UNT2 | 55156 | G | UNT2 |  | Landfill Gas |  | PJM_Dom | Virginia | 51 | Prince William | 153 | 51153 | 0.9 | 13500 | 1998 | 9999 |  |  | N | Landfill Gas | [13 empty] | 0.6 | 0.6 | 0.6 | 0.6
MM Prince William Energy | 55156_G_UNT3 | 55156 | G | UNT3 |  | Landfill Gas |  | PJM_Dom | Virginia | 51 | Prince William | 153 | 51153 | 1.6 | 13500 | 2013 | 9999 |  |  | N | Landfill Gas | [13 empty] | 0.58809 | 0.58809 | 0.58809 | 0.58809
MM Prince William Energy | 55156_G_UNT4 | 55156 | G | UNT4 |  | Landfill Gas |  | PJM_Dom | Virginia | 51 | Prince William | 153 | 51153 | 1.6 | 13500 | 2013 | 9999 |  |  | N | Landfill Gas | [13 empty] | 0.58809 | 0.58809 | 0.58809 | 0.58809
MM Prince William Energy | 55156_G_UNT5 | 55156 | G | UNT5 |  | Landfill Gas |  | PJM_Dom | Virginia | 51 | Prince William | 153 | 51153 | 1.6 | 13500 | 2013 | 9999 |  |  | N | Landfill Gas | [13 empty] | 0.58809 | 0.58809 | 0.58809 | 0.58809
MM Lopez Energy | 55161_G_UNT1 | 55161 | G | UNT1 |  | Landfill Gas |  | WECC_SCE | California | 6 | Los Angeles | 37 | 06037 | 2.7 | 13500 | 1998 | 9999 |  |  | N | Landfill Gas | [13 empty] | 0.1509 | 0.1509 | 0.1509 | 0.1509
MM Hartford Energy | 55163_G_UNT2 | 55163 | G | UNT2 |  | Landfill Gas |  | NENG_CT | Connecticut | 9 | Hartford | 3 | 09003 | 0.9 | 13500 | 1998 | 9999 |  |  | N | Landfill Gas | [12 empty] | 0.14 | 0.24082 | 0.24082 | 0.24082 | 0.24082
MM Hartford Energy | 55163_G_UNT3 | 55163 | G | UNT3 |  | Landfill Gas |  | NENG_CT | Connecticut | 9 | Hartford | 3 | 09003 | 0.9 | 13500 | 1998 | 9999 |  |  | N | Landfill Gas | [12 empty] | 0.14 | 0.24082 | 0.24082 | 0.24082 | 0.24082
Bluegrass Generating Station | 55164_G_CT1 | 55164 | G | CT1 | 4034 | Combustion Turbine |  | PJM_West | Kentucky | 21 | Oldham | 185 | 21185 | 167 | 11085 | 2002 | 9999 |  |  | N | Natural Gas |  |  |  | DLNB + H2O | SCR | [8 empty] | 0.07014 | 0.07014 | 0.07014 | 0.07014
Bluegrass Generating Station | 55164_G_CT2 | 55164 | G | CT2 | 4035 | Combustion Turbine |  | PJM_West | Kentucky | 21 | Oldham | 185 | 21185 | 167 | 11085 | 2002 | 9999 |  |  | N | Natural Gas |  |  |  | DLNB + H2O | SCR | [8 empty] | 0.07417 | 0.07417 | 0.07417 | 0.07417
Bluegrass Generating Station | 55164_G_CT3 | 55164 | G | CT3 | 8446 | Combustion Turbine |  | PJM_West | Kentucky | 21 | Oldham | 185 | 21185 | 167 | 11085 | 2002 | 9999 |  |  | N | Natural Gas |  |  |  | DLNB + H2O | [9 empty] | 0.07163 | 0.07163 | 0.07163 | 0.07163
Calcasieu | 55165_G_G101 | 55165 | G | G101 | 4036 | Combustion Turbine |  | MIS_WOTA | Louisiana | 22 | Calcasieu | 19 | 22019 | 142.2 | 11132 | 2000 | 9999 |  |  | N | Natural Gas |  |  |  | DLNB | [8 empty] | 5.261 | 0.09281 | 0.09281 | 0.09281 | 0.09281
Calcasieu | 55165_G_G102 | 55165 | G | G102 | 4037 | Combustion Turbine |  | MIS_WOTA | Louisiana | 22 | Calcasieu | 19 | 22019 | 157.3 | 11132 | 2001 | 9999 |  |  | N | Natural Gas |  |  |  | DLNB | [8 empty] | 5.261 | 0.07115 | 0.07115 | 0.07115 | 0.07115
Broad River Energy Center | 55166_G_CT01 | 55166 | G | CT01 | 4041 | Combustion Turbine |  | S_VACA | South Carolina | 45 | Cherokee | 21 | 45021 | 173.2 | 10968 | 2000 | 9999 |  |  | N | Natural Gas, Distillate Fuel Oil |  |  |  | DLNB | [8 empty] | 3.5 | 0.03575 | 0.03575 | 0.03575 | 0.03575
Broad River Energy Center | 55166_G_CT02 | 55166 | G | CT02 | 4042 | Combustion Turbine |  | S_VACA | South Carolina | 45 | Cherokee | 21 | 45021 | 169.6 | 10969 | 2000 | 9999 |  |  | N | Natural Gas, Distillate Fuel Oil |  |  |  | DLNB | [8 empty] | 3.5 | 0.03376 | 0.03376 | 0.03376 | 0.03376
Broad River Energy Center | 55166_G_CT03 | 55166 | G | CT03 | 4043 | Combustion Turbine |  | S_VACA | South Carolina | 45 | Cherokee | 21 | 45021 | 169.4 | 10968 | 2000 | 9999 |  |  | N | Natural Gas, Distillate Fuel Oil |  |  |  | DLNB | [8 empty] | 3.5 | 0.03801 | 0.03801 | 0.03801 | 0.03801
Broad River Energy Center | 55166_G_CT04 | 55166 | G | CT04 | 8448 | Combustion Turbine |  | S_VACA | South Carolina | 45 | Cherokee | 21 | 45021 | 166.9 | 10968 | 2001 | 9999 |  |  | N | Natural Gas, Distillate Fuel Oil |  |  |  | DLNB | [8 empty] | 3.5 | 0.03633 | 0.03633 | 0.03633 | 0.03633
Broad River Energy Center | 55166_G_CT05 | 55166 | G | CT05 | 8450 | Combustion Turbine |  | S_VACA | South Carolina | 45 | Cherokee | 21 | 45021 | 169.2 | 10968 | 2001 | 9999 |  |  | N | Natural Gas, Distillate Fuel Oil |  |  |  | DLNB | [8 empty] | 3.5 | 0.03791 | 0.03791 | 0.03791 | 0.03791
Bastrop Energy Center | 55168_G_0001 | 55168 | G | 0001 | 4046 | Combined Cycle |  | ERC_REST | Texas | 48 | Bastrop | 21 | 48021 | 149 | 7706 | 2002 | 9999 |  |  | N | Natural Gas |  |  |  | DLNB | [9 empty] | 0.02821 | 0.02821 | 0.02821 | 0.02821
Bastrop Energy Center | 55168_G_0002 | 55168 | G | 0002 | 4047 | Combined Cycle |  | ERC_REST | Texas | 48 | Bastrop | 21 | 48021 | 149 | 7706 | 2002 | 9999 |  |  | N | Natural Gas |  |  |  | DLNB | [9 empty] | 0.02821 | 0.02821 | 0.02821 | 0.02821
Bastrop Energy Center | 55168_G_0003 | 55168 | G | 0003 |  | Combined Cycle |  | ERC_REST | Texas | 48 | Bastrop | 21 | 48021 | 227 | 7706 | 2002 | 9999 |  |  | N | Natural Gas |  |  |  | DLNB | [9 empty] | 0.02821 | 0.02821 | 0.02821 | 0.02821
Granite Ridge | 55170_G_CT11 | 55170 | G | CT11 | 4048 | Combined Cycle |  | NENGREST | New Hampshire | 33 | Rockingham | 15 | 33015 | 222 | 7305 | 2003 | 9999 |  |  | N | Natural Gas |  |  |  | DLNB | SCR | [7 empty] | 0.002 | 0.00802 | 0.00802 | 0.00802 | 0.00802
Granite Ridge | 55170_G_CT12 | 55170 | G | CT12 | 4049 | Combined Cycle |  | NENGREST | New Hampshire | 33 | Rockingham | 15 | 33015 | 222 | 7305 | 2003 | 9999 |  |  | N | Natural Gas |  |  |  | DLNB | SCR | [7 empty] | 0.002 | 0.00802 | 0.00802 | 0.00802 | 0.00802
Granite Ridge | 55170_G_STG | 55170 | G | STG |  | Combined Cycle |  | NENGREST | New Hampshire | 33 | Rockingham | 15 | 33015 | 234 | 7305 | 2003 | 9999 |  |  | N | Natural Gas |  |  |  | DLNB + NH3 | SCR | 2003 | [6 empty] | 0.002 | 0.00802 | 0.00802 | 0.00802 | 0.00802
Bosque County Peaking | 55172_G_GT-1 | 55172 | G | GT-1 | 4054 | Combined Cycle |  | ERC_REST | Texas | 48 | Bosque | 35 | 48035 | 154 | 7129 | 2000 | 9999 |  |  | N | Natural Gas |  |  |  | DLNB | SCR | 2011 | [7 empty] | 0.41406 | 0.01625 | 0.41406 | 0.01625
Bosque County Peaking | 55172_G_GT-2 | 55172 | G | GT-2 | 4055 | Combined Cycle |  | ERC_REST | Texas | 48 | Bosque | 35 | 48035 | 154 | 7129 | 2000 | 9999 |  |  | N | Natural Gas |  |  |  | DLNB | SCR | 2011 | [7 empty] | 0.41406 | 0.01625 | 0.41406 | 0.01625
Bosque County Peaking | 55172_G_GT-3 | 55172 | G | GT-3 | 4056 | Combined Cycle |  | ERC_REST | Texas | 48 | Bosque | 35 | 48035 | 154 | 7129 | 2001 | 9999 |  |  | N | Natural Gas |  |  |  | DLNB | SCR | [8 empty] | 0.41406 | 0.01625 | 0.41406 | 0.01625
Bosque County Peaking | 55172_G_ST-4 | 55172 | G | ST-4 |  | Combined Cycle |  | ERC_REST | Texas | 48 | Bosque | 35 | 48035 | 86 | 7129 | 2001 | 9999 |  |  | N | Natural Gas |  |  |  | DLNB | SCR | [8 empty] | 0.41406 | 0.01625 | 0.41406 | 0.01625
Bosque County Peaking | 55172_G_ST-5 | 55172 | G | ST-5 |  | Combined Cycle |  | ERC_REST | Texas | 48 | Bosque | 35 | 48035 | 200 | 7129 | 2010 | 9999 |  |  | N | Natural Gas |  |  |  | DLNB | SCR | 2011 | [7 empty] | 0.41406 | 0.01625 | 0.41406 | 0.01625
Acadia Energy Center | 55173_G_CT11 | 55173 | G | CT11 | 4054 | Combined Cycle |  | MIS_LA | Louisiana | 22 | Acadia | 1 | 22001 | 168.5 | 7410 | 2002 | 9999 |  |  | N | Natural Gas |  |  |  | DLNB | SCR | 2011 | [7 empty] | 0.18775 | 0.0102 | 0.18775 | 0.0102
Acadia Energy Center | 55173_G_CT12 | 55173 | G | CT12 | 4059 | Combined Cycle |  | MIS_LA | Louisiana | 22 | Acadia | 1 | 22001 | 170 | 7410 | 2002 | 9999 |  |  | N | Natural Gas |  |  |  |  | SCR | [8 empty] | 0.18775 | 0.0102 | 0.18775 | 0.0102
Acadia Energy Center | 55173_G_CT24 | 55173 | G | CT24 | 4060 | Combined Cycle |  | MIS_LA | Louisiana | 22 | Acadia | 1 | 22001 | 158.6 | 7410 | 2002 | 9999 |  |  | N | Natural Gas |  |  |  |  | SCR | [8 empty] | 0.00933 | 0.00933 | 0.00933 | 0.00933
Acadia Energy Center | 55173_G_CT25 | 55173 | G | CT25 | 4061 | Combined Cycle |  | MIS_LA | Louisiana | 22 | Acadia | 1 | 22001 | 160 | 7410 | 2002 | 9999 |  |  | N | Natural Gas |  |  |  |  | SCR | [8 empty] | 0.00933 | 0.00933 | 0.00933 | 0.00933
Acadia Energy Center | 55173_G_ST13 | 55173 | G | ST13 |  | Combined Cycle |  | MIS_LA | Louisiana | 22 | Acadia | 1 | 22001 | 217.2 | 7410 | 2002 | 9999 |  |  | N | Natural Gas |  |  |  | LNB | SCR | 2002 | [7 empty] | 0.18775 | 0.0102 | 0.18775 | 0.0102
Acadia Energy Center | 55173_G_ST26 | 55173 | G | ST26 |  | Combined Cycle |  | MIS_LA | Louisiana | 22 | Acadia | 1 | 22001 | 243.9 | 7410 | 2002 | 9999 |  |  | N | Natural Gas |  |  |  | LNB | SCR | 2002 | [7 empty] | 0.00933 | 0.00933 | 0.00933 | 0.00933
Eastman Cogeneration Facility | 55176_G_GEN1 | 55176 | G | GEN1 | 4065 | Combined Cycle |  | SPP_WEST | Texas | 48 | Harrison | 203 | 48203 | 146.2 | 6376 | 2001 | 9999 |  |  | Y | Natural Gas |  |  |  | DLNB | [9 empty] | 0.02585 | 0.02585 | 0.02585 | 0.02585
Eastman Cogeneration Facility | 55176_G_GEN2 | 55176 | G | GEN2 | 4066 | Combined Cycle |  | SPP_WEST | Texas | 48 | Harrison | 203 | 48203 | 146.2 | 6376 | 2001 | 9999 |  |  | Y | Natural Gas |  |  |  | DLNB | [9 empty] | 0.02585 | 0.02585 | 0.02585 | 0.02585
Eastman Cogeneration Facility | 55176_G_GEN3 | 55176 | G | GEN3 |  | Combined Cycle |  | SPP_WEST | Texas | 48 | Harrison | 203 | 48203 | 109.8 | 6376 | 2001 | 9999 |  |  | Y | Natural Gas |  |  |  | DLNB | [9 empty] | 0.02585 | 0.02585 | 0.02585 | 0.02585
South Point Energy Center | 55177_G_A | 55177 | G | A | 4067 | Combined Cycle |  | WECC_AZ | Arizona | 4 | Mohave | 15 | 04015 | 180 | 7808 | 2001 | 9999 |  |  | N | Natural Gas |  |  |  | DLNB | SCR | [8 empty] | 0.00938 | 0.00938 | 0.00938 | 0.00938
South Point Energy Center | 55177_G_B | 55177 | G | B | 4068 | Combined Cycle |  | WECC_AZ | Arizona | 4 | Mohave | 15 | 04015 | 180 | 7808 | 2001 | 9999 |  |  | N | Natural Gas |  |  |  | DLNB | SCR | [8 empty] | 0.00938 | 0.00938 | 0.00938 | 0.00938
South Point Energy Center | 55177_G_ST1 | 55177 | G | ST1 |  | Combined Cycle |  | WECC_AZ | Arizona | 4 | Mohave | 15 | 04015 | 190 | 7808 | 2001 | 9999 |  |  | N | Natural Gas |  |  |  | DLNB | SCR | 2001 | [7 empty] | 0.00938 | 0.00938 | 0.00938 | 0.00938
Dogwood Energy Facility | 55178_G_CT-1 | 55178 | G | CT-1 | 4069 | Combined Cycle |  | SPP_N | Missouri | 29 | Cass | 37 | 29037 | 180 | 7555 | 2001 | 9999 |  |  | N | Natural Gas |  |  |  |  | SCR | [8 empty] | 0.01752 | 0.01752 | 0.01752 | 0.01752
Dogwood Energy Facility | 55178_G_CT-2 | 55178 | G | CT-2 | 4070 | Combined Cycle |  | SPP_N | Missouri | 29 | Cass | 37 | 29037 | 176 | 7555 | 2001 | 9999 |  |  | N | Natural Gas |  |  |  |  | SCR | [8 empty] | 0.01752 | 0.01752 | 0.01752 | 0.01752
Dogwood Energy Facility | 55178_G_ST-1 | 55178 | G | ST-1 |  | Combined Cycle |  | SPP_N | Missouri | 29 | Cass | 37 | 29037 | 260 | 7555 | 2002 | 9999 |  |  | N | Natural Gas |  |  |  | NH3 | SCR | 2001 | [7 empty] | 0.01752 | 0.01752 | 0.01752 | 0.01752
Rathdrum Power LLC | 55179_G_CTG1 | 55179 | G | CTG1 | 4071 | Combined Cycle |  | WECC_PNW | Idaho | 16 | Kootenai | 55 | 16055 | 150 | 7050 | 2001 | 9999 |  |  | N | Natural Gas |  |  |  | DLNB | SCR | [7 empty] | 1.75 | 0.01355 | 0.01355 | 0.01355 | 0.01355
Rathdrum Power LLC | 55179_G_STG1 | 55179 | G | STG1 |  | Combined Cycle |  | WECC_PNW | Idaho | 16 | Kootenai | 55 | 16055 | 98 | 7050 | 2001 | 9999 |  |  | N | Natural Gas |  |  |  | DLNB + LNB + NH3 | SCR | 2001 | [6 empty] | 1.75 | 0.01355 | 0.01355 | 0.01355 | 0.01355
Sunrise Power LLC | 55182_G_STG | 55182 | G | STG |  | Combined Cycle |  | WEC_CALN | California | 6 | Kern | 29 | 06029 | 245 | 7231 | 2003 | 9999 |  |  | N | Natural Gas |  |  |  | DLNB | SCR | 2003 | [7 empty] | 0.00499 | 0.00499 | 0.00499 | 0.00499
Sunrise Power LLC | 55182_G_X718 | 55182 | G | X718 | 8458 | Combined Cycle |  | WEC_CALN | California | 6 | Kern | 29 | 06029 | 150 | 7231 | 2001 | 9999 |  |  | N | Natural Gas |  |  |  | DLNB | SCR | 2003 | [7 empty] | 0.00499 | 0.00499 | 0.00499 | 0.00499
Sunrise Power LLC | 55182_G_X719 | 55182 | G | X719 | 8460 | Combined Cycle |  | WEC_CALN | California | 6 | Kern | 29 | 06029 | 150 | 7231 | 2001 | 9999 |  |  | N | Natural Gas |  |  |  | DLNB | SCR | 2003 | [7 empty] | 0.00499 | 0.00499 | 0.00499 | 0.00499
Nelson Energy Center | 55183_G_CT1 | 55183 | G | CT1 | 4073 | Combined Cycle |  | PJM_COMD | Illinois | 17 | Lee | 103 | 17103 | 155.7 | 7050 | 2015 | 9999 |  |  | N | Natural Gas |  |  |  | DLNB | SCR | [8 empty] | 0.0178 | 0.0178 | 0.0178 | 0.0178
Nelson Energy Center | 55183_G_CT2 | 55183 | G | CT2 | 4074 | Combined Cycle |  | PJM_COMD | Illinois | 17 | Lee | 103 | 17103 | 155.7 | 7050 | 2015 | 9999 |  |  | N | Natural Gas |  |  |  | DLNB | SCR | [8 empty] | 0.0178 | 0.0178 | 0.0178 | 0.0178
Nelson Energy Center | 55183_G_ST1 | 55183 | G | ST1 |  | Combined Cycle |  | PJM_COMD | Illinois | 17 | Lee | 103 | 17103 | 129.6 | 7050 | 2015 | 9999 |  |  | N | Natural Gas |  |  |  | DLNB | SCR | 2015 | [7 empty] | 0.0178 | 0.0178 | 0.0178 | 0.0178
Nelson Energy Center | 55183_G_ST2 | 55183 | G | ST2 |  | Combined Cycle |  | PJM_COMD | Illinois | 17 | Lee | 103 | 17103 | 129.6 | 7050 | 2015 | 9999 |  |  | N | Natural Gas |  |  |  | DLNB | SCR | 2015 | [7 empty] | 0.0178 | 0.0178 | 0.0178 | 0.0178
Channelview Cogeneration Plant | 55187_G_GT1 | 55187 | G | GT1 | 4077 | Combined Cycle |  | ERC_REST | Texas | 48 | Harris | 201 | 48201 | 169 | 5500 | 2002 | 9999 |  |  | Y | Natural Gas |  |  |  |  | SCR | [7 empty] | 0.001 | 0.01055 | 0.01055 | 0.01055 | 0.01055
Channelview Cogeneration Plant | 55187_G_GT2 | 55187 | G | GT2 | 4078 | Combined Cycle |  | ERC_REST | Texas | 48 | Harris | 201 | 48201 | 165 | 5500 | 2002 | 9999 |  |  | Y | Natural Gas |  |  |  |  | SCR | [7 empty] | 0.001 | 0.01055 | 0.01055 | 0.01055 | 0.01055
Channelview Cogeneration Plant | 55187_G_GT3 | 55187 | G | GT3 | 4079 | Combined Cycle |  | ERC_REST | Texas | 48 | Harris | 201 | 48201 | 165 | 5500 | 2002 | 9999 |  |  | Y | Natural Gas |  |  |  |  | SCR | [7 empty] | 0.001 | 0.01055 | 0.01055 | 0.01055 | 0.01055
Channelview Cogeneration Plant | 55187_G_GT4 | 55187 | G | GT4 | 4080 | Combined Cycle |  | ERC_REST | Texas | 48 | Harris | 201 | 48201 | 167 | 5500 | 2001 | 9999 |  |  | Y | Natural Gas |  |  |  |  | SCR | [7 empty] | 0.001 | 0.01055 | 0.01055 | 0.01055 | 0.01055
Channelview Cogeneration Plant | 55187_G_ST1 | 55187 | G | ST1 |  | Combined Cycle |  | ERC_REST | Texas | 48 | Harris | 201 | 48201 | 144 | 5500 | 2002 | 9999 |  |  | Y | Natural Gas |  |  |  |  | SCR | 2002 | [6 empty] | 0.001 | 0.01055 | 0.01055 | 0.01055 | 0.01055
Cordova Energy | 55188_G_PT11 | 55188 | G | PT11 | 4081 | Combined Cycle |  | PJM_COMD | Illinois | 17 | Rock Island | 161 | 17161 | 165 | 8018 | 2001 | 9999 |  |  | N | Natural Gas |  |  |  | DLNB | SCR | [8 empty] | 0.01176 | 0.01176 | 0.01176 | 0.01176
Cordova Energy | 55188_G_PT21 | 55188 | G | PT21 | 4082 | Combined Cycle |  | PJM_COMD | Illinois | 17 | Rock Island | 161 | 17161 | 165 | 8018 | 2001 | 9999 |  |  | N | Natural Gas |  |  |  | DLNB | SCR | [8 empty] | 0.01176 | 0.01176 | 0.01176 | 0.01176
Cordova Energy | 55188_G_PT31 | 55188 | G | PT31 |  | Combined Cycle |  | PJM_COMD | Illinois | 17 | Rock Island | 161 | 17161 | 191.2 | 8018 | 2001 | 9999 |  |  | N | Natural Gas |  |  |  | DLNB | SCR | 2001 | [7 empty] | 0.01176 | 0.01176 | 0.01176 | 0.01176
Ontelaunee Energy Center | 55193_G_CTG1 | 55193 | G | CTG1 | 4089 | Combined Cycle |  | PJM_WMAC | Pennsylvania | 42 | Berks | 11 | 42011 | 180 | 7697 | 2002 | 9999 |  |  | N | Natural Gas |  |  |  | DLNB | SCR | [8 empty] | 0.00693 | 0.00693 | 0.00693 | 0.00693
Ontelaunee Energy Center | 55193_G_CTG2 | 55193 | G | CTG2 | 4090 | Combined Cycle |  | PJM_WMAC | Pennsylvania | 42 | Berks | 11 | 42011 | 180 | 7697 | 2002 | 9999 |  |  | N | Natural Gas |  |  |  | DLNB | SCR | [8 empty] | 0.00693 | 0.00693 | 0.00693 | 0.00693
Ontelaunee Energy Center | 55193_G_STG | 55193 | G | STG |  | Combined Cycle |  | PJM_WMAC | Pennsylvania | 42 | Berks | 11 | 42011 | 180 | 7697 | 2002 | 9999 |  |  | N | Natural Gas |  |  |  | DLNB | SCR | 2002 | [7 empty] | 0.00693 | 0.00693 | 0.00693 | 0.00693
FirstEnergy Springdale 1 & 2 | 55196_G_UNT1 | 55196 | G | UNT1 | 4100 | Combustion Turbine |  | PJM_AP | Pennsylvania | 42 | Allegheny | 3 | 42003 | 44 | 10745 | 1999 | 9999 |  |  | N | Natural Gas, Distillate Fuel Oil |  |  |  | H2O | [8 empty] | 0.053 | 0.0818 | 0.0818 | 0.0818 | 0.0818
FirstEnergy Springdale 1 & 2 | 55196_G_UNT2 | 55196 | G | UNT2 | 4101 | Combustion Turbine |  | PJM_AP | Pennsylvania | 42 | Allegheny | 3 | 42003 | 44 | 10745 | 1999 | 9999 |  |  | N | Natural Gas, Distillate Fuel Oil |  |  |  | H2O | [8 empty] | 0.053 | 0.08174 | 0.08174 | 0.08174 | 0.08174
Caledonia | 55197_G_CTG1 | 55197 | G | CTG1 | 4102 | Combined Cycle |  | S_C_TVA | Mississippi | 28 | Lowndes | 87 | 28087 | 157 | 7288 | 2003 | 9999 |  |  | N | Natural Gas |  |  |  | DLNB | SCR | 2003 | [7 empty] | 0.01131 | 0.01131 | 0.01131 | 0.01131
Caledonia | 55197_G_CTG2 | 55197 | G | CTG2 | 4103 | Combined Cycle |  | S_C_TVA | Mississippi | 28 | Lowndes | 87 | 28087 | 157 | 7288 | 2003 | 9999 |  |  | N | Natural Gas |  |  |  | DLNB | SCR | 2003 | [7 empty] | 0.01112 | 0.01112 | 0.01112 | 0.01112
Caledonia | 55197_G_CTG3 | 55197 | G | CTG3 | 4104 | Combined Cycle |  | S_C_TVA | Mississippi | 28 | Lowndes | 87 | 28087 | 157 | 7288 | 2003 | 9999 |  |  | N | Natural Gas |  |  |  | DLNB | SCR | 2003 | [7 empty] | 0.01045 | 0.01045 | 0.01045 | 0.01045
Caledonia | 55197_G_STG1 | 55197 | G | STG1 |  | Combined Cycle |  | S_C_TVA | Mississippi | 28 | Lowndes | 87 | 28087 | 98 | 7288 | 2003 | 9999 |  |  | N | Natural Gas |  |  |  | DLNB | SCR | 2003 | [7 empty] | 0.01131 | 0.01131 | 0.01131 | 0.01131
Caledonia | 55197_G_STG2 | 55197 | G | STG2 |  | Combined Cycle |  | S_C_TVA | Mississippi | 28 | Lowndes | 87 | 28087 | 98 | 7288 | 2003 | 9999 |  |  | N | Natural Gas |  |  |  | DLNB | SCR | 2003 | [7 empty] | 0.01112 | 0.01112 | 0.01112 | 0.01112
Caledonia | 55197_G_STG3 | 55197 | G | STG3 |  | Combined Cycle |  | S_C_TVA | Mississippi | 28 | Lowndes | 87 | 28087 | 98 | 7288 | 2003 | 9999 |  |  | N | Natural Gas |  |  |  | DLNB | SCR | 2003 | [7 empty] | 0.01045 | 0.01045 | 0.01045 | 0.01045
Riverside Generating LLC | 55198_G_GTG1 | 55198 | G | GTG1 | 4105 | Combustion Turbine |  | PJM_West | Kentucky | 21 | Lawrence | 127 | 21127 | 165 | 11125 | 2001 | 9999 |  |  | N | Natural Gas |  |  |  | DLNB + H2O | [8 empty] | 4 | 0.05498 | 0.05498 | 0.05498 | 0.05498
Riverside Generating LLC | 55198_G_GTG2 | 55198 | G | GTG2 | 4106 | Combustion Turbine |  | PJM_West | Kentucky | 21 | Lawrence | 127 | 21127 | 165 | 11125 | 2001 | 9999 |  |  | N | Natural Gas |  |  |  | DLNB + H2O | [8 empty] | 4 | 0.05332 | 0.05332 | 0.05332 | 0.05332
Riverside Generating LLC | 55198_G_GTG3 | 55198 | G | GTG3 | 4107 | Combustion Turbine |  | PJM_West | Kentucky | 21 | Lawrence | 127 | 21127 | 165 | 11125 | 2001 | 9999 |  |  | N | Natural Gas |  |  |  | DLNB + H2O | [8 empty] | 4 | 0.05379 | 0.05379 | 0.05379 | 0.05379
Riverside Generating LLC | 55198_G_GTG4 | 55198 | G | GTG4 | 4108 | Combustion Turbine |  | PJM_West | Kentucky | 21 | Lawrence | 127 | 21127 | 165 | 11125 | 2002 | 9999 |  |  | N | Natural Gas |  |  |  | DLNB + H2O | SCR | [7 empty] | 4 | 0.06427 | 0.06427 | 0.06427 | 0.06427
Riverside Generating LLC | 55198_G_GTG5 | 55198 | G | GTG5 | 4109 | Combustion Turbine |  | PJM_West | Kentucky | 21 | Lawrence | 127 | 21127 | 165 | 11125 | 2002 | 9999 |  |  | N | Natural Gas |  |  |  | DLNB + H2O | SCR | [7 empty] | 4 | 0.05682 | 0.05682 | 0.05682 | 0.05682
Elwood Energy LLC | 55199_G_GT1 | 55199 | G | GT1 | 4110 | Combustion Turbine |  | PJM_COMD | Illinois | 17 | Will | 197 | 17197 | 150 | 11151 | 1999 | 9999 |  |  | N | Natural Gas |  |  |  | DLNB | [8 empty] | 1 | 0.04026 | 0.04026 | 0.04026 | 0.04026
Elwood Energy LLC | 55199_G_GT2 | 55199 | G | GT2 | 4116 | Combustion Turbine |  | PJM_COMD | Illinois | 17 | Will | 197 | 17197 | 150 | 11151 | 1999 | 9999 |  |  | N | Natural Gas |  |  |  | DLNB | [8 empty] | 1 | 0.03657 | 0.03657 | 0.03657 | 0.03657
Elwood Energy LLC | 55199_G_GT3 | 55199 | G | GT3 | 4117 | Combustion Turbine |  | PJM_COMD | Illinois | 17 | Will | 197 | 17197 | 150 | 11151 | 1999 | 9999 |  |  | N | Natural Gas |  |  |  | DLNB | [8 empty] | 1 | 0.03621 | 0.03621 | 0.03621 | 0.03621
Elwood Energy LLC | 55199_G_GT4 | 55199 | G | GT4 | 4118 | Combustion Turbine |  | PJM_COMD | Illinois | 17 | Will | 197 | 17197 | 150 | 11151 | 1999 | 9999 |  |  | N | Natural Gas |  |  |  | DLNB | [8 empty] | 1 | 0.03779 | 0.03779 | 0.03779 | 0.03779
Elwood Energy LLC | 55199_G_GT5 | 55199 | G | GT5 | 4119 | Combustion Turbine |  | PJM_COMD | Illinois | 17 | Will | 197 | 17197 | 150 | 11151 | 2001 | 9999 |  |  | N | Natural Gas |  |  |  | DLNB | [8 empty] | 1 | 0.03864 | 0.03864 | 0.03864 | 0.03864
Elwood Energy LLC | 55199_G_GT6 | 55199 | G | GT6 | 4120 | Combustion Turbine |  | PJM_COMD | Illinois | 17 | Will | 197 | 17197 | 150 | 11151 | 2001 | 9999 |  |  | N | Natural Gas |  |  |  | DLNB | [8 empty] | 1 | 0.03526 | 0.03526 | 0.03526 | 0.03526
Elwood Energy LLC | 55199_G_GT7 | 55199 | G | GT7 | 4121 | Combustion Turbine |  | PJM_COMD | Illinois | 17 | Will | 197 | 17197 | 150 | 11151 | 2001 | 9999 |  |  | N | Natural Gas |  |  |  | DLNB | [8 empty] | 1 | 0.03469 | 0.03469 | 0.03469 | 0.03469
Elwood Energy LLC | 55199_G_GT8 | 55199 | G | GT8 | 4122 | Combustion Turbine |  | PJM_COMD | Illinois | 17 | Will | 197 | 17197 | 150 | 11151 | 2001 | 9999 |  |  | N | Natural Gas |  |  |  | DLNB | [8 empty] | 1 | 0.03277 | 0.03277 | 0.03277 | 0.03277
Elwood Energy LLC | 55199_G_GT9 | 55199 | G | GT9 | 4123 | Combustion Turbine |  | PJM_COMD | Illinois | 17 | Will | 197 | 17197 | 150 | 11151 | 2001 | 9999 |  |  | N | Natural Gas |  |  |  | DLNB | [8 empty] | 1 | 0.03365 | 0.03365 | 0.03365 | 0.03365
Shepaug | 552_G_1 | 552 | G | 1 |  | Hydro |  | NENG_CT | Connecticut | 9 | New Haven | 9 | 09009 | 41.5 | 0 | 1955 | 9999 |  |  | N | Hydro | [13 empty] | 0 | 0 | 0 | 0
Arapahoe Combustion Turbine Project | 55200_G_UN5 | 55200 | G | UN5 | 4124 | Combined Cycle |  | WECC_CO | Colorado | 8 | Denver | 31 | 08031 | 39 | 9004 | 2000 | 9999 |  |  | N | Natural Gas |  |  |  |  | SCR | 2002 | [7 empty] | 0.02745 | 0.02745 | 0.02745 | 0.02745
Arapahoe Combustion Turbine Project | 55200_G_UN6 | 55200 | G | UN6 | 4125 | Combined Cycle |  | WECC_CO | Colorado | 8 | Denver | 31 | 08031 | 39 | 9004 | 2000 | 9999 |  |  | N | Natural Gas |  |  |  |  | SCR | 2002 | [7 empty] | 0.02745 | 0.02745 | 0.02745 | 0.02745
Arapahoe Combustion Turbine Project | 55200_G_UN7 | 55200 | G | UN7 |  | Combined Cycle |  | WECC_CO | Colorado | 8 | Denver | 31 | 08031 | 44.5 | 9004 | 2002 | 9999 |  |  | N | Natural Gas |  |  |  |  | SCR | 2002 | [7 empty] | 0.02745 | 0.02745 | 0.02745 | 0.02745
Gibson City Energy Center LLC | 55201_G_1 | 55201 | G | 1 | 4126 | Combustion Turbine |  | MIS_IL | Illinois | 17 | Ford | 53 | 17053 | 114 | 11991 | 2000 | 9999 |  |  | N | Natural Gas, Distillate Fuel Oil |  |  |  | DLNB + H2O | [8 empty] | 0.28 | 0.07018 | 0.07018 | 0.07018 | 0.07018
Gibson City Energy Center LLC | 55201_G_2 | 55201 | G | 2 | 4127 | Combustion Turbine |  | MIS_IL | Illinois | 17 | Ford | 53 | 17053 | 114 | 11992 | 2000 | 9999 |  |  | N | Natural Gas, Distillate Fuel Oil |  |  |  | DLNB + H2O | [8 empty] | 0.28 | 0.07061 | 0.07061 | 0.07061 | 0.07061
Pinckneyville | 55202_G_1 | 55202 | G | 1 | 4128 | Combustion Turbine |  | MIS_IL | Illinois | 17 | Perry | 145 | 17145 | 44 | 10938 | 2000 | 9999 |  |  | N | Natural Gas |  |  |  | H2O | [8 empty] | 0.001 | 0.09509 | 0.09509 | 0.09509 | 0.09509
Pinckneyville | 55202_G_2 | 55202 | G | 2 | 4129 | Combustion Turbine |  | MIS_IL | Illinois | 17 | Perry | 145 | 17145 | 44 | 10938 | 2000 | 9999 |  |  | N | Natural Gas |  |  |  | H2O | [8 empty] | 0.001 | 0.09545 | 0.09545 | 0.09545 | 0.09545
Pinckneyville | 55202_G_3 | 55202 | G | 3 | 4130 | Combustion Turbine |  | MIS_IL | Illinois | 17 | Perry | 145 | 17145 | 44 | 10938 | 2000 | 9999 |  |  | N | Natural Gas |  |  |  | H2O | [8 empty] | 0.001 | 0.09797 | 0.09797 | 0.09797 | 0.09797
Pinckneyville | 55202_G_4 | 55202 | G | 4 | 4131 | Combustion Turbine |  | MIS_IL | Illinois | 17 | Perry | 145 | 17145 | 44 | 10938 | 2000 | 9999 |  |  | N | Natural Gas |  |  |  | H2O | [8 empty] | 0.001 | 0.09323 | 0.09323 | 0.09323 | 0.09323
Pinckneyville | 55202_G_5 | 55202 | G | 5 | 4132 | Combustion Turbine |  | MIS_IL | Illinois | 17 | Perry | 145 | 17145 | 35 | 10938 | 2001 | 9999 |  |  | N | Natural Gas |  |  |  | DLNB | [8 empty] | 0.001 | 0.02735 | 0.02735 | 0.02735 | 0.02735
Pinckneyville | 55202_G_6 | 55202 | G | 6 | 4133 | Combustion Turbine |  | MIS_IL | Illinois | 17 | Perry | 145 | 17145 | 35 | 10938 | 2001 | 9999 |  |  | N | Natural Gas |  |  |  | DLNB | [8 empty] | 0.001 | 0.0373 | 0.0373 | 0.0373 | 0.0373
Pinckneyville | 55202_G_7 | 55202 | G | 7 | 4134 | Combustion Turbine |  | MIS_IL | Illinois | 17 | Perry | 145 | 17145 | 35 | 10938 | 2001 | 9999 |  |  | N | Natural Gas |  |  |  | DLNB | [8 empty] | 0.001 | 0.03202 | 0.03202 | 0.03202 | 0.03202
Pinckneyville | 55202_G_8 | 55202 | G | 8 | 4135 | Combustion Turbine |  | MIS_IL | Illinois | 17 | Perry | 145 | 17145 | 35 | 10938 | 2001 | 9999 |  |  | N | Natural Gas |  |  |  | DLNB | [8 empty] | 0.001 | 0.02466 | 0.02466 | 0.02466 | 0.02466
Ponnequin Phase 1 | 55203_G_EXIS | 55203 | G | EXIS |  | Onshore Wind |  | WECC_CO | Colorado | 8 | Weld | 123 | 08123 | 5.2 | 0 | 1998 | 9999 |  |  | N | Wind | [13 empty] | 0 | 0 | 0 | 0
Kinmundy | 55204_G_1 | 55204 | G | 1 | 4136 | Combustion Turbine |  | MIS_IL | Illinois | 17 | Marion | 121 | 17121 | 104 | 13036 | 2001 | 9999 |  |  | N | Natural Gas, Distillate Fuel Oil |  |  |  | DLNB + H2O | [8 empty] | 0.28 | 0.07282 | 0.07282 | 0.07282 | 0.07282
Kinmundy | 55204_G_2 | 55204 | G | 2 | 4137 | Combustion Turbine |  | MIS_IL | Illinois | 17 | Marion | 121 | 17121 | 103 | 13036 | 2001 | 9999 |  |  | N | Natural Gas, Distillate Fuel Oil |  |  |  | DLNB + H2O | [8 empty] | 0.28 | 0.06766 | 0.06766 | 0.06766 | 0.06766
Corpus Christi Energy Center | 55206_G_CT1 | 55206 | G | CT1 | 4138 | Combined Cycle |  | ERC_REST | Texas | 48 | Nueces | 355 | 48355 | 152 | 9300 | 2002 | 9999 |  |  | Y | Natural Gas |  |  |  | DLNB | [9 empty] | 0.03927 | 0.03927 | 0.03927 | 0.03927
Corpus Christi Energy Center | 55206_G_CT2 | 55206 | G | CT2 | 4139 | Combined Cycle |  | ERC_REST | Texas | 48 | Nueces | 355 | 48355 | 152 | 9300 | 2002 | 9999 |  |  | Y | Natural Gas |  |  |  | DLNB | [9 empty] | 0.03927 | 0.03927 | 0.03927 | 0.03927
Corpus Christi Energy Center | 55206_G_ST1 | 55206 | G | ST1 |  | Combined Cycle |  | ERC_REST | Texas | 48 | Nueces | 355 | 48355 | 165 | 9300 | 2002 | 9999 |  |  | Y | Natural Gas |  |  |  | DLNB | [9 empty] | 0.03927 | 0.03927 | 0.03927 | 0.03927
Valmont Combustion Turbine Project | 55207_G_UN7 | 55207 | G | UN7 |  | Combustion Turbine |  | WECC_CO | Colorado | 8 | Boulder | 13 | 08013 | 39.9 | 11340 | 2000 | 9999 |  |  | N | Natural Gas |  |  |  | H2O | [8 empty] | 1.2 | 0.09915 | 0.09915 | 0.09915 | 0.09915
Valmont Combustion Turbine Project | 55207_G_UN8 | 55207 | G | UN8 |  | Combustion Turbine |  | WECC_CO | Colorado | 8 | Boulder | 13 | 08013 | 39.9 | 11343 | 2001 | 9999 |  |  | N | Natural Gas |  |  |  | H2O | [8 empty] | 1.2 | 0.11519 | 0.11519 | 0.11519 | 0.11519
Lake Benton I | 55208_G_EXIS | 55208 | G | EXIS |  | Onshore Wind |  | MIS_MNWI | Minnesota | 27 | Lincoln | 81 | 27081 | 104.5 | 0 | 1998 | 9999 |  |  | N | Wind | [13 empty] | 0 | 0 | 0 | 0
Afton Generating Station | 55210_G_0001 | 55210 | G | 0001 | 4144 | Combined Cycle |  | WECC_NM | New Mexico | 35 | Dona Ana | 13 | 35013 | 141 | 8542 | 2002 | 9999 |  |  | N | Natural Gas, Distillate Fuel Oil |  |  |  | DLNB + H2O | SCR | 2007 | [6 empty] | 0.001 | 0.02257 | 0.02257 | 0.02257 | 0.02257
Afton Generating Station | 55210_G_0002 | 55210 | G | 0002 |  | Combined Cycle |  | WECC_NM | New Mexico | 35 | Dona Ana | 13 | 35013 | 94.6 | 8542 | 2007 | 9999 |  |  | N | Natural Gas, Distillate Fuel Oil |  |  |  | DLNB + H2O + NH3 | SCR | 2007 | [6 empty] | 0.001 | 0.02257 | 0.02257 | 0.02257 | 0.02257
ANP Bellingham Energy Project | 55211_G_U1 | 55211 | G | U1 | 4145 | Combined Cycle |  | NENGREST | Massachusetts | 25 | Norfolk | 21 | 25021 | 260.7 | 7667 | 2002 | 9999 |  |  | N | Natural Gas |  |  |  | DLNB | SCR | [7 empty] | 0.002 | 0.0113 | 0.0113 | 0.0113 | 0.0113
ANP Bellingham Energy Project | 55211_G_U2 | 55211 | G | U2 | 4146 | Combined Cycle |  | NENGREST | Massachusetts | 25 | Norfolk | 21 | 25021 | 253.3 | 7652 | 2002 | 9999 |  |  | N | Natural Gas |  |  |  | DLNB | SCR | [7 empty] | 0.002 | 0.01153 | 0.01153 | 0.01153 | 0.01153
ANP Blackstone Energy Project | 55212_G_U1 | 55212 | G | U1 | 4147 | Combined Cycle |  | NENGREST | Massachusetts | 25 | Worcester | 27 | 25027 | 239.1 | 7583 | 2001 | 9999 |  |  | N | Natural Gas |  |  |  | DLNB | SCR | [8 empty] | 0.01139 | 0.01139 | 0.01139 | 0.01139
ANP Blackstone Energy Project | 55212_G_U2 | 55212 | G | U2 | 4148 | Combined Cycle |  | NENGREST | Massachusetts | 25 | Worcester | 27 | 25027 | 237.9 | 7567 | 2001 | 9999 |  |  | N | Natural Gas |  |  |  | DLNB | SCR | [8 empty] | 0.0106 | 0.0106 | 0.0106 | 0.0106
Odessa Ector Generating Station | 55215_G_CTG1 | 55215 | G | CTG1 | 4149 | Combined Cycle |  | ERC_WEST | Texas | 48 | Ector | 135 | 48135 | 148.9 | 7428 | 2001 | 9999 |  |  | N | Natural Gas |  |  |  | DLNB | [9 empty] | 0.03202 | 0.03202 | 0.03202 | 0.03202
Odessa Ector Generating Station | 55215_G_CTG2 | 55215 | G | CTG2 | 4150 | Combined Cycle |  | ERC_WEST | Texas | 48 | Ector | 135 | 48135 | 135.2 | 7428 | 2001 | 9999 |  |  | N | Natural Gas |  |  |  | DLNB | [9 empty] | 0.03202 | 0.03202 | 0.03202 | 0.03202
Odessa Ector Generating Station | 55215_G_CTG3 | 55215 | G | CTG3 | 4151 | Combined Cycle |  | ERC_WEST | Texas | 48 | Ector | 135 | 48135 | 136.7 | 7428 | 2001 | 9999 |  |  | N | Natural Gas |  |  |  | DLNB | [9 empty] | 0.03174 | 0.03174 | 0.03174 | 0.03174
Odessa Ector Generating Station | 55215_G_CTG4 | 55215 | G | CTG4 | 4152 | Combined Cycle |  | ERC_WEST | Texas | 48 | Ector | 135 | 48135 | 142.8 | 7428 | 2001 | 9999 |  |  | N | Natural Gas |  |  |  | DLNB | [9 empty] | 0.03174 | 0.03174 | 0.03174 | 0.03174
Odessa Ector Generating Station | 55215_G_STG1 | 55215 | G | STG1 |  | Combined Cycle |  | ERC_WEST | Texas | 48 | Ector | 135 | 48135 | 208.9 | 7428 | 2001 | 9999 |  |  | N | Natural Gas |  |  |  | DLNB | [9 empty] | 0.03202 | 0.03202 | 0.03202 | 0.03202
Odessa Ector Generating Station | 55215_G_STG2 | 55215 | G | STG2 |  | Combined Cycle |  | ERC_WEST | Texas | 48 | Ector | 135 | 48135 | 211.5 | 7428 | 2001 | 9999 |  |  | N | Natural Gas |  |  |  | DLNB | [9 empty] | 0.03174 | 0.03174 | 0.03174 | 0.03174
Morris Cogeneration LLC | 55216_G_STG1 | 55216 | G | STG1 |  | Combined Cycle |  | PJM_COMD | Illinois | 17 | Grundy | 63 | 17063 | 62 | 5862 | 2000 | 9999 |  |  | Y | Natural Gas |  |  |  | DLNB | [9 empty] | 0.05374 | 0.05374 | 0.05374 | 0.05374
Morris Cogeneration LLC | 55216_G_UNT1 | 55216 | G | UNT1 | 89477 | Combined Cycle |  | PJM_COMD | Illinois | 17 | Grundy | 63 | 17063 | 47.4 | 5862 | 1998 | 9999 |  |  | Y | Natural Gas |  |  |  | DLNB | [9 empty] | 0.05374 | 0.05374 | 0.05374 | 0.05374
Morris Cogeneration LLC | 55216_G_UNT2 | 55216 | G | UNT2 | 89478 | Combined Cycle |  | PJM_COMD | Illinois | 17 | Grundy | 63 | 17063 | 47.4 | 5862 | 1998 | 9999 |  |  | Y | Natural Gas |  |  |  | DLNB | [9 empty] | 0.05374 | 0.05374 | 0.05374 | 0.05374
Morris Cogeneration LLC | 55216_G_UNT3 | 55216 | G | UNT3 | 89479 | Combined Cycle |  | PJM_COMD | Illinois | 17 | Grundy | 63 | 17063 | 44 | 5862 | 1998 | 9999 |  |  | Y | Natural Gas |  |  |  | DLNB | [9 empty] | 0.05374 | 0.05374 | 0.05374 | 0.05374
Los Medanos Energy Center | 55217_G_CTG1 | 55217 | G | CTG1 | 4153 | Combined Cycle |  | WEC_CALN | California | 6 | Contra Costa | 13 | 06013 | 165 | 6694 | 2001 | 9999 |  |  | Y | Natural Gas |  |  |  |  | SCR | [8 empty] | 0.33273 | 0.00772 | 0.33273 | 0.00772
Los Medanos Energy Center | 55217_G_CTG2 | 55217 | G | CTG2 | 4154 | Combined Cycle |  | WEC_CALN | California | 6 | Contra Costa | 13 | 06013 | 165 | 6694 | 2001 | 9999 |  |  | Y | Natural Gas |  |  |  |  | SCR | [8 empty] | 0.33273 | 0.00772 | 0.33273 | 0.00772
Los Medanos Energy Center | 55217_G_STG3 | 55217 | G | STG3 |  | Combined Cycle |  | WEC_CALN | California | 6 | Contra Costa | 13 | 06013 | 237 | 6694 | 2001 | 9999 |  |  | Y | Natural Gas |  |  |  | NH3 | SCR | 2001 | [7 empty] | 0.33273 | 0.00772 | 0.33273 | 0.00772
Hinds Energy Facility | 55218_G_H01 | 55218 | G | H01 | 4155 | Combined Cycle |  | MIS_D_MS | Mississippi | 28 | Hinds | 49 | 28049 | 145 | 7325 | 2001 | 9999 |  |  | N | Natural Gas |  |  |  | DLNB | SCR | 2001 | [7 empty] | 0.01111 | 0.01111 | 0.01111 | 0.01111
Hinds Energy Facility | 55218_G_H02 | 55218 | G | H02 | 4156 | Combined Cycle |  | MIS_D_MS | Mississippi | 28 | Hinds | 49 | 28049 | 145 | 7325 | 2001 | 9999 |  |  | N | Natural Gas |  |  |  | DLNB | SCR | 2001 | [7 empty] | 0.01111 | 0.01111 | 0.01111 | 0.01111
Hinds Energy Facility | 55218_G_H03 | 55218 | G | H03 |  | Combined Cycle |  | MIS_D_MS | Mississippi | 28 | Hinds | 49 | 28049 | 163 | 7325 | 2001 | 9999 |  |  | N | Natural Gas |  |  |  | DLNB | SCR | 2001 | [7 empty] | 0.01111 | 0.01111 | 0.01111 | 0.01111
Attala | 55220_G_A01 | 55220 | G | A01 | 4165 | Combined Cycle |  | MIS_D_MS | Mississippi | 28 | Attala | 7 | 28007 | 146 | 7215 | 2001 | 9999 |  |  | N | Natural Gas |  |  |  | DLNB | SCR | [8 empty] | 0.01191 | 0.01191 | 0.01191 | 0.01191
Attala | 55220_G_A02 | 55220 | G | A02 | 4166 | Combined Cycle |  | MIS_D_MS | Mississippi | 28 | Attala | 7 | 28007 | 146 | 7215 | 2001 | 9999 |  |  | N | Natural Gas |  |  |  | DLNB | SCR | [8 empty] | 0.01191 | 0.01191 | 0.01191 | 0.01191
Attala | 55220_G_A03 | 55220 | G | A03 |  | Combined Cycle |  | MIS_D_MS | Mississippi | 28 | Attala | 7 | 28007 | 164 | 7215 | 2001 | 9999 |  |  | N | Natural Gas |  |  |  | DLNB | SCR | 2001 | [7 empty] | 0.01191 | 0.01191 | 0.01191 | 0.01191
Harry L. Oswald | 55221_G_G1 | 55221 | G | G1 | 4167 | Combined Cycle |  | MIS_AR | Arkansas | 5 | Pulaski | 119 | 05119 | 47 | 11467 | 2002 | 9999 |  |  | N | Natural Gas |  |  |  | STM | [9 empty] | 0.11206 | 0.11206 | 0.11206 | 0.11206
Harry L. Oswald | 55221_G_G2 | 55221 | G | G2 | 4168 | Combined Cycle |  | MIS_AR | Arkansas | 5 | Pulaski | 119 | 05119 | 47 | 11467 | 2002 | 9999 |  |  | N | Natural Gas |  |  |  | STM | [9 empty] | 0.11206 | 0.11206 | 0.11206 | 0.11206
Harry L. Oswald | 55221_G_G3 | 55221 | G | G3 | 4169 | Combined Cycle |  | MIS_AR | Arkansas | 5 | Pulaski | 119 | 05119 | 47 | 11467 | 2002 | 9999 |  |  | N | Natural Gas |  |  |  | STM | [9 empty] | 0.12167 | 0.12167 | 0.12167 | 0.12167
Harry L. Oswald | 55221_G_G4 | 55221 | G | G4 | 4170 | Combined Cycle |  | MIS_AR | Arkansas | 5 | Pulaski | 119 | 05119 | 47 | 11467 | 2002 | 9999 |  |  | N | Natural Gas |  |  |  | STM | [9 empty] | 0.12167 | 0.12167 | 0.12167 | 0.12167
Harry L. Oswald | 55221_G_G5 | 55221 | G | G5 | 4171 | Combined Cycle |  | MIS_AR | Arkansas | 5 | Pulaski | 119 | 05119 | 47 | 11467 | 2002 | 9999 |  |  | N | Natural Gas |  |  |  | STM | [9 empty] | 0.11858 | 0.11858 | 0.11858 | 0.11858
Harry L. Oswald | 55221_G_G6 | 55221 | G | G6 | 4172 | Combined Cycle |  | MIS_AR | Arkansas | 5 | Pulaski | 119 | 05119 | 47 | 11467 | 2002 | 9999 |  |  | N | Natural Gas |  |  |  | STM | [9 empty] | 0.11858 | 0.11858 | 0.11858 | 0.11858
Harry L. Oswald | 55221_G_G7 | 55221 | G | G7 | 4173 | Combined Cycle |  | MIS_AR | Arkansas | 5 | Pulaski | 119 | 05119 | 76 | 11467 | 2002 | 9999 |  |  | N | Natural Gas |  |  |  | DLNB | [9 empty] | 0.11206 | 0.11206 | 0.11206 | 0.11206
Harry L. Oswald | 55221_G_G8 | 55221 | G | G8 |  | Combined Cycle |  | MIS_AR | Arkansas | 5 | Pulaski | 119 | 05119 | 95 | 11467 | 2002 | 9999 |  |  | N | Natural Gas |  |  |  | H2O + STM | [9 empty] | 0.12167 | 0.12167 | 0.12167 | 0.12167
Harry L. Oswald | 55221_G_G9 | 55221 | G | G9 |  | Combined Cycle |  | MIS_AR | Arkansas | 5 | Pulaski | 119 | 05119 | 95 | 11467 | 2002 | 9999 |  |  | N | Natural Gas |  |  |  | H2O + STM | [9 empty] | 0.11858 | 0.11858 | 0.11858 | 0.11858
Lincoln Generating Facility | 55222_G_CTG1 | 55222 | G | CTG1 | 4174 | Combustion Turbine |  | PJM_COMD | Illinois | 17 | Will | 197 | 17197 | 77.5 | 12345 | 2000 | 9999 |  |  | N | Natural Gas |  |  |  | DLNB | [8 empty] | 1 | 0.04491 | 0.04491 | 0.04491 | 0.04491
Lincoln Generating Facility | 55222_G_CTG2 | 55222 | G | CTG2 | 4175 | Combustion Turbine |  | PJM_COMD | Illinois | 17 | Will | 197 | 17197 | 77.8 | 12345 | 2000 | 9999 |  |  | N | Natural Gas |  |  |  | DLNB | [8 empty] | 1 | 0.03608 | 0.03608 | 0.03608 | 0.03608
Lincoln Generating Facility | 55222_G_CTG3 | 55222 | G | CTG3 | 4176 | Combustion Turbine |  | PJM_COMD | Illinois | 17 | Will | 197 | 17197 | 78 | 12345 | 2000 | 9999 |  |  | N | Natural Gas |  |  |  | DLNB | [8 empty] | 1 | 0.03113 | 0.03113 | 0.03113 | 0.03113
Lincoln Generating Facility | 55222_G_CTG4 | 55222 | G | CTG4 | 4177 | Combustion Turbine |  | PJM_COMD | Illinois | 17 | Will | 197 | 17197 | 78 | 12345 | 2000 | 9999 |  |  | N | Natural Gas |  |  |  | DLNB | [8 empty] | 1 | 0.03282 | 0.03282 | 0.03282 | 0.03282
Lincoln Generating Facility | 55222_G_CTG5 | 55222 | G | CTG5 | 4178 | Combustion Turbine |  | PJM_COMD | Illinois | 17 | Will | 197 | 17197 | 77.5 | 12345 | 2000 | 9999 |  |  | N | Natural Gas |  |  |  | DLNB | [8 empty] | 1 | 0.03557 | 0.03557 | 0.03557 | 0.03557
Lincoln Generating Facility | 55222_G_CTG6 | 55222 | G | CTG6 | 4179 | Combustion Turbine |  | PJM_COMD | Illinois | 17 | Will | 197 | 17197 | 77.3 | 12345 | 2000 | 9999 |  |  | N | Natural Gas |  |  |  | DLNB | [8 empty] | 1 | 0.03757 | 0.03757 | 0.03757 | 0.03757
Lincoln Generating Facility | 55222_G_CTG7 | 55222 | G | CTG7 | 4180 | Combustion Turbine |  | PJM_COMD | Illinois | 17 | Will | 197 | 17197 | 78.2 | 12345 | 2000 | 9999 |  |  | N | Natural Gas |  |  |  | DLNB | [8 empty] | 1 | 0.03463 | 0.03463 | 0.03463 | 0.03463
Lincoln Generating Facility | 55222_G_CTG8 | 55222 | G | CTG8 | 4181 | Combustion Turbine |  | PJM_COMD | Illinois | 17 | Will | 197 | 17197 | 78.6 | 12345 | 2000 | 9999 |  |  | N | Natural Gas |  |  |  | DLNB | [8 empty] | 1 | 0.03148 | 0.03148 | 0.03148 | 0.03148
Ennis Power Company LLC | 55223_G_GT1 | 55223 | G | GT1 | 4182 | Combined Cycle |  | ERC_REST | Texas | 48 | Ellis | 139 | 48139 | 245.1 | 7142 | 2002 | 9999 |  |  | N | Natural Gas |  |  |  |  | SCR | [8 empty] | 0.02713 | 0.02713 | 0.02713 | 0.02713
Ennis Power Company LLC | 55223_G_ST1 | 55223 | G | ST1 |  | Combined Cycle |  | ERC_REST | Texas | 48 | Ellis | 139 | 48139 | 114.4 | 7142 | 2002 | 9999 |  |  | N | Natural Gas |  |  |  |  | SCR | 2002 | [7 empty] | 0.02713 | 0.02713 | 0.02713 | 0.02713
Wheatland Generating Facility | 55224_G_CTG1 | 55224 | G | CTG1 | 4183 | Combustion Turbine |  | MIS_INKY | Indiana | 18 | Knox | 83 | 18083 | 111 | 14422 | 2000 | 9999 |  |  | N | Natural Gas |  |  |  | H2O | [8 empty] | 1.6 | 0.1405 | 0.1405 | 0.1405 | 0.1405
Wheatland Generating Facility | 55224_G_CTG2 | 55224 | G | CTG2 | 4184 | Combustion Turbine |  | MIS_INKY | Indiana | 18 | Knox | 83 | 18083 | 114 | 14422 | 2000 | 9999 |  |  | N | Natural Gas |  |  |  | H2O | [8 empty] | 1.6 | 0.12051 | 0.12051 | 0.12051 | 0.12051
Wheatland Generating Facility | 55224_G_CTG3 | 55224 | G | CTG3 | 4185 | Combustion Turbine |  | MIS_INKY | Indiana | 18 | Knox | 83 | 18083 | 114 | 14422 | 2000 | 9999 |  |  | N | Natural Gas |  |  |  | H2O | [8 empty] | 1.6 | 0.12337 | 0.12337 | 0.12337 | 0.12337
Wheatland Generating Facility | 55224_G_CTG4 | 55224 | G | CTG4 | 4186 | Combustion Turbine |  | MIS_INKY | Indiana | 18 | Knox | 83 | 18083 | 111 | 14422 | 2000 | 9999 |  |  | N | Natural Gas |  |  |  | H2O | [8 empty] | 1.6 | 0.12313 | 0.12313 | 0.12313 | 0.12313
Oneta Energy Center | 55225_G_CTG1 | 55225 | G | CTG1 | 4187 | Combined Cycle |  | SPP_WEST | Oklahoma | 40 | Wagoner | 145 | 40145 | 149.3 | 7376 | 2002 | 9999 |  |  | N | Natural Gas |  |  |  | DLNB | [9 empty] | 0.03471 | 0.03471 | 0.03471 | 0.03471
Oneta Energy Center | 55225_G_CTG2 | 55225 | G | CTG2 | 4188 | Combined Cycle |  | SPP_WEST | Oklahoma | 40 | Wagoner | 145 | 40145 | 149.3 | 7376 | 2002 | 9999 |  |  | N | Natural Gas |  |  |  | DLNB | [9 empty] | 0.03471 | 0.03471 | 0.03471 | 0.03471
Oneta Energy Center | 55225_G_CTG3 | 55225 | G | CTG3 | 4189 | Combined Cycle |  | SPP_WEST | Oklahoma | 40 | Wagoner | 145 | 40145 | 149.3 | 7376 | 2003 | 9999 |  |  | N | Natural Gas |  |  |  | DLNB | [9 empty] | 0.03377 | 0.03377 | 0.03377 | 0.03377
Oneta Energy Center | 55225_G_CTG4 | 55225 | G | CTG4 | 4190 | Combined Cycle |  | SPP_WEST | Oklahoma | 40 | Wagoner | 145 | 40145 | 149.3 | 7376 | 2003 | 9999 |  |  | N | Natural Gas |  |  |  | DLNB | [9 empty] | 0.03377 | 0.03377 | 0.03377 | 0.03377
Oneta Energy Center | 55225_G_STG1 | 55225 | G | STG1 |  | Combined Cycle |  | SPP_WEST | Oklahoma | 40 | Wagoner | 145 | 40145 | 244.6 | 7376 | 2002 | 9999 |  |  | N | Natural Gas |  |  |  | DLNB | [9 empty] | 0.03471 | 0.03471 | 0.03471 | 0.03471
Oneta Energy Center | 55225_G_STG2 | 55225 | G | STG2 |  | Combined Cycle |  | SPP_WEST | Oklahoma | 40 | Wagoner | 145 | 40145 | 244.6 | 7376 | 2003 | 9999 |  |  | N | Natural Gas |  |  |  | DLNB | [9 empty] | 0.03377 | 0.03377 | 0.03377 | 0.03377
Freestone Energy Center | 55226_G_GT1 | 55226 | G | GT1 | 4192 | Combined Cycle |  | ERC_REST | Texas | 48 | Freestone | 161 | 48161 | 153 | 7196 | 2002 | 9999 |  |  | N | Natural Gas |  |  |  | DLNB | [9 empty] | 0.03113 | 0.03113 | 0.03113 | 0.03113
Freestone Energy Center | 55226_G_GT2 | 55226 | G | GT2 | 4193 | Combined Cycle |  | ERC_REST | Texas | 48 | Freestone | 161 | 48161 | 153 | 7196 | 2002 | 9999 |  |  | N | Natural Gas |  |  |  | DLNB | [9 empty] | 0.03113 | 0.03113 | 0.03113 | 0.03113
Freestone Energy Center | 55226_G_GT3 | 55226 | G | GT3 | 4194 | Combined Cycle |  | ERC_REST | Texas | 48 | Freestone | 161 | 48161 | 149 | 7196 | 2002 | 9999 |  |  | N | Natural Gas |  |  |  | DLNB | [9 empty] | 0.03085 | 0.03085 | 0.03085 | 0.03085
Freestone Energy Center | 55226_G_GT4 | 55226 | G | GT4 | 4195 | Combined Cycle |  | ERC_REST | Texas | 48 | Freestone | 161 | 48161 | 149 | 7196 | 2002 | 9999 |  |  | N | Natural Gas |  |  |  | DLNB | [9 empty] | 0.03085 | 0.03085 | 0.03085 | 0.03085
Freestone Energy Center | 55226_G_ST3 | 55226 | G | ST3 |  | Combined Cycle |  | ERC_REST | Texas | 48 | Freestone | 161 | 48161 | 177 | 7196 | 2002 | 9999 |  |  | N | Natural Gas |  |  |  | DLNB | [9 empty] | 0.03113 | 0.03113 | 0.03113 | 0.03113
Freestone Energy Center | 55226_G_ST6 | 55226 | G | ST6 |  | Combined Cycle |  | ERC_REST | Texas | 48 | Freestone | 161 | 48161 | 172 | 7196 | 2002 | 9999 |  |  | N | Natural Gas |  |  |  | DLNB | [9 empty] | 0.03085 | 0.03085 | 0.03085 | 0.03085
Greenville Electric Generating Station | 55228_G_GT1 | 55228 | G | GT1 | 4212 | Combustion Turbine |  | PJM_West | Ohio | 39 | Darke | 37 | 39037 | 49 | 10745 | 2000 | 9999 |  |  | N | Natural Gas |  |  |  | H2O | [8 empty] | 0.5 | 0.08402 | 0.08402 | 0.08402 | 0.08402
Greenville Electric Generating Station | 55228_G_GT2 | 55228 | G | GT2 | 4214 | Combustion Turbine |  | PJM_West | Ohio | 39 | Darke | 37 | 39037 | 49 | 10745 | 2000 | 9999 |  |  | N | Natural Gas |  |  |  | H2O | [8 empty] | 0.5 | 0.08452 | 0.08452 | 0.08452 | 0.08452
Greenville Electric Generating Station | 55228_G_GT3 | 55228 | G | GT3 | 4216 | Combustion Turbine |  | PJM_West | Ohio | 39 | Darke | 37 | 39037 | 49 | 10745 | 2000 | 9999 |  |  | N | Natural Gas |  |  |  | H2O | [8 empty] | 0.5 | 0.08507 | 0.08507 | 0.08507 | 0.08507
Greenville Electric Generating Station | 55228_G_GT4 | 55228 | G | GT4 | 4218 | Combustion Turbine |  | PJM_West | Ohio | 39 | Darke | 37 | 39037 | 49 | 10745 | 2000 | 9999 |  |  | N | Natural Gas |  |  |  | H2O | [8 empty] | 0.5 | 0.08437 | 0.08437 | 0.08437 | 0.08437
Montpelier Electric Generating Station | 55229_G_GT1 | 55229 | G | GT1 | 4220 | Combustion Turbine |  | MIS_INKY | Indiana | 18 | Wells | 179 | 18179 | 59 | 11336 | 2001 | 9999 |  |  | N | Natural Gas, Distillate Fuel Oil |  |  |  | H2O | [8 empty] | 1.6 | 0.11858 | 0.11858 | 0.11858 | 0.11858
Montpelier Electric Generating Station | 55229_G_GT2 | 55229 | G | GT2 | 4222 | Combustion Turbine |  | MIS_INKY | Indiana | 18 | Wells | 179 | 18179 | 59 | 11337 | 2001 | 9999 |  |  | N | Natural Gas, Distillate Fuel Oil |  |  |  | H2O | [8 empty] | 1.6 | 0.13329 | 0.13329 | 0.13329 | 0.13329
Montpelier Electric Generating Station | 55229_G_GT3 | 55229 | G | GT3 | 4224 | Combustion Turbine |  | MIS_INKY | Indiana | 18 | Wells | 179 | 18179 | 59 | 11337 | 2001 | 9999 |  |  | N | Natural Gas, Distillate Fuel Oil |  |  |  | H2O | [8 empty] | 1.6 | 0.12688 | 0.12688 | 0.12688 | 0.12688
Montpelier Electric Generating Station | 55229_G_GT4 | 55229 | G | GT4 | 4226 | Combustion Turbine |  | MIS_INKY | Indiana | 18 | Wells | 179 | 18179 | 59 | 11337 | 2001 | 9999 |  |  | N | Natural Gas, Distillate Fuel Oil |  |  |  | H2O | [8 empty] | 1.6 | 0.12904 | 0.12904 | 0.12904 | 0.12904
Jack County | 55230_G_CT1 | 55230 | G | CT1 | 4236 | Combined Cycle |  | ERC_REST | Texas | 48 | Wise | 497 | 48497 | 165 | 7177 | 2006 | 9999 |  |  | N | Natural Gas |  |  |  | DLNB + NH3 | SCR | [8 empty] | 0.02244 | 0.02244 | 0.02244 | 0.02244
Jack County | 55230_G_CT2 | 55230 | G | CT2 | 4237 | Combined Cycle |  | ERC_REST | Texas | 48 | Wise | 497 | 48497 | 165 | 7177 | 2006 | 9999 |  |  | N | Natural Gas |  |  |  | DLNB + NH3 | SCR | [8 empty] | 0.02244 | 0.02244 | 0.02244 | 0.02244
Jack County | 55230_G_CT3 | 55230 | G | CT3 | 90582 | Combined Cycle |  | ERC_REST | Texas | 48 | Wise | 497 | 48497 | 165 | 7177 | 2011 | 9999 |  |  | N | Natural Gas |  |  |  | DLNB + NH3 | SCR | [8 empty] | 0.01015 | 0.01015 | 0.01015 | 0.01015
Jack County | 55230_G_CT4 | 55230 | G | CT4 | 90583 | Combined Cycle |  | ERC_REST | Texas | 48 | Wise | 497 | 48497 | 165 | 7177 | 2011 | 9999 |  |  | N | Natural Gas |  |  |  | DLNB + NH3 | SCR | [8 empty] | 0.01015 | 0.01015 | 0.01015 | 0.01015
Jack County | 55230_G_ST1 | 55230 | G | ST1 |  | Combined Cycle |  | ERC_REST | Texas | 48 | Wise | 497 | 48497 | 290.5 | 7177 | 2006 | 9999 |  |  | N | Natural Gas |  |  |  | DLNB + NH3 | SCR | 2006 | [7 empty] | 0.02244 | 0.02244 | 0.02244 | 0.02244
Jack County | 55230_G_ST2 | 55230 | G | ST2 |  | Combined Cycle |  | ERC_REST | Texas | 48 | Wise | 497 | 48497 | 290.5 | 7177 | 2011 | 9999 |  |  | N | Natural Gas |  |  |  | DLNB + NH3 | SCR | 2011 | [7 empty] | 0.01015 | 0.01015 | 0.01015 | 0.01015
Liberty Electric Power Plant | 55231_G_GTG1 | 55231 | G | GTG1 | 4238 | Combined Cycle |  | PJM_EMAC | Pennsylvania | 42 | Delaware | 45 | 42045 | 169.1 | 7253 | 2002 | 9999 |  |  | N | Natural Gas |  |  |  | DLNB | SCR | [8 empty] | 0.01049 | 0.01049 | 0.01049 | 0.01049
Liberty Electric Power Plant | 55231_G_GTG2 | 55231 | G | GTG2 | 4239 | Combined Cycle |  | PJM_EMAC | Pennsylvania | 42 | Delaware | 45 | 42045 | 169.1 | 7253 | 2002 | 9999 |  |  | N | Natural Gas |  |  |  | DLNB | SCR | [8 empty] | 0.01049 | 0.01049 | 0.01049 | 0.01049
Liberty Electric Power Plant | 55231_G_STG | 55231 | G | STG |  | Combined Cycle |  | PJM_EMAC | Pennsylvania | 42 | Delaware | 45 | 42045 | 223.8 | 7253 | 2002 | 9999 |  |  | N | Natural Gas |  |  |  | DLNB + LNB + NH3 | SCR | 2002 | [7 empty] | 0.01049 | 0.01049 | 0.01049 | 0.01049
Marshall Energy Facility | 55232_G_CT1 | 55232 | G | CT1 | 4240 | Combustion Turbine |  | S_C_TVA | Kentucky | 21 | Marshall | 157 | 21157 | 72.7 | 12049 | 2002 | 9999 |  |  | N | Natural Gas, Distillate Fuel Oil |  |  |  | DLNB + H2O | [9 empty] | 0.02607 | 0.02607 | 0.02607 | 0.02607
Marshall Energy Facility | 55232_G_CT2 | 55232 | G | CT2 | 4241 | Combustion Turbine |  | S_C_TVA | Kentucky | 21 | Marshall | 157 | 21157 | 72.7 | 12049 | 2002 | 9999 |  |  | N | Natural Gas, Distillate Fuel Oil |  |  |  | DLNB + H2O | [9 empty] | 0.02652 | 0.02652 | 0.02652 | 0.02652
Marshall Energy Facility | 55232_G_CT3 | 55232 | G | CT3 | 4242 | Combustion Turbine |  | S_C_TVA | Kentucky | 21 | Marshall | 157 | 21157 | 72.7 | 12049 | 2002 | 9999 |  |  | N | Natural Gas, Distillate Fuel Oil |  |  |  | DLNB + H2O | [9 empty] | 0.02616 | 0.02616 | 0.02616 | 0.02616
Marshall Energy Facility | 55232_G_CT4 | 55232 | G | CT4 | 4243 | Combustion Turbine |  | S_C_TVA | Kentucky | 21 | Marshall | 157 | 21157 | 72.7 | 25000 | 2002 | 9999 |  |  | N | Natural Gas, Distillate Fuel Oil |  |  |  | DLNB + H2O | [9 empty] | 0.02632 | 0.02632 | 0.02632 | 0.02632
Marshall Energy Facility | 55232_G_CT5 | 55232 | G | CT5 | 4244 | Combustion Turbine |  | S_C_TVA | Kentucky | 21 | Marshall | 157 | 21157 | 72.7 | 25000 | 2002 | 9999 |  |  | N | Natural Gas, Distillate Fuel Oil |  |  |  | DLNB + H2O | [9 empty] | 0.02623 | 0.02623 | 0.02623 | 0.02623
Marshall Energy Facility | 55232_G_CT6 | 55232 | G | CT6 | 4245 | Combustion Turbine |  | S_C_TVA | Kentucky | 21 | Marshall | 157 | 21157 | 72.7 | 25000 | 2002 | 9999 |  |  | N | Natural Gas, Distillate Fuel Oil |  |  |  | DLNB + H2O | [9 empty] | 0.02721 | 0.02721 | 0.02721 | 0.02721
Marshall Energy Facility | 55232_G_CT7 | 55232 | G | CT7 | 4246 | Combustion Turbine |  | S_C_TVA | Kentucky | 21 | Marshall | 157 | 21157 | 72.7 | 25000 | 2002 | 9999 |  |  | N | Natural Gas, Distillate Fuel Oil |  |  |  | DLNB + H2O | [9 empty] | 0.02622 | 0.02622 | 0.02622 | 0.02622
Marshall Energy Facility | 55232_G_CT8 | 55232 | G | CT8 | 4247 | Combustion Turbine |  | S_C_TVA | Kentucky | 21 | Marshall | 157 | 21157 | 72.7 | 25000 | 2002 | 9999 |  |  | N | Natural Gas, Distillate Fuel Oil |  |  |  | DLNB + H2O | [9 empty] | 0.02779 | 0.02779 | 0.02779 | 0.02779
Handsome Lake Energy LLC | 55233_G_GT01 | 55233 | G | GT01 | 4248 | Combustion Turbine |  | PJM_PENE | Pennsylvania | 42 | Venango | 121 | 42121 | 53.5 | 11044 | 2001 | 9999 |  |  | N | Natural Gas |  |  |  | H2O | [8 empty] | 0.001 | 0.15949 | 0.15949 | 0.15949 | 0.15949
Handsome Lake Energy LLC | 55233_G_GT02 | 55233 | G | GT02 | 4250 | Combustion Turbine |  | PJM_PENE | Pennsylvania | 42 | Venango | 121 | 42121 | 53.5 | 11044 | 2001 | 9999 |  |  | N | Natural Gas |  |  |  | H2O | [8 empty] | 0.001 | 0.16847 | 0.16847 | 0.16847 | 0.16847
Handsome Lake Energy LLC | 55233_G_GT03 | 55233 | G | GT03 | 4252 | Combustion Turbine |  | PJM_PENE | Pennsylvania | 42 | Venango | 121 | 42121 | 53.5 | 11044 | 2001 | 9999 |  |  | N | Natural Gas |  |  |  | H2O | [8 empty] | 3.7 | 0.16965 | 0.16965 | 0.16965 | 0.16965
Handsome Lake Energy LLC | 55233_G_GT04 | 55233 | G | GT04 | 4254 | Combustion Turbine |  | PJM_PENE | Pennsylvania | 42 | Venango | 121 | 42121 | 53.5 | 11044 | 2001 | 9999 |  |  | N | Natural Gas |  |  |  | H2O | [8 empty] | 3.7 | 0.13759 | 0.13759 | 0.13759 | 0.13759
Handsome Lake Energy LLC | 55233_G_GT05 | 55233 | G | GT05 | 4256 | Combustion Turbine |  | PJM_PENE | Pennsylvania | 42 | Venango | 121 | 42121 | 53.5 | 11044 | 2001 | 9999 |  |  | N | Natural Gas |  |  |  | H2O | [8 empty] | 3.7 | 0.15599 | 0.15599 | 0.15599 | 0.15599
Audrain Generating Station | 55234_G_GT1 | 55234 | G | GT1 | 4258 | Combustion Turbine |  | MIS_MO | Missouri | 29 | Audrain | 7 | 29007 | 75 | 12441 | 2001 | 9999 |  |  | N | Natural Gas |  |  |  | DLNB | [8 empty] | 0.001 | 0.02523 | 0.02523 | 0.02523 | 0.02523
Audrain Generating Station | 55234_G_GT2 | 55234 | G | GT2 | 4259 | Combustion Turbine |  | MIS_MO | Missouri | 29 | Audrain | 7 | 29007 | 75 | 12440 | 2001 | 9999 |  |  | N | Natural Gas |  |  |  | DLNB | [8 empty] | 0.001 | 0.02536 | 0.02536 | 0.02536 | 0.02536
Audrain Generating Station | 55234_G_GT3 | 55234 | G | GT3 | 4260 | Combustion Turbine |  | MIS_MO | Missouri | 29 | Audrain | 7 | 29007 | 75 | 12440 | 2001 | 9999 |  |  | N | Natural Gas |  |  |  | DLNB | [8 empty] | 0.001 | 0.02403 | 0.02403 | 0.02403 | 0.02403
Audrain Generating Station | 55234_G_GT4 | 55234 | G | GT4 | 4261 | Combustion Turbine |  | MIS_MO | Missouri | 29 | Audrain | 7 | 29007 | 75 | 12440 | 2001 | 9999 |  |  | N | Natural Gas |  |  |  | DLNB | [8 empty] | 0.001 | 0.02166 | 0.02166 | 0.02166 | 0.02166
Audrain Generating Station | 55234_G_GT5 | 55234 | G | GT5 | 4262 | Combustion Turbine |  | MIS_MO | Missouri | 29 | Audrain | 7 | 29007 | 75 | 12440 | 2001 | 9999 |  |  | N | Natural Gas |  |  |  | DLNB | [8 empty] | 0.001 | 0.02224 | 0.02224 | 0.02224 | 0.02224
Audrain Generating Station | 55234_G_GT6 | 55234 | G | GT6 | 4263 | Combustion Turbine |  | MIS_MO | Missouri | 29 | Audrain | 7 | 29007 | 75 | 12440 | 2001 | 9999 |  |  | N | Natural Gas |  |  |  | DLNB | [8 empty] | 0.001 | 0.02629 | 0.02629 | 0.02629 | 0.02629
Audrain Generating Station | 55234_G_GT7 | 55234 | G | GT7 | 4264 | Combustion Turbine |  | MIS_MO | Missouri | 29 | Audrain | 7 | 29007 | 75 | 12440 | 2001 | 9999 |  |  | N | Natural Gas |  |  |  | DLNB | [8 empty] | 0.001 | 0.02673 | 0.02673 | 0.02673 | 0.02673
Audrain Generating Station | 55234_G_GT8 | 55234 | G | GT8 | 4265 | Combustion Turbine |  | MIS_MO | Missouri | 29 | Audrain | 7 | 29007 | 75 | 12440 | 2001 | 9999 |  |  | N | Natural Gas |  |  |  | DLNB | [8 empty] | 0.001 | 0.02301 | 0.02301 | 0.02301 | 0.02301
Lee Energy Facility | 55236_G_CT1 | 55236 | G | CT1 | 4266 | Combustion Turbine |  | PJM_COMD | Illinois | 17 | Lee | 103 | 17103 | 77 | 12419 | 2001 | 9999 |  |  | N | Natural Gas |  |  |  | DLNB | [8 empty] | 1 | 0.03277 | 0.03277 | 0.03277 | 0.03277
Lee Energy Facility | 55236_G_CT2 | 55236 | G | CT2 | 4267 | Combustion Turbine |  | PJM_COMD | Illinois | 17 | Lee | 103 | 17103 | 77 | 12419 | 2001 | 9999 |  |  | N | Natural Gas |  |  |  | DLNB | [8 empty] | 1 | 0.03333 | 0.03333 | 0.03333 | 0.03333
Lee Energy Facility | 55236_G_CT3 | 55236 | G | CT3 | 4268 | Combustion Turbine |  | PJM_COMD | Illinois | 17 | Lee | 103 | 17103 | 77 | 12419 | 2001 | 9999 |  |  | N | Natural Gas |  |  |  | DLNB | [8 empty] | 1 | 0.03342 | 0.03342 | 0.03342 | 0.03342
Lee Energy Facility | 55236_G_CT4 | 55236 | G | CT4 | 4269 | Combustion Turbine |  | PJM_COMD | Illinois | 17 | Lee | 103 | 17103 | 77 | 12419 | 2001 | 9999 |  |  | N | Natural Gas |  |  |  | DLNB | [8 empty] | 1 | 0.05325 | 0.05325 | 0.05325 | 0.05325
Lee Energy Facility | 55236_G_CT5 | 55236 | G | CT5 | 4270 | Combustion Turbine |  | PJM_COMD | Illinois | 17 | Lee | 103 | 17103 | 77 | 12419 | 2001 | 9999 |  |  | N | Natural Gas |  |  |  | DLNB | [8 empty] | 1 | 0.02892 | 0.02892 | 0.02892 | 0.02892
Lee Energy Facility | 55236_G_CT6 | 55236 | G | CT6 | 4271 | Combustion Turbine |  | PJM_COMD | Illinois | 17 | Lee | 103 | 17103 | 77 | 12419 | 2001 | 9999 |  |  | N | Natural Gas |  |  |  | DLNB | [8 empty] | 1 | 0.03074 | 0.03074 | 0.03074 | 0.03074
Lee Energy Facility | 55236_G_CT7 | 55236 | G | CT7 | 4272 | Combustion Turbine |  | PJM_COMD | Illinois | 17 | Lee | 103 | 17103 | 77 | 12419 | 2001 | 9999 |  |  | N | Natural Gas |  |  |  | DLNB | [8 empty] | 1 | 0.0361 | 0.0361 | 0.0361 | 0.0361
Lee Energy Facility | 55236_G_CT8 | 55236 | G | CT8 | 4273 | Combustion Turbine |  | PJM_COMD | Illinois | 17 | Lee | 103 | 17103 | 77 | 12419 | 2001 | 9999 |  |  | N | Natural Gas |  |  |  | DLNB | [8 empty] | 1 | 0.03951 | 0.03951 | 0.03951 | 0.03951
Energy Shelby County | 55237_G_CTG1 | 55237 | G | CTG1 | 4274 | Combustion Turbine |  | MIS_IL | Illinois | 17 | Shelby | 173 | 17173 | 42 | 10745 | 2000 | 9999 |  |  | N | Natural Gas |  |  |  | H2O | [8 empty] | 0.001 | 0.07466 | 0.07466 | 0.07466 | 0.07466
Energy Shelby County | 55237_G_CTG2 | 55237 | G | CTG2 | 4275 | Combustion Turbine |  | MIS_IL | Illinois | 17 | Shelby | 173 | 17173 | 42 | 10745 | 2000 | 9999 |  |  | N | Natural Gas |  |  |  | H2O | [8 empty] | 0.001 | 0.07417 | 0.07417 | 0.07417 | 0.07417
Energy Shelby County | 55237_G_CTG3 | 55237 | G | CTG3 | 4276 | Combustion Turbine |  | MIS_IL | Illinois | 17 | Shelby | 173 | 17173 | 42 | 10745 | 2000 | 9999 |  |  | N | Natural Gas |  |  |  | H2O | [8 empty] | 0.001 | 0.07433 | 0.07433 | 0.07433 | 0.07433
Energy Shelby County | 55237_G_CTG4 | 55237 | G | CTG4 | 4277 | Combustion Turbine |  | MIS_IL | Illinois | 17 | Shelby | 173 | 17173 | 42 | 10745 | 2000 | 9999 |  |  | N | Natural Gas |  |  |  | H2O | [8 empty] | 0.001 | 0.06532 | 0.06532 | 0.06532 | 0.06532
Energy Shelby County | 55237_G_CTG5 | 55237 | G | CTG5 | 4278 | Combustion Turbine |  | MIS_IL | Illinois | 17 | Shelby | 173 | 17173 | 42 | 10745 | 2000 | 9999 |  |  | N | Natural Gas |  |  |  | H2O | [8 empty] | 0.001 | 0.06509 | 0.06509 | 0.06509 | 0.06509
Energy Shelby County | 55237_G_CTG6 | 55237 | G | CTG6 | 4279 | Combustion Turbine |  | MIS_IL | Illinois | 17 | Shelby | 173 | 17173 | 42 | 10745 | 2000 | 9999 |  |  | N | Natural Gas |  |  |  | H2O | [8 empty] | 0.001 | 0.06525 | 0.06525 | 0.06525 | 0.06525
Energy Shelby County | 55237_G_CTG7 | 55237 | G | CTG7 | 4280 | Combustion Turbine |  | MIS_IL | Illinois | 17 | Shelby | 173 | 17173 | 42 | 10745 | 2001 | 9999 |  |  | N | Natural Gas |  |  |  | H2O | [8 empty] | 0.001 | 0.06512 | 0.06512 | 0.06512 | 0.06512
Energy Shelby County | 55237_G_CTG8 | 55237 | G | CTG8 | 4281 | Combustion Turbine |  | MIS_IL | Illinois | 17 | Shelby | 173 | 17173 | 42 | 10745 | 2001 | 9999 |  |  | N | Natural Gas |  |  |  | H2O | [8 empty] | 0.001 | 0.06514 | 0.06514 | 0.06514 | 0.06514
NRG Rockford I | 55238_G_0001 | 55238 | G | 0001 | 4282 | Combustion Turbine |  | PJM_COMD | Illinois | 17 | Winnebago | 201 | 17201 | 150 | 11268 | 2000 | 9999 |  |  | N | Natural Gas |  |  |  | DLNB | [8 empty] | 0.001 | 0.05278 | 0.05278 | 0.05278 | 0.05278
NRG Rockford I | 55238_G_0002 | 55238 | G | 0002 | 4283 | Combustion Turbine |  | PJM_COMD | Illinois | 17 | Winnebago | 201 | 17201 | 149.6 | 11268 | 2000 | 9999 |  |  | N | Natural Gas |  |  |  | DLNB | [8 empty] | 0.001 | 0.04485 | 0.04485 | 0.04485 | 0.04485
Red Oak Power LLC | 55239_G_0001 | 55239 | G | 0001 | 8480 | Combined Cycle |  | PJM_EMAC | New Jersey | 34 | Middlesex | 23 | 34023 | 165.3 | 7234 | 2002 | 9999 |  |  | N | Natural Gas |  |  |  | DLNB + NH3 | SCR | [7 empty] | 0.004 | 0.01021 | 0.01021 | 0.01021 | 0.01021
Red Oak Power LLC | 55239_G_0002 | 55239 | G | 0002 | 8482 | Combined Cycle |  | PJM_EMAC | New Jersey | 34 | Middlesex | 23 | 34023 | 165.3 | 7234 | 2002 | 9999 |  |  | N | Natural Gas |  |  |  | DLNB + NH3 | SCR | [7 empty] | 0.004 | 0.01021 | 0.01021 | 0.01021 | 0.01021
Red Oak Power LLC | 55239_G_0003 | 55239 | G | 0003 | 8484 | Combined Cycle |  | PJM_EMAC | New Jersey | 34 | Middlesex | 23 | 34023 | 165.3 | 7234 | 2002 | 9999 |  |  | N | Natural Gas |  |  |  | DLNB + NH3 | SCR | [7 empty] | 0.004 | 0.01021 | 0.01021 | 0.01021 | 0.01021
Red Oak Power LLC | 55239_G_0004 | 55239 | G | 0004 |  | Combined Cycle |  | PJM_EMAC | New Jersey | 34 | Middlesex | 23 | 34023 | 270 | 7234 | 2002 | 9999 |  |  | N | Natural Gas |  |  |  | DLNB + NH3 | SCR | 2002 | [6 empty] | 0.004 | 0.01021 | 0.01021 | 0.01021 | 0.01021
Hog Bayou Energy Center | 55241_G_CT01 | 55241 | G | CT01 | 4286 | Combined Cycle |  | S_SOU | Alabama | 1 | Mobile | 97 | 01097 | 155 | 7543 | 2001 | 9999 |  |  | N | Natural Gas, Distillate Fuel Oil |  |  |  | DLNB + H2O | SCR | [8 empty] | 0.01226 | 0.01226 | 0.01226 | 0.01226
Hog Bayou Energy Center | 55241_G_ST01 | 55241 | G | ST01 |  | Combined Cycle |  | S_SOU | Alabama | 1 | Mobile | 97 | 01097 | 75 | 7543 | 2001 | 9999 |  |  | N | Natural Gas, Distillate Fuel Oil |  |  |  | DLNB + H2O | SCR | [8 empty] | 0.01226 | 0.01226 | 0.01226 | 0.01226
Santa Rosa Energy Center | 55242_G_CT01 | 55242 | G | CT01 | 4287 | Combined Cycle |  | S_SOU | Florida | 12 | Santa Rosa | 113 | 12113 | 161.4 | 7623 | 2003 | 9999 |  |  | Y | Natural Gas |  |  |  | DLNB | [9 empty] | 0.0334 | 0.0334 | 0.0334 | 0.0334
Santa Rosa Energy Center | 55242_G_ST01 | 55242 | G | ST01 |  | Combined Cycle |  | S_SOU | Florida | 12 | Santa Rosa | 113 | 12113 | 74.5 | 7623 | 2003 | 9999 |  |  | Y | Natural Gas |  |  |  | DLNB | [9 empty] | 0.0334 | 0.0334 | 0.0334 | 0.0334
Astoria Gas Turbines | 55243_G_11 | 55243 | G | 11 |  | Combustion Turbine |  | NY_Z_J | New York | 36 | Queens | 81 | 36081 | 17.3 | 22768 | 1971 | 9999 |  |  | N | Distillate Fuel Oil | [12 empty] | 0.316 | 0.4307 | 0.4307 | 0.4307 | 0.4307
Astoria Gas Turbines | 55243_G_2-1 | 55243 | G | 2-1 | 3498 | Combustion Turbine |  | NY_Z_J | New York | 36 | Queens | 81 | 36081 | 36.4 | 13832 | 1970 | 9999 |  |  | N | Natural Gas, Distillate Fuel Oil | [12 empty] | 0.316 | 0.4307 | 0.4307 | 0.4307 | 0.4307
Astoria Gas Turbines | 55243_G_2-2 | 55243 | G | 2-2 | 3499 | Combustion Turbine |  | NY_Z_J | New York | 36 | Queens | 81 | 36081 | 33.2 | 13846 | 1970 | 9999 |  |  | N | Natural Gas, Distillate Fuel Oil | [12 empty] | 0.316 | 0.4307 | 0.4307 | 0.4307 | 0.4307
Astoria Gas Turbines | 55243_G_2-3 | 55243 | G | 2-3 | 3500 | Combustion Turbine |  | NY_Z_J | New York | 36 | Queens | 81 | 36081 | 35.9 | 13846 | 1970 | 9999 |  |  | N | Natural Gas, Distillate Fuel Oil | [12 empty] | 0.316 | 0.4307 | 0.4307 | 0.4307 | 0.4307
Astoria Gas Turbines | 55243_G_2-4 | 55243 | G | 2-4 | 3501 | Combustion Turbine |  | NY_Z_J | New York | 36 | Queens | 81 | 36081 | 34.7 | 13843 | 1970 | 9999 |  |  | N | Natural Gas, Distillate Fuel Oil | [12 empty] | 0.316 | 0.4307 | 0.4307 | 0.4307 | 0.4307
Astoria Gas Turbines | 55243_G_3-1 | 55243 | G | 3-1 | 3502 | Combustion Turbine |  | NY_Z_J | New York | 36 | Queens | 81 | 36081 | 33.7 | 13836 | 1970 | 9999 |  |  | N | Natural Gas, Distillate Fuel Oil | [12 empty] | 0.316 | 0.4307 | 0.4307 | 0.4307 | 0.4307
Astoria Gas Turbines | 55243_G_3-2 | 55243 | G | 3-2 | 3503 | Combustion Turbine |  | NY_Z_J | New York | 36 | Queens | 81 | 36081 | 35.2 | 13842 | 1970 | 9999 |  |  | N | Natural Gas, Distillate Fuel Oil | [12 empty] | 0.316 | 0.4307 | 0.4307 | 0.4307 | 0.4307
Astoria Gas Turbines | 55243_G_3-3 | 55243 | G | 3-3 | 3504 | Combustion Turbine |  | NY_Z_J | New York | 36 | Queens | 81 | 36081 | 33.6 | 13834 | 1970 | 9999 |  |  | N | Natural Gas, Distillate Fuel Oil | [12 empty] | 0.316 | 0.4307 | 0.4307 | 0.4307 | 0.4307
Astoria Gas Turbines | 55243_G_3-4 | 55243 | G | 3-4 | 3505 | Combustion Turbine |  | NY_Z_J | New York | 36 | Queens | 81 | 36081 | 36.5 | 13848 | 1970 | 9999 |  |  | N | Natural Gas, Distillate Fuel Oil | [12 empty] | 0.316 | 0.4307 | 0.4307 | 0.4307 | 0.4307
Astoria Gas Turbines | 55243_G_4-1 | 55243 | G | 4-1 | 3506 | Combustion Turbine |  | NY_Z_J | New York | 36 | Queens | 81 | 36081 | 34 | 13835 | 1970 | 9999 |  |  | N | Natural Gas, Distillate Fuel Oil | [12 empty] | 0.316 | 0.4307 | 0.4307 | 0.4307 | 0.4307
Astoria Gas Turbines | 55243_G_4-2 | 55243 | G | 4-2 | 3507 | Combustion Turbine |  | NY_Z_J | New York | 36 | Queens | 81 | 36081 | 34.1 | 13838 | 1970 | 9999 |  |  | N | Natural Gas, Distillate Fuel Oil | [12 empty] | 0.316 | 0.4307 | 0.4307 | 0.4307 | 0.4307
Astoria Gas Turbines | 55243_G_4-3 | 55243 | G | 4-3 | 3508 | Combustion Turbine |  | NY_Z_J | New York | 36 | Queens | 81 | 36081 | 34 | 13842 | 1970 | 9999 |  |  | N | Natural Gas, Distillate Fuel Oil | [12 empty] | 0.316 | 0.4307 | 0.4307 | 0.4307 | 0.4307
Astoria Gas Turbines | 55243_G_4-4 | 55243 | G | 4-4 | 3509 | Combustion Turbine |  | NY_Z_J | New York | 36 | Queens | 81 | 36081 | 32.5 | 13849 | 1970 | 9999 |  |  | N | Natural Gas, Distillate Fuel Oil | [12 empty] | 0.316 | 0.4307 | 0.4307 | 0.4307 | 0.4307
Doyle Energy Facility | 55244_G_CTG1 | 55244 | G | CTG1 | 4308 | Combustion Turbine |  | S_SOU | Georgia | 13 | Walton | 297 | 13297 | 61 | 13181 | 2000 | 9999 |  |  | N | Natural Gas |  |  |  | DLNB | [8 empty] | 0.006 | 0.12489 | 0.12489 | 0.12489 | 0.12489
Doyle Energy Facility | 55244_G_CTG2 | 55244 | G | CTG2 | 4309 | Combustion Turbine |  | S_SOU | Georgia | 13 | Walton | 297 | 13297 | 58 | 13183 | 2000 | 9999 |  |  | N | Natural Gas |  |  |  | DLNB | [8 empty] | 0.006 | 0.11559 | 0.11559 | 0.11559 | 0.11559
Doyle Energy Facility | 55244_G_CTG3 | 55244 | G | CTG3 | 4310 | Combustion Turbine |  | S_SOU | Georgia | 13 | Walton | 297 | 13297 | 60 | 13182 | 2000 | 9999 |  |  | N | Natural Gas |  |  |  | DLNB | [8 empty] | 0.006 | 0.10281 | 0.10281 | 0.10281 | 0.10281
Doyle Energy Facility | 55244_G_CTG4 | 55244 | G | CTG4 | 4311 | Combustion Turbine |  | S_SOU | Georgia | 13 | Walton | 297 | 13297 | 75 | 13182 | 2000 | 9999 |  |  | N | Natural Gas |  |  |  | DLNB | [8 empty] | 0.006 | 0.04724 | 0.04724 | 0.04724 | 0.04724
Doyle Energy Facility | 55244_G_CTG5 | 55244 | G | CTG5 | 4312 | Combustion Turbine |  | S_SOU | Georgia | 13 | Walton | 297 | 13297 | 75 | 13182 | 2000 | 9999 |  |  | N | Natural Gas | [12 empty] | 0.006 | 0.0339 | 0.0339 | 0.0339 | 0.0339
Darby Electric Generating Station | 55247_G_GT1 | 55247 | G | GT1 | 4313 | Combustion Turbine |  | PJM_West | Ohio | 39 | Pickaway | 129 | 39129 | 72.5 | 12099 | 2001 | 9999 |  |  | N | Natural Gas, Distillate Fuel Oil |  |  |  | DLNB | [8 empty] | 0.5 | 0.15322 | 0.15322 | 0.15322 | 0.15322
Darby Electric Generating Station | 55247_G_GT2 | 55247 | G | GT2 | 4314 | Combustion Turbine |  | PJM_West | Ohio | 39 | Pickaway | 129 | 39129 | 72.5 | 12100 | 2001 | 9999 |  |  | N | Natural Gas, Distillate Fuel Oil |  |  |  | DLNB | [8 empty] | 0.5 | 0.15294 | 0.15294 | 0.15294 | 0.15294
Darby Electric Generating Station | 55247_G_GT3 | 55247 | G | GT3 | 4315 | Combustion Turbine |  | PJM_West | Ohio | 39 | Pickaway | 129 | 39129 | 72.5 | 12100 | 2001 | 9999 |  |  | N | Natural Gas, Distillate Fuel Oil |  |  |  | DLNB | [8 empty] | 0.5 | 0.14462 | 0.14462 | 0.14462 | 0.14462
Darby Electric Generating Station | 55247_G_GT4 | 55247 | G | GT4 | 4316 | Combustion Turbine |  | PJM_West | Ohio | 39 | Pickaway | 129 | 39129 | 72.5 | 12100 | 2001 | 9999 |  |  | N | Natural Gas, Distillate Fuel Oil |  |  |  | DLNB | [8 empty] | 0.5 | 0.14413 | 0.14413 | 0.14413 | 0.14413
Darby Electric Generating Station | 55247_G_GT5 | 55247 | G | GT5 | 4317 | Combustion Turbine |  | PJM_West | Ohio | 39 | Pickaway | 129 | 39129 | 72.5 | 12100 | 2002 | 9999 |  |  | N | Natural Gas, Distillate Fuel Oil |  |  |  | DLNB | [8 empty] | 0.5 | 0.13907 | 0.13907 | 0.13907 | 0.13907
Darby Electric Generating Station | 55247_G_GT6 | 55247 | G | GT6 | 4318 | Combustion Turbine |  | PJM_West | Ohio | 39 | Pickaway | 129 | 39129 | 72.5 | 12100 | 2002 | 9999 |  |  | N | Natural Gas, Distillate Fuel Oil |  |  |  | DLNB | [8 empty] | 0.5 | 0.13806 | 0.13806 | 0.13806 | 0.13806
Tait Electric Generating Station | 55248_G_GT4 | 55248 | G | GT4 | 4319 | Combustion Turbine |  | PJM_West | Ohio | 39 | Montgomery | 113 | 39113 | 85 | 12665 | 2002 | 9999 |  |  | N | Natural Gas, Distillate Fuel Oil |  |  |  | DLNB | [8 empty] | 0.5 | 0.03858 | 0.03858 | 0.03858 | 0.03858
Tait Electric Generating Station | 55248_G_GT5 | 55248 | G | GT5 | 4320 | Combustion Turbine |  | PJM_West | Ohio | 39 | Montgomery | 113 | 39113 | 85 | 12665 | 2002 | 9999 |  |  | N | Natural Gas, Distillate Fuel Oil |  |  |  | DLNB | [8 empty] | 0.5 | 0.04274 | 0.04274 | 0.04274 | 0.04274
Tait Electric Generating Station | 55248_G_GT6 | 55248 | G | GT6 | 4321 | Combustion Turbine |  | PJM_West | Ohio | 39 | Montgomery | 113 | 39113 | 85 | 12665 | 2002 | 9999 |  |  | N | Natural Gas, Distillate Fuel Oil |  |  |  | DLNB | [8 empty] | 0.5 | 0.04214 | 0.04214 | 0.04214 | 0.04214
Tait Electric Generating Station | 55248_G_GT7 | 55248 | G | GT7 | 4322 | Combustion Turbine |  | PJM_West | Ohio | 39 | Montgomery | 113 | 39113 | 85 | 12665 | 2002 | 9999 |  |  | N | Natural Gas, Distillate Fuel Oil |  |  |  | DLNB | [8 empty] | 0.5 | 0.04251 | 0.04251 | 0.04251 | 0.04251
University Park South | 55250_G_UPG1 | 55250 | G | UPG1 | 4323 | Combustion Turbine |  | PJM_COMD | Illinois | 17 | Will | 197 | 17197 | 50 | 11545 | 2001 | 9999 |  |  | N | Natural Gas |  |  |  | H2O | [8 empty] | 1 | 0.08643 | 0.08643 | 0.08643 | 0.08643
University Park South | 55250_G_UPG2 | 55250 | G | UPG2 | 4327 | Combustion Turbine |  | PJM_COMD | Illinois | 17 | Will | 197 | 17197 | 50 | 11546 | 2001 | 9999 |  |  | N | Natural Gas |  |  |  | H2O | [8 empty] | 1 | 0.19922 | 0.19922 | 0.19922 | 0.19922
University Park South | 55250_G_UPG3 | 55250 | G | UPG3 | 4328 | Combustion Turbine |  | PJM_COMD | Illinois | 17 | Will | 197 | 17197 | 50 | 11546 | 2001 | 9999 |  |  | N | Natural Gas |  |  |  | H2O | [8 empty] | 1 | 0.19477 | 0.19477 | 0.19477 | 0.19477
University Park South | 55250_G_UPG4 | 55250 | G | UPG4 | 4324 | Combustion Turbine |  | PJM_COMD | Illinois | 17 | Will | 197 | 17197 | 50 | 11546 | 2001 | 9999 |  |  | N | Natural Gas |  |  |  | H2O | [8 empty] | 1 | 0.08625 | 0.08625 | 0.08625 | 0.08625
University Park South | 55250_G_UPG5 | 55250 | G | UPG5 | 4325 | Combustion Turbine |  | PJM_COMD | Illinois | 17 | Will | 197 | 17197 | 50 | 11546 | 2001 | 9999 |  |  | N | Natural Gas |  |  |  | H2O | [8 empty] | 1 | 0.08657 | 0.08657 | 0.08657 | 0.08657
University Park South | 55250_G_UPG6 | 55250 | G | UPG6 | 4326 | Combustion Turbine |  | PJM_COMD | Illinois | 17 | Will | 197 | 17197 | 50 | 11546 | 2001 | 9999 |  |  | N | Natural Gas |  |  |  | H2O | [8 empty] | 1 | 0.08894 | 0.08894 | 0.08894 | 0.08894
Gleason Generating Facility | 55251_G_CTG1 | 55251 | G | CTG1 | 4335 | Combustion Turbine |  | S_C_TVA | Tennessee | 47 | Weakley | 183 | 47183 | 120 | 13549 | 2000 | 9999 |  |  | N | Natural Gas |  |  |  | DLNB | [8 empty] | 5 | 0.07167 | 0.07167 | 0.07167 | 0.07167
Gleason Generating Facility | 55251_G_CTG2 | 55251 | G | CTG2 | 4336 | Combustion Turbine |  | S_C_TVA | Tennessee | 47 | Weakley | 183 | 47183 | 100 | 13565 | 2000 | 9999 |  |  | N | Natural Gas |  |  |  | DLNB | [8 empty] | 5 | 0.06799 | 0.06799 | 0.06799 | 0.06799
Gleason Generating Facility | 55251_G_CTG3 | 55251 | G | CTG3 | 4337 | Combustion Turbine |  | S_C_TVA | Tennessee | 47 | Weakley | 183 | 47183 | 140 | 13521 | 2000 | 9999 |  |  | N | Natural Gas |  |  |  | DLNB | [8 empty] | 5 | 0.06447 | 0.06447 | 0.06447 | 0.06447
Crete Energy Venture LLC | 55253_G_GT1 | 55253 | G | GT1 | 4339 | Combustion Turbine |  | PJM_COMD | Illinois | 17 | Will | 197 | 17197 | 75 | 12895 | 2002 | 9999 |  |  | N | Natural Gas |  |  |  | DLNB | [8 empty] | 1 | 0.02821 | 0.02821 | 0.02821 | 0.02821
Crete Energy Venture LLC | 55253_G_GT2 | 55253 | G | GT2 | 4340 | Combustion Turbine |  | PJM_COMD | Illinois | 17 | Will | 197 | 17197 | 75 | 12895 | 2002 | 9999 |  |  | N | Natural Gas |  |  |  | DLNB | [8 empty] | 1 | 0.02493 | 0.02493 | 0.02493 | 0.02493
Crete Energy Venture LLC | 55253_G_GT3 | 55253 | G | GT3 | 4341 | Combustion Turbine |  | PJM_COMD | Illinois | 17 | Will | 197 | 17197 | 75 | 12895 | 2002 | 9999 |  |  | N | Natural Gas |  |  |  | DLNB | [8 empty] | 1 | 0.02631 | 0.02631 | 0.02631 | 0.02631
Crete Energy Venture LLC | 55253_G_GT4 | 55253 | G | GT4 | 4342 | Combustion Turbine |  | PJM_COMD | Illinois | 17 | Will | 197 | 17197 | 75 | 12895 | 2002 | 9999 |  |  | N | Natural Gas |  |  |  | DLNB | [8 empty] | 1 | 0.02564 | 0.02564 | 0.02564 | 0.02564
Whiting Clean Energy | 55259_G_CT1 | 55259 | G | CT1 | 4357 | Combined Cycle |  | MIS_INKY | Indiana | 18 | Lake | 89 | 18089 | 150 | 8561 | 2002 | 9999 |  |  | Y | Natural Gas |  |  |  | DLNB | SCR | [8 empty] | 0.00866 | 0.00866 | 0.00866 | 0.00866
Whiting Clean Energy | 55259_G_CT2 | 55259 | G | CT2 | 4358 | Combined Cycle |  | MIS_INKY | Indiana | 18 | Lake | 89 | 18089 | 150 | 8561 | 2002 | 9999 |  |  | Y | Natural Gas |  |  |  | DLNB | SCR | [8 empty] | 0.00866 | 0.00866 | 0.00866 | 0.00866
Whiting Clean Energy | 55259_G_ST1 | 55259 | G | ST1 |  | Combined Cycle |  | MIS_INKY | Indiana | 18 | Lake | 89 | 18089 | 213 | 8561 | 2002 | 9999 |  |  | Y | Natural Gas |  |  |  | DLNB + NH3 | SCR | 2002 | [7 empty] | 0.00866 | 0.00866 | 0.00866 | 0.00866
Bowling Green Generating Station | 55262_G_CT1 | 55262 | G | CT1 | 4361 | Combustion Turbine |  | PJM_ATSI | Ohio | 39 | Wood | 173 | 39173 | 26 | 12470 | 2000 | 9999 |  |  | N | Natural Gas |  |  |  |  | SCR | [7 empty] | 0.5 | 0.13078 | 0.13078 | 0.13078 | 0.13078
Bowling Green Generating Station | 55262_G_CT2 | 55262 | G | CT2 | 4361 | Combustion Turbine |  | PJM_ATSI | Ohio | 39 | Wood | 173 | 39173 | 12 | 12468 | 2000 | 9999 |  |  | N | Natural Gas |  |  |  |  | SCR | [7 empty] | 0.5 | 0.13078 | 0.13078 | 0.13078 | 0.13078
Galion Generating Station | 55263_G_CT1 | 55263 | G | CT1 | 4363 | Combustion Turbine |  | PJM_ATSI | Ohio | 39 | Crawford | 33 | 39033 | 26 | 15052 | 2000 | 9999 |  |  | N | Natural Gas |  |  |  |  | SCR | [7 empty] | 0.5 | 0.15016 | 0.15016 | 0.15016 | 0.15016
Galion Generating Station | 55263_G_CT2 | 55263 | G | CT2 | 4363 | Combustion Turbine |  | PJM_ATSI | Ohio | 39 | Crawford | 33 | 39033 | 12 | 15051 | 2000 | 9999 |  |  | N | Natural Gas |  |  |  |  | SCR | [7 empty] | 0.5 | 0.15016 | 0.15016 | 0.15016 | 0.15016
Napoleon Peaking Station | 55264_G_CT1 | 55264 | G | CT1 | 4365 | Combustion Turbine |  | PJM_ATSI | Ohio | 39 | Henry | 69 | 39069 | 26 | 15250 | 2000 | 9999 |  |  | N | Natural Gas |  |  |  |  | SCR | [7 empty] | 0.5 | 0.15005 | 0.15005 | 0.15005 | 0.15005
Napoleon Peaking Station | 55264_G_CT2 | 55264 | G | CT2 | 4365 | Combustion Turbine |  | PJM_ATSI | Ohio | 39 | Henry | 69 | 39069 | 12 | 15251 | 2000 | 9999 |  |  | N | Natural Gas |  |  |  |  | SCR | [7 empty] | 0.5 | 0.15005 | 0.15005 | 0.15005 | 0.15005
Lake Benton II | 55265_G_EXIS | 55265 | G | EXIS |  | Onshore Wind |  | MIS_MNWI | Minnesota | 27 | Pipestone | 117 | 27117 | 103.5 | 0 | 1999 | 9999 |  |  | N | Wind | [13 empty] | 0 | 0 | 0 | 0
Edward L. Addison Generating Plant | 55267_G_712 | 55267 | G | 712 | 4369 | Combustion Turbine |  | S_SOU | Georgia | 13 | Upson | 293 | 13293 | 151.6 | 11021 | 2000 | 9999 |  |  | N | Natural Gas |  |  |  | DLNB | [8 empty] | 0.052 | 0.04166 | 0.04166 | 0.04166 | 0.04166
Edward L. Addison Generating Plant | 55267_G_713 | 55267 | G | 713 | 4370 | Combustion Turbine |  | S_SOU | Georgia | 13 | Upson | 293 | 13293 | 148.6 | 11021 | 2000 | 9999 |  |  | N | Natural Gas |  |  |  | DLNB | [8 empty] | 0.052 | 0.03644 | 0.03644 | 0.03644 | 0.03644
Edward L. Addison Generating Plant | 55267_G_714 | 55267 | G | 714 | 4371 | Combustion Turbine |  | S_SOU | Georgia | 13 | Upson | 293 | 13293 | 150.5 | 11021 | 2000 | 9999 |  |  | N | Natural Gas |  |  |  | DLNB | [8 empty] | 0.052 | 0.03755 | 0.03755 | 0.03755 | 0.03755
Edward L. Addison Generating Plant | 55267_G_715 | 55267 | G | 715 | 4372 | Combustion Turbine |  | S_SOU | Georgia | 13 | Upson | 293 | 13293 | 144.4 | 11021 | 2000 | 9999 |  |  | N | Natural Gas |  |  |  | DLNB | [8 empty] | 0.052 | 0.03569 | 0.03569 | 0.03569 | 0.03569
TVA Southaven Combined Cycle | 55269_G_CTG1 | 55269 | G | CTG1 | 4373 | Combined Cycle |  | S_C_TVA | Mississippi | 28 | Desoto | 33 | 28033 | 157 | 7269 | 2003 | 9999 |  |  | N | Natural Gas |  |  |  | DLNB | SCR | [8 empty] | 0.01201 | 0.01201 | 0.01201 | 0.01201
TVA Southaven Combined Cycle | 55269_G_CTG2 | 55269 | G | CTG2 | 4374 | Combined Cycle |  | S_C_TVA | Mississippi | 28 | Desoto | 33 | 28033 | 157 | 7269 | 2003 | 9999 |  |  | N | Natural Gas |  |  |  | DLNB | SCR | [8 empty] | 0.01222 | 0.01222 | 0.01222 | 0.01222
TVA Southaven Combined Cycle | 55269_G_CTG3 | 55269 | G | CTG3 | 4375 | Combined Cycle |  | S_C_TVA | Mississippi | 28 | Desoto | 33 | 28033 | 157 | 7269 | 2003 | 9999 |  |  | N | Natural Gas |  |  |  | DLNB | SCR | [8 empty] | 0.01283 | 0.01283 | 0.01283 | 0.01283
TVA Southaven Combined Cycle | 55269_G_STG1 | 55269 | G | STG1 |  | Combined Cycle |  | S_C_TVA | Mississippi | 28 | Desoto | 33 | 28033 | 103 | 7269 | 2003 | 9999 |  |  | N | Natural Gas |  |  |  | DLNB | SCR | 2003 | [7 empty] | 0.01201 | 0.01201 | 0.01201 | 0.01201
TVA Southaven Combined Cycle | 55269_G_STG2 | 55269 | G | STG2 |  | Combined Cycle |  | S_C_TVA | Mississippi | 28 | Desoto | 33 | 28033 | 103 | 7269 | 2003 | 9999 |  |  | N | Natural Gas |  |  |  | DLNB | SCR | 2003 | [7 empty] | 0.01222 | 0.01222 | 0.01222 | 0.01222
TVA Southaven Combined Cycle | 55269_G_STG3 | 55269 | G | STG3 |  | Combined Cycle |  | S_C_TVA | Mississippi | 28 | Desoto | 33 | 28033 | 103 | 7269 | 2003 | 9999 |  |  | N | Natural Gas |  |  |  | DLNB | SCR | 2003 | [7 empty] | 0.01283 | 0.01283 | 0.01283 | 0.01283
Jackson Generating Station | 55270_G_7EA | 55270 | G | 7EA | 4376 | Combined Cycle |  | MIS_LMI | Michigan | 26 | Jackson | 75 | 26075 | 70 | 8732 | 2002 | 9999 |  |  | N | Natural Gas |  |  |  | DLNB | [9 empty] | 0.05235 | 0.05235 | 0.05235 | 0.05235
Jackson Generating Station | 55270_G_LM1 | 55270 | G | LM1 | 4377 | Combined Cycle |  | MIS_LMI | Michigan | 26 | Jackson | 75 | 26075 | 47 | 8732 | 2002 | 9999 |  |  | N | Natural Gas |  |  |  | STM | [9 empty] | 0.05725 | 0.05725 | 0.05725 | 0.05725
Jackson Generating Station | 55270_G_LM2 | 55270 | G | LM2 | 4378 | Combined Cycle |  | MIS_LMI | Michigan | 26 | Jackson | 75 | 26075 | 46 | 8732 | 2002 | 9999 |  |  | N | Natural Gas |  |  |  | STM | [9 empty] | 0.05725 | 0.05725 | 0.05725 | 0.05725
Jackson Generating Station | 55270_G_LM3 | 55270 | G | LM3 | 4379 | Combined Cycle |  | MIS_LMI | Michigan | 26 | Jackson | 75 | 26075 | 46 | 8732 | 2002 | 9999 |  |  | N | Natural Gas |  |  |  | STM | [9 empty] | 0.05725 | 0.05725 | 0.05725 | 0.05725
Jackson Generating Station | 55270_G_LM4 | 55270 | G | LM4 | 4380 | Combined Cycle |  | MIS_LMI | Michigan | 26 | Jackson | 75 | 26075 | 45 | 8732 | 2002 | 9999 |  |  | N | Natural Gas |  |  |  | STM | [9 empty] | 0.05725 | 0.05725 | 0.05725 | 0.05725
Jackson Generating Station | 55270_G_LM5 | 55270 | G | LM5 | 4381 | Combined Cycle |  | MIS_LMI | Michigan | 26 | Jackson | 75 | 26075 | 47 | 8732 | 2002 | 9999 |  |  | N | Natural Gas |  |  |  | STM | [9 empty] | 0.05235 | 0.05235 | 0.05235 | 0.05235
Jackson Generating Station | 55270_G_LM6 | 55270 | G | LM6 | 4382 | Combined Cycle |  | MIS_LMI | Michigan | 26 | Jackson | 75 | 26075 | 46 | 8732 | 2002 | 9999 |  |  | N | Natural Gas |  |  |  | STM | [9 empty] | 0.05235 | 0.05235 | 0.05235 | 0.05235
Jackson Generating Station | 55270_G_ST1 | 55270 | G | ST1 |  | Combined Cycle |  | MIS_LMI | Michigan | 26 | Jackson | 75 | 26075 | 101 | 8732 | 2002 | 9999 |  |  | N | Natural Gas |  |  |  | DLNB + STM | [9 empty] | 0.05725 | 0.05725 | 0.05725 | 0.05725
Jackson Generating Station | 55270_G_ST2 | 55270 | G | ST2 |  | Combined Cycle |  | MIS_LMI | Michigan | 26 | Jackson | 75 | 26075 | 99 | 8732 | 2002 | 9999 |  |  | N | Natural Gas |  |  |  | STM | [9 empty] | 0.05235 | 0.05235 | 0.05235 | 0.05235
Tenaska Lindsay Hill Generating Station | 55271_G_GTG1 | 55271 | G | GTG1 | 4383 | Combined Cycle |  | S_SOU | Alabama | 1 | Autauga | 1 | 01001 | 152 | 7232 | 2002 | 9999 |  |  | N | Natural Gas, Distillate Fuel Oil |  |  |  | DLNB + H2O | SCR | [8 empty] | 0.00945 | 0.00945 | 0.00945 | 0.00945
Tenaska Lindsay Hill Generating Station | 55271_G_GTG2 | 55271 | G | GTG2 | 4384 | Combined Cycle |  | S_SOU | Alabama | 1 | Autauga | 1 | 01001 | 152 | 7232 | 2002 | 9999 |  |  | N | Natural Gas, Distillate Fuel Oil |  |  |  | DLNB + H2O | SCR | [8 empty] | 0.00945 | 0.00945 | 0.00945 | 0.00945
Tenaska Lindsay Hill Generating Station | 55271_G_GTG3 | 55271 | G | GTG3 | 4385 | Combined Cycle |  | S_SOU | Alabama | 1 | Autauga | 1 | 01001 | 149 | 7232 | 2002 | 9999 |  |  | N | Natural Gas, Distillate Fuel Oil |  |  |  | DLNB + H2O | SCR | [8 empty] | 0.00945 | 0.00945 | 0.00945 | 0.00945
Tenaska Lindsay Hill Generating Station | 55271_G_STG1 | 55271 | G | STG1 |  | Combined Cycle |  | S_SOU | Alabama | 1 | Autauga | 1 | 01001 | 392 | 7232 | 2002 | 9999 |  |  | N | Natural Gas, Distillate Fuel Oil |  |  |  | DLNB + H2O | SCR | 2002 | [7 empty] | 0.00945 | 0.00945 | 0.00945 | 0.00945
Ceredo Generating Station | 55276_G_01 | 55276 | G | 01 | 4397 | Combustion Turbine |  | PJM_West | West Virginia | 54 | Wayne | 99 | 54099 | 75 | 11962 | 2001 | 9999 |  |  | N | Natural Gas |  |  |  | CM | [8 empty] | 2.7 | 0.03175 | 0.03175 | 0.03175 | 0.03175
Ceredo Generating Station | 55276_G_02 | 55276 | G | 02 | 4398 | Combustion Turbine |  | PJM_West | West Virginia | 54 | Wayne | 99 | 54099 | 75 | 11962 | 2001 | 9999 |  |  | N | Natural Gas |  |  |  | CM | [8 empty] | 2.7 | 0.03222 | 0.03222 | 0.03222 | 0.03222
Ceredo Generating Station | 55276_G_03 | 55276 | G | 03 | 4399 | Combustion Turbine |  | PJM_West | West Virginia | 54 | Wayne | 99 | 54099 | 75 | 11962 | 2001 | 9999 |  |  | N | Natural Gas |  |  |  | CM | [8 empty] | 2.7 | 0.03243 | 0.03243 | 0.03243 | 0.03243
Ceredo Generating Station | 55276_G_04 | 55276 | G | 04 | 4400 | Combustion Turbine |  | PJM_West | West Virginia | 54 | Wayne | 99 | 54099 | 75 | 11962 | 2001 | 9999 |  |  | N | Natural Gas |  |  |  | CM | [8 empty] | 2.7 | 0.03274 | 0.03274 | 0.03274 | 0.03274
Ceredo Generating Station | 55276_G_05 | 55276 | G | 05 | 4401 | Combustion Turbine |  | PJM_West | West Virginia | 54 | Wayne | 99 | 54099 | 75 | 11962 | 2001 | 9999 |  |  | N | Natural Gas |  |  |  | CM | [8 empty] | 2.7 | 0.03212 | 0.03212 | 0.03212 | 0.03212
Ceredo Generating Station | 55276_G_06 | 55276 | G | 06 | 4402 | Combustion Turbine |  | PJM_West | West Virginia | 54 | Wayne | 99 | 54099 | 75 | 11962 | 2001 | 9999 |  |  | N | Natural Gas |  |  |  | CM | [8 empty] | 2.7 | 0.03149 | 0.03149 | 0.03149 | 0.03149
Aurora | 55279_G_CTG1 | 55279 | G | CTG1 | 4407 | Combustion Turbine |  | PJM_COMD | Illinois | 17 | Dupage | 43 | 17043 | 165 | 11295 | 2002 | 9999 |  |  | N | Natural Gas |  |  |  | DLNB | [8 empty] | 0.001 | 0.04071 | 0.04071 | 0.04071 | 0.04071
Aurora | 55279_G_CTG10 | 55279 | G | CTG10 | 4408 | Combustion Turbine |  | PJM_COMD | Illinois | 17 | Dupage | 43 | 17043 | 45.5 | 11294 | 2001 | 9999 |  |  | N | Natural Gas |  |  |  | H2O | [9 empty] | 0.07246 | 0.07246 | 0.07246 | 0.07246
Aurora | 55279_G_CTG2 | 55279 | G | CTG2 | 4409 | Combustion Turbine |  | PJM_COMD | Illinois | 17 | Dupage | 43 | 17043 | 162.5 | 11295 | 2001 | 9999 |  |  | N | Natural Gas |  |  |  | DLNB | [8 empty] | 0.001 | 0.03725 | 0.03725 | 0.03725 | 0.03725
Aurora | 55279_G_CTG3 | 55279 | G | CTG3 | 4410 | Combustion Turbine |  | PJM_COMD | Illinois | 17 | Dupage | 43 | 17043 | 164 | 11295 | 2001 | 9999 |  |  | N | Natural Gas |  |  |  | DLNB | [8 empty] | 0.001 | 0.03626 | 0.03626 | 0.03626 | 0.03626
Aurora | 55279_G_CTG4 | 55279 | G | CTG4 | 4411 | Combustion Turbine |  | PJM_COMD | Illinois | 17 | Dupage | 43 | 17043 | 164.5 | 11295 | 2001 | 9999 |  |  | N | Natural Gas |  |  |  | DLNB | [8 empty] | 0.001 | 0.03472 | 0.03472 | 0.03472 | 0.03472
Aurora | 55279_G_CTG5 | 55279 | G | CTG5 | 4412 | Combustion Turbine |  | PJM_COMD | Illinois | 17 | Dupage | 43 | 17043 | 45.5 | 11294 | 2001 | 9999 |  |  | N | Natural Gas |  |  |  | H2O | [8 empty] | 0.001 | 0.07433 | 0.07433 | 0.07433 | 0.07433
Aurora | 55279_G_CTG6 | 55279 | G | CTG6 | 4413 | Combustion Turbine |  | PJM_COMD | Illinois | 17 | Dupage | 43 | 17043 | 45 | 11294 | 2001 | 9999 |  |  | N | Natural Gas |  |  |  | H2O | [8 empty] | 0.001 | 0.07584 | 0.07584 | 0.07584 | 0.07584
Aurora | 55279_G_CTG7 | 55279 | G | CTG7 | 4414 | Combustion Turbine |  | PJM_COMD | Illinois | 17 | Dupage | 43 | 17043 | 45 | 11294 | 2001 | 9999 |  |  | N | Natural Gas |  |  |  | H2O | [8 empty] | 0.001 | 0.08491 | 0.08491 | 0.08491 | 0.08491
Aurora | 55279_G_CTG8 | 55279 | G | CTG8 | 4415 | Combustion Turbine |  | PJM_COMD | Illinois | 17 | Dupage | 43 | 17043 | 45.5 | 11294 | 2001 | 9999 |  |  | N | Natural Gas |  |  |  | H2O | [8 empty] | 0.001 | 0.07846 | 0.07846 | 0.07846 | 0.07846
Aurora | 55279_G_CTG9 | 55279 | G | CTG9 | 4416 | Combustion Turbine |  | PJM_COMD | Illinois | 17 | Dupage | 43 | 17043 | 45.5 | 11294 | 2001 | 9999 |  |  | N | Natural Gas |  |  |  | H2O | [8 empty] | 0.001 | 0.07273 | 0.07273 | 0.07273 | 0.07273
Arlington Valley Energy Facility | 55282_G_CTG1 | 55282 | G | CTG1 | 4420 | Combined Cycle |  | WECC_AZ | Arizona | 4 | Maricopa | 13 | 04013 | 162 | 7430 | 2002 | 9999 |  |  | N | Natural Gas |  |  |  | DLNB | SCR | [8 empty] | 0.00754 | 0.00754 | 0.00754 | 0.00754
Arlington Valley Energy Facility | 55282_G_CTG2 | 55282 | G | CTG2 | 4421 | Combined Cycle |  | WECC_AZ | Arizona | 4 | Maricopa | 13 | 04013 | 163 | 7430 | 2002 | 9999 |  |  | N | Natural Gas |  |  |  | DLNB | SCR | [8 empty] | 0.00754 | 0.00754 | 0.00754 | 0.00754
Arlington Valley Energy Facility | 55282_G_STG1 | 55282 | G | STG1 |  | Combined Cycle |  | WECC_AZ | Arizona | 4 | Maricopa | 13 | 04013 | 255 | 7430 | 2002 | 9999 |  |  | N | Natural Gas |  |  |  | DLNB | SCR | 2002 | [7 empty] | 0.00754 | 0.00754 | 0.00754 | 0.00754
Front Range Power Plant | 55283_G_1 | 55283 | G | 1 | 4422 | Combined Cycle |  | WECC_CO | Colorado | 8 | El Paso | 41 | 08041 | 135 | 7804 | 2003 | 9999 |  |  | N | Natural Gas |  |  |  | DLNB | [9 empty] | 0.0319 | 0.0319 | 0.0319 | 0.0319
Front Range Power Plant | 55283_G_2 | 55283 | G | 2 | 4423 | Combined Cycle |  | WECC_CO | Colorado | 8 | El Paso | 41 | 08041 | 135 | 7804 | 2003 | 9999 |  |  | N | Natural Gas |  |  |  | DLNB | [9 empty] | 0.0319 | 0.0319 | 0.0319 | 0.0319
Front Range Power Plant | 55283_G_3 | 55283 | G | 3 |  | Combined Cycle |  | WECC_CO | Colorado | 8 | El Paso | 41 | 08041 | 190 | 7804 | 2003 | 9999 |  |  | N | Natural Gas |  |  |  | DLNB | [9 empty] | 0.0319 | 0.0319 | 0.0319 | 0.0319
Big Sandy Peaker Plant | 55284_G_BSG1 | 55284 | G | BSG1 | 4424 | Combustion Turbine |  | PJM_West | West Virginia | 54 | Wayne | 99 | 54099 | 50 | 11126 | 2001 | 9999 |  |  | N | Natural Gas |  |  |  | H2O | [8 empty] | 2.7 | 0.11054 | 0.11054 | 0.11054 | 0.11054
Big Sandy Peaker Plant | 55284_G_BSG2 | 55284 | G | BSG2 | 4425 | Combustion Turbine |  | PJM_West | West Virginia | 54 | Wayne | 99 | 54099 | 50 | 11126 | 2001 | 9999 |  |  | N | Natural Gas |  |  |  | H2O | [8 empty] | 2.7 | 0.11055 | 0.11055 | 0.11055 | 0.11055
Big Sandy Peaker Plant | 55284_G_BSG3 | 55284 | G | BSG3 | 4426 | Combustion Turbine |  | PJM_West | West Virginia | 54 | Wayne | 99 | 54099 | 50 | 11126 | 2001 | 9999 |  |  | N | Natural Gas |  |  |  | H2O | [8 empty] | 2.7 | 0.10431 | 0.10431 | 0.10431 | 0.10431
Big Sandy Peaker Plant | 55284_G_BSG4 | 55284 | G | BSG4 | 4427 | Combustion Turbine |  | PJM_West | West Virginia | 54 | Wayne | 99 | 54099 | 50 | 11126 | 2001 | 9999 |  |  | N | Natural Gas |  |  |  | H2O | [8 empty] | 2.7 | 0.10577 | 0.10577 | 0.10577 | 0.10577
Big Sandy Peaker Plant | 55284_G_BSG5 | 55284 | G | BSG5 | 4428 | Combustion Turbine |  | PJM_West | West Virginia | 54 | Wayne | 99 | 54099 | 50 | 11126 | 2001 | 9999 |  |  | N | Natural Gas |  |  |  | H2O | [8 empty] | 2.7 | 0.10839 | 0.10839 | 0.10839 | 0.10839
Big Sandy Peaker Plant | 55284_G_BSG6 | 55284 | G | BSG6 | 4429 | Combustion Turbine |  | PJM_West | West Virginia | 54 | Wayne | 99 | 54099 | 50 | 11126 | 2001 | 9999 |  |  | N | Natural Gas |  |  |  | H2O | [8 empty] | 2.7 | 0.0971 | 0.0971 | 0.0971 | 0.0971
Wolf Hills Energy | 55285_G_WHG1 | 55285 | G | WHG1 | 4436 | Combustion Turbine |  | PJM_West | Virginia | 51 | Washington | 191 | 51191 | 50 | 11059 | 2001 | 9999 |  |  | N | Natural Gas |  |  |  | H2O | [8 empty] | 2.64 | 0.09592 | 0.09592 | 0.09592 | 0.09592
Wolf Hills Energy | 55285_G_WHG2 | 55285 | G | WHG2 | 4437 | Combustion Turbine |  | PJM_West | Virginia | 51 | Washington | 191 | 51191 | 50 | 11059 | 2001 | 9999 |  |  | N | Natural Gas |  |  |  | H2O | [8 empty] | 2.64 | 0.09444 | 0.09444 | 0.09444 | 0.09444
Wolf Hills Energy | 55285_G_WHG3 | 55285 | G | WHG3 | 4438 | Combustion Turbine |  | PJM_West | Virginia | 51 | Washington | 191 | 51191 | 50 | 11059 | 2001 | 9999 |  |  | N | Natural Gas |  |  |  | H2O | [8 empty] | 2.64 | 0.09602 | 0.09602 | 0.09602 | 0.09602
Wolf Hills Energy | 55285_G_WHG4 | 55285 | G | WHG4 | 4439 | Combustion Turbine |  | PJM_West | Virginia | 51 | Washington | 191 | 51191 | 50 | 11059 | 2001 | 9999 |  |  | N | Natural Gas |  |  |  | H2O | [8 empty] | 2.64 | 0.09551 | 0.09551 | 0.09551 | 0.09551
Wolf Hills Energy | 55285_G_WHG5 | 55285 | G | WHG5 | 4440 | Combustion Turbine |  | PJM_West | Virginia | 51 | Washington | 191 | 51191 | 50 | 11059 | 2001 | 9999 |  |  | N | Natural Gas |  |  |  | H2O | [8 empty] | 2.64 | 0.09594 | 0.09594 | 0.09594 | 0.09594
Oleander Power Project LP | 55286_G_OG1 | 55286 | G | OG1 | 4446 | Combustion Turbine |  | FRCC | Florida | 12 | Brevard | 9 | 12009 | 163.8 | 11041 | 2002 | 9999 |  |  | N | Natural Gas, Distillate Fuel Oil |  |  |  | DLNB + H2O | [8 empty] | 0.001 | 0.03122 | 0.03122 | 0.03122 | 0.03122
Oleander Power Project LP | 55286_G_OG2 | 55286 | G | OG2 | 4447 | Combustion Turbine |  | FRCC | Florida | 12 | Brevard | 9 | 12009 | 155.4 | 11041 | 2002 | 9999 |  |  | N | Natural Gas, Distillate Fuel Oil |  |  |  | DLNB + H2O | [8 empty] | 0.001 | 0.03808 | 0.03808 | 0.03808 | 0.03808
Oleander Power Project LP | 55286_G_OG3 | 55286 | G | OG3 | 4448 | Combustion Turbine |  | FRCC | Florida | 12 | Brevard | 9 | 12009 | 155.1 | 11041 | 2002 | 9999 |  |  | N | Natural Gas, Distillate Fuel Oil |  |  |  | DLNB + H2O | [8 empty] | 0.001 | 0.03543 | 0.03543 | 0.03543 | 0.03543
Oleander Power Project LP | 55286_G_OG4 | 55286 | G | OG4 | 4449 | Combustion Turbine |  | FRCC | Florida | 12 | Brevard | 9 | 12009 | 155.7 | 11041 | 2002 | 9999 |  |  | N | Natural Gas, Distillate Fuel Oil |  |  |  | DLNB + H2O | [8 empty] | 0.001 | 0.03632 | 0.03632 | 0.03632 | 0.03632
Oleander Power Project LP | 55286_G_OG5 | 55286 | G | OG5 | 4450 | Combustion Turbine |  | FRCC | Florida | 12 | Brevard | 9 | 12009 | 160.2 | 11041 | 2007 | 9999 |  |  | N | Natural Gas, Distillate Fuel Oil |  |  |  | DLNB + H2O | [8 empty] | 0.001 | 0.03241 | 0.03241 | 0.03241 | 0.03241
Storm Lake II | 55287_G_EXIS | 55287 | G | EXIS |  | Onshore Wind |  | MIS_IA | Iowa | 19 | Buena Vista | 21 | 19021 | 76.5 | 0 | 1999 | 9999 |  |  | N | Wind | [13 empty] | 0 | 0 | 0 | 0
Medway Hydro | 55288_G_MW01 | 55288 | G | MW01 |  | Hydro |  | NENG_ME | Maine | 23 | Penobscot | 19 | 23019 | 0.7 | 0 | 1923 | 9999 |  |  | N | Hydro | [13 empty] | 0 | 0 | 0 | 0
Medway Hydro | 55288_G_MW02 | 55288 | G | MW02 |  | Hydro |  | NENG_ME | Maine | 23 | Penobscot | 19 | 23019 | 0.7 | 0 | 1923 | 9999 |  |  | N | Hydro | [13 empty] | 0 | 0 | 0 | 0
Medway Hydro | 55288_G_MW03 | 55288 | G | MW03 |  | Hydro |  | NENG_ME | Maine | 23 | Penobscot | 19 | 23019 | 0.7 | 0 | 1923 | 9999 |  |  | N | Hydro | [13 empty] | 0 | 0 | 0 | 0
Medway Hydro | 55288_G_MW04 | 55288 | G | MW04 |  | Hydro |  | NENG_ME | Maine | 23 | Penobscot | 19 | 23019 | 0.9 | 0 | 1925 | 9999 |  |  | N | Hydro | [13 empty] | 0 | 0 | 0 | 0
Medway Hydro | 55288_G_MW05 | 55288 | G | MW05 |  | Hydro |  | NENG_ME | Maine | 23 | Penobscot | 19 | 23019 | 0.9 | 0 | 1925 | 9999 |  |  | N | Hydro | [13 empty] | 0 | 0 | 0 | 0
Decatur Energy Center | 55292_G_CTG1 | 55292 | G | CTG1 | 4459 | Combined Cycle |  | S_C_TVA | Alabama | 1 | Morgan | 103 | 01103 | 155 | 7760 | 2002 | 9999 |  |  | N | Natural Gas |  |  |  | DLNB | SCR | [8 empty] | 0.00925 | 0.00925 | 0.00925 | 0.00925
Decatur Energy Center | 55292_G_CTG2 | 55292 | G | CTG2 | 4460 | Combined Cycle |  | S_C_TVA | Alabama | 1 | Morgan | 103 | 01103 | 155 | 7760 | 2002 | 9999 |  |  | N | Natural Gas |  |  |  | DLNB | SCR | [8 empty] | 0.00925 | 0.00925 | 0.00925 | 0.00925
Decatur Energy Center | 55292_G_CTG3 | 55292 | G | CTG3 | 4461 | Combined Cycle |  | S_C_TVA | Alabama | 1 | Morgan | 103 | 01103 | 155 | 7760 | 2003 | 9999 |  |  | N | Natural Gas |  |  |  | DLNB | SCR | [8 empty] | 0.00925 | 0.00925 | 0.00925 | 0.00925
Decatur Energy Center | 55292_G_STG1 | 55292 | G | STG1 |  | Combined Cycle |  | S_C_TVA | Alabama | 1 | Morgan | 103 | 01103 | 260 | 7760 | 2002 | 9999 |  |  | N | Natural Gas |  |  |  | DLNB + LNB + NH3 | SCR | 2002 | [7 empty] | 0.00925 | 0.00925 | 0.00925 | 0.00925
Morgan Energy Center | 55293_G_CTG1 | 55293 | G | CTG1 | 4462 | Combined Cycle |  | S_C_TVA | Alabama | 1 | Morgan | 103 | 01103 | 161 | 7876 | 2004 | 9999 |  |  | Y | Natural Gas |  |  |  | DLNB | SCR | [8 empty] | 0.0077 | 0.0077 | 0.0077 | 0.0077
Morgan Energy Center | 55293_G_CTG2 | 55293 | G | CTG2 | 4463 | Combined Cycle |  | S_C_TVA | Alabama | 1 | Morgan | 103 | 01103 | 161 | 7876 | 2003 | 9999 |  |  | Y | Natural Gas |  |  |  | DLNB | SCR | [8 empty] | 0.0077 | 0.0077 | 0.0077 | 0.0077
Morgan Energy Center | 55293_G_CTG3 | 55293 | G | CTG3 | 4464 | Combined Cycle |  | S_C_TVA | Alabama | 1 | Morgan | 103 | 01103 | 161 | 7876 | 2003 | 9999 |  |  | Y | Natural Gas |  |  |  | DLNB | SCR | [8 empty] | 0.0077 | 0.0077 | 0.0077 | 0.0077
Morgan Energy Center | 55293_G_STG1 | 55293 | G | STG1 |  | Combined Cycle |  | S_C_TVA | Alabama | 1 | Morgan | 103 | 01103 | 266 | 7876 | 2003 | 9999 |  |  | Y | Natural Gas |  |  |  | DLNB | SCR | 2003 | [7 empty] | 0.0077 | 0.0077 | 0.0077 | 0.0077
Westbrook Energy Center Power Plant | 55294_G_GTG1 | 55294 | G | GTG1 | 4465 | Combined Cycle |  | NENG_ME | Maine | 23 | Cumberland | 5 | 23005 | 160.5 | 7156 | 2001 | 9999 |  |  | N | Natural Gas |  |  |  |  | SCR | [8 empty] | 0.0157 | 0.0157 | 0.0157 | 0.0157
Westbrook Energy Center Power Plant | 55294_G_GTG2 | 55294 | G | GTG2 | 4466 | Combined Cycle |  | NENG_ME | Maine | 23 | Cumberland | 5 | 23005 | 160.5 | 7156 | 2001 | 9999 |  |  | N | Natural Gas |  |  |  |  | SCR | [8 empty] | 0.0157 | 0.0157 | 0.0157 | 0.0157
Westbrook Energy Center Power Plant | 55294_G_STG3 | 55294 | G | STG3 |  | Combined Cycle |  | NENG_ME | Maine | 23 | Cumberland | 5 | 23005 | 185 | 7156 | 2001 | 9999 |  |  | N | Natural Gas |  |  |  |  | SCR | 2001 | [7 empty] | 0.0157 | 0.0157 | 0.0157 | 0.0157
Blythe Energy Inc | 55295_G_CT1 | 55295 | G | CT1 | 4467 | Combined Cycle |  | WECC_SCE | California | 6 | Riverside | 65 | 06065 | 156.5 | 7311 | 2003 | 9999 |  |  | N | Natural Gas |  |  |  |  | SCR | [8 empty] | 0.00838 | 0.00838 | 0.00838 | 0.00838
Blythe Energy Inc | 55295_G_CT2 | 55295 | G | CT2 | 4468 | Combined Cycle |  | WECC_SCE | California | 6 | Riverside | 65 | 06065 | 156.5 | 7311 | 2003 | 9999 |  |  | N | Natural Gas |  |  |  |  | SCR | [8 empty] | 0.00838 | 0.00838 | 0.00838 | 0.00838
Blythe Energy Inc | 55295_G_ST1 | 55295 | G | ST1 |  | Combined Cycle |  | WECC_SCE | California | 6 | Riverside | 65 | 06065 | 201 | 7311 | 2003 | 9999 |  |  | N | Natural Gas |  |  |  |  | SCR | 2003 | [7 empty] | 0.00838 | 0.00838 | 0.00838 | 0.00838
Calumet Energy Team LLC | 55296_G_CT11 | 55296 | G | CT11 | 4469 | Combustion Turbine |  | PJM_COMD | Illinois | 17 | Cook | 31 | 17031 | 157.2 | 10745 | 2002 | 9999 |  |  | N | Natural Gas |  |  |  | DLNB | [8 empty] | 1 | 0.07951 | 0.07951 | 0.07951 | 0.07951
Calumet Energy Team LLC | 55296_G_CT12 | 55296 | G | CT12 | 4470 | Combustion Turbine |  | PJM_COMD | Illinois | 17 | Cook | 31 | 17031 | 164 | 10745 | 2002 | 9999 |  |  | N | Natural Gas |  |  |  | DLNB | [8 empty] | 1 | 0.08073 | 0.08073 | 0.08073 | 0.08073
New Covert Generating Facility | 55297_G_1 | 55297 | G | 1 | 4471 | Combined Cycle |  | MIS_LMI | Michigan | 26 | Van Buren | 159 | 26159 | 220.5 | 7050 | 2004 | 9999 |  |  | N | Natural Gas |  |  |  | DLNB | SCR | [8 empty] | 0.0075 | 0.0075 | 0.0075 | 0.0075
New Covert Generating Facility | 55297_G_1A | 55297 | G | 1A |  | Combined Cycle |  | MIS_LMI | Michigan | 26 | Van Buren | 159 | 26159 | 134 | 7050 | 2004 | 9999 |  |  | N | Natural Gas |  |  |  | DLNB | SCR | 2004 | [7 empty] | 0.0075 | 0.0075 | 0.0075 | 0.0075
New Covert Generating Facility | 55297_G_2 | 55297 | G | 2 | 4472 | Combined Cycle |  | MIS_LMI | Michigan | 26 | Van Buren | 159 | 26159 | 218.2 | 7050 | 2004 | 9999 |  |  | N | Natural Gas |  |  |  | DLNB | SCR | [8 empty] | 0.00824 | 0.00824 | 0.00824 | 0.00824
New Covert Generating Facility | 55297_G_2A | 55297 | G | 2A |  | Combined Cycle |  | MIS_LMI | Michigan | 26 | Van Buren | 159 | 26159 | 134 | 7050 | 2004 | 9999 |  |  | N | Natural Gas |  |  |  | DLNB | SCR | 2004 | [7 empty] | 0.00824 | 0.00824 | 0.00824 | 0.00824
New Covert Generating Facility | 55297_G_3 | 55297 | G | 3 | 4473 | Combined Cycle |  | MIS_LMI | Michigan | 26 | Van Buren | 159 | 26159 | 214.8 | 7050 | 2004 | 9999 |  |  | N | Natural Gas |  |  |  | DLNB | SCR | [8 empty] | 0.0085 | 0.0085 | 0.0085 | 0.0085
New Covert Generating Facility | 55297_G_3A | 55297 | G | 3A |  | Combined Cycle |  | MIS_LMI | Michigan | 26 | Van Buren | 159 | 26159 | 134 | 7050 | 2004 | 9999 |  |  | N | Natural Gas |  |  |  | DLNB | SCR | 2004 | [7 empty] | 0.0085 | 0.0085 | 0.0085 | 0.0085
Fairless Energy Center | 55298_G_CT1A | 55298 | G | CT1A | 4475 | Combined Cycle |  | PJM_EMAC | Pennsylvania | 42 | Bucks | 17 | 42017 | 189 | 7179 | 2004 | 9999 |  |  | N | Natural Gas |  |  |  | DLNB | SCR | [8 empty] | 0.00727 | 0.00727 | 0.00727 | 0.00727
Fairless Energy Center | 55298_G_CT1B | 55298 | G | CT1B | 4476 | Combined Cycle |  | PJM_EMAC | Pennsylvania | 42 | Bucks | 17 | 42017 | 189 | 7179 | 2004 | 9999 |  |  | N | Natural Gas |  |  |  | DLNB | SCR | [8 empty] | 0.00727 | 0.00727 | 0.00727 | 0.00727
Fairless Energy Center | 55298_G_CT2A | 55298 | G | CT2A | 88254 | Combined Cycle |  | PJM_EMAC | Pennsylvania | 42 | Bucks | 17 | 42017 | 189 | 7179 | 2004 | 9999 |  |  | N | Natural Gas |  |  |  | DLNB | SCR | [8 empty] | 0.00777 | 0.00777 | 0.00777 | 0.00777
Fairless Energy Center | 55298_G_CT2B | 55298 | G | CT2B | 88255 | Combined Cycle |  | PJM_EMAC | Pennsylvania | 42 | Bucks | 17 | 42017 | 189 | 7179 | 2004 | 9999 |  |  | N | Natural Gas |  |  |  | DLNB | SCR | [8 empty] | 0.00777 | 0.00777 | 0.00777 | 0.00777
Fairless Energy Center | 55298_G_ST1 | 55298 | G | ST1 |  | Combined Cycle |  | PJM_EMAC | Pennsylvania | 42 | Bucks | 17 | 42017 | 258 | 7179 | 2004 | 9999 |  |  | N | Natural Gas |  |  |  | DLNB | SCR | 2004 | [7 empty] | 0.00727 | 0.00727 | 0.00727 | 0.00727
Fairless Energy Center | 55298_G_ST2 | 55298 | G | ST2 |  | Combined Cycle |  | PJM_EMAC | Pennsylvania | 42 | Bucks | 17 | 42017 | 258 | 7179 | 2004 | 9999 |  |  | N | Natural Gas |  |  |  | DLNB | SCR | 2004 | [7 empty] | 0.00777 | 0.00777 | 0.00777 | 0.00777
Channel Energy Center LLC | 55299_G_CTG1 | 55299 | G | CTG1 | 4477 | Combined Cycle |  | ERC_REST | Texas | 48 | Harris | 201 | 48201 | 185 | 6052 | 2001 | 9999 |  |  | Y | Natural Gas |  |  |  |  | SCR | [8 empty] | 0.01223 | 0.01183 | 0.01223 | 0.01183
Channel Energy Center LLC | 55299_G_CTG2 | 55299 | G | CTG2 | 4478 | Combined Cycle |  | ERC_REST | Texas | 48 | Harris | 201 | 48201 | 185 | 6052 | 2002 | 9999 |  |  | Y | Natural Gas |  |  |  |  | SCR | [8 empty] | 0.01223 | 0.01183 | 0.01223 | 0.01183
Channel Energy Center LLC | 55299_G_CTG3 | 55299 | G | CTG3 |  | Combined Cycle |  | ERC_REST | Texas | 48 | Harris | 201 | 48201 | 183 | 6052 | 2014 | 9999 |  |  | Y | Natural Gas |  |  |  |  | SCR | [8 empty] | 0.01223 | 0.01183 | 0.01223 | 0.01183
Channel Energy Center LLC | 55299_G_ST-1 | 55299 | G | ST-1 |  | Combined Cycle |  | ERC_REST | Texas | 48 | Harris | 201 | 48201 | 215 | 6052 | 2002 | 9999 |  |  | Y | Natural Gas |  |  |  | NH3 | SCR | [8 empty] | 0.01223 | 0.01183 | 0.01223 | 0.01183
Stevenson | 553_G_1 | 553 | G | 1 |  | Hydro |  | NENG_CT | Connecticut | 9 | Fairfield | 1 | 09001 | 7.1 | 0 | 1919 | 9999 |  |  | N | Hydro | [13 empty] | 0 | 0 | 0 | 0
Stevenson | 553_G_2 | 553 | G | 2 |  | Hydro |  | NENG_CT | Connecticut | 9 | Fairfield | 1 | 09001 | 7.1 | 0 | 1919 | 9999 |  |  | N | Hydro | [13 empty] | 0 | 0 | 0 | 0
Stevenson | 553_G_3 | 553 | G | 3 |  | Hydro |  | NENG_CT | Connecticut | 9 | Fairfield | 1 | 09001 | 7.1 | 0 | 1919 | 9999 |  |  | N | Hydro | [13 empty] | 0 | 0 | 0 | 0
Stevenson | 553_G_4 | 553 | G | 4 |  | Hydro |  | NENG_CT | Connecticut | 9 | Fairfield | 1 | 09001 | 7.6 | 0 | 1936 | 9999 |  |  | N | Hydro | [13 empty] | 0 | 0 | 0 | 0
Baconton Power Plant | 55304_G_CT1 | 55304 | G | CT1 | 4484 | Combustion Turbine |  | S_SOU | Georgia | 13 | Mitchell | 205 | 13205 | 49 | 10745 | 2000 | 9999 |  |  | N | Natural Gas, Distillate Fuel Oil |  |  |  | H2O | [8 empty] | 0.515 | 0.24651 | 0.24651 | 0.24651 | 0.24651
Baconton Power Plant | 55304_G_CT4 | 55304 | G | CT4 | 4485 | Combustion Turbine |  | S_SOU | Georgia | 13 | Mitchell | 205 | 13205 | 49 | 10745 | 2000 | 9999 |  |  | N | Natural Gas, Distillate Fuel Oil |  |  |  | H2O | [8 empty] | 0.515 | 0.11575 | 0.11575 | 0.11575 | 0.11575
Baconton Power Plant | 55304_G_CT5 | 55304 | G | CT5 | 4486 | Combustion Turbine |  | S_SOU | Georgia | 13 | Mitchell | 205 | 13205 | 49 | 10745 | 2000 | 9999 |  |  | N | Natural Gas, Distillate Fuel Oil |  |  |  | H2O | [8 empty] | 0.515 | 0.18928 | 0.18928 | 0.18928 | 0.18928
Baconton Power Plant | 55304_G_CT6 | 55304 | G | CT6 | 4487 | Combustion Turbine |  | S_SOU | Georgia | 13 | Mitchell | 205 | 13205 | 49 | 10745 | 2000 | 9999 |  |  | N | Natural Gas, Distillate Fuel Oil |  |  |  | H2O | [8 empty] | 0.515 | 0.13773 | 0.13773 | 0.13773 | 0.13773
Gila River Power Station | 55306_G_CTG7 | 55306 | G | CTG7 | 8520 | Combined Cycle |  | WECC_AZ | Arizona | 4 | Maricopa | 13 | 04013 | 146 | 7492 | 2003 | 9999 |  |  | N | Natural Gas |  |  |  | DLNB | SCR | [8 empty] | 0.01048 | 0.01048 | 0.01048 | 0.01048
Gila River Power Station | 55306_G_CTG8 | 55306 | G | CTG8 | 8522 | Combined Cycle |  | WECC_AZ | Arizona | 4 | Maricopa | 13 | 04013 | 146 | 7492 | 2003 | 9999 |  |  | N | Natural Gas |  |  |  | DLNB | SCR | [8 empty] | 0.01048 | 0.01048 | 0.01048 | 0.01048
Gila River Power Station | 55306_G_ST12 | 55306 | G | ST12 |  | Combined Cycle |  | WECC_AZ | Arizona | 4 | Maricopa | 13 | 04013 | 223 | 7492 | 2003 | 9999 |  |  | N | Natural Gas |  |  |  | DLNB + LNB + NH3 | SCR | 2003 | [7 empty] | 0.01048 | 0.01048 | 0.01048 | 0.01048
Calvert City | 55308_G_GEN1 | 55308 | G | GEN1 | 88083 | Combustion Turbine |  | S_C_TVA | Kentucky | 21 | Marshall | 157 | 21157 | 23 | 12445 | 2000 | 9999 |  |  | Y | Natural Gas | [12 empty] | 4 | 0.09818 | 0.09818 | 0.09818 | 0.09818
Air Products Port Arthur | 55309_G_GEN 5 | 55309 | G | GEN 5 |  | Combustion Turbine |  | MIS_WOTA | Texas | 48 | Jefferson | 245 | 48245 | 32.8 | 12445 | 2012 | 9999 |  |  | Y | Natural Gas |  |  |  |  | SCR | [8 empty] | 0.01537 | 0.01537 | 0.01537 | 0.01537
Air Products Port Arthur | 55309_G_GEN1 | 55309 | G | GEN1 |  | Combustion Turbine |  | MIS_WOTA | Texas | 48 | Jefferson | 245 | 48245 | 33.2 | 12445 | 2000 | 9999 |  |  | Y | Natural Gas | [12 empty] | 1.09 | 0.0951 | 0.0951 | 0.0951 | 0.0951
Air Products Port Arthur | 55309_G_GEN3 | 55309 | G | GEN3 |  | Combined Cycle |  | MIS_WOTA | Texas | 48 | Jefferson | 245 | 48245 | 20.5 | 7590 | 2006 | 9999 |  |  | Y | Natural Gas |  |  |  | NH3 | SCR | 2006 | [7 empty] | 0.01916 | 0.01916 | 0.01916 | 0.01916
Air Products Port Arthur | 55309_G_GEN4 | 55309 | G | GEN4 |  | Combined Cycle |  | MIS_WOTA | Texas | 48 | Jefferson | 245 | 48245 | 72.4 | 7590 | 2006 | 9999 |  |  | Y | Natural Gas |  |  |  |  | SCR | [8 empty] | 0.01916 | 0.01916 | 0.01916 | 0.01916
Ingleside Cogeneration | 55313_G_CTG1 | 55313 | G | CTG1 |  | Combined Cycle |  | ERC_REST | Texas | 48 | San Patricio | 409 | 48409 | 155 | 7590 | 1999 | 9999 |  |  | Y | Natural Gas | [13 empty] | 0.0692 | 0.0692 | 0.0692 | 0.0692
Ingleside Cogeneration | 55313_G_CTG2 | 55313 | G | CTG2 |  | Combined Cycle |  | ERC_REST | Texas | 48 | San Patricio | 409 | 48409 | 155 | 7590 | 1999 | 9999 |  |  | Y | Natural Gas | [13 empty] | 0.0692 | 0.0692 | 0.0692 | 0.0692
Ingleside Cogeneration | 55313_G_STG | 55313 | G | STG |  | Combined Cycle |  | ERC_REST | Texas | 48 | San Patricio | 409 | 48409 | 150 | 7590 | 1999 | 9999 |  |  | Y | Natural Gas | [13 empty] | 0.0692 | 0.0692 | 0.0692 | 0.0692
Fore River Generating Station | 55317_G_GT11 | 55317 | G | GT11 | 4488 | Combined Cycle |  | NENGREST | Massachusetts | 25 | Norfolk | 21 | 25021 | 228.8 | 7379 | 2003 | 9999 |  |  | N | Natural Gas |  |  |  | DLNB + H2O | SCR | [8 empty] | 0.00779 | 0.00779 | 0.00779 | 0.00779
Fore River Generating Station | 55317_G_GT12 | 55317 | G | GT12 | 4489 | Combined Cycle |  | NENGREST | Massachusetts | 25 | Norfolk | 21 | 25021 | 228.1 | 7379 | 2003 | 9999 |  |  | N | Natural Gas |  |  |  | DLNB + H2O | SCR | [8 empty] | 0.00779 | 0.00779 | 0.00779 | 0.00779
Fore River Generating Station | 55317_G_ST15 | 55317 | G | ST15 |  | Combined Cycle |  | NENGREST | Massachusetts | 25 | Norfolk | 21 | 25021 | 269.1 | 7379 | 2003 | 9999 |  |  | N | Natural Gas |  |  |  | DLNB + H2O | SCR | 2003 | [7 empty] | 0.00779 | 0.00779 | 0.00779 | 0.00779
Wise County Power LLC | 55320_G_GT1 | 55320 | G | GT1 | 8524 | Combined Cycle |  | ERC_REST | Texas | 48 | Wise | 497 | 48497 | 225 | 7398 | 2004 | 9999 |  |  | N | Natural Gas |  |  |  | DLNB | SCR | [8 empty] | 0.01943 | 0.01943 | 0.01943 | 0.01943
Wise County Power LLC | 55320_G_GT2 | 55320 | G | GT2 | 8526 | Combined Cycle |  | ERC_REST | Texas | 48 | Wise | 497 | 48497 | 225 | 7398 | 2004 | 9999 |  |  | N | Natural Gas |  |  |  | DLNB | SCR | [8 empty] | 0.01943 | 0.01943 | 0.01943 | 0.01943
Wise County Power LLC | 55320_G_ST1 | 55320 | G | ST1 |  | Combined Cycle |  | ERC_REST | Texas | 48 | Wise | 497 | 48497 | 230 | 7398 | 2004 | 9999 |  |  | N | Natural Gas |  |  |  | DLNB + NH3 | SCR | 2004 | [7 empty] | 0.01943 | 0.01943 | 0.01943 | 0.01943
Chuck Lenzie Generating Station | 55322_G_CTG1 | 55322 | G | CTG1 | 9006 | Combined Cycle |  | WECC_SNV | Nevada | 32 | Clark | 3 | 32003 | 165 | 7188 | 2006 | 9999 |  |  | N | Natural Gas |  |  |  | DLNB | SCR | [8 empty] | 0.0105 | 0.0105 | 0.0105 | 0.0105
Chuck Lenzie Generating Station | 55322_G_CTG2 | 55322 | G | CTG2 | 9007 | Combined Cycle |  | WECC_SNV | Nevada | 32 | Clark | 3 | 32003 | 165 | 7188 | 2006 | 9999 |  |  | N | Natural Gas |  |  |  | DLNB | SCR | [8 empty] | 0.0105 | 0.0105 | 0.0105 | 0.0105
Chuck Lenzie Generating Station | 55322_G_CTG3 | 55322 | G | CTG3 | 9008 | Combined Cycle |  | WECC_SNV | Nevada | 32 | Clark | 3 | 32003 | 165 | 7188 | 2006 | 9999 |  |  | N | Natural Gas |  |  |  | DLNB | SCR | [8 empty] | 0.01008 | 0.01008 | 0.01008 | 0.01008
Chuck Lenzie Generating Station | 55322_G_CTG4 | 55322 | G | CTG4 | 9009 | Combined Cycle |  | WECC_SNV | Nevada | 32 | Clark | 3 | 32003 | 165 | 7188 | 2006 | 9999 |  |  | N | Natural Gas |  |  |  | DLNB | SCR | [8 empty] | 0.01008 | 0.01008 | 0.01008 | 0.01008
Chuck Lenzie Generating Station | 55322_G_ST1 | 55322 | G | ST1 |  | Combined Cycle |  | WECC_SNV | Nevada | 32 | Clark | 3 | 32003 | 255 | 7188 | 2006 | 9999 |  |  | N | Natural Gas |  |  |  | DLNB | SCR | 2005 | [7 empty] | 0.0105 | 0.0105 | 0.0105 | 0.0105
Chuck Lenzie Generating Station | 55322_G_ST2 | 55322 | G | ST2 |  | Combined Cycle |  | WECC_SNV | Nevada | 32 | Clark | 3 | 32003 | 255 | 7188 | 2006 | 9999 |  |  | N | Natural Gas |  |  |  | DLNB | SCR | 2005 | [7 empty] | 0.01008 | 0.01008 | 0.01008 | 0.01008
Baytown Energy Center | 55327_G_CTG1 | 55327 | G | CTG1 | 4097 | Combined Cycle |  | ERC_REST | Texas | 48 | Chambers | 71 | 48071 | 165 | 8200 | 2002 | 9999 |  |  | Y | Natural Gas |  |  |  |  | SCR | [8 empty] | 0.01062 | 0.01062 | 0.01062 | 0.01062
Baytown Energy Center | 55327_G_CTG2 | 55327 | G | CTG2 | 4098 | Combined Cycle |  | ERC_REST | Texas | 48 | Chambers | 71 | 48071 | 165 | 8200 | 2002 | 9999 |  |  | Y | Natural Gas |  |  |  |  | SCR | [8 empty] | 0.01062 | 0.01062 | 0.01062 | 0.01062
Baytown Energy Center | 55327_G_CTG3 | 55327 | G | CTG3 | 4099 | Combined Cycle |  | ERC_REST | Texas | 48 | Chambers | 71 | 48071 | 165 | 8200 | 2002 | 9999 |  |  | Y | Natural Gas |  |  |  |  | SCR | [8 empty] | 0.01062 | 0.01062 | 0.01062 | 0.01062
Baytown Energy Center | 55327_G_STG1 | 55327 | G | STG1 |  | Combined Cycle |  | ERC_REST | Texas | 48 | Chambers | 71 | 48071 | 275 | 8200 | 2002 | 9999 |  |  | Y | Natural Gas |  |  |  |  | SCR | 2002 | [7 empty] | 0.01062 | 0.01062 | 0.01062 | 0.01062
Hermiston Power Partnership | 55328_G_CTG1 | 55328 | G | CTG1 | 4493 | Combined Cycle |  | WECC_PNW | Oregon | 41 | Umatilla | 59 | 41059 | 184 | 7160 | 2002 | 9999 |  |  | N | Natural Gas |  |  |  | DLNB | SCR | [8 empty] | 0.01584 | 0.01584 | 0.01584 | 0.01584
Hermiston Power Partnership | 55328_G_CTG2 | 55328 | G | CTG2 | 4494 | Combined Cycle |  | WECC_PNW | Oregon | 41 | Umatilla | 59 | 41059 | 184 | 7160 | 2002 | 9999 |  |  | N | Natural Gas |  |  |  | DLNB | SCR | [8 empty] | 0.01584 | 0.01584 | 0.01584 | 0.01584
Hermiston Power Partnership | 55328_G_STG1 | 55328 | G | STG1 |  | Combined Cycle |  | WECC_PNW | Oregon | 41 | Umatilla | 59 | 41059 | 247 | 7160 | 2002 | 9999 |  |  | N | Natural Gas |  |  |  | DLNB | SCR | 2002 | [7 empty] | 0.01584 | 0.01584 | 0.01584 | 0.01584
Washington County Power LLC | 55332_G_1 | 55332 | G | 1 | 4503 | Combustion Turbine |  | S_SOU | Georgia | 13 | Washington | 303 | 13303 | 151 | 10745 | 2003 | 9999 |  |  | N | Natural Gas |  |  |  | DLNB | [8 empty] | 0.33 | 0.03653 | 0.03653 | 0.03653 | 0.03653
Washington County Power LLC | 55332_G_2 | 55332 | G | 2 | 4504 | Combustion Turbine |  | S_SOU | Georgia | 13 | Washington | 303 | 13303 | 157.9 | 10745 | 2003 | 9999 |  |  | N | Natural Gas |  |  |  | DLNB | [8 empty] | 0.33 | 0.04901 | 0.04901 | 0.04901 | 0.04901
Washington County Power LLC | 55332_G_3 | 55332 | G | 3 | 4505 | Combustion Turbine |  | S_SOU | Georgia | 13 | Washington | 303 | 13303 | 150 | 10745 | 2003 | 9999 |  |  | N | Natural Gas |  |  |  | DLNB | [8 empty] | 0.33 | 0.04953 | 0.04953 | 0.04953 | 0.04953
Washington County Power LLC | 55332_G_4 | 55332 | G | 4 | 4506 | Combustion Turbine |  | S_SOU | Georgia | 13 | Washington | 303 | 13303 | 156.6 | 10745 | 2003 | 9999 |  |  | N | Natural Gas |  |  |  | DLNB | [8 empty] | 0.33 | 0.03097 | 0.03097 | 0.03097 | 0.03097
Delta Energy Center | 55333_G_CTG1 | 55333 | G | CTG1 | 3739 | Combined Cycle |  | WEC_CALN | California | 6 | Contra Costa | 13 | 06013 | 176 | 7427 | 2002 | 9999 |  |  | N | Natural Gas |  |  |  | NH3 | SCR | [8 empty] | 0.01068 | 0.01068 | 0.01068 | 0.01068
Delta Energy Center | 55333_G_CTG2 | 55333 | G | CTG2 | 3740 | Combined Cycle |  | WEC_CALN | California | 6 | Contra Costa | 13 | 06013 | 165 | 7427 | 2002 | 9999 |  |  | N | Natural Gas |  |  |  | NH3 | SCR | [8 empty] | 0.01068 | 0.01068 | 0.01068 | 0.01068
Delta Energy Center | 55333_G_CTG3 | 55333 | G | CTG3 | 3741 | Combined Cycle |  | WEC_CALN | California | 6 | Contra Costa | 13 | 06013 | 165 | 7427 | 2002 | 9999 |  |  | N | Natural Gas |  |  |  | NH3 | SCR | [8 empty] | 0.01068 | 0.01068 | 0.01068 | 0.01068
Delta Energy Center | 55333_G_STG1 | 55333 | G | STG1 |  | Combined Cycle |  | WEC_CALN | California | 6 | Contra Costa | 13 | 06013 | 263.1 | 7427 | 2002 | 9999 |  |  | N | Natural Gas |  |  |  | LNB + NH3 | SCR | 2002 | [7 empty] | 0.01068 | 0.01068 | 0.01068 | 0.01068
Holland Energy Facility | 55334_G_CTG1 | 55334 | G | CTG1 | 4508 | Combined Cycle |  | MIS_IL | Illinois | 17 | Shelby | 173 | 17173 | 145.7 | 7848 | 2002 | 9999 |  |  | N | Natural Gas |  |  |  | DLNB | SCR | [7 empty] | 0.001 | 0.0167 | 0.0167 | 0.0167 | 0.0167
Holland Energy Facility | 55334_G_CTG2 | 55334 | G | CTG2 | 4509 | Combined Cycle |  | MIS_IL | Illinois | 17 | Shelby | 173 | 17173 | 151.1 | 7848 | 2002 | 9999 |  |  | N | Natural Gas |  |  |  | DLNB | SCR | [7 empty] | 0.001 | 0.0167 | 0.0167 | 0.0167 | 0.0167
Holland Energy Facility | 55334_G_STG1 | 55334 | G | STG1 |  | Combined Cycle |  | MIS_IL | Illinois | 17 | Shelby | 173 | 17173 | 313.6 | 7848 | 2002 | 9999 |  |  | N | Natural Gas |  |  |  | DLNB | SCR | 2002 | [7 empty] | 0.0167 | 0.0167 | 0.0167 | 0.0167
TalenEnergy Ironwood LLC | 55337_G_CT1 | 55337 | G | CT1 | 88084 | Combined Cycle |  | PJM_WMAC | Pennsylvania | 42 | Lebanon | 75 | 42075 | 238.7 | 7192 | 2001 | 9999 |  |  | N | Natural Gas |  |  |  | DLNB + NH3 | SCR | [8 empty] | 0.01236 | 0.01236 | 0.01236 | 0.01236
TalenEnergy Ironwood LLC | 55337_G_CT2 | 55337 | G | CT2 | 88085 | Combined Cycle |  | PJM_WMAC | Pennsylvania | 42 | Lebanon | 75 | 42075 | 241.7 | 7192 | 2001 | 9999 |  |  | N | Natural Gas |  |  |  | DLNB + NH3 | SCR | [8 empty] | 0.01236 | 0.01236 | 0.01236 | 0.01236
TalenEnergy Ironwood LLC | 55337_G_ST4 | 55337 | G | ST4 |  | Combined Cycle |  | PJM_WMAC | Pennsylvania | 42 | Lebanon | 75 | 42075 | 219.7 | 7192 | 2001 | 9999 |  |  | N | Natural Gas |  |  |  | DLNB + NH3 | SCR | 2001 | [7 empty] | 0.01236 | 0.01236 | 0.01236 | 0.01236
Dell Power Station | 55340_G_CTG1 | 55340 | G | CTG1 | 4517 | Combined Cycle |  | S_D_AECI | Arkansas | 5 | Mississippi | 93 | 05093 | 143 | 7775 | 2007 | 9999 |  |  | N | Natural Gas, Distillate Fuel Oil |  |  |  | DLNB | SCR | [8 empty] | 0.01188 | 0.01188 | 0.01188 | 0.01188
Dell Power Station | 55340_G_CTG2 | 55340 | G | CTG2 | 4518 | Combined Cycle |  | S_D_AECI | Arkansas | 5 | Mississippi | 93 | 05093 | 142 | 7775 | 2007 | 9999 |  |  | N | Natural Gas, Distillate Fuel Oil |  |  |  | DLNB | SCR | [8 empty] | 0.01188 | 0.01188 | 0.01188 | 0.01188
Dell Power Station | 55340_G_STG | 55340 | G | STG |  | Combined Cycle |  | S_D_AECI | Arkansas | 5 | Mississippi | 93 | 05093 | 144 | 7775 | 2007 | 9999 |  |  | N | Natural Gas, Distillate Fuel Oil |  |  |  | DLNB | SCR | 2007 | [7 empty] | 0.01188 | 0.01188 | 0.01188 | 0.01188
Woodstock Windfarm | 55342_G_WIND | 55342 | G | WIND |  | Onshore Wind |  | MIS_MNWI | Minnesota | 27 | Pipestone | 117 | 27117 | 10.2 | 0 | 1999 | 9999 |  |  | N | Wind | [13 empty] | 0 | 0 | 0 | 0
Luna Energy Facility | 55343_G_CTG1 | 55343 | G | CTG1 | 4521 | Combined Cycle |  | WECC_NM | New Mexico | 35 | Luna | 29 | 35029 | 150.5 | 7436 | 2006 | 9999 |  |  | N | Natural Gas |  |  |  | DLNB | SCR | [7 empty] | 0.001 | 0.01096 | 0.01096 | 0.01096 | 0.01096
Luna Energy Facility | 55343_G_CTG2 | 55343 | G | CTG2 | 4522 | Combined Cycle |  | WECC_NM | New Mexico | 35 | Luna | 29 | 35029 | 150.5 | 7436 | 2006 | 9999 |  |  | N | Natural Gas |  |  |  | DLNB | SCR | [7 empty] | 0.001 | 0.01096 | 0.01096 | 0.01096 | 0.01096
Luna Energy Facility | 55343_G_STG1 | 55343 | G | STG1 |  | Combined Cycle |  | WECC_NM | New Mexico | 35 | Luna | 29 | 35029 | 258 | 7436 | 2006 | 9999 |  |  | N | Natural Gas |  |  |  | DLNB + NH3 | SCR | 2005 | [6 empty] | 0.001 | 0.01096 | 0.01096 | 0.01096 | 0.01096
Otay Mesa Generating Project | 55345_G_1-01 | 55345 | G | 1-01 | 4523 | Combined Cycle |  | WEC_SDGE | California | 6 | San Diego | 73 | 06073 | 152.8 | 7283 | 2009 | 9999 |  |  | N | Natural Gas |  |  |  | DLNB | SCR | [8 empty] | 0.00557 | 0.00557 | 0.00557 | 0.00557
Otay Mesa Generating Project | 55345_G_1-02 | 55345 | G | 1-02 | 4524 | Combined Cycle |  | WEC_SDGE | California | 6 | San Diego | 73 | 06073 | 152.8 | 7283 | 2009 | 9999 |  |  | N | Natural Gas |  |  |  | DLNB | SCR | [8 empty] | 0.00557 | 0.00557 | 0.00557 | 0.00557
Otay Mesa Generating Project | 55345_G_1-03 | 55345 | G | 1-03 |  | Combined Cycle |  | WEC_SDGE | California | 6 | San Diego | 73 | 06073 | 265.4 | 7283 | 2009 | 9999 |  |  | N | Natural Gas |  |  |  | DLNB + NH3 | SCR | 2009 | [7 empty] | 0.00557 | 0.00557 | 0.00557 | 0.00557
Armstrong | 55347_G_1 | 55347 | G | 1 | 4531 | Combustion Turbine |  | PJM_AP | Pennsylvania | 42 | Armstrong | 5 | 42005 | 155.4 | 10745 | 2002 | 9999 |  |  | N | Natural Gas, Distillate Fuel Oil |  |  |  | DLNB + H2O | [8 empty] | 3.7 | 0.0297 | 0.0297 | 0.0297 | 0.0297
Armstrong | 55347_G_2 | 55347 | G | 2 | 4532 | Combustion Turbine |  | PJM_AP | Pennsylvania | 42 | Armstrong | 5 | 42005 | 155.3 | 10745 | 2002 | 9999 |  |  | N | Natural Gas, Distillate Fuel Oil |  |  |  | DLNB + H2O | [8 empty] | 3.7 | 0.02935 | 0.02935 | 0.02935 | 0.02935
Armstrong | 55347_G_3 | 55347 | G | 3 | 4533 | Combustion Turbine |  | PJM_AP | Pennsylvania | 42 | Armstrong | 5 | 42005 | 146.4 | 10745 | 2002 | 9999 |  |  | N | Natural Gas, Distillate Fuel Oil |  |  |  | DLNB + H2O | [8 empty] | 3.7 | 0.02965 | 0.02965 | 0.02965 | 0.02965
Armstrong | 55347_G_4 | 55347 | G | 4 | 4534 | Combustion Turbine |  | PJM_AP | Pennsylvania | 42 | Armstrong | 5 | 42005 | 146 | 10745 | 2002 | 9999 |  |  | N | Natural Gas, Distillate Fuel Oil |  |  |  | DLNB + H2O | [8 empty] | 3.7 | 0.0289 | 0.0289 | 0.0289 | 0.0289
Troy Energy LLC | 55348_G_1 | 55348 | G | 1 | 4535 | Combustion Turbine |  | PJM_ATSI | Ohio | 39 | Wood | 173 | 39173 | 146 | 10745 | 2002 | 9999 |  |  | N | Natural Gas, Distillate Fuel Oil |  |  |  | DLNB + H2O | [8 empty] | 0.5 | 0.03948 | 0.03948 | 0.03948 | 0.03948
Troy Energy LLC | 55348_G_2 | 55348 | G | 2 | 4536 | Combustion Turbine |  | PJM_ATSI | Ohio | 39 | Wood | 173 | 39173 | 146 | 10745 | 2002 | 9999 |  |  | N | Natural Gas, Distillate Fuel Oil |  |  |  | DLNB + H2O | [8 empty] | 0.5 | 0.04509 | 0.04509 | 0.04509 | 0.04509
Troy Energy LLC | 55348_G_3 | 55348 | G | 3 | 4537 | Combustion Turbine |  | PJM_ATSI | Ohio | 39 | Wood | 173 | 39173 | 146 | 10745 | 2002 | 9999 |  |  | N | Natural Gas, Distillate Fuel Oil |  |  |  | DLNB + H2O | [8 empty] | 0.5 | 0.04114 | 0.04114 | 0.04114 | 0.04114
Troy Energy LLC | 55348_G_4 | 55348 | G | 4 | 4538 | Combustion Turbine |  | PJM_ATSI | Ohio | 39 | Wood | 173 | 39173 | 146 | 10745 | 2002 | 9999 |  |  | N | Natural Gas, Distillate Fuel Oil |  |  |  | DLNB + H2O | [8 empty] | 0.5 | 0.04028 | 0.04028 | 0.04028 | 0.04028
Pleasants Energy LLC | 55349_G_1 | 55349 | G | 1 | 4539 | Combustion Turbine |  | PJM_AP | West Virginia | 54 | Pleasants | 73 | 54073 | 160.2 | 10745 | 2002 | 9999 |  |  | N | Natural Gas, Distillate Fuel Oil |  |  |  | DLNB + H2O | [8 empty] | 2.7 | 0.03187 | 0.03187 | 0.03187 | 0.03187
Pleasants Energy LLC | 55349_G_2 | 55349 | G | 2 | 4540 | Combustion Turbine |  | PJM_AP | West Virginia | 54 | Pleasants | 73 | 54073 | 161.1 | 10745 | 2002 | 9999 |  |  | N | Natural Gas, Distillate Fuel Oil |  |  |  | DLNB + H2O | [8 empty] | 2.7 | 0.03416 | 0.03416 | 0.03416 | 0.03416
Dresden Energy Facility | 55350_G_1 | 55350 | G | 1 | 8528 | Combined Cycle |  | PJM_West | Ohio | 39 | Muskingum | 119 | 39119 | 158.3 | 7050 | 2012 | 9999 |  |  | N | Natural Gas, Distillate Fuel Oil |  |  |  | DLNB | SCR | 2012 | [7 empty] | 0.01185 | 0.01185 | 0.01185 | 0.01185
Dresden Energy Facility | 55350_G_2 | 55350 | G | 2 | 8528 | Combined Cycle |  | PJM_West | Ohio | 39 | Muskingum | 119 | 39119 | 158.3 | 7050 | 2012 | 9999 |  |  | N | Natural Gas, Distillate Fuel Oil |  |  |  | DLNB | SCR | 2012 | [7 empty] | 0.01185 | 0.01185 | 0.01185 | 0.01185
Dresden Energy Facility | 55350_G_3 | 55350 | G | 3 |  | Combined Cycle |  | PJM_West | Ohio | 39 | Muskingum | 119 | 39119 | 223.4 | 7050 | 2012 | 9999 |  |  | N | Natural Gas, Distillate Fuel Oil |  |  |  | DLNB | SCR | 2012 | [7 empty] | 0.01185 | 0.01185 | 0.01185 | 0.01185
Lakota Ridge LLC | 55353_G_NMO1 | 55353 | G | NMO1 |  | Onshore Wind |  | MIS_MNWI | Minnesota | 27 | Lincoln | 81 | 27081 | 11.2 | 0 | 1999 | 9999 |  |  | N | Wind | [13 empty] | 0 | 0 | 0 | 0
Shaokatan Hills LLC | 55354_G_6150 | 55354 | G | 6150 |  | Onshore Wind |  | MIS_MNWI | Minnesota | 27 | Lincoln | 81 | 27081 | 11.8 | 0 | 1999 | 9999 |  |  | N | Wind | [13 empty] | 0 | 0 | 0 | 0
Brazos Valley Generating Facility | 55357_G_CTG1 | 55357 | G | CTG1 | 4543 | Combined Cycle |  | ERC_REST | Texas | 48 | Fort Bend | 157 | 48157 | 166 | 7093 | 2003 | 9999 |  |  | N | Natural Gas |  |  |  | DLNB | SCR | 2003 | [7 empty] | 0.01306 | 0.01306 | 0.01306 | 0.01306
Brazos Valley Generating Facility | 55357_G_CTG2 | 55357 | G | CTG2 | 4544 | Combined Cycle |  | ERC_REST | Texas | 48 | Fort Bend | 157 | 48157 | 166 | 7093 | 2003 | 9999 |  |  | N | Natural Gas |  |  |  | DLNB | SCR | 2003 | [7 empty] | 0.01306 | 0.01306 | 0.01306 | 0.01306
Brazos Valley Generating Facility | 55357_G_STG1 | 55357 | G | STG1 |  | Combined Cycle |  | ERC_REST | Texas | 48 | Fort Bend | 157 | 48157 | 193 | 7093 | 2003 | 9999 |  |  | N | Natural Gas |  |  |  | DLNB | SCR | 2003 | [7 empty] | 0.01306 | 0.01306 | 0.01306 | 0.01306
Cottonwood Energy Project | 55358_G_CT1 | 55358 | G | CT1 | 4545 | Combined Cycle |  | MIS_WOTA | Texas | 48 | Newton | 351 | 48351 | 163.7 | 7469 | 2003 | 9999 |  |  | N | Natural Gas |  |  |  | DLNB | SCR | [8 empty] | 0.01215 | 0.01215 | 0.01215 | 0.01215
Cottonwood Energy Project | 55358_G_CT2 | 55358 | G | CT2 | 4546 | Combined Cycle |  | MIS_WOTA | Texas | 48 | Newton | 351 | 48351 | 163.7 | 7469 | 2003 | 9999 |  |  | N | Natural Gas |  |  |  | DLNB | SCR | [8 empty] | 0.01155 | 0.01155 | 0.01155 | 0.01155
Cottonwood Energy Project | 55358_G_CT3 | 55358 | G | CT3 | 4547 | Combined Cycle |  | MIS_WOTA | Texas | 48 | Newton | 351 | 48351 | 163.7 | 7469 | 2003 | 9999 |  |  | N | Natural Gas |  |  |  | DLNB | SCR | [8 empty] | 0.01194 | 0.01194 | 0.01194 | 0.01194
Cottonwood Energy Project | 55358_G_CT4 | 55358 | G | CT4 | 4548 | Combined Cycle |  | MIS_WOTA | Texas | 48 | Newton | 351 | 48351 | 163.7 | 7469 | 2003 | 9999 |  |  | N | Natural Gas |  |  |  | DLNB | SCR | [8 empty] | 0.01222 | 0.01222 | 0.01222 | 0.01222
Cottonwood Energy Project | 55358_G_ST1 | 55358 | G | ST1 |  | Combined Cycle |  | MIS_WOTA | Texas | 48 | Newton | 351 | 48351 | 131.3 | 7469 | 2003 | 9999 |  |  | N | Natural Gas |  |  |  | DLNB | SCR | 2003 | [7 empty] | 0.01215 | 0.01215 | 0.01215 | 0.01215
Cottonwood Energy Project | 55358_G_ST2 | 55358 | G | ST2 |  | Combined Cycle |  | MIS_WOTA | Texas | 48 | Newton | 351 | 48351 | 131.3 | 7469 | 2003 | 9999 |  |  | N | Natural Gas |  |  |  | DLNB | SCR | 2013 | [7 empty] | 0.01155 | 0.01155 | 0.01155 | 0.01155
Cottonwood Energy Project | 55358_G_ST3 | 55358 | G | ST3 |  | Combined Cycle |  | MIS_WOTA | Texas | 48 | Newton | 351 | 48351 | 131.3 | 7469 | 2003 | 9999 |  |  | N | Natural Gas |  |  |  | DLNB | SCR | 2003 | [7 empty] | 0.01194 | 0.01194 | 0.01194 | 0.01194
Cottonwood Energy Project | 55358_G_ST4 | 55358 | G | ST4 |  | Combined Cycle |  | MIS_WOTA | Texas | 48 | Newton | 351 | 48351 | 131.3 | 7469 | 2003 | 9999 |  |  | N | Natural Gas |  |  |  | DLNB | SCR | 2003 | [7 empty] | 0.01222 | 0.01222 | 0.01222 | 0.01222
Sugar Creek Power | 55364_G_CT01 | 55364 | G | CT01 | 4555 | Combined Cycle |  | MIS_INKY | Indiana | 18 | Vigo | 167 | 18167 | 164.4 | 7050 | 2002 | 9999 |  |  | N | Natural Gas |  |  |  | DLNB | SCR | 2003 | [7 empty] | 0.0094 | 0.0094 | 0.0094 | 0.0094
Sugar Creek Power | 55364_G_CT02 | 55364 | G | CT02 | 4556 | Combined Cycle |  | MIS_INKY | Indiana | 18 | Vigo | 167 | 18167 | 166.6 | 7050 | 2002 | 9999 |  |  | N | Natural Gas |  |  |  | DLNB | SCR | 2003 | [7 empty] | 0.0094 | 0.0094 | 0.0094 | 0.0094
Sugar Creek Power | 55364_G_ST1 | 55364 | G | ST1 |  | Combined Cycle |  | MIS_INKY | Indiana | 18 | Vigo | 167 | 18167 | 218 | 7050 | 2003 | 9999 |  |  | N | Natural Gas |  |  |  | DLNB + NH3 | SCR | 2003 | [7 empty] | 0.0094 | 0.0094 | 0.0094 | 0.0094
Exelon LaPorte Generating Station | 55365_G_GT1 | 55365 | G | GT1 | 4559 | Combustion Turbine |  | ERC_REST | Texas | 48 | Harris | 201 | 48201 | 38 | 12535 | 2001 | 9999 |  |  | N | Natural Gas |  |  |  | DLNB | [8 empty] | 3 | 0.18518 | 0.18518 | 0.18518 | 0.18518
Exelon LaPorte Generating Station | 55365_G_GT2 | 55365 | G | GT2 | 4560 | Combustion Turbine |  | ERC_REST | Texas | 48 | Harris | 201 | 48201 | 38 | 12535 | 2001 | 9999 |  |  | N | Natural Gas |  |  |  | DLNB | [8 empty] | 3 | 0.18589 | 0.18589 | 0.18589 | 0.18589
Exelon LaPorte Generating Station | 55365_G_GT3 | 55365 | G | GT3 | 4561 | Combustion Turbine |  | ERC_REST | Texas | 48 | Harris | 201 | 48201 | 38 | 12535 | 2001 | 9999 |  |  | N | Natural Gas |  |  |  | DLNB | [8 empty] | 3 | 0.19136 | 0.19136 | 0.19136 | 0.19136
Exelon LaPorte Generating Station | 55365_G_GT4 | 55365 | G | GT4 | 4562 | Combustion Turbine |  | ERC_REST | Texas | 48 | Harris | 201 | 48201 | 38 | 12535 | 2001 | 9999 |  |  | N | Natural Gas |  |  |  | DLNB | [8 empty] | 3 | 0.20496 | 0.20496 | 0.20496 | 0.20496
Wethersfield Wind Farm | 55368_G_V47 | 55368 | G | V47 |  | Onshore Wind |  | NY_Z_C&E | New York | 36 | Wyoming | 121 | 36121 | 6.6 | 0 | 2000 | 9999 |  |  | N | Wind | [13 empty] | 0 | 0 | 0 | 0
Green Mountain Storage, LLC | 55370_G_BGM | 55370 | G | BGM |  | Energy Storage |  | PJM_PENE | Pennsylvania | 42 | Somerset | 111 | 42111 | 10.4 | 0 | 2016 | 9999 |  |  | N | Energy Storage | [13 empty] | 0 | 0 | 0 | 0
Harquahala Generating Project | 55372_G_CTG1 | 55372 | G | CTG1 | 8536 | Combined Cycle |  | WECC_AZ | Arizona | 4 | Maricopa | 13 | 04013 | 239.9 | 7204 | 2004 | 9999 |  |  | N | Natural Gas |  |  |  | DLNB | SCR | [8 empty] | 0.00785 | 0.00785 | 0.00785 | 0.00785
Harquahala Generating Project | 55372_G_CTG2 | 55372 | G | CTG2 | 8538 | Combined Cycle |  | WECC_AZ | Arizona | 4 | Maricopa | 13 | 04013 | 226.6 | 7204 | 2004 | 9999 |  |  | N | Natural Gas |  |  |  | DLNB | SCR | [8 empty] | 0.2587 | 0.00841 | 0.2587 | 0.00841
Harquahala Generating Project | 55372_G_CTG3 | 55372 | G | CTG3 | 8540 | Combined Cycle |  | WECC_AZ | Arizona | 4 | Maricopa | 13 | 04013 | 226.2 | 7204 | 2004 | 9999 |  |  | N | Natural Gas |  |  |  | DLNB | SCR | [8 empty] | 0.223 | 0.00946 | 0.223 | 0.00946
Harquahala Generating Project | 55372_G_STG1 | 55372 | G | STG1 |  | Combined Cycle |  | WECC_AZ | Arizona | 4 | Maricopa | 13 | 04013 | 119.8 | 7204 | 2004 | 9999 |  |  | N | Natural Gas |  |  |  | DLNB | SCR | 2004 | [7 empty] | 0.00785 | 0.00785 | 0.00785 | 0.00785
Harquahala Generating Project | 55372_G_STG2 | 55372 | G | STG2 |  | Combined Cycle |  | WECC_AZ | Arizona | 4 | Maricopa | 13 | 04013 | 114.9 | 7204 | 2004 | 9999 |  |  | N | Natural Gas |  |  |  | DLNB | SCR | 2004 | [7 empty] | 0.2587 | 0.00841 | 0.2587 | 0.00841
Harquahala Generating Project | 55372_G_STG3 | 55372 | G | STG3 |  | Combined Cycle |  | WECC_AZ | Arizona | 4 | Maricopa | 13 | 04013 | 115.5 | 7204 | 2004 | 9999 |  |  | N | Natural Gas |  |  |  | DLNB | SCR | 2004 | [7 empty] | 0.223 | 0.00946 | 0.223 | 0.00946
Astoria Energy | 55375_G_CT1 | 55375 | G | CT1 | 4581 | Combined Cycle |  | NY_Z_J | New York | 36 | Queens | 81 | 36081 | 156 | 7326 | 2006 | 9999 |  |  | N | Natural Gas, Distillate Fuel Oil |  |  |  | DLNB + H2O | SCR | [8 empty] | 0.00619 | 0.00619 | 0.00619 | 0.00619
Astoria Energy | 55375_G_CT2 | 55375 | G | CT2 | 4582 | Combined Cycle |  | NY_Z_J | New York | 36 | Queens | 81 | 36081 | 156 | 7326 | 2006 | 9999 |  |  | N | Natural Gas, Distillate Fuel Oil |  |  |  | DLNB + H2O | SCR | [8 empty] | 0.00619 | 0.00619 | 0.00619 | 0.00619
Astoria Energy | 55375_G_ST1 | 55375 | G | ST1 |  | Combined Cycle |  | NY_Z_J | New York | 36 | Queens | 81 | 36081 | 228 | 7326 | 2006 | 9999 |  |  | N | Natural Gas, Distillate Fuel Oil |  |  |  | DLNB + H2O | SCR | 2006 | [7 empty] | 0.00619 | 0.00619 | 0.00619 | 0.00619
FirstEnergy Gans | 55377_G_UNT8 | 55377 | G | UNT8 | 4585 | Combustion Turbine |  | PJM_AP | Pennsylvania | 42 | Fayette | 51 | 42051 | 44 | 10745 | 2000 | 9999 |  |  | N | Natural Gas, Distillate Fuel Oil |  |  |  | H2O | [8 empty] | 0.006 | 0.07329 | 0.07329 | 0.07329 | 0.07329
FirstEnergy Gans | 55377_G_UNT9 | 55377 | G | UNT9 | 4586 | Combustion Turbine |  | PJM_AP | Pennsylvania | 42 | Fayette | 51 | 42051 | 44 | 10745 | 2000 | 9999 |  |  | N | Natural Gas, Distillate Fuel Oil |  |  |  | H2O | [8 empty] | 0.006 | 0.07159 | 0.07159 | 0.07159 | 0.07159
Union Power Station | 55380_G_CTG1 | 55380 | G | CTG1 | 4590 | Combined Cycle |  | MIS_AR | Arkansas | 5 | Union | 139 | 05139 | 148 | 7338 | 2003 | 9999 |  |  | N | Natural Gas |  |  |  | DLNB | SCR | [8 empty] | 0.01213 | 0.01213 | 0.01213 | 0.01213
Union Power Station | 55380_G_CTG2 | 55380 | G | CTG2 | 4592 | Combined Cycle |  | MIS_AR | Arkansas | 5 | Union | 139 | 05139 | 148 | 7338 | 2003 | 9999 |  |  | N | Natural Gas |  |  |  | DLNB | SCR | [8 empty] | 0.01213 | 0.01213 | 0.01213 | 0.01213
Union Power Station | 55380_G_CTG3 | 55380 | G | CTG3 | 4593 | Combined Cycle |  | MIS_AR | Arkansas | 5 | Union | 139 | 05139 | 147 | 7338 | 2003 | 9999 |  |  | N | Natural Gas |  |  |  | DLNB | SCR | [8 empty] | 0.01377 | 0.01377 | 0.01377 | 0.01377
Union Power Station | 55380_G_CTG4 | 55380 | G | CTG4 | 4594 | Combined Cycle |  | MIS_AR | Arkansas | 5 | Union | 139 | 05139 | 147 | 7338 | 2003 | 9999 |  |  | N | Natural Gas |  |  |  | DLNB | SCR | [8 empty] | 0.01377 | 0.01377 | 0.01377 | 0.01377
Union Power Station | 55380_G_CTG5 | 55380 | G | CTG5 | 4595 | Combined Cycle |  | MIS_AR | Arkansas | 5 | Union | 139 | 05139 | 148 | 7338 | 2003 | 9999 |  |  | N | Natural Gas |  |  |  | DLNB | SCR | [8 empty] | 0.01314 | 0.01314 | 0.01314 | 0.01314
Union Power Station | 55380_G_CTG6 | 55380 | G | CTG6 | 4596 | Combined Cycle |  | MIS_AR | Arkansas | 5 | Union | 139 | 05139 | 148 | 7338 | 2003 | 9999 |  |  | N | Natural Gas |  |  |  | DLNB | SCR | [8 empty] | 0.01314 | 0.01314 | 0.01314 | 0.01314
Union Power Station | 55380_G_CTG7 | 55380 | G | CTG7 | 4597 | Combined Cycle |  | MIS_AR | Arkansas | 5 | Union | 139 | 05139 | 148 | 7338 | 2003 | 9999 |  |  | N | Natural Gas |  |  |  | DLNB | SCR | [8 empty] | 0.01357 | 0.01357 | 0.01357 | 0.01357
Union Power Station | 55380_G_CTG8 | 55380 | G | CTG8 | 4598 | Combined Cycle |  | MIS_AR | Arkansas | 5 | Union | 139 | 05139 | 148 | 7338 | 2003 | 9999 |  |  | N | Natural Gas |  |  |  | DLNB | SCR | [8 empty] | 0.01357 | 0.01357 | 0.01357 | 0.01357
Union Power Station | 55380_G_STG1 | 55380 | G | STG1 |  | Combined Cycle |  | MIS_AR | Arkansas | 5 | Union | 139 | 05139 | 215 | 7338 | 2003 | 9999 |  |  | N | Natural Gas |  |  |  | DLNB | SCR | 2003 | [7 empty] | 0.01213 | 0.01213 | 0.01213 | 0.01213
Union Power Station | 55380_G_STG2 | 55380 | G | STG2 |  | Combined Cycle |  | MIS_AR | Arkansas | 5 | Union | 139 | 05139 | 213 | 7338 | 2003 | 9999 |  |  | N | Natural Gas |  |  |  | DLNB | SCR | 2003 | [7 empty] | 0.01377 | 0.01377 | 0.01377 | 0.01377
Union Power Station | 55380_G_STG3 | 55380 | G | STG3 |  | Combined Cycle |  | MIS_AR | Arkansas | 5 | Union | 139 | 05139 | 214 | 7338 | 2003 | 9999 |  |  | N | Natural Gas |  |  |  | DLNB | SCR | 2003 | [7 empty] | 0.01314 | 0.01314 | 0.01314 | 0.01314
Union Power Station | 55380_G_STG4 | 55380 | G | STG4 |  | Combined Cycle |  | MIS_AR | Arkansas | 5 | Union | 139 | 05139 | 215 | 7338 | 2003 | 9999 |  |  | N | Natural Gas |  |  |  | DLNB | SCR | 2003 | [7 empty] | 0.01357 | 0.01357 | 0.01357 | 0.01357
Commonwealth Chesapeake | 55381_G_UNT1 | 55381 | G | UNT1 | 4600 | Combustion Turbine |  | PJM_EMAC | Virginia | 51 | Accomack | 1 | 51001 | 45.1 | 10745 | 2000 | 9999 |  |  | N | Distillate Fuel Oil |  |  |  | H2O | [8 empty] | 0.8 | 0.12731 | 0.12731 | 0.12731 | 0.12731
Commonwealth Chesapeake | 55381_G_UNT2 | 55381 | G | UNT2 | 4601 | Combustion Turbine |  | PJM_EMAC | Virginia | 51 | Accomack | 1 | 51001 | 44.1 | 10745 | 2000 | 9999 |  |  | N | Distillate Fuel Oil |  |  |  | H2O | [8 empty] | 0.8 | 0.14719 | 0.14719 | 0.14719 | 0.14719
Commonwealth Chesapeake | 55381_G_UNT3 | 55381 | G | UNT3 | 4602 | Combustion Turbine |  | PJM_EMAC | Virginia | 51 | Accomack | 1 | 51001 | 45.5 | 10745 | 2000 | 9999 |  |  | N | Distillate Fuel Oil |  |  |  | H2O | [8 empty] | 0.8 | 0.50774 | 0.50774 | 0.50774 | 0.50774
Commonwealth Chesapeake | 55381_G_UNT4 | 55381 | G | UNT4 | 4603 | Combustion Turbine |  | PJM_EMAC | Virginia | 51 | Accomack | 1 | 51001 | 46.5 | 10745 | 2001 | 9999 |  |  | N | Distillate Fuel Oil |  |  |  | H2O | [8 empty] | 0.8 | 1.0158 | 1.0158 | 1.0158 | 1.0158
Commonwealth Chesapeake | 55381_G_UNT5 | 55381 | G | UNT5 | 4604 | Combustion Turbine |  | PJM_EMAC | Virginia | 51 | Accomack | 1 | 51001 | 47.2 | 10745 | 2001 | 9999 |  |  | N | Distillate Fuel Oil |  |  |  | H2O | [8 empty] | 0.8 | 0.10887 | 0.10887 | 0.10887 | 0.10887
Commonwealth Chesapeake | 55381_G_UNT6 | 55381 | G | UNT6 | 4605 | Combustion Turbine |  | PJM_EMAC | Virginia | 51 | Accomack | 1 | 51001 | 45.8 | 10745 | 2001 | 9999 |  |  | N | Distillate Fuel Oil |  |  |  | H2O | [8 empty] | 0.8 | 0.13189 | 0.13189 | 0.13189 | 0.13189
Commonwealth Chesapeake | 55381_G_UNT7 | 55381 | G | UNT7 | 4606 | Combustion Turbine |  | PJM_EMAC | Virginia | 51 | Accomack | 1 | 51001 | 45.7 | 10745 | 2001 | 9999 |  |  | N | Distillate Fuel Oil |  |  |  | H2O | [8 empty] | 0.8 | 0.11066 | 0.11066 | 0.11066 | 0.11066
Thomas A Smith Energy Facility | 55382_G_1GT1 | 55382 | G | 1GT1 | 4607 | Combined Cycle |  | S_SOU | Georgia | 13 | Murray | 213 | 13213 | 210 | 7480 | 2002 | 9999 |  |  | N | Natural Gas |  |  |  | DLNB | SCR | [8 empty] | 0.00782 | 0.00782 | 0.00782 | 0.00782
Thomas A Smith Energy Facility | 55382_G_1GT2 | 55382 | G | 1GT2 | 4608 | Combined Cycle |  | S_SOU | Georgia | 13 | Murray | 213 | 13213 | 210 | 7480 | 2002 | 9999 |  |  | N | Natural Gas |  |  |  | DLNB | SCR | [8 empty] | 0.00782 | 0.00782 | 0.00782 | 0.00782
Thomas A Smith Energy Facility | 55382_G_1STG | 55382 | G | 1STG |  | Combined Cycle |  | S_SOU | Georgia | 13 | Murray | 213 | 13213 | 210 | 7480 | 2002 | 9999 |  |  | N | Natural Gas |  |  |  | DLNB | SCR | 2002 | [7 empty] | 0.00782 | 0.00782 | 0.00782 | 0.00782
Thomas A Smith Energy Facility | 55382_G_2GT1 | 55382 | G | 2GT1 | 4609 | Combined Cycle |  | S_SOU | Georgia | 13 | Murray | 213 | 13213 | 210 | 7480 | 2002 | 9999 |  |  | N | Natural Gas |  |  |  | DLNB | SCR | [8 empty] | 0.00846 | 0.00846 | 0.00846 | 0.00846
Thomas A Smith Energy Facility | 55382_G_2GT2 | 55382 | G | 2GT2 | 4610 | Combined Cycle |  | S_SOU | Georgia | 13 | Murray | 213 | 13213 | 210 | 7480 | 2002 | 9999 |  |  | N | Natural Gas |  |  |  | DLNB | SCR | [8 empty] | 0.00846 | 0.00846 | 0.00846 | 0.00846
Thomas A Smith Energy Facility | 55382_G_2STG | 55382 | G | 2STG |  | Combined Cycle |  | S_SOU | Georgia | 13 | Murray | 213 | 13213 | 210 | 7480 | 2002 | 9999 |  |  | N | Natural Gas |  |  |  | DLNB | SCR | 2002 | [7 empty] | 0.00846 | 0.00846 | 0.00846 | 0.00846
Columbia Energy Center (SC) | 55386_G_CT1 | 55386 | G | CT1 | 4636 | Combined Cycle |  | S_VACA | South Carolina | 45 | Calhoun | 17 | 45017 | 151.5 | 6405 | 2004 | 9999 |  |  | Y | Natural Gas, Distillate Fuel Oil |  |  |  | DLNB + H2O | SCR | [8 empty] | 0.01639 | 0.01639 | 0.01639 | 0.01639
Columbia Energy Center (SC) | 55386_G_CT2 | 55386 | G | CT2 | 4637 | Combined Cycle |  | S_VACA | South Carolina | 45 | Calhoun | 17 | 45017 | 151.5 | 6405 | 2004 | 9999 |  |  | Y | Natural Gas, Distillate Fuel Oil |  |  |  | DLNB + H2O | SCR | [8 empty] | 0.01639 | 0.01639 | 0.01639 | 0.01639
Columbia Energy Center (SC) | 55386_G_ST1 | 55386 | G | ST1 |  | Combined Cycle |  | S_VACA | South Carolina | 45 | Calhoun | 17 | 45017 | 240 | 6405 | 2004 | 9999 |  |  | Y | Natural Gas, Distillate Fuel Oil |  |  |  | DLNB + H2O | SCR | 2004 | [7 empty] | 0.01639 | 0.01639 | 0.01639 | 0.01639
RockGen Energy Center | 55391_G_01 | 55391 | G | 01 | 4652 | Combustion Turbine |  | MIS_WUMS | Wisconsin | 55 | Dane | 25 | 55025 | 157 | 11372 | 2001 | 9999 |  |  | N | Natural Gas, Distillate Fuel Oil |  |  |  | DLNB + H2O | [9 empty] | 0.04295 | 0.04295 | 0.04295 | 0.04295
RockGen Energy Center | 55391_G_02 | 55391 | G | 02 | 4653 | Combustion Turbine |  | MIS_WUMS | Wisconsin | 55 | Dane | 25 | 55025 | 157 | 11372 | 2001 | 9999 |  |  | N | Natural Gas, Distillate Fuel Oil |  |  |  | DLNB + H2O | [9 empty] | 0.03526 | 0.03526 | 0.03526 | 0.03526
RockGen Energy Center | 55391_G_03 | 55391 | G | 03 | 4654 | Combustion Turbine |  | MIS_WUMS | Wisconsin | 55 | Dane | 25 | 55025 | 157 | 11372 | 2001 | 9999 |  |  | N | Natural Gas, Distillate Fuel Oil |  |  |  | DLNB + H2O | [9 empty] | 0.03463 | 0.03463 | 0.03463 | 0.03463
Zion Energy Center | 55392_G_CTG1 | 55392 | G | CTG1 | 4660 | Combustion Turbine |  | PJM_COMD | Illinois | 17 | Lake | 97 | 17097 | 152 | 11366 | 2002 | 9999 |  |  | N | Natural Gas, Distillate Fuel Oil |  |  |  | DLNB + H2O | [8 empty] | 1 | 0.03552 | 0.03552 | 0.03552 | 0.03552
Zion Energy Center | 55392_G_CTG2 | 55392 | G | CTG2 | 4661 | Combustion Turbine |  | PJM_COMD | Illinois | 17 | Lake | 97 | 17097 | 152 | 11366 | 2002 | 9999 |  |  | N | Natural Gas, Distillate Fuel Oil |  |  |  | DLNB + H2O | [8 empty] | 1 | 0.03224 | 0.03224 | 0.03224 | 0.03224
Zion Energy Center | 55392_G_CTG3 | 55392 | G | CTG3 | 4662 | Combustion Turbine |  | PJM_COMD | Illinois | 17 | Lake | 97 | 17097 | 152 | 11366 | 2003 | 9999 |  |  | N | Natural Gas, Distillate Fuel Oil |  |  |  | DLNB + H2O | [8 empty] | 1 | 0.03643 | 0.03643 | 0.03643 | 0.03643
Metcalf Energy Center | 55393_G_CTG1 | 55393 | G | CTG1 | 4665 | Combined Cycle |  | WEC_CALN | California | 6 | Santa Clara | 85 | 06085 | 172 | 7175 | 2005 | 9999 |  |  | N | Natural Gas |  |  |  | DLNB | SCR | [8 empty] | 0.00842 | 0.00842 | 0.00842 | 0.00842
Metcalf Energy Center | 55393_G_CTG2 | 55393 | G | CTG2 | 4666 | Combined Cycle |  | WEC_CALN | California | 6 | Santa Clara | 85 | 06085 | 172 | 7175 | 2005 | 9999 |  |  | N | Natural Gas |  |  |  | DLNB | SCR | [8 empty] | 0.00842 | 0.00842 | 0.00842 | 0.00842
Metcalf Energy Center | 55393_G_STG1 | 55393 | G | STG1 |  | Combined Cycle |  | WEC_CALN | California | 6 | Santa Clara | 85 | 06085 | 202.1 | 7175 | 2005 | 9999 |  |  | N | Natural Gas |  |  |  | DLNB | SCR | 2005 | [7 empty] | 0.00842 | 0.00842 | 0.00842 | 0.00842
Crossroads Energy Center | 55395_G_CT01 | 55395 | G | CT01 | 9056 | Combustion Turbine |  | MIS_D_MS | Mississippi | 28 | Coahoma | 27 | 28027 | 77 | 12114 | 2002 | 9999 |  |  | N | Natural Gas |  |  |  | DLNB | [8 empty] | 4.8 | 0.03214 | 0.03214 | 0.03214 | 0.03214
Crossroads Energy Center | 55395_G_CT02 | 55395 | G | CT02 | 9057 | Combustion Turbine |  | MIS_D_MS | Mississippi | 28 | Coahoma | 27 | 28027 | 77 | 12114 | 2002 | 9999 |  |  | N | Natural Gas |  |  |  | DLNB | [8 empty] | 4.8 | 0.02839 | 0.02839 | 0.02839 | 0.02839
Crossroads Energy Center | 55395_G_CT03 | 55395 | G | CT03 | 9058 | Combustion Turbine |  | MIS_D_MS | Mississippi | 28 | Coahoma | 27 | 28027 | 77 | 12114 | 2002 | 9999 |  |  | N | Natural Gas |  |  |  | DLNB | [8 empty] | 4.8 | 0.0328 | 0.0328 | 0.0328 | 0.0328
Crossroads Energy Center | 55395_G_CT04 | 55395 | G | CT04 | 9059 | Combustion Turbine |  | MIS_D_MS | Mississippi | 28 | Coahoma | 27 | 28027 | 77 | 12114 | 2002 | 9999 |  |  | N | Natural Gas |  |  |  | DLNB | [8 empty] | 4.8 | 0.03114 | 0.03114 | 0.03114 | 0.03114
Green Power I | 55396_G_WGNS | 55396 | G | WGNS |  | Onshore Wind |  | WECC_SCE | California | 6 | Riverside | 65 | 06065 | 16.5 | 0 | 1975 | 9999 |  |  | N | Wind | [13 empty] | 0 | 0 | 0 | 0
Washington Energy Facility | 55397_G_CT1 | 55397 | G | CT1 | 9212 | Combined Cycle |  | PJM_West | Ohio | 39 | Washington | 167 | 39167 | 189 | 7220 | 2002 | 9999 |  |  | N | Natural Gas |  |  |  | DLNB | SCR | [8 empty] | 0.01058 | 0.01058 | 0.01058 | 0.01058
Washington Energy Facility | 55397_G_CT2 | 55397 | G | CT2 | 9213 | Combined Cycle |  | PJM_West | Ohio | 39 | Washington | 167 | 39167 | 189 | 7220 | 2002 | 9999 |  |  | N | Natural Gas |  |  |  | DLNB | SCR | [8 empty] | 0.01058 | 0.01058 | 0.01058 | 0.01058
Washington Energy Facility | 55397_G_ST1 | 55397 | G | ST1 |  | Combined Cycle |  | PJM_West | Ohio | 39 | Washington | 167 | 39167 | 318 | 7220 | 2002 | 9999 |  |  | N | Natural Gas |  |  |  | DLNB | SCR | 2002 | [7 empty] | 0.01058 | 0.01058 | 0.01058 | 0.01058
Taftville | 554_G_1 | 554 | G | 1 |  | Hydro |  | NENG_CT | Connecticut | 9 | New London | 11 | 09011 | 0.4 | 0 | 1926 | 9999 |  |  | N | Hydro | [13 empty] | 0 | 0 | 0 | 0
Taftville | 554_G_2 | 554 | G | 2 |  | Hydro |  | NENG_CT | Connecticut | 9 | New London | 11 | 09011 | 0.4 | 0 | 1906 | 9999 |  |  | N | Hydro | [13 empty] | 0 | 0 | 0 | 0
Taftville | 554_G_3 | 554 | G | 3 |  | Hydro |  | NENG_CT | Connecticut | 9 | New London | 11 | 09011 | 0.4 | 0 | 1906 | 9999 |  |  | N | Hydro | [13 empty] | 0 | 0 | 0 | 0
Taftville | 554_G_4 | 554 | G | 4 |  | Hydro |  | NENG_CT | Connecticut | 9 | New London | 11 | 09011 | 0.4 | 0 | 1949 | 9999 |  |  | N | Hydro | [13 empty] | 0 | 0 | 0 | 0
Taftville | 554_G_5 | 554 | G | 5 |  | Hydro |  | NENG_CT | Connecticut | 9 | New London | 11 | 09011 | 0.4 | 0 | 1949 | 9999 |  |  | N | Hydro | [13 empty] | 0 | 0 | 0 | 0
Elk Hills Power LLC | 55400_G_CTG1 | 55400 | G | CTG1 | 88308 | Combined Cycle |  | WEC_CALN | California | 6 | Kern | 29 | 06029 | 156 | 7124 | 2003 | 9999 |  |  | Y | Natural Gas |  |  |  |  | SCR | [8 empty] | 0.00545 | 0.00545 | 0.00545 | 0.00545
Elk Hills Power LLC | 55400_G_CTG2 | 55400 | G | CTG2 | 88309 | Combined Cycle |  | WEC_CALN | California | 6 | Kern | 29 | 06029 | 156 | 7124 | 2003 | 9999 |  |  | Y | Natural Gas |  |  |  |  | SCR | [8 empty] | 0.00545 | 0.00545 | 0.00545 | 0.00545
Elk Hills Power LLC | 55400_G_STG | 55400 | G | STG |  | Combined Cycle |  | WEC_CALN | California | 6 | Kern | 29 | 06029 | 213 | 7124 | 2003 | 9999 |  |  | Y | Natural Gas |  |  |  |  | SCR | 2003 | [7 empty] | 0.00545 | 0.00545 | 0.00545 | 0.00545
Rolling Hills Generating | 55401_G_CT1 | 55401 | G | CT1 | 4669 | Combustion Turbine |  | PJM_West | Ohio | 39 | Vinton | 163 | 39163 | 165 | 11182 | 2003 | 9999 |  |  | N | Natural Gas |  |  |  | DLNB + H2O | SCR | [7 empty] | 0.5 | 0.04211 | 0.04211 | 0.04211 | 0.04211
Rolling Hills Generating | 55401_G_CT2 | 55401 | G | CT2 | 4670 | Combustion Turbine |  | PJM_West | Ohio | 39 | Vinton | 163 | 39163 | 165 | 11182 | 2003 | 9999 |  |  | N | Natural Gas |  |  |  | DLNB + H2O | SCR | [7 empty] | 0.5 | 0.04394 | 0.04394 | 0.04394 | 0.04394
Rolling Hills Generating | 55401_G_CT3 | 55401 | G | CT3 | 4671 | Combustion Turbine |  | PJM_West | Ohio | 39 | Vinton | 163 | 39163 | 165 | 11182 | 2003 | 9999 |  |  | N | Natural Gas |  |  |  | DLNB + H2O | [8 empty] | 0.5 | 0.04578 | 0.04578 | 0.04578 | 0.04578
Rolling Hills Generating | 55401_G_CT4 | 55401 | G | CT4 | 4672 | Combustion Turbine |  | PJM_West | Ohio | 39 | Vinton | 163 | 39163 | 165 | 11182 | 2003 | 9999 |  |  | N | Natural Gas |  |  |  | DLNB + H2O | [8 empty] | 0.5 | 0.04717 | 0.04717 | 0.04717 | 0.04717
Rolling Hills Generating | 55401_G_CT5 | 55401 | G | CT5 | 4673 | Combustion Turbine |  | PJM_West | Ohio | 39 | Vinton | 163 | 39163 | 165 | 11182 | 2003 | 9999 |  |  | N | Natural Gas |  |  |  | DLNB + H2O | [8 empty] | 0.5 | 0.04703 | 0.04703 | 0.04703 | 0.04703
Renaissance Power Plant | 55402_G_CT1 | 55402 | G | CT1 | 4674 | Combustion Turbine |  | MIS_LMI | Michigan | 26 | Montcalm | 117 | 26117 | 163 | 11149 | 2002 | 9999 |  |  | N | Natural Gas |  |  |  | DLNB | [8 empty] | 1.67 | 0.04358 | 0.04358 | 0.04358 | 0.04358
Renaissance Power Plant | 55402_G_CT2 | 55402 | G | CT2 | 4675 | Combustion Turbine |  | MIS_LMI | Michigan | 26 | Montcalm | 117 | 26117 | 163 | 11149 | 2002 | 9999 |  |  | N | Natural Gas |  |  |  | DLNB | [8 empty] | 1.67 | 0.04347 | 0.04347 | 0.04347 | 0.04347
Renaissance Power Plant | 55402_G_CT3 | 55402 | G | CT3 | 4676 | Combustion Turbine |  | MIS_LMI | Michigan | 26 | Montcalm | 117 | 26117 | 163 | 11149 | 2002 | 9999 |  |  | N | Natural Gas |  |  |  | DLNB | [8 empty] | 1.67 | 0.04144 | 0.04144 | 0.04144 | 0.04144
Renaissance Power Plant | 55402_G_CT4 | 55402 | G | CT4 | 4677 | Combustion Turbine |  | MIS_LMI | Michigan | 26 | Montcalm | 117 | 26117 | 163 | 11149 | 2002 | 9999 |  |  | N | Natural Gas |  |  |  | DLNB | [8 empty] | 1.67 | 0.04481 | 0.04481 | 0.04481 | 0.04481
Carville Energy LLC | 55404_G_CTG1 | 55404 | G | CTG1 | 4678 | Combined Cycle |  | MIS_LA | Louisiana | 22 | Iberville | 47 | 22047 | 170 | 5980 | 2003 | 9999 |  |  | Y | Natural Gas |  |  |  | DLNB | [9 empty] | 0.03148 | 0.03148 | 0.03148 | 0.03148
Carville Energy LLC | 55404_G_CTG2 | 55404 | G | CTG2 | 4679 | Combined Cycle |  | MIS_LA | Louisiana | 22 | Iberville | 47 | 22047 | 170 | 5980 | 2003 | 9999 |  |  | Y | Natural Gas |  |  |  | DLNB | [9 empty] | 0.03148 | 0.03148 | 0.03148 | 0.03148
Carville Energy LLC | 55404_G_STG | 55404 | G | STG |  | Combined Cycle |  | MIS_LA | Louisiana | 22 | Iberville | 47 | 22047 | 185 | 5980 | 2003 | 9999 |  |  | Y | Natural Gas |  |  |  | DLNB | [9 empty] | 0.03148 | 0.03148 | 0.03148 | 0.03148
Athens Generating Plant | 55405_G_CT1 | 55405 | G | CT1 | 8542 | Combined Cycle |  | NY_Z_F | New York | 36 | Greene | 39 | 36039 | 220.1 | 7234 | 2004 | 9999 |  |  | N | Natural Gas, Distillate Fuel Oil |  |  |  | DLNB + H2O | SCR | [8 empty] | 0.00855 | 0.00855 | 0.00855 | 0.00855
Athens Generating Plant | 55405_G_CT2 | 55405 | G | CT2 | 8544 | Combined Cycle |  | NY_Z_F | New York | 36 | Greene | 39 | 36039 | 221.8 | 7234 | 2004 | 9999 |  |  | N | Natural Gas, Distillate Fuel Oil |  |  |  | DLNB + H2O | SCR | [8 empty] | 0.00942 | 0.00942 | 0.00942 | 0.00942
Athens Generating Plant | 55405_G_CT3 | 55405 | G | CT3 | 8546 | Combined Cycle |  | NY_Z_F | New York | 36 | Greene | 39 | 36039 | 222.1 | 7234 | 2003 | 9999 |  |  | N | Natural Gas, Distillate Fuel Oil |  |  |  | DLNB + H2O | SCR | [8 empty] | 0.00965 | 0.00965 | 0.00965 | 0.00965
Athens Generating Plant | 55405_G_ST1 | 55405 | G | ST1 |  | Combined Cycle |  | NY_Z_F | New York | 36 | Greene | 39 | 36039 | 105 | 7234 | 2004 | 9999 |  |  | N | Natural Gas, Distillate Fuel Oil |  |  |  | DLNB + H2O | SCR | [8 empty] | 0.00855 | 0.00855 | 0.00855 | 0.00855
Athens Generating Plant | 55405_G_ST2 | 55405 | G | ST2 |  | Combined Cycle |  | NY_Z_F | New York | 36 | Greene | 39 | 36039 | 105.8 | 7234 | 2004 | 9999 |  |  | N | Natural Gas, Distillate Fuel Oil |  |  |  | DLNB + H2O | SCR | [8 empty] | 0.00942 | 0.00942 | 0.00942 | 0.00942
Athens Generating Plant | 55405_G_ST3 | 55405 | G | ST3 |  | Combined Cycle |  | NY_Z_F | New York | 36 | Greene | 39 | 36039 | 106 | 7234 | 2004 | 9999 |  |  | N | Natural Gas, Distillate Fuel Oil |  |  |  | DLNB + H2O | SCR | [8 empty] | 0.00965 | 0.00965 | 0.00965 | 0.00965
Effingham County Power Project | 55406_G_STG | 55406 | G | STG |  | Combined Cycle |  | S_SOU | Georgia | 13 | Effingham | 103 | 13103 | 176 | 7211 | 2003 | 9999 |  |  | N | Natural Gas |  |  |  | DLNB | SCR | 2003 | [7 empty] | 0.00964 | 0.00964 | 0.00964 | 0.00964
Effingham County Power Project | 55406_G_UNT1 | 55406 | G | UNT1 | 4680 | Combined Cycle |  | S_SOU | Georgia | 13 | Effingham | 103 | 13103 | 169 | 7211 | 2003 | 9999 |  |  | N | Natural Gas |  |  |  | DLNB | SCR | [8 empty] | 0.00964 | 0.00964 | 0.00964 | 0.00964
Effingham County Power Project | 55406_G_UNT2 | 55406 | G | UNT2 | 4681 | Combined Cycle |  | S_SOU | Georgia | 13 | Effingham | 103 | 13103 | 164 | 7211 | 2003 | 9999 |  |  | N | Natural Gas |  |  |  | DLNB | SCR | [8 empty] | 0.00964 | 0.00964 | 0.00964 | 0.00964
Calhoun Energy Center | 55409_G_CAL1 | 55409 | G | CAL1 | 4688 | Combustion Turbine |  | S_SOU | Alabama | 1 | Calhoun | 15 | 01015 | 158 | 10745 | 2003 | 9999 |  |  | N | Natural Gas, Distillate Fuel Oil |  |  |  | DLNB + H2O | [8 empty] | 4 | 0.03775 | 0.03775 | 0.03775 | 0.03775
Calhoun Energy Center | 55409_G_CAL2 | 55409 | G | CAL2 | 4689 | Combustion Turbine |  | S_SOU | Alabama | 1 | Calhoun | 15 | 01015 | 158 | 10745 | 2003 | 9999 |  |  | N | Natural Gas, Distillate Fuel Oil |  |  |  | DLNB + H2O | [8 empty] | 4 | 0.03609 | 0.03609 | 0.03609 | 0.03609
Calhoun Energy Center | 55409_G_CAL3 | 55409 | G | CAL3 | 4690 | Combustion Turbine |  | S_SOU | Alabama | 1 | Calhoun | 15 | 01015 | 158 | 10745 | 2003 | 9999 |  |  | N | Natural Gas, Distillate Fuel Oil |  |  |  | DLNB + H2O | [8 empty] | 4 | 0.03389 | 0.03389 | 0.03389 | 0.03389
Calhoun Energy Center | 55409_G_CAL4 | 55409 | G | CAL4 | 4691 | Combustion Turbine |  | S_SOU | Alabama | 1 | Calhoun | 15 | 01015 | 158 | 10745 | 2003 | 9999 |  |  | N | Natural Gas, Distillate Fuel Oil |  |  |  | DLNB + H2O | [8 empty] | 4 | 0.0331 | 0.0331 | 0.0331 | 0.0331
Hillabee Energy Center | 55411_G_HEC1 | 55411 | G | HEC1 | 4695 | Combined Cycle |  | S_SOU | Alabama | 1 | Tallapoosa | 123 | 01123 | 220.5 | 7050 | 2010 | 9999 |  |  | N | Natural Gas |  |  |  | DLNB | SCR | [8 empty] | 0.00809 | 0.00809 | 0.00809 | 0.00809
Hillabee Energy Center | 55411_G_HEC2 | 55411 | G | HEC2 | 4696 | Combined Cycle |  | S_SOU | Alabama | 1 | Tallapoosa | 123 | 01123 | 220.5 | 7050 | 2010 | 9999 |  |  | N | Natural Gas |  |  |  | DLNB | SCR | [8 empty] | 0.00809 | 0.00809 | 0.00809 | 0.00809
Hillabee Energy Center | 55411_G_HECS | 55411 | G | HECS |  | Combined Cycle |  | S_SOU | Alabama | 1 | Tallapoosa | 123 | 01123 | 280.8 | 7050 | 2010 | 9999 |  |  | N | Natural Gas |  |  |  | DLNB | SCR | 2008 | [7 empty] | 0.00809 | 0.00809 | 0.00809 | 0.00809
Osprey Energy Center Power Plant | 55412_G_OEC1 | 55412 | G | OEC1 | 8548 | Combined Cycle |  | FRCC | Florida | 12 | Polk | 105 | 12105 | 175 | 7371 | 2004 | 9999 |  |  | N | Natural Gas |  |  |  | DLNB | SCR | [8 empty] | 0.01126 | 0.01126 | 0.01126 | 0.01126
Osprey Energy Center Power Plant | 55412_G_OEC2 | 55412 | G | OEC2 | 8550 | Combined Cycle |  | FRCC | Florida | 12 | Polk | 105 | 12105 | 175 | 7371 | 2004 | 9999 |  |  | N | Natural Gas |  |  |  | DLNB | SCR | [8 empty] | 0.01126 | 0.01126 | 0.01126 | 0.01126
Osprey Energy Center Power Plant | 55412_G_OECS | 55412 | G | OECS |  | Combined Cycle |  | FRCC | Florida | 12 | Polk | 105 | 12105 | 240 | 7371 | 2004 | 9999 |  |  | N | Natural Gas |  |  |  | DLNB | SCR | 2004 | [7 empty] | 0.01126 | 0.01126 | 0.01126 | 0.01126
Shady Hills Generating Station | 55414_G_G101 | 55414 | G | G101 | 4697 | Combustion Turbine |  | FRCC | Florida | 12 | Pasco | 101 | 12101 | 154.4 | 10799 | 2002 | 9999 |  |  | N | Natural Gas, Distillate Fuel Oil |  |  |  | DLNB + H2O | [8 empty] | 0.8 | 0.03272 | 0.03272 | 0.03272 | 0.03272
Shady Hills Generating Station | 55414_G_G201 | 55414 | G | G201 | 4698 | Combustion Turbine |  | FRCC | Florida | 12 | Pasco | 101 | 12101 | 154.4 | 10799 | 2002 | 9999 |  |  | N | Natural Gas, Distillate Fuel Oil |  |  |  | DLNB + H2O | [8 empty] | 0.8 | 0.02979 | 0.02979 | 0.02979 | 0.02979
Shady Hills Generating Station | 55414_G_G301 | 55414 | G | G301 | 4699 | Combustion Turbine |  | FRCC | Florida | 12 | Pasco | 101 | 12101 | 154.4 | 10799 | 2002 | 9999 |  |  | N | Natural Gas, Distillate Fuel Oil |  |  |  | DLNB + H2O | [8 empty] | 0.8 | 0.03038 | 0.03038 | 0.03038 | 0.03038
Vandolah Power Station | 55415_G_G101 | 55415 | G | G101 | 4700 | Combustion Turbine |  | FRCC | Florida | 12 | Hardee | 49 | 12049 | 161.5 | 11447 | 2002 | 9999 |  |  | N | Natural Gas, Distillate Fuel Oil |  |  |  | DLNB + H2O | [8 empty] | 0.8 | 0.03337 | 0.03337 | 0.03337 | 0.03337
Vandolah Power Station | 55415_G_G201 | 55415 | G | G201 | 4701 | Combustion Turbine |  | FRCC | Florida | 12 | Hardee | 49 | 12049 | 161.5 | 11447 | 2002 | 9999 |  |  | N | Natural Gas, Distillate Fuel Oil |  |  |  | DLNB + H2O | [8 empty] | 0.8 | 0.0476 | 0.0476 | 0.0476 | 0.0476
Vandolah Power Station | 55415_G_G301 | 55415 | G | G301 | 4702 | Combustion Turbine |  | FRCC | Florida | 12 | Hardee | 49 | 12049 | 161.5 | 11447 | 2002 | 9999 |  |  | N | Natural Gas, Distillate Fuel Oil |  |  |  | DLNB + H2O | [8 empty] | 0.8 | 0.03318 | 0.03318 | 0.03318 | 0.03318
Vandolah Power Station | 55415_G_G401 | 55415 | G | G401 | 4703 | Combustion Turbine |  | FRCC | Florida | 12 | Hardee | 49 | 12049 | 161.5 | 11447 | 2002 | 9999 |  |  | N | Natural Gas, Distillate Fuel Oil |  |  |  | DLNB + H2O | [8 empty] | 0.8 | 0.03326 | 0.03326 | 0.03326 | 0.03326
Raccoon Creek Energy Center | 55417_G_CT01 | 55417 | G | CT01 | 9216 | Combustion Turbine |  | MIS_IL | Illinois | 17 | Clay | 25 | 17025 | 75 | 14461 | 2002 | 9999 |  |  | N | Natural Gas |  |  |  | DLNB | [8 empty] | 0.001 | 0.02757 | 0.02757 | 0.02757 | 0.02757
Raccoon Creek Energy Center | 55417_G_CT02 | 55417 | G | CT02 | 9217 | Combustion Turbine |  | MIS_IL | Illinois | 17 | Clay | 25 | 17025 | 75 | 14462 | 2002 | 9999 |  |  | N | Natural Gas |  |  |  | DLNB | [8 empty] | 0.001 | 0.02448 | 0.02448 | 0.02448 | 0.02448
Raccoon Creek Energy Center | 55417_G_CT03 | 55417 | G | CT03 | 9218 | Combustion Turbine |  | MIS_IL | Illinois | 17 | Clay | 25 | 17025 | 75 | 14462 | 2002 | 9999 |  |  | N | Natural Gas |  |  |  | DLNB | [8 empty] | 0.001 | 0.0294 | 0.0294 | 0.0294 | 0.0294
Raccoon Creek Energy Center | 55417_G_CT04 | 55417 | G | CT04 | 9219 | Combustion Turbine |  | MIS_IL | Illinois | 17 | Clay | 25 | 17025 | 75 | 14462 | 2002 | 9999 |  |  | N | Natural Gas |  |  |  | DLNB | [8 empty] | 0.001 | 0.02649 | 0.02649 | 0.02649 | 0.02649
Hot Spring Generating Facility | 55418_G_CT1 | 55418 | G | CT1 | 4705 | Combined Cycle |  | MIS_AR | Arkansas | 5 | Hot Spring | 59 | 05059 | 169 | 7433 | 2002 | 9999 |  |  | N | Natural Gas |  |  |  | DLNB | SCR | [8 empty] | 0.00946 | 0.00946 | 0.00946 | 0.00946
Hot Spring Generating Facility | 55418_G_CT2 | 55418 | G | CT2 | 4706 | Combined Cycle |  | MIS_AR | Arkansas | 5 | Hot Spring | 59 | 05059 | 169 | 7433 | 2002 | 9999 |  |  | N | Natural Gas |  |  |  | DLNB | SCR | [8 empty] | 0.00946 | 0.00946 | 0.00946 | 0.00946
Hot Spring Generating Facility | 55418_G_ST1 | 55418 | G | ST1 |  | Combined Cycle |  | MIS_AR | Arkansas | 5 | Hot Spring | 59 | 05059 | 270 | 7433 | 2002 | 9999 |  |  | N | Natural Gas |  |  |  | DLNB | SCR | 2002 | [7 empty] | 0.00946 | 0.00946 | 0.00946 | 0.00946
Plaquemine Cogeneration Plant | 55419_G_G500 | 55419 | G | G500 | 4709 | Combined Cycle |  | MIS_AMSO | Louisiana | 22 | Iberville | 47 | 22047 | 151 | 6405 | 2004 | 9999 |  |  | Y | Natural Gas |  |  |  | DLNB | SCR | [8 empty] | 0.01698 | 0.01698 | 0.01698 | 0.01698
Plaquemine Cogeneration Plant | 55419_G_G600 | 55419 | G | G600 | 4710 | Combined Cycle |  | MIS_AMSO | Louisiana | 22 | Iberville | 47 | 22047 | 151 | 6405 | 2004 | 9999 |  |  | Y | Natural Gas |  |  |  | DLNB | SCR | [8 empty] | 0.01698 | 0.01698 | 0.01698 | 0.01698
Plaquemine Cogeneration Plant | 55419_G_G700 | 55419 | G | G700 | 4711 | Combined Cycle |  | MIS_AMSO | Louisiana | 22 | Iberville | 47 | 22047 | 151 | 6405 | 2004 | 9999 |  |  | Y | Natural Gas |  |  |  | DLNB | SCR | [8 empty] | 0.01698 | 0.01698 | 0.01698 | 0.01698
Plaquemine Cogeneration Plant | 55419_G_G800 | 55419 | G | G800 | 4712 | Combined Cycle |  | MIS_AMSO | Louisiana | 22 | Iberville | 47 | 22047 | 151 | 6405 | 2004 | 9999 |  |  | Y | Natural Gas |  |  |  | DLNB | SCR | [8 empty] | 0.01698 | 0.01698 | 0.01698 | 0.01698
Plaquemine Cogeneration Plant | 55419_G_ST5 | 55419 | G | ST5 |  | Combined Cycle |  | MIS_AMSO | Louisiana | 22 | Iberville | 47 | 22047 | 189 | 6405 | 2004 | 9999 |  |  | Y | Natural Gas |  |  |  | DLNB | SCR | 2012 | [7 empty] | 0.01698 | 0.01698 | 0.01698 | 0.01698
Bayou Cove Peaking Power | 55433_G_0001 | 55433 | G | 0001 | 8562 | Combustion Turbine |  | MIS_WOTA | Louisiana | 22 | Acadia | 1 | 22001 | 75 | 13028 | 2002 | 9999 |  |  | N | Natural Gas |  |  |  | DLNB | [8 empty] | 0.01 | 0.02431 | 0.02431 | 0.02431 | 0.02431
Bayou Cove Peaking Power | 55433_G_0002 | 55433 | G | 0002 | 8564 | Combustion Turbine |  | MIS_WOTA | Louisiana | 22 | Acadia | 1 | 22001 | 75 | 13029 | 2002 | 9999 |  |  | N | Natural Gas |  |  |  | DLNB | [8 empty] | 0.01 | 0.02171 | 0.02171 | 0.02171 | 0.02171
Bayou Cove Peaking Power | 55433_G_0003 | 55433 | G | 0003 | 8566 | Combustion Turbine |  | MIS_WOTA | Louisiana | 22 | Acadia | 1 | 22001 | 75 | 13029 | 2002 | 9999 |  |  | N | Natural Gas |  |  |  | DLNB | [8 empty] | 0.01 | 0.02553 | 0.02553 | 0.02553 | 0.02553
Bayou Cove Peaking Power | 55433_G_0004 | 55433 | G | 0004 | 8568 | Combustion Turbine |  | MIS_WOTA | Louisiana | 22 | Acadia | 1 | 22001 | 75 | 13029 | 2002 | 9999 |  |  | N | Natural Gas |  |  |  | DLNB | [8 empty] | 0.01 | 0.02905 | 0.02905 | 0.02905 | 0.02905
Elgin Energy Center LLC | 55438_G_CT01 | 55438 | G | CT01 | 4751 | Combustion Turbine |  | PJM_COMD | Illinois | 17 | Kane | 89 | 17089 | 115 | 13093 | 2002 | 9999 |  |  | N | Natural Gas |  |  |  | DLNB | [8 empty] | 0.001 | 0.06559 | 0.06559 | 0.06559 | 0.06559
Elgin Energy Center LLC | 55438_G_CT02 | 55438 | G | CT02 | 4752 | Combustion Turbine |  | PJM_COMD | Illinois | 17 | Kane | 89 | 17089 | 115 | 13093 | 2002 | 9999 |  |  | N | Natural Gas |  |  |  | DLNB | [8 empty] | 0.001 | 0.06251 | 0.06251 | 0.06251 | 0.06251
Elgin Energy Center LLC | 55438_G_CT03 | 55438 | G | CT03 | 4753 | Combustion Turbine |  | PJM_COMD | Illinois | 17 | Kane | 89 | 17089 | 115 | 13093 | 2002 | 9999 |  |  | N | Natural Gas |  |  |  | DLNB | [8 empty] | 0.001 | 0.07112 | 0.07112 | 0.07112 | 0.07112
Elgin Energy Center LLC | 55438_G_CT04 | 55438 | G | CT04 | 4754 | Combustion Turbine |  | PJM_COMD | Illinois | 17 | Kane | 89 | 17089 | 115 | 13093 | 2002 | 9999 |  |  | N | Natural Gas |  |  |  | DLNB | [8 empty] | 0.001 | 0.06867 | 0.06867 | 0.06867 | 0.06867
Tenaska Virginia Generating Station | 55439_G_CTG1 | 55439 | G | CTG1 | 4755 | Combined Cycle |  | PJM_Dom | Virginia | 51 | Fluvanna | 65 | 51065 | 176.9 | 7352 | 2004 | 9999 |  |  | N | Natural Gas, Distillate Fuel Oil |  |  |  | DLNB + H2O | SCR | [8 empty] | 0.00753 | 0.00753 | 0.00753 | 0.00753
Tenaska Virginia Generating Station | 55439_G_CTG2 | 55439 | G | CTG2 | 4756 | Combined Cycle |  | PJM_Dom | Virginia | 51 | Fluvanna | 65 | 51065 | 176.9 | 7352 | 2004 | 9999 |  |  | N | Natural Gas, Distillate Fuel Oil |  |  |  | DLNB + H2O | SCR | [8 empty] | 0.00753 | 0.00753 | 0.00753 | 0.00753
Tenaska Virginia Generating Station | 55439_G_CTG3 | 55439 | G | CTG3 | 4757 | Combined Cycle |  | PJM_Dom | Virginia | 51 | Fluvanna | 65 | 51065 | 183.3 | 7352 | 2004 | 9999 |  |  | N | Natural Gas, Distillate Fuel Oil |  |  |  | DLNB + H2O | SCR | [8 empty] | 0.00753 | 0.00753 | 0.00753 | 0.00753
Tenaska Virginia Generating Station | 55439_G_STG1 | 55439 | G | STG1 |  | Combined Cycle |  | PJM_Dom | Virginia | 51 | Fluvanna | 65 | 51065 | 406.6 | 7352 | 2004 | 9999 |  |  | N | Natural Gas, Distillate Fuel Oil |  |  |  | DLNB + H2O + NH3 | SCR | 2004 | [7 empty] | 0.00753 | 0.00753 | 0.00753 | 0.00753
Tenaska Central Alabama Generating Stn | 55440_G_CTG1 | 55440 | G | CTG1 | 4758 | Combined Cycle |  | S_SOU | Alabama | 1 | Autauga | 1 | 01001 | 172.5 | 7315 | 2003 | 9999 |  |  | N | Natural Gas, Distillate Fuel Oil |  |  |  | DLNB + H2O | SCR | [8 empty] | 0.00954 | 0.00954 | 0.00954 | 0.00954
Tenaska Central Alabama Generating Stn | 55440_G_CTG2 | 55440 | G | CTG2 | 4759 | Combined Cycle |  | S_SOU | Alabama | 1 | Autauga | 1 | 01001 | 171.4 | 7315 | 2003 | 9999 |  |  | N | Natural Gas, Distillate Fuel Oil |  |  |  | DLNB + H2O | SCR | [8 empty] | 0.00954 | 0.00954 | 0.00954 | 0.00954
Tenaska Central Alabama Generating Stn | 55440_G_CTG3 | 55440 | G | CTG3 | 4760 | Combined Cycle |  | S_SOU | Alabama | 1 | Autauga | 1 | 01001 | 176.1 | 7315 | 2003 | 9999 |  |  | N | Natural Gas, Distillate Fuel Oil |  |  |  | DLNB + H2O | SCR | [8 empty] | 0.00954 | 0.00954 | 0.00954 | 0.00954
Tenaska Central Alabama Generating Stn | 55440_G_ST1 | 55440 | G | ST1 |  | Combined Cycle |  | S_SOU | Alabama | 1 | Autauga | 1 | 01001 | 399.2 | 7315 | 2003 | 9999 |  |  | N | Natural Gas, Distillate Fuel Oil |  |  |  | DLNB + H2O + NH3 | SCR | 2003 | [7 empty] | 0.00954 | 0.00954 | 0.00954 | 0.00954
Columbia Energy Center | 55447_G_CT01 | 55447 | G | CT01 | 4780 | Combustion Turbine |  | MIS_MO | Missouri | 29 | Boone | 19 | 29019 | 35 | 13126 | 2001 | 9999 |  |  | N | Natural Gas |  |  |  | DLNB | [8 empty] | 2.3 | 0.03334 | 0.03334 | 0.03334 | 0.03334
Columbia Energy Center | 55447_G_CT02 | 55447 | G | CT02 | 4781 | Combustion Turbine |  | MIS_MO | Missouri | 29 | Boone | 19 | 29019 | 35 | 13127 | 2001 | 9999 |  |  | N | Natural Gas |  |  |  | DLNB | [8 empty] | 2.3 | 0.03844 | 0.03844 | 0.03844 | 0.03844
Columbia Energy Center | 55447_G_CT03 | 55447 | G | CT03 | 4782 | Combustion Turbine |  | MIS_MO | Missouri | 29 | Boone | 19 | 29019 | 35 | 13127 | 2001 | 9999 |  |  | N | Natural Gas |  |  |  | DLNB | [8 empty] | 2.3 | 0.04043 | 0.04043 | 0.04043 | 0.04043
Columbia Energy Center | 55447_G_CT04 | 55447 | G | CT04 | 4783 | Combustion Turbine |  | MIS_MO | Missouri | 29 | Boone | 19 | 29019 | 35 | 13127 | 2001 | 9999 |  |  | N | Natural Gas |  |  |  | DLNB | [8 empty] | 2.3 | 0.03377 | 0.03377 | 0.03377 | 0.03377
Magnolia Power Plant | 55451_G_CTG1 | 55451 | G | CTG1 | 4784 | Combined Cycle |  | S_C_TVA | Mississippi | 28 | Benton | 9 | 28009 | 156 | 7278 | 2003 | 9999 |  |  | N | Natural Gas |  |  |  | DLNB | SCR | [8 empty] | 0.01269 | 0.01269 | 0.01269 | 0.01269
Magnolia Power Plant | 55451_G_CTG2 | 55451 | G | CTG2 | 4785 | Combined Cycle |  | S_C_TVA | Mississippi | 28 | Benton | 9 | 28009 | 156 | 7278 | 2003 | 9999 |  |  | N | Natural Gas |  |  |  | DLNB | SCR | [8 empty] | 0.01167 | 0.01167 | 0.01167 | 0.01167
Magnolia Power Plant | 55451_G_CTG3 | 55451 | G | CTG3 | 4786 | Combined Cycle |  | S_C_TVA | Mississippi | 28 | Benton | 9 | 28009 | 156 | 7278 | 2003 | 9999 |  |  | N | Natural Gas |  |  |  | DLNB | SCR | [8 empty] | 0.01189 | 0.01189 | 0.01189 | 0.01189
Magnolia Power Plant | 55451_G_STG1 | 55451 | G | STG1 |  | Combined Cycle |  | S_C_TVA | Mississippi | 28 | Benton | 9 | 28009 | 150 | 7278 | 2003 | 9999 |  |  | N | Natural Gas |  |  |  | DLNB | SCR | 2003 | [7 empty] | 0.01269 | 0.01269 | 0.01269 | 0.01269
Magnolia Power Plant | 55451_G_STG2 | 55451 | G | STG2 |  | Combined Cycle |  | S_C_TVA | Mississippi | 28 | Benton | 9 | 28009 | 150 | 7278 | 2003 | 9999 |  |  | N | Natural Gas |  |  |  | DLNB | SCR | 2003 | [7 empty] | 0.01167 | 0.01167 | 0.01167 | 0.01167
Magnolia Power Plant | 55451_G_STG3 | 55451 | G | STG3 |  | Combined Cycle |  | S_C_TVA | Mississippi | 28 | Benton | 9 | 28009 | 150 | 7278 | 2003 | 9999 |  |  | N | Natural Gas |  |  |  | DLNB | SCR | 2003 | [7 empty] | 0.01189 | 0.01189 | 0.01189 | 0.01189
Fountain Valley Power Facility | 55453_G_S1 | 55453 | G | S1 | 4790 | Combustion Turbine |  | WECC_CO | Colorado | 8 | El Paso | 41 | 08041 | 39 | 10979 | 2001 | 9999 |  |  | N | Natural Gas |  |  |  | H2O | [8 empty] | 1.2 | 0.10451 | 0.10451 | 0.10451 | 0.10451
Fountain Valley Power Facility | 55453_G_S2 | 55453 | G | S2 | 4791 | Combustion Turbine |  | WECC_CO | Colorado | 8 | El Paso | 41 | 08041 | 39 | 10979 | 2001 | 9999 |  |  | N | Natural Gas |  |  |  | H2O | [8 empty] | 1.2 | 0.09713 | 0.09713 | 0.09713 | 0.09713
Fountain Valley Power Facility | 55453_G_S3 | 55453 | G | S3 | 4792 | Combustion Turbine |  | WECC_CO | Colorado | 8 | El Paso | 41 | 08041 | 39 | 10979 | 2001 | 9999 |  |  | N | Natural Gas |  |  |  | H2O | [8 empty] | 1.2 | 0.10701 | 0.10701 | 0.10701 | 0.10701
Fountain Valley Power Facility | 55453_G_S4 | 55453 | G | S4 | 4793 | Combustion Turbine |  | WECC_CO | Colorado | 8 | El Paso | 41 | 08041 | 39 | 10979 | 2001 | 9999 |  |  | N | Natural Gas |  |  |  | H2O | [8 empty] | 1.2 | 0.09711 | 0.09711 | 0.09711 | 0.09711
Fountain Valley Power Facility | 55453_G_S5 | 55453 | G | S5 | 4794 | Combustion Turbine |  | WECC_CO | Colorado | 8 | El Paso | 41 | 08041 | 39 | 10979 | 2001 | 9999 |  |  | N | Natural Gas |  |  |  | H2O | [8 empty] | 1.2 | 0.10494 | 0.10494 | 0.10494 | 0.10494
Fountain Valley Power Facility | 55453_G_S6 | 55453 | G | S6 | 4795 | Combustion Turbine |  | WECC_CO | Colorado | 8 | El Paso | 41 | 08041 | 39 | 10979 | 2001 | 9999 |  |  | N | Natural Gas |  |  |  | H2O | [8 empty] | 1.2 | 0.10767 | 0.10767 | 0.10767 | 0.10767
Red Hawk | 55455_G_CT1A | 55455 | G | CT1A | 4796 | Combined Cycle |  | WECC_AZ | Arizona | 4 | Maricopa | 13 | 04013 | 148 | 7467 | 2002 | 9999 |  |  | N | Natural Gas |  |  |  | DLNB | SCR | [8 empty] | 0.01085 | 0.01085 | 0.01085 | 0.01085
Red Hawk | 55455_G_CT1B | 55455 | G | CT1B | 4797 | Combined Cycle |  | WECC_AZ | Arizona | 4 | Maricopa | 13 | 04013 | 148 | 7467 | 2002 | 9999 |  |  | N | Natural Gas |  |  |  | DLNB | SCR | [8 empty] | 0.01085 | 0.01085 | 0.01085 | 0.01085
Red Hawk | 55455_G_CT2A | 55455 | G | CT2A | 4799 | Combined Cycle |  | WECC_AZ | Arizona | 4 | Maricopa | 13 | 04013 | 148 | 7467 | 2002 | 9999 |  |  | N | Natural Gas |  |  |  | DLNB | SCR | [8 empty] | 0.01048 | 0.01048 | 0.01048 | 0.01048
Red Hawk | 55455_G_CT2B | 55455 | G | CT2B | 4800 | Combined Cycle |  | WECC_AZ | Arizona | 4 | Maricopa | 13 | 04013 | 148 | 7467 | 2002 | 9999 |  |  | N | Natural Gas |  |  |  | DLNB | SCR | [8 empty] | 0.01048 | 0.01048 | 0.01048 | 0.01048
Red Hawk | 55455_G_ST1 | 55455 | G | ST1 |  | Combined Cycle |  | WECC_AZ | Arizona | 4 | Maricopa | 13 | 04013 | 171 | 7467 | 2002 | 9999 |  |  | N | Natural Gas |  |  |  | DLNB | SCR | 2002 | [7 empty] | 0.01085 | 0.01085 | 0.01085 | 0.01085
Red Hawk | 55455_G_ST2 | 55455 | G | ST2 |  | Combined Cycle |  | WECC_AZ | Arizona | 4 | Maricopa | 13 | 04013 | 171 | 7467 | 2002 | 9999 |  |  | N | Natural Gas |  |  |  | DLNB | SCR | 2002 | [7 empty] | 0.01048 | 0.01048 | 0.01048 | 0.01048
McClain Energy Facility | 55457_G_CT1 | 55457 | G | CT1 | 4808 | Combined Cycle |  | SPP_WEST | Oklahoma | 40 | Mcclain | 87 | 40087 | 159.8 | 7050 | 2001 | 9999 |  |  | N | Natural Gas |  |  |  | DLNB | [9 empty] | 0.02877 | 0.02877 | 0.02877 | 0.02877
McClain Energy Facility | 55457_G_CT2 | 55457 | G | CT2 | 4809 | Combined Cycle |  | SPP_WEST | Oklahoma | 40 | Mcclain | 87 | 40087 | 157.8 | 7050 | 2001 | 9999 |  |  | N | Natural Gas |  |  |  | DLNB | [9 empty] | 0.02877 | 0.02877 | 0.02877 | 0.02877
McClain Energy Facility | 55457_G_ST1 | 55457 | G | ST1 |  | Combined Cycle |  | SPP_WEST | Oklahoma | 40 | Mcclain | 87 | 40087 | 174.6 | 7050 | 2001 | 9999 |  |  | N | Natural Gas |  |  |  | DLNB | [9 empty] | 0.02877 | 0.02877 | 0.02877 | 0.02877
Redbud Power Plant | 55463_G_CT01 | 55463 | G | CT01 | 4817 | Combined Cycle |  | SPP_WEST | Oklahoma | 40 | Oklahoma | 109 | 40109 | 168 | 7134 | 2004 | 9999 |  |  | N | Natural Gas |  |  |  | DLNB | SCR | [8 empty] | 0.01217 | 0.01217 | 0.01217 | 0.01217
Redbud Power Plant | 55463_G_CT02 | 55463 | G | CT02 | 4818 | Combined Cycle |  | SPP_WEST | Oklahoma | 40 | Oklahoma | 109 | 40109 | 168 | 7134 | 2004 | 9999 |  |  | N | Natural Gas |  |  |  | DLNB | SCR | [8 empty] | 0.01253 | 0.01253 | 0.01253 | 0.01253
Redbud Power Plant | 55463_G_CT03 | 55463 | G | CT03 | 4819 | Combined Cycle |  | SPP_WEST | Oklahoma | 40 | Oklahoma | 109 | 40109 | 169 | 7134 | 2004 | 9999 |  |  | N | Natural Gas |  |  |  | DLNB | SCR | [8 empty] | 0.01247 | 0.01247 | 0.01247 | 0.01247
Redbud Power Plant | 55463_G_CT04 | 55463 | G | CT04 | 4820 | Combined Cycle |  | SPP_WEST | Oklahoma | 40 | Oklahoma | 109 | 40109 | 165 | 7134 | 2004 | 9999 |  |  | N | Natural Gas |  |  |  | DLNB | SCR | [8 empty] | 0.01266 | 0.01266 | 0.01266 | 0.01266
Redbud Power Plant | 55463_G_ST01 | 55463 | G | ST01 |  | Combined Cycle |  | SPP_WEST | Oklahoma | 40 | Oklahoma | 109 | 40109 | 135 | 7134 | 2004 | 9999 |  |  | N | Natural Gas |  |  |  | DLNB | SCR | 2003 | [7 empty] | 0.01217 | 0.01217 | 0.01217 | 0.01217
Redbud Power Plant | 55463_G_ST02 | 55463 | G | ST02 |  | Combined Cycle |  | SPP_WEST | Oklahoma | 40 | Oklahoma | 109 | 40109 | 135 | 7134 | 2004 | 9999 |  |  | N | Natural Gas |  |  |  | DLNB | SCR | 2003 | [7 empty] | 0.01253 | 0.01253 | 0.01253 | 0.01253
Redbud Power Plant | 55463_G_ST03 | 55463 | G | ST03 |  | Combined Cycle |  | SPP_WEST | Oklahoma | 40 | Oklahoma | 109 | 40109 | 135 | 7134 | 2004 | 9999 |  |  | N | Natural Gas |  |  |  | DLNB | SCR | 2003 | [7 empty] | 0.01247 | 0.01247 | 0.01247 | 0.01247
Redbud Power Plant | 55463_G_ST04 | 55463 | G | ST04 |  | Combined Cycle |  | SPP_WEST | Oklahoma | 40 | Oklahoma | 109 | 40109 | 132 | 7134 | 2004 | 9999 |  |  | N | Natural Gas |  |  |  | DLNB | SCR | 2003 | [7 empty] | 0.01266 | 0.01266 | 0.01266 | 0.01266
Deer Park Energy Center | 55464_G_CTG1 | 55464 | G | CTG1 | 4821 | Combined Cycle |  | ERC_REST | Texas | 48 | Harris | 201 | 48201 | 169.8 | 5703 | 2003 | 9999 |  |  | Y | Natural Gas |  |  |  | DLNB | SCR | [8 empty] | 0.00865 | 0.00865 | 0.00865 | 0.00865
Deer Park Energy Center | 55464_G_CTG2 | 55464 | G | CTG2 | 4822 | Combined Cycle |  | ERC_REST | Texas | 48 | Harris | 201 | 48201 | 169.8 | 5703 | 2003 | 9999 |  |  | Y | Natural Gas |  |  |  | DLNB | SCR | [8 empty] | 0.00865 | 0.00865 | 0.00865 | 0.00865
Deer Park Energy Center | 55464_G_CTG3 | 55464 | G | CTG3 | 4823 | Combined Cycle |  | ERC_REST | Texas | 48 | Harris | 201 | 48201 | 169.8 | 5703 | 2004 | 9999 |  |  | Y | Natural Gas |  |  |  | DLNB | SCR | [8 empty] | 0.00865 | 0.00865 | 0.00865 | 0.00865
Deer Park Energy Center | 55464_G_CTG4 | 55464 | G | CTG4 | 4824 | Combined Cycle |  | ERC_REST | Texas | 48 | Harris | 201 | 48201 | 169.8 | 5703 | 2004 | 9999 |  |  | Y | Natural Gas |  |  |  | DLNB | SCR | [8 empty] | 0.00865 | 0.00865 | 0.00865 | 0.00865
Deer Park Energy Center | 55464_G_CTG6 | 55464 | G | CTG6 | 90258 | Combined Cycle |  | ERC_REST | Texas | 48 | Harris | 201 | 48201 | 154.8 | 5703 | 2014 | 9999 |  |  | Y | Natural Gas |  |  |  | DLNB | SCR | [8 empty] | 0.00865 | 0.00865 | 0.00865 | 0.00865
Deer Park Energy Center | 55464_G_STG1 | 55464 | G | STG1 |  | Combined Cycle |  | ERC_REST | Texas | 48 | Harris | 201 | 48201 | 282 | 5703 | 2004 | 9999 |  |  | Y | Natural Gas |  |  |  | DLNB | SCR | 2003 | [7 empty] | 0.00865 | 0.00865 | 0.00865 | 0.00865
Ouachita | 55467_G_CTG1 | 55467 | G | CTG1 | 4829 | Combined Cycle |  | MIS_LA | Louisiana | 22 | Ouachita | 73 | 22073 | 152 | 7409 | 2002 | 9999 |  |  | N | Natural Gas |  |  |  | DLNB | SCR | [8 empty] | 0.01443 | 0.01443 | 0.01443 | 0.01443
Ouachita | 55467_G_CTG2 | 55467 | G | CTG2 | 4830 | Combined Cycle |  | MIS_LA | Louisiana | 22 | Ouachita | 73 | 22073 | 150 | 7409 | 2002 | 9999 |  |  | N | Natural Gas |  |  |  | DLNB | SCR | [8 empty] | 0.01525 | 0.01525 | 0.01525 | 0.01525
Ouachita | 55467_G_CTG3 | 55467 | G | CTG3 | 4831 | Combined Cycle |  | MIS_LA | Louisiana | 22 | Ouachita | 73 | 22073 | 149 | 7409 | 2002 | 9999 |  |  | N | Natural Gas |  |  |  | DLNB | SCR | [8 empty] | 0.01524 | 0.01524 | 0.01524 | 0.01524
Ouachita | 55467_G_STG1 | 55467 | G | STG1 |  | Combined Cycle |  | MIS_LA | Louisiana | 22 | Ouachita | 73 | 22073 | 103 | 7409 | 2002 | 9999 |  |  | N | Natural Gas |  |  |  | DLNB + NH3 | SCR | 2002 | [7 empty] | 0.01443 | 0.01443 | 0.01443 | 0.01443
Ouachita | 55467_G_STG2 | 55467 | G | STG2 |  | Combined Cycle |  | MIS_LA | Louisiana | 22 | Ouachita | 73 | 22073 | 102 | 7409 | 2002 | 9999 |  |  | N | Natural Gas |  |  |  | DLNB + NH3 | SCR | 2002 | [7 empty] | 0.01525 | 0.01525 | 0.01525 | 0.01525
Ouachita | 55467_G_STG3 | 55467 | G | STG3 |  | Combined Cycle |  | MIS_LA | Louisiana | 22 | Ouachita | 73 | 22073 | 101 | 7409 | 2002 | 9999 |  |  | N | Natural Gas |  |  |  | DLNB + NH3 | SCR | 2002 | [7 empty] | 0.01524 | 0.01524 | 0.01524 | 0.01524
Green Power 2 | 55470_G_ST1 | 55470 | G | ST1 |  | Combined Cycle |  | ERC_REST | Texas | 48 | Galveston | 167 | 48167 | 110 | 7590 | 2003 | 9999 |  |  | Y | Natural Gas |  |  |  | DLNB | SCR | 2003 | [7 empty] | 0.01042 | 0.01042 | 0.01042 | 0.01042
Green Power 2 | 55470_G_ST805 | 55470 | G | ST805 |  | Combined Cycle |  | ERC_REST | Texas | 48 | Galveston | 167 | 48167 | 241.5 | 7590 | 2009 | 9999 |  |  | Y | Natural Gas |  |  |  | DLNB | SCR | 2003 | [7 empty] | 0.01042 | 0.01042 | 0.01042 | 0.01042
Green Power 2 | 55470_G_TR1 | 55470 | G | TR1 | 4843 | Combined Cycle |  | ERC_REST | Texas | 48 | Galveston | 167 | 48167 | 158 | 7590 | 2003 | 9999 |  |  | Y | Natural Gas |  |  |  | DLNB | SCR | [8 empty] | 0.01042 | 0.01042 | 0.01042 | 0.01042
Green Power 2 | 55470_G_TR2 | 55470 | G | TR2 | 4844 | Combined Cycle |  | ERC_REST | Texas | 48 | Galveston | 167 | 48167 | 158 | 7590 | 2003 | 9999 |  |  | Y | Natural Gas |  |  |  | DLNB | SCR | [8 empty] | 0.01042 | 0.01042 | 0.01042 | 0.01042
Green Power 2 | 55470_G_TR3 | 55470 | G | TR3 | 4845 | Combined Cycle |  | ERC_REST | Texas | 48 | Galveston | 167 | 48167 | 158 | 7590 | 2003 | 9999 |  |  | Y | Natural Gas |  |  |  | DLNB | SCR | [8 empty] | 0.01042 | 0.01042 | 0.01042 | 0.01042
Neil Simpson Gas Turbine #2 | 55477_G_GT2 | 55477 | G | GT2 | 4849 | Combustion Turbine |  | WECC_WY | Wyoming | 56 | Campbell | 5 | 56005 | 34 | 11166 | 2001 | 9999 |  |  | N | Natural Gas |  |  |  | DLNB | [8 empty] | 0.8 | 0.06712 | 0.06712 | 0.06712 | 0.06712
Lange Gas Turbines | 55478_G_0001 | 55478 | G | 0001 | 4850 | Combustion Turbine |  | WECC_WY | South Dakota | 46 | Pennington | 103 | 46103 | 34 | 11669 | 2002 | 9999 |  |  | N | Natural Gas |  |  |  | DLNB | [8 empty] | 3 | 0.07069 | 0.07069 | 0.07069 | 0.07069
Wygen 1 | 55479_B_3 | 55479 | B | 3 | 4852 | Coal Steam |  | WECC_WY | Wyoming | 56 | Campbell | 5 | 56005 | 85 | 11761 | 2003 | 9999 | wall | dry | N | Subbituminous | Dry Scrubber | 2003 | 0.933 | LNBO | SCR | 2003 |  | B | NA | ACI | 2016 |  | 0.2 | 0.12828 | 0.12828 | 0.12828 | 0.12828 | 0.1 | 0.1 | 0.1 | 0.949
Forney Energy Center | 55480_G_ST1 | 55480 | G | ST1 |  | Combined Cycle |  | ERC_REST | Texas | 48 | Kaufman | 257 | 48257 | 415 | 7610 | 2003 | 9999 |  |  | N | Natural Gas |  |  |  | DLNB | [9 empty] | 0.03304 | 0.03304 | 0.03304 | 0.03304
Forney Energy Center | 55480_G_ST2 | 55480 | G | ST2 |  | Combined Cycle |  | ERC_REST | Texas | 48 | Kaufman | 257 | 48257 | 415 | 7610 | 2003 | 9999 |  |  | N | Natural Gas |  |  |  | DLNB | [9 empty] | 0.03179 | 0.03179 | 0.03179 | 0.03179
Forney Energy Center | 55480_G_U1 | 55480 | G | U1 | 4853 | Combined Cycle |  | ERC_REST | Texas | 48 | Kaufman | 257 | 48257 | 168 | 7610 | 2003 | 9999 |  |  | N | Natural Gas |  |  |  | DLNB | [9 empty] | 0.03304 | 0.03304 | 0.03304 | 0.03304
Forney Energy Center | 55480_G_U2 | 55480 | G | U2 | 4854 | Combined Cycle |  | ERC_REST | Texas | 48 | Kaufman | 257 | 48257 | 168 | 7610 | 2003 | 9999 |  |  | N | Natural Gas |  |  |  | DLNB | [9 empty] | 0.03304 | 0.03304 | 0.03304 | 0.03304
Forney Energy Center | 55480_G_U3 | 55480 | G | U3 | 4855 | Combined Cycle |  | ERC_REST | Texas | 48 | Kaufman | 257 | 48257 | 168 | 7610 | 2003 | 9999 |  |  | N | Natural Gas |  |  |  | DLNB | [9 empty] | 0.03304 | 0.03304 | 0.03304 | 0.03304
Forney Energy Center | 55480_G_U4 | 55480 | G | U4 | 4856 | Combined Cycle |  | ERC_REST | Texas | 48 | Kaufman | 257 | 48257 | 168 | 7610 | 2003 | 9999 |  |  | N | Natural Gas |  |  |  | DLNB | [9 empty] | 0.03179 | 0.03179 | 0.03179 | 0.03179
Forney Energy Center | 55480_G_U5 | 55480 | G | U5 | 4857 | Combined Cycle |  | ERC_REST | Texas | 48 | Kaufman | 257 | 48257 | 168 | 7610 | 2003 | 9999 |  |  | N | Natural Gas |  |  |  | DLNB | [9 empty] | 0.03179 | 0.03179 | 0.03179 | 0.03179
Forney Energy Center | 55480_G_U6 | 55480 | G | U6 | 4858 | Combined Cycle |  | ERC_REST | Texas | 48 | Kaufman | 257 | 48257 | 168 | 7610 | 2003 | 9999 |  |  | N | Natural Gas |  |  |  | DLNB | [9 empty] | 0.03179 | 0.03179 | 0.03179 | 0.03179
Mesquite Generating Station Block 2 | 55481_G_GT3 | 55481 | G | GT3 | 4861 | Combined Cycle |  | WECC_AZ | Arizona | 4 | Maricopa | 13 | 04013 | 153 | 7464 | 2003 | 9999 |  |  | N | Natural Gas |  |  |  | DLNB | SCR | 2003 | [7 empty] | 0.00821 | 0.00821 | 0.00821 | 0.00821
Mesquite Generating Station Block 2 | 55481_G_GT4 | 55481 | G | GT4 | 4862 | Combined Cycle |  | WECC_AZ | Arizona | 4 | Maricopa | 13 | 04013 | 153 | 7464 | 2003 | 9999 |  |  | N | Natural Gas |  |  |  | DLNB | SCR | 2003 | [7 empty] | 0.00821 | 0.00821 | 0.00821 | 0.00821
Mesquite Generating Station Block 2 | 55481_G_ST2 | 55481 | G | ST2 |  | Combined Cycle |  | WECC_AZ | Arizona | 4 | Maricopa | 13 | 04013 | 289 | 7464 | 2003 | 9999 |  |  | N | Natural Gas |  |  |  | DLNB + LNB + NH3 | SCR | 2003 | [7 empty] | 0.00821 | 0.00821 | 0.00821 | 0.00821
Goldendale Generating Station | 55482_G_G1 | 55482 | G | G1 | 4863 | Combined Cycle |  | WECC_PNW | Washington | 53 | Klickitat | 39 | 53039 | 160.1 | 7082 | 2004 | 9999 |  |  | N | Natural Gas |  |  |  | DLNB | SCR | [8 empty] | 0.01016 | 0.01016 | 0.01016 | 0.01016
Goldendale Generating Station | 55482_G_G2 | 55482 | G | G2 |  | Combined Cycle |  | WECC_PNW | Washington | 53 | Klickitat | 39 | 53039 | 110.6 | 7082 | 2004 | 9999 |  |  | N | Natural Gas |  |  |  | DLNB + LNB + NH3 | SCR | 2004 | [7 empty] | 0.01016 | 0.01016 | 0.01016 | 0.01016
Blackburn Landfill Co-Generation | 55488_G_BB1 | 55488 | G | BB1 |  | Landfill Gas |  | S_VACA | North Carolina | 37 | Catawba | 35 | 37035 | 1 | 6876 | 1999 | 9999 |  |  | Y | Landfill Gas | [13 empty] | 0.24082 | 0.24082 | 0.24082 | 0.24082
Blackburn Landfill Co-Generation | 55488_G_BB2 | 55488 | G | BB2 |  | Landfill Gas |  | S_VACA | North Carolina | 37 | Catawba | 35 | 37035 | 1 | 6876 | 1999 | 9999 |  |  | Y | Landfill Gas | [13 empty] | 0.24082 | 0.24082 | 0.24082 | 0.24082
Blackburn Landfill Co-Generation | 55488_G_BB3 | 55488 | G | BB3 |  | Landfill Gas |  | S_VACA | North Carolina | 37 | Catawba | 35 | 37035 | 0.9 | 6876 | 2002 | 9999 |  |  | Y | Landfill Gas | [13 empty] | 0.24082 | 0.24082 | 0.24082 | 0.24082
Goose Creek Energy Center | 55496_G_CT01 | 55496 | G | CT01 | 10123 | Combustion Turbine |  | MIS_IL | Illinois | 17 | Piatt | 147 | 17147 | 72 | 13118 | 2003 | 9999 |  |  | N | Natural Gas |  |  |  | DLNB | [8 empty] | 0.001 | 0.02588 | 0.02588 | 0.02588 | 0.02588
Goose Creek Energy Center | 55496_G_CT02 | 55496 | G | CT02 | 10124 | Combustion Turbine |  | MIS_IL | Illinois | 17 | Piatt | 147 | 17147 | 72 | 13118 | 2003 | 9999 |  |  | N | Natural Gas |  |  |  | DLNB | [8 empty] | 0.001 | 0.02231 | 0.02231 | 0.02231 | 0.02231
Goose Creek Energy Center | 55496_G_CT03 | 55496 | G | CT03 | 10125 | Combustion Turbine |  | MIS_IL | Illinois | 17 | Piatt | 147 | 17147 | 72 | 13118 | 2003 | 9999 |  |  | N | Natural Gas |  |  |  | DLNB | [8 empty] | 0.001 | 0.02001 | 0.02001 | 0.02001 | 0.02001
Goose Creek Energy Center | 55496_G_CT04 | 55496 | G | CT04 | 10126 | Combustion Turbine |  | MIS_IL | Illinois | 17 | Piatt | 147 | 17147 | 72 | 13118 | 2003 | 9999 |  |  | N | Natural Gas |  |  |  | DLNB | [8 empty] | 0.001 | 0.02342 | 0.02342 | 0.02342 | 0.02342
Goose Creek Energy Center | 55496_G_CT05 | 55496 | G | CT05 | 10127 | Combustion Turbine |  | MIS_IL | Illinois | 17 | Piatt | 147 | 17147 | 72 | 13118 | 2003 | 9999 |  |  | N | Natural Gas |  |  |  | DLNB | [8 empty] | 0.001 | 0.02285 | 0.02285 | 0.02285 | 0.02285
Goose Creek Energy Center | 55496_G_CT06 | 55496 | G | CT06 | 10128 | Combustion Turbine |  | MIS_IL | Illinois | 17 | Piatt | 147 | 17147 | 72 | 13118 | 2003 | 9999 |  |  | N | Natural Gas |  |  |  | DLNB | [8 empty] | 0.001 | 0.02142 | 0.02142 | 0.02142 | 0.02142
CalPeak Power Vaca Dixon Peaker Plant | 55499_G_CPP1 | 55499 | G | CPP1 | 4893 | Combustion Turbine |  | WEC_CALN | California | 6 | Solano | 95 | 06095 | 48 | 10813 | 2002 | 9999 |  |  | N | Natural Gas |  |  |  | DLNB + NH3 | SCR | 2001 | [6 empty] | 0.74 | 0.00728 | 0.00728 | 0.00728 | 0.00728
Kiamichi Energy Facility | 55501_G_CTG1 | 55501 | G | CTG1 | 4899 | Combined Cycle |  | SPP_KIAM | Oklahoma | 40 | Pittsburg | 121 | 40121 | 158.2 | 7610 | 2003 | 9999 |  |  | N | Natural Gas |  |  |  | DLNB | [9 empty] | 0.02796 | 0.02796 | 0.02796 | 0.02796
Kiamichi Energy Facility | 55501_G_CTG2 | 55501 | G | CTG2 | 4900 | Combined Cycle |  | SPP_KIAM | Oklahoma | 40 | Pittsburg | 121 | 40121 | 158.2 | 7610 | 2003 | 9999 |  |  | N | Natural Gas |  |  |  | DLNB | [9 empty] | 0.02834 | 0.02834 | 0.02834 | 0.02834
Kiamichi Energy Facility | 55501_G_CTG3 | 55501 | G | CTG3 | 4901 | Combined Cycle |  | SPP_KIAM | Oklahoma | 40 | Pittsburg | 121 | 40121 | 158.2 | 7610 | 2003 | 9999 |  |  | N | Natural Gas |  |  |  | DLNB | [9 empty] | 0.02834 | 0.02834 | 0.02834 | 0.02834
Kiamichi Energy Facility | 55501_G_CTG4 | 55501 | G | CTG4 | 4902 | Combined Cycle |  | SPP_KIAM | Oklahoma | 40 | Pittsburg | 121 | 40121 | 158.2 | 7610 | 2003 | 9999 |  |  | N | Natural Gas |  |  |  | DLNB | [9 empty] | 0.02796 | 0.02796 | 0.02796 | 0.02796
Kiamichi Energy Facility | 55501_G_STG1 | 55501 | G | STG1 |  | Combined Cycle |  | SPP_KIAM | Oklahoma | 40 | Pittsburg | 121 | 40121 | 272.8 | 7610 | 2003 | 9999 |  |  | N | Natural Gas |  |  |  | DLNB | [9 empty] | 0.02796 | 0.02796 | 0.02796 | 0.02796
Kiamichi Energy Facility | 55501_G_STG2 | 55501 | G | STG2 |  | Combined Cycle |  | SPP_KIAM | Oklahoma | 40 | Pittsburg | 121 | 40121 | 272.8 | 7610 | 2003 | 9999 |  |  | N | Natural Gas |  |  |  | DLNB | [9 empty] | 0.02834 | 0.02834 | 0.02834 | 0.02834
Lawrenceburg Energy Facility | 55502_G_0100 | 55502 | G | 0100 |  | Combined Cycle |  | PJM_West | Indiana | 18 | Dearborn | 29 | 18029 | 238 | 7174 | 2004 | 9999 |  |  | N | Natural Gas |  |  |  | DLNB | SCR | 2004 | [7 empty] | 0.01365 | 0.01365 | 0.01365 | 0.01365
Lawrenceburg Energy Facility | 55502_G_0200 | 55502 | G | 0200 |  | Combined Cycle |  | PJM_West | Indiana | 18 | Dearborn | 29 | 18029 | 238 | 7174 | 2004 | 9999 |  |  | N | Natural Gas |  |  |  | DLNB | SCR | 2004 | [7 empty] | 0.01086 | 0.01086 | 0.01086 | 0.01086
Lawrenceburg Energy Facility | 55502_G_1100 | 55502 | G | 1100 | 8612 | Combined Cycle |  | PJM_West | Indiana | 18 | Dearborn | 29 | 18029 | 151 | 7174 | 2004 | 9999 |  |  | N | Natural Gas |  |  |  | DLNB | SCR | [8 empty] | 0.01365 | 0.01365 | 0.01365 | 0.01365
Lawrenceburg Energy Facility | 55502_G_1200 | 55502 | G | 1200 | 8614 | Combined Cycle |  | PJM_West | Indiana | 18 | Dearborn | 29 | 18029 | 151 | 7174 | 2004 | 9999 |  |  | N | Natural Gas |  |  |  | DLNB | SCR | [8 empty] | 0.01365 | 0.01365 | 0.01365 | 0.01365
Lawrenceburg Energy Facility | 55502_G_2100 | 55502 | G | 2100 | 8616 | Combined Cycle |  | PJM_West | Indiana | 18 | Dearborn | 29 | 18029 | 151 | 7174 | 2004 | 9999 |  |  | N | Natural Gas |  |  |  | DLNB | SCR | [8 empty] | 0.01086 | 0.01086 | 0.01086 | 0.01086
Lawrenceburg Energy Facility | 55502_G_2200 | 55502 | G | 2200 | 8618 | Combined Cycle |  | PJM_West | Indiana | 18 | Dearborn | 29 | 18029 | 151 | 7174 | 2004 | 9999 |  |  | N | Natural Gas |  |  |  | DLNB | SCR | [8 empty] | 0.01086 | 0.01086 | 0.01086 | 0.01086
AEP Waterford Facility | 55503_G_CTG1 | 55503 | G | CTG1 | 8620 | Combined Cycle |  | PJM_West | Ohio | 39 | Washington | 167 | 39167 | 155 | 7195 | 2003 | 9999 |  |  | N | Natural Gas |  |  |  | DLNB | SCR | [8 empty] | 0.00936 | 0.00936 | 0.00936 | 0.00936
AEP Waterford Facility | 55503_G_CTG2 | 55503 | G | CTG2 | 8622 | Combined Cycle |  | PJM_West | Ohio | 39 | Washington | 167 | 39167 | 155 | 7195 | 2003 | 9999 |  |  | N | Natural Gas |  |  |  | DLNB | SCR | [8 empty] | 0.00936 | 0.00936 | 0.00936 | 0.00936
AEP Waterford Facility | 55503_G_CTG3 | 55503 | G | CTG3 | 8624 | Combined Cycle |  | PJM_West | Ohio | 39 | Washington | 167 | 39167 | 155 | 7195 | 2003 | 9999 |  |  | N | Natural Gas |  |  |  | DLNB | SCR | [8 empty] | 0.00936 | 0.00936 | 0.00936 | 0.00936
AEP Waterford Facility | 55503_G_ST1 | 55503 | G | ST1 |  | Combined Cycle |  | PJM_West | Ohio | 39 | Washington | 167 | 39167 | 345 | 7195 | 2003 | 9999 |  |  | N | Natural Gas |  |  |  | DLNB | SCR | 2003 | [7 empty] | 0.00936 | 0.00936 | 0.00936 | 0.00936
Limon Generating Station | 55504_G_L1 | 55504 | G | L1 | 4903 | Combustion Turbine |  | WECC_CO | Colorado | 8 | Lincoln | 73 | 08073 | 67 | 12462 | 2002 | 9999 |  |  | N | Natural Gas, Distillate Fuel Oil |  |  |  | DLNB + H2O | [8 empty] | 1.2 | 0.02955 | 0.02955 | 0.02955 | 0.02955
Limon Generating Station | 55504_G_L2 | 55504 | G | L2 | 4904 | Combustion Turbine |  | WECC_CO | Colorado | 8 | Lincoln | 73 | 08073 | 67 | 12463 | 2002 | 9999 |  |  | N | Natural Gas, Distillate Fuel Oil |  |  |  | DLNB + H2O | [8 empty] | 1.2 | 0.03118 | 0.03118 | 0.03118 | 0.03118
Frank Knutson | 55505_G_BR1 | 55505 | G | BR1 | 4905 | Combustion Turbine |  | WECC_CO | Colorado | 8 | Adams | 1 | 08001 | 67 | 12500 | 2002 | 9999 |  |  | N | Natural Gas, Distillate Fuel Oil |  |  |  | DLNB + H2O | [8 empty] | 1.2 | 0.02925 | 0.02925 | 0.02925 | 0.02925
Frank Knutson | 55505_G_BR2 | 55505 | G | BR2 | 4906 | Combustion Turbine |  | WECC_CO | Colorado | 8 | Adams | 1 | 08001 | 67 | 12501 | 2002 | 9999 |  |  | N | Natural Gas, Distillate Fuel Oil |  |  |  | DLNB + H2O | [8 empty] | 1.2 | 0.03051 | 0.03051 | 0.03051 | 0.03051
CalPeak Power Panoche Peaker Plant | 55508_G_CPP2 | 55508 | G | CPP2 | 4913 | Combustion Turbine |  | WEC_CALN | California | 6 | Fresno | 19 | 06019 | 48 | 10747 | 2001 | 9999 |  |  | N | Natural Gas |  |  |  | DLNB + NH3 | SCR | 2001 | [6 empty] | 0.74 | 0.01055 | 0.01055 | 0.01055 | 0.01055
CalPeak Power Border Peaker Plant | 55510_G_CPP4 | 55510 | G | CPP4 | 4917 | Combustion Turbine |  | WEC_SDGE | California | 6 | San Diego | 73 | 06073 | 48 | 10898 | 2001 | 9999 |  |  | N | Natural Gas |  |  |  | DLNB + NH3 | SCR | 2001 | [6 empty] | 0.74 | 0.01104 | 0.01104 | 0.01104 | 0.01104
Cuyamaca Peak Energy Plant | 55512_G_CPP6 | 55512 | G | CPP6 | 4921 | Combustion Turbine |  | WEC_SDGE | California | 6 | San Diego | 73 | 06073 | 48.7 | 11182 | 2002 | 9999 |  |  | N | Natural Gas |  |  |  | DLNB + NH3 | SCR | 2001 | [6 empty] | 0.74 | 0.0135 | 0.0135 | 0.0135 | 0.0135
CalPeak Power Enterprise Peaker Plant | 55513_G_CPP7 | 55513 | G | CPP7 | 4923 | Combustion Turbine |  | WEC_SDGE | California | 6 | San Diego | 73 | 06073 | 48 | 10884 | 2001 | 9999 |  |  | N | Natural Gas |  |  |  | DLNB + NH3 | SCR | 2001 | [6 empty] | 0.74 | 0.01609 | 0.01609 | 0.01609 | 0.01609
Apex Generating Station | 55514_G_CTG1 | 55514 | G | CTG1 | 4925 | Combined Cycle |  | WECC_SNV | Nevada | 32 | Clark | 3 | 32003 | 149.6 | 7254 | 2003 | 9999 |  |  | N | Natural Gas |  |  |  | DLNB | SCR | [8 empty] | 0.0102 | 0.0102 | 0.0102 | 0.0102
Apex Generating Station | 55514_G_CTG2 | 55514 | G | CTG2 | 4926 | Combined Cycle |  | WECC_SNV | Nevada | 32 | Clark | 3 | 32003 | 149.6 | 7254 | 2003 | 9999 |  |  | N | Natural Gas |  |  |  | DLNB | SCR | [8 empty] | 0.0102 | 0.0102 | 0.0102 | 0.0102
Apex Generating Station | 55514_G_STG1 | 55514 | G | STG1 |  | Combined Cycle |  | WECC_SNV | Nevada | 32 | Clark | 3 | 32003 | 195.2 | 7254 | 2003 | 9999 |  |  | N | Natural Gas |  |  |  | DLNB | SCR | 2003 | [7 empty] | 0.0102 | 0.0102 | 0.0102 | 0.0102
Fayette Energy Facility | 55516_G_CTG1 | 55516 | G | CTG1 | 10129 | Combined Cycle |  | PJM_AP | Pennsylvania | 42 | Fayette | 51 | 42051 | 174 | 7292 | 2003 | 9999 |  |  | N | Natural Gas |  |  |  | DLNB | SCR | [8 empty] | 0.00739 | 0.00739 | 0.00739 | 0.00739
Fayette Energy Facility | 55516_G_CTG2 | 55516 | G | CTG2 | 10130 | Combined Cycle |  | PJM_AP | Pennsylvania | 42 | Fayette | 51 | 42051 | 174 | 7292 | 2003 | 9999 |  |  | N | Natural Gas |  |  |  | DLNB | SCR | [8 empty] | 0.00739 | 0.00739 | 0.00739 | 0.00739
Fayette Energy Facility | 55516_G_STG1 | 55516 | G | STG1 |  | Combined Cycle |  | PJM_AP | Pennsylvania | 42 | Fayette | 51 | 42051 | 314 | 7292 | 2003 | 9999 |  |  | N | Natural Gas |  |  |  | DLNB | SCR | 2003 | [7 empty] | 0.00739 | 0.00739 | 0.00739 | 0.00739
Wallingford Energy | 55517_G_CTG1 | 55517 | G | CTG1 | 4927 | Combustion Turbine |  | NENG_CT | Connecticut | 9 | New Haven | 9 | 09009 | 42.3 | 10889 | 2001 | 9999 |  |  | N | Natural Gas |  |  |  | LNB | SCR | [7 empty] | 0.003 | 0.00904 | 0.00904 | 0.00904 | 0.00904
Wallingford Energy | 55517_G_CTG2 | 55517 | G | CTG2 | 4928 | Combustion Turbine |  | NENG_CT | Connecticut | 9 | New Haven | 9 | 09009 | 42.3 | 10894 | 2001 | 9999 |  |  | N | Natural Gas |  |  |  | LNB | SCR | [7 empty] | 0.003 | 0.00993 | 0.00993 | 0.00993 | 0.00993
Wallingford Energy | 55517_G_CTG3 | 55517 | G | CTG3 | 4929 | Combustion Turbine |  | NENG_CT | Connecticut | 9 | New Haven | 9 | 09009 | 42.3 | 10889 | 2001 | 9999 |  |  | N | Natural Gas |  |  |  | LNB | SCR | [7 empty] | 0.003 | 0.00996 | 0.00996 | 0.00996 | 0.00996
Wallingford Energy | 55517_G_CTG4 | 55517 | G | CTG4 | 4930 | Combustion Turbine |  | NENG_CT | Connecticut | 9 | New Haven | 9 | 09009 | 42.3 | 10889 | 2001 | 9999 |  |  | N | Natural Gas |  |  |  | LNB | SCR | [7 empty] | 0.003 | 0.00869 | 0.00869 | 0.00869 | 0.00869
Wallingford Energy | 55517_G_CTG5 | 55517 | G | CTG5 | 4931 | Combustion Turbine |  | NENG_CT | Connecticut | 9 | New Haven | 9 | 09009 | 42.3 | 10889 | 2001 | 9999 |  |  | N | Natural Gas |  |  |  | LNB | SCR | [7 empty] | 0.003 | 0.01009 | 0.01009 | 0.01009 | 0.01009
Wallingford Energy | 55517_G_CTG6 | 55517 | G | CTG6 |  | Combustion Turbine |  | NENG_CT | Connecticut | 9 | New Haven | 9 | 09009 | 45 | 9086 | 2018 | 9999 |  |  | N | Natural Gas | [13 empty] | 0.011 | 0.011 | 0.011 | 0.011
Wallingford Energy | 55517_G_CTG7 | 55517 | G | CTG7 |  | Combustion Turbine |  | NENG_CT | Connecticut | 9 | New Haven | 9 | 09009 | 45 | 9086 | 2018 | 9999 |  |  | N | Natural Gas | [13 empty] | 0.011 | 0.011 | 0.011 | 0.011
High Desert Power Plant | 55518_G_CTG1 | 55518 | G | CTG1 | 4932 | Combined Cycle |  | WECC_SCE | California | 6 | San Bernardino | 71 | 06071 | 167.3 | 7247 | 2003 | 9999 |  |  | N | Natural Gas |  |  |  |  | SCR | [8 empty] | 0.00984 | 0.00984 | 0.00984 | 0.00984
High Desert Power Plant | 55518_G_CTG2 | 55518 | G | CTG2 | 4933 | Combined Cycle |  | WECC_SCE | California | 6 | San Bernardino | 71 | 06071 | 167.7 | 7247 | 2003 | 9999 |  |  | N | Natural Gas |  |  |  |  | SCR | [8 empty] | 0.00984 | 0.00984 | 0.00984 | 0.00984
High Desert Power Plant | 55518_G_CTG3 | 55518 | G | CTG3 | 4934 | Combined Cycle |  | WECC_SCE | California | 6 | San Bernardino | 71 | 06071 | 167.5 | 7247 | 2003 | 9999 |  |  | N | Natural Gas |  |  |  |  | SCR | [8 empty] | 0.00984 | 0.00984 | 0.00984 | 0.00984
High Desert Power Plant | 55518_G_STG1 | 55518 | G | STG1 |  | Combined Cycle |  | WECC_SCE | California | 6 | San Bernardino | 71 | 06071 | 304.8 | 7247 | 2003 | 9999 |  |  | N | Natural Gas |  |  |  | LNB + NH3 | SCR | 2003 | [7 empty] | 0.00984 | 0.00984 | 0.00984 | 0.00984
Sundance | 55522_G_CT1 | 55522 | G | CT1 | 9951 | Combustion Turbine |  | WECC_AZ | Arizona | 4 | Pinal | 21 | 04021 | 41 | 10745 | 2002 | 9999 |  |  | N | Natural Gas |  |  |  | H2O | SCR | [7 empty] | 0.8 | 0.01237 | 0.01237 | 0.01237 | 0.01237
Sundance | 55522_G_CT10 | 55522 | G | CT10 | 9960 | Combustion Turbine |  | WECC_AZ | Arizona | 4 | Pinal | 21 | 04021 | 41 | 10745 | 2002 | 9999 |  |  | N | Natural Gas |  |  |  | H2O | SCR | [7 empty] | 0.8 | 0.01716 | 0.01716 | 0.01716 | 0.01716
Sundance | 55522_G_CT2 | 55522 | G | CT2 | 9952 | Combustion Turbine |  | WECC_AZ | Arizona | 4 | Pinal | 21 | 04021 | 41 | 10745 | 2002 | 9999 |  |  | N | Natural Gas |  |  |  | H2O | SCR | [7 empty] | 0.8 | 0.01538 | 0.01538 | 0.01538 | 0.01538
Sundance | 55522_G_CT3 | 55522 | G | CT3 | 9953 | Combustion Turbine |  | WECC_AZ | Arizona | 4 | Pinal | 21 | 04021 | 41 | 10745 | 2002 | 9999 |  |  | N | Natural Gas |  |  |  | H2O | SCR | [7 empty] | 0.8 | 0.01651 | 0.01651 | 0.01651 | 0.01651
Sundance | 55522_G_CT4 | 55522 | G | CT4 | 9954 | Combustion Turbine |  | WECC_AZ | Arizona | 4 | Pinal | 21 | 04021 | 41 | 10745 | 2002 | 9999 |  |  | N | Natural Gas |  |  |  | H2O | SCR | [7 empty] | 0.8 | 0.01706 | 0.01706 | 0.01706 | 0.01706
Sundance | 55522_G_CT5 | 55522 | G | CT5 | 9955 | Combustion Turbine |  | WECC_AZ | Arizona | 4 | Pinal | 21 | 04021 | 41 | 10745 | 2002 | 9999 |  |  | N | Natural Gas |  |  |  | H2O | SCR | [7 empty] | 0.8 | 0.01259 | 0.01259 | 0.01259 | 0.01259
Sundance | 55522_G_CT6 | 55522 | G | CT6 | 9956 | Combustion Turbine |  | WECC_AZ | Arizona | 4 | Pinal | 21 | 04021 | 41 | 10745 | 2002 | 9999 |  |  | N | Natural Gas |  |  |  | H2O | SCR | [7 empty] | 0.8 | 0.03551 | 0.03551 | 0.03551 | 0.03551
Sundance | 55522_G_CT7 | 55522 | G | CT7 | 9957 | Combustion Turbine |  | WECC_AZ | Arizona | 4 | Pinal | 21 | 04021 | 41 | 10745 | 2002 | 9999 |  |  | N | Natural Gas |  |  |  | H2O | SCR | [7 empty] | 0.8 | 0.01605 | 0.01605 | 0.01605 | 0.01605
Sundance | 55522_G_CT8 | 55522 | G | CT8 | 9958 | Combustion Turbine |  | WECC_AZ | Arizona | 4 | Pinal | 21 | 04021 | 41 | 10745 | 2002 | 9999 |  |  | N | Natural Gas |  |  |  | H2O | SCR | [7 empty] | 0.8 | 0.01598 | 0.01598 | 0.01598 | 0.01598
Sundance | 55522_G_CT9 | 55522 | G | CT9 | 9959 | Combustion Turbine |  | WECC_AZ | Arizona | 4 | Pinal | 21 | 04021 | 41 | 10745 | 2002 | 9999 |  |  | N | Natural Gas |  |  |  | H2O | SCR | [7 empty] | 0.8 | 0.01368 | 0.01368 | 0.01368 | 0.01368
York Energy Center | 55524_G_CTG1 | 55524 | G | CTG1 | 4937 | Combined Cycle |  | PJM_EMAC | Pennsylvania | 42 | York | 133 | 42133 | 113 | 7299 | 2011 | 9999 |  |  | N | Natural Gas, Distillate Fuel Oil |  |  |  |  | SCR | [8 empty] | 0.00698 | 0.00698 | 0.00698 | 0.00698
York Energy Center | 55524_G_CTG2 | 55524 | G | CTG2 | 4938 | Combined Cycle |  | PJM_EMAC | Pennsylvania | 42 | York | 133 | 42133 | 122 | 7299 | 2011 | 9999 |  |  | N | Natural Gas, Distillate Fuel Oil |  |  |  |  | SCR | [8 empty] | 0.00698 | 0.00698 | 0.00698 | 0.00698
York Energy Center | 55524_G_CTG3 | 55524 | G | CTG3 | 4939 | Combined Cycle |  | PJM_EMAC | Pennsylvania | 42 | York | 133 | 42133 | 122 | 7299 | 2011 | 9999 |  |  | N | Natural Gas, Distillate Fuel Oil |  |  |  |  | SCR | [8 empty] | 0.00698 | 0.00698 | 0.00698 | 0.00698
York Energy Center | 55524_G_CTG5 | 55524 | G | CTG5 |  | Combined Cycle |  | PJM_EMAC | Pennsylvania | 42 | York | 133 | 42133 | 216.3 | 6250 | 2018 | 9999 |  |  | N | Natural Gas |  |  |  |  | SCR | [8 empty] | 0.011 | 0.011 | 0.011 | 0.011
York Energy Center | 55524_G_CTG6 | 55524 | G | CTG6 |  | Combined Cycle |  | PJM_EMAC | Pennsylvania | 42 | York | 133 | 42133 | 216.3 | 6250 | 2018 | 9999 |  |  | N | Natural Gas |  |  |  |  | SCR | [8 empty] | 0.011 | 0.011 | 0.011 | 0.011
York Energy Center | 55524_G_STG1 | 55524 | G | STG1 |  | Combined Cycle |  | PJM_EMAC | Pennsylvania | 42 | York | 133 | 42133 | 188 | 7299 | 2011 | 9999 |  |  | N | Natural Gas, Distillate Fuel Oil |  |  |  |  | SCR | 2011 | [7 empty] | 0.00698 | 0.00698 | 0.00698 | 0.00698
York Energy Center | 55524_G_STG2 | 55524 | G | STG2 |  | Combined Cycle |  | PJM_EMAC | Pennsylvania | 42 | York | 133 | 42133 | 395.1 | 6250 | 2018 | 9999 |  |  | N | Natural Gas |  |  |  |  | SCR | [8 empty] | 0.011 | 0.011 | 0.011 | 0.011
Water Filter Plant #2 | 55534_G_1299 | 55534 | G | 1299 |  | Combustion Turbine | IC Engine | S_VACA | North Carolina | 37 | Burke | 23 | 37023 | 1.7 | 12346 | 2013 | 9999 |  |  | N | Distillate Fuel Oil | [13 empty] | 1.7761 | 1.7761 | 1.7761 | 1.7761
Escondido Energy Center | 55538_G_CTG1 | 55538 | G | CTG1 | 90893 | Combustion Turbine |  | WEC_SDGE | California | 6 | San Diego | 73 | 06073 | 45 | 10745 | 2014 | 9999 |  |  | N | Natural Gas, Distillate Fuel Oil |  |  |  | H2O | [9 empty] | 0.00724 | 0.00724 | 0.00724 | 0.00724
Chula Vista Energy Center | 55540_G_GEN1 | 55540 | G | GEN1 | 4973 | Combustion Turbine |  | WEC_SDGE | California | 6 | San Diego | 73 | 06073 | 33.6 | 16619 | 2001 | 9999 |  |  | N | Natural Gas, Distillate Fuel Oil |  |  |  | DLNB | SCR | [8 empty] | 0.37793 | 0.02797 | 0.37793 | 0.02797
Indigo Energy Facility | 55541_G_CTG1 | 55541 | G | CTG1 | 8640 | Combustion Turbine |  | WECC_SCE | California | 6 | Riverside | 65 | 06065 | 46.7 | 10745 | 2001 | 9999 |  |  | N | Natural Gas |  |  |  | H2O | SCR | [7 empty] | 0.74 | 0.02002 | 0.02002 | 0.02002 | 0.02002
Indigo Energy Facility | 55541_G_CTG2 | 55541 | G | CTG2 | 8642 | Combustion Turbine |  | WECC_SCE | California | 6 | Riverside | 65 | 06065 | 47.6 | 10745 | 2001 | 9999 |  |  | N | Natural Gas |  |  |  |  | SCR | [7 empty] | 0.74 | 0.02432 | 0.02432 | 0.02432 | 0.02432
Indigo Energy Facility | 55541_G_CTG3 | 55541 | G | CTG3 | 8644 | Combustion Turbine |  | WECC_SCE | California | 6 | Riverside | 65 | 06065 | 48.2 | 10745 | 2001 | 9999 |  |  | N | Natural Gas |  |  |  |  | SCR | [7 empty] | 0.74 | 0.02081 | 0.02081 | 0.02081 | 0.02081
Larkspur Energy Facility | 55542_G_CTG1 | 55542 | G | CTG1 | 8646 | Combustion Turbine |  | WEC_SDGE | California | 6 | San Diego | 73 | 06073 | 45.6 | 10745 | 2001 | 9999 |  |  | N | Natural Gas, Distillate Fuel Oil |  |  |  |  | SCR | [7 empty] | 0.74 | 0.01809 | 0.01809 | 0.01809 | 0.01809
Larkspur Energy Facility | 55542_G_CTG2 | 55542 | G | CTG2 | 8648 | Combustion Turbine |  | WEC_SDGE | California | 6 | San Diego | 73 | 06073 | 46 | 10745 | 2001 | 9999 |  |  | N | Natural Gas, Distillate Fuel Oil |  |  |  |  | SCR | [7 empty] | 0.74 | 0.01765 | 0.01765 | 0.01765 | 0.01765
Klamath Expansion Project | 55544_G_GT1 | 55544 | G | GT1 | 4975 | Combustion Turbine |  | WECC_PNW | Oregon | 41 | Klamath | 35 | 41035 | 25 | 10786 | 2002 | 9999 |  |  | N | Natural Gas |  |  |  | H2O | [8 empty] | 1.4 | 0.02251 | 0.02251 | 0.02251 | 0.02251
Klamath Expansion Project | 55544_G_GT2 | 55544 | G | GT2 | 4976 | Combustion Turbine |  | WECC_PNW | Oregon | 41 | Klamath | 35 | 41035 | 25 | 10786 | 2002 | 9999 |  |  | N | Natural Gas |  |  |  | H2O | [8 empty] | 1.4 | 0.02388 | 0.02388 | 0.02388 | 0.02388
Klamath Expansion Project | 55544_G_GT3 | 55544 | G | GT3 | 4977 | Combustion Turbine |  | WECC_PNW | Oregon | 41 | Klamath | 35 | 41035 | 25 | 10786 | 2002 | 9999 |  |  | N | Natural Gas |  |  |  | H2O | [8 empty] | 1.4 | 0.02252 | 0.02252 | 0.02252 | 0.02252
Klamath Expansion Project | 55544_G_GT4 | 55544 | G | GT4 | 4978 | Combustion Turbine |  | WECC_PNW | Oregon | 41 | Klamath | 35 | 41035 | 25 | 10786 | 2002 | 9999 |  |  | N | Natural Gas |  |  |  | H2O | [8 empty] | 1.4 | 0.02165 | 0.02165 | 0.02165 | 0.02165
Hidalgo Energy Center | 55545_G_CTG1 | 55545 | G | CTG1 | 3171 | Combined Cycle |  | ERC_REST | Texas | 48 | Hidalgo | 215 | 48215 | 149 | 7288 | 2000 | 9999 |  |  | N | Natural Gas |  |  |  | DLNB | [9 empty] | 0.03545 | 0.03545 | 0.03545 | 0.03545
Hidalgo Energy Center | 55545_G_CTG2 | 55545 | G | CTG2 | 3172 | Combined Cycle |  | ERC_REST | Texas | 48 | Hidalgo | 215 | 48215 | 149 | 7288 | 2000 | 9999 |  |  | N | Natural Gas |  |  |  | DLNB | [9 empty] | 0.03545 | 0.03545 | 0.03545 | 0.03545
Hidalgo Energy Center | 55545_G_STG1 | 55545 | G | STG1 |  | Combined Cycle |  | ERC_REST | Texas | 48 | Hidalgo | 215 | 48215 | 172 | 7288 | 2000 | 9999 |  |  | N | Natural Gas |  |  |  | DLNB | [9 empty] | 0.03545 | 0.03545 | 0.03545 | 0.03545
Security | 55556_G_UNT2 | 55556 | G | UNT2 |  | Landfill Gas |  | MIS_WOTA | Texas | 48 | Montgomery | 339 | 48339 | 1.7 | 13500 | 2003 | 9999 |  |  | N | Landfill Gas | [13 empty] | 0.24082 | 0.24082 | 0.24082 | 0.24082
Security | 55556_G_UNT3 | 55556 | G | UNT3 |  | Landfill Gas |  | MIS_WOTA | Texas | 48 | Montgomery | 339 | 48339 | 1.7 | 13500 | 2003 | 9999 |  |  | N | Landfill Gas | [13 empty] | 0.24082 | 0.24082 | 0.24082 | 0.24082
Wilmington Hydrogen Plant | 55557_G_T101 | 55557 | G | T101 |  | Non-Fossil Waste |  | WEC_LADW | California | 6 | Los Angeles | 37 | 06037 | 28.1 | 9319 | 1996 | 9999 |  |  | Y | Non-Fossil Waste | [12 empty] | 0.74 | 0 | 0 | 0 | 0
Combined Locks Energy Center | 55558_G_GEN1 | 55558 | G | GEN1 | 4988 | Combined Cycle |  | MIS_WUMS | Wisconsin | 55 | Outagamie | 87 | 55087 | 45.9 | 7590 | 2002 | 9999 |  |  | Y | Natural Gas |  |  |  | H2O | SCR | [8 empty] | 0.0639 | 0.0639 | 0.0639 | 0.0639
Combined Locks Energy Center | 55558_G_GEN2 | 55558 | G | GEN2 |  | Combined Cycle |  | MIS_WUMS | Wisconsin | 55 | Outagamie | 87 | 55087 | 5 | 7590 | 2002 | 9999 |  |  | N | Natural Gas |  |  |  | H2O | SCR | [8 empty] | 0.0639 | 0.0639 | 0.0639 | 0.0639
FPL Energy Vansycle LLC (WA) | 55560_G_V-47 | 55560 | G | V-47 |  | Onshore Wind |  | WECC_PNW | Washington | 53 | Walla Walla | 71 | 53071 | 176.9 | 0 | 2001 | 9999 |  |  | N | Wind | [13 empty] | 0 | 0 | 0 | 0
Tsar Nicholas LLC | 55561_G_TN30 | 55561 | G | TN30 |  | Onshore Wind |  | MIS_MNWI | Minnesota | 27 | Lincoln | 81 | 27081 | 1.9 | 0 | 2001 | 9999 |  |  | N | Wind | [13 empty] | 0 | 0 | 0 | 0
Sun River LLC | 55562_G_SU30 | 55562 | G | SU30 |  | Onshore Wind |  | MIS_MNWI | Minnesota | 27 | Lincoln | 81 | 27081 | 1.9 | 0 | 2001 | 9999 |  |  | N | Wind | [13 empty] | 0 | 0 | 0 | 0
Julia Hills LLC | 55563_G_JH30 | 55563 | G | JH30 |  | Onshore Wind |  | MIS_MNWI | Minnesota | 27 | Lincoln | 81 | 27081 | 1.9 | 0 | 2001 | 9999 |  |  | N | Wind | [13 empty] | 0 | 0 | 0 | 0
Jessica Mills LLC | 55564_G_JM30 | 55564 | G | JM30 |  | Onshore Wind |  | MIS_MNWI | Minnesota | 27 | Lincoln | 81 | 27081 | 1.9 | 0 | 2001 | 9999 |  |  | N | Wind | [13 empty] | 0 | 0 | 0 | 0
Jack River LLC | 55565_G_JR30 | 55565 | G | JR30 |  | Onshore Wind |  | MIS_MNWI | Minnesota | 27 | Lincoln | 81 | 27081 | 1.9 | 0 | 2001 | 9999 |  |  | N | Wind | [13 empty] | 0 | 0 | 0 | 0
Autumn Hills LLC | 55566_G_AH30 | 55566 | G | AH30 |  | Onshore Wind |  | MIS_MNWI | Minnesota | 27 | Lincoln | 81 | 27081 | 1.9 | 0 | 2001 | 9999 |  |  | N | Wind | [13 empty] | 0 | 0 | 0 | 0
Winters Spawn LLC | 55567_G_WS30 | 55567 | G | WS30 |  | Onshore Wind |  | MIS_MNWI | Minnesota | 27 | Lincoln | 81 | 27081 | 1.9 | 0 | 2001 | 9999 |  |  | N | Wind | [13 empty] | 0 | 0 | 0 | 0
Twin Lake Hills LLC | 55568_G_TL30 | 55568 | G | TL30 |  | Onshore Wind |  | MIS_MNWI | Minnesota | 27 | Lincoln | 81 | 27081 | 1.9 | 0 | 2000 | 9999 |  |  | N | Wind | [13 empty] | 0 | 0 | 0 | 0
Spartan Hills LLC | 55569_G_SH30 | 55569 | G | SH30 |  | Onshore Wind |  | MIS_MNWI | Minnesota | 27 | Lincoln | 81 | 27081 | 1.9 | 0 | 2001 | 9999 |  |  | N | Wind | [13 empty] | 0 | 0 | 0 | 0
Soliloquoy Ridge LLC | 55570_G_SR30 | 55570 | G | SR30 |  | Onshore Wind |  | MIS_MNWI | Minnesota | 27 | Lincoln | 81 | 27081 | 1.9 | 0 | 2001 | 9999 |  |  | N | Wind | [13 empty] | 0 | 0 | 0 | 0
Ruthton Ridge LLC | 55571_G_RR30 | 55571 | G | RR30 |  | Onshore Wind |  | MIS_MNWI | Minnesota | 27 | Lincoln | 81 | 27081 | 1.9 | 0 | 2001 | 9999 |  |  | N | Wind | [13 empty] | 0 | 0 | 0 | 0
Hope Creek LLC | 55572_G_HC30 | 55572 | G | HC30 |  | Onshore Wind |  | MIS_MNWI | Minnesota | 27 | Lincoln | 81 | 27081 | 1.9 | 0 | 2001 | 9999 |  |  | N | Wind | [13 empty] | 0 | 0 | 0 | 0
Hadley Ridge LLC | 55573_G_HR30 | 55573 | G | HR30 |  | Onshore Wind |  | MIS_MNWI | Minnesota | 27 | Lincoln | 81 | 27081 | 1.9 | 0 | 2000 | 9999 |  |  | N | Wind | [13 empty] | 0 | 0 | 0 | 0
Florence Hills LLC | 55574_G_FH30 | 55574 | G | FH30 |  | Onshore Wind |  | MIS_MNWI | Minnesota | 27 | Lincoln | 81 | 27081 | 1.9 | 0 | 2001 | 9999 |  |  | N | Wind | [13 empty] | 0 | 0 | 0 | 0
Agassiz Beach LLC | 55576_G_AB30 | 55576 | G | AB30 |  | Onshore Wind |  | MIS_MNWI | Minnesota | 27 | Clay | 27 | 27027 | 1.9 | 0 | 2001 | 9999 |  |  | N | Wind | [13 empty] | 0 | 0 | 0 | 0
Llano Estacado Wind Ranch | 55579_G_EXIS | 55579 | G | EXIS |  | Onshore Wind |  | SPP_SPS | Texas | 48 | Carson | 65 | 48065 | 80 | 0 | 2001 | 9999 |  |  | N | Wind | [13 empty] | 0 | 0 | 0 | 0
King Mountain Wind Ranch 1 | 55581_G_EXIS | 55581 | G | EXIS |  | Onshore Wind |  | ERC_WEST | Texas | 48 | Upton | 461 | 48461 | 278 | 0 | 2001 | 9999 |  |  | N | Wind | [13 empty] | 0 | 0 | 0 | 0
GRS Fall River | 55589_G_3 | 55589 | G | 3 |  | Landfill Gas |  | NENGREST | Massachusetts | 25 | Bristol | 5 | 25005 | 4.4 | 18256 | 2000 | 9999 |  |  | N | Landfill Gas | [13 empty] | 0.12717 | 0.12717 | 0.12717 | 0.12717
GRS Arbor Hills | 55596_G_0001 | 55596 | G | 0001 |  | Landfill Gas |  | MIS_LMI | Michigan | 26 | Washtenaw | 161 | 26161 | 3.8 | 14687 | 1996 | 9999 |  |  | N | Landfill Gas | [13 empty] | 0.24082 | 0.24082 | 0.24082 | 0.24082
GRS Arbor Hills | 55596_G_0002 | 55596 | G | 0002 |  | Landfill Gas |  | MIS_LMI | Michigan | 26 | Washtenaw | 161 | 26161 | 3.8 | 14687 | 1996 | 9999 |  |  | N | Landfill Gas | [13 empty] | 0.24082 | 0.24082 | 0.24082 | 0.24082
GRS Arbor Hills | 55596_G_0003 | 55596 | G | 0003 |  | Landfill Gas |  | MIS_LMI | Michigan | 26 | Washtenaw | 161 | 26161 | 3.8 | 14687 | 1996 | 9999 |  |  | N | Landfill Gas | [13 empty] | 0.24082 | 0.24082 | 0.24082 | 0.24082
GRS Arbor Hills | 55596_G_0004 | 55596 | G | 0004 |  | Landfill Gas |  | MIS_LMI | Michigan | 26 | Washtenaw | 161 | 26161 | 7.6 | 14687 | 1996 | 9999 |  |  | N | Landfill Gas |  |  |  | STM | [9 empty] | 0.24082 | 0.24082 | 0.24082 | 0.24082
GRS Arbor Hills | 55596_G_0005 | 55596 | G | 0005 |  | Landfill Gas |  | MIS_LMI | Michigan | 26 | Washtenaw | 161 | 26161 | 4.8 | 14687 | 2005 | 9999 |  |  | N | Landfill Gas | [12 empty] | 1.67 | 0.24082 | 0.24082 | 0.24082 | 0.24082
GRS C&C | 55597_G_1 | 55597 | G | 1 |  | Landfill Gas |  | MIS_LMI | Michigan | 26 | Calhoun | 25 | 26025 | 0.9 | 13500 | 1995 | 9999 |  |  | N | Landfill Gas | [13 empty] | 0.24082 | 0.24082 | 0.24082 | 0.24082
GRS C&C | 55597_G_3 | 55597 | G | 3 |  | Landfill Gas |  | MIS_LMI | Michigan | 26 | Calhoun | 25 | 26025 | 0.9 | 13500 | 1995 | 9999 |  |  | N | Landfill Gas | [13 empty] | 0.24082 | 0.24082 | 0.24082 | 0.24082
GRS C&C | 55597_G_4 | 55597 | G | 4 |  | Landfill Gas |  | MIS_LMI | Michigan | 26 | Calhoun | 25 | 26025 | 2.3 | 17785 | 2007 | 9999 |  |  | N | Landfill Gas | [13 empty] | 0.24082 | 0.24082 | 0.24082 | 0.24082
GRS Pine Bend | 55598_G_1 | 55598 | G | 1 |  | Landfill Gas |  | MIS_MNWI | Minnesota | 27 | Dakota | 37 | 27037 | 3.8 | 17961 | 1996 | 9999 |  |  | N | Landfill Gas | [13 empty] | 0.24082 | 0.24082 | 0.24082 | 0.24082
GRS Pine Bend | 55598_G_2 | 55598 | G | 2 |  | Landfill Gas |  | MIS_MNWI | Minnesota | 27 | Dakota | 37 | 27037 | 3.8 | 17961 | 1996 | 9999 |  |  | N | Landfill Gas | [13 empty] | 0.24082 | 0.24082 | 0.24082 | 0.24082
GRS CMS | 55599_G_1 | 55599 | G | 1 |  | Landfill Gas |  | S_VACA | North Carolina | 37 | Cabarrus | 25 | 37025 | 4.3 | 16187 | 1999 | 9999 |  |  | N | Landfill Gas | [13 empty] | 0.24082 | 0.24082 | 0.24082 | 0.24082
Binghamton Cogen | 55600_G_1 | 55600 | G | 1 | 10131 | Combustion Turbine |  | NY_Z_C&E | New York | 36 | Broome | 7 | 36007 | 42 | 9735 | 1992 | 9999 |  |  | Y | Natural Gas, Distillate Fuel Oil |  |  |  | STM | [8 empty] | 1.053 | 0.15282 | 0.15282 | 0.15282 | 0.15282
Prima Plant | 55601_G_UNT1 | 55601 | G | UNT1 |  | Landfill Gas |  | WEC_SDGE | California | 6 | Orange | 59 | 06059 | 2.7 | 13500 | 1999 | 9999 |  |  | N | Landfill Gas | [13 empty] | 0.02739 | 0.02739 | 0.02739 | 0.02739
Prima Plant | 55601_G_UNT2 | 55601 | G | UNT2 |  | Landfill Gas |  | WEC_SDGE | California | 6 | Orange | 59 | 06059 | 2.7 | 13500 | 1999 | 9999 |  |  | N | Landfill Gas | [13 empty] | 0.02739 | 0.02739 | 0.02739 | 0.02739
MM San Diego-North City | 55602_G_UNT1 | 55602 | G | UNT1 |  | Landfill Gas |  | WEC_SDGE | California | 6 | San Diego | 73 | 06073 | 0.9 | 13500 | 1999 | 9999 |  |  | N | Landfill Gas | [13 empty] | 0.18093 | 0.18093 | 0.18093 | 0.18093
MM San Diego-North City | 55602_G_UNT2 | 55602 | G | UNT2 |  | Landfill Gas |  | WEC_SDGE | California | 6 | San Diego | 73 | 06073 | 0.9 | 13500 | 1999 | 9999 |  |  | N | Landfill Gas | [13 empty] | 0.18093 | 0.18093 | 0.18093 | 0.18093
MM San Diego-North City | 55602_G_UNT3 | 55602 | G | UNT3 |  | Landfill Gas |  | WEC_SDGE | California | 6 | San Diego | 73 | 06073 | 0.9 | 13500 | 1999 | 9999 |  |  | N | Landfill Gas | [13 empty] | 0.18093 | 0.18093 | 0.18093 | 0.18093
MM San Diego-North City | 55602_G_UNT4 | 55602 | G | UNT4 |  | Landfill Gas |  | WEC_SDGE | California | 6 | San Diego | 73 | 06073 | 0.9 | 13500 | 1999 | 9999 |  |  | N | Landfill Gas | [13 empty] | 0.18093 | 0.18093 | 0.18093 | 0.18093
Tajiguas Plant | 55603_G_UNT1 | 55603 | G | UNT1 |  | Landfill Gas |  | WECC_SCE | California | 6 | Santa Barbara | 83 | 06083 | 2.7 | 13500 | 2000 | 9999 |  |  | N | Landfill Gas | [13 empty] | 0.08623 | 0.08623 | 0.08623 | 0.08623
Foote Creek I | 55607_G_GEN1 | 55607 | G | GEN1 |  | Onshore Wind |  | WECC_WY | Wyoming | 56 | Carbon | 7 | 56007 | 41.4 | 0 | 1999 | 9999 |  |  | N | Wind | [13 empty] | 0 | 0 | 0 | 0
Foote Creek II | 55608_G_GEN1 | 55608 | G | GEN1 |  | Onshore Wind |  | WECC_WY | Wyoming | 56 | Albany | 1 | 56001 | 1.8 | 0 | 1999 | 9999 |  |  | N | Wind | [13 empty] | 0 | 0 | 0 | 0
Foote Creek III | 55609_G_GEN1 | 55609 | G | GEN1 |  | Onshore Wind |  | WECC_WY | Wyoming | 56 | Albany | 1 | 56001 | 24.8 | 0 | 1999 | 9999 |  |  | N | Wind | [13 empty] | 0 | 0 | 0 | 0
Foote Creek IV | 55610_G_GEN1 | 55610 | G | GEN1 |  | Onshore Wind |  | WECC_WY | Wyoming | 56 | Carbon | 7 | 56007 | 16.8 | 0 | 2000 | 9999 |  |  | N | Wind | [13 empty] | 0 | 0 | 0 | 0
Watchtower Educational Center | 55619_G_GEN1 | 55619 | G | GEN1 |  | Combustion Turbine | IC Engine | NY_Z_G-I | New York | 36 | Putnam | 79 | 36079 | 0.7 | 12194 | 1996 | 9999 |  |  | N | Natural Gas | [13 empty] | 0.34851 | 0.34851 | 0.34851 | 0.34851
Watchtower Educational Center | 55619_G_GEN2 | 55619 | G | GEN2 |  | Combustion Turbine | IC Engine | NY_Z_G-I | New York | 36 | Putnam | 79 | 36079 | 0.7 | 14397 | 1993 | 9999 |  |  | N | Distillate Fuel Oil | [13 empty] | 0.51323 | 0.51323 | 0.51323 | 0.51323
Watchtower Educational Center | 55619_G_GEN3 | 55619 | G | GEN3 |  | Combustion Turbine | IC Engine | NY_Z_G-I | New York | 36 | Putnam | 79 | 36079 | 0.7 | 12194 | 2000 | 9999 |  |  | N | Natural Gas | [13 empty] | 0.34851 | 0.34851 | 0.34851 | 0.34851
Perryville Power Station | 55620_G_2-CT | 55620 | G | 2-CT | 3331 | Combustion Turbine |  | MIS_LA | Louisiana | 22 | Ouachita | 73 | 22073 | 155 | 18700 | 2001 | 9999 |  |  | N | Natural Gas |  |  |  | DLNB | [8 empty] | 5.261 | 0.02897 | 0.02897 | 0.02897 | 0.02897
Perryville Power Station | 55620_G_CT-1 | 55620 | G | CT-1 | 3329 | Combined Cycle |  | MIS_LA | Louisiana | 22 | Ouachita | 73 | 22073 | 167 | 7050 | 2002 | 9999 |  |  | N | Natural Gas |  |  |  | DLNB | SCR | [8 empty] | 0.01416 | 0.01416 | 0.01416 | 0.01416
Perryville Power Station | 55620_G_CT-2 | 55620 | G | CT-2 | 3330 | Combined Cycle |  | MIS_LA | Louisiana | 22 | Ouachita | 73 | 22073 | 167 | 7050 | 2002 | 9999 |  |  | N | Natural Gas |  |  |  | DLNB | SCR | [8 empty] | 0.01416 | 0.01416 | 0.01416 | 0.01416
Perryville Power Station | 55620_G_ST-1 | 55620 | G | ST-1 |  | Combined Cycle |  | MIS_LA | Louisiana | 22 | Ouachita | 73 | 22073 | 202 | 7050 | 2002 | 9999 |  |  | N | Natural Gas |  |  |  | DLNB + NH3 | SCR | 2001 | [7 empty] | 0.01416 | 0.01416 | 0.01416 | 0.01416
West Valley Generation Project | 55622_G_U1 | 55622 | G | U1 | 8650 | Combustion Turbine |  | WECC_UT | Utah | 49 | Salt Lake | 35 | 49035 | 37 | 13257 | 2002 | 9999 |  |  | N | Natural Gas |  |  |  | DLNB | SCR | 2002 | [6 empty] | 0.85 | 0.01952 | 0.01952 | 0.01952 | 0.01952
West Valley Generation Project | 55622_G_U2 | 55622 | G | U2 | 8652 | Combustion Turbine |  | WECC_UT | Utah | 49 | Salt Lake | 35 | 49035 | 37 | 13257 | 2002 | 9999 |  |  | N | Natural Gas |  |  |  | DLNB | SCR | 2002 | [6 empty] | 0.85 | 0.01952 | 0.01952 | 0.01952 | 0.01952
West Valley Generation Project | 55622_G_U3 | 55622 | G | U3 | 8654 | Combustion Turbine |  | WECC_UT | Utah | 49 | Salt Lake | 35 | 49035 | 37 | 13257 | 2001 | 9999 |  |  | N | Natural Gas |  |  |  | DLNB | SCR | 2001 | [6 empty] | 0.85 | 0.02121 | 0.02121 | 0.02121 | 0.02121
West Valley Generation Project | 55622_G_U4 | 55622 | G | U4 | 8656 | Combustion Turbine |  | WECC_UT | Utah | 49 | Salt Lake | 35 | 49035 | 37 | 13257 | 2001 | 9999 |  |  | N | Natural Gas |  |  |  | DLNB | SCR | 2001 | [6 empty] | 0.85 | 0.02139 | 0.02139 | 0.02139 | 0.02139
West Valley Generation Project | 55622_G_U5 | 55622 | G | U5 | 10041 | Combustion Turbine |  | WECC_UT | Utah | 49 | Salt Lake | 35 | 49035 | 37 | 13257 | 2002 | 9999 |  |  | N | Natural Gas |  |  |  | DLNB | SCR | 2002 | [6 empty] | 0.85 | 0.02216 | 0.02216 | 0.02216 | 0.02216
Creed Energy Center | 55625_G_CT1 | 55625 | G | CT1 | 5005 | Combustion Turbine |  | WEC_CALN | California | 6 | Solano | 95 | 06095 | 45 | 11065 | 2003 | 9999 |  |  | N | Natural Gas |  |  |  | NH3 | SCR | [7 empty] | 0.74 | 0.02042 | 0.02042 | 0.02042 | 0.02042
Lambie Energy Center | 55626_G_CT1 | 55626 | G | CT1 | 5006 | Combustion Turbine |  | WEC_CALN | California | 6 | Solano | 95 | 06095 | 45 | 11666 | 2003 | 9999 |  |  | N | Natural Gas |  |  |  | NH3 | SCR | [7 empty] | 0.74 | 0.01786 | 0.01786 | 0.01786 | 0.01786
Goose Haven Energy Center | 55627_G_CT1 | 55627 | G | CT1 | 5007 | Combustion Turbine |  | WEC_CALN | California | 6 | Solano | 95 | 06095 | 45 | 11741 | 2003 | 9999 |  |  | N | Natural Gas |  |  |  | H2O + NH3 | SCR | [7 empty] | 0.74 | 0.01979 | 0.01979 | 0.01979 | 0.01979
University Park North | 55640_G_1 | 55640 | G | 1 | 8660 | Combustion Turbine |  | PJM_COMD | Illinois | 17 | Will | 197 | 17197 | 42 | 10745 | 2002 | 9999 |  |  | N | Natural Gas |  |  |  | H2O | SCR | [7 empty] | 1 | 0.01223 | 0.01223 | 0.01223 | 0.01223
University Park North | 55640_G_10 | 55640 | G | 10 | 8662 | Combustion Turbine |  | PJM_COMD | Illinois | 17 | Will | 197 | 17197 | 42 | 10745 | 2002 | 9999 |  |  | N | Natural Gas |  |  |  | H2O | SCR | [7 empty] | 1 | 0.01579 | 0.01579 | 0.01579 | 0.01579
University Park North | 55640_G_11 | 55640 | G | 11 | 8664 | Combustion Turbine |  | PJM_COMD | Illinois | 17 | Will | 197 | 17197 | 42 | 10745 | 2002 | 9999 |  |  | N | Natural Gas |  |  |  | H2O | SCR | [7 empty] | 1 | 0.01713 | 0.01713 | 0.01713 | 0.01713
University Park North | 55640_G_12 | 55640 | G | 12 | 8666 | Combustion Turbine |  | PJM_COMD | Illinois | 17 | Will | 197 | 17197 | 42 | 10745 | 2002 | 9999 |  |  | N | Natural Gas |  |  |  | H2O | SCR | [7 empty] | 1 | 0.01563 | 0.01563 | 0.01563 | 0.01563
University Park North | 55640_G_2 | 55640 | G | 2 | 8668 | Combustion Turbine |  | PJM_COMD | Illinois | 17 | Will | 197 | 17197 | 42 | 10745 | 2002 | 9999 |  |  | N | Natural Gas |  |  |  | H2O | SCR | [7 empty] | 1 | 0.01477 | 0.01477 | 0.01477 | 0.01477
University Park North | 55640_G_3 | 55640 | G | 3 | 8670 | Combustion Turbine |  | PJM_COMD | Illinois | 17 | Will | 197 | 17197 | 42 | 10745 | 2002 | 9999 |  |  | N | Natural Gas |  |  |  | H2O | SCR | [7 empty] | 1 | 0.01344 | 0.01344 | 0.01344 | 0.01344
University Park North | 55640_G_4 | 55640 | G | 4 | 8672 | Combustion Turbine |  | PJM_COMD | Illinois | 17 | Will | 197 | 17197 | 42 | 10745 | 2002 | 9999 |  |  | N | Natural Gas |  |  |  | H2O | SCR | [7 empty] | 1 | 0.02308 | 0.02308 | 0.02308 | 0.02308
University Park North | 55640_G_5 | 55640 | G | 5 | 8674 | Combustion Turbine |  | PJM_COMD | Illinois | 17 | Will | 197 | 17197 | 42 | 10745 | 2002 | 9999 |  |  | N | Natural Gas |  |  |  | H2O | SCR | [7 empty] | 1 | 0.01486 | 0.01486 | 0.01486 | 0.01486
University Park North | 55640_G_6 | 55640 | G | 6 | 8676 | Combustion Turbine |  | PJM_COMD | Illinois | 17 | Will | 197 | 17197 | 42 | 10745 | 2002 | 9999 |  |  | N | Natural Gas |  |  |  | H2O | SCR | [7 empty] | 1 | 0.02243 | 0.02243 | 0.02243 | 0.02243
University Park North | 55640_G_7 | 55640 | G | 7 | 8678 | Combustion Turbine |  | PJM_COMD | Illinois | 17 | Will | 197 | 17197 | 42 | 10745 | 2002 | 9999 |  |  | N | Natural Gas |  |  |  | H2O | SCR | [7 empty] | 1 | 0.01567 | 0.01567 | 0.01567 | 0.01567
University Park North | 55640_G_8 | 55640 | G | 8 | 8680 | Combustion Turbine |  | PJM_COMD | Illinois | 17 | Will | 197 | 17197 | 42 | 10745 | 2002 | 9999 |  |  | N | Natural Gas |  |  |  | H2O | SCR | [7 empty] | 1 | 0.0184 | 0.0184 | 0.0184 | 0.0184
University Park North | 55640_G_9 | 55640 | G | 9 | 8682 | Combustion Turbine |  | PJM_COMD | Illinois | 17 | Will | 197 | 17197 | 42 | 10745 | 2002 | 9999 |  |  | N | Natural Gas |  |  |  | H2O | SCR | [7 empty] | 1 | 0.0145 | 0.0145 | 0.0145 | 0.0145
Riverside Energy Center | 55641_G_CTG1 | 55641 | G | CTG1 | 8684 | Combined Cycle |  | MIS_WUMS | Wisconsin | 55 | Rock | 105 | 55105 | 151.1 | 7050 | 2004 | 9999 |  |  | N | Natural Gas, Distillate Fuel Oil |  |  |  | DLNB | SCR | 2004 | [7 empty] | 0.00627 | 0.00627 | 0.00627 | 0.00627
Riverside Energy Center | 55641_G_CTG2 | 55641 | G | CTG2 | 8686 | Combined Cycle |  | MIS_WUMS | Wisconsin | 55 | Rock | 105 | 55105 | 150.7 | 7050 | 2004 | 9999 |  |  | N | Natural Gas, Distillate Fuel Oil |  |  |  | DLNB | SCR | 2004 | [7 empty] | 0.00627 | 0.00627 | 0.00627 | 0.00627
Riverside Energy Center | 55641_G_CTG3 | 55641 | G | CTG3 |  | Combined Cycle |  | MIS_WUMS | Wisconsin | 55 | Rock | 105 | 55105 | 225 | 6430 | 2020 | 9999 |  |  | N | Natural Gas |  |  |  | DLNB | SCR | 2020 | [7 empty] | 0.011 | 0.011 | 0.011 | 0.011
Riverside Energy Center | 55641_G_CTG4 | 55641 | G | CTG4 |  | Combined Cycle |  | MIS_WUMS | Wisconsin | 55 | Rock | 105 | 55105 | 225 | 6430 | 2020 | 9999 |  |  | N | Natural Gas |  |  |  | DLNB | SCR | 2020 | [7 empty] | 0.011 | 0.011 | 0.011 | 0.011
Riverside Energy Center | 55641_G_PV1 | 55641 | G | PV1 |  | Solar PV |  | MIS_WUMS | Wisconsin | 55 | Rock | 105 | 55105 | 2 | 0 | 2020 | 9999 |  |  | N | Solar | [13 empty] | 0 | 0 | 0 | 0
Riverside Energy Center | 55641_G_STG1 | 55641 | G | STG1 |  | Combined Cycle |  | MIS_WUMS | Wisconsin | 55 | Rock | 105 | 55105 | 271.7 | 7050 | 2004 | 9999 |  |  | N | Natural Gas, Distillate Fuel Oil |  |  |  | DLNB | SCR | 2004 | [7 empty] | 0.00627 | 0.00627 | 0.00627 | 0.00627
Riverside Energy Center | 55641_G_STG2 | 55641 | G | STG2 |  | Combined Cycle |  | MIS_WUMS | Wisconsin | 55 | Rock | 105 | 55105 | 250 | 6430 | 2020 | 9999 |  |  | N | Natural Gas |  |  |  | DLNB | SCR | 2020 | [7 empty] | 0.011 | 0.011 | 0.011 | 0.011
Blue Spruce Energy Center | 55645_G_CT01 | 55645 | G | CT01 | 8706 | Combustion Turbine |  | WECC_CO | Colorado | 8 | Adams | 1 | 08001 | 130 | 11515 | 2003 | 9999 |  |  | N | Natural Gas, Distillate Fuel Oil |  |  |  | DLNB + H2O | [8 empty] | 0.06 | 0.02919 | 0.02919 | 0.02919 | 0.02919
Blue Spruce Energy Center | 55645_G_CT02 | 55645 | G | CT02 | 8708 | Combustion Turbine |  | WECC_CO | Colorado | 8 | Adams | 1 | 08001 | 134 | 11515 | 2003 | 9999 |  |  | N | Natural Gas, Distillate Fuel Oil |  |  |  | DLNB + H2O | [8 empty] | 0.06 | 0.03277 | 0.03277 | 0.03277 | 0.03277
Plains End | 55650_G_GE10 | 55650 | G | GE10 |  | Combustion Turbine | IC Engine | WECC_CO | Colorado | 8 | Jefferson | 59 | 08059 | 5.7 | 10745 | 2002 | 9999 |  |  | N | Natural Gas | [12 empty] | 1.2 | 0.79266 | 0.79266 | 0.79266 | 0.79266
Plains End | 55650_G_GE11 | 55650 | G | GE11 |  | Combustion Turbine | IC Engine | WECC_CO | Colorado | 8 | Jefferson | 59 | 08059 | 5.7 | 10745 | 2002 | 9999 |  |  | N | Natural Gas | [12 empty] | 1.2 | 0.79266 | 0.79266 | 0.79266 | 0.79266
Plains End | 55650_G_GE12 | 55650 | G | GE12 |  | Combustion Turbine | IC Engine | WECC_CO | Colorado | 8 | Jefferson | 59 | 08059 | 5.7 | 10745 | 2002 | 9999 |  |  | N | Natural Gas | [12 empty] | 1.2 | 0.79266 | 0.79266 | 0.79266 | 0.79266
Plains End | 55650_G_GE13 | 55650 | G | GE13 |  | Combustion Turbine | IC Engine | WECC_CO | Colorado | 8 | Jefferson | 59 | 08059 | 5.7 | 10745 | 2002 | 9999 |  |  | N | Natural Gas | [12 empty] | 1.2 | 0.79266 | 0.79266 | 0.79266 | 0.79266
Plains End | 55650_G_GE14 | 55650 | G | GE14 |  | Combustion Turbine | IC Engine | WECC_CO | Colorado | 8 | Jefferson | 59 | 08059 | 5.7 | 10745 | 2002 | 9999 |  |  | N | Natural Gas | [12 empty] | 1.2 | 0.79266 | 0.79266 | 0.79266 | 0.79266
Plains End | 55650_G_GE15 | 55650 | G | GE15 |  | Combustion Turbine | IC Engine | WECC_CO | Colorado | 8 | Jefferson | 59 | 08059 | 5.7 | 10745 | 2002 | 9999 |  |  | N | Natural Gas | [12 empty] | 1.2 | 0.79266 | 0.79266 | 0.79266 | 0.79266
Plains End | 55650_G_GE16 | 55650 | G | GE16 |  | Combustion Turbine | IC Engine | WECC_CO | Colorado | 8 | Jefferson | 59 | 08059 | 5.7 | 10745 | 2002 | 9999 |  |  | N | Natural Gas | [12 empty] | 1.2 | 0.79266 | 0.79266 | 0.79266 | 0.79266
Plains End | 55650_G_GE17 | 55650 | G | GE17 |  | Combustion Turbine | IC Engine | WECC_CO | Colorado | 8 | Jefferson | 59 | 08059 | 5.7 | 10745 | 2002 | 9999 |  |  | N | Natural Gas | [12 empty] | 1.2 | 0.79266 | 0.79266 | 0.79266 | 0.79266
Plains End | 55650_G_GE18 | 55650 | G | GE18 |  | Combustion Turbine | IC Engine | WECC_CO | Colorado | 8 | Jefferson | 59 | 08059 | 5.7 | 10745 | 2002 | 9999 |  |  | N | Natural Gas | [12 empty] | 1.2 | 0.79266 | 0.79266 | 0.79266 | 0.79266
Plains End | 55650_G_GE19 | 55650 | G | GE19 |  | Combustion Turbine | IC Engine | WECC_CO | Colorado | 8 | Jefferson | 59 | 08059 | 5.7 | 10745 | 2002 | 9999 |  |  | N | Natural Gas | [12 empty] | 1.2 | 0.79266 | 0.79266 | 0.79266 | 0.79266
Plains End | 55650_G_GE20 | 55650 | G | GE20 |  | Combustion Turbine | IC Engine | WECC_CO | Colorado | 8 | Jefferson | 59 | 08059 | 5.7 | 10745 | 2002 | 9999 |  |  | N | Natural Gas | [12 empty] | 1.2 | 0.79266 | 0.79266 | 0.79266 | 0.79266
Plains End | 55650_G_GEN1 | 55650 | G | GEN1 |  | Combustion Turbine | IC Engine | WECC_CO | Colorado | 8 | Jefferson | 59 | 08059 | 5.7 | 10745 | 2002 | 9999 |  |  | N | Natural Gas | [12 empty] | 1.2 | 0.79266 | 0.79266 | 0.79266 | 0.79266
Plains End | 55650_G_GEN2 | 55650 | G | GEN2 |  | Combustion Turbine | IC Engine | WECC_CO | Colorado | 8 | Jefferson | 59 | 08059 | 5.7 | 10745 | 2002 | 9999 |  |  | N | Natural Gas | [12 empty] | 1.2 | 0.79266 | 0.79266 | 0.79266 | 0.79266
Plains End | 55650_G_GEN3 | 55650 | G | GEN3 |  | Combustion Turbine | IC Engine | WECC_CO | Colorado | 8 | Jefferson | 59 | 08059 | 5.7 | 10745 | 2002 | 9999 |  |  | N | Natural Gas | [12 empty] | 1.2 | 0.79266 | 0.79266 | 0.79266 | 0.79266
Plains End | 55650_G_GEN4 | 55650 | G | GEN4 |  | Combustion Turbine | IC Engine | WECC_CO | Colorado | 8 | Jefferson | 59 | 08059 | 5.7 | 10745 | 2002 | 9999 |  |  | N | Natural Gas | [12 empty] | 1.2 | 0.79266 | 0.79266 | 0.79266 | 0.79266
Plains End | 55650_G_GEN5 | 55650 | G | GEN5 |  | Combustion Turbine | IC Engine | WECC_CO | Colorado | 8 | Jefferson | 59 | 08059 | 5.7 | 10745 | 2002 | 9999 |  |  | N | Natural Gas | [12 empty] | 1.2 | 0.79266 | 0.79266 | 0.79266 | 0.79266
Plains End | 55650_G_GEN6 | 55650 | G | GEN6 |  | Combustion Turbine | IC Engine | WECC_CO | Colorado | 8 | Jefferson | 59 | 08059 | 5.7 | 10745 | 2002 | 9999 |  |  | N | Natural Gas | [12 empty] | 1.2 | 0.79266 | 0.79266 | 0.79266 | 0.79266
Plains End | 55650_G_GEN7 | 55650 | G | GEN7 |  | Combustion Turbine | IC Engine | WECC_CO | Colorado | 8 | Jefferson | 59 | 08059 | 5.7 | 10745 | 2002 | 9999 |  |  | N | Natural Gas | [12 empty] | 1.2 | 0.79266 | 0.79266 | 0.79266 | 0.79266
Plains End | 55650_G_GEN8 | 55650 | G | GEN8 |  | Combustion Turbine | IC Engine | WECC_CO | Colorado | 8 | Jefferson | 59 | 08059 | 5.7 | 10745 | 2002 | 9999 |  |  | N | Natural Gas | [12 empty] | 1.2 | 0.79266 | 0.79266 | 0.79266 | 0.79266
Plains End | 55650_G_GEN9 | 55650 | G | GEN9 |  | Combustion Turbine | IC Engine | WECC_CO | Colorado | 8 | Jefferson | 59 | 08059 | 5.7 | 10745 | 2002 | 9999 |  |  | N | Natural Gas | [12 empty] | 1.2 | 0.79266 | 0.79266 | 0.79266 | 0.79266
Spring Creek Energy Center | 55651_G_CT01 | 55651 | G | CT01 | 5035 | Combustion Turbine |  | SPP_N | Oklahoma | 40 | Logan | 83 | 40083 | 68 | 12663 | 2001 | 9999 |  |  | N | Natural Gas |  |  |  | DLNB | [8 empty] | 0.8 | 0.02303 | 0.02303 | 0.02303 | 0.02303
Spring Creek Energy Center | 55651_G_CT02 | 55651 | G | CT02 | 5036 | Combustion Turbine |  | SPP_N | Oklahoma | 40 | Logan | 83 | 40083 | 68 | 12664 | 2001 | 9999 |  |  | N | Natural Gas |  |  |  | DLNB | [8 empty] | 0.8 | 0.01796 | 0.01796 | 0.01796 | 0.01796
Spring Creek Energy Center | 55651_G_CT03 | 55651 | G | CT03 | 5037 | Combustion Turbine |  | SPP_N | Oklahoma | 40 | Logan | 83 | 40083 | 67 | 12664 | 2001 | 9999 |  |  | N | Natural Gas |  |  |  | DLNB | [8 empty] | 0.8 | 0.02497 | 0.02497 | 0.02497 | 0.02497
Spring Creek Energy Center | 55651_G_CT04 | 55651 | G | CT04 | 5038 | Combustion Turbine |  | SPP_N | Oklahoma | 40 | Logan | 83 | 40083 | 68 | 12664 | 2001 | 9999 |  |  | N | Natural Gas |  |  |  | DLNB | [8 empty] | 0.8 | 0.02003 | 0.02003 | 0.02003 | 0.02003
FirstEnergy Chambersburg | 55654_G_UN12 | 55654 | G | UN12 | 8766 | Combustion Turbine |  | PJM_AP | Pennsylvania | 42 | Franklin | 55 | 42055 | 44 | 10745 | 2001 | 9999 |  |  | N | Natural Gas, Distillate Fuel Oil |  |  |  | H2O | [8 empty] | 0.006 | 0.08024 | 0.08024 | 0.08024 | 0.08024
FirstEnergy Chambersburg | 55654_G_UN13 | 55654 | G | UN13 | 8768 | Combustion Turbine |  | PJM_AP | Pennsylvania | 42 | Franklin | 55 | 42055 | 44 | 10745 | 2001 | 9999 |  |  | N | Natural Gas, Distillate Fuel Oil |  |  |  | H2O | [8 empty] | 0.006 | 0.07834 | 0.07834 | 0.07834 | 0.07834
Pastoria Energy Facility, LLC | 55656_G_CT01 | 55656 | G | CT01 | 8770 | Combined Cycle |  | WECC_SCE | California | 6 | Kern | 29 | 06029 | 175 | 7064 | 2005 | 9999 |  |  | N | Natural Gas |  |  |  | DLNB | SCR | [8 empty] | 0.00642 | 0.00642 | 0.00642 | 0.00642
Pastoria Energy Facility, LLC | 55656_G_CT02 | 55656 | G | CT02 | 8772 | Combined Cycle |  | WECC_SCE | California | 6 | Kern | 29 | 06029 | 173 | 7064 | 2005 | 9999 |  |  | N | Natural Gas |  |  |  | DLNB | SCR | [8 empty] | 0.00642 | 0.00642 | 0.00642 | 0.00642
Pastoria Energy Facility, LLC | 55656_G_CT04 | 55656 | G | CT04 | 8774 | Combined Cycle |  | WECC_SCE | California | 6 | Kern | 29 | 06029 | 156 | 7064 | 2005 | 9999 |  |  | N | Natural Gas |  |  |  | DLNB | SCR | [8 empty] | 0.00658 | 0.00658 | 0.00658 | 0.00658
Pastoria Energy Facility, LLC | 55656_G_ST03 | 55656 | G | ST03 |  | Combined Cycle |  | WECC_SCE | California | 6 | Kern | 29 | 06029 | 174 | 7064 | 2005 | 9999 |  |  | N | Natural Gas |  |  |  | DLNB | SCR | 2005 | [7 empty] | 0.00642 | 0.00642 | 0.00642 | 0.00642
Pastoria Energy Facility, LLC | 55656_G_ST05 | 55656 | G | ST05 |  | Combined Cycle |  | WECC_SCE | California | 6 | Kern | 29 | 06029 | 87 | 7064 | 2005 | 9999 |  |  | N | Natural Gas |  |  |  | DLNB | SCR | 2005 | [7 empty] | 0.00658 | 0.00658 | 0.00658 | 0.00658
Essential Power Newington LLC | 55661_G_GT-1 | 55661 | G | GT-1 | 9222 | Combined Cycle |  | NENGREST | New Hampshire | 33 | Rockingham | 15 | 33015 | 161 | 7481 | 2002 | 9999 |  |  | N | Natural Gas, Distillate Fuel Oil |  |  |  | DLNB + H2O | SCR | [7 empty] | 0.002 | 0.01309 | 0.01309 | 0.01309 | 0.01309
Essential Power Newington LLC | 55661_G_GT-2 | 55661 | G | GT-2 | 9223 | Combined Cycle |  | NENGREST | New Hampshire | 33 | Rockingham | 15 | 33015 | 161 | 7481 | 2002 | 9999 |  |  | N | Natural Gas, Distillate Fuel Oil |  |  |  | DLNB + H2O | SCR | [7 empty] | 0.002 | 0.01309 | 0.01309 | 0.01309 | 0.01309
Essential Power Newington LLC | 55661_G_ST | 55661 | G | ST |  | Combined Cycle |  | NENGREST | New Hampshire | 33 | Rockingham | 15 | 33015 | 231 | 7481 | 2002 | 9999 |  |  | N | Natural Gas, Distillate Fuel Oil |  |  |  | DLNB + H2O + NH3 | SCR | 2002 | [6 empty] | 0.002 | 0.01309 | 0.01309 | 0.01309 | 0.01309
Chehalis Generating Facility | 55662_G_CA | 55662 | G | CA |  | Combined Cycle |  | WECC_PNW | Washington | 53 | Lewis | 41 | 53041 | 157 | 7645 | 2003 | 9999 |  |  | N | Natural Gas, Distillate Fuel Oil |  |  |  | DLNB + H2O | SCR | [8 empty] | 0.01189 | 0.01189 | 0.01189 | 0.01189
Chehalis Generating Facility | 55662_G_CT1 | 55662 | G | CT1 | 8780 | Combined Cycle |  | WECC_PNW | Washington | 53 | Lewis | 41 | 53041 | 160 | 7645 | 2003 | 9999 |  |  | N | Natural Gas, Distillate Fuel Oil |  |  |  | DLNB + H2O | SCR | [8 empty] | 0.01189 | 0.01189 | 0.01189 | 0.01189
Chehalis Generating Facility | 55662_G_CT2 | 55662 | G | CT2 | 8782 | Combined Cycle |  | WECC_PNW | Washington | 53 | Lewis | 41 | 53041 | 160 | 7645 | 2003 | 9999 |  |  | N | Natural Gas, Distillate Fuel Oil |  |  |  | DLNB + H2O | SCR | [8 empty] | 0.01189 | 0.01189 | 0.01189 | 0.01189
Harrison County Power Project | 55664_G_GT-1 | 55664 | G | GT-1 | 8788 | Combined Cycle |  | SPP_WEST | Texas | 48 | Harrison | 203 | 48203 | 144.5 | 7562 | 2003 | 9999 |  |  | N | Natural Gas |  |  |  | DLNB | SCR | [8 empty] | 0.01569 | 0.01569 | 0.01569 | 0.01569
Harrison County Power Project | 55664_G_GT-2 | 55664 | G | GT-2 | 8790 | Combined Cycle |  | SPP_WEST | Texas | 48 | Harrison | 203 | 48203 | 144.5 | 7562 | 2003 | 9999 |  |  | N | Natural Gas |  |  |  | DLNB | SCR | [8 empty] | 0.01569 | 0.01569 | 0.01569 | 0.01569
Harrison County Power Project | 55664_G_ST-1 | 55664 | G | ST-1 |  | Combined Cycle |  | SPP_WEST | Texas | 48 | Harrison | 203 | 48203 | 225.4 | 7562 | 2003 | 9999 |  |  | N | Natural Gas |  |  |  | DLNB | SCR | 2003 | [7 empty] | 0.01569 | 0.01569 | 0.01569 | 0.01569
Lower Mount Bethel Energy | 55667_G_G1 | 55667 | G | G1 | 8800 | Combined Cycle |  | PJM_WMAC | Pennsylvania | 42 | Northampton | 95 | 42095 | 188.6 | 7295 | 2004 | 9999 |  |  | N | Natural Gas |  |  |  | DLNB | SCR | [7 empty] | 0.003 | 0.00993 | 0.00993 | 0.00993 | 0.00993
Lower Mount Bethel Energy | 55667_G_G2 | 55667 | G | G2 | 8802 | Combined Cycle |  | PJM_WMAC | Pennsylvania | 42 | Northampton | 95 | 42095 | 188.6 | 7295 | 2004 | 9999 |  |  | N | Natural Gas |  |  |  | DLNB | SCR | [7 empty] | 0.003 | 0.00993 | 0.00993 | 0.00993 | 0.00993
Lower Mount Bethel Energy | 55667_G_G3 | 55667 | G | G3 |  | Combined Cycle |  | PJM_WMAC | Pennsylvania | 42 | Northampton | 95 | 42095 | 216.8 | 7295 | 2004 | 9999 |  |  | N | Natural Gas |  |  |  | DLNB | SCR | 2003 | [6 empty] | 0.003 | 0.00993 | 0.00993 | 0.00993 | 0.00993
AL Sandersville LLC | 55672_G_CT1 | 55672 | G | CT1 | 8836 | Combustion Turbine |  | S_SOU | Georgia | 13 | Washington | 303 | 13303 | 72.1 | 12256 | 2002 | 9999 |  |  | N | Natural Gas |  |  |  | DLNB | [8 empty] | 0.052 | 0.03307 | 0.03307 | 0.03307 | 0.03307
AL Sandersville LLC | 55672_G_CT2 | 55672 | G | CT2 | 8838 | Combustion Turbine |  | S_SOU | Georgia | 13 | Washington | 303 | 13303 | 72.1 | 12254 | 2002 | 9999 |  |  | N | Natural Gas |  |  |  | DLNB | [8 empty] | 0.052 | 0.04502 | 0.04502 | 0.04502 | 0.04502
AL Sandersville LLC | 55672_G_CT3 | 55672 | G | CT3 | 8840 | Combustion Turbine |  | S_SOU | Georgia | 13 | Washington | 303 | 13303 | 72 | 12255 | 2002 | 9999 |  |  | N | Natural Gas |  |  |  | DLNB | [8 empty] | 0.052 | 0.0696 | 0.0696 | 0.0696 | 0.0696
AL Sandersville LLC | 55672_G_CT4 | 55672 | G | CT4 | 8842 | Combustion Turbine |  | S_SOU | Georgia | 13 | Washington | 303 | 13303 | 72 | 12255 | 2002 | 9999 |  |  | N | Natural Gas |  |  |  | DLNB | [8 empty] | 0.052 | 0.11026 | 0.11026 | 0.11026 | 0.11026
AL Sandersville LLC | 55672_G_CT5 | 55672 | G | CT5 | 8844 | Combustion Turbine |  | S_SOU | Georgia | 13 | Washington | 303 | 13303 | 72.1 | 12254 | 2002 | 9999 |  |  | N | Natural Gas |  |  |  | DLNB | [8 empty] | 0.052 | 0.04305 | 0.04305 | 0.04305 | 0.04305
AL Sandersville LLC | 55672_G_CT6 | 55672 | G | CT6 | 8846 | Combustion Turbine |  | S_SOU | Georgia | 13 | Washington | 303 | 13303 | 72.1 | 12254 | 2002 | 9999 |  |  | N | Natural Gas |  |  |  | DLNB | [8 empty] | 0.052 | 0.0936 | 0.0936 | 0.0936 | 0.0936
AL Sandersville LLC | 55672_G_CT7 | 55672 | G | CT7 | 8848 | Combustion Turbine |  | S_SOU | Georgia | 13 | Washington | 303 | 13303 | 72 | 12255 | 2002 | 9999 |  |  | N | Natural Gas |  |  |  | DLNB | [8 empty] | 0.052 | 0.13464 | 0.13464 | 0.13464 | 0.13464
AL Sandersville LLC | 55672_G_CT8 | 55672 | G | CT8 | 8850 | Combustion Turbine |  | S_SOU | Georgia | 13 | Washington | 303 | 13303 | 72 | 12255 | 2002 | 9999 |  |  | N | Natural Gas |  |  |  | DLNB | [8 empty] | 0.052 | 0.05329 | 0.05329 | 0.05329 | 0.05329
Flambeau Crowley Rapids Project | 55684_G_GEN1 | 55684 | G | GEN1 |  | Hydro |  | MIS_MNWI | Wisconsin | 55 | Price | 99 | 55099 | 1 | 0 | 1930 | 9999 |  |  | N | Hydro | [13 empty] | 0 | 0 | 0 | 0
Flambeau Crowley Rapids Project | 55684_G_GEN2 | 55684 | G | GEN2 |  | Hydro |  | MIS_MNWI | Wisconsin | 55 | Price | 99 | 55099 | 0.5 | 0 | 1930 | 9999 |  |  | N | Hydro | [13 empty] | 0 | 0 | 0 | 0
Flambeau Lower Project | 55685_G_GEN1 | 55685 | G | GEN1 |  | Hydro |  | MIS_MNWI | Wisconsin | 55 | Price | 99 | 55099 | 0.4 | 0 | 1923 | 9999 |  |  | N | Hydro | [13 empty] | 0 | 0 | 0 | 0
Flambeau Lower Project | 55685_G_GEN2 | 55685 | G | GEN2 |  | Hydro |  | MIS_MNWI | Wisconsin | 55 | Price | 99 | 55099 | 0.4 | 0 | 1923 | 9999 |  |  | N | Hydro | [13 empty] | 0 | 0 | 0 | 0
Flambeau Lower Project | 55685_G_GEN3 | 55685 | G | GEN3 |  | Hydro |  | MIS_MNWI | Wisconsin | 55 | Price | 99 | 55099 | 0.4 | 0 | 1923 | 9999 |  |  | N | Hydro | [13 empty] | 0 | 0 | 0 | 0
Higgins Generating Station | 55687_G_A01 | 55687 | G | A01 | 10238 | Combined Cycle |  | WECC_SNV | Nevada | 32 | Clark | 3 | 32003 | 157 | 7484 | 2004 | 9999 |  |  | N | Natural Gas |  |  |  |  | SCR | [8 empty] | 0.00824 | 0.00824 | 0.00824 | 0.00824
Higgins Generating Station | 55687_G_A02 | 55687 | G | A02 | 10239 | Combined Cycle |  | WECC_SNV | Nevada | 32 | Clark | 3 | 32003 | 157 | 7484 | 2004 | 9999 |  |  | N | Natural Gas |  |  |  |  | SCR | [8 empty] | 0.00824 | 0.00824 | 0.00824 | 0.00824
Higgins Generating Station | 55687_G_ST1 | 55687 | G | ST1 |  | Combined Cycle |  | WECC_SNV | Nevada | 32 | Clark | 3 | 32003 | 236 | 7484 | 2004 | 9999 |  |  | N | Natural Gas |  |  |  | NH3 | SCR | 2003 | [7 empty] | 0.00824 | 0.00824 | 0.00824 | 0.00824
Bethlehem Power Plant | 55690_G_CTG1 | 55690 | G | CTG1 | 8894 | Combined Cycle |  | PJM_WMAC | Pennsylvania | 42 | Northampton | 95 | 42095 | 118 | 8087 | 2002 | 9999 |  |  | N | Natural Gas, Distillate Fuel Oil |  |  |  | H2O + OFA | SCR | [8 empty] | 0.00595 | 0.00595 | 0.00595 | 0.00595
Bethlehem Power Plant | 55690_G_CTG2 | 55690 | G | CTG2 | 8896 | Combined Cycle |  | PJM_WMAC | Pennsylvania | 42 | Northampton | 95 | 42095 | 127 | 8087 | 2002 | 9999 |  |  | N | Natural Gas, Distillate Fuel Oil |  |  |  | H2O + OFA | SCR | [8 empty] | 0.00595 | 0.00595 | 0.00595 | 0.00595
Bethlehem Power Plant | 55690_G_CTG3 | 55690 | G | CTG3 | 8898 | Combined Cycle |  | PJM_WMAC | Pennsylvania | 42 | Northampton | 95 | 42095 | 127 | 8087 | 2002 | 9999 |  |  | N | Natural Gas, Distillate Fuel Oil |  |  |  | H2O + OFA | SCR | [8 empty] | 0.00595 | 0.00595 | 0.00595 | 0.00595
Bethlehem Power Plant | 55690_G_CTG5 | 55690 | G | CTG5 | 8902 | Combined Cycle |  | PJM_WMAC | Pennsylvania | 42 | Northampton | 95 | 42095 | 118 | 8087 | 2003 | 9999 |  |  | N | Natural Gas, Distillate Fuel Oil |  |  |  | H2O + OFA | SCR | [8 empty] | 0.00616 | 0.00616 | 0.00616 | 0.00616
Bethlehem Power Plant | 55690_G_CTG6 | 55690 | G | CTG6 | 8904 | Combined Cycle |  | PJM_WMAC | Pennsylvania | 42 | Northampton | 95 | 42095 | 127 | 8087 | 2003 | 9999 |  |  | N | Natural Gas, Distillate Fuel Oil |  |  |  | H2O + OFA | SCR | [8 empty] | 0.00616 | 0.00616 | 0.00616 | 0.00616
Bethlehem Power Plant | 55690_G_CTG7 | 55690 | G | CTG7 | 8906 | Combined Cycle |  | PJM_WMAC | Pennsylvania | 42 | Northampton | 95 | 42095 | 127 | 8087 | 2003 | 9999 |  |  | N | Natural Gas, Distillate Fuel Oil |  |  |  | H2O + OFA | SCR | [8 empty] | 0.00616 | 0.00616 | 0.00616 | 0.00616
Bethlehem Power Plant | 55690_G_STG4 | 55690 | G | STG4 |  | Combined Cycle |  | PJM_WMAC | Pennsylvania | 42 | Northampton | 95 | 42095 | 195 | 8087 | 2003 | 9999 |  |  | N | Natural Gas, Distillate Fuel Oil |  |  |  | H2O + OFA | SCR | 2003 | [7 empty] | 0.00595 | 0.00595 | 0.00595 | 0.00595
Bethlehem Power Plant | 55690_G_STG8 | 55690 | G | STG8 |  | Combined Cycle |  | PJM_WMAC | Pennsylvania | 42 | Northampton | 95 | 42095 | 195 | 8087 | 2003 | 9999 |  |  | N | Natural Gas, Distillate Fuel Oil |  |  |  | H2O + OFA | SCR | 2003 | [7 empty] | 0.00616 | 0.00616 | 0.00616 | 0.00616
Quantum Choctaw Power LLC | 55694_G_CT1 | 55694 | G | CT1 | 8924 | Combined Cycle |  | S_C_TVA | Mississippi | 28 | Choctaw | 19 | 28019 | 220 | 7248 | 2006 | 9999 |  |  | N | Natural Gas |  |  |  | DLNB | SCR | [8 empty] | 0.01264 | 0.01264 | 0.01264 | 0.01264
Quantum Choctaw Power LLC | 55694_G_CT2 | 55694 | G | CT2 | 8926 | Combined Cycle |  | S_C_TVA | Mississippi | 28 | Choctaw | 19 | 28019 | 220 | 7248 | 2006 | 9999 |  |  | N | Natural Gas |  |  |  | DLNB | SCR | [8 empty] | 0.01264 | 0.01264 | 0.01264 | 0.01264
Quantum Choctaw Power LLC | 55694_G_ST1 | 55694 | G | ST1 |  | Combined Cycle |  | S_C_TVA | Mississippi | 28 | Choctaw | 19 | 28019 | 270 | 7248 | 2006 | 9999 |  |  | N | Natural Gas |  |  |  | DLNB + NH3 | SCR | 2007 | [7 empty] | 0.01264 | 0.01264 | 0.01264 | 0.01264
Hanford Energy Park Peaker | 55698_G_HEP1 | 55698 | G | HEP1 | 8954 | Combustion Turbine |  | WEC_CALN | California | 6 | Kings | 31 | 06031 | 45.9 | 10891 | 2001 | 9999 |  |  | N | Natural Gas |  |  |  | H2O | SCR | [7 empty] | 0.74 | 0.01517 | 0.01517 | 0.01517 | 0.01517
Hanford Energy Park Peaker | 55698_G_HEP2 | 55698 | G | HEP2 | 8956 | Combustion Turbine |  | WEC_CALN | California | 6 | Kings | 31 | 06031 | 45.9 | 10891 | 2001 | 9999 |  |  | N | Natural Gas |  |  |  | H2O | SCR | [7 empty] | 0.74 | 0.01501 | 0.01501 | 0.01501 | 0.01501
Bayswater Peaking Facility LLC | 55699_G_1 | 55699 | G | 1 | 8958 | Combustion Turbine |  | NY_Z_J | New York | 36 | Queens | 81 | 36081 | 53.9 | 11353 | 2002 | 9999 |  |  | N | Natural Gas |  |  |  | H2O | SCR | 2002 | [6 empty] | 0.316 | 0.01632 | 0.01632 | 0.01632 | 0.01632
Tunnel | 557_G_1 | 557 | G | 1 |  | Hydro |  | NENG_CT | Connecticut | 9 | New London | 11 | 09011 | 0.8 | 0 | 1919 | 9999 |  |  | N | Hydro | [13 empty] | 0 | 0 | 0 | 0
Tunnel | 557_G_10 | 557 | G | 10 | 349 | Combustion Turbine |  | NENG_CT | Connecticut | 9 | New London | 11 | 09011 | 16.5 | 13065 | 1969 | 9999 |  |  | N | Distillate Fuel Oil | [12 empty] | 0.33 | 0.15 | 0.15 | 0.15 | 0.15
Tunnel | 557_G_2 | 557 | G | 2 |  | Hydro |  | NENG_CT | Connecticut | 9 | New London | 11 | 09011 | 0.8 | 0 | 1949 | 9999 |  |  | N | Hydro | [13 empty] | 0 | 0 | 0 | 0
Mint Farm Generating Station | 55700_G_1STG | 55700 | G | 1STG |  | Combined Cycle |  | WECC_PNW | Washington | 53 | Cowlitz | 15 | 53015 | 125.5 | 7292 | 2008 | 9999 |  |  | N | Natural Gas |  |  |  | DLNB + NH3 | SCR | 2008 | [7 empty] | 0.01101 | 0.01101 | 0.01101 | 0.01101
Mint Farm Generating Station | 55700_G_CTG1 | 55700 | G | CTG1 | 8960 | Combined Cycle |  | WECC_PNW | Washington | 53 | Cowlitz | 15 | 53015 | 169.3 | 7292 | 2008 | 9999 |  |  | N | Natural Gas |  |  |  | DLNB | SCR | [8 empty] | 0.01101 | 0.01101 | 0.01101 | 0.01101
Fremont Energy Center | 55701_G_CA01 | 55701 | G | CA01 |  | Combined Cycle |  | PJM_ATSI | Ohio | 39 | Sandusky | 143 | 39143 | 346.6 | 8928 | 2012 | 9999 |  |  | N | Natural Gas |  |  |  | DLNB + NH3 + STM | SCR | 2012 | [7 empty] | 0.01113 | 0.01113 | 0.01113 | 0.01113
Fremont Energy Center | 55701_G_CT01 | 55701 | G | CT01 | 8962 | Combined Cycle |  | PJM_ATSI | Ohio | 39 | Sandusky | 143 | 39143 | 164.8 | 8928 | 2012 | 9999 |  |  | N | Natural Gas |  |  |  | DLNB + NH3 + STM | SCR | [8 empty] | 0.01113 | 0.01113 | 0.01113 | 0.01113
Fremont Energy Center | 55701_G_CT02 | 55701 | G | CT02 | 8964 | Combined Cycle |  | PJM_ATSI | Ohio | 39 | Sandusky | 143 | 39143 | 160.5 | 8928 | 2012 | 9999 |  |  | N | Natural Gas |  |  |  | DLNB + NH3 + STM | SCR | [8 empty] | 0.01113 | 0.01113 | 0.01113 | 0.01113
Choctaw County | 55706_G_CTG2 | 55706 | G | CTG2 | 9225 | Combined Cycle |  | S_C_TVA | Mississippi | 28 | Choctaw | 19 | 28019 | 164 | 7261 | 2003 | 9999 |  |  | N | Natural Gas |  |  |  | DLNB | SCR | [7 empty] | 0.001 | 0.08647 | 0.00821 | 0.08647 | 0.00821
Choctaw County | 55706_G_CTG3 | 55706 | G | CTG3 | 9226 | Combined Cycle |  | S_C_TVA | Mississippi | 28 | Choctaw | 19 | 28019 | 164 | 7261 | 2003 | 9999 |  |  | N | Natural Gas |  |  |  | DLNB | SCR | [7 empty] | 0.001 | 0.08647 | 0.00821 | 0.08647 | 0.00821
Choctaw County | 55706_G_STG1 | 55706 | G | STG1 |  | Combined Cycle |  | S_C_TVA | Mississippi | 28 | Choctaw | 19 | 28019 | 289 | 7261 | 2003 | 9999 |  |  | N | Natural Gas |  |  |  | DLNB | SCR | 2003 | [7 empty] | 0.08647 | 0.00821 | 0.08647 | 0.00821
Nacogdoches Power | 55708_B_BLR1 | 55708 | B | BLR1 | 9227 | Biomass |  | ERC_REST | Texas | 48 | Nacogdoches | 347 | 48347 | 100 | 15413 | 2012 | 9999 | FBC |  | N | Biomass |  |  | 0.888 | CF | SNCR |  | 2012 | B | NA |  |  |  | 0.046 | 0.07362 | 0.07362 | 0.07362 | 0.07362
FirstEnergy Allegheny Energy Units 3 4 & 5 | 55710_G_UNT3 | 55710 | G | UNT3 | 9962 | Combined Cycle |  | PJM_AP | Pennsylvania | 42 | Allegheny | 3 | 42003 | 167 | 7254 | 2003 | 9999 |  |  | N | Natural Gas, Distillate Fuel Oil |  |  |  | DLNB | SCR | [7 empty] | 0.003 | 0.00858 | 0.00858 | 0.00858 | 0.00858
FirstEnergy Allegheny Energy Units 3 4 & 5 | 55710_G_UNT4 | 55710 | G | UNT4 | 9963 | Combined Cycle |  | PJM_AP | Pennsylvania | 42 | Allegheny | 3 | 42003 | 167 | 7254 | 2003 | 9999 |  |  | N | Natural Gas, Distillate Fuel Oil |  |  |  | DLNB | SCR | [7 empty] | 0.003 | 0.00858 | 0.00858 | 0.00858 | 0.00858
FirstEnergy Allegheny Energy Units 3 4 & 5 | 55710_G_UNT5 | 55710 | G | UNT5 |  | Combined Cycle |  | PJM_AP | Pennsylvania | 42 | Allegheny | 3 | 42003 | 175 | 7254 | 2003 | 9999 |  |  | N | Natural Gas, Distillate Fuel Oil |  |  |  | DLNB | SCR | [7 empty] | 0.003 | 0.00858 | 0.00858 | 0.00858 | 0.00858
Magnet Cove | 55714_G_GT1 | 55714 | G | GT1 | 9298 | Combined Cycle |  | MIS_AR | Arkansas | 5 | Hot Spring | 59 | 05059 | 208.1 | 7091 | 2005 | 9999 |  |  | N | Natural Gas |  |  |  | DLNB | SCR | [8 empty] | 0.01519 | 0.01519 | 0.01519 | 0.01519
Magnet Cove | 55714_G_GT2 | 55714 | G | GT2 | 9299 | Combined Cycle |  | MIS_AR | Arkansas | 5 | Hot Spring | 59 | 05059 | 208.1 | 7091 | 2006 | 9999 |  |  | N | Natural Gas |  |  |  | DLNB | SCR | [8 empty] | 0.01519 | 0.01519 | 0.01519 | 0.01519
Magnet Cove | 55714_G_ST1 | 55714 | G | ST1 |  | Combined Cycle |  | MIS_AR | Arkansas | 5 | Hot Spring | 59 | 05059 | 225.3 | 7091 | 2005 | 9999 |  |  | N | Natural Gas |  |  |  | DLNB + NH3 | SCR | 2006 | [7 empty] | 0.01519 | 0.01519 | 0.01519 | 0.01519
Dean | 55718_G_GT1 | 55718 | G | GT1 | 9240 | Combustion Turbine |  | MIS_LMI | Michigan | 26 | St Clair | 147 | 26147 | 78 | 12092 | 2002 | 9999 |  |  | N | Natural Gas |  |  |  | DLNB | [8 empty] | 1.67 | 0.02879 | 0.02879 | 0.02879 | 0.02879
Dean | 55718_G_GT2 | 55718 | G | GT2 | 9241 | Combustion Turbine |  | MIS_LMI | Michigan | 26 | St Clair | 147 | 26147 | 78 | 12093 | 2002 | 9999 |  |  | N | Natural Gas |  |  |  | DLNB | [8 empty] | 1.67 | 0.02645 | 0.02645 | 0.02645 | 0.02645
Dean | 55718_G_GT3 | 55718 | G | GT3 | 9242 | Combustion Turbine |  | MIS_LMI | Michigan | 26 | St Clair | 147 | 26147 | 78 | 12093 | 2002 | 9999 |  |  | N | Natural Gas |  |  |  | DLNB | [8 empty] | 1.67 | 0.02507 | 0.02507 | 0.02507 | 0.02507
Dean | 55718_G_GT4 | 55718 | G | GT4 | 9243 | Combustion Turbine |  | MIS_LMI | Michigan | 26 | St Clair | 147 | 26147 | 78 | 12092 | 2002 | 9999 |  |  | N | Natural Gas |  |  |  | DLNB | [8 empty] | 1.67 | 0.02579 | 0.02579 | 0.02579 | 0.02579
Mountain View I&2 | 55719_G_GEN2 | 55719 | G | GEN2 |  | Onshore Wind |  | WECC_SCE | California | 6 | Riverside | 65 | 06065 | 22.2 | 0 | 2001 | 9999 |  |  | N | Wind | [13 empty] | 0 | 0 | 0 | 0
Mountain View I&2 | 55719_G_GENI | 55719 | G | GENI |  | Onshore Wind |  | WECC_SCE | California | 6 | Riverside | 65 | 06065 | 44.4 | 0 | 2001 | 9999 |  |  | N | Wind | [13 empty] | 0 | 0 | 0 | 0
Bennett Mountain | 55733_G_1 | 55733 | G | 1 | 9983 | Combustion Turbine |  | WECC_ID | Idaho | 16 | Elmore | 39 | 16039 | 164 | 10745 | 2005 | 9999 |  |  | N | Natural Gas |  |  |  | DLNB | [8 empty] | 1.75 | 0.08075 | 0.08075 | 0.08075 | 0.08075
Gray County Wind Energy | 55734_G_V47 | 55734 | G | V47 |  | Onshore Wind |  | SPP_N | Kansas | 20 | Gray | 69 | 20069 | 112 | 0 | 2001 | 9999 |  |  | N | Wind | [13 empty] | 0 | 0 | 0 | 0
Hanging Rock Energy Facility | 55736_G_1GT1 | 55736 | G | 1GT1 | 9079 | Combined Cycle |  | PJM_West | Ohio | 39 | Lawrence | 87 | 39087 | 181 | 7678 | 2003 | 9999 |  |  | N | Natural Gas |  |  |  | DLNB | SCR | [8 empty] | 0.00866 | 0.00866 | 0.00866 | 0.00866
Hanging Rock Energy Facility | 55736_G_1GT2 | 55736 | G | 1GT2 | 9080 | Combined Cycle |  | PJM_West | Ohio | 39 | Lawrence | 87 | 39087 | 181 | 7678 | 2003 | 9999 |  |  | N | Natural Gas |  |  |  | DLNB | SCR | [8 empty] | 0.00866 | 0.00866 | 0.00866 | 0.00866
Hanging Rock Energy Facility | 55736_G_1ST | 55736 | G | 1ST |  | Combined Cycle |  | PJM_West | Ohio | 39 | Lawrence | 87 | 39087 | 299 | 7678 | 2003 | 9999 |  |  | N | Natural Gas |  |  |  | DLNB | SCR | 2003 | [7 empty] | 0.00866 | 0.00866 | 0.00866 | 0.00866
Hanging Rock Energy Facility | 55736_G_2GT1 | 55736 | G | 2GT1 | 9081 | Combined Cycle |  | PJM_West | Ohio | 39 | Lawrence | 87 | 39087 | 181 | 7678 | 2003 | 9999 |  |  | N | Natural Gas |  |  |  | DLNB | SCR | [8 empty] | 0.0084 | 0.0084 | 0.0084 | 0.0084
Hanging Rock Energy Facility | 55736_G_2GT2 | 55736 | G | 2GT2 | 9082 | Combined Cycle |  | PJM_West | Ohio | 39 | Lawrence | 87 | 39087 | 181 | 7678 | 2003 | 9999 |  |  | N | Natural Gas |  |  |  | DLNB | SCR | [8 empty] | 0.0084 | 0.0084 | 0.0084 | 0.0084
Hanging Rock Energy Facility | 55736_G_2ST | 55736 | G | 2ST |  | Combined Cycle |  | PJM_West | Ohio | 39 | Lawrence | 87 | 39087 | 299 | 7678 | 2003 | 9999 |  |  | N | Natural Gas |  |  |  | DLNB | SCR | 2003 | [7 empty] | 0.0084 | 0.0084 | 0.0084 | 0.0084
Buchanan Generation LLC | 55738_G_1 | 55738 | G | 1 | 9248 | Combustion Turbine |  | PJM_West | Virginia | 51 | Buchanan | 27 | 51027 | 40 | 10745 | 2002 | 2023 |  |  | N | Natural Gas |  |  |  | H2O | [8 empty] | 0.006 | 0.08181 | 0.08181 | 0.08181 | 0.08181
Buchanan Generation LLC | 55738_G_2 | 55738 | G | 2 | 9249 | Combustion Turbine |  | PJM_West | Virginia | 51 | Buchanan | 27 | 51027 | 40 | 10745 | 2002 | 2023 |  |  | N | Natural Gas |  |  |  | H2O | [8 empty] | 0.006 | 0.07401 | 0.07401 | 0.07401 | 0.07401
Condon Windpower LLC | 55739_G_GEN1 | 55739 | G | GEN1 |  | Onshore Wind |  | WECC_PNW | Oregon | 41 | Gilliam | 21 | 41021 | 24.6 | 0 | 2001 | 9999 |  |  | N | Wind | [13 empty] | 0 | 0 | 0 | 0
Condon Windpower LLC | 55739_G_GEN2 | 55739 | G | GEN2 |  | Onshore Wind |  | WECC_PNW | Oregon | 41 | Gilliam | 21 | 41021 | 25.2 | 0 | 2002 | 9999 |  |  | N | Wind | [13 empty] | 0 | 0 | 0 | 0
Rock River I LLC | 55740_G_GEN1 | 55740 | G | GEN1 |  | Onshore Wind |  | WECC_WY | Wyoming | 56 | Carbon | 7 | 56007 | 50 | 0 | 2001 | 9999 |  |  | N | Wind | [13 empty] | 0 | 0 | 0 | 0
Ridge Crest Wind Partners | 55741_G_A1 | 55741 | G | A1 |  | Onshore Wind |  | WECC_CO | Colorado | 8 | Logan | 75 | 08075 | 29.7 | 0 | 2001 | 9999 |  |  | N | Wind | [13 empty] | 0 | 0 | 0 | 0
Montfort Wind Energy Center | 55742_G_ER15 | 55742 | G | ER15 |  | Onshore Wind |  | MIS_WUMS | Wisconsin | 55 | Iowa | 49 | 55049 | 2 | 0 | 2002 | 9999 |  |  | N | Wind | [13 empty] | 0 | 0 | 0 | 0
NWP Indian Mesa Wind Farm | 55747_G_NWP2 | 55747 | G | NWP2 |  | Onshore Wind |  | ERC_WEST | Texas | 48 | Pecos | 371 | 48371 | 82.5 | 0 | 2001 | 9999 |  |  | N | Wind | [13 empty] | 0 | 0 | 0 | 0
Los Esteros Critical Energy Center | 55748_G_CAG5 | 55748 | G | CAG5 |  | Combined Cycle |  | WEC_CALN | California | 6 | Santa Clara | 85 | 06085 | 126.1 | 8263 | 2013 | 9999 |  |  | N | Natural Gas |  |  |  | H2O | SCR | 2013 | [7 empty] | 0.009 | 0.009 | 0.009 | 0.009
Los Esteros Critical Energy Center | 55748_G_CTG1 | 55748 | G | CTG1 | 9250 | Combined Cycle |  | WEC_CALN | California | 6 | Santa Clara | 85 | 06085 | 45 | 8263 | 2003 | 9999 |  |  | N | Natural Gas |  |  |  | H2O | SCR | [7 empty] | 0.74 | 0.009 | 0.009 | 0.009 | 0.009
Los Esteros Critical Energy Center | 55748_G_CTG2 | 55748 | G | CTG2 | 9251 | Combined Cycle |  | WEC_CALN | California | 6 | Santa Clara | 85 | 06085 | 45 | 8263 | 2003 | 9999 |  |  | N | Natural Gas |  |  |  | H2O | SCR | [7 empty] | 0.74 | 0.009 | 0.009 | 0.009 | 0.009
Los Esteros Critical Energy Center | 55748_G_CTG3 | 55748 | G | CTG3 | 9252 | Combined Cycle |  | WEC_CALN | California | 6 | Santa Clara | 85 | 06085 | 45 | 8263 | 2003 | 9999 |  |  | N | Natural Gas |  |  |  | H2O | SCR | [7 empty] | 0.74 | 0.009 | 0.009 | 0.009 | 0.009
Los Esteros Critical Energy Center | 55748_G_CTG4 | 55748 | G | CTG4 | 9253 | Combined Cycle |  | WEC_CALN | California | 6 | Santa Clara | 85 | 06085 | 45 | 8263 | 2003 | 9999 |  |  | N | Natural Gas |  |  |  | H2O | SCR | [7 empty] | 0.74 | 0.009 | 0.009 | 0.009 | 0.009
Hardin Generator Project | 55749_B_PC1 | 55749 | B | PC1 | 9114 | Coal Steam |  | WECC_MT | Montana | 30 | Big Horn | 3 | 30003 | 107 | 12313 | 2006 | 9999 | wall | dry | N | Subbituminous | Dry Scrubber | 2006 | 0.923 | LNB + OFA | SCR | 2006 |  | B | NA | ACI | 2009 |  | 0.11 | 1.9276 | 0.08093 | 1.9276 | 0.08093 | 0.1 | 0.1 | 0.1 | 0.973
Sonoma Central Landfill Phase I | 55752_G_P-11 | 55752 | G | P-11 |  | Landfill Gas |  | WEC_CALN | California | 6 | Sonoma | 97 | 06097 | 0.7 | 14242 | 1993 | 9999 |  |  | N | Landfill Gas | [13 empty] | 0.33092 | 0.33092 | 0.33092 | 0.33092
Sonoma Central Landfill Phase I | 55752_G_P-12 | 55752 | G | P-12 |  | Landfill Gas |  | WEC_CALN | California | 6 | Sonoma | 97 | 06097 | 0.7 | 14242 | 1993 | 9999 |  |  | N | Landfill Gas | [13 empty] | 0.33092 | 0.33092 | 0.33092 | 0.33092
Sonoma Central Landfill Phase I | 55752_G_P-13 | 55752 | G | P-13 |  | Landfill Gas |  | WEC_CALN | California | 6 | Sonoma | 97 | 06097 | 0.7 | 14242 | 1993 | 9999 |  |  | N | Landfill Gas | [13 empty] | 0.33092 | 0.33092 | 0.33092 | 0.33092
Sonoma Central Landfill Phase I | 55752_G_P-14 | 55752 | G | P-14 |  | Landfill Gas |  | WEC_CALN | California | 6 | Sonoma | 97 | 06097 | 0.7 | 14242 | 1993 | 9999 |  |  | N | Landfill Gas | [13 empty] | 0.33092 | 0.33092 | 0.33092 | 0.33092
Sonoma Central Landfill Phase II | 55753_G_P-21 | 55753 | G | P-21 |  | Landfill Gas |  | WEC_CALN | California | 6 | Sonoma | 97 | 06097 | 0.7 | 14242 | 1996 | 9999 |  |  | N | Landfill Gas | [13 empty] | 0.3144 | 0.3144 | 0.3144 | 0.3144
Sonoma Central Landfill Phase II | 55753_G_P-22 | 55753 | G | P-22 |  | Landfill Gas |  | WEC_CALN | California | 6 | Sonoma | 97 | 06097 | 0.7 | 14242 | 1996 | 9999 |  |  | N | Landfill Gas | [13 empty] | 0.3144 | 0.3144 | 0.3144 | 0.3144
Sonoma Central Landfill Phase II | 55753_G_P-23 | 55753 | G | P-23 |  | Landfill Gas |  | WEC_CALN | California | 6 | Sonoma | 97 | 06097 | 0.7 | 14242 | 1996 | 9999 |  |  | N | Landfill Gas | [13 empty] | 0.3144 | 0.3144 | 0.3144 | 0.3144
Sonoma Central Landfill Phase II | 55753_G_P-24 | 55753 | G | P-24 |  | Landfill Gas |  | WEC_CALN | California | 6 | Sonoma | 97 | 06097 | 0.7 | 14242 | 1996 | 9999 |  |  | N | Landfill Gas | [13 empty] | 0.3144 | 0.3144 | 0.3144 | 0.3144
Model City Energy Facility | 55757_G_GEN1 | 55757 | G | GEN1 |  | Landfill Gas |  | NY_Z_A | New York | 36 | Niagara | 63 | 36063 | 0.8 | 13500 | 2001 | 9999 |  |  | N | Landfill Gas | [13 empty] | 0.24082 | 0.24082 | 0.24082 | 0.24082
Model City Energy Facility | 55757_G_GEN2 | 55757 | G | GEN2 |  | Landfill Gas |  | NY_Z_A | New York | 36 | Niagara | 63 | 36063 | 0.8 | 13500 | 2001 | 9999 |  |  | N | Landfill Gas | [13 empty] | 0.24082 | 0.24082 | 0.24082 | 0.24082
Model City Energy Facility | 55757_G_GEN3 | 55757 | G | GEN3 |  | Landfill Gas |  | NY_Z_A | New York | 36 | Niagara | 63 | 36063 | 0.8 | 13500 | 2001 | 9999 |  |  | N | Landfill Gas | [13 empty] | 0.24082 | 0.24082 | 0.24082 | 0.24082
Model City Energy Facility | 55757_G_GEN4 | 55757 | G | GEN4 |  | Landfill Gas |  | NY_Z_A | New York | 36 | Niagara | 63 | 36063 | 0.8 | 13500 | 2001 | 9999 |  |  | N | Landfill Gas | [13 empty] | 0.24082 | 0.24082 | 0.24082 | 0.24082
Model City Energy Facility | 55757_G_GEN5 | 55757 | G | GEN5 |  | Landfill Gas |  | NY_Z_A | New York | 36 | Niagara | 63 | 36063 | 0.8 | 13500 | 2001 | 9999 |  |  | N | Landfill Gas | [13 empty] | 0.24082 | 0.24082 | 0.24082 | 0.24082
Model City Energy Facility | 55757_G_GEN6 | 55757 | G | GEN6 |  | Landfill Gas |  | NY_Z_A | New York | 36 | Niagara | 63 | 36063 | 0.8 | 13500 | 2001 | 9999 |  |  | N | Landfill Gas | [13 empty] | 0.24082 | 0.24082 | 0.24082 | 0.24082
Model City Energy Facility | 55757_G_GEN7 | 55757 | G | GEN7 |  | Landfill Gas |  | NY_Z_A | New York | 36 | Niagara | 63 | 36063 | 0.8 | 13500 | 2001 | 9999 |  |  | N | Landfill Gas | [13 empty] | 0.24082 | 0.24082 | 0.24082 | 0.24082
Green Knight Energy Center | 55765_G_TG1 | 55765 | G | TG1 |  | Landfill Gas |  | PJM_WMAC | Pennsylvania | 42 | Northampton | 95 | 42095 | 2.4 | 21440 | 2001 | 9999 |  |  | N | Landfill Gas | [13 empty] | 0.08933 | 0.08933 | 0.08933 | 0.08933
Green Knight Energy Center | 55765_G_TG2 | 55765 | G | TG2 |  | Landfill Gas |  | PJM_WMAC | Pennsylvania | 42 | Northampton | 95 | 42095 | 2.4 | 21441 | 2001 | 9999 |  |  | N | Landfill Gas | [13 empty] | 0.20087 | 0.20087 | 0.20087 | 0.20087
Green Knight Energy Center | 55765_G_TG3 | 55765 | G | TG3 |  | Landfill Gas |  | PJM_WMAC | Pennsylvania | 42 | Northampton | 95 | 42095 | 2.4 | 21441 | 2001 | 9999 |  |  | N | Landfill Gas | [13 empty] | 0.09047 | 0.09047 | 0.09047 | 0.09047
Kiefer Landfill | 55766_G_361A | 55766 | G | 361A |  | Landfill Gas |  | WEC_BANC | California | 6 | Sacramento | 67 | 06067 | 2.8 | 14242 | 1999 | 9999 |  |  | N | Landfill Gas | [13 empty] | 0.21114 | 0.21114 | 0.21114 | 0.21114
Kiefer Landfill | 55766_G_361B | 55766 | G | 361B |  | Landfill Gas |  | WEC_BANC | California | 6 | Sacramento | 67 | 06067 | 2.8 | 14242 | 1999 | 9999 |  |  | N | Landfill Gas | [13 empty] | 0.21114 | 0.21114 | 0.21114 | 0.21114
Kiefer Landfill | 55766_G_361C | 55766 | G | 361C |  | Landfill Gas |  | WEC_BANC | California | 6 | Sacramento | 67 | 06067 | 2.8 | 14242 | 1999 | 9999 |  |  | N | Landfill Gas | [13 empty] | 0.21114 | 0.21114 | 0.21114 | 0.21114
Madison Windpower LLC | 55769_G_MADW | 55769 | G | MADW |  | Onshore Wind |  | NY_Z_C&E | New York | 36 | Madison | 53 | 36053 | 11.5 | 0 | 2000 | 9999 |  |  | N | Wind | [13 empty] | 0 | 0 | 0 | 0
Dane County Landfill #2 Rodefeld | 55770_G_GEN1 | 55770 | G | GEN1 |  | Landfill Gas |  | MIS_WUMS | Wisconsin | 55 | Dane | 25 | 55025 | 0.8 | 13500 | 1997 | 9999 |  |  | N | Landfill Gas | [13 empty] | 0.24082 | 0.24082 | 0.24082 | 0.24082
Dane County Landfill #2 Rodefeld | 55770_G_GEN2 | 55770 | G | GEN2 |  | Landfill Gas |  | MIS_WUMS | Wisconsin | 55 | Dane | 25 | 55025 | 0.8 | 13500 | 1997 | 9999 |  |  | N | Landfill Gas | [13 empty] | 0.24082 | 0.24082 | 0.24082 | 0.24082
Dane County Landfill #2 Rodefeld | 55770_G_GEN3 | 55770 | G | GEN3 |  | Landfill Gas |  | MIS_WUMS | Wisconsin | 55 | Dane | 25 | 55025 | 0.8 | 13500 | 2004 | 9999 |  |  | N | Landfill Gas | [13 empty] | 0.24082 | 0.24082 | 0.24082 | 0.24082
Dane County Landfill #2 Rodefeld | 55770_G_GEN4 | 55770 | G | GEN4 |  | Landfill Gas |  | MIS_WUMS | Wisconsin | 55 | Dane | 25 | 55025 | 1.6 | 13500 | 2004 | 9999 |  |  | N | Landfill Gas | [13 empty] | 0.24082 | 0.24082 | 0.24082 | 0.24082
Dane County Landfill #2 Rodefeld | 55770_G_GEN5 | 55770 | G | GEN5 |  | Landfill Gas |  | MIS_WUMS | Wisconsin | 55 | Dane | 25 | 55025 | 0.8 | 13500 | 2012 | 9999 |  |  | N | Landfill Gas | [13 empty] | 0.24082 | 0.24082 | 0.24082 | 0.24082
Dane County Landfill #2 Rodefeld | 55770_G_GEN6 | 55770 | G | GEN6 |  | Landfill Gas |  | MIS_WUMS | Wisconsin | 55 | Dane | 25 | 55025 | 0.8 | 13500 | 2011 | 9999 |  |  | N | Landfill Gas | [13 empty] | 0.24082 | 0.24082 | 0.24082 | 0.24082
Dane County Landfill #2 Rodefeld | 55770_G_GEN7 | 55770 | G | GEN7 |  | Landfill Gas |  | MIS_WUMS | Wisconsin | 55 | Dane | 25 | 55025 | 0.8 | 13500 | 2011 | 9999 |  |  | N | Landfill Gas | [13 empty] | 0.24082 | 0.24082 | 0.24082 | 0.24082
Countyside Genco LLC | 55773_G_CS10 | 55773 | G | CS10 |  | Landfill Gas |  | PJM_COMD | Illinois | 17 | Lake | 97 | 17097 | 2 | 19972 | 2012 | 9999 |  |  | N | Landfill Gas | [13 empty] | 0.24082 | 0.24082 | 0.24082 | 0.24082
Countyside Genco LLC | 55773_G_CS7 | 55773 | G | CS7 |  | Landfill Gas |  | PJM_COMD | Illinois | 17 | Lake | 97 | 17097 | 2 | 19973 | 2012 | 9999 |  |  | N | Landfill Gas | [13 empty] | 0.24082 | 0.24082 | 0.24082 | 0.24082
Countyside Genco LLC | 55773_G_CS8 | 55773 | G | CS8 |  | Landfill Gas |  | PJM_COMD | Illinois | 17 | Lake | 97 | 17097 | 2 | 19973 | 2012 | 9999 |  |  | N | Landfill Gas | [13 empty] | 0.24082 | 0.24082 | 0.24082 | 0.24082
Countyside Genco LLC | 55773_G_CS9 | 55773 | G | CS9 |  | Landfill Gas |  | PJM_COMD | Illinois | 17 | Lake | 97 | 17097 | 2 | 19973 | 2012 | 9999 |  |  | N | Landfill Gas | [13 empty] | 0.24082 | 0.24082 | 0.24082 | 0.24082
Wilmont Hills LLC | 55782_G_WH01 | 55782 | G | WH01 |  | Onshore Wind |  | MIS_MNWI | Minnesota | 27 | Nobles | 105 | 27105 | 1.5 | 0 | 2001 | 9999 |  |  | N | Wind | [13 empty] | 0 | 0 | 0 | 0
Edgewood Energy LLC | 55786_G_CT01 | 55786 | G | CT01 | 10132 | Combustion Turbine |  | NY_Z_K | New York | 36 | Suffolk | 103 | 36103 | 42.5 | 10745 | 2002 | 9999 |  |  | N | Natural Gas |  |  |  | H2O | SCR | [7 empty] | 1.053 | 0.01157 | 0.01157 | 0.01157 | 0.01157
Edgewood Energy LLC | 55786_G_CT02 | 55786 | G | CT02 | 10133 | Combustion Turbine |  | NY_Z_K | New York | 36 | Suffolk | 103 | 36103 | 42.5 | 10745 | 2002 | 9999 |  |  | N | Natural Gas |  |  |  | H2O | SCR | [7 empty] | 1.053 | 0.01102 | 0.01102 | 0.01102 | 0.01102
Shoreham Energy LLC | 55787_G_CT01 | 55787 | G | CT01 | 10134 | Combustion Turbine |  | NY_Z_K | New York | 36 | Suffolk | 103 | 36103 | 42.5 | 10745 | 2002 | 9999 |  |  | N | Distillate Fuel Oil |  |  |  | H2O | SCR | [7 empty] | 0.05 | 0.04303 | 0.04303 | 0.04303 | 0.04303
Shoreham Energy LLC | 55787_G_CT02 | 55787 | G | CT02 | 10135 | Combustion Turbine |  | NY_Z_K | New York | 36 | Suffolk | 103 | 36103 | 42.5 | 10745 | 2002 | 9999 |  |  | N | Distillate Fuel Oil |  |  |  | H2O | SCR | [7 empty] | 0.05 | 0.04415 | 0.04415 | 0.04415 | 0.04415
Fenner Wind | 55790_G_1 | 55790 | G | 1 |  | Onshore Wind |  | NY_Z_C&E | New York | 36 | Madison | 53 | 36053 | 30 | 0 | 2001 | 9999 |  |  | N | Wind | [13 empty] | 0 | 0 | 0 | 0
Woodward Mountain II | 55795_G_01 | 55795 | G | 01 |  | Onshore Wind |  | ERC_WEST | Texas | 48 | Pecos | 371 | 48371 | 78 | 0 | 2001 | 9999 |  |  | N | Wind | [13 empty] | 0 | 0 | 0 | 0
Woodward Mountain I | 55796_G_01 | 55796 | G | 01 |  | Onshore Wind |  | ERC_WEST | Texas | 48 | Pecos | 371 | 48371 | 82 | 0 | 2001 | 9999 |  |  | N | Wind | [13 empty] | 0 | 0 | 0 | 0
Marcus Hook Energy LP | 55801_G_CT13 | 55801 | G | CT13 | 10140 | Combined Cycle |  | PJM_EMAC | Pennsylvania | 42 | Delaware | 45 | 42045 | 172 | 7297 | 2004 | 9999 |  |  | Y | Natural Gas |  |  |  | DLNB | SCR | [7 empty] | 0.007 | 0.01267 | 0.01267 | 0.01267 | 0.01267
Marcus Hook Energy LP | 55801_G_CT1A | 55801 | G | CT1A | 10142 | Combined Cycle |  | PJM_EMAC | Pennsylvania | 42 | Delaware | 45 | 42045 | 178.7 | 7297 | 2004 | 9999 |  |  | Y | Natural Gas |  |  |  | DLNB | SCR | [7 empty] | 0.007 | 0.01267 | 0.01267 | 0.01267 | 0.01267
Marcus Hook Energy LP | 55801_G_CTIB | 55801 | G | CTIB | 10141 | Combined Cycle |  | PJM_EMAC | Pennsylvania | 42 | Delaware | 45 | 42045 | 172 | 7297 | 2004 | 9999 |  |  | Y | Natural Gas |  |  |  | DLNB | SCR | [7 empty] | 0.007 | 0.01267 | 0.01267 | 0.01267 | 0.01267
Marcus Hook Energy LP | 55801_G_STG | 55801 | G | STG |  | Combined Cycle |  | PJM_EMAC | Pennsylvania | 42 | Delaware | 45 | 42045 | 263 | 7297 | 2004 | 9999 |  |  | Y | Natural Gas |  |  |  | DLNB | SCR | 2004 | [6 empty] | 0.007 | 0.01267 | 0.01267 | 0.01267 | 0.01267
Valencia Energy Facility | 55802_G_CTG1 | 55802 | G | CTG1 | 10143 | Combustion Turbine |  | WECC_NM | New Mexico | 35 | Valencia | 61 | 35061 | 144.3 | 12223 | 2008 | 9999 |  |  | N | Natural Gas |  |  |  | DLNB | [9 empty] | 0.03604 | 0.03604 | 0.03604 | 0.03604
FPL E Somerset Windpower LLC | 55803_G_EW | 55803 | G | EW |  | Onshore Wind |  | PJM_PENE | Pennsylvania | 42 | Somerset | 111 | 42111 | 9 | 0 | 2001 | 9999 |  |  | N | Wind | [13 empty] | 0 | 0 | 0 | 0
Top of Iowa Windfarm | 55804_G_NM | 55804 | G | NM |  | Onshore Wind |  | MIS_IA | Iowa | 19 | Worth | 195 | 19195 | 80 | 0 | 2001 | 9999 |  |  | N | Wind | [13 empty] | 0 | 0 | 0 | 0
Mill Run Windpower | 55805_G_G1 | 55805 | G | G1 |  | Onshore Wind |  | PJM_AP | Pennsylvania | 42 | Somerset | 111 | 42111 | 15 | 0 | 2001 | 9999 |  |  | N | Wind | [13 empty] | 0 | 0 | 0 | 0
Henrietta Peaker | 55807_G_HPP1 | 55807 | G | HPP1 | 88086 | Combustion Turbine |  | WEC_CALN | California | 6 | Kings | 31 | 06031 | 46.3 | 10745 | 2002 | 9999 |  |  | N | Natural Gas |  |  |  | H2O | SCR | [7 empty] | 0.74 | 0.01371 | 0.01371 | 0.01371 | 0.01371
Henrietta Peaker | 55807_G_HPP2 | 55807 | G | HPP2 | 88087 | Combustion Turbine |  | WEC_CALN | California | 6 | Kings | 31 | 06031 | 46.1 | 10745 | 2002 | 9999 |  |  | N | Natural Gas |  |  |  | H2O | SCR | [7 empty] | 0.74 | 0.01504 | 0.01504 | 0.01504 | 0.01504
Kas Brothers Windfarm | 55809_G_G1 | 55809 | G | G1 |  | Onshore Wind |  | MIS_MNWI | Minnesota | 27 | Pipestone | 117 | 27117 | 1.5 | 0 | 2001 | 9999 |  |  | N | Wind | [13 empty] | 0 | 0 | 0 | 0
Gilroy Peaking Energy Center | 55810_G_S3 | 55810 | G | S3 | 88230 | Combustion Turbine |  | WEC_CALN | California | 6 | Santa Clara | 85 | 06085 | 45 | 11689 | 2001 | 9999 |  |  | N | Natural Gas |  |  |  | H2O + NH3 | SCR | [7 empty] | 0.74 | 0.02845 | 0.02845 | 0.02845 | 0.02845
Gilroy Peaking Energy Center | 55810_G_S4 | 55810 | G | S4 | 88231 | Combustion Turbine |  | WEC_CALN | California | 6 | Santa Clara | 85 | 06085 | 45 | 11689 | 2001 | 9999 |  |  | N | Natural Gas |  |  |  | H2O + NH3 | SCR | [7 empty] | 0.74 | 0.03646 | 0.03646 | 0.03646 | 0.03646
Gilroy Peaking Energy Center | 55810_G_S5 | 55810 | G | S5 | 88232 | Combustion Turbine |  | WEC_CALN | California | 6 | Santa Clara | 85 | 06085 | 45 | 11689 | 2002 | 9999 |  |  | N | Natural Gas |  |  |  | H2O + NH3 | SCR | [7 empty] | 0.74 | 0.04357 | 0.04357 | 0.04357 | 0.04357
King City Peaking | 55811_G_CTG1 | 55811 | G | CTG1 | 8434 | Combustion Turbine |  | WEC_CALN | California | 6 | Monterey | 53 | 06053 | 44 | 11563 | 2002 | 9999 |  |  | N | Natural Gas |  |  |  | DLNB + H2O + NH3 | SCR | [7 empty] | 0.74 | 0.01487 | 0.01487 | 0.01487 | 0.01487
Yuba City Energy Center | 55813_G_CTG1 | 55813 | G | CTG1 | 8436 | Combustion Turbine |  | WEC_CALN | California | 6 | Sutter | 101 | 06101 | 45 | 11594 | 2002 | 9999 |  |  | N | Natural Gas |  |  |  | H2O | SCR | 2002 | [6 empty] | 0.74 | 0.04552 | 0.04552 | 0.04552 | 0.04552
Hawkeye Power Partners LLC | 55816_G_48M | 55816 | G | 48M |  | Onshore Wind |  | MIS_IA | Iowa | 19 | Cerro Gordo | 33 | 19033 | 42 | 0 | 1999 | 9999 |  |  | N | Wind | [13 empty] | 0 | 0 | 0 | 0
Frederickson Power LP | 55818_G_FICT | 55818 | G | FICT | 88233 | Combined Cycle |  | WECC_PNW | Washington | 53 | Pierce | 53 | 53053 | 160 | 7161 | 2002 | 9999 |  |  | N | Natural Gas |  |  |  | DLNB + NH3 | SCR | [8 empty] | 0.01134 | 0.01134 | 0.01134 | 0.01134
Frederickson Power LP | 55818_G_FIST | 55818 | G | FIST |  | Combined Cycle |  | WECC_PNW | Washington | 53 | Pierce | 53 | 53053 | 82 | 7161 | 2002 | 9999 |  |  | N | Natural Gas |  |  |  | DLNB + NH3 | SCR | 2002 | [7 empty] | 0.01134 | 0.01134 | 0.01134 | 0.01134
Curtis H Stanton Energy Center | 55821_G_A | 55821 | G | A | 10157 | Combined Cycle |  | FRCC | Florida | 12 | Orange | 95 | 12095 | 188 | 7206 | 2003 | 9999 |  |  | N | Natural Gas, Distillate Fuel Oil |  |  |  | DLNB + H2O | SCR | [7 empty] | 0.001 | 0.01339 | 0.01339 | 0.01339 | 0.01339
Curtis H Stanton Energy Center | 55821_G_B | 55821 | G | B | 10158 | Combined Cycle |  | FRCC | Florida | 12 | Orange | 95 | 12095 | 188 | 7206 | 2003 | 9999 |  |  | N | Natural Gas, Distillate Fuel Oil |  |  |  | DLNB + H2O | SCR | [7 empty] | 0.001 | 0.01339 | 0.01339 | 0.01339 | 0.01339
Curtis H Stanton Energy Center | 55821_G_C | 55821 | G | C |  | Combined Cycle |  | FRCC | Florida | 12 | Orange | 95 | 12095 | 281 | 7206 | 2003 | 9999 |  |  | N | Natural Gas, Distillate Fuel Oil |  |  |  | DLNB + H2O | SCR | 2003 | [6 empty] | 0.001 | 0.01339 | 0.01339 | 0.01339 | 0.01339
MNDOT Standby Generation | 55824_G_UNT1 | 55824 | G | UNT1 |  | Combustion Turbine | IC Engine | MIS_MNWI | Minnesota | 27 | Ramsey | 123 | 27123 | 1.9 | 14397 | 1995 | 9999 |  |  | N | Distillate Fuel Oil | [13 empty] | 3.629 | 3.629 | 3.629 | 3.629
Rocky Mountain Energy Center | 55835_G_CTG1 | 55835 | G | CTG1 | 10173 | Combined Cycle |  | WECC_CO | Colorado | 8 | Weld | 123 | 08123 | 145 | 7595 | 2004 | 9999 |  |  | N | Natural Gas |  |  |  | DLNB | SCR | [8 empty] | 0.01519 | 0.01519 | 0.01519 | 0.01519
Rocky Mountain Energy Center | 55835_G_CTG2 | 55835 | G | CTG2 | 10174 | Combined Cycle |  | WECC_CO | Colorado | 8 | Weld | 123 | 08123 | 145 | 7595 | 2004 | 9999 |  |  | N | Natural Gas |  |  |  | DLNB | SCR | [8 empty] | 0.01519 | 0.01519 | 0.01519 | 0.01519
Rocky Mountain Energy Center | 55835_G_STG1 | 55835 | G | STG1 |  | Combined Cycle |  | WECC_CO | Colorado | 8 | Weld | 123 | 08123 | 290 | 7595 | 2004 | 9999 |  |  | N | Natural Gas |  |  |  | DLNB | SCR | 2004 | [7 empty] | 0.01519 | 0.01519 | 0.01519 | 0.01519
Island Street Peaking Plant | 55836_G_FT81 | 55836 | G | FT81 | 89407 | Combustion Turbine |  | MIS_WUMS | Wisconsin | 55 | Outagamie | 87 | 55087 | 51.3 | 12087 | 2004 | 9999 |  |  | N | Natural Gas, Distillate Fuel Oil |  |  |  | H2O | [9 empty] | 0.09327 | 0.09327 | 0.09327 | 0.09327
Silverhawk | 55841_G_CT1 | 55841 | G | CT1 | 89194 | Combined Cycle |  | WECC_SNV | Nevada | 32 | Clark | 3 | 32003 | 157 | 7732 | 2004 | 9999 |  |  | N | Natural Gas |  |  |  | DLNB | SCR | [8 empty] | 0.00954 | 0.00954 | 0.00954 | 0.00954
Silverhawk | 55841_G_CT2 | 55841 | G | CT2 | 89195 | Combined Cycle |  | WECC_SNV | Nevada | 32 | Clark | 3 | 32003 | 157 | 7732 | 2004 | 9999 |  |  | N | Natural Gas |  |  |  | DLNB | SCR | [8 empty] | 0.00954 | 0.00954 | 0.00954 | 0.00954
Silverhawk | 55841_G_ST1 | 55841 | G | ST1 |  | Combined Cycle |  | WECC_SNV | Nevada | 32 | Clark | 3 | 32003 | 246 | 7732 | 2004 | 9999 |  |  | N | Natural Gas |  |  |  | DLNB | SCR | 2004 | [7 empty] | 0.00954 | 0.00954 | 0.00954 | 0.00954
Feather River Energy Center | 55847_G_CTG1 | 55847 | G | CTG1 | 10240 | Combustion Turbine |  | WEC_CALN | California | 6 | Sutter | 101 | 06101 | 45 | 10899 | 2003 | 9999 |  |  | N | Natural Gas |  |  |  | H2O | SCR | 2002 | [6 empty] | 0.74 | 0.09483 | 0.09483 | 0.09483 | 0.09483
Wolfskill Energy Center | 55855_G_CTG1 | 55855 | G | CTG1 | 10241 | Combustion Turbine |  | WEC_CALN | California | 6 | Solano | 95 | 06095 | 45 | 11230 | 2003 | 9999 |  |  | N | Natural Gas |  |  |  | H2O + NH3 | SCR | [7 empty] | 0.74 | 0.02083 | 0.02083 | 0.02083 | 0.02083
Prairie State Generating Station | 55856_B_PC1 | 55856 | B | PC1 | 90192 | Coal Steam |  | MIS_IL | Illinois | 17 | St Clair | 163 | 17163 | 812 | 9515 | 2012 | 9999 | wall | dry | N | Bituminous | Wet Scrubber | 2011 | 0.98 | LNB | SCR | 2011 |  | ESPC + WESP | No | ACI | 2011 |  | 0.182 | 0.06466 | 0.06466 | 0.06466 | 0.06466 | 0.1 | 0.1 | 0.1 | 0.9 | Yes | 2011
Prairie State Generating Station | 55856_B_PC2 | 55856 | B | PC2 | 90193 | Coal Steam |  | MIS_IL | Illinois | 17 | St Clair | 163 | 17163 | 816 | 9521 | 2012 | 9999 | wall | dry | N | Bituminous | Wet Scrubber | 2012 | 0.98 | LNB | SCR | 2012 |  | ESPC + WESP | No | ACI | 2012 |  | 0.182 | 0.06472 | 0.06472 | 0.06472 | 0.06472 | 0.1 | 0.1 | 0.1 | 0.9 | Yes | 2012
Quinebaug Lower Project | 55860_G_5-M | 55860 | G | 5-M |  | Hydro |  | NENG_CT | Connecticut | 9 | Windham | 15 | 09015 | 0.3 | 0 | 1990 | 9999 |  |  | N | Hydro | [13 empty] | 0 | 0 | 0 | 0
Quinebaug Lower Project | 55860_G_MF | 55860 | G | MF |  | Hydro |  | NENG_CT | Connecticut | 9 | Windham | 15 | 09015 | 0.1 | 0 | 1990 | 9999 |  |  | N | Hydro | [13 empty] | 0 | 0 | 0 | 0
Quinebaug Lower Project | 55860_G_U2 | 55860 | G | U2 |  | Hydro |  | NENG_CT | Connecticut | 9 | Windham | 15 | 09015 | 0.8 | 0 | 1990 | 9999 |  |  | N | Hydro | [13 empty] | 0 | 0 | 0 | 0
Quinebaug Lower Project | 55860_G_UI | 55860 | G | UI |  | Hydro |  | NENG_CT | Connecticut | 9 | Windham | 15 | 09015 | 1.2 | 0 | 1990 | 9999 |  |  | N | Hydro | [13 empty] | 0 | 0 | 0 | 0
Basin Creek Plant | 55866_G_1 | 55866 | G | 1 |  | Combustion Turbine | IC Engine | WECC_MT | Montana | 30 | Silver Bow | 93 | 30093 | 6 | 12769 | 2006 | 9999 |  |  | N | Natural Gas | [12 empty] | 2 | 0.79266 | 0.79266 | 0.79266 | 0.79266
Basin Creek Plant | 55866_G_2 | 55866 | G | 2 |  | Combustion Turbine | IC Engine | WECC_MT | Montana | 30 | Silver Bow | 93 | 30093 | 6 | 12770 | 2006 | 9999 |  |  | N | Natural Gas | [12 empty] | 2 | 0.79266 | 0.79266 | 0.79266 | 0.79266
Basin Creek Plant | 55866_G_3 | 55866 | G | 3 |  | Combustion Turbine | IC Engine | WECC_MT | Montana | 30 | Silver Bow | 93 | 30093 | 6 | 12770 | 2006 | 9999 |  |  | N | Natural Gas | [12 empty] | 2 | 0.79266 | 0.79266 | 0.79266 | 0.79266
Basin Creek Plant | 55866_G_4 | 55866 | G | 4 |  | Combustion Turbine | IC Engine | WECC_MT | Montana | 30 | Silver Bow | 93 | 30093 | 6 | 12770 | 2006 | 9999 |  |  | N | Natural Gas | [12 empty] | 2 | 0.79266 | 0.79266 | 0.79266 | 0.79266
Basin Creek Plant | 55866_G_5 | 55866 | G | 5 |  | Combustion Turbine | IC Engine | WECC_MT | Montana | 30 | Silver Bow | 93 | 30093 | 6 | 12770 | 2006 | 9999 |  |  | N | Natural Gas | [12 empty] | 2 | 0.79266 | 0.79266 | 0.79266 | 0.79266
Basin Creek Plant | 55866_G_6 | 55866 | G | 6 |  | Combustion Turbine | IC Engine | WECC_MT | Montana | 30 | Silver Bow | 93 | 30093 | 6 | 12770 | 2006 | 9999 |  |  | N | Natural Gas | [12 empty] | 2 | 0.79266 | 0.79266 | 0.79266 | 0.79266
Basin Creek Plant | 55866_G_7 | 55866 | G | 7 |  | Combustion Turbine | IC Engine | WECC_MT | Montana | 30 | Silver Bow | 93 | 30093 | 6 | 12770 | 2006 | 9999 |  |  | N | Natural Gas | [12 empty] | 2 | 0.79266 | 0.79266 | 0.79266 | 0.79266
Basin Creek Plant | 55866_G_8 | 55866 | G | 8 |  | Combustion Turbine | IC Engine | WECC_MT | Montana | 30 | Silver Bow | 93 | 30093 | 6 | 12770 | 2006 | 9999 |  |  | N | Natural Gas | [12 empty] | 2 | 0.79266 | 0.79266 | 0.79266 | 0.79266
Basin Creek Plant | 55866_G_9 | 55866 | G | 9 |  | Combustion Turbine | IC Engine | WECC_MT | Montana | 30 | Silver Bow | 93 | 30093 | 6 | 12770 | 2006 | 9999 |  |  | N | Natural Gas | [12 empty] | 2 | 0.79266 | 0.79266 | 0.79266 | 0.79266
Klondike Wind Power | 55871_G_Ph 1 | 55871 | G | Ph 1 |  | Onshore Wind |  | WECC_PNW | Oregon | 41 | Sherman | 55 | 41055 | 24 | 0 | 2002 | 9999 |  |  | N | Wind | [13 empty] | 0 | 0 | 0 | 0
Panoche Peaker | 55874_G_8 | 55874 | G | 8 |  | Combustion Turbine |  | WEC_CALN | California | 6 | Fresno | 19 | 06019 | 40 | 15691 | 1973 | 9999 |  |  | N | Natural Gas | [12 empty] | 0.74 | 0.00891 | 0.00891 | 0.00891 | 0.00891
Sierra Pacific Aberdeen | 55882_B_BLR1 | 55882 | B | BLR1 |  | Biomass |  | WECC_PNW | Washington | 53 | Grays Harbor | 27 | 53027 | 17.4 | 4824 | 2003 | 9999 |  |  | Y | Biomass |  |  |  |  | SNCR |  | 2003 | ESPC + C | No |  |  |  |  | 0.12751 | 0.12751 | 0.12751 | 0.12751
Montgomery County Oaks LFGE Plant | 55885_G_CAT35 | 55885 | G | CAT35 |  | Landfill Gas |  | PJM_SMAC | Maryland | 24 | Montgomery | 31 | 24031 | 1.5 | 13500 | 2009 | 9999 |  |  | N | Landfill Gas | [13 empty] | 0.24082 | 0.24082 | 0.24082 | 0.24082
Rainbow (CT) | 559_G_1 | 559 | G | 1 |  | Hydro |  | NENG_CT | Connecticut | 9 | Hartford | 3 | 09003 | 4 | 0 | 1925 | 9999 |  |  | N | Hydro | [13 empty] | 0 | 0 | 0 | 0
Rainbow (CT) | 559_G_2 | 559 | G | 2 |  | Hydro |  | NENG_CT | Connecticut | 9 | Hartford | 3 | 09003 | 4 | 0 | 1925 | 9999 |  |  | N | Hydro | [13 empty] | 0 | 0 | 0 | 0
Ridgeview | 55925_G_GEN1 | 55925 | G | GEN1 |  | Landfill Gas |  | MIS_WUMS | Wisconsin | 55 | Manitowoc | 71 | 55071 | 0.8 | 13500 | 2002 | 9999 |  |  | N | Landfill Gas | [13 empty] | 0.24082 | 0.24082 | 0.24082 | 0.24082
Ridgeview | 55925_G_GEN2 | 55925 | G | GEN2 |  | Landfill Gas |  | MIS_WUMS | Wisconsin | 55 | Manitowoc | 71 | 55071 | 0.8 | 13500 | 2002 | 9999 |  |  | N | Landfill Gas | [13 empty] | 0.24082 | 0.24082 | 0.24082 | 0.24082
Ridgeview | 55925_G_GEN3 | 55925 | G | GEN3 |  | Landfill Gas |  | MIS_WUMS | Wisconsin | 55 | Manitowoc | 71 | 55071 | 0.8 | 13500 | 2002 | 9999 |  |  | N | Landfill Gas | [13 empty] | 0.24082 | 0.24082 | 0.24082 | 0.24082
Ridgeview | 55925_G_GEN4 | 55925 | G | GEN4 |  | Landfill Gas |  | MIS_WUMS | Wisconsin | 55 | Manitowoc | 71 | 55071 | 0.8 | 13500 | 2003 | 9999 |  |  | N | Landfill Gas | [13 empty] | 0.24082 | 0.24082 | 0.24082 | 0.24082
Ridgeview | 55925_G_GEN5 | 55925 | G | GEN5 |  | Landfill Gas |  | MIS_WUMS | Wisconsin | 55 | Manitowoc | 71 | 55071 | 0.8 | 13500 | 2006 | 9999 |  |  | N | Landfill Gas | [13 empty] | 0.24082 | 0.24082 | 0.24082 | 0.24082
Ridgeview | 55925_G_GEN6 | 55925 | G | GEN6 |  | Landfill Gas |  | MIS_WUMS | Wisconsin | 55 | Manitowoc | 71 | 55071 | 0.8 | 13500 | 2006 | 9999 |  |  | N | Landfill Gas | [13 empty] | 0.24082 | 0.24082 | 0.24082 | 0.24082
Ridgeview | 55925_G_GEN7 | 55925 | G | GEN7 |  | Landfill Gas |  | MIS_WUMS | Wisconsin | 55 | Manitowoc | 71 | 55071 | 0.8 | 13500 | 2006 | 9999 |  |  | N | Landfill Gas | [13 empty] | 0.24082 | 0.24082 | 0.24082 | 0.24082
Ridgeview | 55925_G_GEN8 | 55925 | G | GEN8 |  | Landfill Gas |  | MIS_WUMS | Wisconsin | 55 | Manitowoc | 71 | 55071 | 0.8 | 13500 | 2006 | 9999 |  |  | N | Landfill Gas | [13 empty] | 0.24082 | 0.24082 | 0.24082 | 0.24082
Jasper | 55927_G_CT1 | 55927 | G | CT1 | 10211 | Combined Cycle |  | S_VACA | South Carolina | 45 | Jasper | 53 | 45053 | 158 | 7354 | 2004 | 9999 |  |  | N | Natural Gas, Distillate Fuel Oil |  |  |  | DLNB + H2O + NH3 | SCR | [8 empty] | 0.00814 | 0.00814 | 0.00814 | 0.00814
Jasper | 55927_G_CT2 | 55927 | G | CT2 | 10212 | Combined Cycle |  | S_VACA | South Carolina | 45 | Jasper | 53 | 45053 | 168 | 7354 | 2004 | 9999 |  |  | N | Natural Gas, Distillate Fuel Oil |  |  |  | DLNB + H2O + NH3 | SCR | [8 empty] | 0.00814 | 0.00814 | 0.00814 | 0.00814
Jasper | 55927_G_CT3 | 55927 | G | CT3 | 10213 | Combined Cycle |  | S_VACA | South Carolina | 45 | Jasper | 53 | 45053 | 151 | 7354 | 2004 | 9999 |  |  | N | Natural Gas, Distillate Fuel Oil |  |  |  | DLNB + H2O + NH3 | SCR | [8 empty] | 0.00814 | 0.00814 | 0.00814 | 0.00814
Jasper | 55927_G_ST1 | 55927 | G | ST1 |  | Combined Cycle |  | S_VACA | South Carolina | 45 | Jasper | 53 | 45053 | 385 | 7354 | 2004 | 9999 |  |  | N | Natural Gas, Distillate Fuel Oil |  |  |  | DLNB + H2O + NH3 | SCR | 2004 | [7 empty] | 0.00814 | 0.00814 | 0.00814 | 0.00814
McMinnville | 55928_G_1 | 55928 | G | 1 |  | Combustion Turbine | IC Engine | S_C_TVA | Tennessee | 47 | Warren | 177 | 47177 | 1.8 | 10745 | 2001 | 9999 |  |  | N | Distillate Fuel Oil | [12 empty] | 5 | 1.7761 | 1.7761 | 1.7761 | 1.7761
McMinnville | 55928_G_10 | 55928 | G | 10 |  | Combustion Turbine | IC Engine | S_C_TVA | Tennessee | 47 | Warren | 177 | 47177 | 1.8 | 10745 | 2001 | 9999 |  |  | N | Distillate Fuel Oil | [12 empty] | 5 | 1.7761 | 1.7761 | 1.7761 | 1.7761
McMinnville | 55928_G_11 | 55928 | G | 11 |  | Combustion Turbine | IC Engine | S_C_TVA | Tennessee | 47 | Warren | 177 | 47177 | 1.8 | 10745 | 2001 | 9999 |  |  | N | Distillate Fuel Oil | [12 empty] | 5 | 1.7761 | 1.7761 | 1.7761 | 1.7761
McMinnville | 55928_G_12 | 55928 | G | 12 |  | Biomass |  | S_C_TVA | Tennessee | 47 | Warren | 177 | 47177 | 1.8 | 13500 | 2005 | 9999 |  |  | N | Biomass | [13 empty] | 0.25617 | 0.25617 | 0.25617 | 0.25617
McMinnville | 55928_G_2 | 55928 | G | 2 |  | Combustion Turbine | IC Engine | S_C_TVA | Tennessee | 47 | Warren | 177 | 47177 | 1.8 | 10745 | 2001 | 9999 |  |  | N | Distillate Fuel Oil | [12 empty] | 5 | 1.7761 | 1.7761 | 1.7761 | 1.7761
McMinnville | 55928_G_3 | 55928 | G | 3 |  | Combustion Turbine | IC Engine | S_C_TVA | Tennessee | 47 | Warren | 177 | 47177 | 1.8 | 10745 | 2001 | 9999 |  |  | N | Distillate Fuel Oil | [12 empty] | 5 | 1.7761 | 1.7761 | 1.7761 | 1.7761
McMinnville | 55928_G_4 | 55928 | G | 4 |  | Combustion Turbine | IC Engine | S_C_TVA | Tennessee | 47 | Warren | 177 | 47177 | 1.8 | 10745 | 2001 | 9999 |  |  | N | Distillate Fuel Oil | [12 empty] | 5 | 1.7761 | 1.7761 | 1.7761 | 1.7761
McMinnville | 55928_G_5 | 55928 | G | 5 |  | Combustion Turbine | IC Engine | S_C_TVA | Tennessee | 47 | Warren | 177 | 47177 | 1.8 | 10745 | 2001 | 9999 |  |  | N | Distillate Fuel Oil | [12 empty] | 5 | 1.7761 | 1.7761 | 1.7761 | 1.7761
McMinnville | 55928_G_6 | 55928 | G | 6 |  | Combustion Turbine | IC Engine | S_C_TVA | Tennessee | 47 | Warren | 177 | 47177 | 1.8 | 10745 | 2001 | 9999 |  |  | N | Distillate Fuel Oil | [12 empty] | 5 | 1.7761 | 1.7761 | 1.7761 | 1.7761
McMinnville | 55928_G_7 | 55928 | G | 7 |  | Combustion Turbine | IC Engine | S_C_TVA | Tennessee | 47 | Warren | 177 | 47177 | 1.8 | 10745 | 2001 | 9999 |  |  | N | Distillate Fuel Oil | [12 empty] | 5 | 1.7761 | 1.7761 | 1.7761 | 1.7761
McMinnville | 55928_G_8 | 55928 | G | 8 |  | Combustion Turbine | IC Engine | S_C_TVA | Tennessee | 47 | Warren | 177 | 47177 | 1.8 | 10745 | 2001 | 9999 |  |  | N | Distillate Fuel Oil | [12 empty] | 5 | 1.7761 | 1.7761 | 1.7761 | 1.7761
McMinnville | 55928_G_9 | 55928 | G | 9 |  | Combustion Turbine | IC Engine | S_C_TVA | Tennessee | 47 | Warren | 177 | 47177 | 1.8 | 10745 | 2001 | 9999 |  |  | N | Distillate Fuel Oil | [12 empty] | 5 | 1.7761 | 1.7761 | 1.7761 | 1.7761
Boulder City Silver Lake Hydro | 55931_G_0001 | 55931 | G | 0001 |  | Hydro |  | WECC_CO | Colorado | 8 | Boulder | 13 | 08013 | 3.3 | 0 | 2000 | 9999 |  |  | N | Hydro | [13 empty] | 0 | 0 | 0 | 0
Tracy Combined Cycle Power Plant | 55933_G_TCC1 | 55933 | G | TCC1 |  | Combined Cycle |  | WEC_CALN | California | 6 | San Joaquin | 77 | 06077 | 156.2 | 8119 | 2012 | 9999 |  |  | N | Natural Gas |  |  |  | DLNB + LNB + NH3 | SCR | 2012 | [7 empty] | 0.20335 | 0.01025 | 0.20335 | 0.01025
Tracy Combined Cycle Power Plant | 55933_G_TPP1 | 55933 | G | TPP1 | 88312 | Combined Cycle |  | WEC_CALN | California | 6 | San Joaquin | 77 | 06077 | 82.1 | 8119 | 2003 | 9999 |  |  | N | Natural Gas |  |  |  | DLNB | SCR | 2012 | [6 empty] | 0.74 | 0.20335 | 0.01025 | 0.20335 | 0.01025
Tracy Combined Cycle Power Plant | 55933_G_TPP2 | 55933 | G | TPP2 | 88313 | Combined Cycle |  | WEC_CALN | California | 6 | San Joaquin | 77 | 06077 | 81.8 | 8119 | 2003 | 9999 |  |  | N | Natural Gas |  |  |  | DLNB | SCR | 2012 | [6 empty] | 0.74 | 0.20335 | 0.01025 | 0.20335 | 0.01025
Century Generating Facility | 55934_G_C1 | 55934 | G | C1 |  | Combustion Turbine |  | WECC_SCE | California | 6 | San Bernardino | 71 | 06071 | 9.5 | 15061 | 2001 | 9999 |  |  | N | Natural Gas | [12 empty] | 0.74 | 0.01719 | 0.01719 | 0.01719 | 0.01719
Century Generating Facility | 55934_G_C2 | 55934 | G | C2 |  | Combustion Turbine |  | WECC_SCE | California | 6 | San Bernardino | 71 | 06071 | 9.5 | 15081 | 2001 | 9999 |  |  | N | Natural Gas | [12 empty] | 0.74 | 0.01719 | 0.01719 | 0.01719 | 0.01719
Century Generating Facility | 55934_G_C3 | 55934 | G | C3 |  | Combustion Turbine |  | WECC_SCE | California | 6 | San Bernardino | 71 | 06071 | 9.5 | 15081 | 2001 | 9999 |  |  | N | Natural Gas | [12 empty] | 0.74 | 0.01719 | 0.01719 | 0.01719 | 0.01719
Century Generating Facility | 55934_G_C4 | 55934 | G | C4 |  | Combustion Turbine |  | WECC_SCE | California | 6 | San Bernardino | 71 | 06071 | 9.5 | 15081 | 2001 | 9999 |  |  | N | Natural Gas | [12 empty] | 0.74 | 0.01719 | 0.01719 | 0.01719 | 0.01719
Drews Generating Facility | 55935_G_D1 | 55935 | G | D1 |  | Combustion Turbine |  | WECC_SCE | California | 6 | San Bernardino | 71 | 06071 | 9.5 | 18247 | 2001 | 9999 |  |  | N | Natural Gas | [12 empty] | 0.74 | 0.01719 | 0.01719 | 0.01719 | 0.01719
Drews Generating Facility | 55935_G_D2 | 55935 | G | D2 |  | Combustion Turbine |  | WECC_SCE | California | 6 | San Bernardino | 71 | 06071 | 9.5 | 18261 | 2001 | 9999 |  |  | N | Natural Gas | [12 empty] | 0.74 | 0.01719 | 0.01719 | 0.01719 | 0.01719
Drews Generating Facility | 55935_G_D3 | 55935 | G | D3 |  | Combustion Turbine |  | WECC_SCE | California | 6 | San Bernardino | 71 | 06071 | 9.5 | 18261 | 2001 | 9999 |  |  | N | Natural Gas | [12 empty] | 0.74 | 0.01719 | 0.01719 | 0.01719 | 0.01719
Drews Generating Facility | 55935_G_D4 | 55935 | G | D4 |  | Combustion Turbine |  | WECC_SCE | California | 6 | San Bernardino | 71 | 06071 | 9.5 | 18261 | 2001 | 9999 |  |  | N | Natural Gas | [12 empty] | 0.74 | 0.01719 | 0.01719 | 0.01719 | 0.01719
NRG Rockford II Energy Center | 55936_G_GT3 | 55936 | G | GT3 | 4814 | Combustion Turbine |  | PJM_COMD | Illinois | 17 | Winnebago | 201 | 17201 | 156.6 | 10745 | 2002 | 9999 |  |  | N | Natural Gas |  |  |  | DLNB | [8 empty] | 0.001 | 0.06727 | 0.06727 | 0.06727 | 0.06727
NAEA Ocean Peaking Power LLC | 55938_G_OPP3 | 55938 | G | OPP3 | 88234 | Combustion Turbine |  | PJM_EMAC | New Jersey | 34 | Ocean | 29 | 34029 | 162.8 | 10888 | 2003 | 9999 |  |  | N | Natural Gas |  |  |  | DLNB | [8 empty] | 0.003 | 0.03366 | 0.03366 | 0.03366 | 0.03366
NAEA Ocean Peaking Power LLC | 55938_G_OPP4 | 55938 | G | OPP4 | 88235 | Combustion Turbine |  | PJM_EMAC | New Jersey | 34 | Ocean | 29 | 34029 | 162.8 | 10888 | 2003 | 9999 |  |  | N | Natural Gas |  |  |  | DLNB | [8 empty] | 0.003 | 0.02954 | 0.02954 | 0.02954 | 0.02954
Warren County | 55939_G_CT01 | 55939 | G | CT01 | 90817 | Combined Cycle |  | PJM_AP | Virginia | 51 | Warren | 187 | 51187 | 297.5 | 7289 | 2014 | 9999 | Other |  | N | Natural Gas, Distillate Fuel Oil |  |  |  | DLNB | SCR | 2015 | [7 empty] | 0.00612 | 0.00612 | 0.00612 | 0.00612
Warren County | 55939_G_CT02 | 55939 | G | CT02 | 90818 | Combined Cycle |  | PJM_AP | Virginia | 51 | Warren | 187 | 51187 | 297.5 | 7050 | 2014 | 9999 | Other |  | N | Natural Gas, Distillate Fuel Oil |  |  |  | DLNB | SCR | 2016 | [7 empty] | 0.00645 | 0.00645 | 0.00645 | 0.00645
Warren County | 55939_G_CT03 | 55939 | G | CT03 | 90819 | Combined Cycle |  | PJM_AP | Virginia | 51 | Warren | 187 | 51187 | 297.5 | 7289 | 2014 | 9999 | Other |  | N | Natural Gas, Distillate Fuel Oil |  |  |  | DLNB | SCR | 2016 | [7 empty] | 0.00612 | 0.00612 | 0.00612 | 0.00612
Warren County | 55939_G_ST01 | 55939 | G | ST01 |  | Combined Cycle |  | PJM_AP | Virginia | 51 | Warren | 187 | 51187 | 579.7 | 7289 | 2014 | 9999 |  |  | N | Natural Gas, Distillate Fuel Oil |  |  |  | DLNB | SCR | 2016 | [7 empty] | 0.00612 | 0.00612 | 0.00612 | 0.00612
Bay Windpower I | 55944_G_BAY | 55944 | G | BAY |  | Onshore Wind |  | MIS_LMI | Michigan | 26 | Cheboygan | 31 | 26031 | 1.8 | 0 | 2001 | 9999 |  |  | N | Wind | [13 empty] | 0 | 0 | 0 | 0
Agua Mansa Power Plant | 55951_G_AMP1 | 55951 | G | AMP1 | 89370 | Combustion Turbine |  | WECC_SCE | California | 6 | San Bernardino | 71 | 06071 | 40.8 | 10745 | 2003 | 9999 |  |  | N | Natural Gas |  |  |  | H2O | SCR | [7 empty] | 0.74 | 0.01605 | 0.01605 | 0.01605 | 0.01605
Pretlow | 55953_G_1 | 55953 | G | 1 |  | Combustion Turbine | IC Engine | PJM_Dom | Virginia | 51 | Southampton | 175 | 51175 | 1.6 | 10745 | 2001 | 9999 |  |  | N | Distillate Fuel Oil | [12 empty] | 2.64 | 1.7761 | 1.7761 | 1.7761 | 1.7761
Pretlow | 55953_G_2 | 55953 | G | 2 |  | Combustion Turbine | IC Engine | PJM_Dom | Virginia | 51 | Southampton | 175 | 51175 | 1.6 | 10745 | 2001 | 9999 |  |  | N | Distillate Fuel Oil | [12 empty] | 2.64 | 1.7761 | 1.7761 | 1.7761 | 1.7761
Downtown | 55954_G_1 | 55954 | G | 1 |  | Combustion Turbine | IC Engine | PJM_Dom | Virginia | 51 | Southampton | 175 | 51175 | 1.6 | 10745 | 1992 | 9999 |  |  | N | Distillate Fuel Oil | [12 empty] | 2.64 | 1.7761 | 1.7761 | 1.7761 | 1.7761
Downtown | 55954_G_2 | 55954 | G | 2 |  | Combustion Turbine | IC Engine | PJM_Dom | Virginia | 51 | Southampton | 175 | 51175 | 1.6 | 10745 | 1992 | 9999 |  |  | N | Distillate Fuel Oil | [12 empty] | 2.64 | 1.7761 | 1.7761 | 1.7761 | 1.7761
Riverview Energy Center | 55963_G_CTG1 | 55963 | G | CTG1 | 88362 | Combustion Turbine |  | WEC_CALN | California | 6 | Contra Costa | 13 | 06013 | 46.1 | 11394 | 2003 | 9999 |  |  | N | Natural Gas |  |  |  | NH3 | SCR | [7 empty] | 0.74 | 0.01935 | 0.01935 | 0.01935 | 0.01935
Brown Station Road Plant II | 55964_G_1 | 55964 | G | 1 |  | Landfill Gas |  | PJM_SMAC | Maryland | 24 | Prince Georges | 33 | 24033 | 0.8 | 14242 | 2003 | 9999 |  |  | N | Landfill Gas | [13 empty] | 0.24082 | 0.24082 | 0.24082 | 0.24082
Brown Station Road Plant II | 55964_G_2 | 55964 | G | 2 |  | Landfill Gas |  | PJM_SMAC | Maryland | 24 | Prince Georges | 33 | 24033 | 0.8 | 14242 | 2003 | 9999 |  |  | N | Landfill Gas | [13 empty] | 0.24082 | 0.24082 | 0.24082 | 0.24082
Brown Station Road Plant II | 55964_G_3 | 55964 | G | 3 |  | Landfill Gas |  | PJM_SMAC | Maryland | 24 | Prince Georges | 33 | 24033 | 0.8 | 14242 | 2003 | 9999 |  |  | N | Landfill Gas | [13 empty] | 0.24082 | 0.24082 | 0.24082 | 0.24082
Brown Station Road Plant II | 55964_G_4 | 55964 | G | 4 |  | Landfill Gas |  | PJM_SMAC | Maryland | 24 | Prince Georges | 33 | 24033 | 0.8 | 14242 | 2003 | 9999 |  |  | N | Landfill Gas | [13 empty] | 0.24082 | 0.24082 | 0.24082 | 0.24082
Wansley Combined Cycle | 55965_G_CT6A | 55965 | G | CT6A | 8352 | Combined Cycle |  | S_SOU | Georgia | 13 | Heard | 149 | 13149 | 178.5 | 7050 | 2002 | 9999 |  |  | N | Natural Gas |  |  |  | DLNB | SCR | [7 empty] | 0.001 | 0.00818 | 0.00818 | 0.00818 | 0.00818
Wansley Combined Cycle | 55965_G_CT6B | 55965 | G | CT6B | 8354 | Combined Cycle |  | S_SOU | Georgia | 13 | Heard | 149 | 13149 | 178.5 | 7050 | 2002 | 9999 |  |  | N | Natural Gas |  |  |  | DLNB | SCR | [7 empty] | 0.001 | 0.00818 | 0.00818 | 0.00818 | 0.00818
Wansley Combined Cycle | 55965_G_CT7A | 55965 | G | CT7A | 8356 | Combined Cycle |  | S_SOU | Georgia | 13 | Heard | 149 | 13149 | 183.5 | 7050 | 2002 | 9999 |  |  | N | Natural Gas |  |  |  | DLNB | SCR | [7 empty] | 0.001 | 0.00863 | 0.00863 | 0.00863 | 0.00863
Wansley Combined Cycle | 55965_G_CT7B | 55965 | G | CT7B | 8358 | Combined Cycle |  | S_SOU | Georgia | 13 | Heard | 149 | 13149 | 183.5 | 7050 | 2002 | 9999 |  |  | N | Natural Gas |  |  |  | DLNB | SCR | [7 empty] | 0.001 | 0.00863 | 0.00863 | 0.00863 | 0.00863
Wansley Combined Cycle | 55965_G_ST6 | 55965 | G | ST6 |  | Combined Cycle |  | S_SOU | Georgia | 13 | Heard | 149 | 13149 | 213 | 7050 | 2002 | 9999 |  |  | N | Natural Gas |  |  |  | DLNB | SCR | 2002 | [6 empty] | 0.001 | 0.00818 | 0.00818 | 0.00818 | 0.00818
Wansley Combined Cycle | 55965_G_ST7 | 55965 | G | ST7 |  | Combined Cycle |  | S_SOU | Georgia | 13 | Heard | 149 | 13149 | 213 | 7050 | 2002 | 9999 |  |  | N | Natural Gas |  |  |  | DLNB | SCR | 2002 | [6 empty] | 0.001 | 0.00863 | 0.00863 | 0.00863 | 0.00863
Trent Wind Farm LP | 55968_G_WTG1 | 55968 | G | WTG1 |  | Onshore Wind |  | ERC_WEST | Texas | 48 | Nolan | 353 | 48353 | 150 | 0 | 2001 | 9999 |  |  | N | Wind | [13 empty] | 0 | 0 | 0 | 0
Hawkeye Energy Greenport LLC | 55969_G_U-01 | 55969 | G | U-01 | 88363 | Combustion Turbine | Combustion Turbine | NY_Z_K | New York | 36 | SUFFOLK | 103 | 36103 | 53.5 | 11387 | 2003 | 9999 |  |  | N | Distillate Fuel Oil |  |  |  |  | SCR | [7 empty] | 1.053 | 0.028168 | 0.028168 | 0.028168 | 0.028168
Cosumnes | 55970_G_1 | 55970 | G | 1 |  | Combined Cycle |  | WEC_BANC | California | 6 | Sacramento | 67 | 06067 | 171 | 7050 | 2006 | 9999 |  |  | N | Natural Gas |  |  |  | DLNB | SCR | 2006 | [7 empty] | 0.00559 | 0.00559 | 0.00559 | 0.00559
Cosumnes | 55970_G_2 | 55970 | G | 2 | 88365 | Combined Cycle |  | WEC_BANC | California | 6 | Sacramento | 67 | 06067 | 166 | 7050 | 2006 | 9999 |  |  | N | Natural Gas |  |  |  | DLNB | SCR | [8 empty] | 0.00559 | 0.00559 | 0.00559 | 0.00559
Cosumnes | 55970_G_3 | 55970 | G | 3 | 88366 | Combined Cycle |  | WEC_BANC | California | 6 | Sacramento | 67 | 06067 | 166 | 7050 | 2006 | 9999 |  |  | N | Natural Gas |  |  |  | DLNB | SCR | [8 empty] | 0.00559 | 0.00559 | 0.00559 | 0.00559
Cass County | 55972_G_CT-1 | 55972 | G | CT-1 | 89191 | Combustion Turbine |  | SPP_NEBR | Nebraska | 31 | Cass | 25 | 31025 | 161.7 | 11545 | 2003 | 9999 |  |  | N | Natural Gas |  |  |  | DLNB | [8 empty] | 2.5 | 0.06217 | 0.06217 | 0.06217 | 0.06217
Cass County | 55972_G_CT-2 | 55972 | G | CT-2 | 89192 | Combustion Turbine |  | SPP_NEBR | Nebraska | 31 | Cass | 25 | 31025 | 161.1 | 11545 | 2003 | 9999 |  |  | N | Natural Gas |  |  |  | DLNB | [8 empty] | 2.5 | 0.0519 | 0.0519 | 0.0519 | 0.0519
Hunterstown Power Plant | 55976_G_101 | 55976 | G | 101 | 10021 | Combined Cycle |  | PJM_WMAC | Pennsylvania | 42 | Adams | 1 | 42001 | 153 | 7084 | 2003 | 9999 |  |  | N | Natural Gas |  |  |  | DLNB + NH3 | SCR | 2003 | [6 empty] | 0.002 | 0.00594 | 0.00594 | 0.00594 | 0.00594
Hunterstown Power Plant | 55976_G_201 | 55976 | G | 201 | 10022 | Combined Cycle |  | PJM_WMAC | Pennsylvania | 42 | Adams | 1 | 42001 | 153 | 7084 | 2003 | 9999 |  |  | N | Natural Gas |  |  |  | DLNB + NH3 | SCR | 2003 | [6 empty] | 0.002 | 0.00594 | 0.00594 | 0.00594 | 0.00594
Hunterstown Power Plant | 55976_G_301 | 55976 | G | 301 | 10023 | Combined Cycle |  | PJM_WMAC | Pennsylvania | 42 | Adams | 1 | 42001 | 153 | 7084 | 2003 | 9999 |  |  | N | Natural Gas |  |  |  | DLNB + NH3 | SCR | 2003 | [6 empty] | 0.002 | 0.00594 | 0.00594 | 0.00594 | 0.00594
Hunterstown Power Plant | 55976_G_401 | 55976 | G | 401 |  | Combined Cycle |  | PJM_WMAC | Pennsylvania | 42 | Adams | 1 | 42001 | 299 | 7084 | 2003 | 9999 |  |  | N | Natural Gas |  |  |  | DLNB + NH3 | SCR | 2003 | [6 empty] | 0.002 | 0.00594 | 0.00594 | 0.00594 | 0.00594
Bluffview | 55977_G_CTG1 | 55977 | G | CTG1 | 89622 | Combined Cycle |  | WECC_NM | New Mexico | 35 | San Juan | 45 | 35045 | 31 | 8034 | 2005 | 9999 |  |  | N | Natural Gas |  |  |  | DLNB | SCR | [8 empty] | 0.04395 | 0.04395 | 0.04395 | 0.04395
Bluffview | 55977_G_STG1 | 55977 | G | STG1 |  | Combined Cycle |  | WECC_NM | New Mexico | 35 | San Juan | 45 | 35045 | 27 | 8034 | 2005 | 9999 |  |  | N | Natural Gas |  |  |  | DLNB + NH3 | SCR | 2005 | [7 empty] | 0.04395 | 0.04395 | 0.04395 | 0.04395
Champepaden Wind Power | 55980_G_1 | 55980 | G | 1 |  | Onshore Wind |  | MIS_MNWI | Minnesota | 27 | Murray | 101 | 27101 | 2 | 0 | 2001 | 9999 |  |  | N | Wind | [13 empty] | 0 | 0 | 0 | 0
Moulton Wind Power | 55981_G_1 | 55981 | G | 1 |  | Onshore Wind |  | MIS_MNWI | Minnesota | 27 | Murray | 101 | 27101 | 2 | 0 | 2001 | 9999 |  |  | N | Wind | [13 empty] | 0 | 0 | 0 | 0
Salton Sea Power LLC - Unit 5 | 55983_G_TG51 | 55983 | G | TG51 |  | Geothermal |  | WECC_IID | California | 6 | Imperial | 25 | 06025 | 46 | 9771 | 2000 | 9999 |  |  | N | Geothermal | [13 empty] | 0 | 0 | 0 | 0 | 0.4625 | 0.4625 | 0.4625
CE Turbo LLC | 55984_G_TG21 | 55984 | G | TG21 |  | Geothermal |  | WECC_IID | California | 6 | Imperial | 25 | 06025 | 10.9 | 9771 | 2000 | 9999 |  |  | N | Geothermal | [13 empty] | 0 | 0 | 0 | 0 | 0.4625 | 0.4625 | 0.4625
Palomar Energy | 55985_G_CTG1 | 55985 | G | CTG1 | 89252 | Combined Cycle |  | WEC_SDGE | California | 6 | San Diego | 73 | 06073 | 170 | 7050 | 2005 | 9999 |  |  | N | Natural Gas |  |  |  | DLNB | SCR | [8 empty] | 0.00583 | 0.00583 | 0.00583 | 0.00583
Palomar Energy | 55985_G_CTG2 | 55985 | G | CTG2 | 89253 | Combined Cycle |  | WEC_SDGE | California | 6 | San Diego | 73 | 06073 | 170 | 7050 | 2005 | 9999 |  |  | N | Natural Gas |  |  |  | DLNB | SCR | [8 empty] | 0.00583 | 0.00583 | 0.00583 | 0.00583
Palomar Energy | 55985_G_STG | 55985 | G | STG |  | Combined Cycle |  | WEC_SDGE | California | 6 | San Diego | 73 | 06073 | 222 | 7050 | 2006 | 9999 |  |  | N | Natural Gas |  |  |  | DLNB | SCR | 2006 | [7 empty] | 0.00583 | 0.00583 | 0.00583 | 0.00583
Mountaineer Wind Energy Center | 55986_G_WT1 | 55986 | G | WT1 |  | Onshore Wind |  | PJM_AP | West Virginia | 54 | Tucker | 93 | 54093 | 66 | 0 | 2002 | 9999 |  |  | N | Wind | [13 empty] | 0 | 0 | 0 | 0
Stillwater Water Treatment Plant | 55987_G_6 | 55987 | G | 6 |  | Combustion Turbine | IC Engine | SPP_WEST | Oklahoma | 40 | Payne | 119 | 40119 | 2 | 10745 | 2003 | 9999 |  |  | N | Distillate Fuel Oil | [12 empty] | 0.8 | 0.32522 | 0.32522 | 0.32522 | 0.32522
FPL Energy Vansycle LLC (OR) | 55989_G_V-47 | 55989 | G | V-47 |  | Onshore Wind |  | WECC_PNW | Oregon | 41 | Umatilla | 59 | 41059 | 122.8 | 0 | 2001 | 9999 |  |  | N | Wind | [13 empty] | 0 | 0 | 0 | 0
Ashtabula | 55990_G_1 | 55990 | G | 1 |  | Combined Cycle |  | PJM_ATSI | Ohio | 39 | Ashtabula | 7 | 39007 | 4.4 | 6995 | 2001 | 9999 |  |  | Y | Natural Gas | [13 empty] | 0.02644 | 0.02644 | 0.02644 | 0.02644
Ashtabula | 55990_G_2 | 55990 | G | 2 |  | Combined Cycle |  | PJM_ATSI | Ohio | 39 | Ashtabula | 7 | 39007 | 4.4 | 6995 | 2001 | 9999 |  |  | Y | Natural Gas | [13 empty] | 0.02644 | 0.02644 | 0.02644 | 0.02644
Ashtabula | 55990_G_3 | 55990 | G | 3 |  | Combined Cycle |  | PJM_ATSI | Ohio | 39 | Ashtabula | 7 | 39007 | 4.4 | 6995 | 2001 | 9999 |  |  | Y | Natural Gas | [13 empty] | 0.02644 | 0.02644 | 0.02644 | 0.02644
Ashtabula | 55990_G_4 | 55990 | G | 4 |  | Combined Cycle |  | PJM_ATSI | Ohio | 39 | Ashtabula | 7 | 39007 | 4.4 | 6995 | 2001 | 9999 |  |  | Y | Natural Gas | [13 empty] | 0.02644 | 0.02644 | 0.02644 | 0.02644
Ashtabula | 55990_G_5 | 55990 | G | 5 |  | Combined Cycle |  | PJM_ATSI | Ohio | 39 | Ashtabula | 7 | 39007 | 4.4 | 6995 | 2001 | 9999 |  |  | Y | Natural Gas | [13 empty] | 0.02644 | 0.02644 | 0.02644 | 0.02644
Ashtabula | 55990_G_6 | 55990 | G | 6 |  | Combined Cycle |  | PJM_ATSI | Ohio | 39 | Ashtabula | 7 | 39007 | 0.7 | 6995 | 2001 | 9999 |  |  | Y | Natural Gas | [13 empty] | 0.02644 | 0.02644 | 0.02644 | 0.02644
Ashtabula | 55990_G_7 | 55990 | G | 7 |  | Combined Cycle |  | PJM_ATSI | Ohio | 39 | Ashtabula | 7 | 39007 | 0.7 | 6995 | 2001 | 9999 |  |  | Y | Natural Gas | [13 empty] | 0.02644 | 0.02644 | 0.02644 | 0.02644
Brady | 55991_G_OEC | 55991 | G | OEC |  | Geothermal |  | WECC_NNV | Nevada | 32 | Churchill | 1 | 32001 | 5.5 | 9771 | 2002 | 9999 |  |  | N | Geothermal | [13 empty] | 0 | 0 | 0 | 0 | 0.4563 | 0.4563 | 0.4563
Desert Sky | 55992_G_1 | 55992 | G | 1 |  | Onshore Wind |  | ERC_WEST | Texas | 48 | Pecos | 371 | 48371 | 160.5 | 0 | 2002 | 9999 |  |  | N | Wind | [13 empty] | 0 | 0 | 0 | 0
Minot Wind Project | 55995_G_MWP | 55995 | G | MWP |  | Onshore Wind |  | SPP_WAUE | North Dakota | 38 | Ward | 101 | 38101 | 2.6 | 0 | 2003 | 9999 |  |  | N | Wind | [13 empty] | 0 | 0 | 0 | 0
Minot Wind Project | 55995_G_MWP2 | 55995 | G | MWP2 |  | Onshore Wind |  | SPP_WAUE | North Dakota | 38 | Ward | 101 | 38101 | 4.5 | 0 | 2009 | 9999 |  |  | N | Wind | [13 empty] | 0 | 0 | 0 | 0
Alliant SBD0201 Ingredion | 55996_G_01 | 55996 | G | 01 |  | Combustion Turbine | IC Engine | MIS_IA | Iowa | 19 | Linn | 113 | 19113 | 1.8 | 15966 | 2003 | 9999 |  |  | N | Distillate Fuel Oil | [12 empty] | 2.5 | 1.7761 | 1.7761 | 1.7761 | 1.7761
Alliant SBD0201 Ingredion | 55996_G_02 | 55996 | G | 02 |  | Combustion Turbine | IC Engine | MIS_IA | Iowa | 19 | Linn | 113 | 19113 | 1.6 | 15964 | 2003 | 9999 |  |  | N | Distillate Fuel Oil | [12 empty] | 2.5 | 1.7761 | 1.7761 | 1.7761 | 1.7761
Alliant SBD0201 Ingredion | 55996_G_03 | 55996 | G | 03 |  | Combustion Turbine | IC Engine | MIS_IA | Iowa | 19 | Linn | 113 | 19113 | 1.6 | 15964 | 2003 | 9999 |  |  | N | Distillate Fuel Oil | [12 empty] | 2.5 | 1.7761 | 1.7761 | 1.7761 | 1.7761
Alliant SBD0201 Ingredion | 55996_G_04 | 55996 | G | 04 |  | Combustion Turbine | IC Engine | MIS_IA | Iowa | 19 | Linn | 113 | 19113 | 1.1 | 15920 | 2003 | 9999 |  |  | N | Distillate Fuel Oil | [12 empty] | 2.5 | 1.7761 | 1.7761 | 1.7761 | 1.7761
Orchard Park | 55997_G_10 | 55997 | G | 10 |  | Combustion Turbine | IC Engine | PJM_AP | Pennsylvania | 42 | Franklin | 55 | 42055 | 5.8 | 10745 | 2003 | 9999 |  |  | N | Natural Gas, Distillate Fuel Oil | [12 empty] | 3.7 | 1.2219 | 1.2219 | 1.2219 | 1.2219
Orchard Park | 55997_G_11 | 55997 | G | 11 |  | Combustion Turbine | IC Engine | PJM_AP | Pennsylvania | 42 | Franklin | 55 | 42055 | 5.8 | 10745 | 2003 | 9999 |  |  | N | Natural Gas, Distillate Fuel Oil | [12 empty] | 3.7 | 1.2219 | 1.2219 | 1.2219 | 1.2219
Orchard Park | 55997_G_8 | 55997 | G | 8 |  | Combustion Turbine | IC Engine | PJM_AP | Pennsylvania | 42 | Franklin | 55 | 42055 | 5.8 | 10745 | 2003 | 9999 |  |  | N | Natural Gas, Distillate Fuel Oil | [12 empty] | 3.7 | 1.2219 | 1.2219 | 1.2219 | 1.2219
Orchard Park | 55997_G_9 | 55997 | G | 9 |  | Combustion Turbine | IC Engine | PJM_AP | Pennsylvania | 42 | Franklin | 55 | 42055 | 5.8 | 10745 | 2003 | 9999 |  |  | N | Natural Gas, Distillate Fuel Oil | [12 empty] | 3.7 | 1.2219 | 1.2219 | 1.2219 | 1.2219
Danbury Diesel | 55998_G_GT1 | 55998 | G | GT1 |  | Combustion Turbine |  | MIS_MNWI | Wisconsin | 55 | Burnett | 13 | 55013 | 4 | 19307 | 1981 | 9999 |  |  | N | Distillate Fuel Oil | [12 empty] | 3 | 1.0744 | 1.0744 | 1.0744 | 1.0744
Danbury Diesel | 55998_G_IC1 | 55998 | G | IC1 |  | Combustion Turbine | IC Engine | MIS_MNWI | Wisconsin | 55 | Burnett | 13 | 55013 | 0.5 | 12822 | 1982 | 9999 |  |  | N | Distillate Fuel Oil | [12 empty] | 3 | 1.7761 | 1.7761 | 1.7761 | 1.7761
Danbury Diesel | 55998_G_IC2 | 55998 | G | IC2 |  | Combustion Turbine | IC Engine | MIS_MNWI | Wisconsin | 55 | Burnett | 13 | 55013 | 0.5 | 12822 | 1966 | 9999 |  |  | N | Distillate Fuel Oil | [12 empty] | 3 | 1.7761 | 1.7761 | 1.7761 | 1.7761
NECCO Co-Generation | 55999_G_GEN1 | 55999 | G | GEN1 |  | Combustion Turbine | IC Engine | NENGREST | Massachusetts | 25 | Suffolk | 25 | 25025 | 2.8 | 9538 | 2004 | 9999 |  |  | Y | Natural Gas |  |  |  |  | SCR | [7 empty] | 0.789 | 1.9772 | 0.39545 | 1.9772 | 0.39545
NECCO Co-Generation | 55999_G_GEN2 | 55999 | G | GEN2 |  | Combustion Turbine | IC Engine | NENGREST | Massachusetts | 25 | Suffolk | 25 | 25025 | 2.8 | 9538 | 2004 | 9999 |  |  | Y | Natural Gas |  |  |  |  | SCR | [7 empty] | 0.789 | 1.9772 | 0.39545 | 1.9772 | 0.39545
Falls Village | 560_G_1 | 560 | G | 1 |  | Hydro |  | NENG_CT | Connecticut | 9 | Litchfield | 5 | 09005 | 3.3 | 0 | 1914 | 9999 |  |  | N | Hydro | [13 empty] | 0 | 0 | 0 | 0
Falls Village | 560_G_2 | 560 | G | 2 |  | Hydro |  | NENG_CT | Connecticut | 9 | Litchfield | 5 | 09005 | 3.3 | 0 | 1914 | 9999 |  |  | N | Hydro | [13 empty] | 0 | 0 | 0 | 0
Falls Village | 560_G_3 | 560 | G | 3 |  | Hydro |  | NENG_CT | Connecticut | 9 | Litchfield | 5 | 09005 | 3.3 | 0 | 1914 | 9999 |  |  | N | Hydro | [13 empty] | 0 | 0 | 0 | 0
Waymart Wind | 56001_G_GE15 | 56001 | G | GE15 |  | Onshore Wind |  | PJM_WMAC | Pennsylvania | 42 | Wayne | 127 | 42127 | 64.5 | 0 | 2003 | 9999 |  |  | N | Wind | [13 empty] | 0 | 0 | 0 | 0
Minwind | 56002_G_1 | 56002 | G | 1 |  | Onshore Wind |  | MIS_IA | Minnesota | 27 | Rock | 133 | 27133 | 3.8 | 0 | 2002 | 9999 |  |  | N | Wind | [13 empty] | 0 | 0 | 0 | 0
Mount Clinton | 56004_G_D-2 | 56004 | G | D-2 |  | Combustion Turbine | IC Engine | PJM_Dom | Virginia | 51 | Rockingham | 165 | 51165 | 2 | 11860 | 2002 | 9999 |  |  | N | Distillate Fuel Oil | [12 empty] | 2.64 | 1.7761 | 1.7761 | 1.7761 | 1.7761
Mount Clinton | 56004_G_D-3 | 56004 | G | D-3 |  | Combustion Turbine | IC Engine | PJM_Dom | Virginia | 51 | Rockingham | 165 | 51165 | 2 | 11919 | 2002 | 9999 |  |  | N | Distillate Fuel Oil | [12 empty] | 2.64 | 1.7761 | 1.7761 | 1.7761 | 1.7761
Mount Clinton | 56004_G_D-5 | 56004 | G | D-5 |  | Combustion Turbine | IC Engine | PJM_Dom | Virginia | 51 | Rockingham | 165 | 51165 | 2 | 11919 | 2004 | 9999 |  |  | N | Distillate Fuel Oil | [12 empty] | 2.64 | 1.7761 | 1.7761 | 1.7761 | 1.7761
Mount Clinton | 56004_G_D-7 | 56004 | G | D-7 |  | Combustion Turbine | IC Engine | PJM_Dom | Virginia | 51 | Rockingham | 165 | 51165 | 2 | 11919 | 2009 | 9999 |  |  | N | Distillate Fuel Oil | [13 empty] | 1.7761 | 1.7761 | 1.7761 | 1.7761
Mount Clinton | 56004_G_D-8 | 56004 | G | D-8 |  | Combustion Turbine | IC Engine | PJM_Dom | Virginia | 51 | Rockingham | 165 | 51165 | 2 | 11919 | 2009 | 9999 |  |  | N | Distillate Fuel Oil | [13 empty] | 1.7761 | 1.7761 | 1.7761 | 1.7761
Mount Clinton | 56004_G_MC-1 | 56004 | G | MC-1 |  | Combustion Turbine |  | PJM_Dom | Virginia | 51 | Rockingham | 165 | 51165 | 9 | 18442 | 1999 | 9999 |  |  | N | Distillate Fuel Oil | [12 empty] | 2.64 | 0.66132 | 0.66132 | 0.66132 | 0.66132
Pleasant Valley (VA) | 56005_G_D-4 | 56005 | G | D-4 |  | Combustion Turbine | IC Engine | PJM_EMAC | Virginia | 51 | Rockingham | 165 | 51165 | 2 | 11936 | 2002 | 9999 |  |  | N | Distillate Fuel Oil | [12 empty] | 2.64 | 1.7761 | 1.7761 | 1.7761 | 1.7761
Pleasant Valley (VA) | 56005_G_D-6 | 56005 | G | D-6 |  | Combustion Turbine | IC Engine | PJM_EMAC | Virginia | 51 | Rockingham | 165 | 51165 | 2 | 12192 | 2006 | 9999 |  |  | N | Distillate Fuel Oil | [13 empty] | 1.7761 | 1.7761 | 1.7761 | 1.7761
Pleasant Valley (VA) | 56005_G_PV-1 | 56005 | G | PV-1 |  | Combustion Turbine |  | PJM_EMAC | Virginia | 51 | Rockingham | 165 | 51165 | 9 | 17849 | 1997 | 9999 |  |  | N | Distillate Fuel Oil | [12 empty] | 2.64 | 0.66132 | 0.66132 | 0.66132 | 0.66132
Hancock County Wind Energy Center | 56010_G_V-47 | 56010 | G | V-47 |  | Onshore Wind |  | MIS_IA | Iowa | 19 | Hancock | 81 | 19081 | 98 | 0 | 2002 | 9999 |  |  | N | Wind | [13 empty] | 0 | 0 | 0 | 0
Cabazon Wind Partners | 56011_G_V-47 | 56011 | G | V-47 |  | Onshore Wind |  | WECC_SCE | California | 6 | Riverside | 65 | 06065 | 41 | 0 | 2002 | 9999 |  |  | N | Wind | [13 empty] | 0 | 0 | 0 | 0
Whitewater Hill Wind Partners | 56012_G_1 | 56012 | G | 1 |  | Onshore Wind |  | WECC_SCE | California | 6 | Riverside | 65 | 06065 | 61.5 | 0 | 2002 | 9999 |  |  | N | Wind | [13 empty] | 0 | 0 | 0 | 0
Exira | 56013_G_U1 | 56013 | G | U1 | 89307 | Combustion Turbine |  | SPP_WAUE | Iowa | 19 | Audubon | 9 | 19009 | 46.5 | 10745 | 2004 | 9999 |  |  | N | Natural Gas, Distillate Fuel Oil |  |  |  | H2O | [8 empty] | 0.043 | 0.09309 | 0.09309 | 0.09309 | 0.09309
Exira | 56013_G_U2 | 56013 | G | U2 | 89308 | Combustion Turbine |  | SPP_WAUE | Iowa | 19 | Audubon | 9 | 19009 | 46.5 | 10745 | 2004 | 9999 |  |  | N | Natural Gas, Distillate Fuel Oil |  |  |  | H2O | [8 empty] | 0.043 | 0.09237 | 0.09237 | 0.09237 | 0.09237
Exira | 56013_G_U3 | 56013 | G | U3 | 89719 | Combustion Turbine |  | SPP_WAUE | Iowa | 19 | Audubon | 9 | 19009 | 46.5 | 10745 | 2007 | 9999 |  |  | N | Natural Gas, Distillate Fuel Oil |  |  |  | H2O | [9 empty] | 0.09267 | 0.09267 | 0.09267 | 0.09267
Walton Bainbridge Power Facility | 56015_G_SEG1 | 56015 | G | SEG1 | 90202 | Combustion Turbine |  | S_SOU | Georgia | 13 | Decatur | 87 | 13087 | 37 | 16452 | 2000 | 9999 |  |  | N | Distillate Fuel Oil |  |  |  | H2O | [8 empty] | 0.206 | 0.20647 | 0.20647 | 0.20647 | 0.20647
Walton Bainbridge Power Facility | 56015_G_SEGC | 56015 | G | SEGC | 90204 | Combustion Turbine |  | S_SOU | Georgia | 13 | Decatur | 87 | 13087 | 37 | 16484 | 2000 | 9999 |  |  | N | Distillate Fuel Oil |  |  |  | H2O | [8 empty] | 0.206 | 0.60434 | 0.60434 | 0.60434 | 0.60434
AMEA Peaking | 56018_G_1 | 56018 | G | 1 | 89313 | Combustion Turbine |  | S_SOU | Alabama | 1 | Talladega | 121 | 01121 | 47.5 | 12331 | 2004 | 9999 |  |  | N | Natural Gas |  |  |  | H2O | [8 empty] | 4 | 0.07601 | 0.07601 | 0.07601 | 0.07601
AMEA Peaking | 56018_G_2 | 56018 | G | 2 | 89314 | Combustion Turbine |  | S_SOU | Alabama | 1 | Talladega | 121 | 01121 | 47.5 | 12332 | 2004 | 9999 |  |  | N | Natural Gas |  |  |  | H2O | [8 empty] | 4 | 0.08105 | 0.08105 | 0.08105 | 0.08105
Waste Water Plant Generator | 56022_G_1 | 56022 | G | 1 |  | Combustion Turbine | IC Engine | SPP_N | Kansas | 20 | Cowley | 35 | 20035 | 1.6 | 20500 | 1993 | 9999 |  |  | N | Distillate Fuel Oil | [13 empty] | 2.8335 | 2.8335 | 2.8335 | 2.8335
Traer East | 56025_G_6 | 56025 | G | 6 |  | Combustion Turbine | IC Engine | MIS_MIDA | Iowa | 19 | Tama | 171 | 19171 | 2 | 25000 | 2004 | 9999 |  |  | N | Distillate Fuel Oil | [12 empty] | 2.5 | 1.7761 | 1.7761 | 1.7761 | 1.7761
Traer East | 56025_G_7 | 56025 | G | 7 |  | Combustion Turbine | IC Engine | MIS_MIDA | Iowa | 19 | Tama | 171 | 19171 | 2 | 25000 | 2004 | 9999 |  |  | N | Distillate Fuel Oil | [12 empty] | 2.5 | 1.7761 | 1.7761 | 1.7761 | 1.7761
Donald Von Raesfeld Power Plant | 56026_G_CTG1 | 56026 | G | CTG1 | 88292 | Combined Cycle |  | WEC_CALN | California | 6 | Santa Clara | 85 | 06085 | 50 | 8563 | 2005 | 9999 |  |  | N | Natural Gas |  |  |  | DLNB + H2O | SCR | 2005 | [7 empty] | 0.00668 | 0.00668 | 0.00668 | 0.00668
Donald Von Raesfeld Power Plant | 56026_G_CTG2 | 56026 | G | CTG2 | 88293 | Combined Cycle |  | WEC_CALN | California | 6 | Santa Clara | 85 | 06085 | 50 | 8563 | 2005 | 9999 |  |  | N | Natural Gas |  |  |  | DLNB + H2O | SCR | 2005 | [7 empty] | 0.00668 | 0.00668 | 0.00668 | 0.00668
Donald Von Raesfeld Power Plant | 56026_G_STG | 56026 | G | STG |  | Combined Cycle |  | WEC_CALN | California | 6 | Santa Clara | 85 | 06085 | 54 | 8563 | 2005 | 9999 |  |  | N | Natural Gas |  |  |  | DLNB + H2O + NH3 | SCR | 2005 | [7 empty] | 0.00668 | 0.00668 | 0.00668 | 0.00668
Fox Energy Center | 56031_G_CTG1 | 56031 | G | CTG1 | 89359 | Combined Cycle |  | MIS_WUMS | Wisconsin | 55 | Outagamie | 87 | 55087 | 165.9 | 7075 | 2006 | 9999 |  |  | N | Natural Gas, Distillate Fuel Oil |  |  |  | DLNB + H2O | SCR | [8 empty] | 0.01145 | 0.01145 | 0.01145 | 0.01145
Fox Energy Center | 56031_G_CTG2 | 56031 | G | CTG2 | 89360 | Combined Cycle |  | MIS_WUMS | Wisconsin | 55 | Outagamie | 87 | 55087 | 158.3 | 7075 | 2005 | 9999 |  |  | N | Natural Gas, Distillate Fuel Oil |  |  |  | DLNB + H2O | SCR | [8 empty] | 0.01145 | 0.01145 | 0.01145 | 0.01145
Fox Energy Center | 56031_G_STG | 56031 | G | STG |  | Combined Cycle |  | MIS_WUMS | Wisconsin | 55 | Outagamie | 87 | 55087 | 233 | 7075 | 2005 | 9999 |  |  | N | Natural Gas, Distillate Fuel Oil |  |  |  | DLNB + H2O | SCR | 2013 | [7 empty] | 0.01145 | 0.01145 | 0.01145 | 0.01145
Equus Freeport Power | 56032_G_0001 | 56032 | G | 0001 | 89349 | Combustion Turbine |  | NY_Z_K | New York | 36 | Nassau | 59 | 36059 | 47.9 | 10800 | 2004 | 9999 |  |  | N | Natural Gas, Distillate Fuel Oil |  |  |  | H2O | SCR | [7 empty] | 1.053 | 0.01255 | 0.01255 | 0.01255 | 0.01255
Smithfield Farmland Corp-Wilson | 56035_G_1 | 56035 | G | 1 |  | Combustion Turbine | IC Engine | S_VACA | North Carolina | 37 | Wilson | 195 | 37195 | 1.3 | 8700 | 2002 | 9999 |  |  | Y | Natural Gas, Distillate Fuel Oil | [13 empty] | 1.7761 | 1.7761 | 1.7761 | 1.7761
Smithfield Farmland Corp-Wilson | 56035_G_2 | 56035 | G | 2 |  | Combustion Turbine | IC Engine | S_VACA | North Carolina | 37 | Wilson | 195 | 37195 | 1.3 | 8700 | 2002 | 9999 |  |  | Y | Natural Gas, Distillate Fuel Oil | [13 empty] | 1.7761 | 1.7761 | 1.7761 | 1.7761
WWTP Power Generation Station | 56036_G_GEN1 | 56036 | G | GEN1 |  | Non-Fossil Waste |  | WEC_CALN | California | 6 | Alameda | 1 | 06001 | 2 | 11414 | 1985 | 9999 |  |  | Y | Non-Fossil Waste | [13 empty] | 0 | 0 | 0 | 0
WWTP Power Generation Station | 56036_G_GEN2 | 56036 | G | GEN2 |  | Non-Fossil Waste |  | WEC_CALN | California | 6 | Alameda | 1 | 06001 | 2 | 11414 | 1985 | 9999 |  |  | Y | Non-Fossil Waste | [13 empty] | 0 | 0 | 0 | 0
WWTP Power Generation Station | 56036_G_GEN3 | 56036 | G | GEN3 |  | Non-Fossil Waste |  | WEC_CALN | California | 6 | Alameda | 1 | 06001 | 2 | 11414 | 1985 | 9999 |  |  | Y | Non-Fossil Waste | [13 empty] | 0 | 0 | 0 | 0
UMCP CHP Plant | 56038_G_1 | 56038 | G | 1 |  | Combustion Turbine |  | PJM_SMAC | Maryland | 24 | Prince Georges | 33 | 24033 | 9.4 | 8700 | 2003 | 9999 |  |  | Y | Natural Gas, Distillate Fuel Oil | [13 empty] | 0.0951 | 0.0951 | 0.0951 | 0.0951
UMCP CHP Plant | 56038_G_2 | 56038 | G | 2 |  | Combustion Turbine |  | PJM_SMAC | Maryland | 24 | Prince Georges | 33 | 24033 | 9.4 | 8700 | 2003 | 9999 |  |  | Y | Natural Gas, Distillate Fuel Oil | [13 empty] | 0.0951 | 0.0951 | 0.0951 | 0.0951
UMCP CHP Plant | 56038_G_3 | 56038 | G | 3 |  | O/G Steam |  | PJM_SMAC | Maryland | 24 | Prince Georges | 33 | 24033 | 2 | 8300 | 2003 | 9999 |  |  | Y | Natural Gas, Distillate Fuel Oil | [13 empty] | 0.07082 | 0.07082 | 0.07082 | 0.07082
H. Gonzales | 56039_G_G1 | 56039 | G | G1 |  | Combustion Turbine |  | WECC_SCE | California | 6 | Los Angeles | 37 | 06037 | 5.4 | 13760 | 1987 | 9999 |  |  | N | Natural Gas | [13 empty] | 0.08652 | 0.08652 | 0.08652 | 0.08652
H. Gonzales | 56039_G_G2 | 56039 | G | G2 |  | Combustion Turbine |  | WECC_SCE | California | 6 | Los Angeles | 37 | 06037 | 5.4 | 13832 | 1987 | 9999 |  |  | N | Natural Gas | [13 empty] | 0.08652 | 0.08652 | 0.08652 | 0.08652
Malburg | 56041_G_M1 | 56041 | G | M1 | 89631 | Combined Cycle |  | WECC_SCE | California | 6 | Los Angeles | 37 | 06037 | 42 | 7678 | 2005 | 9999 |  |  | N | Natural Gas |  |  |  | DLNB + LNB + NH3 | SCR | 2005 | [7 empty] | 0.00621 | 0.00621 | 0.00621 | 0.00621
Malburg | 56041_G_M2 | 56041 | G | M2 | 89632 | Combined Cycle |  | WECC_SCE | California | 6 | Los Angeles | 37 | 06037 | 42 | 7678 | 2005 | 9999 |  |  | N | Natural Gas |  |  |  | DLNB + LNB + NH3 | SCR | 2005 | [7 empty] | 0.00621 | 0.00621 | 0.00621 | 0.00621
Malburg | 56041_G_M3 | 56041 | G | M3 |  | Combined Cycle |  | WECC_SCE | California | 6 | Los Angeles | 37 | 06037 | 50 | 7678 | 2005 | 9999 |  |  | N | Natural Gas |  |  |  | DLNB + LNB + NH3 | SCR | 2005 | [7 empty] | 0.00621 | 0.00621 | 0.00621 | 0.00621
Magnolia Power Project | 56046_G_1 | 56046 | G | 1 | 89568 | Combined Cycle |  | WEC_LADW | California | 6 | Los Angeles | 37 | 06037 | 161 | 7115 | 2005 | 9999 |  |  | N | Natural Gas |  |  |  | DLNB | SCR | [8 empty] | 0.00536 | 0.00536 | 0.00536 | 0.00536
Magnolia Power Project | 56046_G_2 | 56046 | G | 2 |  | Combined Cycle |  | WEC_LADW | California | 6 | Los Angeles | 37 | 06037 | 140 | 7115 | 2005 | 9999 |  |  | N | Natural Gas |  |  |  | DLNB | SCR | 2005 | [7 empty] | 0.00536 | 0.00536 | 0.00536 | 0.00536
CPV Towantic Energy Center | 56047_G_CTG1 | 56047 | G | CTG1 |  | Combined Cycle |  | NENG_CT | Connecticut | 9 | New Haven | 9 | 09009 | 233.6 | 6250 | 2018 | 9999 |  |  | N | Natural Gas | [13 empty] | 0.011 | 0.011 | 0.011 | 0.011
CPV Towantic Energy Center | 56047_G_CTG2 | 56047 | G | CTG2 |  | Combined Cycle |  | NENG_CT | Connecticut | 9 | New Haven | 9 | 09009 | 233.6 | 6250 | 2018 | 9999 |  |  | N | Natural Gas | [13 empty] | 0.011 | 0.011 | 0.011 | 0.011
CPV Towantic Energy Center | 56047_G_STG | 56047 | G | STG |  | Combined Cycle |  | NENG_CT | Connecticut | 9 | New Haven | 9 | 09009 | 277.8 | 6250 | 2018 | 9999 |  |  | N | Natural Gas | [13 empty] | 0.011 | 0.011 | 0.011 | 0.011
THUMS | 56051_G_GEN1 | 56051 | G | GEN1 |  | Combustion Turbine |  | WECC_SCE | California | 6 | Los Angeles | 37 | 06037 | 45 | 12445 | 2003 | 9999 |  |  | N | Natural Gas | [12 empty] | 0.74 | 0.01599 | 0.01599 | 0.01599 | 0.01599
Meyersdale Windpower | 56052_G_BMY | 56052 | G | BMY |  | Energy Storage |  | PJM_PENE | Pennsylvania | 42 | Somerset | 111 | 42111 | 18 | 0 | 2015 | 9999 |  |  | N | Energy Storage | [13 empty] | 0 | 0 | 0 | 0
Meyersdale Windpower | 56052_G_GE15 | 56052 | G | GE15 |  | Onshore Wind |  | PJM_PENE | Pennsylvania | 42 | Somerset | 111 | 42111 | 30 | 0 | 2003 | 9999 |  |  | N | Wind | [13 empty] | 0 | 0 | 0 | 0
Casey City of | 56053_G_1 | 56053 | G | 1 |  | Combustion Turbine | IC Engine | MIS_IL | Illinois | 17 | Clark | 23 | 17023 | 1.8 | 10745 | 2002 | 9999 |  |  | N | Distillate Fuel Oil | [12 empty] | 1 | 0.73147 | 0.73147 | 0.73147 | 0.73147
Casey City of | 56053_G_2 | 56053 | G | 2 |  | Combustion Turbine | IC Engine | MIS_IL | Illinois | 17 | Clark | 23 | 17023 | 1.8 | 10745 | 2002 | 9999 |  |  | N | Distillate Fuel Oil | [12 empty] | 1 | 0.73147 | 0.73147 | 0.73147 | 0.73147
Casey City of | 56053_G_3 | 56053 | G | 3 |  | Combustion Turbine | IC Engine | MIS_IL | Illinois | 17 | Clark | 23 | 17023 | 1.8 | 10745 | 2002 | 9999 |  |  | N | Distillate Fuel Oil | [12 empty] | 1 | 0.73147 | 0.73147 | 0.73147 | 0.73147
G McNeilus Wind Farm Dodge Center | 56054_G_GM1 | 56054 | G | GM1 |  | Onshore Wind |  | MIS_MNWI | Minnesota | 27 | Dodge | 39 | 27039 | 32 | 0 | 2002 | 9999 |  |  | N | Wind | [13 empty] | 0 | 0 | 0 | 0
G McNeilus Wind Farm Dodge Center | 56054_G_GM2 | 56054 | G | GM2 |  | Onshore Wind |  | MIS_MNWI | Minnesota | 27 | Dodge | 39 | 27039 | 8 | 0 | 2003 | 9999 |  |  | N | Wind | [13 empty] | 0 | 0 | 0 | 0
G McNeilus Wind Farm Dodge Center | 56054_G_GM3 | 56054 | G | GM3 |  | Onshore Wind |  | MIS_MNWI | Minnesota | 27 | Dodge | 39 | 27039 | 3 | 0 | 2004 | 9999 |  |  | N | Wind | [13 empty] | 0 | 0 | 0 | 0
High Point, Fairfield | 56059_G_1 | 56059 | G | 1 |  | Combustion Turbine | IC Engine | S_VACA | North Carolina | 37 | Guilford | 81 | 37081 | 1.8 | 12822 | 2002 | 9999 |  |  | N | Distillate Fuel Oil | [12 empty] | 2.3 | 1.7761 | 1.7761 | 1.7761 | 1.7761
Statesville, Highway 64 | 56062_G_1 | 56062 | G | 1 |  | Combustion Turbine | IC Engine | S_VACA | North Carolina | 37 | Iredell | 97 | 37097 | 1.8 | 12822 | 2002 | 9999 |  |  | N | Distillate Fuel Oil | [12 empty] | 2.3 | 1.7761 | 1.7761 | 1.7761 | 1.7761
Shelby, Toms Street | 56063_G_1 | 56063 | G | 1 |  | Combustion Turbine | IC Engine | S_VACA | North Carolina | 37 | Cleveland | 45 | 37045 | 1.8 | 12822 | 2002 | 9999 |  |  | N | Distillate Fuel Oil | [12 empty] | 2.3 | 1.7761 | 1.7761 | 1.7761 | 1.7761
Morganton, Parker Road | 56064_G_1 | 56064 | G | 1 |  | Combustion Turbine | IC Engine | S_VACA | North Carolina | 37 | Burke | 23 | 37023 | 1.8 | 12822 | 2002 | 9999 |  |  | N | Distillate Fuel Oil | [12 empty] | 2.3 | 1.7761 | 1.7761 | 1.7761 | 1.7761
Lexington Health Center | 56067_G_1 | 56067 | G | 1 |  | Combustion Turbine | IC Engine | S_VACA | North Carolina | 37 | Davidson | 57 | 37057 | 1.8 | 12822 | 2002 | 9999 |  |  | N | Distillate Fuel Oil | [12 empty] | 2.3 | 1.7761 | 1.7761 | 1.7761 | 1.7761
Elm Road Generating Station | 56068_B_18 | 56068 | B | 18 | 89796 | Coal Steam |  | MIS_WUMS | Wisconsin | 55 | Milwaukee | 79 | 55079 | 634 | 9367 | 2010 | 9999 | wall | dry | N | Bituminous, Subbituminous | Wet Scrubber | 2010 | 0.971 | LNBO | SCR | 2010 |  | WESP + B | No |  |  |  | 0.03 | 0.06041 | 0.06041 | 0.06041 | 0.06041 | 0.1 | 0.1 | 0.56 | 0.99
Elm Road Generating Station | 56068_B_19 | 56068 | B | 19 | 89798 | Coal Steam |  | MIS_WUMS | Wisconsin | 55 | Milwaukee | 79 | 55079 | 634 | 9374 | 2011 | 9999 | wall | dry | N | Bituminous, Subbituminous | Wet Scrubber | 2011 | 0.971 | LNBO | SCR | 2011 |  | WESP + B | No |  |  |  | 0.03 | 0.06032 | 0.06032 | 0.06032 | 0.06032 | 0.1 | 0.1 | 0.56 | 0.99
Berlin Landfill Gas | 56069_G_1 | 56069 | G | 1 |  | Landfill Gas |  | MIS_WUMS | Wisconsin | 55 | Green Lake | 47 | 55047 | 0.8 | 13500 | 2001 | 9999 |  |  | N | Landfill Gas | [13 empty] | 0.24082 | 0.24082 | 0.24082 | 0.24082
Berlin Landfill Gas | 56069_G_2 | 56069 | G | 2 |  | Landfill Gas |  | MIS_WUMS | Wisconsin | 55 | Green Lake | 47 | 55047 | 0.8 | 13500 | 2001 | 9999 |  |  | N | Landfill Gas | [13 empty] | 0.24082 | 0.24082 | 0.24082 | 0.24082
Berlin Landfill Gas | 56069_G_3 | 56069 | G | 3 |  | Landfill Gas |  | MIS_WUMS | Wisconsin | 55 | Green Lake | 47 | 55047 | 0.8 | 13500 | 2001 | 9999 |  |  | N | Landfill Gas | [13 empty] | 0.24082 | 0.24082 | 0.24082 | 0.24082
Diesel Generators | 56070_G_1 | 56070 | G | 1 |  | Combustion Turbine | IC Engine | MIS_WUMS | Wisconsin | 55 | Dane | 25 | 55025 | 49.3 | 10745 | 2001 | 9999 |  |  | N | Distillate Fuel Oil | [12 empty] | 3 | 1.7761 | 1.7761 | 1.7761 | 1.7761
Alliant SBG 9802 Toyota | 56073_G_01 | 56073 | G | 01 |  | Combustion Turbine | IC Engine | MIS_IA | Iowa | 19 | Linn | 113 | 19113 | 1 | 10745 | 1998 | 9999 |  |  | N | Natural Gas | [12 empty] | 2.5 | 0.79266 | 0.79266 | 0.79266 | 0.79266
Alliant SBD 9901 Wells Fargo | 56074_G_01 | 56074 | G | 01 |  | Combustion Turbine | IC Engine | MIS_IA | Iowa | 19 | Linn | 113 | 19113 | 1.1 | 16000 | 2000 | 9999 |  |  | N | Distillate Fuel Oil | [12 empty] | 2.5 | 1.7761 | 1.7761 | 1.7761 | 1.7761
High Winds LLC | 56075_G_1 | 56075 | G | 1 |  | Onshore Wind |  | WEC_CALN | California | 6 | Solano | 95 | 06095 | 145.8 | 0 | 2003 | 9999 |  |  | N | Wind | [13 empty] | 0 | 0 | 0 | 0
High Winds LLC | 56075_G_2 | 56075 | G | 2 |  | Onshore Wind |  | WEC_CALN | California | 6 | Solano | 95 | 06095 | 16.2 | 0 | 2003 | 9999 |  |  | N | Wind | [13 empty] | 0 | 0 | 0 | 0
Walnut Energy Center | 56078_G_1 | 56078 | G | 1 | 89628 | Combined Cycle |  | WEC_CALN | California | 6 | Stanislaus | 99 | 06099 | 84 | 7830 | 2006 | 9999 |  |  | N | Natural Gas |  |  |  | DLNB + NH3 | SCR | [8 empty] | 0.00657 | 0.00657 | 0.00657 | 0.00657
Walnut Energy Center | 56078_G_2 | 56078 | G | 2 | 89629 | Combined Cycle |  | WEC_CALN | California | 6 | Stanislaus | 99 | 06099 | 84 | 7830 | 2006 | 9999 |  |  | N | Natural Gas |  |  |  | DLNB + NH3 | SCR | [8 empty] | 0.00657 | 0.00657 | 0.00657 | 0.00657
Walnut Energy Center | 56078_G_3 | 56078 | G | 3 |  | Combined Cycle |  | WEC_CALN | California | 6 | Stanislaus | 99 | 06099 | 101 | 7830 | 2006 | 9999 |  |  | N | Natural Gas |  |  |  | DLNB + NH3 | SCR | [8 empty] | 0.00657 | 0.00657 | 0.00657 | 0.00657
Riceland Foods Cogeneration Plant | 56079_B_North | 56079 | B | North |  | Biomass |  | MIS_AR | Arkansas | 5 | Arkansas | 1 | 05001 | 4 | 6268 | 1996 | 9999 |  |  | Y | Biomass |  |  |  | FR + FU |  |  |  | B | NA |  |  |  |  | 0.25871 | 0.25871 | 0.25871 | 0.25871
Riceland Foods Cogeneration Plant | 56079_B_South | 56079 | B | South |  | Biomass |  | MIS_AR | Arkansas | 5 | Arkansas | 1 | 05001 | 4 | 6268 | 1996 | 9999 |  |  | Y | Biomass |  |  |  | FR + FU |  |  |  | B | NA |  |  |  |  | 0.21763 | 0.21763 | 0.21763 | 0.21763
Blue Canyon Windpower | 56081_G_EW | 56081 | G | EW |  | Onshore Wind |  | SPP_WEST | Oklahoma | 40 | Comanche | 31 | 40031 | 74.3 | 0 | 2003 | 9999 |  |  | N | Wind | [13 empty] | 0 | 0 | 0 | 0
Blacksand Generating Facility | 56090_G_D182 | 56090 | G | D182 |  | Fossil Waste |  | WECC_SCE | California | 6 | Orange | 59 | 06059 | 2.5 | 11724 | 2000 | 9999 |  |  | N | Fossil Waste | [12 empty] | 0.74 | 0.04795 | 0.04795 | 0.04795 | 0.04795
Blacksand Generating Facility | 56090_G_D189 | 56090 | G | D189 |  | Fossil Waste |  | WECC_SCE | California | 6 | Orange | 59 | 06059 | 3 | 11724 | 2000 | 9999 |  |  | N | Fossil Waste | [12 empty] | 0.74 | 0.04795 | 0.04795 | 0.04795 | 0.04795
Blacksand Generating Facility | 56090_G_D190 | 56090 | G | D190 |  | Fossil Waste |  | WECC_SCE | California | 6 | Orange | 59 | 06059 | 0.3 | 11724 | 2012 | 9999 |  |  | N | Fossil Waste | [13 empty] | 0.04795 | 0.04795 | 0.04795 | 0.04795
South Dakota Wind Energy Cente | 56092_G_GE15 | 56092 | G | GE15 |  | Onshore Wind |  | SPP_WAUE | South Dakota | 46 | Hyde | 69 | 46069 | 40.5 | 0 | 2003 | 9999 |  |  | N | Wind | [13 empty] | 0 | 0 | 0 | 0
TransAlta Wyoming Wind | 56093_G_GE15 | 56093 | G | GE15 |  | Onshore Wind |  | WECC_WY | Wyoming | 56 | Uinta | 41 | 56041 | 144 | 0 | 2003 | 9999 |  |  | N | Wind | [13 empty] | 0 | 0 | 0 | 0
Oklahoma Wind Energy Center | 56094_G_GE15 | 56094 | G | GE15 |  | Onshore Wind |  | SPP_WEST | Oklahoma | 40 | Woodward | 153 | 40153 | 51 | 0 | 2003 | 9999 |  |  | N | Wind | [13 empty] | 0 | 0 | 0 | 0
Oklahoma Wind Energy Center | 56094_G_GSOO | 56094 | G | GSOO |  | Onshore Wind |  | SPP_WEST | Oklahoma | 40 | Woodward | 153 | 40153 | 51 | 0 | 2003 | 9999 |  |  | N | Wind | [13 empty] | 0 | 0 | 0 | 0
New Mexico Wind Energy Center | 56097_G_GE15 | 56097 | G | GE15 |  | Onshore Wind |  | WECC_NM | New Mexico | 35 | Quay | 37 | 35037 | 204 | 0 | 2003 | 9999 |  |  | N | Wind | [13 empty] | 0 | 0 | 0 | 0
Hillsboro | 56098_G_1 | 56098 | G | 1 |  | Combustion Turbine | IC Engine | MIS_MAPP | North Dakota | 38 | Traill | 97 | 38097 | 2 | 10941 | 2002 | 9999 |  |  | N | Distillate Fuel Oil | [12 empty] | 3 | 1.7761 | 1.7761 | 1.7761 | 1.7761
Hillsboro | 56098_G_2 | 56098 | G | 2 |  | Combustion Turbine | IC Engine | MIS_MAPP | North Dakota | 38 | Traill | 97 | 38097 | 2 | 11528 | 2002 | 9999 |  |  | N | Distillate Fuel Oil | [12 empty] | 3 | 1.7761 | 1.7761 | 1.7761 | 1.7761
FPL Energy North Dakota Wind I/II | 56099_G_GE15 | 56099 | G | GE15 |  | Onshore Wind |  | MIS_MAPP | North Dakota | 38 | Lamoure | 45 | 38045 | 61.5 | 0 | 2003 | 9999 |  |  | N | Wind | [13 empty] | 0 | 0 | 0 | 0
Franklin Drive | 561_G_UN19 | 561 | G | UN19 | 350 | Combustion Turbine |  | NENG_CT | Connecticut | 9 | Litchfield | 5 | 09005 | 16.1 | 13939 | 1968 | 9999 |  |  | N | Distillate Fuel Oil | [12 empty] | 0.33 | 0.15 | 0.15 | 0.15 | 0.15
St. Charles Power Plant | 56100_G_1 | 56100 | G | 1 |  | Combustion Turbine | IC Engine | MIS_MNWI | Minnesota | 27 | Winona | 169 | 27169 | 2 | 10745 | 2004 | 9999 |  |  | N | Distillate Fuel Oil | [13 empty] | 3.629 | 3.629 | 3.629 | 3.629
St. Charles Power Plant | 56100_G_2 | 56100 | G | 2 |  | Combustion Turbine | IC Engine | MIS_MNWI | Minnesota | 27 | Winona | 169 | 27169 | 2 | 10745 | 2004 | 9999 |  |  | N | Distillate Fuel Oil | [13 empty] | 3.629 | 3.629 | 3.629 | 3.629
St. Charles Power Plant | 56100_G_3 | 56100 | G | 3 |  | Combustion Turbine | IC Engine | MIS_MNWI | Minnesota | 27 | Winona | 169 | 27169 | 2 | 10745 | 2004 | 9999 |  |  | N | Distillate Fuel Oil | [13 empty] | 3.629 | 3.629 | 3.629 | 3.629
St. Charles Power Plant | 56100_G_4 | 56100 | G | 4 |  | Combustion Turbine | IC Engine | MIS_MNWI | Minnesota | 27 | Winona | 169 | 27169 | 2 | 10745 | 2004 | 9999 |  |  | N | Distillate Fuel Oil | [13 empty] | 3.629 | 3.629 | 3.629 | 3.629
Currant Creek | 56102_G_CT1A | 56102 | G | CT1A | 89419 | Combined Cycle |  | WECC_UT | Utah | 49 | Juab | 23 | 49023 | 135 | 7497 | 2005 | 9999 |  |  | N | Natural Gas |  |  |  |  | SCR | [8 empty] | 0.01674 | 0.01674 | 0.01674 | 0.01674
Currant Creek | 56102_G_CT1B | 56102 | G | CT1B | 89420 | Combined Cycle |  | WECC_UT | Utah | 49 | Juab | 23 | 49023 | 135 | 7497 | 2005 | 9999 |  |  | N | Natural Gas |  |  |  |  | SCR | [8 empty] | 0.01674 | 0.01674 | 0.01674 | 0.01674
Currant Creek | 56102_G_ST1 | 56102 | G | ST1 |  | Combined Cycle |  | WECC_UT | Utah | 49 | Juab | 23 | 49023 | 254 | 7497 | 2006 | 9999 |  |  | N | Natural Gas |  |  |  |  | SCR | 2005 | [7 empty] | 0.01674 | 0.01674 | 0.01674 | 0.01674
Mankato Energy Center | 56104_G_CTG2 | 56104 | G | CTG2 | 89428 | Combined Cycle |  | MIS_MNWI | Minnesota | 27 | Blue Earth | 13 | 27013 | 174 | 7497 | 2006 | 9999 |  |  | N | Natural Gas, Distillate Fuel Oil |  |  |  | DLNB + H2O + NH3 | SCR | [8 empty] | 0.00819 | 0.00819 | 0.00819 | 0.00819
Mankato Energy Center | 56104_G_STG1 | 56104 | G | STG1 |  | Combined Cycle |  | MIS_MNWI | Minnesota | 27 | Blue Earth | 13 | 27013 | 156 | 7497 | 2006 | 9999 |  |  | N | Natural Gas, Distillate Fuel Oil |  |  |  | DLNB + H2O + NH3 | SCR | 2006 | [7 empty] | 0.00819 | 0.00819 | 0.00819 | 0.00819
MEAN Wind Project | 56106_G_1 | 56106 | G | 1 |  | Onshore Wind |  | WECC_WY | Nebraska | 31 | Kimball | 105 | 31105 | 30 | 0 | 2018 | 9999 |  |  | N | Wind | [13 empty] | 0 | 0 | 0 | 0
T J Labbe Electric Generating | 56108_G_U-1 | 56108 | G | U-1 | 89595 | Combustion Turbine |  | MIS_LA | Louisiana | 22 | Lafayette | 55 | 22055 | 47 | 12650 | 2005 | 9999 |  |  | N | Natural Gas |  |  |  | H2O | [8 empty] | 5.261 | 0.09151 | 0.09151 | 0.09151 | 0.09151
T J Labbe Electric Generating | 56108_G_U-2 | 56108 | G | U-2 | 89596 | Combustion Turbine |  | MIS_LA | Louisiana | 22 | Lafayette | 55 | 22055 | 47 | 12650 | 2005 | 9999 |  |  | N | Natural Gas |  |  |  | H2O | [8 empty] | 5.261 | 0.09142 | 0.09142 | 0.09142 | 0.09142
Brazos Wind Farm | 56111_G_GEN1 | 56111 | G | GEN1 |  | Onshore Wind |  | ERC_WEST | Texas | 48 | Scurry | 415 | 48415 | 160 | 0 | 2003 | 9999 |  |  | N | Wind | [13 empty] | 0 | 0 | 0 | 0
Mountain View III | 56112_G_V47 | 56112 | G | V47 |  | Onshore Wind |  | WECC_SCE | California | 6 | Riverside | 65 | 06065 | 22.4 | 0 | 2003 | 9999 |  |  | N | Wind | [13 empty] | 0 | 0 | 0 | 0
Tessman Road | 56113_G_1 | 56113 | G | 1 |  | Landfill Gas |  | ERC_REST | Texas | 48 | Bexar | 29 | 48029 | 1.4 | 13500 | 2003 | 9999 |  |  | N | Landfill Gas | [13 empty] | 0.24082 | 0.24082 | 0.24082 | 0.24082
Tessman Road | 56113_G_2 | 56113 | G | 2 |  | Landfill Gas |  | ERC_REST | Texas | 48 | Bexar | 29 | 48029 | 1.4 | 13500 | 2003 | 9999 |  |  | N | Landfill Gas | [13 empty] | 0.24082 | 0.24082 | 0.24082 | 0.24082
Tessman Road | 56113_G_3 | 56113 | G | 3 |  | Landfill Gas |  | ERC_REST | Texas | 48 | Bexar | 29 | 48029 | 1.4 | 13500 | 2003 | 9999 |  |  | N | Landfill Gas | [13 empty] | 0.24082 | 0.24082 | 0.24082 | 0.24082
Tessman Road | 56113_G_4 | 56113 | G | 4 |  | Landfill Gas |  | ERC_REST | Texas | 48 | Bexar | 29 | 48029 | 1.4 | 13500 | 2003 | 9999 |  |  | N | Landfill Gas | [13 empty] | 0.24082 | 0.24082 | 0.24082 | 0.24082
Tessman Road | 56113_G_5 | 56113 | G | 5 |  | Landfill Gas |  | ERC_REST | Texas | 48 | Bexar | 29 | 48029 | 1.4 | 13500 | 2003 | 9999 |  |  | N | Landfill Gas | [13 empty] | 0.24082 | 0.24082 | 0.24082 | 0.24082
Tessman Road | 56113_G_6 | 56113 | G | 6 |  | Landfill Gas |  | ERC_REST | Texas | 48 | Bexar | 29 | 48029 | 1.4 | 13500 | 2003 | 9999 |  |  | N | Landfill Gas | [13 empty] | 0.24082 | 0.24082 | 0.24082 | 0.24082
Tessman Road | 56113_G_7 | 56113 | G | 7 |  | Landfill Gas |  | ERC_REST | Texas | 48 | Bexar | 29 | 48029 | 1.4 | 13648 | 2015 | 9999 |  |  | N | Landfill Gas | [13 empty] | 0.24082 | 0.24082 | 0.24082 | 0.24082
IMEA Highland | 56114_G_1 | 56114 | G | 1 |  | Combustion Turbine | IC Engine | MIS_IL | Illinois | 17 | Madison | 119 | 17119 | 1.8 | 12822 | 1996 | 9999 |  |  | N | Distillate Fuel Oil | [12 empty] | 1 | 0.73147 | 0.73147 | 0.73147 | 0.73147
IMEA Highland | 56114_G_2 | 56114 | G | 2 |  | Combustion Turbine | IC Engine | MIS_IL | Illinois | 17 | Madison | 119 | 17119 | 1.8 | 12822 | 1996 | 9999 |  |  | N | Distillate Fuel Oil | [12 empty] | 1 | 0.73147 | 0.73147 | 0.73147 | 0.73147
IMEA Flora | 56116_G_10 | 56116 | G | 10 |  | Combustion Turbine | IC Engine | MIS_IL | Illinois | 17 | Clay | 25 | 17025 | 1.8 | 11355 | 2000 | 9999 |  |  | N | Distillate Fuel Oil | [12 empty] | 1 | 0.73147 | 0.73147 | 0.73147 | 0.73147
IMEA Flora | 56116_G_6 | 56116 | G | 6 |  | Combustion Turbine | IC Engine | MIS_IL | Illinois | 17 | Clay | 25 | 17025 | 1.8 | 11107 | 2000 | 9999 |  |  | N | Distillate Fuel Oil | [12 empty] | 1 | 0.73147 | 0.73147 | 0.73147 | 0.73147
IMEA Flora | 56116_G_7 | 56116 | G | 7 |  | Combustion Turbine | IC Engine | MIS_IL | Illinois | 17 | Clay | 25 | 17025 | 1.8 | 11107 | 2000 | 9999 |  |  | N | Distillate Fuel Oil | [12 empty] | 1 | 0.73147 | 0.73147 | 0.73147 | 0.73147
IMEA Flora | 56116_G_8 | 56116 | G | 8 |  | Combustion Turbine | IC Engine | MIS_IL | Illinois | 17 | Clay | 25 | 17025 | 1.8 | 11107 | 2000 | 9999 |  |  | N | Distillate Fuel Oil | [12 empty] | 1 | 0.73147 | 0.73147 | 0.73147 | 0.73147
IMEA Flora | 56116_G_9 | 56116 | G | 9 |  | Combustion Turbine | IC Engine | MIS_IL | Illinois | 17 | Clay | 25 | 17025 | 1.8 | 11107 | 2000 | 9999 |  |  | N | Distillate Fuel Oil | [12 empty] | 1 | 0.73147 | 0.73147 | 0.73147 | 0.73147
Flora Site A | 56117_G_1 | 56117 | G | 1 |  | Combustion Turbine | IC Engine | MIS_IL | Illinois | 17 | Clay | 25 | 17025 | 1.8 | 10745 | 2001 | 9999 |  |  | N | Distillate Fuel Oil | [12 empty] | 1 | 0.73147 | 0.73147 | 0.73147 | 0.73147
Flora Site A | 56117_G_2 | 56117 | G | 2 |  | Combustion Turbine | IC Engine | MIS_IL | Illinois | 17 | Clay | 25 | 17025 | 1.8 | 10745 | 2001 | 9999 |  |  | N | Distillate Fuel Oil | [12 empty] | 1 | 0.73147 | 0.73147 | 0.73147 | 0.73147
Flora Site A | 56117_G_3 | 56117 | G | 3 |  | Combustion Turbine | IC Engine | MIS_IL | Illinois | 17 | Clay | 25 | 17025 | 1.8 | 10745 | 2001 | 9999 |  |  | N | Distillate Fuel Oil | [12 empty] | 1 | 0.73147 | 0.73147 | 0.73147 | 0.73147
Flora Site B | 56118_G_4 | 56118 | G | 4 |  | Combustion Turbine | IC Engine | MIS_IL | Illinois | 17 | Clay | 25 | 17025 | 1.9 | 10745 | 2001 | 9999 |  |  | N | Distillate Fuel Oil | [12 empty] | 1 | 0.73147 | 0.73147 | 0.73147 | 0.73147
Flora Site B | 56118_G_5 | 56118 | G | 5 |  | Combustion Turbine | IC Engine | MIS_IL | Illinois | 17 | Clay | 25 | 17025 | 1.8 | 10745 | 2001 | 9999 |  |  | N | Distillate Fuel Oil | [12 empty] | 1 | 0.73147 | 0.73147 | 0.73147 | 0.73147
Middlesex Generating Facility | 56119_G_100 | 56119 | G | 100 |  | Landfill Gas |  | PJM_EMAC | New Jersey | 34 | Middlesex | 23 | 34023 | 4.1 | 11314 | 2001 | 9999 |  |  | Y | Landfill Gas | [13 empty] | 0.24082 | 0.24082 | 0.24082 | 0.24082
Middlesex Generating Facility | 56119_G_200 | 56119 | G | 200 |  | Landfill Gas |  | PJM_EMAC | New Jersey | 34 | Middlesex | 23 | 34023 | 4.1 | 11314 | 2001 | 9999 |  |  | Y | Landfill Gas | [13 empty] | 0.24082 | 0.24082 | 0.24082 | 0.24082
Middlesex Generating Facility | 56119_G_300 | 56119 | G | 300 |  | Landfill Gas |  | PJM_EMAC | New Jersey | 34 | Middlesex | 23 | 34023 | 10.6 | 11314 | 1961 | 9999 |  |  | Y | Landfill Gas | [13 empty] | 0.24082 | 0.24082 | 0.24082 | 0.24082
Lee County Landfill | 56120_G_L1 | 56120 | G | L1 |  | Landfill Gas |  | S_VACA | South Carolina | 45 | Lee | 61 | 45061 | 1.8 | 13500 | 2005 | 9999 |  |  | N | Landfill Gas | [13 empty] | 0.24082 | 0.24082 | 0.24082 | 0.24082
Lee County Landfill | 56120_G_L2 | 56120 | G | L2 |  | Landfill Gas |  | S_VACA | South Carolina | 45 | Lee | 61 | 45061 | 1.8 | 13500 | 2005 | 9999 |  |  | N | Landfill Gas | [13 empty] | 0.24082 | 0.24082 | 0.24082 | 0.24082
Lee County Landfill | 56120_G_L3 | 56120 | G | L3 |  | Landfill Gas |  | S_VACA | South Carolina | 45 | Lee | 61 | 45061 | 1.8 | 13500 | 2005 | 9999 |  |  | N | Landfill Gas | [13 empty] | 0.24082 | 0.24082 | 0.24082 | 0.24082
Lee County Landfill | 56120_G_L4 | 56120 | G | L4 |  | Landfill Gas |  | S_VACA | South Carolina | 45 | Lee | 61 | 45061 | 5.2 | 15694 | 2006 | 9999 |  |  | N | Landfill Gas | [13 empty] | 0.24082 | 0.24082 | 0.24082 | 0.24082
Anderson Regional Landfill | 56121_G_A2 | 56121 | G | A2 |  | Landfill Gas |  | S_VACA | South Carolina | 45 | Anderson | 7 | 45007 | 1.5 | 13500 | 2008 | 9999 |  |  | N | Landfill Gas | [13 empty] | 0.24082 | 0.24082 | 0.24082 | 0.24082
Anderson Regional Landfill | 56121_G_A3 | 56121 | G | A3 |  | Landfill Gas |  | S_VACA | South Carolina | 45 | Anderson | 7 | 45007 | 1.5 | 13500 | 2008 | 9999 |  |  | N | Landfill Gas | [13 empty] | 0.24082 | 0.24082 | 0.24082 | 0.24082
Richland County Landfill | 56122_G_R1 | 56122 | G | R1 |  | Landfill Gas |  | S_VACA | South Carolina | 45 | Richland | 79 | 45079 | 5.2 | 14831 | 2006 | 9999 |  |  | N | Landfill Gas | [13 empty] | 0.24082 | 0.24082 | 0.24082 | 0.24082
Richland County Landfill | 56122_G_R2 | 56122 | G | R2 |  | Landfill Gas |  | S_VACA | South Carolina | 45 | Richland | 79 | 45079 | 1.5 | 14641 | 2010 | 9999 |  |  | N | Landfill Gas | [13 empty] | 0.24082 | 0.24082 | 0.24082 | 0.24082
Richland County Landfill | 56122_G_R3 | 56122 | G | R3 |  | Landfill Gas |  | S_VACA | South Carolina | 45 | Richland | 79 | 45079 | 1.5 | 14642 | 2010 | 9999 |  |  | N | Landfill Gas | [13 empty] | 0.24082 | 0.24082 | 0.24082 | 0.24082
Minwind 3-9 | 56123_G_1 | 56123 | G | 1 |  | Onshore Wind |  | MIS_MNWI | Minnesota | 27 | Rock | 133 | 27133 | 11.6 | 0 | 2004 | 9999 |  |  | N | Wind | [13 empty] | 0 | 0 | 0 | 0
Springville Hydroelectric | 56125_G_4152 | 56125 | G | 4152 |  | Hydro |  | WECC_SCE | California | 6 | Ventura | 111 | 06111 | 1 | 0 | 1994 | 9999 |  |  | N | Hydro | [13 empty] | 0 | 0 | 0 | 0
Sub 2 Generating Station | 56126_G_1 | 56126 | G | 1 |  | Combustion Turbine | IC Engine | S_D_AECI | Missouri | 29 | Macon | 121 | 29121 | 1.8 | 10745 | 2004 | 9999 |  |  | N | Distillate Fuel Oil | [12 empty] | 2.3 | 1.7761 | 1.7761 | 1.7761 | 1.7761
Sub 2 Generating Station | 56126_G_2 | 56126 | G | 2 |  | Combustion Turbine | IC Engine | S_D_AECI | Missouri | 29 | Macon | 121 | 29121 | 1.8 | 11261 | 2004 | 9999 |  |  | N | Distillate Fuel Oil | [12 empty] | 2.3 | 1.7761 | 1.7761 | 1.7761 | 1.7761
Macon Energy Center | 56127_G_1 | 56127 | G | 1 |  | Combustion Turbine |  | S_D_AECI | Missouri | 29 | Macon | 121 | 29121 | 8.5 | 11597 | 2003 | 9999 |  |  | Y | Natural Gas | [12 empty] | 2.3 | 0.0951 | 0.0951 | 0.0951 | 0.0951
Sub 3 Generating Station | 56128_G_1 | 56128 | G | 1 |  | Combustion Turbine | IC Engine | S_D_AECI | Missouri | 29 | Macon | 121 | 29121 | 1.8 | 10976 | 2003 | 9999 |  |  | N | Distillate Fuel Oil | [12 empty] | 2.3 | 1.7761 | 1.7761 | 1.7761 | 1.7761
Sub 3 Generating Station | 56128_G_2 | 56128 | G | 2 |  | Combustion Turbine | IC Engine | S_D_AECI | Missouri | 29 | Macon | 121 | 29121 | 1.8 | 10745 | 2003 | 9999 |  |  | N | Distillate Fuel Oil | [12 empty] | 2.3 | 1.7761 | 1.7761 | 1.7761 | 1.7761
Sub 3 Generating Station | 56128_G_3 | 56128 | G | 3 |  | Combustion Turbine | IC Engine | S_D_AECI | Missouri | 29 | Macon | 121 | 29121 | 1.8 | 10745 | 2003 | 9999 |  |  | N | Distillate Fuel Oil | [12 empty] | 2.3 | 1.7761 | 1.7761 | 1.7761 | 1.7761
Sub 3 Generating Station | 56128_G_4 | 56128 | G | 4 |  | Combustion Turbine | IC Engine | S_D_AECI | Missouri | 29 | Macon | 121 | 29121 | 1.8 | 10745 | 2003 | 9999 |  |  | N | Distillate Fuel Oil | [12 empty] | 2.3 | 1.7761 | 1.7761 | 1.7761 | 1.7761
Thermal Kem | 56129_G_1 | 56129 | G | 1 |  | Combustion Turbine | IC Engine | S_VACA | South Carolina | 45 | York | 91 | 45091 | 2.4 | 10745 | 2003 | 9999 |  |  | N | Distillate Fuel Oil | [12 empty] | 3.5 | 1.7761 | 1.7761 | 1.7761 | 1.7761
Valenite | 56131_G_1 | 56131 | G | 1 |  | Combustion Turbine | IC Engine | S_VACA | South Carolina | 45 | Oconee | 73 | 45073 | 2.4 | 10745 | 2003 | 9999 |  |  | N | Distillate Fuel Oil | [12 empty] | 3.5 | 1.7761 | 1.7761 | 1.7761 | 1.7761
Honea Path | 56132_G_1 | 56132 | G | 1 |  | Combustion Turbine | IC Engine | S_VACA | South Carolina | 45 | Abbeville | 1 | 45001 | 2.4 | 10745 | 2003 | 9999 |  |  | N | Distillate Fuel Oil | [12 empty] | 3.5 | 1.7761 | 1.7761 | 1.7761 | 1.7761
Ripon Generation Station | 56135_G_1 | 56135 | G | 1 | 89441 | Combustion Turbine |  | WEC_BANC | California | 6 | San Joaquin | 77 | 06077 | 48 | 10745 | 2006 | 9999 |  |  | N | Natural Gas |  |  |  | H2O | SCR | [7 empty] | 0.74 | 0.00791 | 0.00791 | 0.00791 | 0.00791
Ripon Generation Station | 56135_G_2 | 56135 | G | 2 | 89442 | Combustion Turbine |  | WEC_BANC | California | 6 | San Joaquin | 77 | 06077 | 48 | 10745 | 2006 | 9999 |  |  | N | Natural Gas |  |  |  | H2O | SCR | [7 empty] | 0.74 | 0.00835 | 0.00835 | 0.00835 | 0.00835
Anderson Erickson | 56138_G_1 | 56138 | G | 1 |  | Combustion Turbine | IC Engine | MIS_MIDA | Iowa | 19 | Polk | 153 | 19153 | 2 | 25000 | 2000 | 9999 |  |  | N | Distillate Fuel Oil | [12 empty] | 0.05 | 1.7761 | 1.7761 | 1.7761 | 1.7761
Jamaica Bay Peaking | 56141_G_2 | 56141 | G | 2 | 88310 | Combustion Turbine |  | NY_Z_J | New York | 36 | Queens | 81 | 36081 | 54.3 | 11518 | 2003 | 9999 |  |  | N | Distillate Fuel Oil |  |  |  | H2O | SCR | [7 empty] | 0.316 | 0.02945 | 0.02945 | 0.02945 | 0.02945
Chanarambie Power Partners, LLC | 56142_G_WND1 | 56142 | G | WND1 |  | Onshore Wind |  | MIS_MNWI | Minnesota | 27 | Murray | 101 | 27101 | 85.5 | 0 | 2003 | 9999 |  |  | N | Wind | [13 empty] | 0 | 0 | 0 | 0
Riverside Energy Resource Center | 56143_G_1 | 56143 | G | 1 | 89663 | Combustion Turbine |  | WECC_SCE | California | 6 | Riverside | 65 | 06065 | 50 | 10745 | 2006 | 9999 |  |  | N | Natural Gas |  |  |  | H2O | SCR | [7 empty] | 0.74 | 0.01277 | 0.01277 | 0.01277 | 0.01277
Riverside Energy Resource Center | 56143_G_2 | 56143 | G | 2 | 89664 | Combustion Turbine |  | WECC_SCE | California | 6 | Riverside | 65 | 06065 | 50 | 10745 | 2006 | 9999 |  |  | N | Natural Gas |  |  |  | H2O | SCR | [7 empty] | 0.74 | 0.01103 | 0.01103 | 0.01103 | 0.01103
Riverside Energy Resource Center | 56143_G_3 | 56143 | G | 3 | 90688 | Combustion Turbine |  | WECC_SCE | California | 6 | Riverside | 65 | 06065 | 48 | 10745 | 2011 | 9999 |  |  | N | Natural Gas |  |  |  | H2O | SCR | [8 empty] | 0.01035 | 0.01035 | 0.01035 | 0.01035
Riverside Energy Resource Center | 56143_G_4 | 56143 | G | 4 | 90690 | Combustion Turbine |  | WECC_SCE | California | 6 | Riverside | 65 | 06065 | 48 | 10745 | 2011 | 9999 |  |  | N | Natural Gas |  |  |  | H2O | SCR | [8 empty] | 0.00957 | 0.00957 | 0.00957 | 0.00957
Springs Generating Station | 56144_G_1 | 56144 | G | 1 |  | Combustion Turbine |  | WECC_SCE | California | 6 | Riverside | 65 | 06065 | 10 | 14017 | 2002 | 9999 |  |  | N | Natural Gas | [12 empty] | 0.74 | 0.01719 | 0.01719 | 0.01719 | 0.01719
Springs Generating Station | 56144_G_2 | 56144 | G | 2 |  | Combustion Turbine |  | WECC_SCE | California | 6 | Riverside | 65 | 06065 | 10 | 14033 | 2002 | 9999 |  |  | N | Natural Gas | [12 empty] | 0.74 | 0.01719 | 0.01719 | 0.01719 | 0.01719
Springs Generating Station | 56144_G_3 | 56144 | G | 3 |  | Combustion Turbine |  | WECC_SCE | California | 6 | Riverside | 65 | 06065 | 10 | 14033 | 2002 | 9999 |  |  | N | Natural Gas | [12 empty] | 0.74 | 0.01719 | 0.01719 | 0.01719 | 0.01719
Springs Generating Station | 56144_G_4 | 56144 | G | 4 |  | Combustion Turbine |  | WECC_SCE | California | 6 | Riverside | 65 | 06065 | 10 | 14033 | 2002 | 9999 |  |  | N | Natural Gas | [12 empty] | 0.74 | 0.01719 | 0.01719 | 0.01719 | 0.01719
Ft. Pierre | 56148_G_5 | 56148 | G | 5 |  | Combustion Turbine | IC Engine | SPP_WAUE | South Dakota | 46 | Stanley | 117 | 46117 | 2 | 23265 | 2004 | 9999 |  |  | N | Distillate Fuel Oil | [12 empty] | 3 | 1.7761 | 1.7761 | 1.7761 | 1.7761
Ft. Pierre | 56148_G_6 | 56148 | G | 6 |  | Combustion Turbine | IC Engine | SPP_WAUE | South Dakota | 46 | Stanley | 117 | 46117 | 2 | 25000 | 2004 | 9999 |  |  | N | Distillate Fuel Oil | [12 empty] | 3 | 1.7761 | 1.7761 | 1.7761 | 1.7761
Ft. Pierre | 56148_G_7 | 56148 | G | 7 |  | Combustion Turbine | IC Engine | SPP_WAUE | South Dakota | 46 | Stanley | 117 | 46117 | 2 | 25000 | 2004 | 9999 |  |  | N | Distillate Fuel Oil | [12 empty] | 3 | 1.7761 | 1.7761 | 1.7761 | 1.7761
McIntosh Combined Cycle Facility | 56150_G_10ST | 56150 | G | 10ST |  | Combined Cycle |  | S_SOU | Georgia | 13 | Effingham | 103 | 13103 | 281.8 | 7050 | 2005 | 9999 |  |  | N | Natural Gas, Distillate Fuel Oil |  |  |  | DLNB + H2O | SCR | 2005 | [7 empty] | 0.00576 | 0.00576 | 0.00576 | 0.00576
McIntosh Combined Cycle Facility | 56150_G_11ST | 56150 | G | 11ST |  | Combined Cycle |  | S_SOU | Georgia | 13 | Effingham | 103 | 13103 | 281.8 | 7050 | 2005 | 9999 |  |  | N | Natural Gas, Distillate Fuel Oil |  |  |  | DLNB + H2O | SCR | 2005 | [7 empty] | 0.00568 | 0.00568 | 0.00568 | 0.00568
McIntosh Combined Cycle Facility | 56150_G_C10A | 56150 | G | C10A | 89598 | Combined Cycle |  | S_SOU | Georgia | 13 | Effingham | 103 | 13103 | 189.6 | 7050 | 2005 | 9999 |  |  | N | Natural Gas, Distillate Fuel Oil |  |  |  | DLNB + H2O | SCR | [8 empty] | 0.00576 | 0.00576 | 0.00576 | 0.00576
McIntosh Combined Cycle Facility | 56150_G_C10B | 56150 | G | C10B | 89599 | Combined Cycle |  | S_SOU | Georgia | 13 | Effingham | 103 | 13103 | 189.6 | 7050 | 2005 | 9999 |  |  | N | Natural Gas, Distillate Fuel Oil |  |  |  | DLNB + H2O | SCR | [8 empty] | 0.00576 | 0.00576 | 0.00576 | 0.00576
McIntosh Combined Cycle Facility | 56150_G_C11A | 56150 | G | C11A | 89600 | Combined Cycle |  | S_SOU | Georgia | 13 | Effingham | 103 | 13103 | 187.9 | 7050 | 2005 | 9999 |  |  | N | Natural Gas, Distillate Fuel Oil |  |  |  | DLNB + H2O | SCR | [8 empty] | 0.00568 | 0.00568 | 0.00568 | 0.00568
McIntosh Combined Cycle Facility | 56150_G_C11B | 56150 | G | C11B | 89601 | Combined Cycle |  | S_SOU | Georgia | 13 | Effingham | 103 | 13103 | 187.9 | 7050 | 2005 | 9999 |  |  | N | Natural Gas, Distillate Fuel Oil |  |  |  | DLNB + H2O | SCR | [8 empty] | 0.00568 | 0.00568 | 0.00568 | 0.00568
South Harper | 56151_G_GT1 | 56151 | G | GT1 | 89544 | Combustion Turbine |  | SPP_N | Missouri | 29 | Cass | 37 | 29037 | 101.2 | 12136 | 2005 | 9999 |  |  | N | Natural Gas | [12 empty] | 2.3 | 0.06127 | 0.06127 | 0.06127 | 0.06127
South Harper | 56151_G_GT2 | 56151 | G | GT2 | 89545 | Combustion Turbine |  | SPP_N | Missouri | 29 | Cass | 37 | 29037 | 102.1 | 12136 | 2005 | 9999 |  |  | N | Natural Gas | [12 empty] | 2.3 | 0.05156 | 0.05156 | 0.05156 | 0.05156
South Harper | 56151_G_GT3 | 56151 | G | GT3 | 89546 | Combustion Turbine |  | SPP_N | Missouri | 29 | Cass | 37 | 29037 | 100 | 12136 | 2005 | 9999 |  |  | N | Natural Gas | [12 empty] | 2.3 | 0.05206 | 0.05206 | 0.05206 | 0.05206
Freeport Energy Center | 56152_G_CTG1 | 56152 | G | CTG1 |  | Combined Cycle |  | ERC_REST | Texas | 48 | Brazoria | 39 | 48039 | 169.4 | 7590 | 2007 | 9999 |  |  | Y | Natural Gas | [13 empty] | 0.07026 | 0.07026 | 0.07026 | 0.07026
Freeport Energy Center | 56152_G_STG1 | 56152 | G | STG1 |  | Combined Cycle |  | ERC_REST | Texas | 48 | Brazoria | 39 | 48039 | 50 | 7590 | 2007 | 9999 |  |  | Y | Natural Gas | [13 empty] | 0.07026 | 0.07026 | 0.07026 | 0.07026
Viking Wind Partners | 56153_G_1 | 56153 | G | 1 |  | Onshore Wind |  | MIS_MNWI | Minnesota | 27 | Murray | 101 | 27101 | 12 | 0 | 2003 | 9999 |  |  | N | Wind | [13 empty] | 0 | 0 | 0 | 0
Mendota Hills, LLC | 56160_G_GEN1 | 56160 | G | GEN1 |  | Onshore Wind |  | PJM_COMD | Illinois | 17 | Lee | 103 | 17103 | 50.4 | 0 | 2003 | 9999 |  |  | N | Wind | [13 empty] | 0 | 0 | 0 | 0
Ainsworth Wind | 56162_G_1 | 56162 | G | 1 |  | Onshore Wind |  | SPP_NEBR | Nebraska | 31 | Brown | 17 | 31017 | 59.4 | 0 | 2005 | 9999 |  |  | N | Wind | [13 empty] | 0 | 0 | 0 | 0
Kennecott Power Plant | 56163_G_RCHP | 56163 | G | RCHP |  | Combustion Turbine |  | WECC_UT | Utah | 49 | Salt Lake | 35 | 49035 | 5.9 | 11373 | 2010 | 9999 |  |  | Y | Natural Gas | [13 empty] | 0.03787 | 0.03787 | 0.03787 | 0.03787
Kennecott Power Plant | 56163_G_SM58 | 56163 | G | SM58 |  | Non-Fossil Waste |  | WECC_UT | Utah | 49 | Salt Lake | 35 | 49035 | 31.8 | 11414 | 1995 | 9999 |  |  | N | Non-Fossil Waste | [13 empty] | 0 | 0 | 0 | 0
Faribault Energy Park | 56164_G_EU01 | 56164 | G | EU01 | 89474 | Combined Cycle |  | MIS_MNWI | Minnesota | 27 | Rice | 131 | 27131 | 153 | 7420 | 2005 | 9999 |  |  | N | Natural Gas, Distillate Fuel Oil |  |  |  | DLNB + H2O | SCR | [8 empty] | 0.01411 | 0.01411 | 0.01411 | 0.01411
Faribault Energy Park | 56164_G_HRSG | 56164 | G | HRSG |  | Combined Cycle |  | MIS_MNWI | Minnesota | 27 | Rice | 131 | 27131 | 108 | 7420 | 2007 | 9999 |  |  | N | Natural Gas, Distillate Fuel Oil |  |  |  | DLNB + H2O + LNB + NH3 | SCR | 2007 | [7 empty] | 0.01411 | 0.01411 | 0.01411 | 0.01411
Sheboygan Falls | 56166_G_1 | 56166 | G | 1 | 89520 | Combustion Turbine |  | MIS_WUMS | Wisconsin | 55 | Sheboygan | 117 | 55117 | 150.6 | 11531 | 2005 | 9999 |  |  | N | Natural Gas |  |  |  | DLNB | [9 empty] | 0.0284 | 0.0284 | 0.0284 | 0.0284
Sheboygan Falls | 56166_G_2 | 56166 | G | 2 | 89521 | Combustion Turbine |  | MIS_WUMS | Wisconsin | 55 | Sheboygan | 117 | 55117 | 149.9 | 11530 | 2005 | 9999 |  |  | N | Natural Gas |  |  |  | DLNB | [9 empty] | 0.02814 | 0.02814 | 0.02814 | 0.02814
Flying Cloud Power Partners LLC | 56172_G_FC | 56172 | G | FC |  | Onshore Wind |  | MIS_IA | Iowa | 19 | Dickinson | 59 | 19059 | 43.5 | 0 | 2003 | 9999 |  |  | N | Wind | [13 empty] | 0 | 0 | 0 | 0
Colorado Green Holdings LLC | 56173_G_CG | 56173 | G | CG |  | Onshore Wind |  | WECC_CO | Colorado | 8 | Prowers | 99 | 08099 | 162 | 0 | 2003 | 9999 |  |  | N | Wind | [13 empty] | 0 | 0 | 0 | 0
Moraine Wind LLC | 56174_G_MOR | 56174 | G | MOR |  | Onshore Wind |  | MIS_MNWI | Minnesota | 27 | Pipestone | 117 | 27117 | 51 | 0 | 2003 | 9999 |  |  | N | Wind | [13 empty] | 0 | 0 | 0 | 0
Nebo Power Station | 56177_G_GT1 | 56177 | G | GT1 | 89496 | Combined Cycle |  | WECC_UT | Utah | 49 | Utah | 49 | 49049 | 65 | 8506 | 2004 | 9999 |  |  | N | Natural Gas |  |  |  | DLNB | SCR | [8 empty] | 0.01729 | 0.01729 | 0.01729 | 0.01729
Nebo Power Station | 56177_G_ST1 | 56177 | G | ST1 |  | Combined Cycle |  | WECC_UT | Utah | 49 | Utah | 49 | 49049 | 65 | 8506 | 2004 | 9999 |  |  | N | Natural Gas |  |  |  | DLNB + LNB + NH3 | SCR | 2004 | [7 empty] | 0.01729 | 0.01729 | 0.01729 | 0.01729
Genoa Diesel Generating Station | 56181_G_1 | 56181 | G | 1 |  | Combustion Turbine | IC Engine | PJM_ATSI | Ohio | 39 | Ottawa | 123 | 39123 | 2 | 10745 | 2004 | 9999 |  |  | N | Distillate Fuel Oil | [12 empty] | 0.5 | 3.16 | 3.16 | 3.16 | 3.16
Genoa Diesel Generating Station | 56181_G_2 | 56181 | G | 2 |  | Combustion Turbine | IC Engine | PJM_ATSI | Ohio | 39 | Ottawa | 123 | 39123 | 2 | 10745 | 2004 | 9999 |  |  | N | Distillate Fuel Oil | [12 empty] | 0.5 | 3.16 | 3.16 | 3.16 | 3.16
Genoa Diesel Generating Station | 56181_G_3 | 56181 | G | 3 |  | Combustion Turbine | IC Engine | PJM_ATSI | Ohio | 39 | Ottawa | 123 | 39123 | 2 | 10745 | 2004 | 9999 |  |  | N | Distillate Fuel Oil | [12 empty] | 0.5 | 3.16 | 3.16 | 3.16 | 3.16
Red Bluff | 56184_G_IC1 | 56184 | G | IC1 |  | Combustion Turbine | IC Engine | WEC_CALN | California | 6 | Tehama | 103 | 06103 | 2.8 | 10745 | 2001 | 9999 |  |  | N | Natural Gas | [12 empty] | 0.74 | 0.2046 | 0.2046 | 0.2046 | 0.2046
Red Bluff | 56184_G_IC10 | 56184 | G | IC10 |  | Combustion Turbine | IC Engine | WEC_CALN | California | 6 | Tehama | 103 | 06103 | 2.8 | 10745 | 2001 | 9999 |  |  | N | Natural Gas | [12 empty] | 0.74 | 0.2046 | 0.2046 | 0.2046 | 0.2046
Red Bluff | 56184_G_IC11 | 56184 | G | IC11 |  | Combustion Turbine | IC Engine | WEC_CALN | California | 6 | Tehama | 103 | 06103 | 2.8 | 10745 | 2001 | 9999 |  |  | N | Natural Gas | [12 empty] | 0.74 | 0.2046 | 0.2046 | 0.2046 | 0.2046
Red Bluff | 56184_G_IC12 | 56184 | G | IC12 |  | Combustion Turbine | IC Engine | WEC_CALN | California | 6 | Tehama | 103 | 06103 | 2.8 | 10745 | 2001 | 9999 |  |  | N | Natural Gas | [12 empty] | 0.74 | 0.2046 | 0.2046 | 0.2046 | 0.2046
Red Bluff | 56184_G_IC13 | 56184 | G | IC13 |  | Combustion Turbine | IC Engine | WEC_CALN | California | 6 | Tehama | 103 | 06103 | 2.8 | 10745 | 2001 | 9999 |  |  | N | Natural Gas | [12 empty] | 0.74 | 0.2046 | 0.2046 | 0.2046 | 0.2046
Red Bluff | 56184_G_IC14 | 56184 | G | IC14 |  | Combustion Turbine | IC Engine | WEC_CALN | California | 6 | Tehama | 103 | 06103 | 2.8 | 10745 | 2001 | 9999 |  |  | N | Natural Gas | [12 empty] | 0.74 | 0.2046 | 0.2046 | 0.2046 | 0.2046
Red Bluff | 56184_G_IC15 | 56184 | G | IC15 |  | Combustion Turbine | IC Engine | WEC_CALN | California | 6 | Tehama | 103 | 06103 | 2.8 | 10745 | 2001 | 9999 |  |  | N | Natural Gas | [12 empty] | 0.74 | 0.2046 | 0.2046 | 0.2046 | 0.2046
Red Bluff | 56184_G_IC16 | 56184 | G | IC16 |  | Combustion Turbine | IC Engine | WEC_CALN | California | 6 | Tehama | 103 | 06103 | 2.8 | 10745 | 2001 | 9999 |  |  | N | Natural Gas | [12 empty] | 0.74 | 0.2046 | 0.2046 | 0.2046 | 0.2046
Red Bluff | 56184_G_IC2 | 56184 | G | IC2 |  | Combustion Turbine | IC Engine | WEC_CALN | California | 6 | Tehama | 103 | 06103 | 2.8 | 10745 | 2001 | 9999 |  |  | N | Natural Gas | [12 empty] | 0.74 | 0.2046 | 0.2046 | 0.2046 | 0.2046
Red Bluff | 56184_G_IC3 | 56184 | G | IC3 |  | Combustion Turbine | IC Engine | WEC_CALN | California | 6 | Tehama | 103 | 06103 | 2.8 | 10745 | 2001 | 9999 |  |  | N | Natural Gas | [12 empty] | 0.74 | 0.2046 | 0.2046 | 0.2046 | 0.2046
Red Bluff | 56184_G_IC4 | 56184 | G | IC4 |  | Combustion Turbine | IC Engine | WEC_CALN | California | 6 | Tehama | 103 | 06103 | 2.8 | 10745 | 2001 | 9999 |  |  | N | Natural Gas | [12 empty] | 0.74 | 0.2046 | 0.2046 | 0.2046 | 0.2046
Red Bluff | 56184_G_IC5 | 56184 | G | IC5 |  | Combustion Turbine | IC Engine | WEC_CALN | California | 6 | Tehama | 103 | 06103 | 2.8 | 10745 | 2001 | 9999 |  |  | N | Natural Gas | [12 empty] | 0.74 | 0.2046 | 0.2046 | 0.2046 | 0.2046
Red Bluff | 56184_G_IC6 | 56184 | G | IC6 |  | Combustion Turbine | IC Engine | WEC_CALN | California | 6 | Tehama | 103 | 06103 | 2.8 | 10745 | 2001 | 9999 |  |  | N | Natural Gas | [12 empty] | 0.74 | 0.2046 | 0.2046 | 0.2046 | 0.2046
Red Bluff | 56184_G_IC7 | 56184 | G | IC7 |  | Combustion Turbine | IC Engine | WEC_CALN | California | 6 | Tehama | 103 | 06103 | 2.8 | 10745 | 2001 | 9999 |  |  | N | Natural Gas | [12 empty] | 0.74 | 0.2046 | 0.2046 | 0.2046 | 0.2046
Red Bluff | 56184_G_IC8 | 56184 | G | IC8 |  | Combustion Turbine | IC Engine | WEC_CALN | California | 6 | Tehama | 103 | 06103 | 2.8 | 10745 | 2001 | 9999 |  |  | N | Natural Gas | [12 empty] | 0.74 | 0.2046 | 0.2046 | 0.2046 | 0.2046
Red Bluff | 56184_G_IC9 | 56184 | G | IC9 |  | Combustion Turbine | IC Engine | WEC_CALN | California | 6 | Tehama | 103 | 06103 | 2.8 | 10745 | 2001 | 9999 |  |  | N | Natural Gas | [12 empty] | 0.74 | 0.2046 | 0.2046 | 0.2046 | 0.2046
Chowchilla II | 56185_G_IC1 | 56185 | G | IC1 |  | Combustion Turbine | IC Engine | WEC_CALN | California | 6 | Madera | 39 | 06039 | 3.1 | 10745 | 2001 | 9999 |  |  | N | Natural Gas | [12 empty] | 0.74 | 0.2046 | 0.2046 | 0.2046 | 0.2046
Chowchilla II | 56185_G_IC10 | 56185 | G | IC10 |  | Combustion Turbine | IC Engine | WEC_CALN | California | 6 | Madera | 39 | 06039 | 3.1 | 10745 | 2001 | 9999 |  |  | N | Natural Gas | [12 empty] | 0.74 | 0.2046 | 0.2046 | 0.2046 | 0.2046
Chowchilla II | 56185_G_IC11 | 56185 | G | IC11 |  | Combustion Turbine | IC Engine | WEC_CALN | California | 6 | Madera | 39 | 06039 | 3.1 | 10745 | 2001 | 9999 |  |  | N | Natural Gas | [12 empty] | 0.74 | 0.2046 | 0.2046 | 0.2046 | 0.2046
Chowchilla II | 56185_G_IC12 | 56185 | G | IC12 |  | Combustion Turbine | IC Engine | WEC_CALN | California | 6 | Madera | 39 | 06039 | 3.1 | 10745 | 2001 | 9999 |  |  | N | Natural Gas | [12 empty] | 0.74 | 0.2046 | 0.2046 | 0.2046 | 0.2046
Chowchilla II | 56185_G_IC13 | 56185 | G | IC13 |  | Combustion Turbine | IC Engine | WEC_CALN | California | 6 | Madera | 39 | 06039 | 3.1 | 10745 | 2001 | 9999 |  |  | N | Natural Gas | [12 empty] | 0.74 | 0.2046 | 0.2046 | 0.2046 | 0.2046
Chowchilla II | 56185_G_IC14 | 56185 | G | IC14 |  | Combustion Turbine | IC Engine | WEC_CALN | California | 6 | Madera | 39 | 06039 | 3.1 | 10745 | 2001 | 9999 |  |  | N | Natural Gas | [12 empty] | 0.74 | 0.2046 | 0.2046 | 0.2046 | 0.2046
Chowchilla II | 56185_G_IC15 | 56185 | G | IC15 |  | Combustion Turbine | IC Engine | WEC_CALN | California | 6 | Madera | 39 | 06039 | 3.1 | 10745 | 2001 | 9999 |  |  | N | Natural Gas | [12 empty] | 0.74 | 0.2046 | 0.2046 | 0.2046 | 0.2046
Chowchilla II | 56185_G_IC16 | 56185 | G | IC16 |  | Combustion Turbine | IC Engine | WEC_CALN | California | 6 | Madera | 39 | 06039 | 3.1 | 10745 | 2001 | 9999 |  |  | N | Natural Gas | [12 empty] | 0.74 | 0.2046 | 0.2046 | 0.2046 | 0.2046
Chowchilla II | 56185_G_IC2 | 56185 | G | IC2 |  | Combustion Turbine | IC Engine | WEC_CALN | California | 6 | Madera | 39 | 06039 | 3.1 | 10745 | 2001 | 9999 |  |  | N | Natural Gas | [12 empty] | 0.74 | 0.2046 | 0.2046 | 0.2046 | 0.2046
Chowchilla II | 56185_G_IC3 | 56185 | G | IC3 |  | Combustion Turbine | IC Engine | WEC_CALN | California | 6 | Madera | 39 | 06039 | 3.1 | 10745 | 2001 | 9999 |  |  | N | Natural Gas | [12 empty] | 0.74 | 0.2046 | 0.2046 | 0.2046 | 0.2046
Chowchilla II | 56185_G_IC4 | 56185 | G | IC4 |  | Combustion Turbine | IC Engine | WEC_CALN | California | 6 | Madera | 39 | 06039 | 3.1 | 10745 | 2001 | 9999 |  |  | N | Natural Gas | [12 empty] | 0.74 | 0.2046 | 0.2046 | 0.2046 | 0.2046
Chowchilla II | 56185_G_IC5 | 56185 | G | IC5 |  | Combustion Turbine | IC Engine | WEC_CALN | California | 6 | Madera | 39 | 06039 | 3.1 | 10745 | 2001 | 9999 |  |  | N | Natural Gas | [12 empty] | 0.74 | 0.2046 | 0.2046 | 0.2046 | 0.2046
Chowchilla II | 56185_G_IC6 | 56185 | G | IC6 |  | Combustion Turbine | IC Engine | WEC_CALN | California | 6 | Madera | 39 | 06039 | 3.1 | 10745 | 2001 | 9999 |  |  | N | Natural Gas | [12 empty] | 0.74 | 0.2046 | 0.2046 | 0.2046 | 0.2046
Chowchilla II | 56185_G_IC7 | 56185 | G | IC7 |  | Combustion Turbine | IC Engine | WEC_CALN | California | 6 | Madera | 39 | 06039 | 3.1 | 10745 | 2001 | 9999 |  |  | N | Natural Gas | [12 empty] | 0.74 | 0.2046 | 0.2046 | 0.2046 | 0.2046
Chowchilla II | 56185_G_IC8 | 56185 | G | IC8 |  | Combustion Turbine | IC Engine | WEC_CALN | California | 6 | Madera | 39 | 06039 | 3.1 | 10745 | 2001 | 9999 |  |  | N | Natural Gas | [12 empty] | 0.74 | 0.2046 | 0.2046 | 0.2046 | 0.2046
Chowchilla II | 56185_G_IC9 | 56185 | G | IC9 |  | Combustion Turbine | IC Engine | WEC_CALN | California | 6 | Madera | 39 | 06039 | 3.1 | 10745 | 2001 | 9999 |  |  | N | Natural Gas | [12 empty] | 0.74 | 0.2046 | 0.2046 | 0.2046 | 0.2046
Pinelawn Power LLC | 56188_G_CTG | 56188 | G | CTG | 89567 | Combined Cycle |  | NY_Z_K | New York | 36 | Suffolk | 103 | 36103 | 47 | 8773 | 2005 | 9999 |  |  | N | Natural Gas, Distillate Fuel Oil |  |  |  | H2O | SCR | [8 empty] | 0.00781 | 0.00781 | 0.00781 | 0.00781
Pinelawn Power LLC | 56188_G_STG | 56188 | G | STG |  | Combined Cycle |  | NY_Z_K | New York | 36 | Suffolk | 103 | 36103 | 27.5 | 8773 | 2005 | 9999 |  |  | N | Natural Gas, Distillate Fuel Oil |  |  |  | H2O + NH3 | SCR | 2005 | [7 empty] | 0.00781 | 0.00781 | 0.00781 | 0.00781
Waterside Power, LLC | 56189_G_4 | 56189 | G | 4 | 89487 | Combustion Turbine |  | NENG_CT | Connecticut | 9 | Fairfield | 1 | 09001 | 23.3 | 11419 | 2004 | 9999 |  |  | N | Distillate Fuel Oil |  |  |  | H2O | [8 empty] | 0.002 | 0.13486 | 0.13486 | 0.13486 | 0.13486
Waterside Power, LLC | 56189_G_5 | 56189 | G | 5 | 89488 | Combustion Turbine |  | NENG_CT | Connecticut | 9 | Fairfield | 1 | 09001 | 23.3 | 11419 | 2004 | 9999 |  |  | N | Distillate Fuel Oil |  |  |  | H2O | [8 empty] | 0.002 | 0.13665 | 0.13665 | 0.13665 | 0.13665
Waterside Power, LLC | 56189_G_7 | 56189 | G | 7 | 89718 | Combustion Turbine |  | NENG_CT | Connecticut | 9 | Fairfield | 1 | 09001 | 23.3 | 11419 | 2006 | 9999 |  |  | N | Distillate Fuel Oil |  |  |  | H2O | [9 empty] | 0.13315 | 0.13315 | 0.13315 | 0.13315
Dike City Power Plant | 56194_G_001 | 56194 | G | 001 |  | Combustion Turbine | IC Engine | MIS_IA | Iowa | 19 | Grundy | 75 | 19075 | 2.2 | 10745 | 2005 | 9999 |  |  | N | Distillate Fuel Oil | [12 empty] | 2.5 | 1.7761 | 1.7761 | 1.7761 | 1.7761
Combine Hills I | 56195_G_001 | 56195 | G | 001 |  | Onshore Wind |  | WECC_PNW | Oregon | 41 | Umatilla | 59 | 41059 | 41 | 0 | 2003 | 9999 |  |  | N | Wind | [13 empty] | 0 | 0 | 0 | 0
500MW CC | 56196_G_CA01 | 56196 | G | CA01 |  | Combined Cycle |  | NY_Z_J | New York | 36 | Queens | 81 | 36081 | 161.7 | 7360 | 2005 | 9999 |  |  | N | Natural Gas, Distillate Fuel Oil |  |  |  | DLNB + H2O | SCR | 2006 | [7 empty] | 0.008 | 0.008 | 0.008 | 0.008
500MW CC | 56196_G_CT01 | 56196 | G | CT01 | 89648 | Combined Cycle |  | NY_Z_J | New York | 36 | Queens | 81 | 36081 | 146.2 | 7360 | 2005 | 9999 |  |  | N | Natural Gas, Distillate Fuel Oil |  |  |  | DLNB + H2O | SCR | [8 empty] | 0.008 | 0.008 | 0.008 | 0.008
500MW CC | 56196_G_CT02 | 56196 | G | CT02 | 89649 | Combined Cycle |  | NY_Z_J | New York | 36 | Queens | 81 | 36081 | 146.2 | 7360 | 2005 | 9999 |  |  | N | Natural Gas, Distillate Fuel Oil |  |  |  | DLNB + H2O | SCR | [8 empty] | 0.008 | 0.008 | 0.008 | 0.008
TG Windfarm LLC | 56199_G_1 | 56199 | G | 1 |  | Onshore Wind |  | MIS_MNWI | Minnesota | 27 | Pipestone | 117 | 27117 | 2 | 0 | 2003 | 9999 |  |  | N | Wind | [13 empty] | 0 | 0 | 0 | 0
Middletown | 562_B_2 | 562 | B | 2 | 353 | O/G Steam |  | NENG_CT | Connecticut | 9 | Middlesex | 7 | 09007 | 117 | 11609 | 1958 | 9999 | wall | dry | N | Natural Gas, Residual Fuel Oil |  |  |  | OFA | SNCR |  | 2006 | [5 empty] | 0.3 | 0.10387 | 0.10387 | 0.10387 | 0.10387
Middletown | 562_B_3 | 562 | B | 3 | 354 | O/G Steam |  | NENG_CT | Connecticut | 9 | Middlesex | 7 | 09007 | 236 | 11585 | 1964 | 9999 | cyclone | dry | N | Natural Gas, Residual Fuel Oil |  |  |  | H2O | SNCR |  | 1999 | [5 empty] | 0.3 | 0.39809 | 0.18927 | 0.39809 | 0.18927
Middletown | 562_B_4 | 562 | B | 4 | 355 | O/G Steam |  | NENG_CT | Connecticut | 9 | Middlesex | 7 | 09007 | 400 | 11994 | 1973 | 9999 | tangential | dry | N | Residual Fuel Oil |  |  |  | BF + LA | [8 empty] | 0.3 | 0.15 | 0.15 | 0.15 | 0.15
Middletown | 562_G_10 | 562 | G | 10 | 352 | Combustion Turbine |  | NENG_CT | Connecticut | 9 | Middlesex | 7 | 09007 | 17.2 | 23887 | 1966 | 9999 |  |  | N | Distillate Fuel Oil | [12 empty] | 0.33 | 0.15 | 0.15 | 0.15 | 0.15
CG Windfarm LLC | 56200_G_I | 56200 | G | I |  | Onshore Wind |  | MIS_MNWI | Minnesota | 27 | Pipestone | 117 | 27117 | 2 | 0 | 2003 | 9999 |  |  | N | Wind | [13 empty] | 0 | 0 | 0 | 0
Bisson Windfarm LLC | 56201_G_I | 56201 | G | I |  | Onshore Wind |  | MIS_MNWI | Minnesota | 27 | Pipestone | 117 | 27117 | 2 | 0 | 2003 | 9999 |  |  | N | Wind | [13 empty] | 0 | 0 | 0 | 0
Tofteland Windfarm LLC | 56202_G_I | 56202 | G | I |  | Onshore Wind |  | MIS_MNWI | Minnesota | 27 | Pipestone | 117 | 27117 | 2 | 0 | 2003 | 9999 |  |  | N | Wind | [13 empty] | 0 | 0 | 0 | 0
Westridge Windfarm LLC | 56203_G_1 | 56203 | G | 1 |  | Onshore Wind |  | MIS_MNWI | Minnesota | 27 | Pipestone | 117 | 27117 | 2 | 0 | 2003 | 9999 |  |  | N | Wind | [13 empty] | 0 | 0 | 0 | 0
Fey Windfarm LLC | 56204_G_1 | 56204 | G | 1 |  | Onshore Wind |  | MIS_MNWI | Minnesota | 27 | Pipestone | 117 | 27117 | 2 | 0 | 2003 | 9999 |  |  | N | Wind | [13 empty] | 0 | 0 | 0 | 0
Windcurrent Farms LLC | 56205_G_1 | 56205 | G | 1 |  | Onshore Wind |  | MIS_MNWI | Minnesota | 27 | Pipestone | 117 | 27117 | 2 | 0 | 2003 | 9999 |  |  | N | Wind | [13 empty] | 0 | 0 | 0 | 0
K-Brink Windfarm LLC | 56206_G_1 | 56206 | G | 1 |  | Onshore Wind |  | MIS_MNWI | Minnesota | 27 | Pipestone | 117 | 27117 | 2 | 0 | 2003 | 9999 |  |  | N | Wind | [13 empty] | 0 | 0 | 0 | 0
DL Windy Acres LLC | 56207_G_1 | 56207 | G | 1 |  | Onshore Wind |  | MIS_MNWI | Minnesota | 27 | Jackson | 63 | 27063 | 2 | 0 | 2003 | 9999 |  |  | N | Wind | [13 empty] | 0 | 0 | 0 | 0
S&P Windfarm LLC | 56208_G_1 | 56208 | G | 1 |  | Onshore Wind |  | MIS_MNWI | Minnesota | 27 | Jackson | 63 | 27063 | 2 | 0 | 2003 | 9999 |  |  | N | Wind | [13 empty] | 0 | 0 | 0 | 0
Boeve Windfarm LLC | 56209_G_1 | 56209 | G | 1 |  | Onshore Wind |  | MIS_MNWI | Minnesota | 27 | Pipestone | 117 | 27117 | 2 | 0 | 2003 | 9999 |  |  | N | Wind | [13 empty] | 0 | 0 | 0 | 0
B&K Energy Systems LLC | 56210_G_1 | 56210 | G | 1 |  | Onshore Wind |  | MIS_MNWI | Minnesota | 27 | Jackson | 63 | 27063 | 2 | 0 | 2003 | 9999 |  |  | N | Wind | [13 empty] | 0 | 0 | 0 | 0
Sweetwater Wind 1 LLC | 56211_G_SW1 | 56211 | G | SW1 |  | Onshore Wind |  | ERC_WEST | Texas | 48 | Nolan | 353 | 48353 | 37.5 | 0 | 2003 | 9999 |  |  | N | Wind | [13 empty] | 0 | 0 | 0 | 0
Sweetwater Wind 2 LLC | 56212_G_SW2 | 56212 | G | SW2 |  | Onshore Wind |  | ERC_WEST | Texas | 48 | Nolan | 353 | 48353 | 91.5 | 0 | 2005 | 9999 |  |  | N | Wind | [13 empty] | 0 | 0 | 0 | 0
Allendorf | 56215_G_A1 | 56215 | G | A1 |  | Onshore Wind |  | MIS_IA | Iowa | 19 | Osceola | 143 | 19143 | 3.2 | 0 | 1998 | 9999 |  |  | N | Wind | [13 empty] | 0 | 0 | 0 | 0
Alden Bailey Power Plant | 56223_G_LOKI | 56223 | G | LOKI |  | Combustion Turbine |  | WECC_PNW | Oregon | 41 | Clatsop | 7 | 41007 | 9.8 | 25000 | 2001 | 9999 |  |  | N | Natural Gas | [12 empty] | 1.4 | 0.0951 | 0.0951 | 0.0951 | 0.0951
TS Power Plant | 56224_B_BLR100 | 56224 | B | BLR100 | 89529 | Coal Steam |  | WECC_NNV | Nevada | 32 | Eureka | 11 | 32011 | 218 | 10137 | 2008 | 9999 | wall | dry | N | Subbituminous | Dry Scrubber | 2008 | 0.92 | LNBO | SCR | 2008 |  | B | NA | ACI | 2008 |  | 0.07 | 0.04892 | 0.04892 | 0.04892 | 0.04892 | 0.1 | 0.1 | 0.1 | 0.97
Aeolus Wind Facility | 56225_G_V90 | 56225 | G | V90 |  | Onshore Wind |  | SPP_SPS | Texas | 48 | Hansford | 195 | 48195 | 3 | 0 | 2003 | 9999 |  |  | N | Wind | [13 empty] | 0 | 0 | 0 | 0
Bowling Green Wind | 56226_G_1 | 56226 | G | 1 |  | Onshore Wind |  | PJM_ATSI | Ohio | 39 | Wood | 173 | 39173 | 1.8 | 0 | 2004 | 9999 |  |  | N | Wind | [13 empty] | 0 | 0 | 0 | 0
Bowling Green Wind | 56226_G_2 | 56226 | G | 2 |  | Onshore Wind |  | PJM_ATSI | Ohio | 39 | Wood | 173 | 39173 | 1.8 | 0 | 2003 | 9999 |  |  | N | Wind | [13 empty] | 0 | 0 | 0 | 0
Bowling Green Wind | 56226_G_3 | 56226 | G | 3 |  | Onshore Wind |  | PJM_ATSI | Ohio | 39 | Wood | 173 | 39173 | 1.8 | 0 | 2003 | 9999 |  |  | N | Wind | [13 empty] | 0 | 0 | 0 | 0
Bowling Green Wind | 56226_G_4 | 56226 | G | 4 |  | Onshore Wind |  | PJM_ATSI | Ohio | 39 | Wood | 173 | 39173 | 1.8 | 0 | 2004 | 9999 |  |  | N | Wind | [13 empty] | 0 | 0 | 0 | 0
Port Westward | 56227_G_1 | 56227 | G | 1 | 89564 | Combined Cycle |  | WECC_PNW | Oregon | 41 | Columbia | 9 | 41009 | 256.2 | 7050 | 2007 | 9999 |  |  | N | Natural Gas |  |  |  |  | SCR | [8 empty] | 0.009 | 0.009 | 0.009 | 0.009
Port Westward | 56227_G_2 | 56227 | G | 2 |  | Combined Cycle |  | WECC_PNW | Oregon | 41 | Columbia | 9 | 41009 | 136 | 7050 | 2007 | 9999 |  |  | N | Natural Gas |  |  |  |  | SCR | 2007 | [7 empty] | 0.009 | 0.009 | 0.009 | 0.009
Prescott Airport | 56228_G_PV1 | 56228 | G | PV1 |  | Solar PV |  | WECC_AZ | Arizona | 4 | Yavapai | 25 | 04025 | 2.1 | 0 | 2002 | 9999 |  |  | N | Solar | [13 empty] | 0 | 0 | 0 | 0
Cogeneration 1 | 56229_G_CT1 | 56229 | G | CT1 |  | Combined Cycle |  | WECC_AZ | Arizona | 4 | Pima | 19 | 04019 | 8.3 | 7590 | 2002 | 9999 |  |  | Y | Natural Gas | [13 empty] | 0.02644 | 0.02644 | 0.02644 | 0.02644
Miramar Energy Facility | 56232_G_1 | 56232 | G | 1 | 89534 | Combustion Turbine |  | WEC_SDGE | California | 6 | San Diego | 73 | 06073 | 47 | 10745 | 2005 | 9999 |  |  | N | Natural Gas |  |  |  | H2O | SCR | [7 empty] | 0.74 | 0.02005 | 0.02005 | 0.02005 | 0.02005
Miramar Energy Facility | 56232_G_2 | 56232 | G | 2 | 90490 | Combustion Turbine |  | WEC_SDGE | California | 6 | San Diego | 73 | 06073 | 47 | 10745 | 2009 | 9999 |  |  | N | Natural Gas |  |  |  | H2O | SCR | [8 empty] | 0.01865 | 0.01865 | 0.01865 | 0.01865
EG178 Facility | 56233_G_CT02 | 56233 | G | CT02 |  | Combined Cycle |  | ERC_WEST | Texas | 48 | Scurry | 415 | 48415 | 46 | 7590 | 2005 | 9999 |  |  | N | Natural Gas |  |  |  |  | SCR | [8 empty] | 0.02707 | 0.02707 | 0.02707 | 0.02707
EG178 Facility | 56233_G_CTG1 | 56233 | G | CTG1 |  | Combined Cycle |  | ERC_WEST | Texas | 48 | Scurry | 415 | 48415 | 46 | 7590 | 2005 | 9999 |  |  | N | Natural Gas |  |  |  |  | SCR | [8 empty] | 0.02707 | 0.02707 | 0.02707 | 0.02707
EG178 Facility | 56233_G_STG | 56233 | G | STG |  | Combined Cycle |  | ERC_WEST | Texas | 48 | Scurry | 415 | 48415 | 18 | 7590 | 2005 | 9999 |  |  | N | Natural Gas |  |  |  | NH3 + STM | SCR | 2005 | [7 empty] | 0.02707 | 0.02707 | 0.02707 | 0.02707
Caithness Long Island Energy Center | 56234_G_CT01 | 56234 | G | CT01 | 89547 | Combined Cycle |  | NY_Z_K | New York | 36 | Suffolk | 103 | 36103 | 179.9 | 7343 | 2009 | 9999 |  |  | N | Natural Gas, Distillate Fuel Oil |  |  |  | DLNB + H2O + NH3 | SCR | [8 empty] | 0.00612 | 0.00612 | 0.00612 | 0.00612
Caithness Long Island Energy Center | 56234_G_ST01 | 56234 | G | ST01 |  | Combined Cycle |  | NY_Z_K | New York | 36 | Suffolk | 103 | 36103 | 137 | 7343 | 2009 | 9999 |  |  | N | Natural Gas, Distillate Fuel Oil |  |  |  | DLNB + H2O + NH3 | SCR | 2009 | [7 empty] | 0.00612 | 0.00612 | 0.00612 | 0.00612
Lake Side Power Plant | 56237_G_CT01 | 56237 | G | CT01 | 89557 | Combined Cycle |  | WECC_UT | Utah | 49 | Utah | 49 | 49049 | 169 | 7188 | 2007 | 9999 |  |  | N | Natural Gas |  |  |  |  | SCR | [8 empty] | 0.01136 | 0.01136 | 0.01136 | 0.01136
Lake Side Power Plant | 56237_G_CT02 | 56237 | G | CT02 | 89558 | Combined Cycle |  | WECC_UT | Utah | 49 | Utah | 49 | 49049 | 169 | 7188 | 2007 | 9999 |  |  | N | Natural Gas |  |  |  |  | SCR | [8 empty] | 0.01136 | 0.01136 | 0.01136 | 0.01136
Lake Side Power Plant | 56237_G_CT21 | 56237 | G | CT21 | 90915 | Combined Cycle |  | WECC_UT | Utah | 49 | Utah | 49 | 49049 | 178 | 7188 | 2014 | 9999 |  |  | N | Natural Gas |  |  |  |  | SCR | [8 empty] | 0.00948 | 0.00948 | 0.00948 | 0.00948
Lake Side Power Plant | 56237_G_CT22 | 56237 | G | CT22 | 90916 | Combined Cycle |  | WECC_UT | Utah | 49 | Utah | 49 | 49049 | 178 | 7188 | 2014 | 9999 |  |  | N | Natural Gas |  |  |  |  | SCR | [8 empty] | 0.00948 | 0.00948 | 0.00948 | 0.00948
Lake Side Power Plant | 56237_G_ST01 | 56237 | G | ST01 |  | Combined Cycle |  | WECC_UT | Utah | 49 | Utah | 49 | 49049 | 209 | 7188 | 2007 | 9999 |  |  | N | Natural Gas |  |  |  |  | SCR | 2007 | [7 empty] | 0.01136 | 0.01136 | 0.01136 | 0.01136
Lake Side Power Plant | 56237_G_ST2 | 56237 | G | ST2 |  | Combined Cycle |  | WECC_UT | Utah | 49 | Utah | 49 | 49049 | 273 | 7188 | 2014 | 9999 |  |  | N | Natural Gas |  |  |  |  | SCR | 2014 | [7 empty] | 0.00948 | 0.00948 | 0.00948 | 0.00948
Groton Generating Station | 56238_G_GT01 | 56238 | G | GT01 | 89548 | Combustion Turbine |  | SPP_WAUE | South Dakota | 46 | Brown | 13 | 46013 | 82.1 | 10745 | 2006 | 9999 |  |  | N | Natural Gas |  |  |  | H2O | [8 empty] | 3 | 0.10904 | 0.10904 | 0.10904 | 0.10904
Groton Generating Station | 56238_G_GT02 | 56238 | G | GT02 | 89754 | Combustion Turbine |  | SPP_WAUE | South Dakota | 46 | Brown | 13 | 46013 | 76.8 | 10745 | 2008 | 9999 |  |  | N | Natural Gas |  |  |  | H2O | [9 empty] | 0.09026 | 0.09026 | 0.09026 | 0.09026
Malaga Power LLC | 56239_G_GT-1 | 56239 | G | GT-1 | 89579 | Combustion Turbine |  | WEC_CALN | California | 6 | Fresno | 19 | 06019 | 48 | 10745 | 2005 | 9999 |  |  | N | Natural Gas |  |  |  |  | SCR | [7 empty] | 0.74 | 0.0159 | 0.0159 | 0.0159 | 0.0159
Malaga Power LLC | 56239_G_GT-2 | 56239 | G | GT-2 | 89580 | Combustion Turbine |  | WEC_CALN | California | 6 | Fresno | 19 | 06019 | 48 | 10745 | 2005 | 9999 |  |  | N | Natural Gas |  |  |  |  | SCR | [7 empty] | 0.74 | 0.01774 | 0.01774 | 0.01774 | 0.01774
Buffalo Gap Wind Farm | 56240_G_1 | 56240 | G | 1 |  | Onshore Wind |  | ERC_WEST | Texas | 48 | Taylor | 441 | 48441 | 120.6 | 0 | 2006 | 9999 |  |  | N | Wind | [13 empty] | 0 | 0 | 0 | 0
Cannon Falls Energy Center | 56241_G_UNT1 | 56241 | G | UNT1 | 89752 | Combustion Turbine |  | MIS_MNWI | Minnesota | 27 | Goodhue | 49 | 27049 | 199 | 11362 | 2008 | 9999 |  |  | N | Natural Gas, Distillate Fuel Oil |  |  |  | DLNB + H2O | [9 empty] | 0.06535 | 0.06535 | 0.06535 | 0.06535
Cannon Falls Energy Center | 56241_G_UNT2 | 56241 | G | UNT2 | 89753 | Combustion Turbine |  | MIS_MNWI | Minnesota | 27 | Goodhue | 49 | 27049 | 199 | 11363 | 2008 | 9999 |  |  | N | Natural Gas, Distillate Fuel Oil |  |  |  | DLNB + H2O | [9 empty] | 0.07397 | 0.07397 | 0.07397 | 0.07397
Kindred School | 56242_G_1 | 56242 | G | 1 |  | Combustion Turbine | IC Engine | MIS_MAPP | North Dakota | 38 | Cass | 17 | 38017 | 2 | 14397 | 2001 | 9999 |  |  | N | Distillate Fuel Oil | [12 empty] | 3 | 1.7761 | 1.7761 | 1.7761 | 1.7761
State Auto Insurance | 56244_G_1 | 56244 | G | 1 |  | Combustion Turbine | IC Engine | MIS_MAPP | South Dakota | 46 | Grant | 51 | 46051 | 1.7 | 14397 | 2001 | 9999 |  |  | N | Distillate Fuel Oil | [12 empty] | 3 | 1.7761 | 1.7761 | 1.7761 | 1.7761
Stevens Community Medical Center | 56245_G_1 | 56245 | G | 1 |  | Combustion Turbine | IC Engine | MIS_MNWI | Minnesota | 27 | Stevens | 149 | 27149 | 1 | 14397 | 2004 | 9999 |  |  | N | Distillate Fuel Oil | [13 empty] | 3.629 | 3.629 | 3.629 | 3.629
West Group Data Center F | 56247_G_1 | 56247 | G | 1 |  | Combustion Turbine | IC Engine | MIS_MNWI | Minnesota | 27 | Dakota | 37 | 27037 | 0.6 | 14397 | 2004 | 9999 |  |  | N | Natural Gas, Distillate Fuel Oil | [13 empty] | 3.629 | 3.629 | 3.629 | 3.629
West Group Data Center F | 56247_G_2 | 56247 | G | 2 |  | Combustion Turbine | IC Engine | MIS_MNWI | Minnesota | 27 | Dakota | 37 | 27037 | 0.6 | 14397 | 2004 | 9999 |  |  | N | Natural Gas, Distillate Fuel Oil | [13 empty] | 3.629 | 3.629 | 3.629 | 3.629
West Group Data Center F | 56247_G_3 | 56247 | G | 3 |  | Combustion Turbine | IC Engine | MIS_MNWI | Minnesota | 27 | Dakota | 37 | 27037 | 0.6 | 14397 | 2004 | 9999 |  |  | N | Natural Gas, Distillate Fuel Oil | [13 empty] | 3.629 | 3.629 | 3.629 | 3.629
West Group Data Center F | 56247_G_4 | 56247 | G | 4 |  | Combustion Turbine | IC Engine | MIS_MNWI | Minnesota | 27 | Dakota | 37 | 27037 | 0.6 | 14397 | 2004 | 9999 |  |  | N | Natural Gas, Distillate Fuel Oil | [13 empty] | 3.629 | 3.629 | 3.629 | 3.629
Shell Chemical | 56248_G_101G | 56248 | G | 101G |  | Combustion Turbine |  | MIS_LA | Louisiana | 22 | Ascension | 5 | 22005 | 34.5 | 11121 | 2002 | 9999 |  |  | Y | Natural Gas | [12 empty] | 5.261 | 0.0951 | 0.0951 | 0.0951 | 0.0951
Shell Chemical | 56248_G_201G | 56248 | G | 201G |  | Combustion Turbine |  | MIS_LA | Louisiana | 22 | Ascension | 5 | 22005 | 34.5 | 11121 | 2002 | 9999 |  |  | Y | Natural Gas | [12 empty] | 5.261 | 0.0951 | 0.0951 | 0.0951 | 0.0951
Anson County Generation Facility | 56249_G_1 | 56249 | G | 1 | 89583 | Combustion Turbine |  | S_VACA | North Carolina | 37 | Anson | 7 | 37007 | 56.5 | 10838 | 2007 | 9999 |  |  | N | Natural Gas, Distillate Fuel Oil |  |  |  | H2O | [8 empty] | 0.06 | 0.089 | 0.089 | 0.089 | 0.089
Anson County Generation Facility | 56249_G_2 | 56249 | G | 2 | 89585 | Combustion Turbine |  | S_VACA | North Carolina | 37 | Anson | 7 | 37007 | 56.5 | 10838 | 2007 | 9999 |  |  | N | Natural Gas, Distillate Fuel Oil |  |  |  | H2O | [8 empty] | 0.06 | 0.09362 | 0.09362 | 0.09362 | 0.09362
Anson County Generation Facility | 56249_G_3 | 56249 | G | 3 | 89587 | Combustion Turbine |  | S_VACA | North Carolina | 37 | Anson | 7 | 37007 | 56.5 | 10838 | 2007 | 9999 |  |  | N | Natural Gas, Distillate Fuel Oil |  |  |  | H2O | [8 empty] | 0.06 | 0.08595 | 0.08595 | 0.08595 | 0.08595
Anson County Generation Facility | 56249_G_4 | 56249 | G | 4 | 89589 | Combustion Turbine |  | S_VACA | North Carolina | 37 | Anson | 7 | 37007 | 56.5 | 10838 | 2007 | 9999 |  |  | N | Natural Gas, Distillate Fuel Oil |  |  |  | H2O | [8 empty] | 0.06 | 0.08967 | 0.08967 | 0.08967 | 0.08967
Anson County Generation Facility | 56249_G_5 | 56249 | G | 5 | 89591 | Combustion Turbine |  | S_VACA | North Carolina | 37 | Anson | 7 | 37007 | 56.5 | 10838 | 2007 | 9999 |  |  | N | Natural Gas, Distillate Fuel Oil |  |  |  | H2O | [8 empty] | 0.06 | 0.08856 | 0.08856 | 0.08856 | 0.08856
Anson County Generation Facility | 56249_G_6 | 56249 | G | 6 | 89593 | Combustion Turbine |  | S_VACA | North Carolina | 37 | Anson | 7 | 37007 | 56.5 | 10838 | 2007 | 9999 |  |  | N | Natural Gas, Distillate Fuel Oil |  |  |  | H2O | [8 empty] | 0.06 | 0.08885 | 0.08885 | 0.08885 | 0.08885
Ontario LFGTE | 56250_G_GEN1 | 56250 | G | GEN1 |  | Landfill Gas |  | NY_Z_C&E | New York | 36 | Ontario | 69 | 36069 | 0.8 | 13500 | 2003 | 9999 |  |  | N | Landfill Gas | [13 empty] | 0.24082 | 0.24082 | 0.24082 | 0.24082
Ontario LFGTE | 56250_G_GEN10 | 56250 | G | GEN10 |  | Landfill Gas |  | NY_Z_C&E | New York | 36 | Ontario | 69 | 36069 | 1.6 | 13500 | 2013 | 9999 |  |  | N | Landfill Gas | [13 empty] | 0.24082 | 0.24082 | 0.24082 | 0.24082
Ontario LFGTE | 56250_G_GEN11 | 56250 | G | GEN11 |  | Landfill Gas |  | NY_Z_C&E | New York | 36 | Ontario | 69 | 36069 | 1.6 | 13500 | 2013 | 9999 |  |  | N | Landfill Gas | [13 empty] | 0.24082 | 0.24082 | 0.24082 | 0.24082
Ontario LFGTE | 56250_G_GEN2 | 56250 | G | GEN2 |  | Landfill Gas |  | NY_Z_C&E | New York | 36 | Ontario | 69 | 36069 | 0.8 | 13500 | 2003 | 9999 |  |  | N | Landfill Gas | [13 empty] | 0.24082 | 0.24082 | 0.24082 | 0.24082
Ontario LFGTE | 56250_G_GEN3 | 56250 | G | GEN3 |  | Landfill Gas |  | NY_Z_C&E | New York | 36 | Ontario | 69 | 36069 | 0.8 | 13500 | 2003 | 9999 |  |  | N | Landfill Gas | [13 empty] | 0.24082 | 0.24082 | 0.24082 | 0.24082
Ontario LFGTE | 56250_G_GEN4 | 56250 | G | GEN4 |  | Landfill Gas |  | NY_Z_C&E | New York | 36 | Ontario | 69 | 36069 | 0.8 | 13500 | 2003 | 9999 |  |  | N | Landfill Gas | [13 empty] | 0.24082 | 0.24082 | 0.24082 | 0.24082
Ontario LFGTE | 56250_G_GEN5 | 56250 | G | GEN5 |  | Landfill Gas |  | NY_Z_C&E | New York | 36 | Ontario | 69 | 36069 | 0.8 | 13500 | 2005 | 9999 |  |  | N | Landfill Gas | [13 empty] | 0.24082 | 0.24082 | 0.24082 | 0.24082
Ontario LFGTE | 56250_G_GEN6 | 56250 | G | GEN6 |  | Landfill Gas |  | NY_Z_C&E | New York | 36 | Ontario | 69 | 36069 | 0.8 | 13500 | 2005 | 9999 |  |  | N | Landfill Gas | [13 empty] | 0.24082 | 0.24082 | 0.24082 | 0.24082
Ontario LFGTE | 56250_G_GEN7 | 56250 | G | GEN7 |  | Landfill Gas |  | NY_Z_C&E | New York | 36 | Ontario | 69 | 36069 | 0.8 | 13500 | 2005 | 9999 |  |  | N | Landfill Gas | [13 empty] | 0.24082 | 0.24082 | 0.24082 | 0.24082
Ontario LFGTE | 56250_G_GEN8 | 56250 | G | GEN8 |  | Landfill Gas |  | NY_Z_C&E | New York | 36 | Ontario | 69 | 36069 | 0.8 | 13500 | 2010 | 9999 |  |  | N | Landfill Gas | [13 empty] | 0.24082 | 0.24082 | 0.24082 | 0.24082
Ontario LFGTE | 56250_G_GEN9 | 56250 | G | GEN9 |  | Landfill Gas |  | NY_Z_C&E | New York | 36 | Ontario | 69 | 36069 | 1.6 | 13500 | 2013 | 9999 |  |  | N | Landfill Gas | [13 empty] | 0.24082 | 0.24082 | 0.24082 | 0.24082
Intrepid | 56251_G_INWF | 56251 | G | INWF |  | Onshore Wind |  | MIS_MIDA | Iowa | 19 | Buena Vista | 21 | 19021 | 160.5 | 0 | 2004 | 9999 |  |  | N | Wind | [13 empty] | 0 | 0 | 0 | 0
Intrepid | 56251_G_INWF2 | 56251 | G | INWF2 |  | Onshore Wind |  | MIS_MIDA | Iowa | 19 | Buena Vista | 21 | 19021 | 22.5 | 0 | 2005 | 9999 |  |  | N | Wind | [13 empty] | 0 | 0 | 0 | 0
Century | 56252_G_CWF | 56252 | G | CWF |  | Onshore Wind |  | MIS_MIDA | Iowa | 19 | Hamilton | 79 | 19079 | 150 | 0 | 2005 | 9999 |  |  | N | Wind | [13 empty] | 0 | 0 | 0 | 0
Century | 56252_G_CWF2 | 56252 | G | CWF2 |  | Onshore Wind |  | MIS_MIDA | Iowa | 19 | Hamilton | 79 | 19079 | 35 | 0 | 2007 | 9999 |  |  | N | Wind | [13 empty] | 0 | 0 | 0 | 0
Century | 56252_G_CWF3 | 56252 | G | CWF3 |  | Onshore Wind |  | MIS_MIDA | Iowa | 19 | Hamilton | 79 | 19079 | 15 | 0 | 2007 | 9999 |  |  | N | Wind | [13 empty] | 0 | 0 | 0 | 0
Millcreek Power Generation | 56253_G_MC1 | 56253 | G | MC1 | 89566 | Combustion Turbine |  | WECC_UT | Utah | 49 | Washington | 53 | 49053 | 36.8 | 10745 | 2006 | 9999 |  |  | N | Natural Gas |  |  |  | DLNB | [8 empty] | 0.85 | 0.0486 | 0.0486 | 0.0486 | 0.0486
Millcreek Power Generation | 56253_G_MC2 | 56253 | G | MC2 | 90575 | Combustion Turbine |  | WECC_UT | Utah | 49 | Washington | 53 | 49053 | 36.8 | 10745 | 2010 | 9999 |  |  | N | Natural Gas |  |  |  | DLNB | SCR | [8 empty] | 0.01082 | 0.01082 | 0.01082 | 0.01082
Hopkins Ridge Wind | 56255_G_1 | 56255 | G | 1 |  | Onshore Wind |  | WECC_PNW | Washington | 53 | Columbia | 13 | 53013 | 149.4 | 0 | 2005 | 9999 |  |  | N | Wind | [13 empty] | 0 | 0 | 0 | 0
Hopkins Ridge Wind | 56255_G_2 | 56255 | G | 2 |  | Onshore Wind |  | WECC_PNW | Washington | 53 | Columbia | 13 | 53013 | 7.2 | 0 | 2008 | 9999 |  |  | N | Wind | [13 empty] | 0 | 0 | 0 | 0
Empire Generating Co LLC | 56259_G_CT11 | 56259 | G | CT11 | 89574 | Combined Cycle |  | NY_Z_F | New York | 36 | Rensselaer | 83 | 36083 | 155 | 7299 | 2010 | 9999 |  |  | Y | Natural Gas, Distillate Fuel Oil |  |  |  | DLNB + H2O | SCR | [8 empty] | 0.01122 | 0.01122 | 0.01122 | 0.01122
Empire Generating Co LLC | 56259_G_CT12 | 56259 | G | CT12 | 89575 | Combined Cycle |  | NY_Z_F | New York | 36 | Rensselaer | 83 | 36083 | 155 | 7299 | 2010 | 9999 |  |  | Y | Natural Gas, Distillate Fuel Oil |  |  |  | DLNB + H2O | SCR | [8 empty] | 0.01122 | 0.01122 | 0.01122 | 0.01122
Empire Generating Co LLC | 56259_G_ST13 | 56259 | G | ST13 |  | Combined Cycle |  | NY_Z_F | New York | 36 | Rensselaer | 83 | 36083 | 270 | 7299 | 2010 | 9999 |  |  | Y | Natural Gas, Distillate Fuel Oil |  |  |  | DLNB + H2O + LNB + NH3 | SCR | 2010 | [7 empty] | 0.01122 | 0.01122 | 0.01122 | 0.01122
High Point, Pump Station Rd | 56260_G_Unit1 | 56260 | G | Unit1 |  | Combustion Turbine | IC Engine | S_VACA | North Carolina | 37 | Guilford | 81 | 37081 | 1.8 | 18812 | 2005 | 9999 |  |  | N | Distillate Fuel Oil | [12 empty] | 2.3 | 1.7761 | 1.7761 | 1.7761 | 1.7761
High Point, Pump Station Rd | 56260_G_Unit2 | 56260 | G | Unit2 |  | Combustion Turbine | IC Engine | S_VACA | North Carolina | 37 | Guilford | 81 | 37081 | 1.8 | 18986 | 2005 | 9999 |  |  | N | Distillate Fuel Oil | [12 empty] | 2.3 | 1.7761 | 1.7761 | 1.7761 | 1.7761
Lexington | 56261_G_Unit1 | 56261 | G | Unit1 |  | Combustion Turbine | IC Engine | S_VACA | North Carolina | 37 | Davidson | 57 | 37057 | 1.8 | 12822 | 2005 | 9999 |  |  | N | Distillate Fuel Oil | [12 empty] | 2.3 | 1.7761 | 1.7761 | 1.7761 | 1.7761
Lexington | 56261_G_Unit2 | 56261 | G | Unit2 |  | Combustion Turbine | IC Engine | S_VACA | North Carolina | 37 | Davidson | 57 | 37057 | 1.8 | 12822 | 2005 | 9999 |  |  | N | Distillate Fuel Oil | [12 empty] | 2.3 | 1.7761 | 1.7761 | 1.7761 | 1.7761
Gastonia, Tulip Drive | 56262_G_DG3 | 56262 | G | DG3 |  | Combustion Turbine | IC Engine | S_VACA | North Carolina | 37 | Gaston | 71 | 37071 | 1.8 | 25000 | 2005 | 9999 |  |  | N | Distillate Fuel Oil | [13 empty] | 1.7761 | 1.7761 | 1.7761 | 1.7761
Gastonia, Tulip Drive | 56262_G_Unit1 | 56262 | G | Unit1 |  | Combustion Turbine | IC Engine | S_VACA | North Carolina | 37 | Gaston | 71 | 37071 | 1.8 | 25000 | 2005 | 9999 |  |  | N | Distillate Fuel Oil | [12 empty] | 2.3 | 1.7761 | 1.7761 | 1.7761 | 1.7761
Gastonia, Tulip Drive | 56262_G_Unit2 | 56262 | G | Unit2 |  | Combustion Turbine | IC Engine | S_VACA | North Carolina | 37 | Gaston | 71 | 37071 | 1.8 | 25000 | 2005 | 9999 |  |  | N | Distillate Fuel Oil | [12 empty] | 2.3 | 1.7761 | 1.7761 | 1.7761 | 1.7761
Albemarle Prime Power Park | 56263_G_Unit1 | 56263 | G | Unit1 |  | Combustion Turbine | IC Engine | S_VACA | North Carolina | 37 | Stanly | 167 | 37167 | 1.8 | 25000 | 2006 | 9999 |  |  | N | Distillate Fuel Oil | [12 empty] | 2.3 | 1.7761 | 1.7761 | 1.7761 | 1.7761
Albemarle Prime Power Park | 56263_G_Unit2 | 56263 | G | Unit2 |  | Combustion Turbine | IC Engine | S_VACA | North Carolina | 37 | Stanly | 167 | 37167 | 1.8 | 25000 | 2006 | 9999 |  |  | N | Distillate Fuel Oil | [12 empty] | 2.3 | 1.7761 | 1.7761 | 1.7761 | 1.7761
WPPI Hartford DG | 56266_G_1 | 56266 | G | 1 |  | Combustion Turbine | IC Engine | MIS_WUMS | Wisconsin | 55 | Washington | 131 | 55131 | 1.1 | 10745 | 2005 | 9999 |  |  | N | Distillate Fuel Oil | [12 empty] | 3 | 1.7761 | 1.7761 | 1.7761 | 1.7761
IBM West | 56269_G_1 | 56269 | G | 1 |  | Combustion Turbine | IC Engine | MIS_MNWI | Minnesota | 27 | Olmsted | 109 | 27109 | 1.8 | 11939 | 2005 | 9999 |  |  | N | Distillate Fuel Oil | [13 empty] | 3.629 | 3.629 | 3.629 | 3.629
IBM West | 56269_G_2 | 56269 | G | 2 |  | Combustion Turbine | IC Engine | MIS_MNWI | Minnesota | 27 | Olmsted | 109 | 27109 | 1.8 | 12151 | 2005 | 9999 |  |  | N | Distillate Fuel Oil | [13 empty] | 3.629 | 3.629 | 3.629 | 3.629
Callahan Divide Wind Energy Center | 56270_G_1 | 56270 | G | 1 |  | Onshore Wind |  | ERC_WEST | Texas | 48 | Taylor | 441 | 48441 | 114 | 0 | 2005 | 9999 |  |  | N | Wind | [13 empty] | 0 | 0 | 0 | 0
Diablo Wind LLC | 56271_G_VEST | 56271 | G | VEST |  | Onshore Wind |  | WEC_CALN | California | 6 | Alameda | 1 | 06001 | 18 | 0 | 2004 | 9999 |  |  | N | Wind | [13 empty] | 0 | 0 | 0 | 0
Weatherford Wind Energy Center | 56273_G_1 | 56273 | G | 1 |  | Onshore Wind |  | SPP_WEST | Oklahoma | 40 | Custer | 39 | 40039 | 106.5 | 0 | 2005 | 9999 |  |  | N | Wind | [13 empty] | 0 | 0 | 0 | 0
Weatherford Wind Energy Center | 56273_G_2 | 56273 | G | 2 |  | Onshore Wind |  | SPP_WEST | Oklahoma | 40 | Custer | 39 | 40039 | 40.5 | 0 | 2005 | 9999 |  |  | N | Wind | [13 empty] | 0 | 0 | 0 | 0
Valley Queen Cheese | 56274_G_1 | 56274 | G | 1 |  | Combustion Turbine | IC Engine | MIS_MAPP | South Dakota | 46 | Grant | 51 | 46051 | 0.5 | 10745 | 2002 | 9999 |  |  | N | Distillate Fuel Oil | [12 empty] | 3 | 1.7761 | 1.7761 | 1.7761 | 1.7761
Valley Queen Cheese | 56274_G_2 | 56274 | G | 2 |  | Combustion Turbine | IC Engine | MIS_MAPP | South Dakota | 46 | Grant | 51 | 46051 | 0.5 | 10745 | 2002 | 9999 |  |  | N | Distillate Fuel Oil | [12 empty] | 3 | 1.7761 | 1.7761 | 1.7761 | 1.7761
Valley Queen Cheese | 56274_G_3 | 56274 | G | 3 |  | Combustion Turbine | IC Engine | MIS_MAPP | South Dakota | 46 | Grant | 51 | 46051 | 0.5 | 10745 | 2004 | 9999 |  |  | N | Distillate Fuel Oil | [12 empty] | 3 | 1.7761 | 1.7761 | 1.7761 | 1.7761
Helzel & Schwarzhoff 86 | 56275_G_WGNS | 56275 | G | WGNS |  | Onshore Wind |  | WECC_SCE | California | 6 | Kern | 29 | 06029 | 2.4 | 0 | 1986 | 9999 |  |  | N | Wind | [13 empty] | 0 | 0 | 0 | 0
ZCO | 56276_G_WGNS | 56276 | G | WGNS |  | Onshore Wind |  | WECC_SCE | California | 6 | Kern | 29 | 06029 | 1.6 | 0 | 1985 | 9999 |  |  | N | Wind | [13 empty] | 0 | 0 | 0 | 0
Bavarian LFGTE | 56277_G_1 | 56277 | G | 1 |  | Landfill Gas |  | PJM_West | Kentucky | 21 | Boone | 15 | 21015 | 0.8 | 13500 | 2003 | 9999 |  |  | N | Landfill Gas | [13 empty] | 0.24082 | 0.24082 | 0.24082 | 0.24082
Bavarian LFGTE | 56277_G_2 | 56277 | G | 2 |  | Landfill Gas |  | PJM_West | Kentucky | 21 | Boone | 15 | 21015 | 0.8 | 13500 | 2003 | 9999 |  |  | N | Landfill Gas | [13 empty] | 0.24082 | 0.24082 | 0.24082 | 0.24082
Bavarian LFGTE | 56277_G_3 | 56277 | G | 3 |  | Landfill Gas |  | PJM_West | Kentucky | 21 | Boone | 15 | 21015 | 0.8 | 13500 | 2003 | 9999 |  |  | N | Landfill Gas | [13 empty] | 0.24082 | 0.24082 | 0.24082 | 0.24082
Bavarian LFGTE | 56277_G_4 | 56277 | G | 4 |  | Landfill Gas |  | PJM_West | Kentucky | 21 | Boone | 15 | 21015 | 0.8 | 13500 | 2003 | 9999 |  |  | N | Landfill Gas | [13 empty] | 0.24082 | 0.24082 | 0.24082 | 0.24082
Bavarian LFGTE | 56277_G_5 | 56277 | G | 5 |  | Landfill Gas |  | PJM_West | Kentucky | 21 | Boone | 15 | 21015 | 1.5 | 18000 | 2016 | 9999 |  |  | N | Landfill Gas | [13 empty] | 0.24082 | 0.24082 | 0.24082 | 0.24082
Green Valley LFGTE | 56278_G_1 | 56278 | G | 1 |  | Landfill Gas |  | PJM_West | Kentucky | 21 | Greenup | 89 | 21089 | 0.8 | 13500 | 2003 | 9999 |  |  | N | Landfill Gas | [13 empty] | 0.24082 | 0.24082 | 0.24082 | 0.24082
Green Valley LFGTE | 56278_G_2 | 56278 | G | 2 |  | Landfill Gas |  | PJM_West | Kentucky | 21 | Greenup | 89 | 21089 | 0.8 | 13500 | 2003 | 9999 |  |  | N | Landfill Gas | [13 empty] | 0.24082 | 0.24082 | 0.24082 | 0.24082
Green Valley LFGTE | 56278_G_3 | 56278 | G | 3 |  | Landfill Gas |  | PJM_West | Kentucky | 21 | Greenup | 89 | 21089 | 0.8 | 13500 | 2003 | 9999 |  |  | N | Landfill Gas | [13 empty] | 0.24082 | 0.24082 | 0.24082 | 0.24082
Laurel Ridge LFGTE | 56279_G_1 | 56279 | G | 1 |  | Landfill Gas |  | PJM_West | Kentucky | 21 | Laurel | 125 | 21125 | 0.8 | 13500 | 2003 | 9999 |  |  | N | Landfill Gas | [13 empty] | 0.24082 | 0.24082 | 0.24082 | 0.24082
Laurel Ridge LFGTE | 56279_G_2 | 56279 | G | 2 |  | Landfill Gas |  | PJM_West | Kentucky | 21 | Laurel | 125 | 21125 | 0.8 | 13500 | 2003 | 9999 |  |  | N | Landfill Gas | [13 empty] | 0.24082 | 0.24082 | 0.24082 | 0.24082
Laurel Ridge LFGTE | 56279_G_3 | 56279 | G | 3 |  | Landfill Gas |  | PJM_West | Kentucky | 21 | Laurel | 125 | 21125 | 0.8 | 13500 | 2003 | 9999 |  |  | N | Landfill Gas | [13 empty] | 0.24082 | 0.24082 | 0.24082 | 0.24082
Laurel Ridge LFGTE | 56279_G_4 | 56279 | G | 4 |  | Landfill Gas |  | PJM_West | Kentucky | 21 | Laurel | 125 | 21125 | 0.8 | 13500 | 2003 | 9999 |  |  | N | Landfill Gas | [13 empty] | 0.24082 | 0.24082 | 0.24082 | 0.24082
Laurel Ridge LFGTE | 56279_G_5 | 56279 | G | 5 |  | Landfill Gas |  | PJM_West | Kentucky | 21 | Laurel | 125 | 21125 | 0.8 | 13500 | 2006 | 9999 |  |  | N | Landfill Gas | [13 empty] | 0.24082 | 0.24082 | 0.24082 | 0.24082
Hardin County LFGTE | 56280_G_1 | 56280 | G | 1 |  | Landfill Gas |  | PJM_West | Kentucky | 21 | Hardin | 93 | 21093 | 0.8 | 13500 | 2006 | 9999 |  |  | N | Landfill Gas | [13 empty] | 0.24082 | 0.24082 | 0.24082 | 0.24082
Hardin County LFGTE | 56280_G_2 | 56280 | G | 2 |  | Landfill Gas |  | PJM_West | Kentucky | 21 | Hardin | 93 | 21093 | 0.8 | 13500 | 2006 | 9999 |  |  | N | Landfill Gas | [13 empty] | 0.24082 | 0.24082 | 0.24082 | 0.24082
Hardin County LFGTE | 56280_G_3 | 56280 | G | 3 |  | Landfill Gas |  | PJM_West | Kentucky | 21 | Hardin | 93 | 21093 | 0.8 | 13500 | 2006 | 9999 |  |  | N | Landfill Gas | [13 empty] | 0.24082 | 0.24082 | 0.24082 | 0.24082
Hargis-Hebert Electric Generating | 56283_G_U-1 | 56283 | G | U-1 | 89602 | Combustion Turbine |  | MIS_LA | Louisiana | 22 | Lafayette | 55 | 22055 | 47 | 11028 | 2006 | 9999 |  |  | N | Natural Gas |  |  |  | H2O | [8 empty] | 5.261 | 0.08819 | 0.08819 | 0.08819 | 0.08819
Hargis-Hebert Electric Generating | 56283_G_U-2 | 56283 | G | U-2 | 89603 | Combustion Turbine |  | MIS_LA | Louisiana | 22 | Lafayette | 55 | 22055 | 47 | 11029 | 2006 | 9999 |  |  | N | Natural Gas |  |  |  | H2O | [8 empty] | 5.261 | 0.09008 | 0.09008 | 0.09008 | 0.09008
Salem Water Plant | 56288_G_1 | 56288 | G | 1 |  | Combustion Turbine | IC Engine | PJM_West | Virginia | 51 | Salem City | 775 | 51775 | 2 | 14397 | 2003 | 9999 |  |  | N | Distillate Fuel Oil | [12 empty] | 2.64 | 1.7761 | 1.7761 | 1.7761 | 1.7761
Salem Street Dept | 56289_G_1 | 56289 | G | 1 |  | Combustion Turbine | IC Engine | PJM_West | Virginia | 51 | Salem City | 775 | 51775 | 2 | 14397 | 2005 | 9999 |  |  | N | Natural Gas, Distillate Fuel Oil | [13 empty] | 1.7761 | 1.7761 | 1.7761 | 1.7761
Maple Ridge Wind Farm | 56290_G_1 | 56290 | G | 1 |  | Onshore Wind |  | NY_Z_C&E | New York | 36 | Lewis | 49 | 36049 | 137 | 0 | 2005 | 9999 |  |  | N | Wind | [13 empty] | 0 | 0 | 0 | 0
Maple Ridge Wind Farm | 56290_G_1A | 56290 | G | 1A |  | Onshore Wind |  | NY_Z_C&E | New York | 36 | Lewis | 49 | 36049 | 61 | 0 | 2006 | 9999 |  |  | N | Wind | [13 empty] | 0 | 0 | 0 | 0
Maple Ridge Wind Farm | 56290_G_2 | 56290 | G | 2 |  | Onshore Wind |  | NY_Z_C&E | New York | 36 | Lewis | 49 | 36049 | 33 | 0 | 2006 | 9999 |  |  | N | Wind | [13 empty] | 0 | 0 | 0 | 0
Maple Ridge Wind Farm | 56290_G_3 | 56290 | G | 3 |  | Onshore Wind |  | NY_Z_C&E | New York | 36 | Lewis | 49 | 36049 | 91 | 0 | 2006 | 9999 |  |  | N | Wind | [13 empty] | 0 | 0 | 0 | 0
Horse Hollow Wind Energy Center | 56291_G_1 | 56291 | G | 1 |  | Onshore Wind |  | ERC_WEST | Texas | 48 | Taylor | 441 | 48441 | 213 | 0 | 2005 | 9999 |  |  | N | Wind | [13 empty] | 0 | 0 | 0 | 0
Horse Hollow Wind Energy Center | 56291_G_2 | 56291 | G | 2 |  | Onshore Wind |  | ERC_WEST | Texas | 48 | Taylor | 441 | 48441 | 223.5 | 0 | 2006 | 9999 |  |  | N | Wind | [13 empty] | 0 | 0 | 0 | 0
Horse Hollow Wind Energy Center | 56291_G_3 | 56291 | G | 3 |  | Onshore Wind |  | ERC_WEST | Texas | 48 | Taylor | 441 | 48441 | 299 | 0 | 2006 | 9999 |  |  | N | Wind | [13 empty] | 0 | 0 | 0 | 0
Hamlet Generating Facility | 56292_G_ES1 | 56292 | G | ES1 | 89611 | Combustion Turbine |  | S_VACA | North Carolina | 37 | Richmond | 153 | 37153 | 56.5 | 10869 | 2007 | 9999 |  |  | N | Natural Gas, Distillate Fuel Oil |  |  |  | H2O | [8 empty] | 0.06 | 0.08274 | 0.08274 | 0.08274 | 0.08274
Hamlet Generating Facility | 56292_G_ES2 | 56292 | G | ES2 | 89613 | Combustion Turbine |  | S_VACA | North Carolina | 37 | Richmond | 153 | 37153 | 56.5 | 10869 | 2007 | 9999 |  |  | N | Natural Gas, Distillate Fuel Oil |  |  |  | H2O | [8 empty] | 0.06 | 0.08507 | 0.08507 | 0.08507 | 0.08507
Hamlet Generating Facility | 56292_G_ES3 | 56292 | G | ES3 | 89615 | Combustion Turbine |  | S_VACA | North Carolina | 37 | Richmond | 153 | 37153 | 56.5 | 10869 | 2007 | 9999 |  |  | N | Natural Gas, Distillate Fuel Oil |  |  |  | H2O | [8 empty] | 0.06 | 0.08397 | 0.08397 | 0.08397 | 0.08397
Hamlet Generating Facility | 56292_G_ES4 | 56292 | G | ES4 | 89617 | Combustion Turbine |  | S_VACA | North Carolina | 37 | Richmond | 153 | 37153 | 56.5 | 10869 | 2007 | 9999 |  |  | N | Natural Gas, Distillate Fuel Oil |  |  |  | H2O | [8 empty] | 0.06 | 0.08948 | 0.08948 | 0.08948 | 0.08948
Hamlet Generating Facility | 56292_G_ES5 | 56292 | G | ES5 | 89619 | Combustion Turbine |  | S_VACA | North Carolina | 37 | Richmond | 153 | 37153 | 56.5 | 10869 | 2007 | 9999 |  |  | N | Natural Gas, Distillate Fuel Oil |  |  |  | H2O | [8 empty] | 0.06 | 0.08654 | 0.08654 | 0.08654 | 0.08654
Hamlet Generating Facility | 56292_G_ES6 | 56292 | G | ES6 | 90839 | Combustion Turbine |  | S_VACA | North Carolina | 37 | Richmond | 153 | 37153 | 56.5 | 10824 | 2013 | 9999 |  |  | N | Natural Gas, Distillate Fuel Oil |  |  |  | H2O | [8 empty] | 0.06 | 0.08411 | 0.08411 | 0.08411 | 0.08411
Caprock Wind Farm | 56293_G_1 | 56293 | G | 1 |  | Onshore Wind |  | SPP_SPS | New Mexico | 35 | Quay | 37 | 35037 | 60 | 0 | 2004 | 9999 |  |  | N | Wind | [13 empty] | 0 | 0 | 0 | 0
Caprock Wind Farm | 56293_G_2 | 56293 | G | 2 |  | Onshore Wind |  | SPP_SPS | New Mexico | 35 | Quay | 37 | 35037 | 20 | 0 | 2005 | 9999 |  |  | N | Wind | [13 empty] | 0 | 0 | 0 | 0
Kumeyaay Wind | 56295_G_1 | 56295 | G | 1 |  | Onshore Wind |  | WEC_SDGE | California | 6 | San Diego | 73 | 06073 | 50 | 0 | 2005 | 9999 |  |  | N | Wind | [13 empty] | 0 | 0 | 0 | 0
Trimont Area Wind Farm | 56296_G_1 | 56296 | G | 1 |  | Onshore Wind |  | MIS_MNWI | Minnesota | 27 | Martin | 91 | 27091 | 100.5 | 0 | 2005 | 9999 |  |  | N | Wind | [13 empty] | 0 | 0 | 0 | 0
Crescent Ridge | 56297_G_1 | 56297 | G | 1 |  | Onshore Wind |  | MIS_IL | Illinois | 17 | Bureau | 11 | 17011 | 53 | 0 | 2005 | 9999 |  |  | N | Wind | [13 empty] | 0 | 0 | 0 | 0
Roseville Energy Park | 56298_G_0001 | 56298 | G | 0001 | 89721 | Combined Cycle |  | WEC_BANC | California | 6 | Placer | 61 | 06061 | 38 | 7722 | 2007 | 9999 |  |  | N | Natural Gas |  |  |  | DLNB | SCR | [8 empty] | 0.00976 | 0.00976 | 0.00976 | 0.00976
Roseville Energy Park | 56298_G_0002 | 56298 | G | 0002 | 89722 | Combined Cycle |  | WEC_BANC | California | 6 | Placer | 61 | 06061 | 38 | 7722 | 2007 | 9999 |  |  | N | Natural Gas |  |  |  | DLNB | SCR | [8 empty] | 0.00976 | 0.00976 | 0.00976 | 0.00976
Roseville Energy Park | 56298_G_0003 | 56298 | G | 0003 |  | Combined Cycle |  | WEC_BANC | California | 6 | Placer | 61 | 06061 | 75 | 7722 | 2007 | 9999 |  |  | N | Natural Gas |  |  |  | DLNB | SCR | 2007 | [7 empty] | 0.00976 | 0.00976 | 0.00976 | 0.00976
Wind Park Bear Creek | 56299_G_1 | 56299 | G | 1 |  | Onshore Wind |  | PJM_WMAC | Pennsylvania | 42 | Luzerne | 79 | 42079 | 24 | 0 | 2006 | 9999 |  |  | N | Wind | [13 empty] | 0 | 0 | 0 | 0
South Meadow | 563_G_11 | 563 | G | 11 | 357 | Combustion Turbine |  | NENG_CT | Connecticut | 9 | Hartford | 3 | 09003 | 35.7 | 14923 | 1970 | 9999 |  |  | N | Distillate Fuel Oil | [12 empty] | 0.33 | 0.15 | 0.15 | 0.15 | 0.15
South Meadow | 563_G_12 | 563 | G | 12 | 360 | Combustion Turbine |  | NENG_CT | Connecticut | 9 | Hartford | 3 | 09003 | 37.7 | 14921 | 1970 | 9999 |  |  | N | Distillate Fuel Oil | [12 empty] | 0.33 | 0.15 | 0.15 | 0.15 | 0.15
South Meadow | 563_G_13 | 563 | G | 13 | 363 | Combustion Turbine |  | NENG_CT | Connecticut | 9 | Hartford | 3 | 09003 | 38.3 | 14918 | 1970 | 9999 |  |  | N | Distillate Fuel Oil | [12 empty] | 0.33 | 0.15 | 0.15 | 0.15 | 0.15
South Meadow | 563_G_14 | 563 | G | 14 | 365 | Combustion Turbine |  | NENG_CT | Connecticut | 9 | Hartford | 3 | 09003 | 36.7 | 14923 | 1970 | 9999 |  |  | N | Distillate Fuel Oil | [12 empty] | 0.33 | 0.15 | 0.15 | 0.15 | 0.15
Jersey-Atlantic Wind Farm | 56300_G_1 | 56300 | G | 1 |  | Onshore Wind |  | PJM_EMAC | New Jersey | 34 | Atlantic | 1 | 34001 | 7.5 | 0 | 2006 | 9999 |  |  | N | Wind | [13 empty] | 0 | 0 | 0 | 0
Wolverine Creek | 56301_G_1 | 56301 | G | 1 |  | Onshore Wind |  | WECC_ID | Idaho | 16 | Bonneville | 19 | 16019 | 64.5 | 0 | 2006 | 9999 |  |  | N | Wind | [13 empty] | 0 | 0 | 0 | 0
Oasis Wind | 56302_G_1 | 56302 | G | 1 |  | Onshore Wind |  | WECC_SCE | California | 6 | Kern | 29 | 06029 | 60 | 0 | 2004 | 9999 |  |  | N | Wind | [13 empty] | 0 | 0 | 0 | 0
Elk River Wind | 56303_G_1 | 56303 | G | 1 |  | Onshore Wind |  | SPP_N | Kansas | 20 | Butler | 15 | 20015 | 150 | 0 | 2005 | 9999 |  |  | N | Wind | [13 empty] | 0 | 0 | 0 | 0
San Juan Mesa Wind Project LLC | 56304_G_1 | 56304 | G | 1 |  | Onshore Wind |  | SPP_SPS | New Mexico | 35 | Roosevelt | 41 | 35041 | 120 | 0 | 2005 | 9999 |  |  | N | Wind | [13 empty] | 0 | 0 | 0 | 0
Adams Wind Farm | 56307_G_1 | 56307 | G | 1 |  | Onshore Wind |  | MIS_IA | Minnesota | 27 | Mower | 99 | 27099 | 14 | 0 | 2003 | 9999 |  |  | N | Wind | [13 empty] | 0 | 0 | 0 | 0
Adams Wind Farm | 56307_G_2 | 56307 | G | 2 |  | Onshore Wind |  | MIS_IA | Minnesota | 27 | Mower | 99 | 27099 | 10 | 0 | 2004 | 9999 |  |  | N | Wind | [13 empty] | 0 | 0 | 0 | 0
Fossil Gulch | 56308_G_1 | 56308 | G | 1 |  | Onshore Wind |  | WECC_ID | Idaho | 16 | Gooding | 47 | 16047 | 10.5 | 0 | 2005 | 9999 |  |  | N | Wind | [13 empty] | 0 | 0 | 0 | 0
Trigen St. Louis | 56309_B_HRSG1 | 56309 | B | HRSG1 |  | O/G Steam |  | MIS_MO | Missouri | 29 | St Louis | 189 | 29189 | 1.5 | 8300 | 1999 | 9999 |  |  | Y | Natural Gas | [13 empty] | 0.07082 | 0.07082 | 0.07082 | 0.07082
Trigen St. Louis | 56309_B_HRSG2 | 56309 | B | HRSG2 |  | O/G Steam |  | MIS_MO | Missouri | 29 | St Louis | 189 | 29189 | 1.5 | 8300 | 1999 | 9999 |  |  | Y | Natural Gas | [13 empty] | 0.07082 | 0.07082 | 0.07082 | 0.07082
Trigen St. Louis | 56309_G_CT-1 | 56309 | G | CT-1 |  | Combined Cycle |  | MIS_MO | Missouri | 29 | St Louis | 189 | 29189 | 4.8 | 5860 | 1999 | 9999 |  |  | Y | Natural Gas | [13 empty] | 0.02644 | 0.02644 | 0.02644 | 0.02644
Trigen St. Louis | 56309_G_CT-2 | 56309 | G | CT-2 |  | Combined Cycle |  | MIS_MO | Missouri | 29 | St Louis | 189 | 29189 | 5 | 5860 | 1999 | 9999 |  |  | Y | Natural Gas | [13 empty] | 0.02644 | 0.02644 | 0.02644 | 0.02644
Trigen St. Louis | 56309_G_IC-1 | 56309 | G | IC-1 |  | Combustion Turbine | IC Engine | MIS_MO | Missouri | 29 | St Louis | 189 | 29189 | 1 | 25000 | 1999 | 9999 |  |  | N | Natural Gas, Distillate Fuel Oil | [13 empty] | 1.7761 | 1.7761 | 1.7761 | 1.7761
Trigen St. Louis | 56309_G_ST-3 | 56309 | G | ST-3 |  | Combined Cycle |  | MIS_MO | Missouri | 29 | St Louis | 189 | 29189 | 18 | 5860 | 2000 | 9999 |  |  | Y | Natural Gas | [12 empty] | 5.26 | 0.02644 | 0.02644 | 0.02644 | 0.02644
Sweetwater Wind 3 LLC | 56311_G_SW3 | 56311 | G | SW3 |  | Onshore Wind |  | ERC_WEST | Texas | 48 | Nolan | 353 | 48353 | 135 | 0 | 2005 | 9999 |  |  | N | Wind | [13 empty] | 0 | 0 | 0 | 0
Coleman Falls | 56313_G_CGH2 | 56313 | G | CGH2 |  | Hydro |  | PJM_West | Virginia | 51 | Bedford | 19 | 51019 | 0.5 | 0 | 1983 | 9999 |  |  | N | Hydro | [13 empty] | 0 | 0 | 0 | 0
Coleman Falls | 56313_G_CGH3 | 56313 | G | CGH3 |  | Hydro |  | PJM_West | Virginia | 51 | Bedford | 19 | 51019 | 0.5 | 0 | 1983 | 9999 |  |  | N | Hydro | [13 empty] | 0 | 0 | 0 | 0
Coleman Falls | 56313_G_CHG1 | 56313 | G | CHG1 |  | Hydro |  | PJM_West | Virginia | 51 | Bedford | 19 | 51019 | 0.5 | 0 | 1983 | 9999 |  |  | N | Hydro | [13 empty] | 0 | 0 | 0 | 0
Holcomb Rock | 56314_G_HG1 | 56314 | G | HG1 |  | Hydro |  | PJM_West | Virginia | 51 | Lynchburg City | 680 | 51680 | 0.2 | 0 | 1920 | 9999 |  |  | N | Hydro | [13 empty] | 0 | 0 | 0 | 0
Holcomb Rock | 56314_G_HG2 | 56314 | G | HG2 |  | Hydro |  | PJM_West | Virginia | 51 | Lynchburg City | 680 | 51680 | 0.2 | 0 | 1920 | 9999 |  |  | N | Hydro | [13 empty] | 0 | 0 | 0 | 0
Holcomb Rock | 56314_G_HG3 | 56314 | G | HG3 |  | Hydro |  | PJM_West | Virginia | 51 | Lynchburg City | 680 | 51680 | 0.2 | 0 | 1920 | 9999 |  |  | N | Hydro | [13 empty] | 0 | 0 | 0 | 0
Raft River Geothermal Power Plant | 56317_G_1 | 56317 | G | 1 |  | Geothermal |  | WECC_ID | Idaho | 16 | Cassia | 31 | 16031 | 10 | 9771 | 2008 | 9999 |  |  | N | Geothermal | [13 empty] | 0 | 0 | 0 | 0 | 0.4563 | 0.4563 | 0.4563
Wygen 2 | 56319_B_1 | 56319 | B | 1 | 89633 | Coal Steam |  | WECC_WY | Wyoming | 56 | Campbell | 5 | 56005 | 90 | 12036 | 2008 | 9999 | wall | dry | N | Subbituminous | Dry Scrubber | 2008 | 0.933 | LNBO | SCR | 2010 |  | B | NA | ACI | 2016 |  | 0.1 | 0.05082 | 0.05082 | 0.05082 | 0.05082 | 0.1 | 0.1 | 0.1 | 0.954
Spring Canyon | 56320_G_1 | 56320 | G | 1 |  | Onshore Wind |  | WECC_CO | Colorado | 8 | Logan | 75 | 08075 | 60 | 0 | 2006 | 9999 |  |  | N | Wind | [13 empty] | 0 | 0 | 0 | 0
Richard Burdette Geothermal | 56321_G_1 | 56321 | G | 1 |  | Geothermal |  | WECC_NNV | Nevada | 32 | Washoe | 31 | 32031 | 7.8 | 9771 | 2005 | 9999 |  |  | N | Geothermal | [13 empty] | 0 | 0 | 0 | 0 | 0.4563 | 0.4563 | 0.4563
Richard Burdette Geothermal | 56321_G_OEC2 | 56321 | G | OEC2 |  | Geothermal |  | WECC_NNV | Nevada | 32 | Washoe | 31 | 32031 | 7.8 | 9771 | 2005 | 9999 |  |  | N | Geothermal | [13 empty] | 0 | 0 | 0 | 0 | 0.4563 | 0.4563 | 0.4563
Wild Horse | 56322_G_1 | 56322 | G | 1 |  | Onshore Wind |  | WECC_PNW | Washington | 53 | Kittitas | 37 | 53037 | 228.6 | 0 | 2006 | 9999 |  |  | N | Wind | [13 empty] | 0 | 0 | 0 | 0
Wild Horse | 56322_G_WH2 | 56322 | G | WH2 |  | Onshore Wind |  | WECC_PNW | Washington | 53 | Kittitas | 37 | 53037 | 44 | 0 | 2009 | 9999 |  |  | N | Wind | [13 empty] | 0 | 0 | 0 | 0
Wild Horse | 56322_G_WHS1 | 56322 | G | WHS1 |  | Solar PV |  | WECC_PNW | Washington | 53 | Kittitas | 37 | 53037 | 0.5 | 0 | 2007 | 9999 |  |  | N | Solar | [13 empty] | 0 | 0 | 0 | 0
Modern Innovative Energy LLC | 56323_G_GEN1 | 56323 | G | GEN1 |  | Landfill Gas |  | NY_Z_A | New York | 36 | Niagara | 63 | 36063 | 1.6 | 13500 | 2006 | 9999 |  |  | N | Landfill Gas | [13 empty] | 0.24082 | 0.24082 | 0.24082 | 0.24082
Modern Innovative Energy LLC | 56323_G_GEN2 | 56323 | G | GEN2 |  | Landfill Gas |  | NY_Z_A | New York | 36 | Niagara | 63 | 36063 | 1.6 | 13500 | 2006 | 9999 |  |  | N | Landfill Gas | [13 empty] | 0.24082 | 0.24082 | 0.24082 | 0.24082
Modern Innovative Energy LLC | 56323_G_GEN3 | 56323 | G | GEN3 |  | Landfill Gas |  | NY_Z_A | New York | 36 | Niagara | 63 | 36063 | 1.6 | 13500 | 2006 | 9999 |  |  | N | Landfill Gas | [13 empty] | 0.24082 | 0.24082 | 0.24082 | 0.24082
Modern Innovative Energy LLC | 56323_G_GEN4 | 56323 | G | GEN4 |  | Landfill Gas |  | NY_Z_A | New York | 36 | Niagara | 63 | 36063 | 1.6 | 13500 | 2006 | 9999 |  |  | N | Landfill Gas | [13 empty] | 0.24082 | 0.24082 | 0.24082 | 0.24082
Colonie LFGTE Facility | 56324_G_GEN1 | 56324 | G | GEN1 |  | Landfill Gas |  | NY_Z_F | New York | 36 | Albany | 1 | 36001 | 1.6 | 13500 | 2006 | 9999 |  |  | N | Landfill Gas | [13 empty] | 0.24082 | 0.24082 | 0.24082 | 0.24082
Colonie LFGTE Facility | 56324_G_GEN2 | 56324 | G | GEN2 |  | Landfill Gas |  | NY_Z_F | New York | 36 | Albany | 1 | 36001 | 1.6 | 13500 | 2006 | 9999 |  |  | N | Landfill Gas | [13 empty] | 0.24082 | 0.24082 | 0.24082 | 0.24082
Colonie LFGTE Facility | 56324_G_GEN3 | 56324 | G | GEN3 |  | Landfill Gas |  | NY_Z_F | New York | 36 | Albany | 1 | 36001 | 1.6 | 13500 | 2006 | 9999 |  |  | N | Landfill Gas | [13 empty] | 0.24082 | 0.24082 | 0.24082 | 0.24082
Mustang Station Unit 4 | 56326_G_GEN1 | 56326 | G | GEN1 | 89654 | Combustion Turbine |  | SPP_SPS | Texas | 48 | Yoakum | 501 | 48501 | 148.9 | 11131 | 2006 | 9999 |  |  | N | Natural Gas |  |  |  | DLNB | [8 empty] | 0.015 | 0.02806 | 0.02806 | 0.02806 | 0.02806
Mustang Station Unit 4 | 56326_G_GEN2 | 56326 | G | GEN2 | 89751 | Combustion Turbine |  | SPP_SPS | Texas | 48 | Yoakum | 501 | 48501 | 149.4 | 11131 | 2007 | 9999 |  |  | N | Natural Gas |  |  |  | DLNB | [8 empty] | 0.015 | 0.02666 | 0.02666 | 0.02666 | 0.02666
Mustang Station Unit 4 | 56326_G_GEN3 | 56326 | G | GEN3 | 90776 | Combustion Turbine |  | SPP_SPS | Texas | 48 | Yoakum | 501 | 48501 | 160 | 11238 | 2013 | 9999 |  |  | N | Natural Gas |  |  |  | DLNB | [9 empty] | 0.02931 | 0.02931 | 0.02931 | 0.02931
Pendleton County LFGTE | 56327_G_1 | 56327 | G | 1 |  | Landfill Gas |  | PJM_West | Kentucky | 21 | Pendleton | 191 | 21191 | 0.8 | 13500 | 2007 | 9999 |  |  | N | Landfill Gas | [13 empty] | 0.24082 | 0.24082 | 0.24082 | 0.24082
Pendleton County LFGTE | 56327_G_2 | 56327 | G | 2 |  | Landfill Gas |  | PJM_West | Kentucky | 21 | Pendleton | 191 | 21191 | 0.8 | 13500 | 2007 | 9999 |  |  | N | Landfill Gas | [13 empty] | 0.24082 | 0.24082 | 0.24082 | 0.24082
Pendleton County LFGTE | 56327_G_3 | 56327 | G | 3 |  | Landfill Gas |  | PJM_West | Kentucky | 21 | Pendleton | 191 | 21191 | 0.8 | 13500 | 2007 | 9999 |  |  | N | Landfill Gas | [13 empty] | 0.24082 | 0.24082 | 0.24082 | 0.24082
Pendleton County LFGTE | 56327_G_4 | 56327 | G | 4 |  | Landfill Gas |  | PJM_West | Kentucky | 21 | Pendleton | 191 | 21191 | 0.8 | 13500 | 2007 | 9999 |  |  | N | Landfill Gas | [13 empty] | 0.24082 | 0.24082 | 0.24082 | 0.24082
Harry D Mattison Gas Plant | 56328_G_1 | 56328 | G | 1 | 89740 | Combustion Turbine |  | SPP_WEST | Arkansas | 5 | Washington | 143 | 05143 | 75 | 13289 | 2007 | 9999 |  |  | N | Natural Gas |  |  |  | DLNB | [9 empty] | 0.06366 | 0.06366 | 0.06366 | 0.06366
Harry D Mattison Gas Plant | 56328_G_2 | 56328 | G | 2 | 89741 | Combustion Turbine |  | SPP_WEST | Arkansas | 5 | Washington | 143 | 05143 | 75 | 13289 | 2007 | 9999 |  |  | N | Natural Gas |  |  |  | DLNB | [9 empty] | 0.05984 | 0.05984 | 0.05984 | 0.05984
Harry D Mattison Gas Plant | 56328_G_3 | 56328 | G | 3 | 1869 | Combustion Turbine |  | SPP_WEST | Arkansas | 5 | Washington | 143 | 05143 | 72 | 13289 | 2007 | 9999 |  |  | N | Natural Gas |  |  |  | DLNB | [9 empty] | 0.05558 | 0.05558 | 0.05558 | 0.05558
Harry D Mattison Gas Plant | 56328_G_4 | 56328 | G | 4 | 1870 | Combustion Turbine |  | SPP_WEST | Arkansas | 5 | Washington | 143 | 05143 | 72 | 13289 | 2007 | 9999 |  |  | N | Natural Gas |  |  |  | DLNB | [9 empty] | 0.0524 | 0.0524 | 0.0524 | 0.0524
Gauley River Power Partners | 56333_G_GEN1 | 56333 | G | GEN1 |  | Hydro |  | PJM_West | West Virginia | 54 | Nicholas | 67 | 54067 | 40 | 0 | 2001 | 9999 |  |  | N | Hydro | [13 empty] | 0 | 0 | 0 | 0
Gauley River Power Partners | 56333_G_GEN2 | 56333 | G | GEN2 |  | Hydro |  | PJM_West | West Virginia | 54 | Nicholas | 67 | 54067 | 40 | 0 | 2001 | 9999 |  |  | N | Hydro | [13 empty] | 0 | 0 | 0 | 0
Blue Canyon Windpower II | 56335_G_EW2 | 56335 | G | EW2 |  | Onshore Wind |  | SPP_WEST | Oklahoma | 40 | Comanche | 31 | 40031 | 151 | 0 | 2005 | 9999 |  |  | N | Wind | [13 empty] | 0 | 0 | 0 | 0
Aragonne Wind LLC | 56336_G_1 | 56336 | G | 1 |  | Onshore Wind |  | WECC_NM | New Mexico | 35 | Guadalupe | 19 | 35019 | 90 | 0 | 2006 | 9999 |  |  | N | Wind | [13 empty] | 0 | 0 | 0 | 0
Sweetwater Wind 4 LLC | 56337_G_SW4 | 56337 | G | SW4 |  | Onshore Wind |  | ERC_WEST | Texas | 48 | Nolan | 353 | 48353 | 241 | 0 | 2007 | 9999 |  |  | N | Wind | [13 empty] | 0 | 0 | 0 | 0
High Trail Wind Farm LLC | 56338_G_1 | 56338 | G | 1 |  | Onshore Wind |  | PJM_COMD | Illinois | 17 | Mclean | 113 | 17113 | 198 | 0 | 2007 | 9999 |  |  | N | Wind | [13 empty] | 0 | 0 | 0 | 0
Albemarle Hospital Unit | 56339_G_1 | 56339 | G | 1 |  | Combustion Turbine | IC Engine | S_VACA | North Carolina | 37 | Stanly | 167 | 37167 | 1.8 | 12547 | 2006 | 9999 |  |  | N | Distillate Fuel Oil | [12 empty] | 2.3 | 1.7761 | 1.7761 | 1.7761 | 1.7761
Cherryville City Hall | 56340_G_1 | 56340 | G | 1 |  | Combustion Turbine | IC Engine | S_VACA | North Carolina | 37 | Gaston | 71 | 37071 | 1.8 | 16161 | 2006 | 9999 |  |  | N | Distillate Fuel Oil | [12 empty] | 2.3 | 1.7761 | 1.7761 | 1.7761 | 1.7761
Lincolnton High School | 56341_G_1 | 56341 | G | 1 |  | Combustion Turbine | IC Engine | S_VACA | North Carolina | 37 | Lincoln | 109 | 37109 | 1.8 | 21379 | 2006 | 9999 |  |  | N | Distillate Fuel Oil | [12 empty] | 2.3 | 1.7761 | 1.7761 | 1.7761 | 1.7761
Maiden Community Center | 56342_G_1 | 56342 | G | 1 |  | Combustion Turbine | IC Engine | S_VACA | North Carolina | 37 | Catawba | 35 | 37035 | 1.8 | 18211 | 2006 | 9999 |  |  | N | Distillate Fuel Oil | [12 empty] | 2.3 | 1.7761 | 1.7761 | 1.7761 | 1.7761
Monroe Middle School | 56343_G_1 | 56343 | G | 1 |  | Combustion Turbine | IC Engine | S_VACA | North Carolina | 37 | Union | 179 | 37179 | 1.8 | 19016 | 2006 | 9999 |  |  | N | Distillate Fuel Oil | [12 empty] | 2.3 | 1.7761 | 1.7761 | 1.7761 | 1.7761
Morganton Station 5 | 56344_G_1 | 56344 | G | 1 |  | Combustion Turbine | IC Engine | S_VACA | North Carolina | 37 | Burke | 23 | 37023 | 1.8 | 12822 | 2006 | 9999 |  |  | N | Distillate Fuel Oil | [12 empty] | 2.3 | 1.7761 | 1.7761 | 1.7761 | 1.7761
Pineville Delivery 1 | 56345_G_1 | 56345 | G | 1 |  | Combustion Turbine | IC Engine | S_VACA | North Carolina | 37 | Mecklenburg | 119 | 37119 | 1.8 | 12822 | 2006 | 9999 |  |  | N | Distillate Fuel Oil | [12 empty] | 2.3 | 1.7761 | 1.7761 | 1.7761 | 1.7761
Bear Valley Power Plant | 56346_G_ICE1 | 56346 | G | ICE1 |  | Combustion Turbine | IC Engine | WECC_SCE | California | 6 | San Bernardino | 71 | 06071 | 1.2 | 18000 | 2005 | 9999 |  |  | N | Natural Gas | [12 empty] | 0.74 | 0.2046 | 0.2046 | 0.2046 | 0.2046
Bear Valley Power Plant | 56346_G_ICE2 | 56346 | G | ICE2 |  | Combustion Turbine | IC Engine | WECC_SCE | California | 6 | San Bernardino | 71 | 06071 | 1.2 | 18000 | 2005 | 9999 |  |  | N | Natural Gas | [12 empty] | 0.74 | 0.2046 | 0.2046 | 0.2046 | 0.2046
Bear Valley Power Plant | 56346_G_ICE3 | 56346 | G | ICE3 |  | Combustion Turbine | IC Engine | WECC_SCE | California | 6 | San Bernardino | 71 | 06071 | 1.2 | 18000 | 2005 | 9999 |  |  | N | Natural Gas | [12 empty] | 0.74 | 0.2046 | 0.2046 | 0.2046 | 0.2046
Bear Valley Power Plant | 56346_G_ICE4 | 56346 | G | ICE4 |  | Combustion Turbine | IC Engine | WECC_SCE | California | 6 | San Bernardino | 71 | 06071 | 1.2 | 18000 | 2005 | 9999 |  |  | N | Natural Gas | [12 empty] | 0.74 | 0.2046 | 0.2046 | 0.2046 | 0.2046
Bear Valley Power Plant | 56346_G_ICE5 | 56346 | G | ICE5 |  | Combustion Turbine | IC Engine | WECC_SCE | California | 6 | San Bernardino | 71 | 06071 | 1.2 | 18000 | 2005 | 9999 |  |  | N | Natural Gas | [12 empty] | 0.74 | 0.2046 | 0.2046 | 0.2046 | 0.2046
Bear Valley Power Plant | 56346_G_ICE6 | 56346 | G | ICE6 |  | Combustion Turbine | IC Engine | WECC_SCE | California | 6 | San Bernardino | 71 | 06071 | 1.2 | 18000 | 2005 | 9999 |  |  | N | Natural Gas | [12 empty] | 0.74 | 0.2046 | 0.2046 | 0.2046 | 0.2046
Bear Valley Power Plant | 56346_G_ICE7 | 56346 | G | ICE7 |  | Combustion Turbine | IC Engine | WECC_SCE | California | 6 | San Bernardino | 71 | 06071 | 1.2 | 18000 | 2005 | 9999 |  |  | N | Natural Gas | [12 empty] | 0.74 | 0.2046 | 0.2046 | 0.2046 | 0.2046
Cedar Ridge | 56347_G_1 | 56347 | G | 1 |  | Onshore Wind |  | MIS_WUMS | Wisconsin | 55 | Fond Du Lac | 39 | 55039 | 67.7 | 0 | 2008 | 9999 |  |  | N | Wind | [13 empty] | 0 | 0 | 0 | 0
Laverne Diesel Generating Plant | 56348_G_1 | 56348 | G | 1 |  | Combustion Turbine | IC Engine | SPP_WEST | Oklahoma | 40 | Harper | 59 | 40059 | 2 | 11065 | 2006 | 9999 |  |  | N | Distillate Fuel Oil | [12 empty] | 0.8 | 0.32522 | 0.32522 | 0.32522 | 0.32522
Laverne Diesel Generating Plant | 56348_G_2 | 56348 | G | 2 |  | Combustion Turbine | IC Engine | SPP_WEST | Oklahoma | 40 | Harper | 59 | 40059 | 2 | 11431 | 2006 | 9999 |  |  | N | Distillate Fuel Oil | [12 empty] | 0.8 | 0.32522 | 0.32522 | 0.32522 | 0.32522
Quail Run Energy Center | 56349_G_CT1A | 56349 | G | CT1A | 89698 | Combined Cycle |  | ERC_WEST | Texas | 48 | Ector | 135 | 48135 | 72 | 8740 | 2007 | 9999 |  |  | N | Natural Gas |  |  |  | DLNB | SCR | [8 empty] | 0.02551 | 0.02551 | 0.02551 | 0.02551
Quail Run Energy Center | 56349_G_CT1B | 56349 | G | CT1B | 89699 | Combined Cycle |  | ERC_WEST | Texas | 48 | Ector | 135 | 48135 | 72 | 8740 | 2007 | 9999 |  |  | N | Natural Gas |  |  |  | DLNB | SCR | [8 empty] | 0.02551 | 0.02551 | 0.02551 | 0.02551
Quail Run Energy Center | 56349_G_CT2A | 56349 | G | CT2A | 4575 | Combined Cycle |  | ERC_WEST | Texas | 48 | Ector | 135 | 48135 | 70 | 8740 | 2002 | 9999 |  |  | N | Natural Gas |  |  |  | DLNB | SCR | [8 empty] | 0.02225 | 0.02225 | 0.02225 | 0.02225
Quail Run Energy Center | 56349_G_CT2B | 56349 | G | CT2B | 4576 | Combined Cycle |  | ERC_WEST | Texas | 48 | Ector | 135 | 48135 | 70 | 8740 | 2002 | 9999 |  |  | N | Natural Gas |  |  |  | DLNB | SCR | [8 empty] | 0.02225 | 0.02225 | 0.02225 | 0.02225
Quail Run Energy Center | 56349_G_ST1 | 56349 | G | ST1 |  | Combined Cycle |  | ERC_WEST | Texas | 48 | Ector | 135 | 48135 | 98 | 8740 | 2007 | 9999 |  |  | N | Natural Gas |  |  |  | DLNB + LNB + NH3 | SCR | 2007 | [7 empty] | 0.02551 | 0.02551 | 0.02551 | 0.02551
Quail Run Energy Center | 56349_G_ST2 | 56349 | G | ST2 |  | Combined Cycle |  | ERC_WEST | Texas | 48 | Ector | 135 | 48135 | 100 | 8740 | 2008 | 9999 |  |  | N | Natural Gas |  |  |  | DLNB + LNB + NH3 | SCR | 2008 | [7 empty] | 0.02225 | 0.02225 | 0.02225 | 0.02225
Colorado Bend Energy Center | 56350_G_CT1A | 56350 | G | CT1A | 4573 | Combined Cycle |  | ERC_REST | Texas | 48 | Wharton | 481 | 48481 | 70 | 8386 | 2002 | 9999 |  |  | N | Natural Gas |  |  |  | DLNB | SCR | [8 empty] | 0.01482 | 0.01482 | 0.01482 | 0.01482
Colorado Bend Energy Center | 56350_G_CT1B | 56350 | G | CT1B | 4574 | Combined Cycle |  | ERC_REST | Texas | 48 | Wharton | 481 | 48481 | 62 | 8386 | 2002 | 9999 |  |  | N | Natural Gas |  |  |  | DLNB | SCR | [8 empty] | 0.01482 | 0.01482 | 0.01482 | 0.01482
Colorado Bend Energy Center | 56350_G_CT2A | 56350 | G | CT2A | 4577 | Combined Cycle |  | ERC_REST | Texas | 48 | Wharton | 481 | 48481 | 69 | 8386 | 2002 | 9999 |  |  | N | Natural Gas |  |  |  | DLNB | SCR | [8 empty] | 0.01541 | 0.01541 | 0.01541 | 0.01541
Colorado Bend Energy Center | 56350_G_CT2B | 56350 | G | CT2B | 4578 | Combined Cycle |  | ERC_REST | Texas | 48 | Wharton | 481 | 48481 | 63 | 8386 | 2002 | 9999 |  |  | N | Natural Gas |  |  |  | DLNB | SCR | [8 empty] | 0.01541 | 0.01541 | 0.01541 | 0.01541
Colorado Bend Energy Center | 56350_G_ST1 | 56350 | G | ST1 |  | Combined Cycle |  | ERC_REST | Texas | 48 | Wharton | 481 | 48481 | 101 | 8386 | 2007 | 9999 |  |  | N | Natural Gas |  |  |  | DLNB + LNB + NH3 | SCR | 2007 | [7 empty] | 0.01482 | 0.01482 | 0.01482 | 0.01482
Colorado Bend Energy Center | 56350_G_ST2 | 56350 | G | ST2 |  | Combined Cycle |  | ERC_REST | Texas | 48 | Wharton | 481 | 48481 | 103 | 8386 | 2008 | 9999 |  |  | N | Natural Gas |  |  |  | DLNB + LNB + NH3 | SCR | 2008 | [7 empty] | 0.01541 | 0.01541 | 0.01541 | 0.01541
Spearville | 56351_G_1 | 56351 | G | 1 |  | Onshore Wind |  | SPP_N | Kansas | 20 | Ford | 57 | 20057 | 100.5 | 0 | 2006 | 9999 |  |  | N | Wind | [13 empty] | 0 | 0 | 0 | 0
Spearville | 56351_G_2 | 56351 | G | 2 |  | Onshore Wind |  | SPP_N | Kansas | 20 | Ford | 57 | 20057 | 48 | 0 | 2010 | 9999 |  |  | N | Wind | [13 empty] | 0 | 0 | 0 | 0
Whispering Willow Wind Farm - East | 56355_G_1 | 56355 | G | 1 |  | Onshore Wind |  | MIS_MIDA | Iowa | 19 | Franklin | 69 | 19069 | 199.7 | 0 | 2009 | 9999 |  |  | N | Wind | [13 empty] | 0 | 0 | 0 | 0
Clearwater Power Plant | 56356_G_CT1 | 56356 | G | CT1 |  | Combined Cycle |  | WECC_SCE | California | 6 | Riverside | 65 | 06065 | 21 | 8916 | 2005 | 9999 |  |  | Y | Natural Gas | [13 empty] | 0.02192 | 0.02192 | 0.02192 | 0.02192
Clearwater Power Plant | 56356_G_ST1 | 56356 | G | ST1 |  | Combined Cycle |  | WECC_SCE | California | 6 | Riverside | 65 | 06065 | 7 | 8916 | 2005 | 9999 |  |  | Y | Natural Gas | [13 empty] | 0.02192 | 0.02192 | 0.02192 | 0.02192
FPL Energy Burleigh County Wind | 56357_G_GE | 56357 | G | GE |  | Onshore Wind |  | SPP_WAUE | North Dakota | 38 | Burleigh | 15 | 38015 | 18 | 0 | 2006 | 9999 |  |  | N | Wind | [13 empty] | 0 | 0 | 0 | 0
FPL Energy Burleigh County Wind | 56357_G_GE15 | 56357 | G | GE15 |  | Onshore Wind |  | SPP_WAUE | North Dakota | 38 | Burleigh | 15 | 38015 | 31.5 | 0 | 2005 | 9999 |  |  | N | Wind | [13 empty] | 0 | 0 | 0 | 0
Klondike Windpower II | 56359_G_PH2 | 56359 | G | PH2 |  | Onshore Wind |  | WECC_PNW | Oregon | 41 | Sherman | 55 | 41055 | 75 | 0 | 2005 | 9999 |  |  | N | Wind | [13 empty] | 0 | 0 | 0 | 0
Leaning Juniper | 56360_G_1 | 56360 | G | 1 |  | Onshore Wind |  | WECC_PNW | Oregon | 41 | Gilliam | 21 | 41021 | 100.5 | 0 | 2006 | 9999 |  |  | N | Wind | [13 empty] | 0 | 0 | 0 | 0
Big Horn Wind Project | 56361_G_1 | 56361 | G | 1 |  | Onshore Wind |  | WECC_PNW | Washington | 53 | Klickitat | 39 | 53039 | 199 | 0 | 2006 | 9999 |  |  | N | Wind | [13 empty] | 0 | 0 | 0 | 0
Shiloh I Wind Project | 56362_G_1 | 56362 | G | 1 |  | Onshore Wind |  | WEC_CALN | California | 6 | Solano | 95 | 06095 | 150 | 0 | 2006 | 9999 |  |  | N | Wind | [13 empty] | 0 | 0 | 0 | 0
Danville New Design Plant | 56363_G_GEN 1 | 56363 | G | GEN 1 |  | Combustion Turbine | IC Engine | PJM_Dom | Virginia | 51 | Danville City | 590 | 51590 | 1.2 | 25000 | 2005 | 9999 |  |  | N | Distillate Fuel Oil | [12 empty] | 2.64 | 1.7761 | 1.7761 | 1.7761 | 1.7761
Danville Kentuck Road Plant | 56364_G_GEN 1 | 56364 | G | GEN 1 |  | Combustion Turbine | IC Engine | PJM_Dom | Virginia | 51 | Pittsylvania | 143 | 51143 | 1.2 | 25000 | 2005 | 9999 |  |  | N | Distillate Fuel Oil | [12 empty] | 2.64 | 1.7761 | 1.7761 | 1.7761 | 1.7761
Danville Westover Plant | 56365_G_GEN1 | 56365 | G | GEN1 |  | Combustion Turbine | IC Engine | PJM_Dom | Virginia | 51 | Danville City | 590 | 51590 | 1.2 | 25000 | 2005 | 9999 |  |  | N | Distillate Fuel Oil | [12 empty] | 2.64 | 1.7761 | 1.7761 | 1.7761 | 1.7761
Electric Avenue Facility | 56367_G_1 | 56367 | G | 1 |  | Combustion Turbine | IC Engine | PJM_Dom | Virginia | 51 | Culpeper | 47 | 51047 | 1.8 | 13073 | 2004 | 9999 |  |  | N | Distillate Fuel Oil | [12 empty] | 2.64 | 1.7761 | 1.7761 | 1.7761 | 1.7761
Electric Avenue Facility | 56367_G_2 | 56367 | G | 2 |  | Combustion Turbine | IC Engine | PJM_Dom | Virginia | 51 | Culpeper | 47 | 51047 | 1.8 | 12969 | 2004 | 9999 |  |  | N | Distillate Fuel Oil | [12 empty] | 2.64 | 1.7761 | 1.7761 | 1.7761 | 1.7761
Electric Avenue Facility | 56367_G_3 | 56367 | G | 3 |  | Combustion Turbine | IC Engine | PJM_Dom | Virginia | 51 | Culpeper | 47 | 51047 | 1.8 | 12969 | 2004 | 9999 |  |  | N | Distillate Fuel Oil | [12 empty] | 2.64 | 1.7761 | 1.7761 | 1.7761 | 1.7761
Water Treatment Plant Generators | 56368_G_WP1 | 56368 | G | WP1 |  | Combustion Turbine | IC Engine | PJM_Dom | Virginia | 51 | Prince William | 153 | 51153 | 1.7 | 16562 | 2007 | 9999 |  |  | N | Distillate Fuel Oil | [13 empty] | 1.7761 | 1.7761 | 1.7761 | 1.7761
Casselman Wind Power Project | 56369_G_1 | 56369 | G | 1 |  | Onshore Wind |  | PJM_PENE | Pennsylvania | 42 | Somerset | 111 | 42111 | 34.5 | 0 | 2007 | 9999 |  |  | N | Wind | [13 empty] | 0 | 0 | 0 | 0
Cedar Creek Wind | 56371_G_1 | 56371 | G | 1 |  | Onshore Wind |  | WECC_CO | Colorado | 8 | Weld | 123 | 08123 | 300 | 0 | 2007 | 9999 |  |  | N | Wind | [13 empty] | 0 | 0 | 0 | 0
Sweetwater Wind 5 | 56372_G_SW5 | 56372 | G | SW5 |  | Onshore Wind |  | ERC_WEST | Texas | 48 | Nolan | 353 | 48353 | 80.5 | 0 | 2007 | 9999 |  |  | N | Wind | [13 empty] | 0 | 0 | 0 | 0
Robert Mueller Energy Center | 56374_G_CT1 | 56374 | G | CT1 |  | Combustion Turbine |  | ERC_REST | Texas | 48 | Travis | 453 | 48453 | 3.7 | 9239 | 2006 | 9999 |  |  | Y | Natural Gas | [12 empty] | 3 | 0.0951 | 0.0951 | 0.0951 | 0.0951
Robert Mueller Energy Center | 56374_G_DG1 | 56374 | G | DG1 |  | Combustion Turbine | IC Engine | ERC_REST | Texas | 48 | Travis | 453 | 48453 | 1.5 | 10745 | 2006 | 9999 |  |  | N | Distillate Fuel Oil | [12 empty] | 3 | 1.7761 | 1.7761 | 1.7761 | 1.7761
Pike County Wind Power | 56376_G_WTG1 | 56376 | G | WTG1 |  | Onshore Wind |  | MIS_IL | Illinois | 17 | Pike | 149 | 17149 | 1.7 | 0 | 2005 | 9999 |  |  | N | Wind | [13 empty] | 0 | 0 | 0 | 0
Judith Gap Wind Energy Center | 56377_G_1 | 56377 | G | 1 |  | Onshore Wind |  | WECC_MT | Montana | 30 | Wheatland | 107 | 30107 | 135 | 0 | 2005 | 9999 |  |  | N | Wind | [13 empty] | 0 | 0 | 0 | 0
Victory Wind Farm | 56379_G_VWF | 56379 | G | VWF |  | Onshore Wind |  | MIS_MIDA | Iowa | 19 | Carroll | 27 | 19027 | 99 | 0 | 2006 | 9999 |  |  | N | Wind | [13 empty] | 0 | 0 | 0 | 0
Centennial Wind Farm | 56380_G_WT1 | 56380 | G | WT1 |  | Onshore Wind |  | SPP_WEST | Oklahoma | 40 | Harper | 59 | 40059 | 120 | 0 | 2006 | 9999 |  |  | N | Wind | [13 empty] | 0 | 0 | 0 | 0
Northern Iowa Windpower II | 56383_G_TOI2 | 56383 | G | TOI2 |  | Onshore Wind |  | MIS_IA | Iowa | 19 | Worth | 195 | 19195 | 80 | 0 | 2008 | 9999 |  |  | N | Wind | [13 empty] | 0 | 0 | 0 | 0
Top of Iowa Windfarm III | 56386_G_TOI3 | 56386 | G | TOI3 |  | Onshore Wind |  | MIS_IA | Iowa | 19 | Worth | 195 | 19195 | 3.8 | 0 | 2008 | 9999 |  |  | N | Wind | [13 empty] | 0 | 0 | 0 | 0
Blue Sky Green Field Wind Project | 56391_G_1 | 56391 | G | 1 |  | Onshore Wind |  | MIS_WUMS | Wisconsin | 55 | Fond Du Lac | 39 | 55039 | 21 | 0 | 2008 | 9999 |  |  | N | Wind | [13 empty] | 0 | 0 | 0 | 0
FPL Energy Oliver Wind I LLC | 56392_G_1 | 56392 | G | 1 |  | Onshore Wind |  | MIS_MNWI | North Dakota | 38 | Oliver | 65 | 38065 | 50.6 | 0 | 2006 | 9999 |  |  | N | Wind | [13 empty] | 0 | 0 | 0 | 0
Forest Creek Wind Farm LLC | 56394_G_1 | 56394 | G | 1 |  | Onshore Wind |  | ERC_WEST | Texas | 48 | Glasscock | 173 | 48173 | 124.2 | 0 | 2006 | 9999 |  |  | N | Wind | [13 empty] | 0 | 0 | 0 | 0
Mesquite Wind Power LLC | 56395_G_1 | 56395 | G | 1 |  | Onshore Wind |  | ERC_WEST | Texas | 48 | Shackelford | 417 | 48417 | 200 | 0 | 2007 | 9999 |  |  | N | Wind | [13 empty] | 0 | 0 | 0 | 0
Hunlock Unit 4 | 56397_G_4 | 56397 | G | 4 | 2176 | Combustion Turbine |  | PJM_WMAC | Pennsylvania | 42 | Luzerne | 79 | 42079 | 45 | 12560 | 2000 | 9999 |  |  | N | Natural Gas |  |  |  | H2O | [8 empty] | 4 | 0.08456 | 0.08456 | 0.08456 | 0.08456
Lempster Wind LLC | 56399_G_1 | 56399 | G | 1 |  | Onshore Wind |  | NENGREST | New Hampshire | 33 | Sullivan | 19 | 33019 | 24 | 0 | 2008 | 9999 |  |  | N | Wind | [13 empty] | 0 | 0 | 0 | 0
Stanton Energy Center | 564_B_1 | 564 | B | 1 | 368 | Coal Steam |  | FRCC | Florida | 12 | Orange | 95 | 12095 | 440 | 10547 | 1987 | 9999 | wall | dry | N | Bituminous | Wet Scrubber | 1987 | 0.962 | LNB + OFA |  |  |  | ESPC | No | ACI | 2015 |  | 1.14 | 0.25705 | 0.25705 | 0.25705 | 0.25705 | 0.1 | 0.1 | 0.1 | 0.99 | Yes | 2014
Stanton Energy Center | 564_B_2 | 564 | B | 2 | 369 | Coal Steam |  | FRCC | Florida | 12 | Orange | 95 | 12095 | 456 | 10434 | 1996 | 9999 | wall | dry | N | Bituminous | Wet Scrubber | 1996 | 0.962 | LNB + OFA | SCR | 1996 |  | ESPC | No |  |  |  | 0.25 | 0.14509 | 0.14509 | 0.14509 | 0.14509 | 0.1 | 0.84 | 0.56 | 0.99 | Yes | 2014
Stanton Energy Center | 564_G_B | 564 | G | B |  | Combined Cycle |  | FRCC | Florida | 12 | Orange | 95 | 12095 | 128 | 7795 | 2010 | 9999 |  |  | N | Natural Gas, Distillate Fuel Oil |  |  |  | DLNB + H2O | SCR | 2009 | [7 empty] | 0.00411 | 0.00411 | 0.00411 | 0.00411
Stanton Energy Center | 564_G_B1 | 564 | G | B1 | 90549 | Combined Cycle |  | FRCC | Florida | 12 | Orange | 95 | 12095 | 167 | 7795 | 2010 | 9999 |  |  | N | Natural Gas, Distillate Fuel Oil |  |  |  | DLNB + H2O | SCR | [8 empty] | 0.00411 | 0.00411 | 0.00411 | 0.00411
Treasure Coast Energy Center | 56400_G_CT1 | 56400 | G | CT1 | 89720 | Combined Cycle |  | FRCC | Florida | 12 | St Lucie | 111 | 12111 | 158.8 | 7050 | 2008 | 9999 |  |  | N | Natural Gas, Distillate Fuel Oil |  |  |  | DLNB + H2O | SCR | [7 empty] | 0.001 | 0.00663 | 0.00663 | 0.00663 | 0.00663
Treasure Coast Energy Center | 56400_G_ST1 | 56400 | G | ST1 |  | Combined Cycle |  | FRCC | Florida | 12 | St Lucie | 111 | 12111 | 159.2 | 7050 | 2008 | 9999 |  |  | N | Natural Gas, Distillate Fuel Oil |  |  |  | DLNB + H2O | SCR | 2008 | [7 empty] | 0.00663 | 0.00663 | 0.00663 | 0.00663
Noble Hill Landfill | 56404_G_NHLC | 56404 | G | NHLC |  | Landfill Gas |  | SPP_N | Missouri | 29 | Greene | 77 | 29077 | 3 | 13500 | 2006 | 9999 |  |  | N | Landfill Gas | [13 empty] | 0.24082 | 0.24082 | 0.24082 | 0.24082
Nevada Solar One | 56405_B_HI | 56405 | B | HI |  | Solar Thermal |  | WECC_SNV | Nevada | 32 | Clark | 3 | 32003 | 68 | 9771 | 2007 | 9999 |  |  | N | Solar | [13 empty] | 0 | 0 | 0 | 0
Sierra Pacific Burlington Facility | 56406_B_BLR1 | 56406 | B | BLR1 |  | Biomass |  | WECC_PNW | Washington | 53 | Skagit | 57 | 53057 | 24.6 | 12601 | 2007 | 9999 |  |  | Y | Biomass |  |  |  |  | SNCR |  | 2007 | ESPC + C | No |  |  |  |  | 0.15038 | 0.15038 | 0.15038 | 0.15038
West County Energy Center | 56407_G_1A | 56407 | G | 1A | 89726 | Combined Cycle |  | FRCC | Florida | 12 | Palm Beach | 99 | 12099 | 232 | 7050 | 2009 | 9999 |  |  | N | Natural Gas, Distillate Fuel Oil |  |  |  | DLNB + H2O + NH3 | SCR | [8 empty] | 0.00775 | 0.00775 | 0.00775 | 0.00775
West County Energy Center | 56407_G_1B | 56407 | G | 1B | 89727 | Combined Cycle |  | FRCC | Florida | 12 | Palm Beach | 99 | 12099 | 232 | 7050 | 2009 | 9999 |  |  | N | Natural Gas, Distillate Fuel Oil |  |  |  | DLNB + H2O + NH3 | SCR | [8 empty] | 0.00775 | 0.00775 | 0.00775 | 0.00775
West County Energy Center | 56407_G_1C | 56407 | G | 1C | 89728 | Combined Cycle |  | FRCC | Florida | 12 | Palm Beach | 99 | 12099 | 232 | 7050 | 2009 | 9999 |  |  | N | Natural Gas, Distillate Fuel Oil |  |  |  | DLNB + H2O + NH3 | SCR | [8 empty] | 0.00775 | 0.00775 | 0.00775 | 0.00775
West County Energy Center | 56407_G_1ST | 56407 | G | 1ST |  | Combined Cycle |  | FRCC | Florida | 12 | Palm Beach | 99 | 12099 | 523 | 7050 | 2009 | 9999 |  |  | N | Natural Gas, Distillate Fuel Oil |  |  |  | DLNB + H2O + NH3 | SCR | 2009 | [7 empty] | 0.00775 | 0.00775 | 0.00775 | 0.00775
West County Energy Center | 56407_G_2A | 56407 | G | 2A | 89729 | Combined Cycle |  | FRCC | Florida | 12 | Palm Beach | 99 | 12099 | 232 | 7050 | 2009 | 9999 |  |  | N | Natural Gas, Distillate Fuel Oil |  |  |  | DLNB + H2O + NH3 | SCR | [8 empty] | 0.00774 | 0.00774 | 0.00774 | 0.00774
West County Energy Center | 56407_G_2B | 56407 | G | 2B | 89730 | Combined Cycle |  | FRCC | Florida | 12 | Palm Beach | 99 | 12099 | 232 | 7050 | 2009 | 9999 |  |  | N | Natural Gas, Distillate Fuel Oil |  |  |  | DLNB + H2O + NH3 | SCR | [8 empty] | 0.00774 | 0.00774 | 0.00774 | 0.00774
West County Energy Center | 56407_G_2C | 56407 | G | 2C | 89731 | Combined Cycle |  | FRCC | Florida | 12 | Palm Beach | 99 | 12099 | 232 | 7050 | 2009 | 9999 |  |  | N | Natural Gas, Distillate Fuel Oil |  |  |  | DLNB + H2O + NH3 | SCR | [8 empty] | 0.00774 | 0.00774 | 0.00774 | 0.00774
West County Energy Center | 56407_G_2ST | 56407 | G | 2ST |  | Combined Cycle |  | FRCC | Florida | 12 | Palm Beach | 99 | 12099 | 523 | 7050 | 2009 | 9999 |  |  | N | Natural Gas, Distillate Fuel Oil |  |  |  | DLNB + H2O + NH3 | SCR | 2009 | [7 empty] | 0.00774 | 0.00774 | 0.00774 | 0.00774
West County Energy Center | 56407_G_3A | 56407 | G | 3A | 90654 | Combined Cycle |  | FRCC | Florida | 12 | Palm Beach | 99 | 12099 | 232 | 7050 | 2011 | 9999 |  |  | N | Natural Gas, Distillate Fuel Oil |  |  |  | DLNB + H2O | SCR | [8 empty] | 0.00792 | 0.00792 | 0.00792 | 0.00792
West County Energy Center | 56407_G_3B | 56407 | G | 3B | 90655 | Combined Cycle |  | FRCC | Florida | 12 | Palm Beach | 99 | 12099 | 244 | 7050 | 2011 | 9999 |  |  | N | Natural Gas, Distillate Fuel Oil |  |  |  | DLNB + H2O | SCR | [8 empty] | 0.00792 | 0.00792 | 0.00792 | 0.00792
West County Energy Center | 56407_G_3C | 56407 | G | 3C | 90656 | Combined Cycle |  | FRCC | Florida | 12 | Palm Beach | 99 | 12099 | 232 | 7050 | 2011 | 9999 |  |  | N | Natural Gas, Distillate Fuel Oil |  |  |  | DLNB + H2O | SCR | [8 empty] | 0.00792 | 0.00792 | 0.00792 | 0.00792
West County Energy Center | 56407_G_3ST | 56407 | G | 3ST |  | Combined Cycle |  | FRCC | Florida | 12 | Palm Beach | 99 | 12099 | 523 | 7050 | 2011 | 9999 |  |  | N | Natural Gas, Distillate Fuel Oil |  |  |  | DLNB + H2O + LNB + NH3 | SCR | 2011 | [7 empty] | 0.00792 | 0.00792 | 0.00792 | 0.00792
Agriwind | 56408_G_AWND1 | 56408 | G | AWND1 |  | Onshore Wind |  | PJM_COMD | Illinois | 17 | Bureau | 11 | 17011 | 8.4 | 0 | 2007 | 9999 |  |  | N | Wind | [13 empty] | 0 | 0 | 0 | 0
Stahl Wind Energy | 56409_G_1 | 56409 | G | 1 |  | Onshore Wind |  | MIS_MNWI | Minnesota | 27 | Pipestone | 117 | 27117 | 1.7 | 0 | 2004 | 9999 |  |  | N | Wind | [13 empty] | 0 | 0 | 0 | 0
Carstensen Wind | 56410_G_1 | 56410 | G | 1 |  | Onshore Wind |  | MIS_MNWI | Minnesota | 27 | Pipestone | 117 | 27117 | 1.7 | 0 | 2004 | 9999 |  |  | N | Wind | [13 empty] | 0 | 0 | 0 | 0
Northern Lights Wind LLC | 56411_G_1 | 56411 | G | 1 |  | Onshore Wind |  | MIS_MNWI | Minnesota | 27 | Pipestone | 117 | 27117 | 1.7 | 0 | 2004 | 9999 |  |  | N | Wind | [13 empty] | 0 | 0 | 0 | 0
Lucky Wind | 56412_G_1 | 56412 | G | 1 |  | Onshore Wind |  | MIS_MNWI | Minnesota | 27 | Pipestone | 117 | 27117 | 1.7 | 0 | 2004 | 9999 |  |  | N | Wind | [13 empty] | 0 | 0 | 0 | 0
Greenback Energy | 56413_G_1 | 56413 | G | 1 |  | Onshore Wind |  | MIS_MNWI | Minnesota | 27 | Pipestone | 117 | 27117 | 1.7 | 0 | 2004 | 9999 |  |  | N | Wind | [13 empty] | 0 | 0 | 0 | 0
Redwood Falls Wind | 56414_G_WND1 | 56414 | G | WND1 |  | Onshore Wind |  | MIS_MNWI | Minnesota | 27 | Redwood | 127 | 27127 | 1.7 | 0 | 2004 | 9999 |  |  | N | Wind | [13 empty] | 0 | 0 | 0 | 0
Redwood Falls Wind | 56414_G_WND2 | 56414 | G | WND2 |  | Onshore Wind |  | MIS_MNWI | Minnesota | 27 | Redwood | 127 | 27127 | 1.7 | 0 | 2005 | 9999 |  |  | N | Wind | [13 empty] | 0 | 0 | 0 | 0
Fairmont Wind | 56415_G_WND1 | 56415 | G | WND1 |  | Onshore Wind |  | MIS_MNWI | Minnesota | 27 | Martin | 91 | 27091 | 0.9 | 0 | 2003 | 9999 |  |  | N | Wind | [13 empty] | 0 | 0 | 0 | 0
Fairmont Wind | 56415_G_WND2 | 56415 | G | WND2 |  | Onshore Wind |  | MIS_MNWI | Minnesota | 27 | Martin | 91 | 27091 | 0.9 | 0 | 2003 | 9999 |  |  | N | Wind | [13 empty] | 0 | 0 | 0 | 0
Fairmont Wind | 56415_G_WND3 | 56415 | G | WND3 |  | Onshore Wind |  | MIS_MNWI | Minnesota | 27 | Martin | 91 | 27091 | 1.7 | 0 | 2004 | 9999 |  |  | N | Wind | [13 empty] | 0 | 0 | 0 | 0
Fairmont Wind | 56415_G_WND4 | 56415 | G | WND4 |  | Onshore Wind |  | MIS_MNWI | Minnesota | 27 | Martin | 91 | 27091 | 1.7 | 0 | 2005 | 9999 |  |  | N | Wind | [13 empty] | 0 | 0 | 0 | 0
Michigan Wind 1 | 56416_G_1 | 56416 | G | 1 |  | Onshore Wind |  | MIS_LMI | Michigan | 26 | Huron | 63 | 26063 | 69 | 0 | 2008 | 9999 |  |  | N | Wind | [13 empty] | 0 | 0 | 0 | 0
Beecher Gas Recovery | 56419_G_B1 | 56419 | G | B1 |  | Landfill Gas |  | PJM_COMD | Illinois | 17 | Will | 197 | 17197 | 1.1 | 13500 | 2006 | 9999 |  |  | N | Landfill Gas | [13 empty] | 0.24082 | 0.24082 | 0.24082 | 0.24082
Beecher Gas Recovery | 56419_G_B2 | 56419 | G | B2 |  | Landfill Gas |  | PJM_COMD | Illinois | 17 | Will | 197 | 17197 | 1.1 | 13500 | 2006 | 9999 |  |  | N | Landfill Gas | [13 empty] | 0.24082 | 0.24082 | 0.24082 | 0.24082
Beecher Gas Recovery | 56419_G_B3 | 56419 | G | B3 |  | Landfill Gas |  | PJM_COMD | Illinois | 17 | Will | 197 | 17197 | 1.1 | 13500 | 2008 | 9999 |  |  | N | Landfill Gas | [13 empty] | 0.24082 | 0.24082 | 0.24082 | 0.24082
Renick Run Pumping Station 03-04 | 56420_G_0003 | 56420 | G | 0003 |  | Combustion Turbine | IC Engine | PJM_West | Ohio | 39 | Franklin | 49 | 39049 | 1.1 | 10759 | 2006 | 9999 |  |  | N | Distillate Fuel Oil | [12 empty] | 3.6 | 3.16 | 3.16 | 3.16 | 3.16
Renick Run Pumping Station 03-04 | 56420_G_0004 | 56420 | G | 0004 |  | Combustion Turbine | IC Engine | PJM_West | Ohio | 39 | Franklin | 49 | 39049 | 1.1 | 10756 | 2006 | 9999 |  |  | N | Distillate Fuel Oil | [12 empty] | 3.6 | 3.16 | 3.16 | 3.16 | 3.16
PS ST-8 Engine No 1 | 56421_G_0005 | 56421 | G | 0005 |  | Combustion Turbine | IC Engine | PJM_West | Ohio | 39 | Franklin | 49 | 39049 | 1.8 | 13815 | 2008 | 9999 |  |  | N | Distillate Fuel Oil | [12 empty] | 3.6 | 3.16 | 3.16 | 3.16 | 3.16
ST-1/1A Engine No 1 | 56422_G_0006 | 56422 | G | 0006 |  | Combustion Turbine | IC Engine | PJM_West | Ohio | 39 | Franklin | 49 | 39049 | 1.1 | 18149 | 2008 | 9999 |  |  | N | Distillate Fuel Oil | [12 empty] | 3.6 | 3.16 | 3.16 | 3.16 | 3.16
Dodge Park Engine No 1 | 56423_G_0007 | 56423 | G | 0007 |  | Combustion Turbine | IC Engine | PJM_West | Ohio | 39 | Franklin | 49 | 39049 | 1.8 | 11895 | 2008 | 9999 |  |  | N | Distillate Fuel Oil | [12 empty] | 3.6 | 3.16 | 3.16 | 3.16 | 3.16
Mower County Wind Energy Center | 56424_G_1 | 56424 | G | 1 |  | Onshore Wind |  | MIS_IA | Minnesota | 27 | Mower | 99 | 27099 | 98.9 | 0 | 2006 | 9999 |  |  | N | Wind | [13 empty] | 0 | 0 | 0 | 0
Ameresco Chicopee Energy | 56426_G_Unit1 | 56426 | G | Unit1 |  | Landfill Gas |  | NENGREST | Massachusetts | 25 | Hampden | 13 | 25013 | 1.9 | 13500 | 2004 | 9999 |  |  | N | Landfill Gas | [13 empty] | 0.17348 | 0.17348 | 0.17348 | 0.17348
Ameresco Chicopee Energy | 56426_G_Unit2 | 56426 | G | Unit2 |  | Landfill Gas |  | NENGREST | Massachusetts | 25 | Hampden | 13 | 25013 | 1.9 | 13500 | 2004 | 9999 |  |  | N | Landfill Gas | [13 empty] | 0.14776 | 0.14776 | 0.14776 | 0.14776
Ameresco Chicopee Energy | 56426_G_Unit3 | 56426 | G | Unit3 |  | Landfill Gas |  | NENGREST | Massachusetts | 25 | Hampden | 13 | 25013 | 1.9 | 13500 | 2004 | 9999 |  |  | N | Landfill Gas | [13 empty] | 0.14112 | 0.14112 | 0.14112 | 0.14112
Ameresco Chicopee Energy | 56426_G_UNIT4 | 56426 | G | UNIT4 |  | Landfill Gas |  | NENGREST | Massachusetts | 25 | Hampden | 13 | 25013 | 2 | 13500 | 2010 | 9999 |  |  | N | Landfill Gas | [13 empty] | 0.13536 | 0.13536 | 0.13536 | 0.13536
Ameresco Janesville | 56427_G_Unit1 | 56427 | G | Unit1 |  | Landfill Gas |  | MIS_WUMS | Wisconsin | 55 | Rock | 105 | 55105 | 1 | 13500 | 2004 | 9999 |  |  | N | Landfill Gas | [13 empty] | 0.24082 | 0.24082 | 0.24082 | 0.24082
Ameresco Janesville | 56427_G_Unit2 | 56427 | G | Unit2 |  | Landfill Gas |  | MIS_WUMS | Wisconsin | 55 | Rock | 105 | 55105 | 1 | 13500 | 2004 | 9999 |  |  | N | Landfill Gas | [13 empty] | 0.24082 | 0.24082 | 0.24082 | 0.24082
Ameresco Janesville | 56427_G_Unit3 | 56427 | G | Unit3 |  | Landfill Gas |  | MIS_WUMS | Wisconsin | 55 | Rock | 105 | 55105 | 1 | 13500 | 2004 | 9999 |  |  | N | Landfill Gas | [13 empty] | 0.24082 | 0.24082 | 0.24082 | 0.24082
Ameresco Santa Cruz Energy | 56428_G_Unit1 | 56428 | G | Unit1 |  | Landfill Gas |  | WEC_CALN | California | 6 | Santa Cruz | 87 | 06087 | 1 | 13500 | 2006 | 9999 |  |  | N | Landfill Gas | [13 empty] | 0.1488 | 0.1488 | 0.1488 | 0.1488
Ameresco Santa Cruz Energy | 56428_G_Unit2 | 56428 | G | Unit2 |  | Landfill Gas |  | WEC_CALN | California | 6 | Santa Cruz | 87 | 06087 | 1 | 13500 | 2006 | 9999 |  |  | N | Landfill Gas | [13 empty] | 0.1488 | 0.1488 | 0.1488 | 0.1488
Ameresco Santa Cruz Energy | 56428_G_Unit3 | 56428 | G | Unit3 |  | Landfill Gas |  | WEC_CALN | California | 6 | Santa Cruz | 87 | 06087 | 1 | 13500 | 2006 | 9999 |  |  | N | Landfill Gas | [13 empty] | 0.1488 | 0.1488 | 0.1488 | 0.1488
Ameresco Delaware South | 56429_G_1 | 56429 | G | 1 |  | Landfill Gas |  | PJM_EMAC | Delaware | 10 | Sussex | 5 | 10005 | 1 | 13500 | 2006 | 9999 |  |  | N | Landfill Gas | [12 empty] | 0.2 | 0.1697 | 0.1697 | 0.1697 | 0.1697
Ameresco Delaware South | 56429_G_2 | 56429 | G | 2 |  | Landfill Gas |  | PJM_EMAC | Delaware | 10 | Sussex | 5 | 10005 | 1 | 13500 | 2006 | 9999 |  |  | N | Landfill Gas | [12 empty] | 0.2 | 0.1697 | 0.1697 | 0.1697 | 0.1697
Ameresco Delaware South | 56429_G_3 | 56429 | G | 3 |  | Landfill Gas |  | PJM_EMAC | Delaware | 10 | Sussex | 5 | 10005 | 1 | 13500 | 2006 | 9999 |  |  | N | Landfill Gas | [12 empty] | 0.2 | 0.1697 | 0.1697 | 0.1697 | 0.1697
Ameresco Delaware South | 56429_G_4 | 56429 | G | 4 |  | Landfill Gas |  | PJM_EMAC | Delaware | 10 | Sussex | 5 | 10005 | 1 | 13500 | 2006 | 9999 |  |  | N | Landfill Gas | [12 empty] | 0.2 | 0.1697 | 0.1697 | 0.1697 | 0.1697
Ameresco Delaware South | 56429_G_5 | 56429 | G | 5 |  | Landfill Gas |  | PJM_EMAC | Delaware | 10 | Sussex | 5 | 10005 | 1 | 13500 | 2010 | 9999 |  |  | N | Landfill Gas | [12 empty] | 0.2 | 0.1697 | 0.1697 | 0.1697 | 0.1697
Ameresco Delaware Central | 56430_G_1C | 56430 | G | 1C |  | Landfill Gas |  | PJM_EMAC | Delaware | 10 | Kent | 1 | 10001 | 1 | 13500 | 2006 | 9999 |  |  | N | Landfill Gas | [12 empty] | 0.14 | 0.1697 | 0.1697 | 0.1697 | 0.1697
Ameresco Delaware Central | 56430_G_2C | 56430 | G | 2C |  | Landfill Gas |  | PJM_EMAC | Delaware | 10 | Kent | 1 | 10001 | 1 | 13500 | 2006 | 9999 |  |  | N | Landfill Gas | [12 empty] | 0.14 | 0.1697 | 0.1697 | 0.1697 | 0.1697
Ameresco Delaware Central | 56430_G_3C | 56430 | G | 3C |  | Landfill Gas |  | PJM_EMAC | Delaware | 10 | Kent | 1 | 10001 | 1 | 13500 | 2006 | 9999 |  |  | N | Landfill Gas | [12 empty] | 0.14 | 0.1697 | 0.1697 | 0.1697 | 0.1697
Ameresco Delaware Central | 56430_G_4C | 56430 | G | 4C |  | Landfill Gas |  | PJM_EMAC | Delaware | 10 | Kent | 1 | 10001 | 1 | 13500 | 2014 | 9999 |  |  | N | Landfill Gas | [13 empty] | 0.17654 | 0.17654 | 0.17654 | 0.17654
Ameresco Delaware Central | 56430_G_5C | 56430 | G | 5C |  | Landfill Gas |  | PJM_EMAC | Delaware | 10 | Kent | 1 | 10001 | 1 | 13500 | 2014 | 9999 |  |  | N | Landfill Gas | [13 empty] | 0.18137 | 0.18137 | 0.18137 | 0.18137
Wildorado Wind LLC | 56432_G_1 | 56432 | G | 1 |  | Onshore Wind |  | SPP_SPS | Texas | 48 | Oldham | 359 | 48359 | 161 | 0 | 2007 | 9999 |  |  | N | Wind | [13 empty] | 0 | 0 | 0 | 0
Pine Tree Wind Power Project | 56433_G_1 | 56433 | G | 1 |  | Onshore Wind |  | WEC_LADW | California | 6 | Kern | 29 | 06029 | 135 | 0 | 2009 | 9999 |  |  | N | Wind | [13 empty] | 0 | 0 | 0 | 0
Burley Butte Windpark | 56434_G_BBWP | 56434 | G | BBWP |  | Onshore Wind |  | WECC_ID | Idaho | 16 | Cassia | 31 | 16031 | 21.3 | 0 | 2011 | 9999 |  |  | N | Wind | [13 empty] | 0 | 0 | 0 | 0
Golden Valley Wind Park LLC | 56435_G_GVWP | 56435 | G | GVWP |  | Onshore Wind |  | WECC_ID | Idaho | 16 | Cassia | 31 | 16031 | 12 | 0 | 2011 | 9999 |  |  | N | Wind | [13 empty] | 0 | 0 | 0 | 0
Milner Dam Wind Park LLC | 56437_G_MDWP | 56437 | G | MDWP |  | Onshore Wind |  | WECC_ID | Idaho | 16 | Cassia | 31 | 16031 | 19.5 | 0 | 2011 | 9999 |  |  | N | Wind | [13 empty] | 0 | 0 | 0 | 0
Oregon Trail Wind Park | 56439_G_OTWP | 56439 | G | OTWP |  | Onshore Wind |  | WECC_ID | Idaho | 16 | Twin Falls | 83 | 16083 | 13.5 | 0 | 2011 | 9999 |  |  | N | Wind | [13 empty] | 0 | 0 | 0 | 0
Pilgrim Stage Wind Park | 56440_G_PSWP | 56440 | G | PSWP |  | Onshore Wind |  | WECC_ID | Idaho | 16 | Twin Falls | 83 | 16083 | 10.5 | 0 | 2011 | 9999 |  |  | N | Wind | [13 empty] | 0 | 0 | 0 | 0
Salmon Falls Wind Park | 56441_G_SFWP | 56441 | G | SFWP |  | Onshore Wind |  | WECC_ID | Idaho | 16 | Twin Falls | 83 | 16083 | 21 | 0 | 2011 | 9999 |  |  | N | Wind | [13 empty] | 0 | 0 | 0 | 0
Thousand Springs Wind Park | 56442_G_TSWP | 56442 | G | TSWP |  | Onshore Wind |  | WECC_ID | Idaho | 16 | Twin Falls | 83 | 16083 | 12 | 0 | 2011 | 9999 |  |  | N | Wind | [13 empty] | 0 | 0 | 0 | 0
Tuana Gulch Wind Park | 56443_G_TGWP | 56443 | G | TGWP |  | Onshore Wind |  | WECC_ID | Idaho | 16 | Twin Falls | 83 | 16083 | 10.5 | 0 | 2011 | 9999 |  |  | N | Wind | [13 empty] | 0 | 0 | 0 | 0
Spindle Hill Energy Center | 56445_G_GEN1 | 56445 | G | GEN1 | 89736 | Combustion Turbine |  | WECC_CO | Colorado | 8 | Weld | 123 | 08123 | 135 | 11071 | 2007 | 9999 |  |  | N | Natural Gas, Distillate Fuel Oil |  |  |  | DLNB + H2O | [8 empty] | 0.8 | 0.03455 | 0.03455 | 0.03455 | 0.03455
Spindle Hill Energy Center | 56445_G_GEN2 | 56445 | G | GEN2 | 89737 | Combustion Turbine |  | WECC_CO | Colorado | 8 | Weld | 123 | 08123 | 135 | 11071 | 2007 | 9999 |  |  | N | Natural Gas, Distillate Fuel Oil |  |  |  | DLNB + H2O | [8 empty] | 0.8 | 0.04214 | 0.04214 | 0.04214 | 0.04214
Buena Vista Energy LLC | 56446_G_1 | 56446 | G | 1 |  | Onshore Wind |  | WEC_CALN | California | 6 | Contra Costa | 13 | 06013 | 38 | 0 | 2006 | 9999 |  |  | N | Wind | [13 empty] | 0 | 0 | 0 | 0
Mars Hill Wind Farm Project | 56448_G_1 | 56448 | G | 1 |  | Onshore Wind |  | NENG_ME | Maine | 23 | Aroostook | 3 | 23003 | 42 | 0 | 2007 | 9999 |  |  | N | Wind | [13 empty] | 0 | 0 | 0 | 0
GSG LLC | 56450_G_1 | 56450 | G | 1 |  | Onshore Wind |  | PJM_COMD | Illinois | 17 | Lee | 103 | 17103 | 80 | 0 | 2007 | 9999 |  |  | N | Wind | [13 empty] | 0 | 0 | 0 | 0
Allegheny Ridge Wind Farm | 56451_G_1 | 56451 | G | 1 |  | Onshore Wind |  | PJM_PENE | Pennsylvania | 42 | Cambria | 21 | 42021 | 80 | 0 | 2007 | 9999 |  |  | N | Wind | [13 empty] | 0 | 0 | 0 | 0
Plum Point Energy Station | 56456_B_BLR1 | 56456 | B | BLR1 | 90208 | Coal Steam |  | MIS_AR | Arkansas | 5 | Mississippi | 93 | 05093 | 670 | 9902 | 2010 | 9999 | wall | dry | N | Subbituminous | Dry Scrubber | 2010 | 0.9 | LNB + OFA | SCR | 2010 |  | B | NA | ACI | 2010 |  | 0.16 | 0.07496 | 0.07496 | 0.07496 | 0.07496 | 0.1 | 0.1 | 0.1 | 0.95
Post Wind Farm LP | 56457_G_1 | 56457 | G | 1 |  | Onshore Wind |  | ERC_WEST | Texas | 48 | Borden | 33 | 48033 | 84 | 0 | 2006 | 9999 |  |  | N | Wind | [13 empty] | 0 | 0 | 0 | 0
Hobbs Generating Station | 56458_G_GT1 | 56458 | G | GT1 | 89738 | Combined Cycle |  | SPP_SPS | New Mexico | 35 | Lea | 25 | 35025 | 156.5 | 7468 | 2008 | 9999 |  |  | N | Natural Gas |  |  |  | DLNB | SCR | [8 empty] | 0.00668 | 0.00668 | 0.00668 | 0.00668
Hobbs Generating Station | 56458_G_GT2 | 56458 | G | GT2 | 89739 | Combined Cycle |  | SPP_SPS | New Mexico | 35 | Lea | 25 | 35025 | 156.9 | 7468 | 2008 | 9999 |  |  | N | Natural Gas |  |  |  | DLNB | SCR | [8 empty] | 0.00668 | 0.00668 | 0.00668 | 0.00668
Hobbs Generating Station | 56458_G_ST3 | 56458 | G | ST3 |  | Combined Cycle |  | SPP_SPS | New Mexico | 35 | Lea | 25 | 35025 | 244.3 | 7468 | 2008 | 9999 |  |  | N | Natural Gas |  |  |  | DLNB + NH3 | SCR | 2008 | [7 empty] | 0.00668 | 0.00668 | 0.00668 | 0.00668
MinnDakota Wind LLC | 56459_G_2 | 56459 | G | 2 |  | Onshore Wind |  | MIS_MNWI | Minnesota | 27 | Lincoln | 81 | 27081 | 150 | 0 | 2008 | 9999 |  |  | N | Wind | [13 empty] | 0 | 0 | 0 | 0
Twin Buttes Wind Project | 56460_G_WT1 | 56460 | G | WT1 |  | Onshore Wind |  | WECC_CO | Colorado | 8 | Bent | 11 | 08011 | 75 | 0 | 2007 | 9999 |  |  | N | Wind | [13 empty] | 0 | 0 | 0 | 0
Dry Creek LFG to Energy Project | 56461_G_DC1 | 56461 | G | DC1 |  | Landfill Gas |  | WECC_PNW | Oregon | 41 | Jackson | 29 | 41029 | 1.5 | 14242 | 2007 | 9999 |  |  | N | Landfill Gas | [13 empty] | 0.24082 | 0.24082 | 0.24082 | 0.24082
Dry Creek LFG to Energy Project | 56461_G_DC2 | 56461 | G | DC2 |  | Landfill Gas |  | WECC_PNW | Oregon | 41 | Jackson | 29 | 41029 | 1.5 | 14242 | 2007 | 9999 |  |  | N | Landfill Gas | [13 empty] | 0.24082 | 0.24082 | 0.24082 | 0.24082
Geneva Generation Facility | 56462_G_GEN 1 | 56462 | G | GEN 1 |  | Combustion Turbine | IC Engine | PJM_COMD | Illinois | 17 | Kane | 89 | 17089 | 5.4 | 10745 | 2005 | 9999 |  |  | N | Natural Gas | [13 empty] | 0.79266 | 0.79266 | 0.79266 | 0.79266
Geneva Generation Facility | 56462_G_GEN 2 | 56462 | G | GEN 2 |  | Combustion Turbine | IC Engine | PJM_COMD | Illinois | 17 | Kane | 89 | 17089 | 5.4 | 10745 | 2005 | 9999 |  |  | N | Natural Gas | [13 empty] | 0.79266 | 0.79266 | 0.79266 | 0.79266
Geneva Generation Facility | 56462_G_GEN 3 | 56462 | G | GEN 3 |  | Combustion Turbine | IC Engine | PJM_COMD | Illinois | 17 | Kane | 89 | 17089 | 5.4 | 10745 | 2005 | 9999 |  |  | N | Natural Gas | [13 empty] | 0.79266 | 0.79266 | 0.79266 | 0.79266
Geneva Generation Facility | 56462_G_GEN 4 | 56462 | G | GEN 4 |  | Combustion Turbine | IC Engine | PJM_COMD | Illinois | 17 | Kane | 89 | 17089 | 5.4 | 10745 | 2005 | 9999 |  |  | N | Natural Gas | [13 empty] | 0.79266 | 0.79266 | 0.79266 | 0.79266
Geneva Generation Facility | 56462_G_GEN 5 | 56462 | G | GEN 5 |  | Combustion Turbine | IC Engine | PJM_COMD | Illinois | 17 | Kane | 89 | 17089 | 5.4 | 10745 | 2005 | 9999 |  |  | N | Natural Gas | [13 empty] | 0.79266 | 0.79266 | 0.79266 | 0.79266
Oak Ridge LFGTE | 56463_G_1 | 56463 | G | 1 |  | Landfill Gas |  | MIS_INKY | Indiana | 18 | Cass | 17 | 18017 | 0.8 | 13500 | 2003 | 9999 |  |  | N | Landfill Gas | [13 empty] | 0.24082 | 0.24082 | 0.24082 | 0.24082
Oak Ridge LFGTE | 56463_G_2 | 56463 | G | 2 |  | Landfill Gas |  | MIS_INKY | Indiana | 18 | Cass | 17 | 18017 | 0.8 | 13500 | 2003 | 9999 |  |  | N | Landfill Gas | [13 empty] | 0.24082 | 0.24082 | 0.24082 | 0.24082
Oak Ridge LFGTE | 56463_G_3 | 56463 | G | 3 |  | Landfill Gas |  | MIS_INKY | Indiana | 18 | Cass | 17 | 18017 | 0.8 | 13500 | 2003 | 9999 |  |  | N | Landfill Gas | [13 empty] | 0.24082 | 0.24082 | 0.24082 | 0.24082
Oak Ridge LFGTE | 56463_G_4 | 56463 | G | 4 |  | Landfill Gas |  | MIS_INKY | Indiana | 18 | Cass | 17 | 18017 | 0.8 | 13500 | 2003 | 9999 |  |  | N | Landfill Gas | [13 empty] | 0.24082 | 0.24082 | 0.24082 | 0.24082
Jay County LFGTE | 56464_G_1 | 56464 | G | 1 |  | Landfill Gas |  | MIS_INKY | Indiana | 18 | Jay | 75 | 18075 | 0.8 | 13500 | 2005 | 9999 |  |  | N | Landfill Gas | [13 empty] | 0.24082 | 0.24082 | 0.24082 | 0.24082
Jay County LFGTE | 56464_G_2 | 56464 | G | 2 |  | Landfill Gas |  | MIS_INKY | Indiana | 18 | Jay | 75 | 18075 | 0.8 | 13500 | 2005 | 9999 |  |  | N | Landfill Gas | [13 empty] | 0.24082 | 0.24082 | 0.24082 | 0.24082
Jay County LFGTE | 56464_G_3 | 56464 | G | 3 |  | Landfill Gas |  | MIS_INKY | Indiana | 18 | Jay | 75 | 18075 | 0.8 | 13500 | 2005 | 9999 |  |  | N | Landfill Gas | [13 empty] | 0.24082 | 0.24082 | 0.24082 | 0.24082
Jay County LFGTE | 56464_G_4 | 56464 | G | 4 |  | Landfill Gas |  | MIS_INKY | Indiana | 18 | Jay | 75 | 18075 | 0.8 | 13500 | 2005 | 9999 |  |  | N | Landfill Gas | [13 empty] | 0.24082 | 0.24082 | 0.24082 | 0.24082
Liberty I & II LFGTE | 56465_G_1 | 56465 | G | 1 |  | Landfill Gas |  | MIS_INKY | Indiana | 18 | White | 181 | 18181 | 0.8 | 13500 | 2005 | 9999 |  |  | N | Landfill Gas | [13 empty] | 0.24082 | 0.24082 | 0.24082 | 0.24082
Liberty I & II LFGTE | 56465_G_1-II | 56465 | G | 1-II |  | Landfill Gas |  | MIS_INKY | Indiana | 18 | White | 181 | 18181 | 0.8 | 13500 | 2010 | 9999 |  |  | N | Landfill Gas | [13 empty] | 0.24082 | 0.24082 | 0.24082 | 0.24082
Liberty I & II LFGTE | 56465_G_1-III | 56465 | G | 1-III |  | Landfill Gas |  | MIS_INKY | Indiana | 18 | White | 181 | 18181 | 1.6 | 18000 | 2017 | 9999 |  |  | N | Landfill Gas | [13 empty] | 0.09 | 0.09 | 0.09 | 0.09
Liberty I & II LFGTE | 56465_G_2 | 56465 | G | 2 |  | Landfill Gas |  | MIS_INKY | Indiana | 18 | White | 181 | 18181 | 0.8 | 13500 | 2005 | 9999 |  |  | N | Landfill Gas | [13 empty] | 0.24082 | 0.24082 | 0.24082 | 0.24082
Liberty I & II LFGTE | 56465_G_2-II | 56465 | G | 2-II |  | Landfill Gas |  | MIS_INKY | Indiana | 18 | White | 181 | 18181 | 0.8 | 13500 | 2010 | 9999 |  |  | N | Landfill Gas | [13 empty] | 0.24082 | 0.24082 | 0.24082 | 0.24082
Liberty I & II LFGTE | 56465_G_2-III | 56465 | G | 2-III |  | Landfill Gas |  | MIS_INKY | Indiana | 18 | White | 181 | 18181 | 1.6 | 18000 | 2017 | 9999 |  |  | N | Landfill Gas | [13 empty] | 0.09 | 0.09 | 0.09 | 0.09
Liberty I & II LFGTE | 56465_G_3 | 56465 | G | 3 |  | Landfill Gas |  | MIS_INKY | Indiana | 18 | White | 181 | 18181 | 0.8 | 13500 | 2005 | 9999 |  |  | N | Landfill Gas | [13 empty] | 0.24082 | 0.24082 | 0.24082 | 0.24082
Liberty I & II LFGTE | 56465_G_3-II | 56465 | G | 3-II |  | Landfill Gas |  | MIS_INKY | Indiana | 18 | White | 181 | 18181 | 0.8 | 13500 | 2010 | 9999 |  |  | N | Landfill Gas | [13 empty] | 0.24082 | 0.24082 | 0.24082 | 0.24082
Liberty I & II LFGTE | 56465_G_3-III | 56465 | G | 3-III |  | Landfill Gas |  | MIS_INKY | Indiana | 18 | White | 181 | 18181 | 1.6 | 18000 | 2017 | 9999 |  |  | N | Landfill Gas | [13 empty] | 0.09 | 0.09 | 0.09 | 0.09
Liberty I & II LFGTE | 56465_G_4 | 56465 | G | 4 |  | Landfill Gas |  | MIS_INKY | Indiana | 18 | White | 181 | 18181 | 0.8 | 13500 | 2005 | 9999 |  |  | N | Landfill Gas | [13 empty] | 0.24082 | 0.24082 | 0.24082 | 0.24082
Liberty I & II LFGTE | 56465_G_4-II | 56465 | G | 4-II |  | Landfill Gas |  | MIS_INKY | Indiana | 18 | White | 181 | 18181 | 0.8 | 13500 | 2010 | 9999 |  |  | N | Landfill Gas | [13 empty] | 0.24082 | 0.24082 | 0.24082 | 0.24082
Liberty I & II LFGTE | 56465_G_4-III | 56465 | G | 4-III |  | Landfill Gas |  | MIS_INKY | Indiana | 18 | White | 181 | 18181 | 1.6 | 18000 | 2017 | 9999 |  |  | N | Landfill Gas | [13 empty] | 0.09 | 0.09 | 0.09 | 0.09
Marengo Wind Plant | 56466_G_1 | 56466 | G | 1 |  | Onshore Wind |  | WECC_PNW | Washington | 53 | Columbia | 13 | 53013 | 140.4 | 0 | 2007 | 9999 |  |  | N | Wind | [13 empty] | 0 | 0 | 0 | 0
Marengo Wind Plant | 56466_G_2 | 56466 | G | 2 |  | Onshore Wind |  | WECC_PNW | Washington | 53 | Columbia | 13 | 53013 | 70.2 | 0 | 2008 | 9999 |  |  | N | Wind | [13 empty] | 0 | 0 | 0 | 0
Russell City Energy Center | 56467_G_CTG1 | 56467 | G | CTG1 | 89932 | Combined Cycle |  | WEC_CALN | California | 6 | Alameda | 1 | 06001 | 185 | 7121 | 2013 | 9999 |  |  | N | Natural Gas |  |  |  | DLNB | SCR | [8 empty] | 0.00831 | 0.00831 | 0.00831 | 0.00831
Russell City Energy Center | 56467_G_CTG2 | 56467 | G | CTG2 | 89933 | Combined Cycle |  | WEC_CALN | California | 6 | Alameda | 1 | 06001 | 185 | 7121 | 2013 | 9999 |  |  | N | Natural Gas |  |  |  | DLNB | SCR | [8 empty] | 0.00831 | 0.00831 | 0.00831 | 0.00831
Russell City Energy Center | 56467_G_STG1 | 56467 | G | STG1 |  | Combined Cycle |  | WEC_CALN | California | 6 | Alameda | 1 | 06001 | 245 | 7121 | 2013 | 9999 |  |  | N | Natural Gas |  |  |  | DLNB + LNB + NH3 | SCR | 2013 | [7 empty] | 0.00831 | 0.00831 | 0.00831 | 0.00831
Klondike Windpower III | 56468_G_1 | 56468 | G | 1 |  | Onshore Wind |  | WECC_PNW | Oregon | 41 | Sherman | 55 | 41055 | 221 | 0 | 2007 | 9999 |  |  | N | Wind | [13 empty] | 0 | 0 | 0 | 0
Klondike Windpower III | 56468_G_2 | 56468 | G | 2 |  | Onshore Wind |  | WECC_PNW | Oregon | 41 | Sherman | 55 | 41055 | 76.5 | 0 | 2008 | 9999 |  |  | N | Wind | [13 empty] | 0 | 0 | 0 | 0
Roseburg Forest Products Biomass | 56469_B_FW-1 | 56469 | B | FW-1 |  | Biomass |  | WECC_PNW | California | 6 | Siskiyou | 93 | 06093 | 9 | 12011 | 1996 | 9999 |  |  | Y | Biomass |  |  |  | NH3 | SNCR |  | 2011 | ESPC | Yes |  |  |  |  | 0.0321 | 0.0321 | 0.0321 | 0.0321
Locust Ridge | 56470_G_LRWF | 56470 | G | LRWF |  | Onshore Wind |  | PJM_WMAC | Pennsylvania | 42 | Schuylkill | 107 | 42107 | 26 | 0 | 2007 | 9999 |  |  | N | Wind | [13 empty] | 0 | 0 | 0 | 0
McGrath Peaker | 56471_G_1 | 56471 | G | 1 | 90074 | Combustion Turbine |  | WECC_SCE | California | 6 | Ventura | 111 | 06111 | 49 | 10745 | 2012 | 9999 |  |  | N | Natural Gas |  |  |  | DLNB | SCR | [8 empty] | 0.01266 | 0.01266 | 0.01266 | 0.01266
Grapeland Peaker | 56472_G_1 | 56472 | G | 1 | 90070 | Combustion Turbine |  | WECC_SCE | California | 6 | San Bernardino | 71 | 06071 | 49 | 10745 | 2007 | 9999 |  |  | N | Natural Gas |  |  |  | DLNB | [9 empty] | 0.01156 | 0.01156 | 0.01156 | 0.01156
Grapeland Peaker | 56472_G_BA1 | 56472 | G | BA1 |  | Energy Storage |  | WECC_SCE | California | 6 | San Bernardino | 71 | 06071 | 10 | 0 | 2016 | 9999 |  |  | N | Energy Storage | [13 empty] | 0 | 0 | 0 | 0
Mira Loma Peaker | 56473_G_1 | 56473 | G | 1 | 90071 | Combustion Turbine |  | WECC_SCE | California | 6 | San Bernardino | 71 | 06071 | 49 | 10745 | 2007 | 9999 |  |  | N | Natural Gas |  |  |  | DLNB | [9 empty] | 0.01501 | 0.01501 | 0.01501 | 0.01501
Barre Peaker | 56474_G_1 | 56474 | G | 1 | 90072 | Combustion Turbine |  | WECC_SCE | California | 6 | Orange | 59 | 06059 | 49 | 10745 | 2007 | 9999 |  |  | N | Natural Gas |  |  |  | DLNB | [9 empty] | 0.01419 | 0.01419 | 0.01419 | 0.01419
Center Peaker | 56475_G_1 | 56475 | G | 1 | 90073 | Combustion Turbine |  | WECC_SCE | California | 6 | Los Angeles | 37 | 06037 | 49 | 10745 | 2007 | 9999 |  |  | N | Natural Gas |  |  |  | DLNB | [9 empty] | 0.01132 | 0.01132 | 0.01132 | 0.01132
Center Peaker | 56475_G_BA1 | 56475 | G | BA1 |  | Energy Storage |  | WECC_SCE | California | 6 | Los Angeles | 37 | 06037 | 10 | 0 | 2016 | 9999 |  |  | N | Energy Storage | [13 empty] | 0 | 0 | 0 | 0
Gateway Generating Station | 56476_G_A | 56476 | G | A | 89759 | Combined Cycle |  | WEC_CALN | California | 6 | Contra Costa | 13 | 06013 | 177 | 7133 | 2009 | 9999 |  |  | N | Natural Gas |  |  |  | DLNB | SCR | [8 empty] | 0.0077 | 0.0077 | 0.0077 | 0.0077
Gateway Generating Station | 56476_G_B | 56476 | G | B | 89760 | Combined Cycle |  | WEC_CALN | California | 6 | Contra Costa | 13 | 06013 | 177 | 7133 | 2009 | 9999 |  |  | N | Natural Gas |  |  |  | DLNB | SCR | [8 empty] | 0.0077 | 0.0077 | 0.0077 | 0.0077
Gateway Generating Station | 56476_G_C | 56476 | G | C |  | Combined Cycle |  | WEC_CALN | California | 6 | Contra Costa | 13 | 06013 | 209.4 | 7133 | 2009 | 9999 |  |  | N | Natural Gas |  |  |  | DLNB | SCR | 2009 | [7 empty] | 0.0077 | 0.0077 | 0.0077 | 0.0077
MJMEUC Generating Station #1 | 56478_G_0001 | 56478 | G | 0001 |  | Combustion Turbine |  | MIS_MO | Missouri | 29 | Audrain | 7 | 29007 | 11.3 | 11430 | 2007 | 9999 |  |  | Y | Natural Gas | [13 empty] | 0.0951 | 0.0951 | 0.0951 | 0.0951
Sand Bluff Wind Farm | 56479_G_2 | 56479 | G | 2 |  | Onshore Wind |  | ERC_WEST | Texas | 48 | Glasscock | 173 | 48173 | 90 | 0 | 2007 | 9999 |  |  | N | Wind | [13 empty] | 0 | 0 | 0 | 0
Marshfield Utilities Gas Plant | 56480_G_M1 | 56480 | G | M1 | 89761 | Combustion Turbine |  | MIS_WUMS | Wisconsin | 55 | Wood | 141 | 55141 | 53.3 | 12300 | 2011 | 9999 |  |  | N | Natural Gas, Distillate Fuel Oil |  |  |  | H2O | [9 empty] | 0.08067 | 0.08067 | 0.08067 | 0.08067
SunE Alamosa | 56481_G_1 | 56481 | G | 1 |  | Solar PV |  | WECC_CO | Colorado | 8 | Alamosa | 3 | 08003 | 1 | 0 | 2007 | 9999 |  |  | N | Solar | [13 empty] | 0 | 0 | 0 | 0
SunE Alamosa | 56481_G_2 | 56481 | G | 2 |  | Solar PV |  | WECC_CO | Colorado | 8 | Alamosa | 3 | 08003 | 6.7 | 0 | 2007 | 9999 |  |  | N | Solar | [13 empty] | 0 | 0 | 0 | 0
Black Mountain Generating Station | 56482_G_1 | 56482 | G | 1 | 89755 | Combustion Turbine |  | WECC_AZ | Arizona | 4 | Mohave | 15 | 04015 | 45 | 10745 | 2008 | 9999 |  |  | N | Natural Gas |  |  |  | H2O | [9 empty] | 0.09181 | 0.09181 | 0.09181 | 0.09181
Black Mountain Generating Station | 56482_G_2 | 56482 | G | 2 | 89756 | Combustion Turbine |  | WECC_AZ | Arizona | 4 | Mohave | 15 | 04015 | 45 | 10745 | 2008 | 9999 |  |  | N | Natural Gas |  |  |  | H2O | [9 empty] | 0.09089 | 0.09089 | 0.09089 | 0.09089
Post Oak Wind LLC | 56483_G_1 | 56483 | G | 1 |  | Onshore Wind |  | ERC_WEST | Texas | 48 | Shackelford | 417 | 48417 | 200 | 0 | 2008 | 9999 |  |  | N | Wind | [13 empty] | 0 | 0 | 0 | 0
Buffalo Gap 2 Wind Farm | 56484_G_1 | 56484 | G | 1 |  | Onshore Wind |  | ERC_WEST | Texas | 48 | Nolan | 353 | 48353 | 232.5 | 0 | 2007 | 9999 |  |  | N | Wind | [13 empty] | 0 | 0 | 0 | 0
Biglow Canyon Wind Farm | 56485_G_1 | 56485 | G | 1 |  | Onshore Wind |  | WECC_PNW | Oregon | 41 | Sherman | 55 | 41055 | 125.4 | 0 | 2007 | 9999 |  |  | N | Wind | [13 empty] | 0 | 0 | 0 | 0
Biglow Canyon Wind Farm | 56485_G_2 | 56485 | G | 2 |  | Onshore Wind |  | WECC_PNW | Oregon | 41 | Sherman | 55 | 41055 | 163.3 | 0 | 2009 | 9999 |  |  | N | Wind | [13 empty] | 0 | 0 | 0 | 0
Biglow Canyon Wind Farm | 56485_G_3 | 56485 | G | 3 |  | Onshore Wind |  | WECC_PNW | Oregon | 41 | Sherman | 55 | 41055 | 161 | 0 | 2010 | 9999 |  |  | N | Wind | [13 empty] | 0 | 0 | 0 | 0
White Creek Wind Farm | 56487_G_1 | 56487 | G | 1 |  | Onshore Wind |  | WECC_PNW | Washington | 53 | Klickitat | 39 | 53039 | 204 | 0 | 2007 | 9999 |  |  | N | Wind | [13 empty] | 0 | 0 | 0 | 0
Smoky Hills Wind Project Phase I | 56488_G_1 | 56488 | G | 1 |  | Onshore Wind |  | SPP_N | Kansas | 20 | Lincoln | 105 | 20105 | 100.8 | 0 | 2008 | 9999 |  |  | N | Wind | [13 empty] | 0 | 0 | 0 | 0
Elkins Generating Center | 56489_G_A | 56489 | G | A |  | Combustion Turbine |  | SPP_WEST | Arkansas | 5 | Washington | 143 | 05143 | 20 | 12235 | 2010 | 9999 |  |  | N | Natural Gas | [13 empty] | 0.0951 | 0.0951 | 0.0951 | 0.0951
Elkins Generating Center | 56489_G_B | 56489 | G | B |  | Combustion Turbine |  | SPP_WEST | Arkansas | 5 | Washington | 143 | 05143 | 20 | 12238 | 2010 | 9999 |  |  | N | Natural Gas | [13 empty] | 0.0951 | 0.0951 | 0.0951 | 0.0951
Elkins Generating Center | 56489_G_C | 56489 | G | C |  | Combustion Turbine |  | SPP_WEST | Arkansas | 5 | Washington | 143 | 05143 | 20 | 12150 | 2013 | 9999 |  |  | N | Natural Gas | [13 empty] | 0.0951 | 0.0951 | 0.0951 | 0.0951
Buffalo Mountain Energy Center | 56493_G_4 | 56493 | G | 4 |  | Onshore Wind |  | S_C_TVA | Tennessee | 47 | Anderson | 1 | 47001 | 27 | 0 | 2004 | 9999 |  |  | N | Wind | [13 empty] | 0 | 0 | 0 | 0
Prairie Star Wind Farm | 56494_G_HP2 | 56494 | G | HP2 |  | Onshore Wind |  | MIS_MNWI | Minnesota | 27 | Mower | 99 | 27099 | 100.6 | 0 | 2007 | 9999 |  |  | N | Wind | [13 empty] | 0 | 0 | 0 | 0
NedPower Mount Storm | 56495_G_MS1 | 56495 | G | MS1 |  | Onshore Wind |  | PJM_AP | West Virginia | 54 | Grant | 23 | 54023 | 164 | 0 | 2008 | 9999 |  |  | N | Wind | [13 empty] | 0 | 0 | 0 | 0
NedPower Mount Storm | 56495_G_MS2 | 56495 | G | MS2 |  | Onshore Wind |  | PJM_AP | West Virginia | 54 | Grant | 23 | 54023 | 100 | 0 | 2008 | 9999 |  |  | N | Wind | [13 empty] | 0 | 0 | 0 | 0
Phillips 66 Billings Refinery | 56496_G_3701 | 56496 | G | 3701 |  | Fossil Waste |  | WECC_MT | Montana | 30 | Yellowstone | 111 | 30111 | 1.5 | 11724 | 2007 | 9999 |  |  | N | Fossil Waste | [13 empty] | 0.04795 | 0.04795 | 0.04795 | 0.04795
Goodman Energy Center | 56497_G_1 | 56497 | G | 1 |  | Combustion Turbine | IC Engine | SPP_WEST | Kansas | 20 | Ellis | 51 | 20051 | 8.2 | 10745 | 2008 | 9999 |  |  | N | Natural Gas |  |  |  |  | SCR | [8 empty] | 1.2354 | 0.24707 | 1.2354 | 0.24707
Goodman Energy Center | 56497_G_10 | 56497 | G | 10 |  | Combustion Turbine | IC Engine | SPP_WEST | Kansas | 20 | Ellis | 51 | 20051 | 9.2 | 10745 | 2016 | 9999 |  |  | N | Natural Gas, Distillate Fuel Oil | [13 empty] | 1.2354 | 1.2354 | 1.2354 | 1.2354
Goodman Energy Center | 56497_G_11 | 56497 | G | 11 |  | Combustion Turbine | IC Engine | SPP_WEST | Kansas | 20 | Ellis | 51 | 20051 | 9.2 | 10745 | 2016 | 9999 |  |  | N | Natural Gas, Distillate Fuel Oil | [13 empty] | 1.2354 | 1.2354 | 1.2354 | 1.2354
Goodman Energy Center | 56497_G_12 | 56497 | G | 12 |  | Combustion Turbine | IC Engine | SPP_WEST | Kansas | 20 | Ellis | 51 | 20051 | 9.2 | 10745 | 2016 | 9999 |  |  | N | Natural Gas, Distillate Fuel Oil | [13 empty] | 1.2354 | 1.2354 | 1.2354 | 1.2354
Goodman Energy Center | 56497_G_2 | 56497 | G | 2 |  | Combustion Turbine | IC Engine | SPP_WEST | Kansas | 20 | Ellis | 51 | 20051 | 8.2 | 10745 | 2008 | 9999 |  |  | N | Natural Gas |  |  |  |  | SCR | [8 empty] | 1.2354 | 0.24707 | 1.2354 | 0.24707
Goodman Energy Center | 56497_G_3 | 56497 | G | 3 |  | Combustion Turbine | IC Engine | SPP_WEST | Kansas | 20 | Ellis | 51 | 20051 | 8.2 | 10745 | 2008 | 9999 |  |  | N | Natural Gas |  |  |  |  | SCR | [8 empty] | 1.2354 | 0.24707 | 1.2354 | 0.24707
Goodman Energy Center | 56497_G_4 | 56497 | G | 4 |  | Combustion Turbine | IC Engine | SPP_WEST | Kansas | 20 | Ellis | 51 | 20051 | 8.2 | 10745 | 2008 | 9999 |  |  | N | Natural Gas |  |  |  |  | SCR | [8 empty] | 1.2354 | 0.24707 | 1.2354 | 0.24707
Goodman Energy Center | 56497_G_5 | 56497 | G | 5 |  | Combustion Turbine | IC Engine | SPP_WEST | Kansas | 20 | Ellis | 51 | 20051 | 8.2 | 10745 | 2008 | 9999 |  |  | N | Natural Gas |  |  |  |  | SCR | [8 empty] | 1.2354 | 0.24707 | 1.2354 | 0.24707
Goodman Energy Center | 56497_G_6 | 56497 | G | 6 |  | Combustion Turbine | IC Engine | SPP_WEST | Kansas | 20 | Ellis | 51 | 20051 | 8.2 | 10745 | 2008 | 9999 |  |  | N | Natural Gas |  |  |  |  | SCR | [8 empty] | 1.2354 | 0.24707 | 1.2354 | 0.24707
Goodman Energy Center | 56497_G_7 | 56497 | G | 7 |  | Combustion Turbine | IC Engine | SPP_WEST | Kansas | 20 | Ellis | 51 | 20051 | 8.2 | 10745 | 2008 | 9999 |  |  | N | Natural Gas |  |  |  |  | SCR | [8 empty] | 1.2354 | 0.24707 | 1.2354 | 0.24707
Goodman Energy Center | 56497_G_8 | 56497 | G | 8 |  | Combustion Turbine | IC Engine | SPP_WEST | Kansas | 20 | Ellis | 51 | 20051 | 8.2 | 10745 | 2008 | 9999 |  |  | N | Natural Gas |  |  |  |  | SCR | [8 empty] | 1.2354 | 0.24707 | 1.2354 | 0.24707
Goodman Energy Center | 56497_G_9 | 56497 | G | 9 |  | Combustion Turbine | IC Engine | SPP_WEST | Kansas | 20 | Ellis | 51 | 20051 | 8.2 | 10745 | 2008 | 9999 |  |  | N | Natural Gas |  |  |  |  | SCR | [8 empty] | 1.2354 | 0.24707 | 1.2354 | 0.24707
Mora Drop Hydroelectric Project | 56498_G_1 | 56498 | G | 1 |  | Hydro |  | WECC_ID | Idaho | 16 | Ada | 1 | 16001 | 0.8 | 0 | 2006 | 9999 |  |  | N | Hydro | [13 empty] | 0 | 0 | 0 | 0
Tiber Dam Hydroelectric Plant | 56499_G_HY1 | 56499 | G | HY1 |  | Hydro |  | WECC_MT | Montana | 30 | Liberty | 51 | 30051 | 7.5 | 0 | 2004 | 9999 |  |  | N | Hydro | [13 empty] | 0 | 0 | 0 | 0
Torrington Terminal | 565_G_UN10 | 565 | G | UN10 | 370 | Combustion Turbine |  | NENG_CT | Connecticut | 9 | Litchfield | 5 | 09005 | 17.4 | 14124 | 1967 | 9999 |  |  | N | Distillate Fuel Oil | [12 empty] | 0.33 | 0.15 | 0.15 | 0.15 | 0.15
Western 102 Power Plant | 56500_G_A101 | 56500 | G | A101 |  | Combustion Turbine | IC Engine | WECC_NNV | Nevada | 32 | Storey | 29 | 32029 | 7.9 | 11118 | 2005 | 9999 |  |  | N | Natural Gas | [13 empty] | 0.79266 | 0.79266 | 0.79266 | 0.79266
Western 102 Power Plant | 56500_G_B102 | 56500 | G | B102 |  | Combustion Turbine | IC Engine | WECC_NNV | Nevada | 32 | Storey | 29 | 32029 | 7.9 | 11118 | 2005 | 9999 |  |  | N | Natural Gas | [13 empty] | 0.79266 | 0.79266 | 0.79266 | 0.79266
Western 102 Power Plant | 56500_G_B202 | 56500 | G | B202 |  | Combustion Turbine | IC Engine | WECC_NNV | Nevada | 32 | Storey | 29 | 32029 | 7.9 | 11118 | 2005 | 9999 |  |  | N | Natural Gas | [13 empty] | 0.79266 | 0.79266 | 0.79266 | 0.79266
Western 102 Power Plant | 56500_G_C102 | 56500 | G | C102 |  | Combustion Turbine | IC Engine | WECC_NNV | Nevada | 32 | Storey | 29 | 32029 | 7.9 | 11118 | 2005 | 9999 |  |  | N | Natural Gas | [13 empty] | 0.79266 | 0.79266 | 0.79266 | 0.79266
Western 102 Power Plant | 56500_G_C202 | 56500 | G | C202 |  | Combustion Turbine | IC Engine | WECC_NNV | Nevada | 32 | Storey | 29 | 32029 | 7.9 | 11118 | 2005 | 9999 |  |  | N | Natural Gas | [13 empty] | 0.79266 | 0.79266 | 0.79266 | 0.79266
Western 102 Power Plant | 56500_G_D101 | 56500 | G | D101 |  | Combustion Turbine | IC Engine | WECC_NNV | Nevada | 32 | Storey | 29 | 32029 | 7.9 | 11118 | 2005 | 9999 |  |  | N | Natural Gas | [13 empty] | 0.79266 | 0.79266 | 0.79266 | 0.79266
Western 102 Power Plant | 56500_G_E102 | 56500 | G | E102 |  | Combustion Turbine | IC Engine | WECC_NNV | Nevada | 32 | Storey | 29 | 32029 | 7.9 | 11118 | 2005 | 9999 |  |  | N | Natural Gas | [13 empty] | 0.79266 | 0.79266 | 0.79266 | 0.79266
Western 102 Power Plant | 56500_G_E202 | 56500 | G | E202 |  | Combustion Turbine | IC Engine | WECC_NNV | Nevada | 32 | Storey | 29 | 32029 | 7.9 | 11118 | 2005 | 9999 |  |  | N | Natural Gas | [13 empty] | 0.79266 | 0.79266 | 0.79266 | 0.79266
Western 102 Power Plant | 56500_G_F102 | 56500 | G | F102 |  | Combustion Turbine | IC Engine | WECC_NNV | Nevada | 32 | Storey | 29 | 32029 | 7.9 | 11118 | 2005 | 9999 |  |  | N | Natural Gas | [13 empty] | 0.79266 | 0.79266 | 0.79266 | 0.79266
Western 102 Power Plant | 56500_G_F202 | 56500 | G | F202 |  | Combustion Turbine | IC Engine | WECC_NNV | Nevada | 32 | Storey | 29 | 32029 | 7.9 | 11118 | 2005 | 9999 |  |  | N | Natural Gas | [13 empty] | 0.79266 | 0.79266 | 0.79266 | 0.79266
Western 102 Power Plant | 56500_G_G102 | 56500 | G | G102 |  | Combustion Turbine | IC Engine | WECC_NNV | Nevada | 32 | Storey | 29 | 32029 | 7.9 | 11118 | 2005 | 9999 |  |  | N | Natural Gas | [13 empty] | 0.79266 | 0.79266 | 0.79266 | 0.79266
Western 102 Power Plant | 56500_G_G202 | 56500 | G | G202 |  | Combustion Turbine | IC Engine | WECC_NNV | Nevada | 32 | Storey | 29 | 32029 | 7.9 | 11118 | 2005 | 9999 |  |  | N | Natural Gas | [13 empty] | 0.79266 | 0.79266 | 0.79266 | 0.79266
Western 102 Power Plant | 56500_G_H102 | 56500 | G | H102 |  | Combustion Turbine | IC Engine | WECC_NNV | Nevada | 32 | Storey | 29 | 32029 | 7.9 | 11118 | 2005 | 9999 |  |  | N | Natural Gas | [13 empty] | 0.79266 | 0.79266 | 0.79266 | 0.79266
Western 102 Power Plant | 56500_G_H202 | 56500 | G | H202 |  | Combustion Turbine | IC Engine | WECC_NNV | Nevada | 32 | Storey | 29 | 32029 | 7.9 | 11118 | 2005 | 9999 |  |  | N | Natural Gas | [13 empty] | 0.79266 | 0.79266 | 0.79266 | 0.79266
Western 102 Power Plant | 56500_G_PV1 | 56500 | G | PV1 |  | Solar PV |  | WECC_NNV | Nevada | 32 | Storey | 29 | 32029 | 1 | 0 | 2007 | 9999 |  |  | N | Solar | [13 empty] | 0 | 0 | 0 | 0
Pomeroy Wind Farm | 56501_G_PWF | 56501 | G | PWF |  | Onshore Wind |  | MIS_MIDA | Iowa | 19 | Pocahontas | 151 | 19151 | 123 | 0 | 2007 | 9999 |  |  | N | Wind | [13 empty] | 0 | 0 | 0 | 0
Pomeroy Wind Farm | 56501_G_PWF2 | 56501 | G | PWF2 |  | Onshore Wind |  | MIS_MIDA | Iowa | 19 | Pocahontas | 151 | 19151 | 75 | 0 | 2007 | 9999 |  |  | N | Wind | [13 empty] | 0 | 0 | 0 | 0
Pomeroy Wind Farm | 56501_G_PWF3 | 56501 | G | PWF3 |  | Onshore Wind |  | MIS_MIDA | Iowa | 19 | Pocahontas | 151 | 19151 | 58.5 | 0 | 2008 | 9999 |  |  | N | Wind | [13 empty] | 0 | 0 | 0 | 0
Pomeroy Wind Farm | 56501_G_PWF4 | 56501 | G | PWF4 |  | Onshore Wind |  | MIS_MIDA | Iowa | 19 | Pocahontas | 151 | 19151 | 29.9 | 0 | 2011 | 9999 |  |  | N | Wind | [13 empty] | 0 | 0 | 0 | 0
Emporia Energy Center | 56502_G_1 | 56502 | G | 1 | 89850 | Combustion Turbine |  | SPP_N | Kansas | 20 | Lyon | 111 | 20111 | 45 | 11267 | 2008 | 9999 |  |  | N | Natural Gas |  |  |  | H2O | [9 empty] | 0.08946 | 0.08946 | 0.08946 | 0.08946
Emporia Energy Center | 56502_G_2 | 56502 | G | 2 | 89851 | Combustion Turbine |  | SPP_N | Kansas | 20 | Lyon | 111 | 20111 | 45 | 11267 | 2008 | 9999 |  |  | N | Natural Gas |  |  |  | H2O | [9 empty] | 0.0911 | 0.0911 | 0.0911 | 0.0911
Emporia Energy Center | 56502_G_3 | 56502 | G | 3 | 89852 | Combustion Turbine |  | SPP_N | Kansas | 20 | Lyon | 111 | 20111 | 44 | 11262 | 2008 | 9999 |  |  | N | Natural Gas |  |  |  | H2O | [9 empty] | 0.09068 | 0.09068 | 0.09068 | 0.09068
Emporia Energy Center | 56502_G_4 | 56502 | G | 4 | 89853 | Combustion Turbine |  | SPP_N | Kansas | 20 | Lyon | 111 | 20111 | 46 | 11267 | 2008 | 9999 |  |  | N | Natural Gas |  |  |  | H2O | [9 empty] | 0.08964 | 0.08964 | 0.08964 | 0.08964
Emporia Energy Center | 56502_G_5 | 56502 | G | 5 | 89854 | Combustion Turbine |  | SPP_N | Kansas | 20 | Lyon | 111 | 20111 | 157 | 11266 | 2008 | 9999 |  |  | N | Natural Gas |  |  |  | DLNB | [9 empty] | 0.03566 | 0.03566 | 0.03566 | 0.03566
Emporia Energy Center | 56502_G_6 | 56502 | G | 6 | 89855 | Combustion Turbine |  | SPP_N | Kansas | 20 | Lyon | 111 | 20111 | 155 | 11264 | 2009 | 9999 |  |  | N | Natural Gas |  |  |  | DLNB | [9 empty] | 0.0363 | 0.0363 | 0.0363 | 0.0363
Emporia Energy Center | 56502_G_7 | 56502 | G | 7 | 89856 | Combustion Turbine |  | SPP_N | Kansas | 20 | Lyon | 111 | 20111 | 156 | 11266 | 2009 | 9999 |  |  | N | Natural Gas |  |  |  | DLNB | [9 empty] | 0.03653 | 0.03653 | 0.03653 | 0.03653
Riley Generating Station | 56503_G_1 | 56503 | G | 1 |  | Combustion Turbine | IC Engine | MIS_LMI | Michigan | 26 | Ottawa | 139 | 26139 | 2 | 15370 | 2006 | 9999 |  |  | N | Natural Gas | [13 empty] | 0.03562 | 0.03562 | 0.03562 | 0.03562
Riley Generating Station | 56503_G_2 | 56503 | G | 2 |  | Combustion Turbine | IC Engine | MIS_LMI | Michigan | 26 | Ottawa | 139 | 26139 | 2 | 15356 | 2006 | 9999 |  |  | N | Natural Gas | [13 empty] | 0.03524 | 0.03524 | 0.03524 | 0.03524
Riley Generating Station | 56503_G_3 | 56503 | G | 3 |  | Combustion Turbine | IC Engine | MIS_LMI | Michigan | 26 | Ottawa | 139 | 26139 | 2 | 15356 | 2006 | 9999 |  |  | N | Natural Gas |  |  |  |  | SCR | [8 empty] | 2.6658 | 0.53315 | 2.6658 | 0.53315
Riley Generating Station | 56503_G_4 | 56503 | G | 4 |  | Combustion Turbine | IC Engine | MIS_LMI | Michigan | 26 | Ottawa | 139 | 26139 | 2 | 15356 | 2006 | 9999 |  |  | N | Natural Gas |  |  |  |  | SCR | [8 empty] | 2.6658 | 0.53315 | 2.6658 | 0.53315
Riley Generating Station | 56503_G_5 | 56503 | G | 5 |  | Combustion Turbine | IC Engine | MIS_LMI | Michigan | 26 | Ottawa | 139 | 26139 | 2 | 15356 | 2006 | 9999 |  |  | N | Natural Gas | [13 empty] | 2.6658 | 2.6658 | 2.6658 | 2.6658
Municipal Power Plant | 56504_G_1 | 56504 | G | 1 |  | Combustion Turbine | IC Engine | MIS_LMI | Michigan | 26 | Ottawa | 139 | 26139 | 1 | 12551 | 2002 | 9999 |  |  | N | Natural Gas | [13 empty] | 2.6658 | 2.6658 | 2.6658 | 2.6658
Municipal Power Plant | 56504_G_2 | 56504 | G | 2 |  | Combustion Turbine | IC Engine | MIS_LMI | Michigan | 26 | Ottawa | 139 | 26139 | 1 | 12724 | 2002 | 9999 |  |  | N | Natural Gas | [13 empty] | 2.6658 | 2.6658 | 2.6658 | 2.6658
Jonesboro City Water & Light Plant | 56505_G_SN01 | 56505 | G | SN01 |  | Combustion Turbine |  | MIS_AR | Arkansas | 5 | Craighead | 31 | 05031 | 20 | 10827 | 1999 | 9999 |  |  | N | Natural Gas, Distillate Fuel Oil | [13 empty] | 0.0951 | 0.0951 | 0.0951 | 0.0951
Jonesboro City Water & Light Plant | 56505_G_SN02 | 56505 | G | SN02 |  | Combustion Turbine |  | MIS_AR | Arkansas | 5 | Craighead | 31 | 05031 | 19 | 10827 | 1999 | 9999 |  |  | N | Natural Gas, Distillate Fuel Oil | [13 empty] | 0.0951 | 0.0951 | 0.0951 | 0.0951
Jonesboro City Water & Light Plant | 56505_G_SN04 | 56505 | G | SN04 | 89827 | Combustion Turbine |  | MIS_AR | Arkansas | 5 | Craighead | 31 | 05031 | 46 | 10827 | 2000 | 9999 |  |  | N | Natural Gas, Distillate Fuel Oil |  |  |  | H2O | [9 empty] | 0.09091 | 0.09091 | 0.09091 | 0.09091
Jonesboro City Water & Light Plant | 56505_G_SN06 | 56505 | G | SN06 | 89828 | Combustion Turbine |  | MIS_AR | Arkansas | 5 | Craighead | 31 | 05031 | 46 | 10827 | 2003 | 9999 |  |  | N | Natural Gas, Distillate Fuel Oil |  |  |  | H2O | [9 empty] | 0.11373 | 0.11373 | 0.11373 | 0.11373
Jonesboro City Water & Light Plant | 56505_G_SN07 | 56505 | G | SN07 | 89829 | Combustion Turbine |  | MIS_AR | Arkansas | 5 | Craighead | 31 | 05031 | 46 | 10827 | 2007 | 9999 |  |  | N | Natural Gas |  |  |  | H2O | [9 empty] | 0.08455 | 0.08455 | 0.08455 | 0.08455
Scurry County Wind LP | 56506_G_SCW | 56506 | G | SCW |  | Onshore Wind |  | ERC_WEST | Texas | 48 | Scurry | 415 | 48415 | 130.5 | 0 | 2007 | 9999 |  |  | N | Wind | [13 empty] | 0 | 0 | 0 | 0
Tesoro SLC Cogeneration Plant | 56509_G_1 | 56509 | G | 1 |  | Combustion Turbine |  | WECC_UT | Utah | 49 | Salt Lake | 35 | 49035 | 11 | 12445 | 2004 | 9999 |  |  | Y | Natural Gas | [13 empty] | 0.03787 | 0.03787 | 0.03787 | 0.03787
Tesoro SLC Cogeneration Plant | 56509_G_2 | 56509 | G | 2 |  | Combustion Turbine |  | WECC_UT | Utah | 49 | Salt Lake | 35 | 49035 | 11 | 12445 | 2004 | 9999 |  |  | Y | Natural Gas | [13 empty] | 0.03787 | 0.03787 | 0.03787 | 0.03787
Frey Farm Landfill | 56510_G_GEN2 | 56510 | G | GEN2 |  | Landfill Gas |  | PJM_EMAC | Pennsylvania | 42 | Lancaster | 71 | 42071 | 1.6 | 11083 | 2006 | 9999 |  |  | Y | Landfill Gas | [13 empty] | 0.06265 | 0.06265 | 0.06265 | 0.06265
Pennsauken Landfill | 56511_G_GEN1 | 56511 | G | GEN1 |  | Landfill Gas |  | PJM_EMAC | New Jersey | 34 | Camden | 7 | 34007 | 0.9 | 13500 | 2004 | 9999 |  |  | N | Landfill Gas | [13 empty] | 0.24082 | 0.24082 | 0.24082 | 0.24082
Pennsauken Landfill | 56511_G_GEN2 | 56511 | G | GEN2 |  | Landfill Gas |  | PJM_EMAC | New Jersey | 34 | Camden | 7 | 34007 | 0.9 | 13500 | 2004 | 9999 |  |  | N | Landfill Gas | [13 empty] | 0.24082 | 0.24082 | 0.24082 | 0.24082
GLRA Landfill | 56512_G_GEN1 | 56512 | G | GEN1 |  | Landfill Gas |  | PJM_WMAC | Pennsylvania | 42 | Lebanon | 75 | 42075 | 1.6 | 13500 | 2007 | 9999 |  |  | N | Landfill Gas | [13 empty] | 0.06265 | 0.06265 | 0.06265 | 0.06265
GLRA Landfill | 56512_G_GEN2 | 56512 | G | GEN2 |  | Landfill Gas |  | PJM_WMAC | Pennsylvania | 42 | Lebanon | 75 | 42075 | 1.6 | 13500 | 2007 | 9999 |  |  | N | Landfill Gas | [13 empty] | 0.06265 | 0.06265 | 0.06265 | 0.06265
Whitemarsh Central Utility Plant | 56513_G_CGE | 56513 | G | CGE |  | Combustion Turbine | IC Engine | PJM_EMAC | Pennsylvania | 42 | Montgomery | 91 | 42091 | 1.6 | 11370 | 2007 | 9999 |  |  | Y | Natural Gas | [13 empty] | 0.2883 | 0.2883 | 0.2883 | 0.2883
Plains End II LLC | 56516_G_2G01 | 56516 | G | 2G01 |  | Combustion Turbine | IC Engine | WECC_CO | Colorado | 8 | Jefferson | 59 | 08059 | 8.3 | 10745 | 2008 | 9999 |  |  | N | Natural Gas | [13 empty] | 0.79266 | 0.79266 | 0.79266 | 0.79266
Plains End II LLC | 56516_G_2G02 | 56516 | G | 2G02 |  | Combustion Turbine | IC Engine | WECC_CO | Colorado | 8 | Jefferson | 59 | 08059 | 8.3 | 10745 | 2008 | 9999 |  |  | N | Natural Gas | [13 empty] | 0.79266 | 0.79266 | 0.79266 | 0.79266
Plains End II LLC | 56516_G_2G03 | 56516 | G | 2G03 |  | Combustion Turbine | IC Engine | WECC_CO | Colorado | 8 | Jefferson | 59 | 08059 | 8.3 | 10745 | 2008 | 9999 |  |  | N | Natural Gas | [13 empty] | 0.79266 | 0.79266 | 0.79266 | 0.79266
Plains End II LLC | 56516_G_2G04 | 56516 | G | 2G04 |  | Combustion Turbine | IC Engine | WECC_CO | Colorado | 8 | Jefferson | 59 | 08059 | 8.3 | 10745 | 2008 | 9999 |  |  | N | Natural Gas | [13 empty] | 0.79266 | 0.79266 | 0.79266 | 0.79266
Plains End II LLC | 56516_G_2G05 | 56516 | G | 2G05 |  | Combustion Turbine | IC Engine | WECC_CO | Colorado | 8 | Jefferson | 59 | 08059 | 8.3 | 10745 | 2008 | 9999 |  |  | N | Natural Gas | [13 empty] | 0.79266 | 0.79266 | 0.79266 | 0.79266
Plains End II LLC | 56516_G_2G06 | 56516 | G | 2G06 |  | Combustion Turbine | IC Engine | WECC_CO | Colorado | 8 | Jefferson | 59 | 08059 | 8.3 | 10745 | 2008 | 9999 |  |  | N | Natural Gas | [13 empty] | 0.79266 | 0.79266 | 0.79266 | 0.79266
Plains End II LLC | 56516_G_2G07 | 56516 | G | 2G07 |  | Combustion Turbine | IC Engine | WECC_CO | Colorado | 8 | Jefferson | 59 | 08059 | 8.3 | 10745 | 2008 | 9999 |  |  | N | Natural Gas | [13 empty] | 0.79266 | 0.79266 | 0.79266 | 0.79266
Plains End II LLC | 56516_G_2G08 | 56516 | G | 2G08 |  | Combustion Turbine | IC Engine | WECC_CO | Colorado | 8 | Jefferson | 59 | 08059 | 8.3 | 10745 | 2008 | 9999 |  |  | N | Natural Gas | [13 empty] | 0.79266 | 0.79266 | 0.79266 | 0.79266
Plains End II LLC | 56516_G_2G09 | 56516 | G | 2G09 |  | Combustion Turbine | IC Engine | WECC_CO | Colorado | 8 | Jefferson | 59 | 08059 | 8.3 | 10745 | 2008 | 9999 |  |  | N | Natural Gas | [13 empty] | 0.79266 | 0.79266 | 0.79266 | 0.79266
Plains End II LLC | 56516_G_2G10 | 56516 | G | 2G10 |  | Combustion Turbine | IC Engine | WECC_CO | Colorado | 8 | Jefferson | 59 | 08059 | 8.3 | 10745 | 2008 | 9999 |  |  | N | Natural Gas | [13 empty] | 0.79266 | 0.79266 | 0.79266 | 0.79266
Plains End II LLC | 56516_G_2G11 | 56516 | G | 2G11 |  | Combustion Turbine | IC Engine | WECC_CO | Colorado | 8 | Jefferson | 59 | 08059 | 8.3 | 10745 | 2008 | 9999 |  |  | N | Natural Gas | [13 empty] | 0.79266 | 0.79266 | 0.79266 | 0.79266
Plains End II LLC | 56516_G_2G12 | 56516 | G | 2G12 |  | Combustion Turbine | IC Engine | WECC_CO | Colorado | 8 | Jefferson | 59 | 08059 | 8.3 | 10745 | 2008 | 9999 |  |  | N | Natural Gas | [13 empty] | 0.79266 | 0.79266 | 0.79266 | 0.79266
Plains End II LLC | 56516_G_2G13 | 56516 | G | 2G13 |  | Combustion Turbine | IC Engine | WECC_CO | Colorado | 8 | Jefferson | 59 | 08059 | 8.3 | 10745 | 2008 | 9999 |  |  | N | Natural Gas | [13 empty] | 0.79266 | 0.79266 | 0.79266 | 0.79266
Plains End II LLC | 56516_G_2G14 | 56516 | G | 2G14 |  | Combustion Turbine | IC Engine | WECC_CO | Colorado | 8 | Jefferson | 59 | 08059 | 8.3 | 10745 | 2008 | 9999 |  |  | N | Natural Gas | [13 empty] | 0.79266 | 0.79266 | 0.79266 | 0.79266
West Diesel Generation Unit | 56517_G_East | 56517 | G | East |  | Combustion Turbine | IC Engine | MIS_MIDA | Iowa | 19 | Pocahontas | 151 | 19151 | 1.9 | 11082 | 2006 | 9999 |  |  | N | Distillate Fuel Oil | [13 empty] | 1.7761 | 1.7761 | 1.7761 | 1.7761
West Diesel Generation Unit | 56517_G_West | 56517 | G | West |  | Combustion Turbine | IC Engine | MIS_MIDA | Iowa | 19 | Pocahontas | 151 | 19151 | 1.9 | 11250 | 2006 | 9999 |  |  | N | Distillate Fuel Oil | [13 empty] | 1.7761 | 1.7761 | 1.7761 | 1.7761
South Energy Center | 56518_G_GT1 | 56518 | G | GT1 |  | Combustion Turbine |  | FRCC | Florida | 12 | Alachua | 1 | 12001 | 4.3 | 15451 | 2009 | 9999 |  |  | Y | Natural Gas | [13 empty] | 0.08473 | 0.08473 | 0.08473 | 0.08473
South Energy Center | 56518_G_REG1 | 56518 | G | REG1 |  | Combustion Turbine | IC Engine | FRCC | Florida | 12 | Alachua | 1 | 12001 | 7.4 | 11118 | 2017 | 9999 |  |  | N | Natural Gas | [13 empty] | 4.3062 | 4.3062 | 4.3062 | 4.3062
Salem Electric Department | 56519_G_1 | 56519 | G | 1 |  | Combustion Turbine | IC Engine | PJM_West | Virginia | 51 | Salem City | 775 | 51775 | 1.3 | 10745 | 2007 | 9999 |  |  | N | Distillate Fuel Oil | [13 empty] | 1.7761 | 1.7761 | 1.7761 | 1.7761
Deertrack Park Gas Recovery | 56520_G_GEN1 | 56520 | G | GEN1 |  | Landfill Gas |  | MIS_WUMS | Wisconsin | 55 | Jefferson | 55 | 55055 | 0.8 | 13500 | 2006 | 9999 |  |  | N | Landfill Gas | [13 empty] | 0.24082 | 0.24082 | 0.24082 | 0.24082
Deertrack Park Gas Recovery | 56520_G_GEN2 | 56520 | G | GEN2 |  | Landfill Gas |  | MIS_WUMS | Wisconsin | 55 | Jefferson | 55 | 55055 | 0.8 | 13500 | 2006 | 9999 |  |  | N | Landfill Gas | [13 empty] | 0.24082 | 0.24082 | 0.24082 | 0.24082
Deertrack Park Gas Recovery | 56520_G_GEN3 | 56520 | G | GEN3 |  | Landfill Gas |  | MIS_WUMS | Wisconsin | 55 | Jefferson | 55 | 55055 | 0.8 | 13500 | 2006 | 9999 |  |  | N | Landfill Gas | [13 empty] | 0.24082 | 0.24082 | 0.24082 | 0.24082
Deertrack Park Gas Recovery | 56520_G_GEN4 | 56520 | G | GEN4 |  | Landfill Gas |  | MIS_WUMS | Wisconsin | 55 | Jefferson | 55 | 55055 | 0.8 | 13500 | 2006 | 9999 |  |  | N | Landfill Gas | [13 empty] | 0.24082 | 0.24082 | 0.24082 | 0.24082
Deertrack Park Gas Recovery | 56520_G_GEN5 | 56520 | G | GEN5 |  | Landfill Gas |  | MIS_WUMS | Wisconsin | 55 | Jefferson | 55 | 55055 | 0.8 | 13500 | 2007 | 9999 |  |  | N | Landfill Gas | [13 empty] | 0.24082 | 0.24082 | 0.24082 | 0.24082
Deertrack Park Gas Recovery | 56520_G_GEN6 | 56520 | G | GEN6 |  | Landfill Gas |  | MIS_WUMS | Wisconsin | 55 | Jefferson | 55 | 55055 | 0.8 | 13500 | 2007 | 9999 |  |  | N | Landfill Gas | [13 empty] | 0.24082 | 0.24082 | 0.24082 | 0.24082
Deertrack Park Gas Recovery | 56520_G_GEN7 | 56520 | G | GEN7 |  | Landfill Gas |  | MIS_WUMS | Wisconsin | 55 | Jefferson | 55 | 55055 | 0.8 | 13500 | 2007 | 9999 |  |  | N | Landfill Gas | [13 empty] | 0.24082 | 0.24082 | 0.24082 | 0.24082
Deertrack Park Gas Recovery | 56520_G_GEN8 | 56520 | G | GEN8 |  | Landfill Gas |  | MIS_WUMS | Wisconsin | 55 | Jefferson | 55 | 55055 | 0.8 | 13500 | 2007 | 9999 |  |  | N | Landfill Gas | [13 empty] | 0.24082 | 0.24082 | 0.24082 | 0.24082
Lake Mills Gas Recovery | 56521_G_GEN1 | 56521 | G | GEN1 |  | Landfill Gas |  | MIS_IA | Iowa | 19 | Winnebago | 189 | 19189 | 0.8 | 13500 | 2006 | 9999 |  |  | N | Landfill Gas | [13 empty] | 0.24082 | 0.24082 | 0.24082 | 0.24082
Lake Mills Gas Recovery | 56521_G_GEN2 | 56521 | G | GEN2 |  | Landfill Gas |  | MIS_IA | Iowa | 19 | Winnebago | 189 | 19189 | 0.8 | 13500 | 2006 | 9999 |  |  | N | Landfill Gas | [13 empty] | 0.24082 | 0.24082 | 0.24082 | 0.24082
Lake Mills Gas Recovery | 56521_G_GEN3 | 56521 | G | GEN3 |  | Landfill Gas |  | MIS_IA | Iowa | 19 | Winnebago | 189 | 19189 | 0.8 | 13500 | 2006 | 9999 |  |  | N | Landfill Gas | [13 empty] | 0.24082 | 0.24082 | 0.24082 | 0.24082
Lake Mills Gas Recovery | 56521_G_GEN4 | 56521 | G | GEN4 |  | Landfill Gas |  | MIS_IA | Iowa | 19 | Winnebago | 189 | 19189 | 0.8 | 13500 | 2006 | 9999 |  |  | N | Landfill Gas | [13 empty] | 0.24082 | 0.24082 | 0.24082 | 0.24082
Lake Mills Gas Recovery | 56521_G_GEN5 | 56521 | G | GEN5 |  | Landfill Gas |  | MIS_IA | Iowa | 19 | Winnebago | 189 | 19189 | 0.8 | 13500 | 2006 | 9999 |  |  | N | Landfill Gas | [13 empty] | 0.24082 | 0.24082 | 0.24082 | 0.24082
Lake Mills Gas Recovery | 56521_G_GEN6 | 56521 | G | GEN6 |  | Landfill Gas |  | MIS_IA | Iowa | 19 | Winnebago | 189 | 19189 | 0.8 | 13500 | 2006 | 9999 |  |  | N | Landfill Gas | [13 empty] | 0.24082 | 0.24082 | 0.24082 | 0.24082
Springhill Gas Recovery Plant | 56522_G_GEN1 | 56522 | G | GEN1 |  | Landfill Gas |  | S_SOU | Florida | 12 | Jackson | 63 | 12063 | 0.8 | 13500 | 2006 | 9999 |  |  | N | Landfill Gas | [13 empty] | 0.1 | 0.1 | 0.1 | 0.1
Springhill Gas Recovery Plant | 56522_G_GEN2 | 56522 | G | GEN2 |  | Landfill Gas |  | S_SOU | Florida | 12 | Jackson | 63 | 12063 | 0.8 | 13500 | 2006 | 9999 |  |  | N | Landfill Gas | [13 empty] | 0.1 | 0.1 | 0.1 | 0.1
Springhill Gas Recovery Plant | 56522_G_GEN3 | 56522 | G | GEN3 |  | Landfill Gas |  | S_SOU | Florida | 12 | Jackson | 63 | 12063 | 0.8 | 13500 | 2006 | 9999 |  |  | N | Landfill Gas | [13 empty] | 0.1 | 0.1 | 0.1 | 0.1
Springhill Gas Recovery Plant | 56522_G_GEN4 | 56522 | G | GEN4 |  | Landfill Gas |  | S_SOU | Florida | 12 | Jackson | 63 | 12063 | 0.8 | 13500 | 2006 | 9999 |  |  | N | Landfill Gas | [13 empty] | 0.1 | 0.1 | 0.1 | 0.1
Springhill Gas Recovery Plant | 56522_G_GEN5 | 56522 | G | GEN5 |  | Landfill Gas |  | S_SOU | Florida | 12 | Jackson | 63 | 12063 | 0.8 | 13500 | 2006 | 9999 |  |  | N | Landfill Gas | [13 empty] | 0.1 | 0.1 | 0.1 | 0.1
Springhill Gas Recovery Plant | 56522_G_GEN6 | 56522 | G | GEN6 |  | Landfill Gas |  | S_SOU | Florida | 12 | Jackson | 63 | 12063 | 0.8 | 13500 | 2006 | 9999 |  |  | N | Landfill Gas | [13 empty] | 0.1 | 0.1 | 0.1 | 0.1
Two Pine Landfill Gas Recovery | 56523_G_GEN1 | 56523 | G | GEN1 |  | Landfill Gas |  | MIS_AR | Arkansas | 5 | Pulaski | 119 | 05119 | 0.8 | 13500 | 2006 | 9999 |  |  | N | Landfill Gas | [13 empty] | 0.24082 | 0.24082 | 0.24082 | 0.24082
Two Pine Landfill Gas Recovery | 56523_G_GEN2 | 56523 | G | GEN2 |  | Landfill Gas |  | MIS_AR | Arkansas | 5 | Pulaski | 119 | 05119 | 0.8 | 13500 | 2006 | 9999 |  |  | N | Landfill Gas | [13 empty] | 0.24082 | 0.24082 | 0.24082 | 0.24082
Two Pine Landfill Gas Recovery | 56523_G_GEN3 | 56523 | G | GEN3 |  | Landfill Gas |  | MIS_AR | Arkansas | 5 | Pulaski | 119 | 05119 | 0.8 | 13500 | 2006 | 9999 |  |  | N | Landfill Gas | [13 empty] | 0.24082 | 0.24082 | 0.24082 | 0.24082
Two Pine Landfill Gas Recovery | 56523_G_GEN4 | 56523 | G | GEN4 |  | Landfill Gas |  | MIS_AR | Arkansas | 5 | Pulaski | 119 | 05119 | 0.8 | 13500 | 2006 | 9999 |  |  | N | Landfill Gas | [13 empty] | 0.24082 | 0.24082 | 0.24082 | 0.24082
Two Pine Landfill Gas Recovery | 56523_G_GEN5 | 56523 | G | GEN5 |  | Landfill Gas |  | MIS_AR | Arkansas | 5 | Pulaski | 119 | 05119 | 0.8 | 13500 | 2006 | 9999 |  |  | N | Landfill Gas | [13 empty] | 0.24082 | 0.24082 | 0.24082 | 0.24082
Two Pine Landfill Gas Recovery | 56523_G_GEN6 | 56523 | G | GEN6 |  | Landfill Gas |  | MIS_AR | Arkansas | 5 | Pulaski | 119 | 05119 | 0.8 | 13500 | 2006 | 9999 |  |  | N | Landfill Gas | [13 empty] | 0.24082 | 0.24082 | 0.24082 | 0.24082
Austin Gas Recovery | 56524_G_GEN1 | 56524 | G | GEN1 |  | Landfill Gas |  | ERC_REST | Texas | 48 | Travis | 453 | 48453 | 1.6 | 13500 | 2007 | 9999 |  |  | N | Landfill Gas | [13 empty] | 0.24082 | 0.24082 | 0.24082 | 0.24082
Austin Gas Recovery | 56524_G_GEN2 | 56524 | G | GEN2 |  | Landfill Gas |  | ERC_REST | Texas | 48 | Travis | 453 | 48453 | 1.6 | 13500 | 2007 | 9999 |  |  | N | Landfill Gas | [13 empty] | 0.24082 | 0.24082 | 0.24082 | 0.24082
Austin Gas Recovery | 56524_G_GEN3 | 56524 | G | GEN3 |  | Landfill Gas |  | ERC_REST | Texas | 48 | Travis | 453 | 48453 | 1.6 | 13500 | 2007 | 9999 |  |  | N | Landfill Gas | [13 empty] | 0.24082 | 0.24082 | 0.24082 | 0.24082
Austin Gas Recovery | 56524_G_GEN4 | 56524 | G | GEN4 |  | Landfill Gas |  | ERC_REST | Texas | 48 | Travis | 453 | 48453 | 1.6 | 13500 | 2007 | 9999 |  |  | N | Landfill Gas | [13 empty] | 0.24082 | 0.24082 | 0.24082 | 0.24082
Timberline Trail Gas Recovery | 56525_G_GEN1 | 56525 | G | GEN1 |  | Landfill Gas |  | MIS_MNWI | Wisconsin | 55 | Rusk | 107 | 55107 | 0.8 | 13500 | 2006 | 9999 |  |  | N | Landfill Gas | [13 empty] | 0.24082 | 0.24082 | 0.24082 | 0.24082
Timberline Trail Gas Recovery | 56525_G_GEN2 | 56525 | G | GEN2 |  | Landfill Gas |  | MIS_MNWI | Wisconsin | 55 | Rusk | 107 | 55107 | 0.8 | 13500 | 2006 | 9999 |  |  | N | Landfill Gas | [13 empty] | 0.24082 | 0.24082 | 0.24082 | 0.24082
Timberline Trail Gas Recovery | 56525_G_GEN3 | 56525 | G | GEN3 |  | Landfill Gas |  | MIS_MNWI | Wisconsin | 55 | Rusk | 107 | 55107 | 0.8 | 13500 | 2006 | 9999 |  |  | N | Landfill Gas | [13 empty] | 0.24082 | 0.24082 | 0.24082 | 0.24082
Timberline Trail Gas Recovery | 56525_G_GEN4 | 56525 | G | GEN4 |  | Landfill Gas |  | MIS_MNWI | Wisconsin | 55 | Rusk | 107 | 55107 | 0.8 | 13500 | 2006 | 9999 |  |  | N | Landfill Gas | [13 empty] | 0.24082 | 0.24082 | 0.24082 | 0.24082
Timberline Trail Gas Recovery | 56525_G_GEN5 | 56525 | G | GEN5 |  | Landfill Gas |  | MIS_MNWI | Wisconsin | 55 | Rusk | 107 | 55107 | 0.8 | 13500 | 2007 | 9999 |  |  | N | Landfill Gas | [13 empty] | 0.24082 | 0.24082 | 0.24082 | 0.24082
Chaffee Gas Recovery | 56526_G_GEN1 | 56526 | G | GEN1 |  | Landfill Gas |  | NY_Z_A | New York | 36 | Erie | 29 | 36029 | 0.8 | 13500 | 2007 | 9999 |  |  | N | Landfill Gas | [13 empty] | 0.24082 | 0.24082 | 0.24082 | 0.24082
Chaffee Gas Recovery | 56526_G_GEN2 | 56526 | G | GEN2 |  | Landfill Gas |  | NY_Z_A | New York | 36 | Erie | 29 | 36029 | 0.8 | 13500 | 2007 | 9999 |  |  | N | Landfill Gas | [13 empty] | 0.24082 | 0.24082 | 0.24082 | 0.24082
Chaffee Gas Recovery | 56526_G_GEN3 | 56526 | G | GEN3 |  | Landfill Gas |  | NY_Z_A | New York | 36 | Erie | 29 | 36029 | 0.8 | 13500 | 2007 | 9999 |  |  | N | Landfill Gas | [13 empty] | 0.24082 | 0.24082 | 0.24082 | 0.24082
Chaffee Gas Recovery | 56526_G_GEN4 | 56526 | G | GEN4 |  | Landfill Gas |  | NY_Z_A | New York | 36 | Erie | 29 | 36029 | 0.8 | 13500 | 2007 | 9999 |  |  | N | Landfill Gas | [13 empty] | 0.24082 | 0.24082 | 0.24082 | 0.24082
Chaffee Gas Recovery | 56526_G_GEN5 | 56526 | G | GEN5 |  | Landfill Gas |  | NY_Z_A | New York | 36 | Erie | 29 | 36029 | 0.8 | 13500 | 2007 | 9999 |  |  | N | Landfill Gas | [13 empty] | 0.24082 | 0.24082 | 0.24082 | 0.24082
Chaffee Gas Recovery | 56526_G_GEN6 | 56526 | G | GEN6 |  | Landfill Gas |  | NY_Z_A | New York | 36 | Erie | 29 | 36029 | 0.8 | 13500 | 2007 | 9999 |  |  | N | Landfill Gas | [13 empty] | 0.24082 | 0.24082 | 0.24082 | 0.24082
Chaffee Gas Recovery | 56526_G_GEN7 | 56526 | G | GEN7 |  | Landfill Gas |  | NY_Z_A | New York | 36 | Erie | 29 | 36029 | 0.8 | 13500 | 2009 | 9999 |  |  | N | Landfill Gas | [13 empty] | 0.24082 | 0.24082 | 0.24082 | 0.24082
Chaffee Gas Recovery | 56526_G_GEN8 | 56526 | G | GEN8 |  | Landfill Gas |  | NY_Z_A | New York | 36 | Erie | 29 | 36029 | 0.8 | 13500 | 2009 | 9999 |  |  | N | Landfill Gas | [13 empty] | 0.24082 | 0.24082 | 0.24082 | 0.24082
Fitchburg Gas Recovery | 56527_G_GEN1 | 56527 | G | GEN1 |  | Landfill Gas |  | NENGREST | Massachusetts | 25 | Worcester | 27 | 25027 | 1.6 | 13500 | 2007 | 9999 |  |  | N | Landfill Gas | [13 empty] | 0.14766 | 0.14766 | 0.14766 | 0.14766
Fitchburg Gas Recovery | 56527_G_GEN2 | 56527 | G | GEN2 |  | Landfill Gas |  | NENGREST | Massachusetts | 25 | Worcester | 27 | 25027 | 1.6 | 13500 | 2007 | 9999 |  |  | N | Landfill Gas | [13 empty] | 0.13167 | 0.13167 | 0.13167 | 0.13167
Fitchburg Gas Recovery | 56527_G_GEN3 | 56527 | G | GEN3 |  | Landfill Gas |  | NENGREST | Massachusetts | 25 | Worcester | 27 | 25027 | 1.6 | 13500 | 2009 | 9999 |  |  | N | Landfill Gas | [13 empty] | 0.11356 | 0.11356 | 0.11356 | 0.11356
Skyline Gas Recovery | 56528_G_GEN1 | 56528 | G | GEN1 |  | Landfill Gas |  | ERC_REST | Texas | 48 | Dallas | 113 | 48113 | 1.6 | 13500 | 2007 | 9999 |  |  | N | Landfill Gas | [13 empty] | 0.24082 | 0.24082 | 0.24082 | 0.24082
Skyline Gas Recovery | 56528_G_GEN2 | 56528 | G | GEN2 |  | Landfill Gas |  | ERC_REST | Texas | 48 | Dallas | 113 | 48113 | 1.6 | 13500 | 2007 | 9999 |  |  | N | Landfill Gas | [13 empty] | 0.24082 | 0.24082 | 0.24082 | 0.24082
Skyline Gas Recovery | 56528_G_GEN3 | 56528 | G | GEN3 |  | Landfill Gas |  | ERC_REST | Texas | 48 | Dallas | 113 | 48113 | 1.6 | 13500 | 2007 | 9999 |  |  | N | Landfill Gas | [13 empty] | 0.24082 | 0.24082 | 0.24082 | 0.24082
Skyline Gas Recovery | 56528_G_GEN4 | 56528 | G | GEN4 |  | Landfill Gas |  | ERC_REST | Texas | 48 | Dallas | 113 | 48113 | 1.6 | 13500 | 2007 | 9999 |  |  | N | Landfill Gas | [13 empty] | 0.24082 | 0.24082 | 0.24082 | 0.24082
Five Oaks Gas Recovery | 56529_G_GEN1 | 56529 | G | GEN1 |  | Landfill Gas |  | MIS_IL | Illinois | 17 | Christian | 21 | 17021 | 0.8 | 13500 | 2008 | 9999 |  |  | N | Landfill Gas | [13 empty] | 0.24082 | 0.24082 | 0.24082 | 0.24082
Five Oaks Gas Recovery | 56529_G_GEN2 | 56529 | G | GEN2 |  | Landfill Gas |  | MIS_IL | Illinois | 17 | Christian | 21 | 17021 | 0.8 | 13500 | 2008 | 9999 |  |  | N | Landfill Gas | [13 empty] | 0.24082 | 0.24082 | 0.24082 | 0.24082
Five Oaks Gas Recovery | 56529_G_GEN3 | 56529 | G | GEN3 |  | Landfill Gas |  | MIS_IL | Illinois | 17 | Christian | 21 | 17021 | 0.8 | 13500 | 2008 | 9999 |  |  | N | Landfill Gas | [13 empty] | 0.24082 | 0.24082 | 0.24082 | 0.24082
Five Oaks Gas Recovery | 56529_G_GEN4 | 56529 | G | GEN4 |  | Landfill Gas |  | MIS_IL | Illinois | 17 | Christian | 21 | 17021 | 0.8 | 13500 | 2008 | 9999 |  |  | N | Landfill Gas | [13 empty] | 0.24082 | 0.24082 | 0.24082 | 0.24082
DADS Gas Recovery | 56530_G_GEN1 | 56530 | G | GEN1 |  | Landfill Gas |  | WECC_CO | Colorado | 8 | Arapahoe | 5 | 08005 | 0.8 | 13500 | 2008 | 9999 |  |  | N | Landfill Gas | [13 empty] | 0.24082 | 0.24082 | 0.24082 | 0.24082
DADS Gas Recovery | 56530_G_GEN2 | 56530 | G | GEN2 |  | Landfill Gas |  | WECC_CO | Colorado | 8 | Arapahoe | 5 | 08005 | 0.8 | 13500 | 2008 | 9999 |  |  | N | Landfill Gas | [13 empty] | 0.24082 | 0.24082 | 0.24082 | 0.24082
DADS Gas Recovery | 56530_G_GEN3 | 56530 | G | GEN3 |  | Landfill Gas |  | WECC_CO | Colorado | 8 | Arapahoe | 5 | 08005 | 0.8 | 13500 | 2008 | 9999 |  |  | N | Landfill Gas | [13 empty] | 0.24082 | 0.24082 | 0.24082 | 0.24082
DADS Gas Recovery | 56530_G_GEN4 | 56530 | G | GEN4 |  | Landfill Gas |  | WECC_CO | Colorado | 8 | Arapahoe | 5 | 08005 | 0.8 | 13500 | 2008 | 9999 |  |  | N | Landfill Gas | [13 empty] | 0.24082 | 0.24082 | 0.24082 | 0.24082
Waste Management Bethel LFGTE | 56531_G_GEN1 | 56531 | G | GEN1 |  | Landfill Gas |  | PJM_Dom | Virginia | 51 | Hampton City | 650 | 51650 | 0.8 | 13500 | 2008 | 9999 |  |  | N | Landfill Gas | [13 empty] | 0.6 | 0.6 | 0.6 | 0.6
Waste Management Bethel LFGTE | 56531_G_GEN2 | 56531 | G | GEN2 |  | Landfill Gas |  | PJM_Dom | Virginia | 51 | Hampton City | 650 | 51650 | 0.8 | 13500 | 2008 | 9999 |  |  | N | Landfill Gas | [13 empty] | 0.6 | 0.6 | 0.6 | 0.6
Waste Management Bethel LFGTE | 56531_G_GEN3 | 56531 | G | GEN3 |  | Landfill Gas |  | PJM_Dom | Virginia | 51 | Hampton City | 650 | 51650 | 0.8 | 13500 | 2008 | 9999 |  |  | N | Landfill Gas | [13 empty] | 0.6 | 0.6 | 0.6 | 0.6
Waste Management Bethel LFGTE | 56531_G_GEN4 | 56531 | G | GEN4 |  | Landfill Gas |  | PJM_Dom | Virginia | 51 | Hampton City | 650 | 51650 | 0.8 | 13500 | 2008 | 9999 |  |  | N | Landfill Gas | [13 empty] | 0.6 | 0.6 | 0.6 | 0.6
Waste Management Bethel LFGTE | 56531_G_GEN5 | 56531 | G | GEN5 |  | Landfill Gas |  | PJM_Dom | Virginia | 51 | Hampton City | 650 | 51650 | 0.8 | 13500 | 2008 | 9999 |  |  | N | Landfill Gas | [13 empty] | 0.6 | 0.6 | 0.6 | 0.6
Waste Management Bethel LFGTE | 56531_G_GEN6 | 56531 | G | GEN6 |  | Landfill Gas |  | PJM_Dom | Virginia | 51 | Hampton City | 650 | 51650 | 0.8 | 13500 | 2008 | 9999 |  |  | N | Landfill Gas | [13 empty] | 0.6 | 0.6 | 0.6 | 0.6
Colusa Generating Station | 56532_G_A | 56532 | G | A | 90561 | Combined Cycle |  | WEC_CALN | California | 6 | Colusa | 11 | 06011 | 167 | 7138 | 2010 | 9999 |  |  | N | Natural Gas |  |  |  | DLNB | SCR | [8 empty] | 0.00515 | 0.00515 | 0.00515 | 0.00515
Colusa Generating Station | 56532_G_B | 56532 | G | B | 90562 | Combined Cycle |  | WEC_CALN | California | 6 | Colusa | 11 | 06011 | 167 | 7138 | 2010 | 9999 |  |  | N | Natural Gas |  |  |  | DLNB | SCR | [8 empty] | 0.00515 | 0.00515 | 0.00515 | 0.00515
Colusa Generating Station | 56532_G_C | 56532 | G | C |  | Combined Cycle |  | WEC_CALN | California | 6 | Colusa | 11 | 06011 | 306 | 7138 | 2010 | 9999 |  |  | N | Natural Gas |  |  |  | DLNB | SCR | 2010 | [7 empty] | 0.00515 | 0.00515 | 0.00515 | 0.00515
Cow Branch | 56536_G_1 | 56536 | G | 1 |  | Onshore Wind |  | S_D_AECI | Missouri | 29 | Atchison | 5 | 29005 | 50.4 | 0 | 2008 | 9999 |  |  | N | Wind | [13 empty] | 0 | 0 | 0 | 0
Conception | 56537_G_1 | 56537 | G | 1 |  | Onshore Wind |  | S_D_AECI | Missouri | 29 | Nodaway | 147 | 29147 | 50.4 | 0 | 2008 | 9999 |  |  | N | Wind | [13 empty] | 0 | 0 | 0 | 0
Loess Hills | 56538_G_1 | 56538 | G | 1 |  | Onshore Wind |  | S_D_AECI | Missouri | 29 | Atchison | 5 | 29005 | 5 | 0 | 2008 | 9999 |  |  | N | Wind | [13 empty] | 0 | 0 | 0 | 0
Galena 2 Geothermal Power Plant | 56540_G_GEN1 | 56540 | G | GEN1 |  | Geothermal |  | WECC_NNV | Nevada | 32 | Washoe | 31 | 32031 | 9.2 | 9771 | 2007 | 9999 |  |  | N | Geothermal | [13 empty] | 0 | 0 | 0 | 0 | 0.4563 | 0.4563 | 0.4563
Galena 3 Geothermal Power Plant | 56541_G_GEN1 | 56541 | G | GEN1 |  | Geothermal |  | WECC_NNV | Nevada | 32 | Washoe | 31 | 32031 | 7.9 | 9771 | 2008 | 9999 |  |  | N | Geothermal | [13 empty] | 0 | 0 | 0 | 0 | 0.4563 | 0.4563 | 0.4563
Eastridge Wind Project | 56543_G_1 | 56543 | G | 1 |  | Onshore Wind |  | MIS_MNWI | Minnesota | 27 | Murray | 101 | 27101 | 10.4 | 0 | 2006 | 9999 |  |  | N | Wind | [13 empty] | 0 | 0 | 0 | 0
Windom Wind Project | 56544_G_1 | 56544 | G | 1 |  | Onshore Wind |  | MIS_IA | Minnesota | 27 | Cottonwood | 33 | 27033 | 15.6 | 0 | 2006 | 9999 |  |  | N | Wind | [13 empty] | 0 | 0 | 0 | 0
Seneca City of | 56545_G_PPG1 | 56545 | G | PPG1 |  | Combustion Turbine | IC Engine | S_VACA | South Carolina | 45 | Oconee | 73 | 45073 | 1.8 | 10745 | 2004 | 9999 |  |  | N | Distillate Fuel Oil | [13 empty] | 1.7761 | 1.7761 | 1.7761 | 1.7761
Seneca City of | 56545_G_PPG2 | 56545 | G | PPG2 |  | Combustion Turbine | IC Engine | S_VACA | South Carolina | 45 | Oconee | 73 | 45073 | 1.8 | 10745 | 2004 | 9999 |  |  | N | Distillate Fuel Oil | [13 empty] | 1.7761 | 1.7761 | 1.7761 | 1.7761
Seneca City of | 56545_G_PPG3 | 56545 | G | PPG3 |  | Combustion Turbine | IC Engine | S_VACA | South Carolina | 45 | Oconee | 73 | 45073 | 1.8 | 10745 | 2004 | 9999 |  |  | N | Distillate Fuel Oil | [13 empty] | 1.7761 | 1.7761 | 1.7761 | 1.7761
Seneca City of | 56545_G_WPG1 | 56545 | G | WPG1 |  | Combustion Turbine | IC Engine | S_VACA | South Carolina | 45 | Oconee | 73 | 45073 | 1.8 | 10745 | 2004 | 9999 |  |  | N | Distillate Fuel Oil | [13 empty] | 1.7761 | 1.7761 | 1.7761 | 1.7761
Seneca City of | 56545_G_WPG2 | 56545 | G | WPG2 |  | Combustion Turbine | IC Engine | S_VACA | South Carolina | 45 | Oconee | 73 | 45073 | 1.8 | 10745 | 2004 | 9999 |  |  | N | Distillate Fuel Oil | [13 empty] | 1.7761 | 1.7761 | 1.7761 | 1.7761
Cornelius Delivery No 1 | 56546_G_1 | 56546 | G | 1 |  | Combustion Turbine | IC Engine | S_VACA | North Carolina | 37 | Mecklenburg | 119 | 37119 | 2 | 12822 | 2007 | 9999 |  |  | N | Distillate Fuel Oil | [13 empty] | 1.7761 | 1.7761 | 1.7761 | 1.7761
Bostic Delivery No 2 | 56547_G_1 | 56547 | G | 1 |  | Combustion Turbine | IC Engine | S_VACA | North Carolina | 37 | Rutherford | 161 | 37161 | 1 | 12822 | 2007 | 9999 |  |  | N | Distillate Fuel Oil | [13 empty] | 1.7761 | 1.7761 | 1.7761 | 1.7761
Drexel Operations Center | 56548_G_1 | 56548 | G | 1 |  | Combustion Turbine | IC Engine | S_VACA | North Carolina | 37 | Burke | 23 | 37023 | 2 | 25000 | 2007 | 9999 |  |  | N | Distillate Fuel Oil | [13 empty] | 1.7761 | 1.7761 | 1.7761 | 1.7761
Granite Falls Walmart | 56549_G_1 | 56549 | G | 1 |  | Combustion Turbine | IC Engine | S_VACA | North Carolina | 37 | Caldwell | 27 | 37027 | 2 | 25000 | 2007 | 9999 |  |  | N | Distillate Fuel Oil | [13 empty] | 1.7761 | 1.7761 | 1.7761 | 1.7761
Huntersville Delivery No 2 | 56550_G_1 | 56550 | G | 1 |  | Combustion Turbine | IC Engine | S_VACA | North Carolina | 37 | Mecklenburg | 119 | 37119 | 2 | 12822 | 2007 | 9999 |  |  | N | Distillate Fuel Oil | [13 empty] | 1.7761 | 1.7761 | 1.7761 | 1.7761
Landis Delivery No 2 | 56551_G_1 | 56551 | G | 1 |  | Combustion Turbine | IC Engine | S_VACA | North Carolina | 37 | Rowan | 159 | 37159 | 2 | 12822 | 2007 | 9999 |  |  | N | Distillate Fuel Oil | [13 empty] | 1.7761 | 1.7761 | 1.7761 | 1.7761
Statesville Delivery No 3 | 56552_G_1 | 56552 | G | 1 |  | Combustion Turbine | IC Engine | S_VACA | North Carolina | 37 | Iredell | 97 | 37097 | 2 | 12822 | 2007 | 9999 |  |  | N | Distillate Fuel Oil | [13 empty] | 1.7761 | 1.7761 | 1.7761 | 1.7761
Catawba River Pollution Control | 56553_G_1234 | 56553 | G | 1234 |  | Combustion Turbine | IC Engine | S_VACA | North Carolina | 37 | Burke | 23 | 37023 | 1.1 | 14397 | 2009 | 9999 |  |  | N | Distillate Fuel Oil | [13 empty] | 1.7761 | 1.7761 | 1.7761 | 1.7761
Salt Lake Energy Systems | 56554_G_Unit1 | 56554 | G | Unit1 |  | Landfill Gas |  | WECC_UT | Utah | 49 | Salt Lake | 35 | 49035 | 0.8 | 13500 | 2006 | 9999 |  |  | N | Landfill Gas | [13 empty] | 0.24082 | 0.24082 | 0.24082 | 0.24082
Salt Lake Energy Systems | 56554_G_Unit2 | 56554 | G | Unit2 |  | Landfill Gas |  | WECC_UT | Utah | 49 | Salt Lake | 35 | 49035 | 0.8 | 13500 | 2006 | 9999 |  |  | N | Landfill Gas | [13 empty] | 0.24082 | 0.24082 | 0.24082 | 0.24082
Salt Lake Energy Systems | 56554_G_Unit3 | 56554 | G | Unit3 |  | Landfill Gas |  | WECC_UT | Utah | 49 | Salt Lake | 35 | 49035 | 1.5 | 13500 | 2006 | 9999 |  |  | N | Landfill Gas | [13 empty] | 0.24082 | 0.24082 | 0.24082 | 0.24082
Bluegrass Ridge | 56555_G_1 | 56555 | G | 1 |  | Onshore Wind |  | S_D_AECI | Missouri | 29 | Gentry | 75 | 29075 | 56.7 | 0 | 2007 | 9999 |  |  | N | Wind | [13 empty] | 0 | 0 | 0 | 0
PPS Power Plant No 1 | 56556_G_1 | 56556 | G | 1 | 90590 | Combustion Turbine |  | S_C_KY | Kentucky | 21 | Mccracken | 145 | 21145 | 55 | 12285 | 2010 | 9999 |  |  | N | Natural Gas |  |  |  | H2O | [9 empty] | 0.20582 | 0.20582 | 0.20582 | 0.20582
PPS Power Plant No 1 | 56556_G_2 | 56556 | G | 2 | 90592 | Combustion Turbine |  | S_C_KY | Kentucky | 21 | Mccracken | 145 | 21145 | 55 | 12286 | 2010 | 9999 |  |  | N | Natural Gas |  |  |  | H2O | [9 empty] | 0.17832 | 0.17832 | 0.17832 | 0.17832
EXC Wind 4 | 56560_G_JDW4 | 56560 | G | JDW4 |  | Onshore Wind |  | SPP_SPS | Texas | 48 | Hansford | 195 | 48195 | 79.8 | 0 | 2008 | 9999 |  |  | N | Wind | [13 empty] | 0 | 0 | 0 | 0
EXC Wind 5 | 56561_G_JDW5 | 56561 | G | JDW5 |  | Onshore Wind |  | SPP_SPS | Texas | 48 | Sherman | 421 | 48421 | 10 | 0 | 2006 | 9999 |  |  | N | Wind | [13 empty] | 0 | 0 | 0 | 0
EXC Wind 6 | 56562_G_JDW6 | 56562 | G | JDW6 |  | Onshore Wind |  | SPP_SPS | Texas | 48 | Sherman | 421 | 48421 | 10 | 0 | 2007 | 9999 |  |  | N | Wind | [13 empty] | 0 | 0 | 0 | 0
Peetz Table Wind Energy | 56563_G_GE | 56563 | G | GE |  | Onshore Wind |  | WECC_CO | Colorado | 8 | Logan | 75 | 08075 | 199.5 | 0 | 2007 | 9999 |  |  | N | Wind | [13 empty] | 0 | 0 | 0 | 0
John W Turk Jr Power Plant | 56564_B_1 | 56564 | B | 1 | 90325 | Coal Steam |  | SPP_WEST | Arkansas | 5 | Hempstead | 57 | 05057 | 609 | 8904 | 2012 | 9999 | wall | dry | N | Subbituminous | Dry Scrubber | 2012 | 0.968 | LNBO | SCR | 2012 |  | B | NA | ACI | 2012 |  | 0.065 | 0.04274 | 0.04274 | 0.04274 | 0.04274 | 0.1 | 0.1 | 0.1 | 0.99
J Lamar Stall Unit | 56565_G_6A | 56565 | G | 6A | 90566 | Combined Cycle |  | SPP_WEST | Louisiana | 22 | Caddo | 17 | 22017 | 160 | 7135 | 2010 | 9999 |  |  | N | Natural Gas |  |  |  | DLNB | SCR | [8 empty] | 0.01098 | 0.01098 | 0.01098 | 0.01098
J Lamar Stall Unit | 56565_G_6B | 56565 | G | 6B | 90567 | Combined Cycle |  | SPP_WEST | Louisiana | 22 | Caddo | 17 | 22017 | 160 | 7135 | 2010 | 9999 |  |  | N | Natural Gas |  |  |  | DLNB | SCR | [8 empty] | 0.01098 | 0.01098 | 0.01098 | 0.01098
J Lamar Stall Unit | 56565_G_6STG | 56565 | G | 6STG |  | Combined Cycle |  | SPP_WEST | Louisiana | 22 | Caddo | 17 | 22017 | 187 | 7135 | 2010 | 9999 |  |  | N | Natural Gas |  |  |  | DLNB | SCR | [8 empty] | 0.01098 | 0.01098 | 0.01098 | 0.01098
Nellis Air Force Base Solar Array | 56568_G_NS1 | 56568 | G | NS1 |  | Solar PV |  | WECC_SNV | Nevada | 32 | Clark | 3 | 32003 | 4.9 | 0 | 2007 | 9999 |  |  | N | Solar | [13 empty] | 0 | 0 | 0 | 0
Nellis Air Force Base Solar Array | 56568_G_NS2 | 56568 | G | NS2 |  | Solar PV |  | WECC_SNV | Nevada | 32 | Clark | 3 | 32003 | 5.2 | 0 | 2007 | 9999 |  |  | N | Solar | [13 empty] | 0 | 0 | 0 | 0
Nellis Air Force Base Solar Array | 56568_G_NS3 | 56568 | G | NS3 |  | Solar PV |  | WECC_SNV | Nevada | 32 | Clark | 3 | 32003 | 3.9 | 0 | 2007 | 9999 |  |  | N | Solar | [13 empty] | 0 | 0 | 0 | 0
Niland Gas Turbine Plant | 56569_G_1 | 56569 | G | 1 | 90279 | Combustion Turbine |  | WECC_IID | California | 6 | Imperial | 25 | 06025 | 47.5 | 10745 | 2008 | 9999 |  |  | N | Natural Gas |  |  |  | DLNB | SCR | [8 empty] | 0.00466 | 0.00466 | 0.00466 | 0.00466
Niland Gas Turbine Plant | 56569_G_2 | 56569 | G | 2 | 90280 | Combustion Turbine |  | WECC_IID | California | 6 | Imperial | 25 | 06025 | 47.5 | 10745 | 2008 | 9999 |  |  | N | Natural Gas |  |  |  | DLNB | SCR | [8 empty] | 0.00662 | 0.00662 | 0.00662 | 0.00662
Terra-Gen VG Wind LLC | 56570_G_WGNS | 56570 | G | WGNS |  | Onshore Wind |  | WECC_SCE | California | 6 | Kern | 29 | 06029 | 7.4 | 0 | 1984 | 9999 |  |  | N | Wind | [13 empty] | 0 | 0 | 0 | 0
Eastern Landfill Gas LLC | 56571_G_1 | 56571 | G | 1 |  | Landfill Gas |  | PJM_SMAC | Maryland | 24 | Baltimore | 5 | 24005 | 1 | 14481 | 2006 | 9999 |  |  | N | Landfill Gas | [13 empty] | 0.24082 | 0.24082 | 0.24082 | 0.24082
Eastern Landfill Gas LLC | 56571_G_2 | 56571 | G | 2 |  | Landfill Gas |  | PJM_SMAC | Maryland | 24 | Baltimore | 5 | 24005 | 1 | 14481 | 2006 | 9999 |  |  | N | Landfill Gas | [13 empty] | 0.24082 | 0.24082 | 0.24082 | 0.24082
Eastern Landfill Gas LLC | 56571_G_3 | 56571 | G | 3 |  | Landfill Gas |  | PJM_SMAC | Maryland | 24 | Baltimore | 5 | 24005 | 1 | 14481 | 2006 | 9999 |  |  | N | Landfill Gas | [13 empty] | 0.24082 | 0.24082 | 0.24082 | 0.24082
FPL Energy Oliver Wind II LLC | 56573_G_2 | 56573 | G | 2 |  | Onshore Wind |  | MIS_MAPP | North Dakota | 38 | Oliver | 65 | 38065 | 48 | 0 | 2007 | 9999 |  |  | N | Wind | [13 empty] | 0 | 0 | 0 | 0
Steel Winds Wind Farm | 56575_G_1 | 56575 | G | 1 |  | Onshore Wind |  | NY_Z_A | New York | 36 | Erie | 29 | 36029 | 20 | 0 | 2007 | 9999 |  |  | N | Wind | [13 empty] | 0 | 0 | 0 | 0
Shane's Wind Machine | 56577_G_1 | 56577 | G | 1 |  | Onshore Wind |  | MIS_MNWI | Minnesota | 27 | Pipestone | 117 | 27117 | 1.3 | 0 | 2006 | 9999 |  |  | N | Wind | [13 empty] | 0 | 0 | 0 | 0
Roadrunner I LLC | 56578_G_1 | 56578 | G | 1 |  | Onshore Wind |  | MIS_MNWI | Minnesota | 27 | Lincoln | 81 | 27081 | 1.3 | 0 | 2006 | 9999 |  |  | N | Wind | [13 empty] | 0 | 0 | 0 | 0
Windy Dog I LLC | 56579_G_1 | 56579 | G | 1 |  | Onshore Wind |  | MIS_MNWI | Minnesota | 27 | Lincoln | 81 | 27081 | 1.3 | 0 | 2006 | 9999 |  |  | N | Wind | [13 empty] | 0 | 0 | 0 | 0
Blue Breezes LLC | 56580_G_1 | 56580 | G | 1 |  | Onshore Wind |  | MIS_MNWI | Minnesota | 27 | Faribault | 43 | 27043 | 1.3 | 0 | 2006 | 9999 |  |  | N | Wind | [13 empty] | 0 | 0 | 0 | 0
Blue Breezes II LLC | 56581_G_1 | 56581 | G | 1 |  | Onshore Wind |  | MIS_MNWI | Minnesota | 27 | Faribault | 43 | 27043 | 1.3 | 0 | 2006 | 9999 |  |  | N | Wind | [13 empty] | 0 | 0 | 0 | 0
Breezy Bucks II LLC | 56582_G_1 | 56582 | G | 1 |  | Onshore Wind |  | MIS_MNWI | Minnesota | 27 | Lincoln | 81 | 27081 | 1.3 | 0 | 2006 | 9999 |  |  | N | Wind | [13 empty] | 0 | 0 | 0 | 0
Salty Dog I LLC | 56583_G_1 | 56583 | G | 1 |  | Onshore Wind |  | MIS_MNWI | Minnesota | 27 | Lincoln | 81 | 27081 | 1.3 | 0 | 2006 | 9999 |  |  | N | Wind | [13 empty] | 0 | 0 | 0 | 0
Salty Dog II LLC | 56584_G_1 | 56584 | G | 1 |  | Onshore Wind |  | MIS_MNWI | Minnesota | 27 | Lincoln | 81 | 27081 | 1.3 | 0 | 2006 | 9999 |  |  | N | Wind | [13 empty] | 0 | 0 | 0 | 0
Wallys Wind Farm LLC | 56585_G_1 | 56585 | G | 1 |  | Onshore Wind |  | MIS_MNWI | Minnesota | 27 | Lincoln | 81 | 27081 | 1.3 | 0 | 2006 | 9999 |  |  | N | Wind | [13 empty] | 0 | 0 | 0 | 0
Sunset Breeze LLC | 56586_G_1 | 56586 | G | 1 |  | Onshore Wind |  | MIS_MNWI | Minnesota | 27 | Nobles | 105 | 27105 | 1.3 | 0 | 2006 | 9999 |  |  | N | Wind | [13 empty] | 0 | 0 | 0 | 0
Minnesota Breeze LLC | 56587_G_1 | 56587 | G | 1 |  | Onshore Wind |  | MIS_MNWI | Minnesota | 27 | Nobles | 105 | 27105 | 1.3 | 0 | 2006 | 9999 |  |  | N | Wind | [13 empty] | 0 | 0 | 0 | 0
G Flow Wind LLC | 56588_G_1 | 56588 | G | 1 |  | Onshore Wind |  | MIS_MNWI | Minnesota | 27 | Nobles | 105 | 27105 | 1.3 | 0 | 2006 | 9999 |  |  | N | Wind | [13 empty] | 0 | 0 | 0 | 0
Wolf Wind Enterprises LLC | 56589_G_1 | 56589 | G | 1 |  | Onshore Wind |  | MIS_IA | Minnesota | 27 | Nobles | 105 | 27105 | 1.3 | 0 | 2006 | 9999 |  |  | N | Wind | [13 empty] | 0 | 0 | 0 | 0
Green Acres Breeze LLC | 56590_G_1 | 56590 | G | 1 |  | Onshore Wind |  | MIS_MNWI | Minnesota | 27 | Nobles | 105 | 27105 | 1.3 | 0 | 2006 | 9999 |  |  | N | Wind | [13 empty] | 0 | 0 | 0 | 0
Horseshoe Bend Wind Park | 56591_G_HBWP | 56591 | G | HBWP |  | Onshore Wind |  | WECC_MT | Montana | 30 | Cascade | 13 | 30013 | 9 | 0 | 2006 | 9999 |  |  | N | Wind | [13 empty] | 0 | 0 | 0 | 0
Champion Wind Farm LLC | 56592_G_CH1 | 56592 | G | CH1 |  | Onshore Wind |  | ERC_WEST | Texas | 48 | Nolan | 353 | 48353 | 126.5 | 0 | 2008 | 9999 |  |  | N | Wind | [13 empty] | 0 | 0 | 0 | 0
Roscoe Wind Farm LLC | 56593_G_RO1 | 56593 | G | RO1 |  | Onshore Wind |  | ERC_WEST | Texas | 48 | Nolan | 353 | 48353 | 209 | 0 | 2008 | 9999 |  |  | N | Wind | [13 empty] | 0 | 0 | 0 | 0
Munnsville Wind Farm LLC | 56594_G_MU1 | 56594 | G | MU1 |  | Onshore Wind |  | NY_Z_C&E | New York | 36 | Madison | 53 | 36053 | 34.5 | 0 | 2007 | 9999 |  |  | N | Wind | [13 empty] | 0 | 0 | 0 | 0
Breezy Bucks I LLC | 56595_G_1 | 56595 | G | 1 |  | Onshore Wind |  | MIS_MNWI | Minnesota | 27 | Lincoln | 81 | 27081 | 1.3 | 0 | 2006 | 9999 |  |  | N | Wind | [13 empty] | 0 | 0 | 0 | 0
Wygen III | 56596_B_1 | 56596 | B | 1 | 90109 | Coal Steam |  | WECC_WY | Wyoming | 56 | Campbell | 5 | 56005 | 100 | 11456 | 2010 | 9999 | wall | dry | N | Subbituminous | Dry Scrubber | 2010 | 0.933 | LNB + OFA | SCR | 2010 |  | B | NA | ACI | 2010 |  | 0.09 | 0.04016 | 0.04016 | 0.04016 | 0.04016 | 0.1 | 0.1 | 0.1 | 0.954
Elm Street Substation Generators | 56597_G_EP01 | 56597 | G | EP01 |  | Combustion Turbine | IC Engine | MIS_MO | Missouri | 29 | St Francois | 187 | 29187 | 1.3 | 23191 | 2002 | 9999 |  |  | N | Distillate Fuel Oil | [13 empty] | 1.7761 | 1.7761 | 1.7761 | 1.7761
Elm Street Substation Generators | 56597_G_EP02 | 56597 | G | EP02 |  | Combustion Turbine | IC Engine | MIS_MO | Missouri | 29 | St Francois | 187 | 29187 | 1.3 | 21016 | 2002 | 9999 |  |  | N | Distillate Fuel Oil | [13 empty] | 1.7761 | 1.7761 | 1.7761 | 1.7761
Elm Street Substation Generators | 56597_G_EP03 | 56597 | G | EP03 |  | Combustion Turbine | IC Engine | MIS_MO | Missouri | 29 | St Francois | 187 | 29187 | 1.3 | 21016 | 2002 | 9999 |  |  | N | Distillate Fuel Oil | [13 empty] | 1.7761 | 1.7761 | 1.7761 | 1.7761
Elm Street Substation Generators | 56597_G_EP04 | 56597 | G | EP04 |  | Combustion Turbine | IC Engine | MIS_MO | Missouri | 29 | St Francois | 187 | 29187 | 1.3 | 21016 | 2002 | 9999 |  |  | N | Distillate Fuel Oil | [13 empty] | 1.7761 | 1.7761 | 1.7761 | 1.7761
Walton Street Substation | 56598_G_EP05 | 56598 | G | EP05 |  | Combustion Turbine | IC Engine | MIS_MO | Missouri | 29 | St Francois | 187 | 29187 | 1.3 | 11475 | 2003 | 9999 |  |  | N | Distillate Fuel Oil | [13 empty] | 1.7761 | 1.7761 | 1.7761 | 1.7761
Walton Street Substation | 56598_G_EP06 | 56598 | G | EP06 |  | Combustion Turbine | IC Engine | MIS_MO | Missouri | 29 | St Francois | 187 | 29187 | 1.3 | 25000 | 2003 | 9999 |  |  | N | Distillate Fuel Oil | [13 empty] | 1.7761 | 1.7761 | 1.7761 | 1.7761
Walton Street Substation | 56598_G_EP07 | 56598 | G | EP07 |  | Combustion Turbine | IC Engine | MIS_MO | Missouri | 29 | St Francois | 187 | 29187 | 1.3 | 25000 | 2003 | 9999 |  |  | N | Distillate Fuel Oil | [13 empty] | 1.7761 | 1.7761 | 1.7761 | 1.7761
Jefferson Street Substation | 56599_G_EP08 | 56599 | G | EP08 |  | Combustion Turbine | IC Engine | MIS_MO | Missouri | 29 | St Francois | 187 | 29187 | 1.3 | 25000 | 2002 | 9999 |  |  | N | Distillate Fuel Oil | [13 empty] | 1.7761 | 1.7761 | 1.7761 | 1.7761
Jefferson Street Substation | 56599_G_EP09 | 56599 | G | EP09 |  | Combustion Turbine | IC Engine | MIS_MO | Missouri | 29 | St Francois | 187 | 29187 | 1.3 | 25000 | 2002 | 9999 |  |  | N | Distillate Fuel Oil | [13 empty] | 1.7761 | 1.7761 | 1.7761 | 1.7761
Jefferson Street Substation | 56599_G_EP10 | 56599 | G | EP10 |  | Combustion Turbine | IC Engine | MIS_MO | Missouri | 29 | St Francois | 187 | 29187 | 1.3 | 25000 | 2002 | 9999 |  |  | N | Distillate Fuel Oil | [13 empty] | 1.7761 | 1.7761 | 1.7761 | 1.7761
Millstone | 566_G_2 | 566 | G | 2 |  | Nuclear |  | NENG_CT | Connecticut | 9 | New London | 11 | 09011 | 867.8 | 10456 | 1975 | 2055 |  |  | N | Nuclear Fuel | [13 empty] | 0 | 0 | 0 | 0
Millstone | 566_G_3 | 566 | G | 3 |  | Nuclear |  | NENG_CT | Connecticut | 9 | New London | 11 | 09011 | 1220 | 10456 | 1986 | 2066 |  |  | N | Nuclear Fuel | [13 empty] | 0 | 0 | 0 | 0
Overall Road Station | 56600_G_EP11 | 56600 | G | EP11 |  | Combustion Turbine | IC Engine | MIS_MO | Missouri | 29 | St Francois | 187 | 29187 | 1.3 | 25000 | 2003 | 9999 |  |  | N | Distillate Fuel Oil | [13 empty] | 1.7761 | 1.7761 | 1.7761 | 1.7761
Overall Road Station | 56600_G_EP12 | 56600 | G | EP12 |  | Combustion Turbine | IC Engine | MIS_MO | Missouri | 29 | St Francois | 187 | 29187 | 1.3 | 25000 | 2003 | 9999 |  |  | N | Distillate Fuel Oil | [13 empty] | 1.7761 | 1.7761 | 1.7761 | 1.7761
Overall Road Station | 56600_G_EP13 | 56600 | G | EP13 |  | Combustion Turbine | IC Engine | MIS_MO | Missouri | 29 | St Francois | 187 | 29187 | 1.3 | 25000 | 2003 | 9999 |  |  | N | Distillate Fuel Oil | [13 empty] | 1.7761 | 1.7761 | 1.7761 | 1.7761
Overall Road Station | 56600_G_EP14 | 56600 | G | EP14 |  | Combustion Turbine | IC Engine | MIS_MO | Missouri | 29 | St Francois | 187 | 29187 | 1.3 | 25000 | 2003 | 9999 |  |  | N | Distillate Fuel Oil | [13 empty] | 1.7761 | 1.7761 | 1.7761 | 1.7761
Snyder Wind Farm | 56602_G_SNY1 | 56602 | G | SNY1 |  | Onshore Wind |  | ERC_WEST | Texas | 48 | Scurry | 415 | 48415 | 63 | 0 | 2007 | 9999 |  |  | N | Wind | [13 empty] | 0 | 0 | 0 | 0
San Jacinto County Peaking Facility | 56603_G_SJC1 | 56603 | G | SJC1 | 4481 | Combustion Turbine |  | MIS_WOTA | Texas | 48 | San Jacinto | 407 | 48407 | 73 | 12731 | 2001 | 9999 |  |  | N | Natural Gas |  |  |  | DLNB | [9 empty] | 0.02618 | 0.02618 | 0.02618 | 0.02618
San Jacinto County Peaking Facility | 56603_G_SJC2 | 56603 | G | SJC2 | 4482 | Combustion Turbine |  | MIS_WOTA | Texas | 48 | San Jacinto | 407 | 48407 | 73 | 12731 | 2001 | 9999 |  |  | N | Natural Gas |  |  |  | DLNB | [9 empty] | 0.02542 | 0.02542 | 0.02542 | 0.02542
San Jacinto County Peaking Facility | 56603_G_SJCD1 | 56603 | G | SJCD1 |  | Combustion Turbine | IC Engine | MIS_WOTA | Texas | 48 | San Jacinto | 407 | 48407 | 0.5 | 14397 | 2012 | 9999 |  |  | N | Distillate Fuel Oil | [13 empty] | 1.7761 | 1.7761 | 1.7761 | 1.7761
Hardin County Peaking Facility | 56604_G_HC1 | 56604 | G | HC1 | 4480 | Combustion Turbine |  | MIS_WOTA | Texas | 48 | Hardin | 199 | 48199 | 73 | 12534 | 2001 | 9999 |  |  | N | Natural Gas |  |  |  | DLNB | [9 empty] | 0.02824 | 0.02824 | 0.02824 | 0.02824
Hardin County Peaking Facility | 56604_G_HC2 | 56604 | G | HC2 | 4483 | Combustion Turbine |  | MIS_WOTA | Texas | 48 | Hardin | 199 | 48199 | 73 | 12534 | 2001 | 9999 |  |  | N | Natural Gas |  |  |  | DLNB | [9 empty] | 0.03519 | 0.03519 | 0.03519 | 0.03519
Langdon Wind LLC | 56605_G_GE15 | 56605 | G | GE15 |  | Onshore Wind |  | MIS_MAPP | North Dakota | 38 | Cavalier | 19 | 38019 | 118.5 | 0 | 2007 | 9999 |  |  | N | Wind | [13 empty] | 0 | 0 | 0 | 0
Culbertson Generation Station | 56606_G_01 | 56606 | G | 01 | 90550 | Combustion Turbine |  | SPP_WAUE | Montana | 30 | Roosevelt | 85 | 30085 | 90.8 | 10745 | 2010 | 9999 |  |  | N | Natural Gas |  |  |  | H2O | [9 empty] | 0.08886 | 0.08886 | 0.08886 | 0.08886
Prairie Winds ND1 | 56607_G_ND1 | 56607 | G | ND1 |  | Onshore Wind |  | SPP_WAUE | North Dakota | 38 | Ward | 101 | 38101 | 115.5 | 0 | 2009 | 9999 |  |  | N | Wind | [13 empty] | 0 | 0 | 0 | 0
Prairie Winds SD1 | 56608_G_SD1 | 56608 | G | SD1 |  | Onshore Wind |  | SPP_WAUE | South Dakota | 46 | Jerauld | 73 | 46073 | 150 | 0 | 2011 | 9999 |  |  | N | Wind | [13 empty] | 0 | 0 | 0 | 0
Prairie Winds SD1 | 56608_G_SD2 | 56608 | G | SD2 |  | Onshore Wind |  | SPP_WAUE | South Dakota | 46 | Jerauld | 73 | 46073 | 10.5 | 0 | 2011 | 9999 |  |  | N | Wind | [13 empty] | 0 | 0 | 0 | 0
Prairie Winds SD1 | 56608_G_SD3 | 56608 | G | SD3 |  | Onshore Wind |  | SPP_WAUE | South Dakota | 46 | Jerauld | 73 | 46073 | 1.5 | 0 | 2011 | 9999 |  |  | N | Wind | [13 empty] | 0 | 0 | 0 | 0
Dry Fork Station | 56609_B_1 | 56609 | B | 1 | 90531 | Coal Steam |  | WECC_WY | Wyoming | 56 | Campbell | 5 | 56005 | 380 | 10534 | 2011 | 9999 | wall | dry | N | Subbituminous | Dry Scrubber | 2011 | 0.95 | LNB + OFA | SCR | 2011 |  | B | NA | ACI | 2011 |  | 0.07 | 0.04042 | 0.04042 | 0.04042 | 0.04042 | 0.1 | 0.1 | 0.1 | 0.99
Deer Creek Station | 56610_G_01 | 56610 | G | 01 |  | Combined Cycle |  | SPP_WAUE | South Dakota | 46 | Brookings | 11 | 46011 | 150 | 7704 | 2012 | 9999 |  |  | N | Natural Gas |  |  |  |  | SCR | 2012 | [7 empty] | 0.01279 | 0.01279 | 0.01279 | 0.01279
Deer Creek Station | 56610_G_02 | 56610 | G | 02 | 90691 | Combined Cycle |  | SPP_WAUE | South Dakota | 46 | Brookings | 11 | 46011 | 140 | 7704 | 2012 | 9999 |  |  | N | Natural Gas |  |  |  |  | SCR | [8 empty] | 0.01279 | 0.01279 | 0.01279 | 0.01279
Sandy Creek Energy Station | 56611_B_S01 | 56611 | B | S01 | 90551 | Coal Steam |  | ERC_REST | Texas | 48 | Mclennan | 309 | 48309 | 940 | 9256 | 2013 | 9999 | wall | dry | N | Subbituminous | Dry Scrubber | 2013 | 0.9 | LNB + OFA | SCR | 2013 |  | B | NA | ACI | 2013 |  | 0.1 | 0.04783 | 0.04783 | 0.04783 | 0.04783 | 0.1 | 0.1 | 0.1 | 0.99
Logan Wind Energy | 56613_G_1 | 56613 | G | 1 |  | Onshore Wind |  | WECC_CO | Colorado | 8 | Logan | 75 | 08075 | 201 | 0 | 2007 | 9999 |  |  | N | Wind | [13 empty] | 0 | 0 | 0 | 0
Old Trail Wind Farm | 56614_G_2 | 56614 | G | 2 |  | Onshore Wind |  | PJM_COMD | Illinois | 17 | Mclean | 113 | 17113 | 198 | 0 | 2007 | 9999 |  |  | N | Wind | [13 empty] | 0 | 0 | 0 | 0
Rancho Penasquitos | 56615_G_G100 | 56615 | G | G100 |  | Hydro |  | WEC_SDGE | California | 6 | San Diego | 73 | 06073 | 4.4 | 0 | 2007 | 9999 |  |  | N | Hydro | [13 empty] | 0 | 0 | 0 | 0
Novo BioPower Plant | 56616_B_4PB | 56616 | B | 4PB |  | Biomass |  | WECC_AZ | Arizona | 4 | Navajo | 17 | 04017 | 22.2 | 15411 | 2008 | 9999 |  |  | N | Biomass |  |  |  |  | SNCR |  | 2008 | B + C | NA |  |  |  |  | 0.23622 | 0.23622 | 0.23622 | 0.23622
Fenton Wind Farm | 56617_G_1 | 56617 | G | 1 |  | Onshore Wind |  | MIS_MNWI | Minnesota | 27 | Murray | 101 | 27101 | 205.5 | 0 | 2007 | 9999 |  |  | N | Wind | [13 empty] | 0 | 0 | 0 | 0
Noble Clinton Windpark LLC | 56618_G_1 | 56618 | G | 1 |  | Onshore Wind |  | NY_Z_D | New York | 36 | Clinton | 19 | 36019 | 100.5 | 0 | 2008 | 9999 |  |  | N | Wind | [13 empty] | 0 | 0 | 0 | 0
Noble Ellenburg Windpark LLC | 56619_G_1 | 56619 | G | 1 |  | Onshore Wind |  | NY_Z_D | New York | 36 | Clinton | 19 | 36019 | 81 | 0 | 2008 | 9999 |  |  | N | Wind | [13 empty] | 0 | 0 | 0 | 0
Noble Bliss Windpark LLC | 56620_G_1 | 56620 | G | 1 |  | Onshore Wind |  | NY_Z_A | New York | 36 | Wyoming | 121 | 36121 | 100.5 | 0 | 2008 | 9999 |  |  | N | Wind | [13 empty] | 0 | 0 | 0 | 0
Sleeping Bear LLC | 56621_G_1 | 56621 | G | 1 |  | Onshore Wind |  | SPP_WEST | Oklahoma | 40 | Harper | 59 | 40059 | 94.5 | 0 | 2007 | 9999 |  |  | N | Wind | [13 empty] | 0 | 0 | 0 | 0
Providence Heights Wind LLC | 56622_G_1 | 56622 | G | 1 |  | Onshore Wind |  | PJM_COMD | Illinois | 17 | Bureau | 11 | 17011 | 72 | 0 | 2008 | 9999 |  |  | N | Wind | [13 empty] | 0 | 0 | 0 | 0
Elkhorn Valley Wind Farm | 56623_G_EH1 | 56623 | G | EH1 |  | Onshore Wind |  | WECC_PNW | Oregon | 41 | Union | 61 | 41061 | 100.7 | 0 | 2007 | 9999 |  |  | N | Wind | [13 empty] | 0 | 0 | 0 | 0
BC Energy LLC | 56624_G_1 | 56624 | G | 1 |  | Onshore Wind |  | MIS_IA | Minnesota | 27 | Jackson | 63 | 27063 | 4 | 0 | 2008 | 9999 |  |  | N | Wind | [13 empty] | 0 | 0 | 0 | 0
KC Energy LLC | 56625_G_1 | 56625 | G | 1 |  | Onshore Wind |  | MIS_IA | Minnesota | 27 | Jackson | 63 | 27063 | 4 | 0 | 2008 | 9999 |  |  | N | Wind | [13 empty] | 0 | 0 | 0 | 0
K&D Energy LLC | 56626_G_1 | 56626 | G | 1 |  | Onshore Wind |  | MIS_IA | Minnesota | 27 | Jackson | 63 | 27063 | 4 | 0 | 2008 | 9999 |  |  | N | Wind | [13 empty] | 0 | 0 | 0 | 0
KSS Turbines LLC | 56627_G_1 | 56627 | G | 1 |  | Onshore Wind |  | MIS_IA | Minnesota | 27 | Jackson | 63 | 27063 | 4 | 0 | 2008 | 9999 |  |  | N | Wind | [13 empty] | 0 | 0 | 0 | 0
Prairie Wind Power LLC | 56628_G_1 | 56628 | G | 1 |  | Onshore Wind |  | MIS_IA | Minnesota | 27 | Jackson | 63 | 27063 | 4 | 0 | 2008 | 9999 |  |  | N | Wind | [13 empty] | 0 | 0 | 0 | 0
Waterbury Generation | 56629_G_10 | 56629 | G | 10 | 90207 | Combustion Turbine |  | NENG_CT | Connecticut | 9 | New Haven | 9 | 09009 | 95 | 10745 | 2009 | 9999 |  |  | N | Natural Gas, Distillate Fuel Oil |  |  |  | H2O | SCR | [8 empty] | 0.01722 | 0.01722 | 0.01722 | 0.01722
Taconite Ridge 1 Wind Energy Center | 56630_G_1 | 56630 | G | 1 |  | Onshore Wind |  | MIS_MNWI | Minnesota | 27 | St Louis | 137 | 27137 | 25 | 0 | 2008 | 9999 |  |  | N | Wind | [13 empty] | 0 | 0 | 0 | 0
Dutch Hill Wind Project | 56633_G_1 | 56633 | G | 1 |  | Onshore Wind |  | NY_Z_C&E | New York | 36 | Steuben | 101 | 36101 | 37.5 | 0 | 2009 | 9999 |  |  | N | Wind | [13 empty] | 0 | 0 | 0 | 0
Cohocton Wind Project | 56634_G_1 | 56634 | G | 1 |  | Onshore Wind |  | NY_Z_C&E | New York | 36 | Steuben | 101 | 36101 | 87.5 | 0 | 2009 | 9999 |  |  | N | Wind | [13 empty] | 0 | 0 | 0 | 0
Harvest | 56635_G_1 | 56635 | G | 1 |  | Onshore Wind |  | MIS_LMI | Michigan | 26 | Huron | 63 | 26063 | 52.8 | 0 | 2008 | 9999 |  |  | N | Wind | [13 empty] | 0 | 0 | 0 | 0
Mountain Home | 56636_G_1 | 56636 | G | 1 |  | Onshore Wind |  | WECC_ID | Idaho | 16 | Elmore | 39 | 16039 | 21 | 0 | 2008 | 9999 |  |  | N | Wind | [13 empty] | 0 | 0 | 0 | 0
Bennett Creek Windfarm LLC | 56637_G_1 | 56637 | G | 1 |  | Onshore Wind |  | WECC_ID | Idaho | 16 | Elmore | 39 | 16039 | 21 | 0 | 2008 | 9999 |  |  | N | Wind | [13 empty] | 0 | 0 | 0 | 0
Buffalo Gap 3 Wind Farm | 56638_G_GEN1 | 56638 | G | GEN1 |  | Onshore Wind |  | ERC_WEST | Texas | 48 | Nolan | 353 | 48353 | 170.2 | 0 | 2008 | 9999 |  |  | N | Wind | [13 empty] | 0 | 0 | 0 | 0
Midway Peaking LLC | 56639_G_1 | 56639 | G | 1 | 90382 | Combustion Turbine |  | WEC_CALN | California | 6 | Fresno | 19 | 06019 | 55.6 | 10895 | 2009 | 9999 |  |  | N | Natural Gas |  |  |  | H2O + NH3 | SCR | 2009 | [7 empty] | 0.01785 | 0.01785 | 0.01785 | 0.01785
Midway Peaking LLC | 56639_G_2 | 56639 | G | 2 | 90383 | Combustion Turbine |  | WEC_CALN | California | 6 | Fresno | 19 | 06019 | 55.6 | 10896 | 2009 | 9999 |  |  | N | Natural Gas |  |  |  | H2O + NH3 | SCR | 2009 | [7 empty] | 0.02022 | 0.02022 | 0.02022 | 0.02022
Camp Grove Wind Farm | 56640_G_1 | 56640 | G | 1 |  | Onshore Wind |  | PJM_COMD | Illinois | 17 | Stark | 175 | 17175 | 150 | 0 | 2007 | 9999 |  |  | N | Wind | [13 empty] | 0 | 0 | 0 | 0
St Paul Cogeneration | 56643_B_7 | 56643 | B | 7 |  | Biomass |  | MIS_MNWI | Minnesota | 27 | Ramsey | 123 | 27123 | 33 | 12798 | 2003 | 9999 |  |  | Y | Biomass |  |  |  |  | SNCR |  | 2003 | ESPC + C | No |  |  |  |  | 0.13793 | 0.13793 | 0.13793 | 0.13793
Stanton Wind Energy LLC | 56644_G_1 | 56644 | G | 1 |  | Onshore Wind |  | ERC_WEST | Texas | 48 | Martin | 317 | 48317 | 120 | 0 | 2008 | 9999 |  |  | N | Wind | [13 empty] | 0 | 0 | 0 | 0
Osceola Windpower LLC | 56645_G_CL25 | 56645 | G | CL25 |  | Onshore Wind |  | MIS_IA | Iowa | 19 | Osceola | 143 | 19143 | 100 | 0 | 2008 | 9999 |  |  | N | Wind | [13 empty] | 0 | 0 | 0 | 0
Chandler Hills Wind Farm | 56646_G_1 | 56646 | G | 1 |  | Onshore Wind |  | MIS_MNWI | Minnesota | 27 | Murray | 101 | 27101 | 2 | 0 | 1999 | 9999 |  |  | N | Wind | [13 empty] | 0 | 0 | 0 | 0
Butler Ridge | 56647_G_1 | 56647 | G | 1 |  | Onshore Wind |  | MIS_WUMS | Wisconsin | 55 | Dodge | 27 | 55027 | 54 | 0 | 2009 | 9999 |  |  | N | Wind | [13 empty] | 0 | 0 | 0 | 0
Majestic 1 Wind Farm | 56648_G_1 | 56648 | G | 1 |  | Onshore Wind |  | SPP_SPS | Texas | 48 | Carson | 65 | 48065 | 79.5 | 0 | 2009 | 9999 |  |  | N | Wind | [13 empty] | 0 | 0 | 0 | 0
South Trent Wind Farm | 56649_G_1 | 56649 | G | 1 |  | Onshore Wind |  | ERC_WEST | Texas | 48 | Nolan | 353 | 48353 | 101.2 | 0 | 2009 | 9999 |  |  | N | Wind | [13 empty] | 0 | 0 | 0 | 0
Wessington Springs | 56650_G_1 | 56650 | G | 1 |  | Onshore Wind |  | SPP_WAUE | South Dakota | 46 | Jerauld | 73 | 46073 | 51 | 0 | 2009 | 9999 |  |  | N | Wind | [13 empty] | 0 | 0 | 0 | 0
North Allegheny Windpower Project | 56651_G_1 | 56651 | G | 1 |  | Onshore Wind |  | PJM_PENE | Pennsylvania | 42 | Blair | 13 | 42013 | 70 | 0 | 2009 | 9999 |  |  | N | Wind | [13 empty] | 0 | 0 | 0 | 0
Hatchet Ridge Wind Project | 56654_G_1 | 56654 | G | 1 |  | Onshore Wind |  | WEC_CALN | California | 6 | Shasta | 89 | 06089 | 101.2 | 0 | 2010 | 9999 |  |  | N | Wind | [13 empty] | 0 | 0 | 0 | 0
Michigan Wind 2 | 56659_G_1 | 56659 | G | 1 |  | Onshore Wind |  | MIS_LMI | Michigan | 26 | Sanilac | 151 | 26151 | 90 | 0 | 2011 | 9999 |  |  | N | Wind | [13 empty] | 0 | 0 | 0 | 0
Pattern Gulf Wind | 56661_G_1 | 56661 | G | 1 |  | Onshore Wind |  | ERC_REST | Texas | 48 | Kenedy | 261 | 48261 | 283.2 | 0 | 2008 | 9999 |  |  | N | Wind | [13 empty] | 0 | 0 | 0 | 0
Dempsey Ridge Wind Farm | 56665_G_DR | 56665 | G | DR |  | Onshore Wind |  | SPP_WEST | Oklahoma | 40 | Roger Mills | 129 | 40129 | 132 | 0 | 2012 | 9999 |  |  | N | Wind | [13 empty] | 0 | 0 | 0 | 0
Goodnoe Hills | 56666_G_1 | 56666 | G | 1 |  | Onshore Wind |  | WECC_PNW | Washington | 53 | Klickitat | 39 | 53039 | 94 | 0 | 2008 | 9999 |  |  | N | Wind | [13 empty] | 0 | 0 | 0 | 0
Tatanka Wind Power LLC | 56669_G_TW1 | 56669 | G | TW1 |  | Onshore Wind |  | MIS_MAPP | North Dakota | 38 | Dickey | 21 | 38021 | 180 | 0 | 2008 | 9999 |  |  | N | Wind | [13 empty] | 0 | 0 | 0 | 0
Velva Windfarm LLC | 56670_G_VW1 | 56670 | G | VW1 |  | Onshore Wind |  | MIS_MNWI | North Dakota | 38 | Mchenry | 49 | 38049 | 11.9 | 0 | 2005 | 9999 |  |  | N | Wind | [13 empty] | 0 | 0 | 0 | 0
Longview Power Plant | 56671_B_UHA01 | 56671 | B | UHA01 | 90398 | Coal Steam |  | PJM_AP | West Virginia | 54 | Monongalia | 61 | 54061 | 700 | 9039 | 2011 | 9999 | wall | dry | N | Bituminous | Wet Scrubber | 2011 | 0.99 | LNBO | SCR | 2011 |  | B | NA |  |  |  | 0.095 | 0.3851 | 0.05955 | 0.3851 | 0.05955 | 0.1 | 0.27 | 0.56 | 0.99
Whirlwind Energy Center | 56673_G_WEC | 56673 | G | WEC |  | Onshore Wind |  | ERC_PHDL | Texas | 48 | Floyd | 153 | 48153 | 57 | 0 | 2007 | 9999 |  |  | N | Wind | [13 empty] | 0 | 0 | 0 | 0
Winchester Power Park | 56674_G_CGT1 | 56674 | G | CGT1 | 90317 | Combustion Turbine |  | ERC_REST | Texas | 48 | Fayette | 149 | 48149 | 44 | 10745 | 2010 | 9999 |  |  | N | Natural Gas |  |  |  |  | SCR | [8 empty] | 0.0097 | 0.0097 | 0.0097 | 0.0097
Winchester Power Park | 56674_G_CGT2 | 56674 | G | CGT2 | 90318 | Combustion Turbine |  | ERC_REST | Texas | 48 | Fayette | 149 | 48149 | 44 | 10745 | 2010 | 9999 |  |  | N | Natural Gas |  |  |  |  | SCR | [8 empty] | 0.01537 | 0.01537 | 0.01537 | 0.01537
Winchester Power Park | 56674_G_CGT3 | 56674 | G | CGT3 | 90319 | Combustion Turbine |  | ERC_REST | Texas | 48 | Fayette | 149 | 48149 | 44 | 10745 | 2010 | 9999 |  |  | N | Natural Gas |  |  |  |  | SCR | [8 empty] | 0.01208 | 0.01208 | 0.01208 | 0.01208
Winchester Power Park | 56674_G_CGT4 | 56674 | G | CGT4 | 90320 | Combustion Turbine |  | ERC_REST | Texas | 48 | Fayette | 149 | 48149 | 44 | 10745 | 2010 | 9999 |  |  | N | Natural Gas |  |  |  |  | SCR | [8 empty] | 0.00984 | 0.00984 | 0.00984 | 0.00984
Charles City Wind Farm | 56677_G_CCWF | 56677 | G | CCWF |  | Onshore Wind |  | MIS_MIDA | Iowa | 19 | Floyd | 67 | 19067 | 75 | 0 | 2008 | 9999 |  |  | N | Wind | [13 empty] | 0 | 0 | 0 | 0
Benton County Wind Farm | 56679_G_1 | 56679 | G | 1 |  | Onshore Wind |  | MIS_INKY | Indiana | 18 | Benton | 7 | 18007 | 130.5 | 0 | 2008 | 9999 |  |  | N | Wind | [13 empty] | 0 | 0 | 0 | 0
Wicomico | 56680_G_1 | 56680 | G | 1 |  | Landfill Gas |  | PJM_EMAC | Maryland | 24 | Wicomico | 45 | 24045 | 0.3 | 13500 | 2007 | 9999 |  |  | N | Landfill Gas | [13 empty] | 0.24082 | 0.24082 | 0.24082 | 0.24082
Wicomico | 56680_G_10 | 56680 | G | 10 |  | Landfill Gas |  | PJM_EMAC | Maryland | 24 | Wicomico | 45 | 24045 | 0.3 | 13500 | 2007 | 9999 |  |  | N | Landfill Gas | [13 empty] | 0.24082 | 0.24082 | 0.24082 | 0.24082
Wicomico | 56680_G_11 | 56680 | G | 11 |  | Landfill Gas |  | PJM_EMAC | Maryland | 24 | Wicomico | 45 | 24045 | 0.3 | 13500 | 2007 | 9999 |  |  | N | Landfill Gas | [13 empty] | 0.24082 | 0.24082 | 0.24082 | 0.24082
Wicomico | 56680_G_12 | 56680 | G | 12 |  | Landfill Gas |  | PJM_EMAC | Maryland | 24 | Wicomico | 45 | 24045 | 0.3 | 13500 | 2007 | 9999 |  |  | N | Landfill Gas | [13 empty] | 0.24082 | 0.24082 | 0.24082 | 0.24082
Wicomico | 56680_G_13 | 56680 | G | 13 |  | Landfill Gas |  | PJM_EMAC | Maryland | 24 | Wicomico | 45 | 24045 | 0.3 | 13500 | 2007 | 9999 |  |  | N | Landfill Gas | [13 empty] | 0.24082 | 0.24082 | 0.24082 | 0.24082
Wicomico | 56680_G_14 | 56680 | G | 14 |  | Landfill Gas |  | PJM_EMAC | Maryland | 24 | Wicomico | 45 | 24045 | 0.3 | 13500 | 2007 | 9999 |  |  | N | Landfill Gas | [13 empty] | 0.24082 | 0.24082 | 0.24082 | 0.24082
Wicomico | 56680_G_15 | 56680 | G | 15 |  | Landfill Gas |  | PJM_EMAC | Maryland | 24 | Wicomico | 45 | 24045 | 0.3 | 13500 | 2007 | 9999 |  |  | N | Landfill Gas | [13 empty] | 0.24082 | 0.24082 | 0.24082 | 0.24082
Wicomico | 56680_G_16 | 56680 | G | 16 |  | Landfill Gas |  | PJM_EMAC | Maryland | 24 | Wicomico | 45 | 24045 | 0.3 | 13500 | 2007 | 9999 |  |  | N | Landfill Gas | [13 empty] | 0.24082 | 0.24082 | 0.24082 | 0.24082
Wicomico | 56680_G_17 | 56680 | G | 17 |  | Landfill Gas |  | PJM_EMAC | Maryland | 24 | Wicomico | 45 | 24045 | 0.3 | 13500 | 2007 | 9999 |  |  | N | Landfill Gas | [13 empty] | 0.24082 | 0.24082 | 0.24082 | 0.24082
Wicomico | 56680_G_18 | 56680 | G | 18 |  | Landfill Gas |  | PJM_EMAC | Maryland | 24 | Wicomico | 45 | 24045 | 0.3 | 13500 | 2007 | 9999 |  |  | N | Landfill Gas | [13 empty] | 0.24082 | 0.24082 | 0.24082 | 0.24082
Wicomico | 56680_G_2 | 56680 | G | 2 |  | Landfill Gas |  | PJM_EMAC | Maryland | 24 | Wicomico | 45 | 24045 | 0.3 | 13500 | 2007 | 9999 |  |  | N | Landfill Gas | [13 empty] | 0.24082 | 0.24082 | 0.24082 | 0.24082
Wicomico | 56680_G_3 | 56680 | G | 3 |  | Landfill Gas |  | PJM_EMAC | Maryland | 24 | Wicomico | 45 | 24045 | 0.3 | 13500 | 2007 | 9999 |  |  | N | Landfill Gas | [13 empty] | 0.24082 | 0.24082 | 0.24082 | 0.24082
Wicomico | 56680_G_4 | 56680 | G | 4 |  | Landfill Gas |  | PJM_EMAC | Maryland | 24 | Wicomico | 45 | 24045 | 0.3 | 13500 | 2007 | 9999 |  |  | N | Landfill Gas | [13 empty] | 0.24082 | 0.24082 | 0.24082 | 0.24082
Wicomico | 56680_G_5 | 56680 | G | 5 |  | Landfill Gas |  | PJM_EMAC | Maryland | 24 | Wicomico | 45 | 24045 | 0.3 | 13500 | 2007 | 9999 |  |  | N | Landfill Gas | [13 empty] | 0.24082 | 0.24082 | 0.24082 | 0.24082
Wicomico | 56680_G_6 | 56680 | G | 6 |  | Landfill Gas |  | PJM_EMAC | Maryland | 24 | Wicomico | 45 | 24045 | 0.3 | 13500 | 2007 | 9999 |  |  | N | Landfill Gas | [13 empty] | 0.24082 | 0.24082 | 0.24082 | 0.24082
Wicomico | 56680_G_7 | 56680 | G | 7 |  | Landfill Gas |  | PJM_EMAC | Maryland | 24 | Wicomico | 45 | 24045 | 0.3 | 13500 | 2007 | 9999 |  |  | N | Landfill Gas | [13 empty] | 0.24082 | 0.24082 | 0.24082 | 0.24082
Wicomico | 56680_G_8 | 56680 | G | 8 |  | Landfill Gas |  | PJM_EMAC | Maryland | 24 | Wicomico | 45 | 24045 | 0.3 | 13500 | 2007 | 9999 |  |  | N | Landfill Gas | [13 empty] | 0.24082 | 0.24082 | 0.24082 | 0.24082
Wicomico | 56680_G_9 | 56680 | G | 9 |  | Landfill Gas |  | PJM_EMAC | Maryland | 24 | Wicomico | 45 | 24045 | 0.3 | 13500 | 2007 | 9999 |  |  | N | Landfill Gas | [13 empty] | 0.24082 | 0.24082 | 0.24082 | 0.24082
Amelia | 56681_G_1 | 56681 | G | 1 |  | Landfill Gas |  | PJM_Dom | Virginia | 51 | Amelia | 7 | 51007 | 0.3 | 13500 | 2001 | 9999 |  |  | N | Landfill Gas | [13 empty] | 0.6 | 0.6 | 0.6 | 0.6
Amelia | 56681_G_10 | 56681 | G | 10 |  | Landfill Gas |  | PJM_Dom | Virginia | 51 | Amelia | 7 | 51007 | 0.3 | 13500 | 2001 | 9999 |  |  | N | Landfill Gas | [13 empty] | 0.6 | 0.6 | 0.6 | 0.6
Amelia | 56681_G_11 | 56681 | G | 11 |  | Landfill Gas |  | PJM_Dom | Virginia | 51 | Amelia | 7 | 51007 | 0.3 | 13500 | 2001 | 9999 |  |  | N | Landfill Gas | [13 empty] | 0.6 | 0.6 | 0.6 | 0.6
Amelia | 56681_G_12 | 56681 | G | 12 |  | Landfill Gas |  | PJM_Dom | Virginia | 51 | Amelia | 7 | 51007 | 0.3 | 13500 | 2001 | 9999 |  |  | N | Landfill Gas | [13 empty] | 0.6 | 0.6 | 0.6 | 0.6
Amelia | 56681_G_13 | 56681 | G | 13 |  | Landfill Gas |  | PJM_Dom | Virginia | 51 | Amelia | 7 | 51007 | 0.3 | 13500 | 2001 | 9999 |  |  | N | Landfill Gas | [13 empty] | 0.6 | 0.6 | 0.6 | 0.6
Amelia | 56681_G_14 | 56681 | G | 14 |  | Landfill Gas |  | PJM_Dom | Virginia | 51 | Amelia | 7 | 51007 | 0.3 | 13500 | 2001 | 9999 |  |  | N | Landfill Gas | [13 empty] | 0.6 | 0.6 | 0.6 | 0.6
Amelia | 56681_G_15 | 56681 | G | 15 |  | Landfill Gas |  | PJM_Dom | Virginia | 51 | Amelia | 7 | 51007 | 0.3 | 13500 | 2001 | 9999 |  |  | N | Landfill Gas | [13 empty] | 0.6 | 0.6 | 0.6 | 0.6
Amelia | 56681_G_16 | 56681 | G | 16 |  | Landfill Gas |  | PJM_Dom | Virginia | 51 | Amelia | 7 | 51007 | 0.3 | 13500 | 2001 | 9999 |  |  | N | Landfill Gas | [13 empty] | 0.6 | 0.6 | 0.6 | 0.6
Amelia | 56681_G_17 | 56681 | G | 17 |  | Landfill Gas |  | PJM_Dom | Virginia | 51 | Amelia | 7 | 51007 | 0.3 | 13500 | 2001 | 9999 |  |  | N | Landfill Gas | [13 empty] | 0.6 | 0.6 | 0.6 | 0.6
Amelia | 56681_G_18 | 56681 | G | 18 |  | Landfill Gas |  | PJM_Dom | Virginia | 51 | Amelia | 7 | 51007 | 0.3 | 13500 | 2001 | 9999 |  |  | N | Landfill Gas | [13 empty] | 0.6 | 0.6 | 0.6 | 0.6
Amelia | 56681_G_19 | 56681 | G | 19 |  | Landfill Gas |  | PJM_Dom | Virginia | 51 | Amelia | 7 | 51007 | 0.3 | 13500 | 2001 | 9999 |  |  | N | Landfill Gas | [13 empty] | 0.6 | 0.6 | 0.6 | 0.6
Amelia | 56681_G_2 | 56681 | G | 2 |  | Landfill Gas |  | PJM_Dom | Virginia | 51 | Amelia | 7 | 51007 | 0.3 | 13500 | 2001 | 9999 |  |  | N | Landfill Gas | [13 empty] | 0.6 | 0.6 | 0.6 | 0.6
Amelia | 56681_G_20 | 56681 | G | 20 |  | Landfill Gas |  | PJM_Dom | Virginia | 51 | Amelia | 7 | 51007 | 0.3 | 13500 | 2001 | 9999 |  |  | N | Landfill Gas | [13 empty] | 0.6 | 0.6 | 0.6 | 0.6
Amelia | 56681_G_21 | 56681 | G | 21 |  | Landfill Gas |  | PJM_Dom | Virginia | 51 | Amelia | 7 | 51007 | 0.3 | 13500 | 2001 | 9999 |  |  | N | Landfill Gas | [13 empty] | 0.6 | 0.6 | 0.6 | 0.6
Amelia | 56681_G_22 | 56681 | G | 22 |  | Landfill Gas |  | PJM_Dom | Virginia | 51 | Amelia | 7 | 51007 | 0.3 | 13500 | 2001 | 9999 |  |  | N | Landfill Gas | [13 empty] | 0.6 | 0.6 | 0.6 | 0.6
Amelia | 56681_G_23 | 56681 | G | 23 |  | Landfill Gas |  | PJM_Dom | Virginia | 51 | Amelia | 7 | 51007 | 0.3 | 13500 | 2001 | 9999 |  |  | N | Landfill Gas | [13 empty] | 0.6 | 0.6 | 0.6 | 0.6
Amelia | 56681_G_24 | 56681 | G | 24 |  | Landfill Gas |  | PJM_Dom | Virginia | 51 | Amelia | 7 | 51007 | 0.3 | 13500 | 2001 | 9999 |  |  | N | Landfill Gas | [13 empty] | 0.6 | 0.6 | 0.6 | 0.6
Amelia | 56681_G_25 | 56681 | G | 25 |  | Landfill Gas |  | PJM_Dom | Virginia | 51 | Amelia | 7 | 51007 | 0.3 | 13500 | 2001 | 9999 |  |  | N | Landfill Gas | [13 empty] | 0.6 | 0.6 | 0.6 | 0.6
Amelia | 56681_G_26 | 56681 | G | 26 |  | Landfill Gas |  | PJM_Dom | Virginia | 51 | Amelia | 7 | 51007 | 0.3 | 13500 | 2001 | 9999 |  |  | N | Landfill Gas | [13 empty] | 0.6 | 0.6 | 0.6 | 0.6
Amelia | 56681_G_27 | 56681 | G | 27 |  | Landfill Gas |  | PJM_Dom | Virginia | 51 | Amelia | 7 | 51007 | 0.3 | 13500 | 2001 | 9999 |  |  | N | Landfill Gas | [13 empty] | 0.6 | 0.6 | 0.6 | 0.6
Amelia | 56681_G_28 | 56681 | G | 28 |  | Landfill Gas |  | PJM_Dom | Virginia | 51 | Amelia | 7 | 51007 | 0.3 | 13500 | 2001 | 9999 |  |  | N | Landfill Gas | [13 empty] | 0.6 | 0.6 | 0.6 | 0.6
Amelia | 56681_G_29 | 56681 | G | 29 |  | Landfill Gas |  | PJM_Dom | Virginia | 51 | Amelia | 7 | 51007 | 0.3 | 13500 | 2001 | 9999 |  |  | N | Landfill Gas | [13 empty] | 0.6 | 0.6 | 0.6 | 0.6
Amelia | 56681_G_3 | 56681 | G | 3 |  | Landfill Gas |  | PJM_Dom | Virginia | 51 | Amelia | 7 | 51007 | 0.3 | 13500 | 2001 | 9999 |  |  | N | Landfill Gas | [13 empty] | 0.6 | 0.6 | 0.6 | 0.6
Amelia | 56681_G_30 | 56681 | G | 30 |  | Landfill Gas |  | PJM_Dom | Virginia | 51 | Amelia | 7 | 51007 | 0.3 | 13500 | 2001 | 9999 |  |  | N | Landfill Gas | [13 empty] | 0.6 | 0.6 | 0.6 | 0.6
Amelia | 56681_G_31 | 56681 | G | 31 |  | Landfill Gas |  | PJM_Dom | Virginia | 51 | Amelia | 7 | 51007 | 0.3 | 13500 | 2001 | 9999 |  |  | N | Landfill Gas | [13 empty] | 0.6 | 0.6 | 0.6 | 0.6
Amelia | 56681_G_32 | 56681 | G | 32 |  | Landfill Gas |  | PJM_Dom | Virginia | 51 | Amelia | 7 | 51007 | 0.3 | 13500 | 2001 | 9999 |  |  | N | Landfill Gas | [13 empty] | 0.6 | 0.6 | 0.6 | 0.6
Amelia | 56681_G_33 | 56681 | G | 33 |  | Landfill Gas |  | PJM_Dom | Virginia | 51 | Amelia | 7 | 51007 | 0.3 | 13500 | 2001 | 9999 |  |  | N | Landfill Gas | [13 empty] | 0.6 | 0.6 | 0.6 | 0.6
Amelia | 56681_G_34 | 56681 | G | 34 |  | Landfill Gas |  | PJM_Dom | Virginia | 51 | Amelia | 7 | 51007 | 0.3 | 13500 | 2001 | 9999 |  |  | N | Landfill Gas | [13 empty] | 0.6 | 0.6 | 0.6 | 0.6
Amelia | 56681_G_35 | 56681 | G | 35 |  | Landfill Gas |  | PJM_Dom | Virginia | 51 | Amelia | 7 | 51007 | 0.3 | 13500 | 2001 | 9999 |  |  | N | Landfill Gas | [13 empty] | 0.6 | 0.6 | 0.6 | 0.6
Amelia | 56681_G_36 | 56681 | G | 36 |  | Landfill Gas |  | PJM_Dom | Virginia | 51 | Amelia | 7 | 51007 | 0.3 | 13500 | 2001 | 9999 |  |  | N | Landfill Gas | [13 empty] | 0.6 | 0.6 | 0.6 | 0.6
Amelia | 56681_G_37 | 56681 | G | 37 |  | Landfill Gas |  | PJM_Dom | Virginia | 51 | Amelia | 7 | 51007 | 0.3 | 13500 | 2001 | 9999 |  |  | N | Landfill Gas | [13 empty] | 0.6 | 0.6 | 0.6 | 0.6
Amelia | 56681_G_38 | 56681 | G | 38 |  | Landfill Gas |  | PJM_Dom | Virginia | 51 | Amelia | 7 | 51007 | 0.3 | 13500 | 2001 | 9999 |  |  | N | Landfill Gas | [13 empty] | 0.6 | 0.6 | 0.6 | 0.6
Amelia | 56681_G_39 | 56681 | G | 39 |  | Landfill Gas |  | PJM_Dom | Virginia | 51 | Amelia | 7 | 51007 | 0.3 | 13500 | 2001 | 9999 |  |  | N | Landfill Gas | [13 empty] | 0.6 | 0.6 | 0.6 | 0.6
Amelia | 56681_G_4 | 56681 | G | 4 |  | Landfill Gas |  | PJM_Dom | Virginia | 51 | Amelia | 7 | 51007 | 0.3 | 13500 | 2001 | 9999 |  |  | N | Landfill Gas | [13 empty] | 0.6 | 0.6 | 0.6 | 0.6
Amelia | 56681_G_40 | 56681 | G | 40 |  | Landfill Gas |  | PJM_Dom | Virginia | 51 | Amelia | 7 | 51007 | 0.3 | 13500 | 2001 | 9999 |  |  | N | Landfill Gas | [13 empty] | 0.6 | 0.6 | 0.6 | 0.6
Amelia | 56681_G_41 | 56681 | G | 41 |  | Landfill Gas |  | PJM_Dom | Virginia | 51 | Amelia | 7 | 51007 | 0.3 | 13500 | 2001 | 9999 |  |  | N | Landfill Gas | [13 empty] | 0.6 | 0.6 | 0.6 | 0.6
Amelia | 56681_G_42 | 56681 | G | 42 |  | Landfill Gas |  | PJM_Dom | Virginia | 51 | Amelia | 7 | 51007 | 0.3 | 13500 | 2001 | 9999 |  |  | N | Landfill Gas | [13 empty] | 0.6 | 0.6 | 0.6 | 0.6
Amelia | 56681_G_43 | 56681 | G | 43 |  | Landfill Gas |  | PJM_Dom | Virginia | 51 | Amelia | 7 | 51007 | 0.3 | 13500 | 2001 | 9999 |  |  | N | Landfill Gas | [13 empty] | 0.6 | 0.6 | 0.6 | 0.6
Amelia | 56681_G_44 | 56681 | G | 44 |  | Landfill Gas |  | PJM_Dom | Virginia | 51 | Amelia | 7 | 51007 | 0.3 | 13500 | 2001 | 9999 |  |  | N | Landfill Gas | [13 empty] | 0.6 | 0.6 | 0.6 | 0.6
Amelia | 56681_G_45 | 56681 | G | 45 |  | Landfill Gas |  | PJM_Dom | Virginia | 51 | Amelia | 7 | 51007 | 0.3 | 13500 | 2001 | 9999 |  |  | N | Landfill Gas | [13 empty] | 0.6 | 0.6 | 0.6 | 0.6
Amelia | 56681_G_46 | 56681 | G | 46 |  | Landfill Gas |  | PJM_Dom | Virginia | 51 | Amelia | 7 | 51007 | 0.3 | 13500 | 2001 | 9999 |  |  | N | Landfill Gas | [13 empty] | 0.6 | 0.6 | 0.6 | 0.6
Amelia | 56681_G_47 | 56681 | G | 47 |  | Landfill Gas |  | PJM_Dom | Virginia | 51 | Amelia | 7 | 51007 | 0.3 | 13500 | 2001 | 9999 |  |  | N | Landfill Gas | [13 empty] | 0.6 | 0.6 | 0.6 | 0.6
Amelia | 56681_G_48 | 56681 | G | 48 |  | Landfill Gas |  | PJM_Dom | Virginia | 51 | Amelia | 7 | 51007 | 0.3 | 13500 | 2001 | 9999 |  |  | N | Landfill Gas | [13 empty] | 0.6 | 0.6 | 0.6 | 0.6
Amelia | 56681_G_5 | 56681 | G | 5 |  | Landfill Gas |  | PJM_Dom | Virginia | 51 | Amelia | 7 | 51007 | 0.3 | 13500 | 2001 | 9999 |  |  | N | Landfill Gas | [13 empty] | 0.6 | 0.6 | 0.6 | 0.6
Amelia | 56681_G_6 | 56681 | G | 6 |  | Landfill Gas |  | PJM_Dom | Virginia | 51 | Amelia | 7 | 51007 | 0.3 | 13500 | 2001 | 9999 |  |  | N | Landfill Gas | [13 empty] | 0.6 | 0.6 | 0.6 | 0.6
Amelia | 56681_G_7 | 56681 | G | 7 |  | Landfill Gas |  | PJM_Dom | Virginia | 51 | Amelia | 7 | 51007 | 0.3 | 13500 | 2001 | 9999 |  |  | N | Landfill Gas | [13 empty] | 0.6 | 0.6 | 0.6 | 0.6
Amelia | 56681_G_8 | 56681 | G | 8 |  | Landfill Gas |  | PJM_Dom | Virginia | 51 | Amelia | 7 | 51007 | 0.3 | 13500 | 2001 | 9999 |  |  | N | Landfill Gas | [13 empty] | 0.6 | 0.6 | 0.6 | 0.6
Amelia | 56681_G_9 | 56681 | G | 9 |  | Landfill Gas |  | PJM_Dom | Virginia | 51 | Amelia | 7 | 51007 | 0.3 | 13500 | 2001 | 9999 |  |  | N | Landfill Gas | [13 empty] | 0.6 | 0.6 | 0.6 | 0.6
Brunswick Landfill Gas | 56682_G_10 | 56682 | G | 10 |  | Landfill Gas |  | PJM_Dom | Virginia | 51 | Brunswick | 25 | 51025 | 0.3 | 13500 | 2007 | 9999 |  |  | N | Landfill Gas | [13 empty] | 0.6 | 0.6 | 0.6 | 0.6
Brunswick Landfill Gas | 56682_G_11 | 56682 | G | 11 |  | Landfill Gas |  | PJM_Dom | Virginia | 51 | Brunswick | 25 | 51025 | 0.3 | 13500 | 2007 | 9999 |  |  | N | Landfill Gas | [13 empty] | 0.6 | 0.6 | 0.6 | 0.6
Brunswick Landfill Gas | 56682_G_12 | 56682 | G | 12 |  | Landfill Gas |  | PJM_Dom | Virginia | 51 | Brunswick | 25 | 51025 | 0.3 | 13500 | 2007 | 9999 |  |  | N | Landfill Gas | [13 empty] | 0.6 | 0.6 | 0.6 | 0.6
Brunswick Landfill Gas | 56682_G_13 | 56682 | G | 13 |  | Landfill Gas |  | PJM_Dom | Virginia | 51 | Brunswick | 25 | 51025 | 0.3 | 13500 | 2007 | 9999 |  |  | N | Landfill Gas | [13 empty] | 0.6 | 0.6 | 0.6 | 0.6
Brunswick Landfill Gas | 56682_G_14 | 56682 | G | 14 |  | Landfill Gas |  | PJM_Dom | Virginia | 51 | Brunswick | 25 | 51025 | 0.3 | 13500 | 2007 | 9999 |  |  | N | Landfill Gas | [13 empty] | 0.6 | 0.6 | 0.6 | 0.6
Brunswick Landfill Gas | 56682_G_15 | 56682 | G | 15 |  | Landfill Gas |  | PJM_Dom | Virginia | 51 | Brunswick | 25 | 51025 | 0.3 | 13500 | 2007 | 9999 |  |  | N | Landfill Gas | [13 empty] | 0.6 | 0.6 | 0.6 | 0.6
Brunswick Landfill Gas | 56682_G_16 | 56682 | G | 16 |  | Landfill Gas |  | PJM_Dom | Virginia | 51 | Brunswick | 25 | 51025 | 0.3 | 13500 | 2007 | 9999 |  |  | N | Landfill Gas | [13 empty] | 0.6 | 0.6 | 0.6 | 0.6
Brunswick Landfill Gas | 56682_G_17 | 56682 | G | 17 |  | Landfill Gas |  | PJM_Dom | Virginia | 51 | Brunswick | 25 | 51025 | 0.3 | 13500 | 2007 | 9999 |  |  | N | Landfill Gas | [13 empty] | 0.6 | 0.6 | 0.6 | 0.6
Brunswick Landfill Gas | 56682_G_18 | 56682 | G | 18 |  | Landfill Gas |  | PJM_Dom | Virginia | 51 | Brunswick | 25 | 51025 | 0.3 | 13500 | 2007 | 9999 |  |  | N | Landfill Gas | [13 empty] | 0.6 | 0.6 | 0.6 | 0.6
Brunswick Landfill Gas | 56682_G_19 | 56682 | G | 19 |  | Landfill Gas |  | PJM_Dom | Virginia | 51 | Brunswick | 25 | 51025 | 0.3 | 13500 | 2007 | 9999 |  |  | N | Landfill Gas | [13 empty] | 0.6 | 0.6 | 0.6 | 0.6
Brunswick Landfill Gas | 56682_G_2 | 56682 | G | 2 |  | Landfill Gas |  | PJM_Dom | Virginia | 51 | Brunswick | 25 | 51025 | 0.3 | 13500 | 2007 | 9999 |  |  | N | Landfill Gas | [13 empty] | 0.6 | 0.6 | 0.6 | 0.6
Brunswick Landfill Gas | 56682_G_20 | 56682 | G | 20 |  | Landfill Gas |  | PJM_Dom | Virginia | 51 | Brunswick | 25 | 51025 | 0.3 | 13500 | 2007 | 9999 |  |  | N | Landfill Gas | [13 empty] | 0.6 | 0.6 | 0.6 | 0.6
Brunswick Landfill Gas | 56682_G_21 | 56682 | G | 21 |  | Landfill Gas |  | PJM_Dom | Virginia | 51 | Brunswick | 25 | 51025 | 0.3 | 13500 | 2007 | 9999 |  |  | N | Landfill Gas | [13 empty] | 0.6 | 0.6 | 0.6 | 0.6
Brunswick Landfill Gas | 56682_G_22 | 56682 | G | 22 |  | Landfill Gas |  | PJM_Dom | Virginia | 51 | Brunswick | 25 | 51025 | 0.3 | 13500 | 2007 | 9999 |  |  | N | Landfill Gas | [13 empty] | 0.6 | 0.6 | 0.6 | 0.6
Brunswick Landfill Gas | 56682_G_23 | 56682 | G | 23 |  | Landfill Gas |  | PJM_Dom | Virginia | 51 | Brunswick | 25 | 51025 | 0.3 | 13500 | 2007 | 9999 |  |  | N | Landfill Gas | [13 empty] | 0.6 | 0.6 | 0.6 | 0.6
Brunswick Landfill Gas | 56682_G_24 | 56682 | G | 24 |  | Landfill Gas |  | PJM_Dom | Virginia | 51 | Brunswick | 25 | 51025 | 0.3 | 13500 | 2007 | 9999 |  |  | N | Landfill Gas | [13 empty] | 0.6 | 0.6 | 0.6 | 0.6
Brunswick Landfill Gas | 56682_G_25 | 56682 | G | 25 |  | Landfill Gas |  | PJM_Dom | Virginia | 51 | Brunswick | 25 | 51025 | 0.3 | 13500 | 2007 | 9999 |  |  | N | Landfill Gas | [13 empty] | 0.6 | 0.6 | 0.6 | 0.6
Brunswick Landfill Gas | 56682_G_26 | 56682 | G | 26 |  | Landfill Gas |  | PJM_Dom | Virginia | 51 | Brunswick | 25 | 51025 | 0.3 | 13500 | 2007 | 9999 |  |  | N | Landfill Gas | [13 empty] | 0.6 | 0.6 | 0.6 | 0.6
Brunswick Landfill Gas | 56682_G_27 | 56682 | G | 27 |  | Landfill Gas |  | PJM_Dom | Virginia | 51 | Brunswick | 25 | 51025 | 0.3 | 13500 | 2007 | 9999 |  |  | N | Landfill Gas | [13 empty] | 0.6 | 0.6 | 0.6 | 0.6
Brunswick Landfill Gas | 56682_G_28 | 56682 | G | 28 |  | Landfill Gas |  | PJM_Dom | Virginia | 51 | Brunswick | 25 | 51025 | 0.3 | 13500 | 2007 | 9999 |  |  | N | Landfill Gas | [13 empty] | 0.6 | 0.6 | 0.6 | 0.6
Brunswick Landfill Gas | 56682_G_29 | 56682 | G | 29 |  | Landfill Gas |  | PJM_Dom | Virginia | 51 | Brunswick | 25 | 51025 | 0.3 | 13500 | 2007 | 9999 |  |  | N | Landfill Gas | [13 empty] | 0.6 | 0.6 | 0.6 | 0.6
Brunswick Landfill Gas | 56682_G_3 | 56682 | G | 3 |  | Landfill Gas |  | PJM_Dom | Virginia | 51 | Brunswick | 25 | 51025 | 0.3 | 13500 | 2007 | 9999 |  |  | N | Landfill Gas | [13 empty] | 0.6 | 0.6 | 0.6 | 0.6
Brunswick Landfill Gas | 56682_G_30 | 56682 | G | 30 |  | Landfill Gas |  | PJM_Dom | Virginia | 51 | Brunswick | 25 | 51025 | 0.3 | 13500 | 2007 | 9999 |  |  | N | Landfill Gas | [13 empty] | 0.6 | 0.6 | 0.6 | 0.6
Brunswick Landfill Gas | 56682_G_31 | 56682 | G | 31 |  | Landfill Gas |  | PJM_Dom | Virginia | 51 | Brunswick | 25 | 51025 | 0.3 | 13500 | 2007 | 9999 |  |  | N | Landfill Gas | [13 empty] | 0.6 | 0.6 | 0.6 | 0.6
Brunswick Landfill Gas | 56682_G_32 | 56682 | G | 32 |  | Landfill Gas |  | PJM_Dom | Virginia | 51 | Brunswick | 25 | 51025 | 0.3 | 13500 | 2007 | 9999 |  |  | N | Landfill Gas | [13 empty] | 0.6 | 0.6 | 0.6 | 0.6
Brunswick Landfill Gas | 56682_G_33 | 56682 | G | 33 |  | Landfill Gas |  | PJM_Dom | Virginia | 51 | Brunswick | 25 | 51025 | 0.3 | 13500 | 2007 | 9999 |  |  | N | Landfill Gas | [13 empty] | 0.6 | 0.6 | 0.6 | 0.6
Brunswick Landfill Gas | 56682_G_34 | 56682 | G | 34 |  | Landfill Gas |  | PJM_Dom | Virginia | 51 | Brunswick | 25 | 51025 | 0.3 | 13500 | 2007 | 9999 |  |  | N | Landfill Gas | [13 empty] | 0.6 | 0.6 | 0.6 | 0.6
Brunswick Landfill Gas | 56682_G_35 | 56682 | G | 35 |  | Landfill Gas |  | PJM_Dom | Virginia | 51 | Brunswick | 25 | 51025 | 0.3 | 13500 | 2007 | 9999 |  |  | N | Landfill Gas | [13 empty] | 0.6 | 0.6 | 0.6 | 0.6
Brunswick Landfill Gas | 56682_G_36 | 56682 | G | 36 |  | Landfill Gas |  | PJM_Dom | Virginia | 51 | Brunswick | 25 | 51025 | 0.3 | 13500 | 2007 | 9999 |  |  | N | Landfill Gas | [13 empty] | 0.6 | 0.6 | 0.6 | 0.6
Brunswick Landfill Gas | 56682_G_4 | 56682 | G | 4 |  | Landfill Gas |  | PJM_Dom | Virginia | 51 | Brunswick | 25 | 51025 | 0.3 | 13500 | 2007 | 9999 |  |  | N | Landfill Gas | [13 empty] | 0.6 | 0.6 | 0.6 | 0.6
Brunswick Landfill Gas | 56682_G_5 | 56682 | G | 5 |  | Landfill Gas |  | PJM_Dom | Virginia | 51 | Brunswick | 25 | 51025 | 0.3 | 13500 | 2007 | 9999 |  |  | N | Landfill Gas | [13 empty] | 0.6 | 0.6 | 0.6 | 0.6
Brunswick Landfill Gas | 56682_G_6 | 56682 | G | 6 |  | Landfill Gas |  | PJM_Dom | Virginia | 51 | Brunswick | 25 | 51025 | 0.3 | 13500 | 2007 | 9999 |  |  | N | Landfill Gas | [13 empty] | 0.6 | 0.6 | 0.6 | 0.6
Brunswick Landfill Gas | 56682_G_7 | 56682 | G | 7 |  | Landfill Gas |  | PJM_Dom | Virginia | 51 | Brunswick | 25 | 51025 | 0.3 | 13500 | 2007 | 9999 |  |  | N | Landfill Gas | [13 empty] | 0.6 | 0.6 | 0.6 | 0.6
Brunswick Landfill Gas | 56682_G_8 | 56682 | G | 8 |  | Landfill Gas |  | PJM_Dom | Virginia | 51 | Brunswick | 25 | 51025 | 0.3 | 13500 | 2007 | 9999 |  |  | N | Landfill Gas | [13 empty] | 0.6 | 0.6 | 0.6 | 0.6
Brunswick Landfill Gas | 56682_G_9 | 56682 | G | 9 |  | Landfill Gas |  | PJM_Dom | Virginia | 51 | Brunswick | 25 | 51025 | 0.3 | 13500 | 2007 | 9999 |  |  | N | Landfill Gas | [13 empty] | 0.6 | 0.6 | 0.6 | 0.6
Charles City | 56683_G_1 | 56683 | G | 1 |  | Landfill Gas |  | PJM_Dom | Virginia | 51 | Charles City | 36 | 51036 | 0.3 | 13500 | 2003 | 9999 |  |  | N | Landfill Gas | [13 empty] | 0.6 | 0.6 | 0.6 | 0.6
Charles City | 56683_G_10 | 56683 | G | 10 |  | Landfill Gas |  | PJM_Dom | Virginia | 51 | Charles City | 36 | 51036 | 0.3 | 13500 | 2003 | 9999 |  |  | N | Landfill Gas | [13 empty] | 0.6 | 0.6 | 0.6 | 0.6
Charles City | 56683_G_11 | 56683 | G | 11 |  | Landfill Gas |  | PJM_Dom | Virginia | 51 | Charles City | 36 | 51036 | 0.3 | 13500 | 2003 | 9999 |  |  | N | Landfill Gas | [13 empty] | 0.6 | 0.6 | 0.6 | 0.6
Charles City | 56683_G_12 | 56683 | G | 12 |  | Landfill Gas |  | PJM_Dom | Virginia | 51 | Charles City | 36 | 51036 | 0.3 | 13500 | 2003 | 9999 |  |  | N | Landfill Gas | [13 empty] | 0.6 | 0.6 | 0.6 | 0.6
Charles City | 56683_G_13 | 56683 | G | 13 |  | Landfill Gas |  | PJM_Dom | Virginia | 51 | Charles City | 36 | 51036 | 0.3 | 13500 | 2003 | 9999 |  |  | N | Landfill Gas | [13 empty] | 0.6 | 0.6 | 0.6 | 0.6
Charles City | 56683_G_14 | 56683 | G | 14 |  | Landfill Gas |  | PJM_Dom | Virginia | 51 | Charles City | 36 | 51036 | 0.3 | 13500 | 2003 | 9999 |  |  | N | Landfill Gas | [13 empty] | 0.6 | 0.6 | 0.6 | 0.6
Charles City | 56683_G_15 | 56683 | G | 15 |  | Landfill Gas |  | PJM_Dom | Virginia | 51 | Charles City | 36 | 51036 | 0.3 | 13500 | 2003 | 9999 |  |  | N | Landfill Gas | [13 empty] | 0.6 | 0.6 | 0.6 | 0.6
Charles City | 56683_G_16 | 56683 | G | 16 |  | Landfill Gas |  | PJM_Dom | Virginia | 51 | Charles City | 36 | 51036 | 0.3 | 13500 | 2003 | 9999 |  |  | N | Landfill Gas | [13 empty] | 0.6 | 0.6 | 0.6 | 0.6
Charles City | 56683_G_17 | 56683 | G | 17 |  | Landfill Gas |  | PJM_Dom | Virginia | 51 | Charles City | 36 | 51036 | 0.3 | 13500 | 2003 | 9999 |  |  | N | Landfill Gas | [13 empty] | 0.6 | 0.6 | 0.6 | 0.6
Charles City | 56683_G_18 | 56683 | G | 18 |  | Landfill Gas |  | PJM_Dom | Virginia | 51 | Charles City | 36 | 51036 | 0.3 | 13500 | 2003 | 9999 |  |  | N | Landfill Gas | [13 empty] | 0.6 | 0.6 | 0.6 | 0.6
Charles City | 56683_G_19 | 56683 | G | 19 |  | Landfill Gas |  | PJM_Dom | Virginia | 51 | Charles City | 36 | 51036 | 0.3 | 13500 | 2003 | 9999 |  |  | N | Landfill Gas | [13 empty] | 0.6 | 0.6 | 0.6 | 0.6
Charles City | 56683_G_2 | 56683 | G | 2 |  | Landfill Gas |  | PJM_Dom | Virginia | 51 | Charles City | 36 | 51036 | 0.3 | 13500 | 2003 | 9999 |  |  | N | Landfill Gas | [13 empty] | 0.6 | 0.6 | 0.6 | 0.6
Charles City | 56683_G_20 | 56683 | G | 20 |  | Landfill Gas |  | PJM_Dom | Virginia | 51 | Charles City | 36 | 51036 | 0.3 | 13500 | 2003 | 9999 |  |  | N | Landfill Gas | [13 empty] | 0.6 | 0.6 | 0.6 | 0.6
Charles City | 56683_G_21 | 56683 | G | 21 |  | Landfill Gas |  | PJM_Dom | Virginia | 51 | Charles City | 36 | 51036 | 0.3 | 13500 | 2003 | 9999 |  |  | N | Landfill Gas | [13 empty] | 0.6 | 0.6 | 0.6 | 0.6
Charles City | 56683_G_22 | 56683 | G | 22 |  | Landfill Gas |  | PJM_Dom | Virginia | 51 | Charles City | 36 | 51036 | 0.3 | 13500 | 2003 | 9999 |  |  | N | Landfill Gas | [13 empty] | 0.6 | 0.6 | 0.6 | 0.6
Charles City | 56683_G_23 | 56683 | G | 23 |  | Landfill Gas |  | PJM_Dom | Virginia | 51 | Charles City | 36 | 51036 | 0.3 | 13500 | 2003 | 9999 |  |  | N | Landfill Gas | [13 empty] | 0.6 | 0.6 | 0.6 | 0.6
Charles City | 56683_G_24 | 56683 | G | 24 |  | Landfill Gas |  | PJM_Dom | Virginia | 51 | Charles City | 36 | 51036 | 0.3 | 13500 | 2003 | 9999 |  |  | N | Landfill Gas | [13 empty] | 0.6 | 0.6 | 0.6 | 0.6
Charles City | 56683_G_25 | 56683 | G | 25 |  | Landfill Gas |  | PJM_Dom | Virginia | 51 | Charles City | 36 | 51036 | 0.3 | 13500 | 2003 | 9999 |  |  | N | Landfill Gas | [13 empty] | 0.6 | 0.6 | 0.6 | 0.6
Charles City | 56683_G_26 | 56683 | G | 26 |  | Landfill Gas |  | PJM_Dom | Virginia | 51 | Charles City | 36 | 51036 | 0.3 | 13500 | 2003 | 9999 |  |  | N | Landfill Gas | [13 empty] | 0.6 | 0.6 | 0.6 | 0.6
Charles City | 56683_G_27 | 56683 | G | 27 |  | Landfill Gas |  | PJM_Dom | Virginia | 51 | Charles City | 36 | 51036 | 0.3 | 13500 | 2003 | 9999 |  |  | N | Landfill Gas | [13 empty] | 0.6 | 0.6 | 0.6 | 0.6
Charles City | 56683_G_28 | 56683 | G | 28 |  | Landfill Gas |  | PJM_Dom | Virginia | 51 | Charles City | 36 | 51036 | 0.3 | 13500 | 2003 | 9999 |  |  | N | Landfill Gas | [13 empty] | 0.6 | 0.6 | 0.6 | 0.6
Charles City | 56683_G_29 | 56683 | G | 29 |  | Landfill Gas |  | PJM_Dom | Virginia | 51 | Charles City | 36 | 51036 | 0.3 | 13500 | 2003 | 9999 |  |  | N | Landfill Gas | [13 empty] | 0.6 | 0.6 | 0.6 | 0.6
Charles City | 56683_G_3 | 56683 | G | 3 |  | Landfill Gas |  | PJM_Dom | Virginia | 51 | Charles City | 36 | 51036 | 0.3 | 13500 | 2003 | 9999 |  |  | N | Landfill Gas | [13 empty] | 0.6 | 0.6 | 0.6 | 0.6
Charles City | 56683_G_30 | 56683 | G | 30 |  | Landfill Gas |  | PJM_Dom | Virginia | 51 | Charles City | 36 | 51036 | 0.3 | 13500 | 2003 | 9999 |  |  | N | Landfill Gas | [13 empty] | 0.6 | 0.6 | 0.6 | 0.6
Charles City | 56683_G_31 | 56683 | G | 31 |  | Landfill Gas |  | PJM_Dom | Virginia | 51 | Charles City | 36 | 51036 | 0.3 | 13500 | 2003 | 9999 |  |  | N | Landfill Gas | [13 empty] | 0.6 | 0.6 | 0.6 | 0.6
Charles City | 56683_G_32 | 56683 | G | 32 |  | Landfill Gas |  | PJM_Dom | Virginia | 51 | Charles City | 36 | 51036 | 0.3 | 13500 | 2003 | 9999 |  |  | N | Landfill Gas | [13 empty] | 0.6 | 0.6 | 0.6 | 0.6
Charles City | 56683_G_33 | 56683 | G | 33 |  | Landfill Gas |  | PJM_Dom | Virginia | 51 | Charles City | 36 | 51036 | 0.3 | 13500 | 2003 | 9999 |  |  | N | Landfill Gas | [13 empty] | 0.6 | 0.6 | 0.6 | 0.6
Charles City | 56683_G_34 | 56683 | G | 34 |  | Landfill Gas |  | PJM_Dom | Virginia | 51 | Charles City | 36 | 51036 | 0.3 | 13500 | 2003 | 9999 |  |  | N | Landfill Gas | [13 empty] | 0.6 | 0.6 | 0.6 | 0.6
Charles City | 56683_G_35 | 56683 | G | 35 |  | Landfill Gas |  | PJM_Dom | Virginia | 51 | Charles City | 36 | 51036 | 0.3 | 13500 | 2003 | 9999 |  |  | N | Landfill Gas | [13 empty] | 0.6 | 0.6 | 0.6 | 0.6
Charles City | 56683_G_36 | 56683 | G | 36 |  | Landfill Gas |  | PJM_Dom | Virginia | 51 | Charles City | 36 | 51036 | 0.3 | 13500 | 2003 | 9999 |  |  | N | Landfill Gas | [13 empty] | 0.6 | 0.6 | 0.6 | 0.6
Charles City | 56683_G_37 | 56683 | G | 37 |  | Landfill Gas |  | PJM_Dom | Virginia | 51 | Charles City | 36 | 51036 | 0.3 | 13500 | 2003 | 9999 |  |  | N | Landfill Gas | [13 empty] | 0.6 | 0.6 | 0.6 | 0.6
Charles City | 56683_G_38 | 56683 | G | 38 |  | Landfill Gas |  | PJM_Dom | Virginia | 51 | Charles City | 36 | 51036 | 0.3 | 13500 | 2003 | 9999 |  |  | N | Landfill Gas | [13 empty] | 0.6 | 0.6 | 0.6 | 0.6
Charles City | 56683_G_39 | 56683 | G | 39 |  | Landfill Gas |  | PJM_Dom | Virginia | 51 | Charles City | 36 | 51036 | 0.3 | 13500 | 2003 | 9999 |  |  | N | Landfill Gas | [13 empty] | 0.6 | 0.6 | 0.6 | 0.6
Charles City | 56683_G_4 | 56683 | G | 4 |  | Landfill Gas |  | PJM_Dom | Virginia | 51 | Charles City | 36 | 51036 | 0.3 | 13500 | 2003 | 9999 |  |  | N | Landfill Gas | [13 empty] | 0.6 | 0.6 | 0.6 | 0.6
Charles City | 56683_G_40 | 56683 | G | 40 |  | Landfill Gas |  | PJM_Dom | Virginia | 51 | Charles City | 36 | 51036 | 0.3 | 13500 | 2003 | 9999 |  |  | N | Landfill Gas | [13 empty] | 0.6 | 0.6 | 0.6 | 0.6
Charles City | 56683_G_41 | 56683 | G | 41 |  | Landfill Gas |  | PJM_Dom | Virginia | 51 | Charles City | 36 | 51036 | 0.3 | 13500 | 2003 | 9999 |  |  | N | Landfill Gas | [13 empty] | 0.6 | 0.6 | 0.6 | 0.6
Charles City | 56683_G_42 | 56683 | G | 42 |  | Landfill Gas |  | PJM_Dom | Virginia | 51 | Charles City | 36 | 51036 | 0.3 | 13500 | 2003 | 9999 |  |  | N | Landfill Gas | [13 empty] | 0.6 | 0.6 | 0.6 | 0.6
Charles City | 56683_G_43 | 56683 | G | 43 |  | Landfill Gas |  | PJM_Dom | Virginia | 51 | Charles City | 36 | 51036 | 0.3 | 13500 | 2003 | 9999 |  |  | N | Landfill Gas | [13 empty] | 0.6 | 0.6 | 0.6 | 0.6
Charles City | 56683_G_44 | 56683 | G | 44 |  | Landfill Gas |  | PJM_Dom | Virginia | 51 | Charles City | 36 | 51036 | 0.3 | 13500 | 2003 | 9999 |  |  | N | Landfill Gas | [13 empty] | 0.6 | 0.6 | 0.6 | 0.6
Charles City | 56683_G_45 | 56683 | G | 45 |  | Landfill Gas |  | PJM_Dom | Virginia | 51 | Charles City | 36 | 51036 | 0.3 | 13500 | 2003 | 9999 |  |  | N | Landfill Gas | [13 empty] | 0.6 | 0.6 | 0.6 | 0.6
Charles City | 56683_G_46 | 56683 | G | 46 |  | Landfill Gas |  | PJM_Dom | Virginia | 51 | Charles City | 36 | 51036 | 0.3 | 13500 | 2003 | 9999 |  |  | N | Landfill Gas | [13 empty] | 0.6 | 0.6 | 0.6 | 0.6
Charles City | 56683_G_47 | 56683 | G | 47 |  | Landfill Gas |  | PJM_Dom | Virginia | 51 | Charles City | 36 | 51036 | 0.3 | 13500 | 2003 | 9999 |  |  | N | Landfill Gas | [13 empty] | 0.6 | 0.6 | 0.6 | 0.6
Charles City | 56683_G_48 | 56683 | G | 48 |  | Landfill Gas |  | PJM_Dom | Virginia | 51 | Charles City | 36 | 51036 | 0.3 | 13500 | 2003 | 9999 |  |  | N | Landfill Gas | [13 empty] | 0.6 | 0.6 | 0.6 | 0.6
Charles City | 56683_G_5 | 56683 | G | 5 |  | Landfill Gas |  | PJM_Dom | Virginia | 51 | Charles City | 36 | 51036 | 0.3 | 13500 | 2003 | 9999 |  |  | N | Landfill Gas | [13 empty] | 0.6 | 0.6 | 0.6 | 0.6
Charles City | 56683_G_6 | 56683 | G | 6 |  | Landfill Gas |  | PJM_Dom | Virginia | 51 | Charles City | 36 | 51036 | 0.3 | 13500 | 2003 | 9999 |  |  | N | Landfill Gas | [13 empty] | 0.6 | 0.6 | 0.6 | 0.6
Charles City | 56683_G_7 | 56683 | G | 7 |  | Landfill Gas |  | PJM_Dom | Virginia | 51 | Charles City | 36 | 51036 | 0.3 | 13500 | 2003 | 9999 |  |  | N | Landfill Gas | [13 empty] | 0.6 | 0.6 | 0.6 | 0.6
Charles City | 56683_G_8 | 56683 | G | 8 |  | Landfill Gas |  | PJM_Dom | Virginia | 51 | Charles City | 36 | 51036 | 0.3 | 13500 | 2003 | 9999 |  |  | N | Landfill Gas | [13 empty] | 0.6 | 0.6 | 0.6 | 0.6
Charles City | 56683_G_9 | 56683 | G | 9 |  | Landfill Gas |  | PJM_Dom | Virginia | 51 | Charles City | 36 | 51036 | 0.3 | 13500 | 2003 | 9999 |  |  | N | Landfill Gas | [13 empty] | 0.6 | 0.6 | 0.6 | 0.6
Chesterfield Landfill Gas | 56684_G_1 | 56684 | G | 1 |  | Landfill Gas |  | PJM_Dom | Virginia | 51 | Chesterfield | 41 | 51041 | 0.3 | 13500 | 2004 | 9999 |  |  | N | Landfill Gas | [13 empty] | 0.6 | 0.6 | 0.6 | 0.6
Chesterfield Landfill Gas | 56684_G_10 | 56684 | G | 10 |  | Landfill Gas |  | PJM_Dom | Virginia | 51 | Chesterfield | 41 | 51041 | 0.3 | 13500 | 2004 | 9999 |  |  | N | Landfill Gas | [13 empty] | 0.6 | 0.6 | 0.6 | 0.6
Chesterfield Landfill Gas | 56684_G_11 | 56684 | G | 11 |  | Landfill Gas |  | PJM_Dom | Virginia | 51 | Chesterfield | 41 | 51041 | 0.3 | 13500 | 2004 | 9999 |  |  | N | Landfill Gas | [13 empty] | 0.6 | 0.6 | 0.6 | 0.6
Chesterfield Landfill Gas | 56684_G_12 | 56684 | G | 12 |  | Landfill Gas |  | PJM_Dom | Virginia | 51 | Chesterfield | 41 | 51041 | 0.3 | 13500 | 2004 | 9999 |  |  | N | Landfill Gas | [13 empty] | 0.6 | 0.6 | 0.6 | 0.6
Chesterfield Landfill Gas | 56684_G_13 | 56684 | G | 13 |  | Landfill Gas |  | PJM_Dom | Virginia | 51 | Chesterfield | 41 | 51041 | 0.3 | 13500 | 2004 | 9999 |  |  | N | Landfill Gas | [13 empty] | 0.6 | 0.6 | 0.6 | 0.6
Chesterfield Landfill Gas | 56684_G_14 | 56684 | G | 14 |  | Landfill Gas |  | PJM_Dom | Virginia | 51 | Chesterfield | 41 | 51041 | 0.3 | 13500 | 2004 | 9999 |  |  | N | Landfill Gas | [13 empty] | 0.6 | 0.6 | 0.6 | 0.6
Chesterfield Landfill Gas | 56684_G_15 | 56684 | G | 15 |  | Landfill Gas |  | PJM_Dom | Virginia | 51 | Chesterfield | 41 | 51041 | 0.3 | 13500 | 2004 | 9999 |  |  | N | Landfill Gas | [13 empty] | 0.6 | 0.6 | 0.6 | 0.6
Chesterfield Landfill Gas | 56684_G_16 | 56684 | G | 16 |  | Landfill Gas |  | PJM_Dom | Virginia | 51 | Chesterfield | 41 | 51041 | 0.3 | 13500 | 2004 | 9999 |  |  | N | Landfill Gas | [13 empty] | 0.6 | 0.6 | 0.6 | 0.6
Chesterfield Landfill Gas | 56684_G_17 | 56684 | G | 17 |  | Landfill Gas |  | PJM_Dom | Virginia | 51 | Chesterfield | 41 | 51041 | 0.3 | 13500 | 2004 | 9999 |  |  | N | Landfill Gas | [13 empty] | 0.6 | 0.6 | 0.6 | 0.6
Chesterfield Landfill Gas | 56684_G_18 | 56684 | G | 18 |  | Landfill Gas |  | PJM_Dom | Virginia | 51 | Chesterfield | 41 | 51041 | 0.3 | 13500 | 2004 | 9999 |  |  | N | Landfill Gas | [13 empty] | 0.6 | 0.6 | 0.6 | 0.6
Chesterfield Landfill Gas | 56684_G_19 | 56684 | G | 19 |  | Landfill Gas |  | PJM_Dom | Virginia | 51 | Chesterfield | 41 | 51041 | 0.3 | 13500 | 2004 | 9999 |  |  | N | Landfill Gas | [13 empty] | 0.6 | 0.6 | 0.6 | 0.6
Chesterfield Landfill Gas | 56684_G_2 | 56684 | G | 2 |  | Landfill Gas |  | PJM_Dom | Virginia | 51 | Chesterfield | 41 | 51041 | 0.3 | 13500 | 2004 | 9999 |  |  | N | Landfill Gas | [13 empty] | 0.6 | 0.6 | 0.6 | 0.6
Chesterfield Landfill Gas | 56684_G_20 | 56684 | G | 20 |  | Landfill Gas |  | PJM_Dom | Virginia | 51 | Chesterfield | 41 | 51041 | 0.3 | 13500 | 2004 | 9999 |  |  | N | Landfill Gas | [13 empty] | 0.6 | 0.6 | 0.6 | 0.6
Chesterfield Landfill Gas | 56684_G_21 | 56684 | G | 21 |  | Landfill Gas |  | PJM_Dom | Virginia | 51 | Chesterfield | 41 | 51041 | 0.3 | 13500 | 2004 | 9999 |  |  | N | Landfill Gas | [13 empty] | 0.6 | 0.6 | 0.6 | 0.6
Chesterfield Landfill Gas | 56684_G_22 | 56684 | G | 22 |  | Landfill Gas |  | PJM_Dom | Virginia | 51 | Chesterfield | 41 | 51041 | 0.3 | 13500 | 2004 | 9999 |  |  | N | Landfill Gas | [13 empty] | 0.6 | 0.6 | 0.6 | 0.6
Chesterfield Landfill Gas | 56684_G_23 | 56684 | G | 23 |  | Landfill Gas |  | PJM_Dom | Virginia | 51 | Chesterfield | 41 | 51041 | 0.3 | 13500 | 2004 | 9999 |  |  | N | Landfill Gas | [13 empty] | 0.6 | 0.6 | 0.6 | 0.6
Chesterfield Landfill Gas | 56684_G_24 | 56684 | G | 24 |  | Landfill Gas |  | PJM_Dom | Virginia | 51 | Chesterfield | 41 | 51041 | 0.3 | 13500 | 2004 | 9999 |  |  | N | Landfill Gas | [13 empty] | 0.6 | 0.6 | 0.6 | 0.6
Chesterfield Landfill Gas | 56684_G_25 | 56684 | G | 25 |  | Landfill Gas |  | PJM_Dom | Virginia | 51 | Chesterfield | 41 | 51041 | 0.3 | 13500 | 2004 | 9999 |  |  | N | Landfill Gas | [13 empty] | 0.6 | 0.6 | 0.6 | 0.6
Chesterfield Landfill Gas | 56684_G_26 | 56684 | G | 26 |  | Landfill Gas |  | PJM_Dom | Virginia | 51 | Chesterfield | 41 | 51041 | 0.3 | 13500 | 2004 | 9999 |  |  | N | Landfill Gas | [13 empty] | 0.6 | 0.6 | 0.6 | 0.6
Chesterfield Landfill Gas | 56684_G_27 | 56684 | G | 27 |  | Landfill Gas |  | PJM_Dom | Virginia | 51 | Chesterfield | 41 | 51041 | 0.3 | 13500 | 2004 | 9999 |  |  | N | Landfill Gas | [13 empty] | 0.6 | 0.6 | 0.6 | 0.6
Chesterfield Landfill Gas | 56684_G_28 | 56684 | G | 28 |  | Landfill Gas |  | PJM_Dom | Virginia | 51 | Chesterfield | 41 | 51041 | 0.3 | 13500 | 2004 | 9999 |  |  | N | Landfill Gas | [13 empty] | 0.6 | 0.6 | 0.6 | 0.6
Chesterfield Landfill Gas | 56684_G_29 | 56684 | G | 29 |  | Landfill Gas |  | PJM_Dom | Virginia | 51 | Chesterfield | 41 | 51041 | 0.3 | 13500 | 2004 | 9999 |  |  | N | Landfill Gas | [13 empty] | 0.6 | 0.6 | 0.6 | 0.6
Chesterfield Landfill Gas | 56684_G_3 | 56684 | G | 3 |  | Landfill Gas |  | PJM_Dom | Virginia | 51 | Chesterfield | 41 | 51041 | 0.3 | 13500 | 2004 | 9999 |  |  | N | Landfill Gas | [13 empty] | 0.6 | 0.6 | 0.6 | 0.6
Chesterfield Landfill Gas | 56684_G_30 | 56684 | G | 30 |  | Landfill Gas |  | PJM_Dom | Virginia | 51 | Chesterfield | 41 | 51041 | 0.3 | 13500 | 2004 | 9999 |  |  | N | Landfill Gas | [13 empty] | 0.6 | 0.6 | 0.6 | 0.6
Chesterfield Landfill Gas | 56684_G_31 | 56684 | G | 31 |  | Landfill Gas |  | PJM_Dom | Virginia | 51 | Chesterfield | 41 | 51041 | 0.3 | 13500 | 2004 | 9999 |  |  | N | Landfill Gas | [13 empty] | 0.6 | 0.6 | 0.6 | 0.6
Chesterfield Landfill Gas | 56684_G_32 | 56684 | G | 32 |  | Landfill Gas |  | PJM_Dom | Virginia | 51 | Chesterfield | 41 | 51041 | 0.3 | 13500 | 2004 | 9999 |  |  | N | Landfill Gas | [13 empty] | 0.6 | 0.6 | 0.6 | 0.6
Chesterfield Landfill Gas | 56684_G_33 | 56684 | G | 33 |  | Landfill Gas |  | PJM_Dom | Virginia | 51 | Chesterfield | 41 | 51041 | 0.3 | 13500 | 2004 | 9999 |  |  | N | Landfill Gas | [13 empty] | 0.6 | 0.6 | 0.6 | 0.6
Chesterfield Landfill Gas | 56684_G_34 | 56684 | G | 34 |  | Landfill Gas |  | PJM_Dom | Virginia | 51 | Chesterfield | 41 | 51041 | 0.3 | 13500 | 2004 | 9999 |  |  | N | Landfill Gas | [13 empty] | 0.6 | 0.6 | 0.6 | 0.6
Chesterfield Landfill Gas | 56684_G_35 | 56684 | G | 35 |  | Landfill Gas |  | PJM_Dom | Virginia | 51 | Chesterfield | 41 | 51041 | 0.3 | 13500 | 2004 | 9999 |  |  | N | Landfill Gas | [13 empty] | 0.6 | 0.6 | 0.6 | 0.6
Chesterfield Landfill Gas | 56684_G_36 | 56684 | G | 36 |  | Landfill Gas |  | PJM_Dom | Virginia | 51 | Chesterfield | 41 | 51041 | 0.3 | 13500 | 2004 | 9999 |  |  | N | Landfill Gas | [13 empty] | 0.6 | 0.6 | 0.6 | 0.6
Chesterfield Landfill Gas | 56684_G_37 | 56684 | G | 37 |  | Landfill Gas |  | PJM_Dom | Virginia | 51 | Chesterfield | 41 | 51041 | 0.3 | 13500 | 2004 | 9999 |  |  | N | Landfill Gas | [13 empty] | 0.6 | 0.6 | 0.6 | 0.6
Chesterfield Landfill Gas | 56684_G_38 | 56684 | G | 38 |  | Landfill Gas |  | PJM_Dom | Virginia | 51 | Chesterfield | 41 | 51041 | 0.3 | 13500 | 2004 | 9999 |  |  | N | Landfill Gas | [13 empty] | 0.6 | 0.6 | 0.6 | 0.6
Chesterfield Landfill Gas | 56684_G_39 | 56684 | G | 39 |  | Landfill Gas |  | PJM_Dom | Virginia | 51 | Chesterfield | 41 | 51041 | 0.3 | 13500 | 2004 | 9999 |  |  | N | Landfill Gas | [13 empty] | 0.6 | 0.6 | 0.6 | 0.6
Chesterfield Landfill Gas | 56684_G_4 | 56684 | G | 4 |  | Landfill Gas |  | PJM_Dom | Virginia | 51 | Chesterfield | 41 | 51041 | 0.3 | 13500 | 2004 | 9999 |  |  | N | Landfill Gas | [13 empty] | 0.6 | 0.6 | 0.6 | 0.6
Chesterfield Landfill Gas | 56684_G_40 | 56684 | G | 40 |  | Landfill Gas |  | PJM_Dom | Virginia | 51 | Chesterfield | 41 | 51041 | 0.3 | 13500 | 2004 | 9999 |  |  | N | Landfill Gas | [13 empty] | 0.6 | 0.6 | 0.6 | 0.6
Chesterfield Landfill Gas | 56684_G_41 | 56684 | G | 41 |  | Landfill Gas |  | PJM_Dom | Virginia | 51 | Chesterfield | 41 | 51041 | 0.3 | 13500 | 2004 | 9999 |  |  | N | Landfill Gas | [13 empty] | 0.6 | 0.6 | 0.6 | 0.6
Chesterfield Landfill Gas | 56684_G_42 | 56684 | G | 42 |  | Landfill Gas |  | PJM_Dom | Virginia | 51 | Chesterfield | 41 | 51041 | 0.3 | 13500 | 2004 | 9999 |  |  | N | Landfill Gas | [13 empty] | 0.6 | 0.6 | 0.6 | 0.6
Chesterfield Landfill Gas | 56684_G_43 | 56684 | G | 43 |  | Landfill Gas |  | PJM_Dom | Virginia | 51 | Chesterfield | 41 | 51041 | 0.3 | 13500 | 2004 | 9999 |  |  | N | Landfill Gas | [13 empty] | 0.6 | 0.6 | 0.6 | 0.6
Chesterfield Landfill Gas | 56684_G_44 | 56684 | G | 44 |  | Landfill Gas |  | PJM_Dom | Virginia | 51 | Chesterfield | 41 | 51041 | 0.3 | 13500 | 2004 | 9999 |  |  | N | Landfill Gas | [13 empty] | 0.6 | 0.6 | 0.6 | 0.6
Chesterfield Landfill Gas | 56684_G_45 | 56684 | G | 45 |  | Landfill Gas |  | PJM_Dom | Virginia | 51 | Chesterfield | 41 | 51041 | 0.3 | 13500 | 2004 | 9999 |  |  | N | Landfill Gas | [13 empty] | 0.6 | 0.6 | 0.6 | 0.6
Chesterfield Landfill Gas | 56684_G_46 | 56684 | G | 46 |  | Landfill Gas |  | PJM_Dom | Virginia | 51 | Chesterfield | 41 | 51041 | 0.3 | 13500 | 2004 | 9999 |  |  | N | Landfill Gas | [13 empty] | 0.6 | 0.6 | 0.6 | 0.6
Chesterfield Landfill Gas | 56684_G_47 | 56684 | G | 47 |  | Landfill Gas |  | PJM_Dom | Virginia | 51 | Chesterfield | 41 | 51041 | 0.3 | 13500 | 2004 | 9999 |  |  | N | Landfill Gas | [13 empty] | 0.6 | 0.6 | 0.6 | 0.6
Chesterfield Landfill Gas | 56684_G_48 | 56684 | G | 48 |  | Landfill Gas |  | PJM_Dom | Virginia | 51 | Chesterfield | 41 | 51041 | 0.3 | 13500 | 2004 | 9999 |  |  | N | Landfill Gas | [13 empty] | 0.6 | 0.6 | 0.6 | 0.6
Chesterfield Landfill Gas | 56684_G_5 | 56684 | G | 5 |  | Landfill Gas |  | PJM_Dom | Virginia | 51 | Chesterfield | 41 | 51041 | 0.3 | 13500 | 2004 | 9999 |  |  | N | Landfill Gas | [13 empty] | 0.6 | 0.6 | 0.6 | 0.6
Chesterfield Landfill Gas | 56684_G_6 | 56684 | G | 6 |  | Landfill Gas |  | PJM_Dom | Virginia | 51 | Chesterfield | 41 | 51041 | 0.3 | 13500 | 2004 | 9999 |  |  | N | Landfill Gas | [13 empty] | 0.6 | 0.6 | 0.6 | 0.6
Chesterfield Landfill Gas | 56684_G_7 | 56684 | G | 7 |  | Landfill Gas |  | PJM_Dom | Virginia | 51 | Chesterfield | 41 | 51041 | 0.3 | 13500 | 2004 | 9999 |  |  | N | Landfill Gas | [13 empty] | 0.6 | 0.6 | 0.6 | 0.6
Chesterfield Landfill Gas | 56684_G_8 | 56684 | G | 8 |  | Landfill Gas |  | PJM_Dom | Virginia | 51 | Chesterfield | 41 | 51041 | 0.3 | 13500 | 2004 | 9999 |  |  | N | Landfill Gas | [13 empty] | 0.6 | 0.6 | 0.6 | 0.6
Chesterfield Landfill Gas | 56684_G_9 | 56684 | G | 9 |  | Landfill Gas |  | PJM_Dom | Virginia | 51 | Chesterfield | 41 | 51041 | 0.3 | 13500 | 2004 | 9999 |  |  | N | Landfill Gas | [13 empty] | 0.6 | 0.6 | 0.6 | 0.6
King & Queen | 56686_G_1 | 56686 | G | 1 |  | Landfill Gas |  | PJM_Dom | Virginia | 51 | King And Queen | 97 | 51097 | 0.3 | 13500 | 2008 | 9999 |  |  | N | Landfill Gas | [13 empty] | 0.6 | 0.6 | 0.6 | 0.6
King & Queen | 56686_G_10 | 56686 | G | 10 |  | Landfill Gas |  | PJM_Dom | Virginia | 51 | King And Queen | 97 | 51097 | 0.3 | 13500 | 2008 | 9999 |  |  | N | Landfill Gas | [13 empty] | 0.6 | 0.6 | 0.6 | 0.6
King & Queen | 56686_G_11 | 56686 | G | 11 |  | Landfill Gas |  | PJM_Dom | Virginia | 51 | King And Queen | 97 | 51097 | 0.3 | 13500 | 2008 | 9999 |  |  | N | Landfill Gas | [13 empty] | 0.6 | 0.6 | 0.6 | 0.6
King & Queen | 56686_G_12 | 56686 | G | 12 |  | Landfill Gas |  | PJM_Dom | Virginia | 51 | King And Queen | 97 | 51097 | 0.3 | 13500 | 2008 | 9999 |  |  | N | Landfill Gas | [13 empty] | 0.6 | 0.6 | 0.6 | 0.6
King & Queen | 56686_G_13 | 56686 | G | 13 |  | Landfill Gas |  | PJM_Dom | Virginia | 51 | King And Queen | 97 | 51097 | 0.3 | 13500 | 2008 | 9999 |  |  | N | Landfill Gas | [13 empty] | 0.6 | 0.6 | 0.6 | 0.6
King & Queen | 56686_G_14 | 56686 | G | 14 |  | Landfill Gas |  | PJM_Dom | Virginia | 51 | King And Queen | 97 | 51097 | 0.3 | 13500 | 2008 | 9999 |  |  | N | Landfill Gas | [13 empty] | 0.6 | 0.6 | 0.6 | 0.6
King & Queen | 56686_G_15 | 56686 | G | 15 |  | Landfill Gas |  | PJM_Dom | Virginia | 51 | King And Queen | 97 | 51097 | 0.3 | 13500 | 2008 | 9999 |  |  | N | Landfill Gas | [13 empty] | 0.6 | 0.6 | 0.6 | 0.6
King & Queen | 56686_G_16 | 56686 | G | 16 |  | Landfill Gas |  | PJM_Dom | Virginia | 51 | King And Queen | 97 | 51097 | 0.3 | 13500 | 2008 | 9999 |  |  | N | Landfill Gas | [13 empty] | 0.6 | 0.6 | 0.6 | 0.6
King & Queen | 56686_G_17 | 56686 | G | 17 |  | Landfill Gas |  | PJM_Dom | Virginia | 51 | King And Queen | 97 | 51097 | 0.3 | 13500 | 2008 | 9999 |  |  | N | Landfill Gas | [13 empty] | 0.6 | 0.6 | 0.6 | 0.6
King & Queen | 56686_G_18 | 56686 | G | 18 |  | Landfill Gas |  | PJM_Dom | Virginia | 51 | King And Queen | 97 | 51097 | 0.3 | 13500 | 2008 | 9999 |  |  | N | Landfill Gas | [13 empty] | 0.6 | 0.6 | 0.6 | 0.6
King & Queen | 56686_G_19 | 56686 | G | 19 |  | Landfill Gas |  | PJM_Dom | Virginia | 51 | King And Queen | 97 | 51097 | 0.3 | 13500 | 2008 | 9999 |  |  | N | Landfill Gas | [13 empty] | 0.6 | 0.6 | 0.6 | 0.6
King & Queen | 56686_G_2 | 56686 | G | 2 |  | Landfill Gas |  | PJM_Dom | Virginia | 51 | King And Queen | 97 | 51097 | 0.3 | 13500 | 2008 | 9999 |  |  | N | Landfill Gas | [13 empty] | 0.6 | 0.6 | 0.6 | 0.6
King & Queen | 56686_G_20 | 56686 | G | 20 |  | Landfill Gas |  | PJM_Dom | Virginia | 51 | King And Queen | 97 | 51097 | 0.3 | 13500 | 2008 | 9999 |  |  | N | Landfill Gas | [13 empty] | 0.6 | 0.6 | 0.6 | 0.6
King & Queen | 56686_G_21 | 56686 | G | 21 |  | Landfill Gas |  | PJM_Dom | Virginia | 51 | King And Queen | 97 | 51097 | 0.3 | 13500 | 2008 | 9999 |  |  | N | Landfill Gas | [13 empty] | 0.6 | 0.6 | 0.6 | 0.6
King & Queen | 56686_G_22 | 56686 | G | 22 |  | Landfill Gas |  | PJM_Dom | Virginia | 51 | King And Queen | 97 | 51097 | 0.3 | 13500 | 2008 | 9999 |  |  | N | Landfill Gas | [13 empty] | 0.6 | 0.6 | 0.6 | 0.6
King & Queen | 56686_G_23 | 56686 | G | 23 |  | Landfill Gas |  | PJM_Dom | Virginia | 51 | King And Queen | 97 | 51097 | 0.3 | 13500 | 2008 | 9999 |  |  | N | Landfill Gas | [13 empty] | 0.6 | 0.6 | 0.6 | 0.6
King & Queen | 56686_G_24 | 56686 | G | 24 |  | Landfill Gas |  | PJM_Dom | Virginia | 51 | King And Queen | 97 | 51097 | 0.3 | 13500 | 2008 | 9999 |  |  | N | Landfill Gas | [13 empty] | 0.6 | 0.6 | 0.6 | 0.6
King & Queen | 56686_G_25 | 56686 | G | 25 |  | Landfill Gas |  | PJM_Dom | Virginia | 51 | King And Queen | 97 | 51097 | 0.3 | 13500 | 2008 | 9999 |  |  | N | Landfill Gas | [13 empty] | 0.6 | 0.6 | 0.6 | 0.6
King & Queen | 56686_G_26 | 56686 | G | 26 |  | Landfill Gas |  | PJM_Dom | Virginia | 51 | King And Queen | 97 | 51097 | 0.3 | 13500 | 2008 | 9999 |  |  | N | Landfill Gas | [13 empty] | 0.6 | 0.6 | 0.6 | 0.6
King & Queen | 56686_G_27 | 56686 | G | 27 |  | Landfill Gas |  | PJM_Dom | Virginia | 51 | King And Queen | 97 | 51097 | 0.3 | 13500 | 2008 | 9999 |  |  | N | Landfill Gas | [13 empty] | 0.6 | 0.6 | 0.6 | 0.6
King & Queen | 56686_G_28 | 56686 | G | 28 |  | Landfill Gas |  | PJM_Dom | Virginia | 51 | King And Queen | 97 | 51097 | 0.3 | 13500 | 2008 | 9999 |  |  | N | Landfill Gas | [13 empty] | 0.6 | 0.6 | 0.6 | 0.6
King & Queen | 56686_G_29 | 56686 | G | 29 |  | Landfill Gas |  | PJM_Dom | Virginia | 51 | King And Queen | 97 | 51097 | 0.3 | 13500 | 2008 | 9999 |  |  | N | Landfill Gas | [13 empty] | 0.6 | 0.6 | 0.6 | 0.6
King & Queen | 56686_G_3 | 56686 | G | 3 |  | Landfill Gas |  | PJM_Dom | Virginia | 51 | King And Queen | 97 | 51097 | 0.3 | 13500 | 2008 | 9999 |  |  | N | Landfill Gas | [13 empty] | 0.6 | 0.6 | 0.6 | 0.6
King & Queen | 56686_G_30 | 56686 | G | 30 |  | Landfill Gas |  | PJM_Dom | Virginia | 51 | King And Queen | 97 | 51097 | 0.3 | 13500 | 2008 | 9999 |  |  | N | Landfill Gas | [13 empty] | 0.6 | 0.6 | 0.6 | 0.6
King & Queen | 56686_G_31 | 56686 | G | 31 |  | Landfill Gas |  | PJM_Dom | Virginia | 51 | King And Queen | 97 | 51097 | 0.3 | 13500 | 2008 | 9999 |  |  | N | Landfill Gas | [13 empty] | 0.6 | 0.6 | 0.6 | 0.6
King & Queen | 56686_G_32 | 56686 | G | 32 |  | Landfill Gas |  | PJM_Dom | Virginia | 51 | King And Queen | 97 | 51097 | 0.3 | 13500 | 2008 | 9999 |  |  | N | Landfill Gas | [13 empty] | 0.6 | 0.6 | 0.6 | 0.6
King & Queen | 56686_G_33 | 56686 | G | 33 |  | Landfill Gas |  | PJM_Dom | Virginia | 51 | King And Queen | 97 | 51097 | 0.3 | 13500 | 2008 | 9999 |  |  | N | Landfill Gas | [13 empty] | 0.6 | 0.6 | 0.6 | 0.6
King & Queen | 56686_G_34 | 56686 | G | 34 |  | Landfill Gas |  | PJM_Dom | Virginia | 51 | King And Queen | 97 | 51097 | 0.3 | 13500 | 2008 | 9999 |  |  | N | Landfill Gas | [13 empty] | 0.6 | 0.6 | 0.6 | 0.6
King & Queen | 56686_G_35 | 56686 | G | 35 |  | Landfill Gas |  | PJM_Dom | Virginia | 51 | King And Queen | 97 | 51097 | 0.3 | 13500 | 2008 | 9999 |  |  | N | Landfill Gas | [13 empty] | 0.6 | 0.6 | 0.6 | 0.6
King & Queen | 56686_G_36 | 56686 | G | 36 |  | Landfill Gas |  | PJM_Dom | Virginia | 51 | King And Queen | 97 | 51097 | 0.3 | 13500 | 2008 | 9999 |  |  | N | Landfill Gas | [13 empty] | 0.6 | 0.6 | 0.6 | 0.6
King & Queen | 56686_G_4 | 56686 | G | 4 |  | Landfill Gas |  | PJM_Dom | Virginia | 51 | King And Queen | 97 | 51097 | 0.3 | 13500 | 2008 | 9999 |  |  | N | Landfill Gas | [13 empty] | 0.6 | 0.6 | 0.6 | 0.6
King & Queen | 56686_G_5 | 56686 | G | 5 |  | Landfill Gas |  | PJM_Dom | Virginia | 51 | King And Queen | 97 | 51097 | 0.3 | 13500 | 2008 | 9999 |  |  | N | Landfill Gas | [13 empty] | 0.6 | 0.6 | 0.6 | 0.6
King & Queen | 56686_G_6 | 56686 | G | 6 |  | Landfill Gas |  | PJM_Dom | Virginia | 51 | King And Queen | 97 | 51097 | 0.3 | 13500 | 2008 | 9999 |  |  | N | Landfill Gas | [13 empty] | 0.6 | 0.6 | 0.6 | 0.6
King & Queen | 56686_G_7 | 56686 | G | 7 |  | Landfill Gas |  | PJM_Dom | Virginia | 51 | King And Queen | 97 | 51097 | 0.3 | 13500 | 2008 | 9999 |  |  | N | Landfill Gas | [13 empty] | 0.6 | 0.6 | 0.6 | 0.6
King & Queen | 56686_G_8 | 56686 | G | 8 |  | Landfill Gas |  | PJM_Dom | Virginia | 51 | King And Queen | 97 | 51097 | 0.3 | 13500 | 2008 | 9999 |  |  | N | Landfill Gas | [13 empty] | 0.6 | 0.6 | 0.6 | 0.6
King & Queen | 56686_G_9 | 56686 | G | 9 |  | Landfill Gas |  | PJM_Dom | Virginia | 51 | King And Queen | 97 | 51097 | 0.3 | 13500 | 2008 | 9999 |  |  | N | Landfill Gas | [13 empty] | 0.6 | 0.6 | 0.6 | 0.6
Mountain View | 56687_G_1 | 56687 | G | 1 |  | Landfill Gas |  | PJM_AP | Pennsylvania | 42 | Franklin | 55 | 42055 | 0.3 | 13500 | 2003 | 9999 |  |  | N | Landfill Gas | [13 empty] | 0.06265 | 0.06265 | 0.06265 | 0.06265
Mountain View | 56687_G_10 | 56687 | G | 10 |  | Landfill Gas |  | PJM_AP | Pennsylvania | 42 | Franklin | 55 | 42055 | 0.3 | 13500 | 2003 | 9999 |  |  | N | Landfill Gas | [13 empty] | 0.06265 | 0.06265 | 0.06265 | 0.06265
Mountain View | 56687_G_11 | 56687 | G | 11 |  | Landfill Gas |  | PJM_AP | Pennsylvania | 42 | Franklin | 55 | 42055 | 0.3 | 13500 | 2003 | 9999 |  |  | N | Landfill Gas | [13 empty] | 0.06265 | 0.06265 | 0.06265 | 0.06265
Mountain View | 56687_G_12 | 56687 | G | 12 |  | Landfill Gas |  | PJM_AP | Pennsylvania | 42 | Franklin | 55 | 42055 | 0.3 | 13500 | 2003 | 9999 |  |  | N | Landfill Gas | [13 empty] | 0.06265 | 0.06265 | 0.06265 | 0.06265
Mountain View | 56687_G_13 | 56687 | G | 13 |  | Landfill Gas |  | PJM_AP | Pennsylvania | 42 | Franklin | 55 | 42055 | 0.3 | 13500 | 2003 | 9999 |  |  | N | Landfill Gas | [13 empty] | 0.06265 | 0.06265 | 0.06265 | 0.06265
Mountain View | 56687_G_14 | 56687 | G | 14 |  | Landfill Gas |  | PJM_AP | Pennsylvania | 42 | Franklin | 55 | 42055 | 0.3 | 13500 | 2003 | 9999 |  |  | N | Landfill Gas | [13 empty] | 0.06265 | 0.06265 | 0.06265 | 0.06265
Mountain View | 56687_G_15 | 56687 | G | 15 |  | Landfill Gas |  | PJM_AP | Pennsylvania | 42 | Franklin | 55 | 42055 | 0.3 | 13500 | 2003 | 9999 |  |  | N | Landfill Gas | [13 empty] | 0.06265 | 0.06265 | 0.06265 | 0.06265
Mountain View | 56687_G_16 | 56687 | G | 16 |  | Landfill Gas |  | PJM_AP | Pennsylvania | 42 | Franklin | 55 | 42055 | 0.3 | 13500 | 2003 | 9999 |  |  | N | Landfill Gas | [13 empty] | 0.06265 | 0.06265 | 0.06265 | 0.06265
Mountain View | 56687_G_17 | 56687 | G | 17 |  | Landfill Gas |  | PJM_AP | Pennsylvania | 42 | Franklin | 55 | 42055 | 0.3 | 13500 | 2003 | 9999 |  |  | N | Landfill Gas | [13 empty] | 0.06265 | 0.06265 | 0.06265 | 0.06265
Mountain View | 56687_G_18 | 56687 | G | 18 |  | Landfill Gas |  | PJM_AP | Pennsylvania | 42 | Franklin | 55 | 42055 | 0.3 | 13500 | 2003 | 9999 |  |  | N | Landfill Gas | [13 empty] | 0.06265 | 0.06265 | 0.06265 | 0.06265
Mountain View | 56687_G_19 | 56687 | G | 19 |  | Landfill Gas |  | PJM_AP | Pennsylvania | 42 | Franklin | 55 | 42055 | 0.3 | 13500 | 2003 | 9999 |  |  | N | Landfill Gas | [13 empty] | 0.06265 | 0.06265 | 0.06265 | 0.06265
Mountain View | 56687_G_2 | 56687 | G | 2 |  | Landfill Gas |  | PJM_AP | Pennsylvania | 42 | Franklin | 55 | 42055 | 0.3 | 13500 | 2003 | 9999 |  |  | N | Landfill Gas | [13 empty] | 0.06265 | 0.06265 | 0.06265 | 0.06265
Mountain View | 56687_G_20 | 56687 | G | 20 |  | Landfill Gas |  | PJM_AP | Pennsylvania | 42 | Franklin | 55 | 42055 | 0.3 | 13500 | 2003 | 9999 |  |  | N | Landfill Gas | [13 empty] | 0.06265 | 0.06265 | 0.06265 | 0.06265
Mountain View | 56687_G_21 | 56687 | G | 21 |  | Landfill Gas |  | PJM_AP | Pennsylvania | 42 | Franklin | 55 | 42055 | 0.3 | 13500 | 2003 | 9999 |  |  | N | Landfill Gas | [13 empty] | 0.06265 | 0.06265 | 0.06265 | 0.06265
Mountain View | 56687_G_22 | 56687 | G | 22 |  | Landfill Gas |  | PJM_AP | Pennsylvania | 42 | Franklin | 55 | 42055 | 0.3 | 13500 | 2003 | 9999 |  |  | N | Landfill Gas | [13 empty] | 0.06265 | 0.06265 | 0.06265 | 0.06265
Mountain View | 56687_G_23 | 56687 | G | 23 |  | Landfill Gas |  | PJM_AP | Pennsylvania | 42 | Franklin | 55 | 42055 | 0.3 | 13500 | 2003 | 9999 |  |  | N | Landfill Gas | [13 empty] | 0.06265 | 0.06265 | 0.06265 | 0.06265
Mountain View | 56687_G_24 | 56687 | G | 24 |  | Landfill Gas |  | PJM_AP | Pennsylvania | 42 | Franklin | 55 | 42055 | 0.3 | 13500 | 2003 | 9999 |  |  | N | Landfill Gas | [13 empty] | 0.06265 | 0.06265 | 0.06265 | 0.06265
Mountain View | 56687_G_25 | 56687 | G | 25 |  | Landfill Gas |  | PJM_AP | Pennsylvania | 42 | Franklin | 55 | 42055 | 0.3 | 13500 | 2003 | 9999 |  |  | N | Landfill Gas | [13 empty] | 0.06265 | 0.06265 | 0.06265 | 0.06265
Mountain View | 56687_G_26 | 56687 | G | 26 |  | Landfill Gas |  | PJM_AP | Pennsylvania | 42 | Franklin | 55 | 42055 | 0.3 | 13500 | 2003 | 9999 |  |  | N | Landfill Gas | [13 empty] | 0.06265 | 0.06265 | 0.06265 | 0.06265
Mountain View | 56687_G_27 | 56687 | G | 27 |  | Landfill Gas |  | PJM_AP | Pennsylvania | 42 | Franklin | 55 | 42055 | 0.3 | 13500 | 2003 | 9999 |  |  | N | Landfill Gas | [13 empty] | 0.06265 | 0.06265 | 0.06265 | 0.06265
Mountain View | 56687_G_28 | 56687 | G | 28 |  | Landfill Gas |  | PJM_AP | Pennsylvania | 42 | Franklin | 55 | 42055 | 0.3 | 13500 | 2003 | 9999 |  |  | N | Landfill Gas | [13 empty] | 0.06265 | 0.06265 | 0.06265 | 0.06265
Mountain View | 56687_G_29 | 56687 | G | 29 |  | Landfill Gas |  | PJM_AP | Pennsylvania | 42 | Franklin | 55 | 42055 | 0.3 | 13500 | 2003 | 9999 |  |  | N | Landfill Gas | [13 empty] | 0.06265 | 0.06265 | 0.06265 | 0.06265
Mountain View | 56687_G_3 | 56687 | G | 3 |  | Landfill Gas |  | PJM_AP | Pennsylvania | 42 | Franklin | 55 | 42055 | 0.3 | 13500 | 2003 | 9999 |  |  | N | Landfill Gas | [13 empty] | 0.06265 | 0.06265 | 0.06265 | 0.06265
Mountain View | 56687_G_30 | 56687 | G | 30 |  | Landfill Gas |  | PJM_AP | Pennsylvania | 42 | Franklin | 55 | 42055 | 0.3 | 13500 | 2003 | 9999 |  |  | N | Landfill Gas | [13 empty] | 0.06265 | 0.06265 | 0.06265 | 0.06265
Mountain View | 56687_G_31 | 56687 | G | 31 |  | Landfill Gas |  | PJM_AP | Pennsylvania | 42 | Franklin | 55 | 42055 | 0.3 | 13500 | 2003 | 9999 |  |  | N | Landfill Gas | [13 empty] | 0.06265 | 0.06265 | 0.06265 | 0.06265
Mountain View | 56687_G_32 | 56687 | G | 32 |  | Landfill Gas |  | PJM_AP | Pennsylvania | 42 | Franklin | 55 | 42055 | 0.3 | 13500 | 2003 | 9999 |  |  | N | Landfill Gas | [13 empty] | 0.06265 | 0.06265 | 0.06265 | 0.06265
Mountain View | 56687_G_33 | 56687 | G | 33 |  | Landfill Gas |  | PJM_AP | Pennsylvania | 42 | Franklin | 55 | 42055 | 0.3 | 13500 | 2003 | 9999 |  |  | N | Landfill Gas | [13 empty] | 0.06265 | 0.06265 | 0.06265 | 0.06265
Mountain View | 56687_G_34 | 56687 | G | 34 |  | Landfill Gas |  | PJM_AP | Pennsylvania | 42 | Franklin | 55 | 42055 | 0.3 | 13500 | 2003 | 9999 |  |  | N | Landfill Gas | [13 empty] | 0.06265 | 0.06265 | 0.06265 | 0.06265
Mountain View | 56687_G_35 | 56687 | G | 35 |  | Landfill Gas |  | PJM_AP | Pennsylvania | 42 | Franklin | 55 | 42055 | 0.3 | 13500 | 2003 | 9999 |  |  | N | Landfill Gas | [13 empty] | 0.06265 | 0.06265 | 0.06265 | 0.06265
Mountain View | 56687_G_36 | 56687 | G | 36 |  | Landfill Gas |  | PJM_AP | Pennsylvania | 42 | Franklin | 55 | 42055 | 0.3 | 13500 | 2003 | 9999 |  |  | N | Landfill Gas | [13 empty] | 0.06265 | 0.06265 | 0.06265 | 0.06265
Mountain View | 56687_G_37 | 56687 | G | 37 |  | Landfill Gas |  | PJM_AP | Pennsylvania | 42 | Franklin | 55 | 42055 | 0.3 | 13500 | 2003 | 9999 |  |  | N | Landfill Gas | [13 empty] | 0.06265 | 0.06265 | 0.06265 | 0.06265
Mountain View | 56687_G_38 | 56687 | G | 38 |  | Landfill Gas |  | PJM_AP | Pennsylvania | 42 | Franklin | 55 | 42055 | 0.3 | 13500 | 2003 | 9999 |  |  | N | Landfill Gas | [13 empty] | 0.06265 | 0.06265 | 0.06265 | 0.06265
Mountain View | 56687_G_39 | 56687 | G | 39 |  | Landfill Gas |  | PJM_AP | Pennsylvania | 42 | Franklin | 55 | 42055 | 0.3 | 13500 | 2003 | 9999 |  |  | N | Landfill Gas | [13 empty] | 0.06265 | 0.06265 | 0.06265 | 0.06265
Mountain View | 56687_G_4 | 56687 | G | 4 |  | Landfill Gas |  | PJM_AP | Pennsylvania | 42 | Franklin | 55 | 42055 | 0.3 | 13500 | 2003 | 9999 |  |  | N | Landfill Gas | [13 empty] | 0.06265 | 0.06265 | 0.06265 | 0.06265
Mountain View | 56687_G_40 | 56687 | G | 40 |  | Landfill Gas |  | PJM_AP | Pennsylvania | 42 | Franklin | 55 | 42055 | 0.3 | 13500 | 2003 | 9999 |  |  | N | Landfill Gas | [13 empty] | 0.06265 | 0.06265 | 0.06265 | 0.06265
Mountain View | 56687_G_41 | 56687 | G | 41 |  | Landfill Gas |  | PJM_AP | Pennsylvania | 42 | Franklin | 55 | 42055 | 0.3 | 13500 | 2003 | 9999 |  |  | N | Landfill Gas | [13 empty] | 0.06265 | 0.06265 | 0.06265 | 0.06265
Mountain View | 56687_G_42 | 56687 | G | 42 |  | Landfill Gas |  | PJM_AP | Pennsylvania | 42 | Franklin | 55 | 42055 | 0.3 | 13500 | 2003 | 9999 |  |  | N | Landfill Gas | [13 empty] | 0.06265 | 0.06265 | 0.06265 | 0.06265
Mountain View | 56687_G_43 | 56687 | G | 43 |  | Landfill Gas |  | PJM_AP | Pennsylvania | 42 | Franklin | 55 | 42055 | 0.3 | 13500 | 2003 | 9999 |  |  | N | Landfill Gas | [13 empty] | 0.06265 | 0.06265 | 0.06265 | 0.06265
Mountain View | 56687_G_44 | 56687 | G | 44 |  | Landfill Gas |  | PJM_AP | Pennsylvania | 42 | Franklin | 55 | 42055 | 0.3 | 13500 | 2003 | 9999 |  |  | N | Landfill Gas | [13 empty] | 0.06265 | 0.06265 | 0.06265 | 0.06265
Mountain View | 56687_G_45 | 56687 | G | 45 |  | Landfill Gas |  | PJM_AP | Pennsylvania | 42 | Franklin | 55 | 42055 | 0.3 | 13500 | 2003 | 9999 |  |  | N | Landfill Gas | [13 empty] | 0.06265 | 0.06265 | 0.06265 | 0.06265
Mountain View | 56687_G_46 | 56687 | G | 46 |  | Landfill Gas |  | PJM_AP | Pennsylvania | 42 | Franklin | 55 | 42055 | 0.3 | 13500 | 2003 | 9999 |  |  | N | Landfill Gas | [13 empty] | 0.06265 | 0.06265 | 0.06265 | 0.06265
Mountain View | 56687_G_47 | 56687 | G | 47 |  | Landfill Gas |  | PJM_AP | Pennsylvania | 42 | Franklin | 55 | 42055 | 0.3 | 13500 | 2003 | 9999 |  |  | N | Landfill Gas | [13 empty] | 0.06265 | 0.06265 | 0.06265 | 0.06265
Mountain View | 56687_G_48 | 56687 | G | 48 |  | Landfill Gas |  | PJM_AP | Pennsylvania | 42 | Franklin | 55 | 42055 | 0.3 | 13500 | 2003 | 9999 |  |  | N | Landfill Gas | [13 empty] | 0.06265 | 0.06265 | 0.06265 | 0.06265
Mountain View | 56687_G_5 | 56687 | G | 5 |  | Landfill Gas |  | PJM_AP | Pennsylvania | 42 | Franklin | 55 | 42055 | 0.3 | 13500 | 2003 | 9999 |  |  | N | Landfill Gas | [13 empty] | 0.06265 | 0.06265 | 0.06265 | 0.06265
Mountain View | 56687_G_6 | 56687 | G | 6 |  | Landfill Gas |  | PJM_AP | Pennsylvania | 42 | Franklin | 55 | 42055 | 0.3 | 13500 | 2003 | 9999 |  |  | N | Landfill Gas | [13 empty] | 0.06265 | 0.06265 | 0.06265 | 0.06265
Mountain View | 56687_G_7 | 56687 | G | 7 |  | Landfill Gas |  | PJM_AP | Pennsylvania | 42 | Franklin | 55 | 42055 | 0.3 | 13500 | 2003 | 9999 |  |  | N | Landfill Gas | [13 empty] | 0.06265 | 0.06265 | 0.06265 | 0.06265
Mountain View | 56687_G_8 | 56687 | G | 8 |  | Landfill Gas |  | PJM_AP | Pennsylvania | 42 | Franklin | 55 | 42055 | 0.3 | 13500 | 2003 | 9999 |  |  | N | Landfill Gas | [13 empty] | 0.06265 | 0.06265 | 0.06265 | 0.06265
Mountain View | 56687_G_9 | 56687 | G | 9 |  | Landfill Gas |  | PJM_AP | Pennsylvania | 42 | Franklin | 55 | 42055 | 0.3 | 13500 | 2003 | 9999 |  |  | N | Landfill Gas | [13 empty] | 0.06265 | 0.06265 | 0.06265 | 0.06265
New Bern | 56688_G_1 | 56688 | G | 1 |  | Landfill Gas |  | S_VACA | North Carolina | 37 | Craven | 49 | 37049 | 0.3 | 13500 | 2007 | 9999 |  |  | N | Landfill Gas | [13 empty] | 0.24082 | 0.24082 | 0.24082 | 0.24082
New Bern | 56688_G_10 | 56688 | G | 10 |  | Landfill Gas |  | S_VACA | North Carolina | 37 | Craven | 49 | 37049 | 0.3 | 13500 | 2007 | 9999 |  |  | N | Landfill Gas | [13 empty] | 0.24082 | 0.24082 | 0.24082 | 0.24082
New Bern | 56688_G_11 | 56688 | G | 11 |  | Landfill Gas |  | S_VACA | North Carolina | 37 | Craven | 49 | 37049 | 0.3 | 13500 | 2007 | 9999 |  |  | N | Landfill Gas | [13 empty] | 0.24082 | 0.24082 | 0.24082 | 0.24082
New Bern | 56688_G_12 | 56688 | G | 12 |  | Landfill Gas |  | S_VACA | North Carolina | 37 | Craven | 49 | 37049 | 0.3 | 13500 | 2007 | 9999 |  |  | N | Landfill Gas | [13 empty] | 0.24082 | 0.24082 | 0.24082 | 0.24082
New Bern | 56688_G_13 | 56688 | G | 13 |  | Landfill Gas |  | S_VACA | North Carolina | 37 | Craven | 49 | 37049 | 0.3 | 13500 | 2011 | 9999 |  |  | N | Landfill Gas | [13 empty] | 0.24082 | 0.24082 | 0.24082 | 0.24082
New Bern | 56688_G_14 | 56688 | G | 14 |  | Landfill Gas |  | S_VACA | North Carolina | 37 | Craven | 49 | 37049 | 0.3 | 13500 | 2011 | 9999 |  |  | N | Landfill Gas | [13 empty] | 0.24082 | 0.24082 | 0.24082 | 0.24082
New Bern | 56688_G_15 | 56688 | G | 15 |  | Landfill Gas |  | S_VACA | North Carolina | 37 | Craven | 49 | 37049 | 0.3 | 13500 | 2011 | 9999 |  |  | N | Landfill Gas | [13 empty] | 0.24082 | 0.24082 | 0.24082 | 0.24082
New Bern | 56688_G_16 | 56688 | G | 16 |  | Landfill Gas |  | S_VACA | North Carolina | 37 | Craven | 49 | 37049 | 0.3 | 13500 | 2011 | 9999 |  |  | N | Landfill Gas | [13 empty] | 0.24082 | 0.24082 | 0.24082 | 0.24082
New Bern | 56688_G_17 | 56688 | G | 17 |  | Landfill Gas |  | S_VACA | North Carolina | 37 | Craven | 49 | 37049 | 0.3 | 13500 | 2011 | 9999 |  |  | N | Landfill Gas | [13 empty] | 0.24082 | 0.24082 | 0.24082 | 0.24082
New Bern | 56688_G_18 | 56688 | G | 18 |  | Landfill Gas |  | S_VACA | North Carolina | 37 | Craven | 49 | 37049 | 0.3 | 13500 | 2011 | 9999 |  |  | N | Landfill Gas | [13 empty] | 0.24082 | 0.24082 | 0.24082 | 0.24082
New Bern | 56688_G_2 | 56688 | G | 2 |  | Landfill Gas |  | S_VACA | North Carolina | 37 | Craven | 49 | 37049 | 0.3 | 13500 | 2007 | 9999 |  |  | N | Landfill Gas | [13 empty] | 0.24082 | 0.24082 | 0.24082 | 0.24082
New Bern | 56688_G_3 | 56688 | G | 3 |  | Landfill Gas |  | S_VACA | North Carolina | 37 | Craven | 49 | 37049 | 0.3 | 13500 | 2007 | 9999 |  |  | N | Landfill Gas | [13 empty] | 0.24082 | 0.24082 | 0.24082 | 0.24082
New Bern | 56688_G_4 | 56688 | G | 4 |  | Landfill Gas |  | S_VACA | North Carolina | 37 | Craven | 49 | 37049 | 0.3 | 13500 | 2007 | 9999 |  |  | N | Landfill Gas | [13 empty] | 0.24082 | 0.24082 | 0.24082 | 0.24082
New Bern | 56688_G_5 | 56688 | G | 5 |  | Landfill Gas |  | S_VACA | North Carolina | 37 | Craven | 49 | 37049 | 0.3 | 13500 | 2007 | 9999 |  |  | N | Landfill Gas | [13 empty] | 0.24082 | 0.24082 | 0.24082 | 0.24082
New Bern | 56688_G_6 | 56688 | G | 6 |  | Landfill Gas |  | S_VACA | North Carolina | 37 | Craven | 49 | 37049 | 0.3 | 13500 | 2007 | 9999 |  |  | N | Landfill Gas | [13 empty] | 0.24082 | 0.24082 | 0.24082 | 0.24082
New Bern | 56688_G_7 | 56688 | G | 7 |  | Landfill Gas |  | S_VACA | North Carolina | 37 | Craven | 49 | 37049 | 0.3 | 13500 | 2007 | 9999 |  |  | N | Landfill Gas | [13 empty] | 0.24082 | 0.24082 | 0.24082 | 0.24082
New Bern | 56688_G_8 | 56688 | G | 8 |  | Landfill Gas |  | S_VACA | North Carolina | 37 | Craven | 49 | 37049 | 0.3 | 13500 | 2007 | 9999 |  |  | N | Landfill Gas | [13 empty] | 0.24082 | 0.24082 | 0.24082 | 0.24082
New Bern | 56688_G_9 | 56688 | G | 9 |  | Landfill Gas |  | S_VACA | North Carolina | 37 | Craven | 49 | 37049 | 0.3 | 13500 | 2007 | 9999 |  |  | N | Landfill Gas | [13 empty] | 0.24082 | 0.24082 | 0.24082 | 0.24082
Pine Grove | 56690_G_1 | 56690 | G | 1 |  | Landfill Gas |  | PJM_WMAC | Pennsylvania | 42 | Schuylkill | 107 | 42107 | 0.3 | 13500 | 2008 | 9999 |  |  | N | Landfill Gas | [13 empty] | 0.06265 | 0.06265 | 0.06265 | 0.06265
Pine Grove | 56690_G_10 | 56690 | G | 10 |  | Landfill Gas |  | PJM_WMAC | Pennsylvania | 42 | Schuylkill | 107 | 42107 | 0.3 | 13500 | 2008 | 9999 |  |  | N | Landfill Gas | [13 empty] | 0.06265 | 0.06265 | 0.06265 | 0.06265
Pine Grove | 56690_G_11 | 56690 | G | 11 |  | Landfill Gas |  | PJM_WMAC | Pennsylvania | 42 | Schuylkill | 107 | 42107 | 0.3 | 13500 | 2008 | 9999 |  |  | N | Landfill Gas | [13 empty] | 0.06265 | 0.06265 | 0.06265 | 0.06265
Pine Grove | 56690_G_12 | 56690 | G | 12 |  | Landfill Gas |  | PJM_WMAC | Pennsylvania | 42 | Schuylkill | 107 | 42107 | 0.3 | 13500 | 2008 | 9999 |  |  | N | Landfill Gas | [13 empty] | 0.06265 | 0.06265 | 0.06265 | 0.06265
Pine Grove | 56690_G_13 | 56690 | G | 13 |  | Landfill Gas |  | PJM_WMAC | Pennsylvania | 42 | Schuylkill | 107 | 42107 | 0.3 | 13500 | 2008 | 9999 |  |  | N | Landfill Gas | [13 empty] | 0.06265 | 0.06265 | 0.06265 | 0.06265
Pine Grove | 56690_G_14 | 56690 | G | 14 |  | Landfill Gas |  | PJM_WMAC | Pennsylvania | 42 | Schuylkill | 107 | 42107 | 0.3 | 13500 | 2008 | 9999 |  |  | N | Landfill Gas | [13 empty] | 0.06265 | 0.06265 | 0.06265 | 0.06265
Pine Grove | 56690_G_15 | 56690 | G | 15 |  | Landfill Gas |  | PJM_WMAC | Pennsylvania | 42 | Schuylkill | 107 | 42107 | 0.3 | 13500 | 2008 | 9999 |  |  | N | Landfill Gas | [13 empty] | 0.06265 | 0.06265 | 0.06265 | 0.06265
Pine Grove | 56690_G_16 | 56690 | G | 16 |  | Landfill Gas |  | PJM_WMAC | Pennsylvania | 42 | Schuylkill | 107 | 42107 | 0.3 | 13500 | 2008 | 9999 |  |  | N | Landfill Gas | [13 empty] | 0.06265 | 0.06265 | 0.06265 | 0.06265
Pine Grove | 56690_G_17 | 56690 | G | 17 |  | Landfill Gas |  | PJM_WMAC | Pennsylvania | 42 | Schuylkill | 107 | 42107 | 0.3 | 13500 | 2008 | 9999 |  |  | N | Landfill Gas | [13 empty] | 0.06265 | 0.06265 | 0.06265 | 0.06265
Pine Grove | 56690_G_18 | 56690 | G | 18 |  | Landfill Gas |  | PJM_WMAC | Pennsylvania | 42 | Schuylkill | 107 | 42107 | 0.3 | 13500 | 2008 | 9999 |  |  | N | Landfill Gas | [13 empty] | 0.06265 | 0.06265 | 0.06265 | 0.06265
Pine Grove | 56690_G_2 | 56690 | G | 2 |  | Landfill Gas |  | PJM_WMAC | Pennsylvania | 42 | Schuylkill | 107 | 42107 | 0.3 | 13500 | 2008 | 9999 |  |  | N | Landfill Gas | [13 empty] | 0.06265 | 0.06265 | 0.06265 | 0.06265
Pine Grove | 56690_G_3 | 56690 | G | 3 |  | Landfill Gas |  | PJM_WMAC | Pennsylvania | 42 | Schuylkill | 107 | 42107 | 0.3 | 13500 | 2008 | 9999 |  |  | N | Landfill Gas | [13 empty] | 0.06265 | 0.06265 | 0.06265 | 0.06265
Pine Grove | 56690_G_4 | 56690 | G | 4 |  | Landfill Gas |  | PJM_WMAC | Pennsylvania | 42 | Schuylkill | 107 | 42107 | 0.3 | 13500 | 2008 | 9999 |  |  | N | Landfill Gas | [13 empty] | 0.06265 | 0.06265 | 0.06265 | 0.06265
Pine Grove | 56690_G_5 | 56690 | G | 5 |  | Landfill Gas |  | PJM_WMAC | Pennsylvania | 42 | Schuylkill | 107 | 42107 | 0.3 | 13500 | 2008 | 9999 |  |  | N | Landfill Gas | [13 empty] | 0.06265 | 0.06265 | 0.06265 | 0.06265
Pine Grove | 56690_G_6 | 56690 | G | 6 |  | Landfill Gas |  | PJM_WMAC | Pennsylvania | 42 | Schuylkill | 107 | 42107 | 0.3 | 13500 | 2008 | 9999 |  |  | N | Landfill Gas | [13 empty] | 0.06265 | 0.06265 | 0.06265 | 0.06265
Pine Grove | 56690_G_7 | 56690 | G | 7 |  | Landfill Gas |  | PJM_WMAC | Pennsylvania | 42 | Schuylkill | 107 | 42107 | 0.3 | 13500 | 2008 | 9999 |  |  | N | Landfill Gas | [13 empty] | 0.06265 | 0.06265 | 0.06265 | 0.06265
Pine Grove | 56690_G_8 | 56690 | G | 8 |  | Landfill Gas |  | PJM_WMAC | Pennsylvania | 42 | Schuylkill | 107 | 42107 | 0.3 | 13500 | 2008 | 9999 |  |  | N | Landfill Gas | [13 empty] | 0.06265 | 0.06265 | 0.06265 | 0.06265
Pine Grove | 56690_G_9 | 56690 | G | 9 |  | Landfill Gas |  | PJM_WMAC | Pennsylvania | 42 | Schuylkill | 107 | 42107 | 0.3 | 13500 | 2008 | 9999 |  |  | N | Landfill Gas | [13 empty] | 0.06265 | 0.06265 | 0.06265 | 0.06265
Rockville 1 & 2 | 56692_G_1A | 56692 | G | 1A |  | Combustion Turbine | IC Engine | PJM_Dom | Virginia | 51 | Goochland | 75 | 51075 | 0.3 | 10745 | 1995 | 9999 |  |  | N | Distillate Fuel Oil | [13 empty] | 1.7761 | 1.7761 | 1.7761 | 1.7761
Rockville 1 & 2 | 56692_G_1B | 56692 | G | 1B |  | Combustion Turbine | IC Engine | PJM_Dom | Virginia | 51 | Goochland | 75 | 51075 | 0.3 | 10745 | 1995 | 9999 |  |  | N | Distillate Fuel Oil | [13 empty] | 1.7761 | 1.7761 | 1.7761 | 1.7761
Rockville 1 & 2 | 56692_G_1C | 56692 | G | 1C |  | Combustion Turbine | IC Engine | PJM_Dom | Virginia | 51 | Goochland | 75 | 51075 | 0.3 | 10745 | 1995 | 9999 |  |  | N | Distillate Fuel Oil | [13 empty] | 1.7761 | 1.7761 | 1.7761 | 1.7761
Rockville 1 & 2 | 56692_G_1D | 56692 | G | 1D |  | Combustion Turbine | IC Engine | PJM_Dom | Virginia | 51 | Goochland | 75 | 51075 | 0.3 | 10745 | 1995 | 9999 |  |  | N | Distillate Fuel Oil | [13 empty] | 1.7761 | 1.7761 | 1.7761 | 1.7761
Rockville 1 & 2 | 56692_G_1E | 56692 | G | 1E |  | Combustion Turbine | IC Engine | PJM_Dom | Virginia | 51 | Goochland | 75 | 51075 | 0.3 | 10745 | 1995 | 9999 |  |  | N | Distillate Fuel Oil | [13 empty] | 1.7761 | 1.7761 | 1.7761 | 1.7761
Rockville 1 & 2 | 56692_G_1F | 56692 | G | 1F |  | Combustion Turbine | IC Engine | PJM_Dom | Virginia | 51 | Goochland | 75 | 51075 | 0.3 | 10745 | 1995 | 9999 |  |  | N | Distillate Fuel Oil | [13 empty] | 1.7761 | 1.7761 | 1.7761 | 1.7761
Rockville 1 & 2 | 56692_G_1G | 56692 | G | 1G |  | Combustion Turbine | IC Engine | PJM_Dom | Virginia | 51 | Goochland | 75 | 51075 | 0.3 | 10745 | 1995 | 9999 |  |  | N | Distillate Fuel Oil | [13 empty] | 1.7761 | 1.7761 | 1.7761 | 1.7761
Rockville 1 & 2 | 56692_G_1H | 56692 | G | 1H |  | Combustion Turbine | IC Engine | PJM_Dom | Virginia | 51 | Goochland | 75 | 51075 | 0.3 | 10745 | 1995 | 9999 |  |  | N | Distillate Fuel Oil | [13 empty] | 1.7761 | 1.7761 | 1.7761 | 1.7761
Rockville 1 & 2 | 56692_G_1I | 56692 | G | 1I |  | Combustion Turbine | IC Engine | PJM_Dom | Virginia | 51 | Goochland | 75 | 51075 | 0.3 | 10745 | 1995 | 9999 |  |  | N | Distillate Fuel Oil | [13 empty] | 1.7761 | 1.7761 | 1.7761 | 1.7761
Rockville 1 & 2 | 56692_G_1J | 56692 | G | 1J |  | Combustion Turbine | IC Engine | PJM_Dom | Virginia | 51 | Goochland | 75 | 51075 | 0.3 | 10745 | 1995 | 9999 |  |  | N | Distillate Fuel Oil | [13 empty] | 1.7761 | 1.7761 | 1.7761 | 1.7761
Rockville 1 & 2 | 56692_G_1K | 56692 | G | 1K |  | Combustion Turbine | IC Engine | PJM_Dom | Virginia | 51 | Goochland | 75 | 51075 | 0.3 | 10745 | 1995 | 9999 |  |  | N | Distillate Fuel Oil | [13 empty] | 1.7761 | 1.7761 | 1.7761 | 1.7761
Rockville 1 & 2 | 56692_G_1L | 56692 | G | 1L |  | Combustion Turbine | IC Engine | PJM_Dom | Virginia | 51 | Goochland | 75 | 51075 | 0.3 | 10745 | 1995 | 9999 |  |  | N | Distillate Fuel Oil | [13 empty] | 1.7761 | 1.7761 | 1.7761 | 1.7761
Rockville 1 & 2 | 56692_G_1M | 56692 | G | 1M |  | Combustion Turbine | IC Engine | PJM_Dom | Virginia | 51 | Goochland | 75 | 51075 | 0.3 | 10745 | 1995 | 9999 |  |  | N | Distillate Fuel Oil | [13 empty] | 1.7761 | 1.7761 | 1.7761 | 1.7761
Rockville 1 & 2 | 56692_G_1N | 56692 | G | 1N |  | Combustion Turbine | IC Engine | PJM_Dom | Virginia | 51 | Goochland | 75 | 51075 | 0.3 | 10745 | 1995 | 9999 |  |  | N | Distillate Fuel Oil | [13 empty] | 1.7761 | 1.7761 | 1.7761 | 1.7761
Rockville 1 & 2 | 56692_G_1O | 56692 | G | 1O |  | Combustion Turbine | IC Engine | PJM_Dom | Virginia | 51 | Goochland | 75 | 51075 | 0.3 | 10745 | 1995 | 9999 |  |  | N | Distillate Fuel Oil | [13 empty] | 1.7761 | 1.7761 | 1.7761 | 1.7761
Rockville 1 & 2 | 56692_G_2A | 56692 | G | 2A |  | Combustion Turbine | IC Engine | PJM_Dom | Virginia | 51 | Goochland | 75 | 51075 | 0.3 | 10745 | 2000 | 9999 |  |  | N | Distillate Fuel Oil | [13 empty] | 1.7761 | 1.7761 | 1.7761 | 1.7761
Rockville 1 & 2 | 56692_G_2B | 56692 | G | 2B |  | Combustion Turbine | IC Engine | PJM_Dom | Virginia | 51 | Goochland | 75 | 51075 | 0.3 | 10745 | 2000 | 9999 |  |  | N | Distillate Fuel Oil | [13 empty] | 1.7761 | 1.7761 | 1.7761 | 1.7761
Rockville 1 & 2 | 56692_G_2C | 56692 | G | 2C |  | Combustion Turbine | IC Engine | PJM_Dom | Virginia | 51 | Goochland | 75 | 51075 | 0.3 | 10745 | 2000 | 9999 |  |  | N | Distillate Fuel Oil | [13 empty] | 1.7761 | 1.7761 | 1.7761 | 1.7761
Rockville 1 & 2 | 56692_G_2D | 56692 | G | 2D |  | Combustion Turbine | IC Engine | PJM_Dom | Virginia | 51 | Goochland | 75 | 51075 | 0.3 | 10745 | 2000 | 9999 |  |  | N | Distillate Fuel Oil | [13 empty] | 1.7761 | 1.7761 | 1.7761 | 1.7761
Rockville 1 & 2 | 56692_G_2E | 56692 | G | 2E |  | Combustion Turbine | IC Engine | PJM_Dom | Virginia | 51 | Goochland | 75 | 51075 | 0.3 | 10745 | 2000 | 9999 |  |  | N | Distillate Fuel Oil | [13 empty] | 1.7761 | 1.7761 | 1.7761 | 1.7761
Rockville 1 & 2 | 56692_G_2F | 56692 | G | 2F |  | Combustion Turbine | IC Engine | PJM_Dom | Virginia | 51 | Goochland | 75 | 51075 | 0.3 | 10745 | 2000 | 9999 |  |  | N | Distillate Fuel Oil | [13 empty] | 1.7761 | 1.7761 | 1.7761 | 1.7761
Rockville 1 & 2 | 56692_G_2G | 56692 | G | 2G |  | Combustion Turbine | IC Engine | PJM_Dom | Virginia | 51 | Goochland | 75 | 51075 | 0.3 | 10745 | 2000 | 9999 |  |  | N | Distillate Fuel Oil | [13 empty] | 1.7761 | 1.7761 | 1.7761 | 1.7761
Rockville 1 & 2 | 56692_G_2H | 56692 | G | 2H |  | Combustion Turbine | IC Engine | PJM_Dom | Virginia | 51 | Goochland | 75 | 51075 | 0.3 | 10745 | 2000 | 9999 |  |  | N | Distillate Fuel Oil | [13 empty] | 1.7761 | 1.7761 | 1.7761 | 1.7761
Rockville 1 & 2 | 56692_G_2I | 56692 | G | 2I |  | Combustion Turbine | IC Engine | PJM_Dom | Virginia | 51 | Goochland | 75 | 51075 | 0.3 | 10745 | 2000 | 9999 |  |  | N | Distillate Fuel Oil | [13 empty] | 1.7761 | 1.7761 | 1.7761 | 1.7761
Rockville 1 & 2 | 56692_G_2J | 56692 | G | 2J |  | Combustion Turbine | IC Engine | PJM_Dom | Virginia | 51 | Goochland | 75 | 51075 | 0.3 | 10745 | 2000 | 9999 |  |  | N | Distillate Fuel Oil | [13 empty] | 1.7761 | 1.7761 | 1.7761 | 1.7761
Rockville 1 & 2 | 56692_G_2K | 56692 | G | 2K |  | Combustion Turbine | IC Engine | PJM_Dom | Virginia | 51 | Goochland | 75 | 51075 | 0.3 | 10745 | 2000 | 9999 |  |  | N | Distillate Fuel Oil | [13 empty] | 1.7761 | 1.7761 | 1.7761 | 1.7761
Rockville 1 & 2 | 56692_G_2L | 56692 | G | 2L |  | Combustion Turbine | IC Engine | PJM_Dom | Virginia | 51 | Goochland | 75 | 51075 | 0.3 | 10745 | 2000 | 9999 |  |  | N | Distillate Fuel Oil | [13 empty] | 1.7761 | 1.7761 | 1.7761 | 1.7761
Rockville 1 & 2 | 56692_G_2M | 56692 | G | 2M |  | Combustion Turbine | IC Engine | PJM_Dom | Virginia | 51 | Goochland | 75 | 51075 | 0.3 | 10745 | 2000 | 9999 |  |  | N | Distillate Fuel Oil | [13 empty] | 1.7761 | 1.7761 | 1.7761 | 1.7761
Rockville 1 & 2 | 56692_G_2N | 56692 | G | 2N |  | Combustion Turbine | IC Engine | PJM_Dom | Virginia | 51 | Goochland | 75 | 51075 | 0.3 | 10745 | 2000 | 9999 |  |  | N | Distillate Fuel Oil | [13 empty] | 1.7761 | 1.7761 | 1.7761 | 1.7761
Rockville 1 & 2 | 56692_G_2O | 56692 | G | 2O |  | Combustion Turbine | IC Engine | PJM_Dom | Virginia | 51 | Goochland | 75 | 51075 | 0.3 | 10745 | 2000 | 9999 |  |  | N | Distillate Fuel Oil | [13 empty] | 1.7761 | 1.7761 | 1.7761 | 1.7761
Rockville 1 & 2 | 56692_G_2P | 56692 | G | 2P |  | Combustion Turbine | IC Engine | PJM_Dom | Virginia | 51 | Goochland | 75 | 51075 | 0.3 | 10745 | 2000 | 9999 |  |  | N | Distillate Fuel Oil | [13 empty] | 1.7761 | 1.7761 | 1.7761 | 1.7761
Rockville 1 & 2 | 56692_G_2Q | 56692 | G | 2Q |  | Combustion Turbine | IC Engine | PJM_Dom | Virginia | 51 | Goochland | 75 | 51075 | 0.3 | 10745 | 2000 | 9999 |  |  | N | Distillate Fuel Oil | [13 empty] | 1.7761 | 1.7761 | 1.7761 | 1.7761
Rockville 1 & 2 | 56692_G_2R | 56692 | G | 2R |  | Combustion Turbine | IC Engine | PJM_Dom | Virginia | 51 | Goochland | 75 | 51075 | 0.3 | 10745 | 2000 | 9999 |  |  | N | Distillate Fuel Oil | [13 empty] | 1.7761 | 1.7761 | 1.7761 | 1.7761
Rockville 1 & 2 | 56692_G_2S | 56692 | G | 2S |  | Combustion Turbine | IC Engine | PJM_Dom | Virginia | 51 | Goochland | 75 | 51075 | 0.3 | 10745 | 2000 | 9999 |  |  | N | Distillate Fuel Oil | [13 empty] | 1.7761 | 1.7761 | 1.7761 | 1.7761
Rockville 1 & 2 | 56692_G_2T | 56692 | G | 2T |  | Combustion Turbine | IC Engine | PJM_Dom | Virginia | 51 | Goochland | 75 | 51075 | 0.3 | 10745 | 2000 | 9999 |  |  | N | Distillate Fuel Oil | [13 empty] | 1.7761 | 1.7761 | 1.7761 | 1.7761
Rockville 1 & 2 | 56692_G_2U | 56692 | G | 2U |  | Combustion Turbine | IC Engine | PJM_Dom | Virginia | 51 | Goochland | 75 | 51075 | 0.3 | 10745 | 2000 | 9999 |  |  | N | Distillate Fuel Oil | [13 empty] | 1.7761 | 1.7761 | 1.7761 | 1.7761
Virginia Beach | 56693_G_1 | 56693 | G | 1 |  | Landfill Gas |  | PJM_Dom | Virginia | 51 | Virginia Beach City | 810 | 51810 | 0.3 | 13500 | 2001 | 9999 |  |  | N | Landfill Gas | [13 empty] | 0.6 | 0.6 | 0.6 | 0.6
Virginia Beach | 56693_G_10 | 56693 | G | 10 |  | Landfill Gas |  | PJM_Dom | Virginia | 51 | Virginia Beach City | 810 | 51810 | 0.3 | 13500 | 2001 | 9999 |  |  | N | Landfill Gas | [13 empty] | 0.6 | 0.6 | 0.6 | 0.6
Virginia Beach | 56693_G_11 | 56693 | G | 11 |  | Landfill Gas |  | PJM_Dom | Virginia | 51 | Virginia Beach City | 810 | 51810 | 0.3 | 13500 | 2001 | 9999 |  |  | N | Landfill Gas | [13 empty] | 0.6 | 0.6 | 0.6 | 0.6
Virginia Beach | 56693_G_12 | 56693 | G | 12 |  | Landfill Gas |  | PJM_Dom | Virginia | 51 | Virginia Beach City | 810 | 51810 | 0.3 | 13500 | 2001 | 9999 |  |  | N | Landfill Gas | [13 empty] | 0.6 | 0.6 | 0.6 | 0.6
Virginia Beach | 56693_G_13 | 56693 | G | 13 |  | Landfill Gas |  | PJM_Dom | Virginia | 51 | Virginia Beach City | 810 | 51810 | 0.3 | 13500 | 2001 | 9999 |  |  | N | Landfill Gas | [13 empty] | 0.6 | 0.6 | 0.6 | 0.6
Virginia Beach | 56693_G_14 | 56693 | G | 14 |  | Landfill Gas |  | PJM_Dom | Virginia | 51 | Virginia Beach City | 810 | 51810 | 0.3 | 13500 | 2001 | 9999 |  |  | N | Landfill Gas | [13 empty] | 0.6 | 0.6 | 0.6 | 0.6
Virginia Beach | 56693_G_15 | 56693 | G | 15 |  | Landfill Gas |  | PJM_Dom | Virginia | 51 | Virginia Beach City | 810 | 51810 | 0.3 | 13500 | 2001 | 9999 |  |  | N | Landfill Gas | [13 empty] | 0.6 | 0.6 | 0.6 | 0.6
Virginia Beach | 56693_G_16 | 56693 | G | 16 |  | Landfill Gas |  | PJM_Dom | Virginia | 51 | Virginia Beach City | 810 | 51810 | 0.3 | 13500 | 2001 | 9999 |  |  | N | Landfill Gas | [13 empty] | 0.6 | 0.6 | 0.6 | 0.6
Virginia Beach | 56693_G_17 | 56693 | G | 17 |  | Landfill Gas |  | PJM_Dom | Virginia | 51 | Virginia Beach City | 810 | 51810 | 0.3 | 13500 | 2001 | 9999 |  |  | N | Landfill Gas | [13 empty] | 0.6 | 0.6 | 0.6 | 0.6
Virginia Beach | 56693_G_18 | 56693 | G | 18 |  | Landfill Gas |  | PJM_Dom | Virginia | 51 | Virginia Beach City | 810 | 51810 | 0.3 | 13500 | 2001 | 9999 |  |  | N | Landfill Gas | [13 empty] | 0.6 | 0.6 | 0.6 | 0.6
Virginia Beach | 56693_G_19 | 56693 | G | 19 |  | Landfill Gas |  | PJM_Dom | Virginia | 51 | Virginia Beach City | 810 | 51810 | 0.3 | 13500 | 2001 | 9999 |  |  | N | Landfill Gas | [13 empty] | 0.6 | 0.6 | 0.6 | 0.6
Virginia Beach | 56693_G_2 | 56693 | G | 2 |  | Landfill Gas |  | PJM_Dom | Virginia | 51 | Virginia Beach City | 810 | 51810 | 0.3 | 13500 | 2001 | 9999 |  |  | N | Landfill Gas | [13 empty] | 0.6 | 0.6 | 0.6 | 0.6
Virginia Beach | 56693_G_20 | 56693 | G | 20 |  | Landfill Gas |  | PJM_Dom | Virginia | 51 | Virginia Beach City | 810 | 51810 | 0.3 | 13500 | 2001 | 9999 |  |  | N | Landfill Gas | [13 empty] | 0.6 | 0.6 | 0.6 | 0.6
Virginia Beach | 56693_G_21 | 56693 | G | 21 |  | Landfill Gas |  | PJM_Dom | Virginia | 51 | Virginia Beach City | 810 | 51810 | 0.3 | 13500 | 2001 | 9999 |  |  | N | Landfill Gas | [13 empty] | 0.6 | 0.6 | 0.6 | 0.6
Virginia Beach | 56693_G_22 | 56693 | G | 22 |  | Landfill Gas |  | PJM_Dom | Virginia | 51 | Virginia Beach City | 810 | 51810 | 0.3 | 13500 | 2001 | 9999 |  |  | N | Landfill Gas | [13 empty] | 0.6 | 0.6 | 0.6 | 0.6
Virginia Beach | 56693_G_23 | 56693 | G | 23 |  | Landfill Gas |  | PJM_Dom | Virginia | 51 | Virginia Beach City | 810 | 51810 | 0.3 | 13500 | 2001 | 9999 |  |  | N | Landfill Gas | [13 empty] | 0.6 | 0.6 | 0.6 | 0.6
Virginia Beach | 56693_G_24 | 56693 | G | 24 |  | Landfill Gas |  | PJM_Dom | Virginia | 51 | Virginia Beach City | 810 | 51810 | 0.3 | 13500 | 2001 | 9999 |  |  | N | Landfill Gas | [13 empty] | 0.6 | 0.6 | 0.6 | 0.6
Virginia Beach | 56693_G_25 | 56693 | G | 25 |  | Landfill Gas |  | PJM_Dom | Virginia | 51 | Virginia Beach City | 810 | 51810 | 0.3 | 13500 | 2001 | 9999 |  |  | N | Landfill Gas | [13 empty] | 0.6 | 0.6 | 0.6 | 0.6
Virginia Beach | 56693_G_26 | 56693 | G | 26 |  | Landfill Gas |  | PJM_Dom | Virginia | 51 | Virginia Beach City | 810 | 51810 | 0.3 | 13500 | 2001 | 9999 |  |  | N | Landfill Gas | [13 empty] | 0.6 | 0.6 | 0.6 | 0.6
Virginia Beach | 56693_G_27 | 56693 | G | 27 |  | Landfill Gas |  | PJM_Dom | Virginia | 51 | Virginia Beach City | 810 | 51810 | 0.3 | 13500 | 2001 | 9999 |  |  | N | Landfill Gas | [13 empty] | 0.6 | 0.6 | 0.6 | 0.6
Virginia Beach | 56693_G_28 | 56693 | G | 28 |  | Landfill Gas |  | PJM_Dom | Virginia | 51 | Virginia Beach City | 810 | 51810 | 0.3 | 13500 | 2001 | 9999 |  |  | N | Landfill Gas | [13 empty] | 0.6 | 0.6 | 0.6 | 0.6
Virginia Beach | 56693_G_29 | 56693 | G | 29 |  | Landfill Gas |  | PJM_Dom | Virginia | 51 | Virginia Beach City | 810 | 51810 | 0.3 | 13500 | 2001 | 9999 |  |  | N | Landfill Gas | [13 empty] | 0.6 | 0.6 | 0.6 | 0.6
Virginia Beach | 56693_G_3 | 56693 | G | 3 |  | Landfill Gas |  | PJM_Dom | Virginia | 51 | Virginia Beach City | 810 | 51810 | 0.3 | 13500 | 2001 | 9999 |  |  | N | Landfill Gas | [13 empty] | 0.6 | 0.6 | 0.6 | 0.6
Virginia Beach | 56693_G_30 | 56693 | G | 30 |  | Landfill Gas |  | PJM_Dom | Virginia | 51 | Virginia Beach City | 810 | 51810 | 0.3 | 13500 | 2001 | 9999 |  |  | N | Landfill Gas | [13 empty] | 0.6 | 0.6 | 0.6 | 0.6
Virginia Beach | 56693_G_31 | 56693 | G | 31 |  | Landfill Gas |  | PJM_Dom | Virginia | 51 | Virginia Beach City | 810 | 51810 | 0.3 | 13500 | 2001 | 9999 |  |  | N | Landfill Gas | [13 empty] | 0.6 | 0.6 | 0.6 | 0.6
Virginia Beach | 56693_G_32 | 56693 | G | 32 |  | Landfill Gas |  | PJM_Dom | Virginia | 51 | Virginia Beach City | 810 | 51810 | 0.3 | 13500 | 2001 | 9999 |  |  | N | Landfill Gas | [13 empty] | 0.6 | 0.6 | 0.6 | 0.6
Virginia Beach | 56693_G_33 | 56693 | G | 33 |  | Landfill Gas |  | PJM_Dom | Virginia | 51 | Virginia Beach City | 810 | 51810 | 0.3 | 13500 | 2001 | 9999 |  |  | N | Landfill Gas | [13 empty] | 0.6 | 0.6 | 0.6 | 0.6
Virginia Beach | 56693_G_34 | 56693 | G | 34 |  | Landfill Gas |  | PJM_Dom | Virginia | 51 | Virginia Beach City | 810 | 51810 | 0.3 | 13500 | 2001 | 9999 |  |  | N | Landfill Gas | [13 empty] | 0.6 | 0.6 | 0.6 | 0.6
Virginia Beach | 56693_G_35 | 56693 | G | 35 |  | Landfill Gas |  | PJM_Dom | Virginia | 51 | Virginia Beach City | 810 | 51810 | 0.3 | 13500 | 2001 | 9999 |  |  | N | Landfill Gas | [13 empty] | 0.6 | 0.6 | 0.6 | 0.6
Virginia Beach | 56693_G_36 | 56693 | G | 36 |  | Landfill Gas |  | PJM_Dom | Virginia | 51 | Virginia Beach City | 810 | 51810 | 0.3 | 13500 | 2001 | 9999 |  |  | N | Landfill Gas | [13 empty] | 0.6 | 0.6 | 0.6 | 0.6
Virginia Beach | 56693_G_4 | 56693 | G | 4 |  | Landfill Gas |  | PJM_Dom | Virginia | 51 | Virginia Beach City | 810 | 51810 | 0.3 | 13500 | 2001 | 9999 |  |  | N | Landfill Gas | [13 empty] | 0.6 | 0.6 | 0.6 | 0.6
Virginia Beach | 56693_G_5 | 56693 | G | 5 |  | Landfill Gas |  | PJM_Dom | Virginia | 51 | Virginia Beach City | 810 | 51810 | 0.3 | 13500 | 2001 | 9999 |  |  | N | Landfill Gas | [13 empty] | 0.6 | 0.6 | 0.6 | 0.6
Virginia Beach | 56693_G_6 | 56693 | G | 6 |  | Landfill Gas |  | PJM_Dom | Virginia | 51 | Virginia Beach City | 810 | 51810 | 0.3 | 13500 | 2001 | 9999 |  |  | N | Landfill Gas | [13 empty] | 0.6 | 0.6 | 0.6 | 0.6
Virginia Beach | 56693_G_7 | 56693 | G | 7 |  | Landfill Gas |  | PJM_Dom | Virginia | 51 | Virginia Beach City | 810 | 51810 | 0.3 | 13500 | 2001 | 9999 |  |  | N | Landfill Gas | [13 empty] | 0.6 | 0.6 | 0.6 | 0.6
Virginia Beach | 56693_G_8 | 56693 | G | 8 |  | Landfill Gas |  | PJM_Dom | Virginia | 51 | Virginia Beach City | 810 | 51810 | 0.3 | 13500 | 2001 | 9999 |  |  | N | Landfill Gas | [13 empty] | 0.6 | 0.6 | 0.6 | 0.6
Virginia Beach | 56693_G_9 | 56693 | G | 9 |  | Landfill Gas |  | PJM_Dom | Virginia | 51 | Virginia Beach City | 810 | 51810 | 0.3 | 13500 | 2001 | 9999 |  |  | N | Landfill Gas | [13 empty] | 0.6 | 0.6 | 0.6 | 0.6
Russell D Smith | 56694_G_1 | 56694 | G | 1 |  | Hydro |  | WECC_PNW | Washington | 53 | Adams | 1 | 53001 | 6.1 | 0 | 1982 | 9999 |  |  | N | Hydro | [13 empty] | 0 | 0 | 0 | 0
Summer Falls Power Plant | 56695_G_1 | 56695 | G | 1 |  | Hydro |  | WECC_PNW | Washington | 53 | Grant | 25 | 53025 | 46 | 0 | 1985 | 9999 |  |  | N | Hydro | [13 empty] | 0 | 0 | 0 | 0
Summer Falls Power Plant | 56695_G_2 | 56695 | G | 2 |  | Hydro |  | WECC_PNW | Washington | 53 | Grant | 25 | 53025 | 46 | 0 | 1985 | 9999 |  |  | N | Hydro | [13 empty] | 0 | 0 | 0 | 0
Eltopia Branch Canal 4.6 | 56696_G_1 | 56696 | G | 1 |  | Hydro |  | WECC_PNW | Washington | 53 | Franklin | 21 | 53021 | 2.2 | 0 | 1983 | 9999 |  |  | N | Hydro | [13 empty] | 0 | 0 | 0 | 0
Potholes East Canal 66.0 | 56697_G_1 | 56697 | G | 1 |  | Hydro |  | WECC_PNW | Washington | 53 | Franklin | 21 | 53021 | 2.3 | 0 | 1985 | 9999 |  |  | N | Hydro | [13 empty] | 0 | 0 | 0 | 0
Main Canal Headworks | 56698_G_1 | 56698 | G | 1 |  | Hydro |  | WECC_PNW | Washington | 53 | Grant | 25 | 53025 | 26.8 | 0 | 1987 | 9999 |  |  | N | Hydro | [13 empty] | 0 | 0 | 0 | 0
Forward Windpower LLC | 56699_G_1 | 56699 | G | 1 |  | Onshore Wind |  | PJM_PENE | Pennsylvania | 42 | Somerset | 111 | 42111 | 29.4 | 0 | 2008 | 9999 |  |  | N | Wind | [13 empty] | 0 | 0 | 0 | 0
Lookout Windpower LLC | 56700_G_1 | 56700 | G | 1 |  | Onshore Wind |  | PJM_PENE | Pennsylvania | 42 | Somerset | 111 | 42111 | 37.8 | 0 | 2008 | 9999 |  |  | N | Wind | [13 empty] | 0 | 0 | 0 | 0
Haworth Water Treatment Plant | 56701_G_GEN1 | 56701 | G | GEN1 |  | Combustion Turbine | IC Engine | PJM_EMAC | New Jersey | 34 | Bergen | 3 | 34003 | 2 | 10956 | 2004 | 9999 |  |  | N | Natural Gas | [13 empty] | 0.2021 | 0.2021 | 0.2021 | 0.2021
Haworth Water Treatment Plant | 56701_G_GEN2 | 56701 | G | GEN2 |  | Combustion Turbine | IC Engine | PJM_EMAC | New Jersey | 34 | Bergen | 3 | 34003 | 2 | 10958 | 2004 | 9999 |  |  | N | Natural Gas | [13 empty] | 0.202 | 0.202 | 0.202 | 0.202
Haworth Water Treatment Plant | 56701_G_GEN3 | 56701 | G | GEN3 |  | Combustion Turbine | IC Engine | PJM_EMAC | New Jersey | 34 | Bergen | 3 | 34003 | 2 | 10958 | 2004 | 9999 |  |  | N | Natural Gas | [13 empty] | 0.202 | 0.202 | 0.202 | 0.202
Haworth Water Treatment Plant | 56701_G_GEN4 | 56701 | G | GEN4 |  | Combustion Turbine | IC Engine | PJM_EMAC | New Jersey | 34 | Bergen | 3 | 34003 | 2 | 10958 | 2004 | 9999 |  |  | N | Natural Gas | [13 empty] | 0.202 | 0.202 | 0.202 | 0.202
Tuolumne Wind Project | 56702_G_WPT1 | 56702 | G | WPT1 |  | Onshore Wind |  | WECC_PNW | Washington | 53 | Klickitat | 39 | 53039 | 136.3 | 0 | 2009 | 9999 |  |  | N | Wind | [13 empty] | 0 | 0 | 0 | 0
Lyons Falls Hydroelectric | 56703_G_1 | 56703 | G | 1 |  | Hydro |  | NY_Z_C&E | New York | 36 | Lewis | 49 | 36049 | 1 | 0 | 1923 | 9999 |  |  | N | Hydro | [13 empty] | 0 | 0 | 0 | 0
Lyons Falls Hydroelectric | 56703_G_6 | 56703 | G | 6 |  | Hydro |  | NY_Z_C&E | New York | 36 | Lewis | 49 | 36049 | 1.2 | 0 | 1963 | 9999 |  |  | N | Hydro | [13 empty] | 0 | 0 | 0 | 0
Lyons Falls Hydroelectric | 56703_G_7 | 56703 | G | 7 |  | Hydro |  | NY_Z_C&E | New York | 36 | Lewis | 49 | 36049 | 1.2 | 0 | 1966 | 9999 |  |  | N | Hydro | [13 empty] | 0 | 0 | 0 | 0
Lyons Falls Hydroelectric | 56703_G_8 | 56703 | G | 8 |  | Hydro |  | NY_Z_C&E | New York | 36 | Lewis | 49 | 36049 | 1.2 | 0 | 1974 | 9999 |  |  | N | Hydro | [13 empty] | 0 | 0 | 0 | 0
Lyons Falls Hydroelectric | 56703_G_9 | 56703 | G | 9 |  | Hydro |  | NY_Z_C&E | New York | 36 | Lewis | 49 | 36049 | 0.9 | 0 | 1971 | 9999 |  |  | N | Hydro | [13 empty] | 0 | 0 | 0 | 0
Gouldtown | 56704_G_3 | 56704 | G | 3 |  | Hydro |  | NY_Z_C&E | New York | 36 | Lewis | 49 | 36049 | 2 | 0 | 1953 | 9999 |  |  | N | Hydro | [13 empty] | 0 | 0 | 0 | 0
Kosterville | 56705_G_4 | 56705 | G | 4 |  | Hydro |  | NY_Z_C&E | New York | 36 | Lewis | 49 | 36049 | 0.5 | 0 | 1955 | 9999 |  |  | N | Hydro | [13 empty] | 0 | 0 | 0 | 0
Kosterville | 56705_G_5 | 56705 | G | 5 |  | Hydro |  | NY_Z_C&E | New York | 36 | Lewis | 49 | 36049 | 0.5 | 0 | 1958 | 9999 |  |  | N | Hydro | [13 empty] | 0 | 0 | 0 | 0
Ampersand Chowchilla Biomass LLC | 56706_B_SD200 | 56706 | B | SD200 |  | Biomass |  | WEC_CALN | California | 6 | Madera | 39 | 06039 | 10.8 | 21510 | 2008 | 9999 |  |  | N | Biomass |  |  | 0.9 | NH3 | SNCR |  | 2008 | B + C | NA |  |  |  |  | 0.07385 | 0.07385 | 0.07385 | 0.07385 |  |  |  |  | Yes
El Nido Facility | 56707_B_SD200 | 56707 | B | SD200 |  | Biomass |  | WEC_CALN | California | 6 | Merced | 47 | 06047 | 10.5 | 22615 | 2008 | 9999 |  |  | N | Biomass |  |  | 0.9 | NH3 | SNCR |  | 2008 | B + C | NA |  |  |  |  | 0.07096 | 0.07096 | 0.07096 | 0.07096 |  |  |  |  | Yes
CFB Power Plant | 56708_B_H1101 | 56708 | B | H1101 |  | O/G Steam |  | ERC_REST | Texas | 48 | Calhoun | 57 | 48057 | 143 | 11844 | 2012 | 9999 | FBC | dry | N | Natural Gas |  |  |  | CF + LNB + NH3 | SNCR |  | 2012 | [5 empty] | 0.178 | 0.21605 | 0.21605 | 0.21605 | 0.21605
CFB Power Plant | 56708_B_H1201 | 56708 | B | H1201 |  | O/G Steam |  | ERC_REST | Texas | 48 | Calhoun | 57 | 48057 | 143 | 11844 | 2012 | 9999 | FBC | dry | N | Natural Gas |  |  |  | CF + LNB + NH3 | SNCR |  | 2012 | [5 empty] | 0.178 | 0.21605 | 0.21605 | 0.21605 | 0.21605
Christoffer Wind Energy I LLC | 56709_G_1 | 56709 | G | 1 |  | Onshore Wind |  | MIS_IA | Minnesota | 27 | Jackson | 63 | 27063 | 2.1 | 0 | 2008 | 9999 |  |  | N | Wind | [13 empty] | 0 | 0 | 0 | 0
Christoffer Wind Energy II LLC | 56710_G_1 | 56710 | G | 1 |  | Onshore Wind |  | MIS_IA | Minnesota | 27 | Jackson | 63 | 27063 | 2.1 | 0 | 2008 | 9999 |  |  | N | Wind | [13 empty] | 0 | 0 | 0 | 0
Christoffer Wind Energy III LLC | 56711_G_1 | 56711 | G | 1 |  | Onshore Wind |  | MIS_IA | Minnesota | 27 | Jackson | 63 | 27063 | 2.1 | 0 | 2008 | 9999 |  |  | N | Wind | [13 empty] | 0 | 0 | 0 | 0
Christoffer Wind Energy IV LLC | 56712_G_1 | 56712 | G | 1 |  | Onshore Wind |  | MIS_IA | Minnesota | 27 | Jackson | 63 | 27063 | 2.1 | 0 | 2008 | 9999 |  |  | N | Wind | [13 empty] | 0 | 0 | 0 | 0
Jeffers Wind 20 LLC | 56750_G_1 | 56750 | G | 1 |  | Onshore Wind |  | MIS_IA | Minnesota | 27 | Cottonwood | 33 | 27033 | 50 | 0 | 2008 | 9999 |  |  | N | Wind | [13 empty] | 0 | 0 | 0 | 0
Spanish Fork Wind Park 2 LLC | 56751_G_1 | 56751 | G | 1 |  | Onshore Wind |  | WECC_UT | Utah | 49 | Utah | 49 | 49049 | 18.9 | 0 | 2008 | 9999 |  |  | N | Wind | [13 empty] | 0 | 0 | 0 | 0
Mountain Wind Power LLC | 56752_G_1 | 56752 | G | 1 |  | Onshore Wind |  | WECC_WY | Wyoming | 56 | Uinta | 41 | 56041 | 61 | 0 | 2008 | 9999 |  |  | N | Wind | [13 empty] | 0 | 0 | 0 | 0
Mountain Wind Power II LLC | 56753_G_1 | 56753 | G | 1 |  | Onshore Wind |  | WECC_WY | Wyoming | 56 | Uinta | 41 | 56041 | 80 | 0 | 2008 | 9999 |  |  | N | Wind | [13 empty] | 0 | 0 | 0 | 0
Goat Wind LP | 56754_G_1 | 56754 | G | 1 |  | Onshore Wind |  | ERC_WEST | Texas | 48 | Sterling | 431 | 48431 | 80 | 0 | 2008 | 9999 |  |  | N | Wind | [13 empty] | 0 | 0 | 0 | 0
Goat Wind LP | 56754_G_2 | 56754 | G | 2 |  | Onshore Wind |  | ERC_WEST | Texas | 48 | Sterling | 431 | 48431 | 69.6 | 0 | 2009 | 9999 |  |  | N | Wind | [13 empty] | 0 | 0 | 0 | 0
Odin Wind Farm LLC | 56755_G_1 | 56755 | G | 1 |  | Onshore Wind |  | MIS_MNWI | Minnesota | 27 | Cottonwood | 33 | 27033 | 20 | 0 | 2008 | 9999 |  |  | N | Wind | [13 empty] | 0 | 0 | 0 | 0
Capricorn Ridge Wind LLC | 56763_G_1 | 56763 | G | 1 |  | Onshore Wind |  | ERC_WEST | Texas | 48 | Sterling | 431 | 48431 | 149.5 | 0 | 2007 | 9999 |  |  | N | Wind | [13 empty] | 0 | 0 | 0 | 0
Capricorn Ridge Wind LLC | 56763_G_2 | 56763 | G | 2 |  | Onshore Wind |  | ERC_WEST | Texas | 48 | Sterling | 431 | 48431 | 214.5 | 0 | 2007 | 9999 |  |  | N | Wind | [13 empty] | 0 | 0 | 0 | 0
Capricorn Ridge Wind LLC | 56763_G_3 | 56763 | G | 3 |  | Onshore Wind |  | ERC_WEST | Texas | 48 | Sterling | 431 | 48431 | 186 | 0 | 2008 | 9999 |  |  | N | Wind | [13 empty] | 0 | 0 | 0 | 0
Capricorn Ridge Wind LLC | 56763_G_4 | 56763 | G | 4 |  | Onshore Wind |  | ERC_WEST | Texas | 48 | Sterling | 431 | 48431 | 112.5 | 0 | 2008 | 9999 |  |  | N | Wind | [13 empty] | 0 | 0 | 0 | 0
Winnebago Wind Power Project | 56764_G_1 | 56764 | G | 1 |  | Onshore Wind |  | MIS_IA | Iowa | 19 | Winnebago | 189 | 19189 | 20 | 0 | 2008 | 9999 |  |  | N | Wind | [13 empty] | 0 | 0 | 0 | 0
Barton Windpower LLC | 56765_G_1 | 56765 | G | 1 |  | Onshore Wind |  | MIS_IA | Iowa | 19 | Worth | 195 | 19195 | 28 | 0 | 2009 | 9999 |  |  | N | Wind | [13 empty] | 0 | 0 | 0 | 0
Barton Windpower LLC | 56765_G_2 | 56765 | G | 2 |  | Onshore Wind |  | MIS_IA | Iowa | 19 | Worth | 195 | 19195 | 132 | 0 | 2009 | 9999 |  |  | N | Wind | [13 empty] | 0 | 0 | 0 | 0
Farmers City Wind LLC | 56767_G_1 | 56767 | G | 1 |  | Onshore Wind |  | MIS_MO | Missouri | 29 | Atchison | 5 | 29005 | 146 | 0 | 2009 | 9999 |  |  | N | Wind | [13 empty] | 0 | 0 | 0 | 0
CalRenew-1 | 56768_G_CR1 | 56768 | G | CR1 |  | Solar PV |  | WEC_CALN | California | 6 | Fresno | 19 | 06019 | 5 | 0 | 2010 | 9999 |  |  | N | Solar | [13 empty] | 0 | 0 | 0 | 0
Locust Ridge II LLC | 56770_G_1 | 56770 | G | 1 |  | Onshore Wind |  | PJM_WMAC | Pennsylvania | 42 | Schuylkill | 107 | 42107 | 102 | 0 | 2009 | 9999 |  |  | N | Wind | [13 empty] | 0 | 0 | 0 | 0
Silver Star I Wind Power Project | 56771_G_1 | 56771 | G | 1 |  | Onshore Wind |  | ERC_REST | Texas | 48 | Erath | 143 | 48143 | 60 | 0 | 2008 | 9999 |  |  | N | Wind | [13 empty] | 0 | 0 | 0 | 0
McAdoo Wind Energy LLC | 56773_G_1 | 56773 | G | 1 |  | Onshore Wind |  | ERC_PHDL | Texas | 48 | Dickens | 125 | 48125 | 150 | 0 | 2008 | 9999 |  |  | N | Wind | [13 empty] | 0 | 0 | 0 | 0
Turkey Track Wind Energy LLC | 56774_G_1 | 56774 | G | 1 |  | Onshore Wind |  | ERC_WEST | Texas | 48 | Nolan | 353 | 48353 | 169.5 | 0 | 2008 | 9999 |  |  | N | Wind | [13 empty] | 0 | 0 | 0 | 0
Scurry County Wind II | 56775_G_1 | 56775 | G | 1 |  | Onshore Wind |  | ERC_WEST | Texas | 48 | Scurry | 415 | 48415 | 120 | 0 | 2007 | 9999 |  |  | N | Wind | [13 empty] | 0 | 0 | 0 | 0
Gunsight Mountain Wind Energy LLC | 56776_G_1 | 56776 | G | 1 |  | Onshore Wind |  | ERC_WEST | Texas | 48 | Howard | 227 | 48227 | 120 | 0 | 2016 | 9999 |  |  | N | Wind | [13 empty] | 0 | 0 | 0 | 0
Fowler Ridge Wind Farm LLC | 56777_G_FIA | 56777 | G | FIA |  | Onshore Wind |  | PJM_West | Indiana | 18 | Benton | 7 | 18007 | 201.3 | 0 | 2009 | 9999 |  |  | N | Wind | [13 empty] | 0 | 0 | 0 | 0
Fowler Ridge Wind Farm LLC | 56777_G_FIB | 56777 | G | FIB |  | Onshore Wind |  | PJM_West | Indiana | 18 | Benton | 7 | 18007 | 100 | 0 | 2009 | 9999 |  |  | N | Wind | [13 empty] | 0 | 0 | 0 | 0
Fowler Ridge Wind Farm LLC | 56777_G_FII | 56777 | G | FII |  | Onshore Wind |  | PJM_West | Indiana | 18 | Benton | 7 | 18007 | 200 | 0 | 2009 | 9999 |  |  | N | Wind | [13 empty] | 0 | 0 | 0 | 0
Fowler Ridge Wind Farm LLC | 56777_G_FIII | 56777 | G | FIII |  | Onshore Wind |  | PJM_West | Indiana | 18 | Benton | 7 | 18007 | 99 | 0 | 2009 | 9999 |  |  | N | Wind | [13 empty] | 0 | 0 | 0 | 0
Sherbino I Wind Farm | 56779_G_1 | 56779 | G | 1 |  | Onshore Wind |  | ERC_WEST | Texas | 48 | Pecos | 371 | 48371 | 150 | 0 | 2008 | 9999 |  |  | N | Wind | [13 empty] | 0 | 0 | 0 | 0
Evergreen BioPower LLC | 56781_B_3 | 56781 | B | 3 |  | Biomass |  | WECC_PNW | Oregon | 41 | Linn | 43 | 41043 | 10 | 11844 | 2007 | 9999 |  |  | Y | Biomass |  |  |  | FR + OFA |  |  |  | ESPH + C | No |  |  |  |  | 0.21763 | 0.21763 | 0.21763 | 0.21763
Diamond Willow Wind Facility | 56782_G_DIAW | 56782 | G | DIAW |  | Onshore Wind |  | MIS_MAPP | Montana | 30 | Fallon | 25 | 30025 | 30 | 0 | 2007 | 9999 |  |  | N | Wind | [13 empty] | 0 | 0 | 0 | 0
Elbow Creek Wind Project LLC | 56783_G_1 | 56783 | G | 1 |  | Onshore Wind |  | ERC_WEST | Texas | 48 | Howard | 227 | 48227 | 121.9 | 0 | 2008 | 9999 |  |  | N | Wind | [13 empty] | 0 | 0 | 0 | 0
Cloud County Wind Farm | 56784_G_1 | 56784 | G | 1 |  | Onshore Wind |  | SPP_N | Kansas | 20 | Cloud | 29 | 20029 | 105 | 0 | 2008 | 9999 |  |  | N | Wind | [13 empty] | 0 | 0 | 0 | 0
Cloud County Wind Farm | 56784_G_2 | 56784 | G | 2 |  | Onshore Wind |  | SPP_N | Kansas | 20 | Cloud | 29 | 20029 | 96 | 0 | 2008 | 9999 |  |  | N | Wind | [13 empty] | 0 | 0 | 0 | 0
Virginia Tech Power Plant | 56785_G_WG01 | 56785 | G | WG01 |  | Coal Steam |  | PJM_West | Virginia | 51 | Montgomery | 121 | 51121 | 2.5 | 10428 | 1976 | 9999 |  |  | Y | Bituminous | [8 empty] | NA |  |  |  | 1.056 | 0.76996 | 0.76996 | 0.76996 | 0.76996 | 1 | 1 | 1
Spiritwood Station | 56786_B_1 | 56786 | B | 1 | 90511 | Coal Steam |  | MIS_MAPP | North Dakota | 38 | Stutsman | 93 | 38093 | 90 | 14500 | 2014 | 9999 | FBC | dry | Y | Lignite | Dry Scrubber | 2014 | 0.98 | CF + OFA | SNCR |  | 2014 | B | NA | ACI | 2014 |  | 0.06 | 0.4559 | 0.10108 | 0.4559 | 0.10108 | 0.1 | 0.1 | 0.1 | 0.99
Geismar Cogen | 56787_G_GTG | 56787 | G | GTG |  | Combustion Turbine |  | MIS_LA | Louisiana | 22 | Ascension | 5 | 22005 | 72.5 | 11373 | 2000 | 9999 |  |  | Y | Natural Gas | [13 empty] | 0.03848 | 0.03848 | 0.03848 | 0.03848
Pebble Springs Wind LLC | 56789_G_1 | 56789 | G | 1 |  | Onshore Wind |  | WECC_PNW | Oregon | 41 | Gilliam | 21 | 41021 | 98.7 | 0 | 2009 | 9999 |  |  | N | Wind | [13 empty] | 0 | 0 | 0 | 0
Hay Canyon Wind Power LLC | 56790_G_1 | 56790 | G | 1 |  | Onshore Wind |  | WECC_PNW | Oregon | 41 | Sherman | 55 | 41055 | 100.8 | 0 | 2009 | 9999 |  |  | N | Wind | [13 empty] | 0 | 0 | 0 | 0
Dillon Wind LLC | 56791_G_1 | 56791 | G | 1 |  | Onshore Wind |  | WECC_SCE | California | 6 | Riverside | 65 | 06065 | 45 | 0 | 2008 | 9999 |  |  | N | Wind | [13 empty] | 0 | 0 | 0 | 0
Buffalo Ridge I LLC | 56792_G_1 | 56792 | G | 1 |  | Onshore Wind |  | MIS_MNWI | South Dakota | 46 | Brookings | 11 | 46011 | 50.4 | 0 | 2009 | 9999 |  |  | N | Wind | [13 empty] | 0 | 0 | 0 | 0
Elm Creek Wind LLC | 56793_G_1 | 56793 | G | 1 |  | Onshore Wind |  | MIS_MNWI | Minnesota | 27 | Jackson | 63 | 27063 | 99 | 0 | 2008 | 9999 |  |  | N | Wind | [13 empty] | 0 | 0 | 0 | 0
Moraine II Wind LLC | 56794_G_1 | 56794 | G | 1 |  | Onshore Wind |  | MIS_MNWI | Minnesota | 27 | Pipestone | 117 | 27117 | 49.5 | 0 | 2009 | 9999 |  |  | N | Wind | [13 empty] | 0 | 0 | 0 | 0
Penascal Wind Power LLC | 56795_G_1 | 56795 | G | 1 |  | Onshore Wind |  | ERC_REST | Texas | 48 | Kenedy | 261 | 48261 | 201.6 | 0 | 2009 | 9999 |  |  | N | Wind | [13 empty] | 0 | 0 | 0 | 0
South Chestnut LLC | 56796_G_1 | 56796 | G | 1 |  | Onshore Wind |  | PJM_AP | Pennsylvania | 42 | Fayette | 51 | 42051 | 50.4 | 0 | 2012 | 9999 |  |  | N | Wind | [13 empty] | 0 | 0 | 0 | 0
Pioneer Prairie Wind Farm | 56797_G_1 | 56797 | G | 1 |  | Onshore Wind |  | MIS_IA | Iowa | 19 | Mitchell | 131 | 19131 | 300 | 0 | 2008 | 9999 |  |  | N | Wind | [13 empty] | 0 | 0 | 0 | 0
Kleen Energy Systems Project | 56798_G_ST | 56798 | G | ST |  | Combined Cycle |  | NENG_CT | Connecticut | 9 | Middlesex | 7 | 09007 | 268 | 7103 | 2011 | 9999 |  |  | N | Natural Gas, Distillate Fuel Oil |  |  |  | DLNB + H2O | SCR | 2011 | [6 empty] | 0.001 | 0.00699 | 0.00699 | 0.00699 | 0.00699
Kleen Energy Systems Project | 56798_G_U1 | 56798 | G | U1 | 90386 | Combined Cycle |  | NENG_CT | Connecticut | 9 | Middlesex | 7 | 09007 | 177 | 7103 | 2011 | 9999 |  |  | N | Natural Gas, Distillate Fuel Oil |  |  |  | DLNB + H2O | SCR | [7 empty] | 0.001 | 0.00699 | 0.00699 | 0.00699 | 0.00699
Kleen Energy Systems Project | 56798_G_U2 | 56798 | G | U2 | 90387 | Combined Cycle |  | NENG_CT | Connecticut | 9 | Middlesex | 7 | 09007 | 177 | 7103 | 2011 | 9999 |  |  | N | Natural Gas, Distillate Fuel Oil |  |  |  | DLNB + H2O | SCR | [7 empty] | 0.001 | 0.00699 | 0.00699 | 0.00699 | 0.00699
Greenland Energy Center | 56799_G_1 | 56799 | G | 1 | 90380 | Combustion Turbine |  | FRCC | Florida | 12 | Duval | 31 | 12031 | 148 | 11641 | 2011 | 9999 |  |  | N | Natural Gas, Distillate Fuel Oil |  |  |  | DLNB + H2O | [9 empty] | 0.02774 | 0.02774 | 0.02774 | 0.02774
Greenland Energy Center | 56799_G_2 | 56799 | G | 2 | 90381 | Combustion Turbine |  | FRCC | Florida | 12 | Duval | 31 | 12031 | 148 | 11641 | 2011 | 9999 |  |  | N | Natural Gas, Distillate Fuel Oil |  |  |  | DLNB + H2O | [9 empty] | 0.02857 | 0.02857 | 0.02857 | 0.02857
Bridgeport Station | 568_G_4 | 568 | G | 4 |  | Combustion Turbine |  | NENG_CT | Connecticut | 9 | Fairfield | 1 | 09001 | 16.9 | 15282 | 1967 | 9999 |  |  | N | Distillate Fuel Oil | [13 empty] | 0.15 | 0.15 | 0.15 | 0.15
Bridgeport Station | 568_G_CC1 | 568 | B | CC1 |  | Combined Cycle |  | NENG_CT | Connecticut | 9 | Fairfield | 1 | 09001 | 485 | 6250 | 2019 | 9999 |  |  | N | Natural Gas |  |  |  | DLNB + H2O | SCR | 2019 | [7 empty] | 0.011 | 0.011 | 0.011 | 0.011
Hull Wind II | 56800_G_HW2 | 56800 | G | HW2 |  | Onshore Wind |  | NENGREST | Massachusetts | 25 | Plymouth | 23 | 25023 | 1.8 | 0 | 2006 | 9999 |  |  | N | Wind | [13 empty] | 0 | 0 | 0 | 0
Panoche Energy Center | 56803_G_1 | 56803 | G | 1 | 90388 | Combustion Turbine |  | WEC_CALN | California | 6 | Fresno | 19 | 06019 | 97 | 10745 | 2009 | 9999 |  |  | N | Natural Gas |  |  |  | H2O | SCR | [8 empty] | 0.01119 | 0.01119 | 0.01119 | 0.01119
Panoche Energy Center | 56803_G_2 | 56803 | G | 2 | 90389 | Combustion Turbine |  | WEC_CALN | California | 6 | Fresno | 19 | 06019 | 97 | 10745 | 2009 | 9999 |  |  | N | Natural Gas |  |  |  | H2O | SCR | [8 empty] | 0.01112 | 0.01112 | 0.01112 | 0.01112
Panoche Energy Center | 56803_G_3 | 56803 | G | 3 | 90390 | Combustion Turbine |  | WEC_CALN | California | 6 | Fresno | 19 | 06019 | 97 | 10745 | 2009 | 9999 |  |  | N | Natural Gas |  |  |  | H2O | SCR | [8 empty] | 0.01177 | 0.01177 | 0.01177 | 0.01177
Panoche Energy Center | 56803_G_4 | 56803 | G | 4 | 90391 | Combustion Turbine |  | WEC_CALN | California | 6 | Fresno | 19 | 06019 | 97 | 10745 | 2009 | 9999 |  |  | N | Natural Gas |  |  |  | H2O | SCR | [8 empty] | 0.01181 | 0.01181 | 0.01181 | 0.01181
Red Hills Wind Project LLC | 56804_G_RH | 56804 | G | RH |  | Onshore Wind |  | SPP_WEST | Oklahoma | 40 | Roger Mills | 129 | 40129 | 123 | 0 | 2008 | 9999 |  |  | N | Wind | [13 empty] | 0 | 0 | 0 | 0
EcoGrove Wind LLC | 56805_G_1 | 56805 | G | 1 |  | Onshore Wind |  | PJM_COMD | Illinois | 17 | Stephenson | 177 | 17177 | 100.5 | 0 | 2009 | 9999 |  |  | N | Wind | [13 empty] | 0 | 0 | 0 | 0
Cedar Bayou 4 | 56806_G_4 | 56806 | G | 4 |  | Combined Cycle |  | ERC_REST | Texas | 48 | Chambers | 71 | 48071 | 172 | 7720 | 2009 | 9999 |  |  | N | Natural Gas |  |  |  | DLNB | SCR | 2009 | [7 empty] | 0.01441 | 0.01441 | 0.01441 | 0.01441
Cedar Bayou 4 | 56806_G_41 | 56806 | G | 41 | 90407 | Combined Cycle |  | ERC_REST | Texas | 48 | Chambers | 71 | 48071 | 165 | 7720 | 2009 | 9999 |  |  | N | Natural Gas |  |  |  | DLNB | SCR | [8 empty] | 0.01441 | 0.01441 | 0.01441 | 0.01441
Cedar Bayou 4 | 56806_G_42 | 56806 | G | 42 | 90408 | Combined Cycle |  | ERC_REST | Texas | 48 | Chambers | 71 | 48071 | 165 | 7720 | 2009 | 9999 |  |  | N | Natural Gas |  |  |  | DLNB | SCR | [8 empty] | 0.01441 | 0.01441 | 0.01441 | 0.01441
Bear Garden | 56807_G_1A | 56807 | G | 1A | 90440 | Combined Cycle |  | PJM_Dom | Virginia | 51 | Buckingham | 29 | 51029 | 165 | 7102 | 2011 | 9999 |  |  | N | Natural Gas, Distillate Fuel Oil |  |  |  | DLNB + H2O | SCR | 2011 | [6 empty] | 0.002 | 0.00746 | 0.00746 | 0.00746 | 0.00746
Bear Garden | 56807_G_1B | 56807 | G | 1B | 90441 | Combined Cycle |  | PJM_Dom | Virginia | 51 | Buckingham | 29 | 51029 | 170 | 7102 | 2011 | 9999 |  |  | N | Natural Gas, Distillate Fuel Oil |  |  |  | DLNB + H2O | SCR | 2011 | [6 empty] | 0.002 | 0.00746 | 0.00746 | 0.00746 | 0.00746
Bear Garden | 56807_G_1C | 56807 | G | 1C |  | Combined Cycle |  | PJM_Dom | Virginia | 51 | Buckingham | 29 | 51029 | 254 | 7102 | 2011 | 9999 |  |  | N | Natural Gas, Distillate Fuel Oil |  |  |  | DLNB + H2O | SCR | 2011 | [6 empty] | 0.002 | 0.00746 | 0.00746 | 0.00746 | 0.00746
Virginia City Hybrid Energy Center | 56808_B_1 | 56808 | B | 1 | 90448 | Coal Steam |  | PJM_West | Virginia | 51 | Wise | 195 | 51195 | 305 | 10088 | 2012 | 9999 | FBC | dry | N | Bituminous | Dry Scrubber | 2012 | 0.98 | CF | SNCR |  | 2012 | ESPH + B | No | ACI | 2012 |  | 0.022 | 0.06177 | 0.06177 | 0.06177 | 0.06177 | 0.1 | 0.1 | 0.1 | 0.98
Virginia City Hybrid Energy Center | 56808_B_2 | 56808 | B | 2 | 90449 | Coal Steam |  | PJM_West | Virginia | 51 | Wise | 195 | 51195 | 305 | 10088 | 2012 | 9999 | FBC | dry | N | Bituminous | Dry Scrubber | 2012 | 0.98 | CF | SNCR |  | 2012 | ESPH + B | No | ACI | 2012 |  | 0.022 | 0.06042 | 0.06042 | 0.06042 | 0.06042 | 0.1 | 0.1 | 0.1 | 0.98
Carroll Wind Farm | 56809_G_CWF | 56809 | G | CWF |  | Onshore Wind |  | MIS_MIDA | Iowa | 19 | Carroll | 27 | 19027 | 150 | 0 | 2008 | 9999 |  |  | N | Wind | [13 empty] | 0 | 0 | 0 | 0
Adair Wind Farm | 56810_G_AWF | 56810 | G | AWF |  | Onshore Wind |  | MIS_MIDA | Iowa | 19 | Adair | 1 | 19001 | 174.8 | 0 | 2008 | 9999 |  |  | N | Wind | [13 empty] | 0 | 0 | 0 | 0
Walnut Wind Farm | 56811_G_WWF | 56811 | G | WWF |  | Onshore Wind |  | MIS_MIDA | Iowa | 19 | Pottawattamie | 155 | 19155 | 153 | 0 | 2008 | 9999 |  |  | N | Wind | [13 empty] | 0 | 0 | 0 | 0
Solana Generating Station | 56812_B_1 | 56812 | B | 1 |  | Solar Thermal |  | WECC_AZ | Arizona | 4 | Maricopa | 13 | 04013 | 295 | 9771 | 2013 | 9999 |  |  | N | Solar | [13 empty] | 0 | 0 | 0 | 0
CSU Fresno Solar Project | 56813_G_1 | 56813 | G | 1 |  | Solar PV |  | WEC_CALN | California | 6 | Fresno | 19 | 06019 | 0.5 | 0 | 2007 | 9999 |  |  | N | Solar | [13 empty] | 0 | 0 | 0 | 0
CSU Fresno Solar Project | 56813_G_2 | 56813 | G | 2 |  | Solar PV |  | WEC_CALN | California | 6 | Fresno | 19 | 06019 | 0.5 | 0 | 2007 | 9999 |  |  | N | Solar | [13 empty] | 0 | 0 | 0 | 0
ELACC Photovoltaic Power Facility | 56814_G_PV1 | 56814 | G | PV1 |  | Solar PV |  | WECC_SCE | California | 6 | Los Angeles | 37 | 06037 | 0.4 | 0 | 2008 | 9999 |  |  | N | Solar | [13 empty] | 0 | 0 | 0 | 0
ELACC Photovoltaic Power Facility | 56814_G_PV2 | 56814 | G | PV2 |  | Solar PV |  | WECC_SCE | California | 6 | Los Angeles | 37 | 06037 | 0.4 | 0 | 2008 | 9999 |  |  | N | Solar | [13 empty] | 0 | 0 | 0 | 0
Denver Int Airport | 56815_G_1 | 56815 | G | 1 |  | Solar PV |  | WECC_CO | Colorado | 8 | Denver | 31 | 08031 | 1.9 | 0 | 2008 | 9999 |  |  | N | Solar | [13 empty] | 0 | 0 | 0 | 0
Central Plains Wind Farm | 56818_G_1 | 56818 | G | 1 |  | Onshore Wind |  | SPP_N | Kansas | 20 | Wichita | 203 | 20203 | 99 | 0 | 2009 | 9999 |  |  | N | Wind | [13 empty] | 0 | 0 | 0 | 0
Flat Ridge Wind Farm | 56819_G_1 | 56819 | G | 1 |  | Onshore Wind |  | SPP_N | Kansas | 20 | Barber | 7 | 20007 | 50 | 0 | 2009 | 9999 |  |  | N | Wind | [13 empty] | 0 | 0 | 0 | 0
Hackberry Wind Farm | 56823_G_HWFG1 | 56823 | G | HWFG1 |  | Onshore Wind |  | ERC_WEST | Texas | 48 | Shackelford | 417 | 48417 | 162.3 | 0 | 2008 | 9999 |  |  | N | Wind | [13 empty] | 0 | 0 | 0 | 0
Marshall Wind 2 LLC | 56824_G_1 | 56824 | G | 1 |  | Onshore Wind |  | MIS_MNWI | Minnesota | 27 | Lyon | 83 | 27083 | 4.2 | 0 | 2007 | 9999 |  |  | N | Wind | [13 empty] | 0 | 0 | 0 | 0
Marshall Wind 3 LLC | 56825_G_1 | 56825 | G | 1 |  | Onshore Wind |  | MIS_MNWI | Minnesota | 27 | Lyon | 83 | 27083 | 4.2 | 0 | 2007 | 9999 |  |  | N | Wind | [13 empty] | 0 | 0 | 0 | 0
Marshall Wind 4 LLC | 56826_G_1 | 56826 | G | 1 |  | Onshore Wind |  | MIS_MNWI | Minnesota | 27 | Lyon | 83 | 27083 | 4.2 | 0 | 2007 | 9999 |  |  | N | Wind | [13 empty] | 0 | 0 | 0 | 0
Marshall Wind 5 LLC | 56827_G_1 | 56827 | G | 1 |  | Onshore Wind |  | MIS_MNWI | Minnesota | 27 | Lyon | 83 | 27083 | 2.1 | 0 | 2007 | 9999 |  |  | N | Wind | [13 empty] | 0 | 0 | 0 | 0
Marshall Wind 6 LLC | 56828_G_1 | 56828 | G | 1 |  | Onshore Wind |  | MIS_MNWI | Minnesota | 27 | Lyon | 83 | 27083 | 2.1 | 0 | 2007 | 9999 |  |  | N | Wind | [13 empty] | 0 | 0 | 0 | 0
Kibby Wind Power Project | 56829_G_1 | 56829 | G | 1 |  | Onshore Wind |  | NENG_ME | Maine | 23 | Franklin | 7 | 23007 | 66 | 0 | 2009 | 9999 |  |  | N | Wind | [13 empty] | 0 | 0 | 0 | 0
Kibby Wind Power Project | 56829_G_2 | 56829 | G | 2 |  | Onshore Wind |  | NENG_ME | Maine | 23 | Franklin | 7 | 23007 | 66 | 0 | 2010 | 9999 |  |  | N | Wind | [13 empty] | 0 | 0 | 0 | 0
Crane Creek Wind Energy Center | 56831_G_1 | 56831 | G | 1 |  | Onshore Wind |  | MIS_IA | Iowa | 19 | Howard | 89 | 19089 | 20.9 | 0 | 2009 | 9999 |  |  | N | Wind | [13 empty] | 0 | 0 | 0 | 0
North Brawley Geothermal Plant | 56832_G_GE1 | 56832 | G | GE1 |  | Geothermal |  | WECC_IID | California | 6 | Imperial | 25 | 06025 | 16 | 9771 | 2009 | 9999 |  |  | N | Geothermal | [13 empty] | 0 | 0 | 0 | 0 | 0.4625 | 0.4625 | 0.4625
North Brawley Geothermal Plant | 56832_G_GE2 | 56832 | G | GE2 |  | Geothermal |  | WECC_IID | California | 6 | Imperial | 25 | 06025 | 16 | 9771 | 2009 | 9999 |  |  | N | Geothermal | [13 empty] | 0 | 0 | 0 | 0 | 0.4625 | 0.4625 | 0.4625
North Brawley Geothermal Plant | 56832_G_GE3 | 56832 | G | GE3 |  | Geothermal |  | WECC_IID | California | 6 | Imperial | 25 | 06025 | 16 | 9771 | 2009 | 9999 |  |  | N | Geothermal | [13 empty] | 0 | 0 | 0 | 0 | 0.4625 | 0.4625 | 0.4625
North Brawley Geothermal Plant | 56832_G_GE4 | 56832 | G | GE4 |  | Geothermal |  | WECC_IID | California | 6 | Imperial | 25 | 06025 | 16 | 9771 | 2009 | 9999 |  |  | N | Geothermal | [13 empty] | 0 | 0 | 0 | 0 | 0.4625 | 0.4625 | 0.4625
OREG 1 Inc | 56833_G_CS10 | 56833 | G | CS10 |  | Non-Fossil Waste |  | SPP_WAUE | Montana | 30 | Roosevelt | 85 | 30085 | 5.5 | 9527 | 2006 | 9999 |  |  | N | Non-Fossil Waste | [13 empty] | 0 | 0 | 0 | 0
OREG 1 Inc | 56833_G_CS11 | 56833 | G | CS11 |  | Non-Fossil Waste |  | SPP_WAUE | Montana | 30 | Roosevelt | 85 | 30085 | 5.5 | 9527 | 2006 | 9999 |  |  | N | Non-Fossil Waste | [13 empty] | 0 | 0 | 0 | 0
OREG 1 Inc | 56833_G_CS7 | 56833 | G | CS7 |  | Non-Fossil Waste |  | SPP_WAUE | Montana | 30 | Roosevelt | 85 | 30085 | 5.5 | 9527 | 2006 | 9999 |  |  | N | Non-Fossil Waste | [13 empty] | 0 | 0 | 0 | 0
OREG 1 Inc | 56833_G_CS9 | 56833 | G | CS9 |  | Non-Fossil Waste |  | SPP_WAUE | Montana | 30 | Roosevelt | 85 | 30085 | 5.5 | 9527 | 2006 | 9999 |  |  | N | Non-Fossil Waste | [13 empty] | 0 | 0 | 0 | 0
EXC Wind 11 | 56835_G_1 | 56835 | G | 1 |  | Onshore Wind |  | SPP_SPS | Texas | 48 | Moore | 341 | 48341 | 10 | 0 | 2008 | 9999 |  |  | N | Wind | [13 empty] | 0 | 0 | 0 | 0
EXC Wind 10 | 56836_G_1 | 56836 | G | 1 |  | Onshore Wind |  | SPP_SPS | Texas | 48 | Moore | 341 | 48341 | 10 | 0 | 2008 | 9999 |  |  | N | Wind | [13 empty] | 0 | 0 | 0 | 0
EXC Wind 9 | 56837_G_1 | 56837 | G | 1 |  | Onshore Wind |  | SPP_SPS | Texas | 48 | Moore | 341 | 48341 | 10 | 0 | 2008 | 9999 |  |  | N | Wind | [13 empty] | 0 | 0 | 0 | 0
EXC Wind 8 | 56838_G_1 | 56838 | G | 1 |  | Onshore Wind |  | SPP_SPS | Texas | 48 | Moore | 341 | 48341 | 10 | 0 | 2008 | 9999 |  |  | N | Wind | [13 empty] | 0 | 0 | 0 | 0
EXC Wind 7 | 56839_G_1 | 56839 | G | 1 |  | Onshore Wind |  | SPP_SPS | Texas | 48 | Moore | 341 | 48341 | 10 | 0 | 2008 | 9999 |  |  | N | Wind | [13 empty] | 0 | 0 | 0 | 0
Marshall Wind 1 LLC | 56840_G_1 | 56840 | G | 1 |  | Onshore Wind |  | MIS_MNWI | Minnesota | 27 | Lyon | 83 | 27083 | 2.1 | 0 | 2007 | 9999 |  |  | N | Wind | [13 empty] | 0 | 0 | 0 | 0
Glenrock | 56841_G_1 | 56841 | G | 1 |  | Onshore Wind |  | WECC_WY | Wyoming | 56 | Converse | 9 | 56009 | 99 | 0 | 2008 | 9999 |  |  | N | Wind | [13 empty] | 0 | 0 | 0 | 0
Glenrock | 56841_G_2 | 56841 | G | 2 |  | Onshore Wind |  | WECC_WY | Wyoming | 56 | Converse | 9 | 56009 | 39 | 0 | 2009 | 9999 |  |  | N | Wind | [13 empty] | 0 | 0 | 0 | 0
Rolling Hills | 56842_G_1 | 56842 | G | 1 |  | Onshore Wind |  | WECC_WY | Wyoming | 56 | Converse | 9 | 56009 | 99 | 0 | 2009 | 9999 |  |  | N | Wind | [13 empty] | 0 | 0 | 0 | 0
Seven Mile Hill | 56843_G_1 | 56843 | G | 1 |  | Onshore Wind |  | WECC_WY | Wyoming | 56 | Carbon | 7 | 56007 | 99 | 0 | 2008 | 9999 |  |  | N | Wind | [13 empty] | 0 | 0 | 0 | 0
Seven Mile Hill | 56843_G_2 | 56843 | G | 2 |  | Onshore Wind |  | WECC_WY | Wyoming | 56 | Carbon | 7 | 56007 | 19.5 | 0 | 2008 | 9999 |  |  | N | Wind | [13 empty] | 0 | 0 | 0 | 0
CPV St Charles Energy Center | 56846_G_GTG1 | 56846 | G | GTG1 | 91104 | Combined Cycle |  | PJM_SMAC | Maryland | 24 | Charles | 17 | 24017 | 205 | 6250 | 2017 | 9999 |  |  | N | Natural Gas |  |  |  |  | SCR | [8 empty] | 0.00804 | 0.00804 | 0.00804 | 0.00804
CPV St Charles Energy Center | 56846_G_GTG2 | 56846 | G | GTG2 | 91105 | Combined Cycle |  | PJM_SMAC | Maryland | 24 | Charles | 17 | 24017 | 205 | 6250 | 2017 | 9999 |  |  | N | Natural Gas |  |  |  |  | SCR | [8 empty] | 0.00804 | 0.00804 | 0.00804 | 0.00804
CPV St Charles Energy Center | 56846_G_STGEN | 56846 | G | STGEN |  | Combined Cycle |  | PJM_SMAC | Maryland | 24 | Charles | 17 | 24017 | 316 | 6250 | 2017 | 9999 |  |  | N | Natural Gas |  |  |  | LNB + NH3 | SCR | [8 empty] | 0.00804 | 0.00804 | 0.00804 | 0.00804
Plainfield Renewable Energy LLC | 56847_B_Boil | 56847 | B | Boil |  | Biomass |  | NENG_CT | Connecticut | 9 | Windham | 15 | 09015 | 38 | 15005 | 2013 | 9999 |  |  | N | Biomass | Dry Scrubber | 2013 | 0.9 | AA + OFA | SNCR |  | 2013 | B + C | NA |  |  |  |  | 0.08245 | 0.08245 | 0.08245 | 0.08245 |  |  |  |  | Yes
Haverhill North Cogeneration Facility | 56848_B_HRSG10 | 56848 | B | HRSG10 |  | Fossil Waste |  | PJM_West | Ohio | 39 | Scioto | 145 | 39145 | 10.6 | 11356 | 2010 | 9999 |  |  | Y | Fossil Waste | Dry Scrubber | 2008 | 0.92 |  |  |  |  | B | NA | ACI | 2008 |  | 4.213 | 0.04795 | 0.04795 | 0.04795 | 0.04795 | 0.1 | 0.1 | 0.1
Haverhill North Cogeneration Facility | 56848_B_HRSG6 | 56848 | B | HRSG6 |  | Fossil Waste |  | PJM_West | Ohio | 39 | Scioto | 145 | 39145 | 10.6 | 11356 | 2010 | 9999 |  |  | Y | Fossil Waste | Dry Scrubber | 2008 | 0.92 |  |  |  |  | B | NA | ACI | 2008 |  | 4.213 | 0.04795 | 0.04795 | 0.04795 | 0.04795 | 0.1 | 0.1 | 0.1
Haverhill North Cogeneration Facility | 56848_B_HRSG7 | 56848 | B | HRSG7 |  | Fossil Waste |  | PJM_West | Ohio | 39 | Scioto | 145 | 39145 | 10.6 | 11356 | 2010 | 9999 |  |  | Y | Fossil Waste | Dry Scrubber | 2008 | 0.92 |  |  |  |  | B | NA | ACI | 2008 |  | 4.213 | 0.04795 | 0.04795 | 0.04795 | 0.04795 | 0.1 | 0.1 | 0.1
Haverhill North Cogeneration Facility | 56848_B_HRSG8 | 56848 | B | HRSG8 |  | Fossil Waste |  | PJM_West | Ohio | 39 | Scioto | 145 | 39145 | 10.6 | 11356 | 2010 | 9999 |  |  | Y | Fossil Waste | Dry Scrubber | 2008 | 0.92 |  |  |  |  | B | NA | ACI | 2008 |  | 4.213 | 0.04795 | 0.04795 | 0.04795 | 0.04795 | 0.1 | 0.1 | 0.1
Haverhill North Cogeneration Facility | 56848_B_HRSG9 | 56848 | B | HRSG9 |  | Fossil Waste |  | PJM_West | Ohio | 39 | Scioto | 145 | 39145 | 10.6 | 11356 | 2010 | 9999 |  |  | Y | Fossil Waste | Dry Scrubber | 2008 | 0.92 |  |  |  |  | B | NA | ACI | 2008 |  | 4.213 | 0.04795 | 0.04795 | 0.04795 | 0.04795 | 0.1 | 0.1 | 0.1
Lanchester Generating Station | 56850_G_1 | 56850 | G | 1 |  | Landfill Gas |  | PJM_EMAC | Pennsylvania | 42 | Lancaster | 71 | 42071 | 1.6 | 16389 | 2006 | 9999 |  |  | N | Landfill Gas | [13 empty] | 0.06265 | 0.06265 | 0.06265 | 0.06265
Lanchester Generating Station | 56850_G_2 | 56850 | G | 2 |  | Landfill Gas |  | PJM_EMAC | Pennsylvania | 42 | Lancaster | 71 | 42071 | 1.6 | 16390 | 2010 | 9999 |  |  | N | Landfill Gas | [13 empty] | 0.06265 | 0.06265 | 0.06265 | 0.06265
South Kent Generating Station | 56851_G_1 | 56851 | G | 1 |  | Landfill Gas |  | MIS_LMI | Michigan | 26 | Kent | 81 | 26081 | 1.5 | 13500 | 2009 | 9999 |  |  | N | Landfill Gas | [13 empty] | 0.24082 | 0.24082 | 0.24082 | 0.24082
South Kent Generating Station | 56851_G_2 | 56851 | G | 2 |  | Landfill Gas |  | MIS_LMI | Michigan | 26 | Kent | 81 | 26081 | 1.5 | 13500 | 2009 | 9999 |  |  | N | Landfill Gas | [13 empty] | 0.24082 | 0.24082 | 0.24082 | 0.24082
White Feather Generating Station | 56852_G_1 | 56852 | G | 1 |  | Landfill Gas |  | MIS_LMI | Michigan | 26 | Bay | 17 | 26017 | 1.5 | 13500 | 2009 | 9999 |  |  | N | Landfill Gas | [13 empty] | 0.24082 | 0.24082 | 0.24082 | 0.24082
White Feather Generating Station | 56852_G_2 | 56852 | G | 2 |  | Landfill Gas |  | MIS_LMI | Michigan | 26 | Bay | 17 | 26017 | 1.5 | 13500 | 2009 | 9999 |  |  | N | Landfill Gas | [13 empty] | 0.24082 | 0.24082 | 0.24082 | 0.24082
Trans-Jordan Generating Station | 56853_G_1 | 56853 | G | 1 |  | Landfill Gas |  | WECC_UT | Utah | 49 | Salt Lake | 35 | 49035 | 1.5 | 13500 | 2009 | 9999 |  |  | N | Landfill Gas | [13 empty] | 0.24082 | 0.24082 | 0.24082 | 0.24082
Trans-Jordan Generating Station | 56853_G_2 | 56853 | G | 2 |  | Landfill Gas |  | WECC_UT | Utah | 49 | Salt Lake | 35 | 49035 | 1.5 | 13500 | 2009 | 9999 |  |  | N | Landfill Gas | [13 empty] | 0.24082 | 0.24082 | 0.24082 | 0.24082
Trans-Jordan Generating Station | 56853_G_3 | 56853 | G | 3 |  | Landfill Gas |  | WECC_UT | Utah | 49 | Salt Lake | 35 | 49035 | 1.5 | 13500 | 2009 | 9999 |  |  | N | Landfill Gas | [13 empty] | 0.24082 | 0.24082 | 0.24082 | 0.24082
Wheat Field Wind Power Project | 56854_G_GEN1 | 56854 | G | GEN1 |  | Onshore Wind |  | WECC_PNW | Oregon | 41 | Gilliam | 21 | 41021 | 96.6 | 0 | 2009 | 9999 |  |  | N | Wind | [13 empty] | 0 | 0 | 0 | 0
Arlington Wind Power Project | 56855_G_GEN1 | 56855 | G | GEN1 |  | Onshore Wind |  | WECC_PNW | Oregon | 41 | Gilliam | 21 | 41021 | 102.9 | 0 | 2008 | 9999 |  |  | N | Wind | [13 empty] | 0 | 0 | 0 | 0
Rail Splitter Wind Farm | 56856_G_GEN1 | 56856 | G | GEN1 |  | Onshore Wind |  | MIS_IL | Illinois | 17 | Tazewell | 179 | 17179 | 100.5 | 0 | 2009 | 9999 |  |  | N | Wind | [13 empty] | 0 | 0 | 0 | 0
Marble River Wind Farm | 56857_G_GEN1 | 56857 | G | GEN1 |  | Onshore Wind |  | NY_Z_D | New York | 36 | Clinton | 19 | 36019 | 215 | 0 | 2012 | 9999 |  |  | N | Wind | [13 empty] | 0 | 0 | 0 | 0
Sagebrush Power Partners | 56858_G_GEN1 | 56858 | G | GEN1 |  | Onshore Wind |  | WECC_PNW | Washington | 53 | Kittitas | 37 | 53037 | 100.7 | 0 | 2010 | 9999 |  |  | N | Wind | [13 empty] | 0 | 0 | 0 | 0
Crosswind Energy Project | 56859_G_1 | 56859 | G | 1 |  | Onshore Wind |  | MIS_IA | Iowa | 19 | Palo Alto | 147 | 19147 | 21 | 0 | 2007 | 9999 |  |  | N | Wind | [13 empty] | 0 | 0 | 0 | 0
Hardin Hilltop Wind LLC | 56860_G_1 | 56860 | G | 1 |  | Onshore Wind |  | MIS_IA | Iowa | 19 | Greene | 73 | 19073 | 14.7 | 0 | 2007 | 9999 |  |  | N | Wind | [13 empty] | 0 | 0 | 0 | 0
Bolthouse S&P and Rowen Farms Solar | 56862_G_1 | 56862 | G | 1 |  | Solar PV |  | WECC_SCE | California | 6 | Los Angeles | 37 | 06037 | 0.3 | 0 | 2008 | 9999 |  |  | N | Solar | [13 empty] | 0 | 0 | 0 | 0
Bolthouse S&P and Rowen Farms Solar | 56862_G_2 | 56862 | G | 2 |  | Solar PV |  | WECC_SCE | California | 6 | Los Angeles | 37 | 06037 | 0.3 | 0 | 2008 | 9999 |  |  | N | Solar | [13 empty] | 0 | 0 | 0 | 0
Bolthouse S&P and Rowen Farms Solar | 56862_G_3 | 56862 | G | 3 |  | Solar PV |  | WECC_SCE | California | 6 | Los Angeles | 37 | 06037 | 0.3 | 0 | 2008 | 9999 |  |  | N | Solar | [13 empty] | 0 | 0 | 0 | 0
Bolthouse S&P and Rowen Farms Solar | 56862_G_4 | 56862 | G | 4 |  | Solar PV |  | WECC_SCE | California | 6 | Los Angeles | 37 | 06037 | 0.3 | 0 | 2008 | 9999 |  |  | N | Solar | [13 empty] | 0 | 0 | 0 | 0
Covel Gardens Gas Recovery | 56864_G_1 | 56864 | G | 1 |  | Landfill Gas |  | ERC_REST | Texas | 48 | Bexar | 29 | 48029 | 1.6 | 13500 | 2005 | 9999 |  |  | N | Landfill Gas | [13 empty] | 0.24082 | 0.24082 | 0.24082 | 0.24082
Covel Gardens Gas Recovery | 56864_G_2 | 56864 | G | 2 |  | Landfill Gas |  | ERC_REST | Texas | 48 | Bexar | 29 | 48029 | 1.6 | 13500 | 2005 | 9999 |  |  | N | Landfill Gas | [13 empty] | 0.24082 | 0.24082 | 0.24082 | 0.24082
Covel Gardens Gas Recovery | 56864_G_3 | 56864 | G | 3 |  | Landfill Gas |  | ERC_REST | Texas | 48 | Bexar | 29 | 48029 | 1.6 | 13500 | 2005 | 9999 |  |  | N | Landfill Gas | [13 empty] | 0.24082 | 0.24082 | 0.24082 | 0.24082
Covel Gardens Gas Recovery | 56864_G_4 | 56864 | G | 4 |  | Landfill Gas |  | ERC_REST | Texas | 48 | Bexar | 29 | 48029 | 1.6 | 13500 | 2005 | 9999 |  |  | N | Landfill Gas | [13 empty] | 0.24082 | 0.24082 | 0.24082 | 0.24082
Covel Gardens Gas Recovery | 56864_G_5 | 56864 | G | 5 |  | Landfill Gas |  | ERC_REST | Texas | 48 | Bexar | 29 | 48029 | 1.6 | 13500 | 2005 | 9999 |  |  | N | Landfill Gas | [13 empty] | 0.24082 | 0.24082 | 0.24082 | 0.24082
Covel Gardens Gas Recovery | 56864_G_6 | 56864 | G | 6 |  | Landfill Gas |  | ERC_REST | Texas | 48 | Bexar | 29 | 48029 | 1.6 | 13500 | 2005 | 9999 |  |  | N | Landfill Gas | [13 empty] | 0.24082 | 0.24082 | 0.24082 | 0.24082
Ottawa County Project | 56865_G_2 | 56865 | G | 2 |  | Landfill Gas |  | PJM_ATSI | Ohio | 39 | Ottawa | 123 | 39123 | 1.4 | 13500 | 2001 | 9999 |  |  | N | Landfill Gas | [13 empty] | 0.24082 | 0.24082 | 0.24082 | 0.24082
Carbon Limestone | 56868_G_1 | 56868 | G | 1 |  | Landfill Gas |  | PJM_ATSI | Ohio | 39 | Mahoning | 99 | 39099 | 1.4 | 13500 | 2001 | 9999 |  |  | N | Landfill Gas | [13 empty] | 0.24082 | 0.24082 | 0.24082 | 0.24082
Carbon Limestone | 56868_G_10 | 56868 | G | 10 |  | Landfill Gas |  | PJM_ATSI | Ohio | 39 | Mahoning | 99 | 39099 | 1.4 | 13500 | 2001 | 9999 |  |  | N | Landfill Gas | [13 empty] | 0.24082 | 0.24082 | 0.24082 | 0.24082
Carbon Limestone | 56868_G_11 | 56868 | G | 11 |  | Landfill Gas |  | PJM_ATSI | Ohio | 39 | Mahoning | 99 | 39099 | 1.4 | 13500 | 2001 | 9999 |  |  | N | Landfill Gas | [13 empty] | 0.24082 | 0.24082 | 0.24082 | 0.24082
Carbon Limestone | 56868_G_12 | 56868 | G | 12 |  | Landfill Gas |  | PJM_ATSI | Ohio | 39 | Mahoning | 99 | 39099 | 1.4 | 13500 | 2003 | 9999 |  |  | N | Landfill Gas | [13 empty] | 0.24082 | 0.24082 | 0.24082 | 0.24082
Carbon Limestone | 56868_G_13 | 56868 | G | 13 |  | Landfill Gas |  | PJM_ATSI | Ohio | 39 | Mahoning | 99 | 39099 | 1.4 | 13500 | 2003 | 9999 |  |  | N | Landfill Gas | [13 empty] | 0.24082 | 0.24082 | 0.24082 | 0.24082
Carbon Limestone | 56868_G_14 | 56868 | G | 14 |  | Landfill Gas |  | PJM_ATSI | Ohio | 39 | Mahoning | 99 | 39099 | 1.4 | 13500 | 2006 | 9999 |  |  | N | Landfill Gas | [13 empty] | 0.24082 | 0.24082 | 0.24082 | 0.24082
Carbon Limestone | 56868_G_15 | 56868 | G | 15 |  | Landfill Gas |  | PJM_ATSI | Ohio | 39 | Mahoning | 99 | 39099 | 1.4 | 13500 | 2011 | 9999 |  |  | N | Landfill Gas | [13 empty] | 0.24082 | 0.24082 | 0.24082 | 0.24082
Carbon Limestone | 56868_G_16 | 56868 | G | 16 |  | Landfill Gas |  | PJM_ATSI | Ohio | 39 | Mahoning | 99 | 39099 | 1.4 | 13500 | 2011 | 9999 |  |  | N | Landfill Gas | [13 empty] | 0.24082 | 0.24082 | 0.24082 | 0.24082
Carbon Limestone | 56868_G_17 | 56868 | G | 17 |  | Landfill Gas |  | PJM_ATSI | Ohio | 39 | Mahoning | 99 | 39099 | 1.6 | 13500 | 2012 | 9999 |  |  | N | Landfill Gas | [13 empty] | 0.24082 | 0.24082 | 0.24082 | 0.24082
Carbon Limestone | 56868_G_18 | 56868 | G | 18 |  | Landfill Gas |  | PJM_ATSI | Ohio | 39 | Mahoning | 99 | 39099 | 1.6 | 13500 | 2012 | 9999 |  |  | N | Landfill Gas | [13 empty] | 0.24082 | 0.24082 | 0.24082 | 0.24082
Carbon Limestone | 56868_G_2 | 56868 | G | 2 |  | Landfill Gas |  | PJM_ATSI | Ohio | 39 | Mahoning | 99 | 39099 | 1.4 | 13500 | 2001 | 9999 |  |  | N | Landfill Gas | [13 empty] | 0.24082 | 0.24082 | 0.24082 | 0.24082
Carbon Limestone | 56868_G_3 | 56868 | G | 3 |  | Landfill Gas |  | PJM_ATSI | Ohio | 39 | Mahoning | 99 | 39099 | 1.4 | 13500 | 2001 | 9999 |  |  | N | Landfill Gas | [13 empty] | 0.24082 | 0.24082 | 0.24082 | 0.24082
Carbon Limestone | 56868_G_4 | 56868 | G | 4 |  | Landfill Gas |  | PJM_ATSI | Ohio | 39 | Mahoning | 99 | 39099 | 1.4 | 13500 | 2001 | 9999 |  |  | N | Landfill Gas | [13 empty] | 0.24082 | 0.24082 | 0.24082 | 0.24082
Carbon Limestone | 56868_G_5 | 56868 | G | 5 |  | Landfill Gas |  | PJM_ATSI | Ohio | 39 | Mahoning | 99 | 39099 | 1.4 | 13500 | 2001 | 9999 |  |  | N | Landfill Gas | [13 empty] | 0.24082 | 0.24082 | 0.24082 | 0.24082
Carbon Limestone | 56868_G_6 | 56868 | G | 6 |  | Landfill Gas |  | PJM_ATSI | Ohio | 39 | Mahoning | 99 | 39099 | 1.4 | 13500 | 2001 | 9999 |  |  | N | Landfill Gas | [13 empty] | 0.24082 | 0.24082 | 0.24082 | 0.24082
Carbon Limestone | 56868_G_7 | 56868 | G | 7 |  | Landfill Gas |  | PJM_ATSI | Ohio | 39 | Mahoning | 99 | 39099 | 1.4 | 13500 | 2001 | 9999 |  |  | N | Landfill Gas | [13 empty] | 0.24082 | 0.24082 | 0.24082 | 0.24082
Carbon Limestone | 56868_G_8 | 56868 | G | 8 |  | Landfill Gas |  | PJM_ATSI | Ohio | 39 | Mahoning | 99 | 39099 | 1.4 | 13500 | 2001 | 9999 |  |  | N | Landfill Gas | [13 empty] | 0.24082 | 0.24082 | 0.24082 | 0.24082
Carbon Limestone | 56868_G_9 | 56868 | G | 9 |  | Landfill Gas |  | PJM_ATSI | Ohio | 39 | Mahoning | 99 | 39099 | 1.4 | 13500 | 2001 | 9999 |  |  | N | Landfill Gas | [13 empty] | 0.24082 | 0.24082 | 0.24082 | 0.24082
Loraine County Project | 56869_G_1 | 56869 | G | 1 |  | Landfill Gas |  | PJM_ATSI | Ohio | 39 | Lorain | 93 | 39093 | 1.4 | 13500 | 2001 | 9999 |  |  | N | Landfill Gas | [13 empty] | 0.24082 | 0.24082 | 0.24082 | 0.24082
Loraine County Project | 56869_G_10 | 56869 | G | 10 |  | Landfill Gas |  | PJM_ATSI | Ohio | 39 | Lorain | 93 | 39093 | 1.6 | 13500 | 2012 | 9999 |  |  | N | Landfill Gas | [13 empty] | 0.24082 | 0.24082 | 0.24082 | 0.24082
Loraine County Project | 56869_G_11 | 56869 | G | 11 |  | Landfill Gas |  | PJM_ATSI | Ohio | 39 | Lorain | 93 | 39093 | 1.6 | 13500 | 2012 | 9999 |  |  | N | Landfill Gas | [13 empty] | 0.24082 | 0.24082 | 0.24082 | 0.24082
Loraine County Project | 56869_G_12 | 56869 | G | 12 |  | Landfill Gas |  | PJM_ATSI | Ohio | 39 | Lorain | 93 | 39093 | 1.6 | 13500 | 2012 | 9999 |  |  | N | Landfill Gas | [13 empty] | 0.24082 | 0.24082 | 0.24082 | 0.24082
Loraine County Project | 56869_G_13 | 56869 | G | 13 |  | Landfill Gas |  | PJM_ATSI | Ohio | 39 | Lorain | 93 | 39093 | 1.6 | 13500 | 2012 | 9999 |  |  | N | Landfill Gas | [13 empty] | 0.24082 | 0.24082 | 0.24082 | 0.24082
Loraine County Project | 56869_G_14 | 56869 | G | 14 |  | Landfill Gas |  | PJM_ATSI | Ohio | 39 | Lorain | 93 | 39093 | 1.6 | 13500 | 2012 | 9999 |  |  | N | Landfill Gas | [13 empty] | 0.24082 | 0.24082 | 0.24082 | 0.24082
Loraine County Project | 56869_G_15 | 56869 | G | 15 |  | Landfill Gas |  | PJM_ATSI | Ohio | 39 | Lorain | 93 | 39093 | 1.6 | 13500 | 2012 | 9999 |  |  | N | Landfill Gas | [13 empty] | 0.24082 | 0.24082 | 0.24082 | 0.24082
Loraine County Project | 56869_G_16 | 56869 | G | 16 |  | Landfill Gas |  | PJM_ATSI | Ohio | 39 | Lorain | 93 | 39093 | 1.6 | 13500 | 2012 | 9999 |  |  | N | Landfill Gas | [13 empty] | 0.24082 | 0.24082 | 0.24082 | 0.24082
Loraine County Project | 56869_G_17 | 56869 | G | 17 |  | Landfill Gas |  | PJM_ATSI | Ohio | 39 | Lorain | 93 | 39093 | 1.6 | 13500 | 2012 | 9999 |  |  | N | Landfill Gas | [13 empty] | 0.24082 | 0.24082 | 0.24082 | 0.24082
Loraine County Project | 56869_G_18 | 56869 | G | 18 |  | Landfill Gas |  | PJM_ATSI | Ohio | 39 | Lorain | 93 | 39093 | 1.6 | 13500 | 2012 | 9999 |  |  | N | Landfill Gas | [13 empty] | 0.24082 | 0.24082 | 0.24082 | 0.24082
Loraine County Project | 56869_G_2 | 56869 | G | 2 |  | Landfill Gas |  | PJM_ATSI | Ohio | 39 | Lorain | 93 | 39093 | 1.4 | 13500 | 2001 | 9999 |  |  | N | Landfill Gas | [13 empty] | 0.24082 | 0.24082 | 0.24082 | 0.24082
Loraine County Project | 56869_G_3 | 56869 | G | 3 |  | Landfill Gas |  | PJM_ATSI | Ohio | 39 | Lorain | 93 | 39093 | 1.4 | 13500 | 2001 | 9999 |  |  | N | Landfill Gas | [13 empty] | 0.24082 | 0.24082 | 0.24082 | 0.24082
Loraine County Project | 56869_G_4 | 56869 | G | 4 |  | Landfill Gas |  | PJM_ATSI | Ohio | 39 | Lorain | 93 | 39093 | 1.4 | 13500 | 2001 | 9999 |  |  | N | Landfill Gas | [13 empty] | 0.24082 | 0.24082 | 0.24082 | 0.24082
Loraine County Project | 56869_G_5 | 56869 | G | 5 |  | Landfill Gas |  | PJM_ATSI | Ohio | 39 | Lorain | 93 | 39093 | 1.4 | 13500 | 2001 | 9999 |  |  | N | Landfill Gas | [13 empty] | 0.24082 | 0.24082 | 0.24082 | 0.24082
Loraine County Project | 56869_G_6 | 56869 | G | 6 |  | Landfill Gas |  | PJM_ATSI | Ohio | 39 | Lorain | 93 | 39093 | 1.4 | 13500 | 2001 | 9999 |  |  | N | Landfill Gas | [13 empty] | 0.24082 | 0.24082 | 0.24082 | 0.24082
Loraine County Project | 56869_G_7 | 56869 | G | 7 |  | Landfill Gas |  | PJM_ATSI | Ohio | 39 | Lorain | 93 | 39093 | 1.4 | 13500 | 2003 | 9999 |  |  | N | Landfill Gas | [13 empty] | 0.24082 | 0.24082 | 0.24082 | 0.24082
Loraine County Project | 56869_G_8 | 56869 | G | 8 |  | Landfill Gas |  | PJM_ATSI | Ohio | 39 | Lorain | 93 | 39093 | 1.4 | 13500 | 2003 | 9999 |  |  | N | Landfill Gas | [13 empty] | 0.24082 | 0.24082 | 0.24082 | 0.24082
Loraine County Project | 56869_G_9 | 56869 | G | 9 |  | Landfill Gas |  | PJM_ATSI | Ohio | 39 | Lorain | 93 | 39093 | 1.6 | 13500 | 2012 | 9999 |  |  | N | Landfill Gas | [13 empty] | 0.24082 | 0.24082 | 0.24082 | 0.24082
Taylor | 56870_G_1 | 56870 | G | 1 |  | Landfill Gas |  | S_SOU | Georgia | 13 | Taylor | 269 | 13269 | 1 | 13500 | 2003 | 9999 |  |  | N | Landfill Gas | [13 empty] | 0.24082 | 0.24082 | 0.24082 | 0.24082
Taylor | 56870_G_2 | 56870 | G | 2 |  | Landfill Gas |  | S_SOU | Georgia | 13 | Taylor | 269 | 13269 | 1 | 13500 | 2003 | 9999 |  |  | N | Landfill Gas | [13 empty] | 0.24082 | 0.24082 | 0.24082 | 0.24082
Taylor | 56870_G_3 | 56870 | G | 3 |  | Landfill Gas |  | S_SOU | Georgia | 13 | Taylor | 269 | 13269 | 1 | 13500 | 2003 | 9999 |  |  | N | Landfill Gas | [13 empty] | 0.24082 | 0.24082 | 0.24082 | 0.24082
Taylor | 56870_G_4 | 56870 | G | 4 |  | Landfill Gas |  | S_SOU | Georgia | 13 | Taylor | 269 | 13269 | 1 | 13500 | 2003 | 9999 |  |  | N | Landfill Gas | [13 empty] | 0.24082 | 0.24082 | 0.24082 | 0.24082
Taylor | 56870_G_5 | 56870 | G | 5 |  | Landfill Gas |  | S_SOU | Georgia | 13 | Taylor | 269 | 13269 | 1 | 13500 | 2011 | 9999 |  |  | N | Landfill Gas | [13 empty] | 0.24082 | 0.24082 | 0.24082 | 0.24082
Taylor | 56870_G_6 | 56870 | G | 6 |  | Landfill Gas |  | S_SOU | Georgia | 13 | Taylor | 269 | 13269 | 1 | 13500 | 2011 | 9999 |  |  | N | Landfill Gas | [13 empty] | 0.24082 | 0.24082 | 0.24082 | 0.24082
Taylor | 56870_G_7 | 56870 | G | 7 |  | Landfill Gas |  | S_SOU | Georgia | 13 | Taylor | 269 | 13269 | 1 | 13500 | 2011 | 9999 |  |  | N | Landfill Gas | [13 empty] | 0.24082 | 0.24082 | 0.24082 | 0.24082
Taylor | 56870_G_8 | 56870 | G | 8 |  | Landfill Gas |  | S_SOU | Georgia | 13 | Taylor | 269 | 13269 | 1 | 13500 | 2011 | 9999 |  |  | N | Landfill Gas | [13 empty] | 0.24082 | 0.24082 | 0.24082 | 0.24082
Zion Landfill Gas to Energy Facility | 56871_G_1 | 56871 | G | 1 |  | Landfill Gas |  | PJM_COMD | Illinois | 17 | Lake | 97 | 17097 | 1.4 | 13500 | 2002 | 9999 |  |  | N | Landfill Gas | [13 empty] | 0.24082 | 0.24082 | 0.24082 | 0.24082
Zion Landfill Gas to Energy Facility | 56871_G_2 | 56871 | G | 2 |  | Landfill Gas |  | PJM_COMD | Illinois | 17 | Lake | 97 | 17097 | 1.4 | 13500 | 2002 | 9999 |  |  | N | Landfill Gas | [13 empty] | 0.24082 | 0.24082 | 0.24082 | 0.24082
Zion Landfill Gas to Energy Facility | 56871_G_3 | 56871 | G | 3 |  | Landfill Gas |  | PJM_COMD | Illinois | 17 | Lake | 97 | 17097 | 1.4 | 13500 | 2002 | 9999 |  |  | N | Landfill Gas | [13 empty] | 0.24082 | 0.24082 | 0.24082 | 0.24082
Zion Landfill Gas to Energy Facility | 56871_G_4 | 56871 | G | 4 |  | Landfill Gas |  | PJM_COMD | Illinois | 17 | Lake | 97 | 17097 | 1.4 | 13500 | 2002 | 9999 |  |  | N | Landfill Gas | [13 empty] | 0.24082 | 0.24082 | 0.24082 | 0.24082
Zion Landfill Gas to Energy Facility | 56871_G_5 | 56871 | G | 5 |  | Landfill Gas |  | PJM_COMD | Illinois | 17 | Lake | 97 | 17097 | 1.4 | 13500 | 2007 | 9999 |  |  | N | Landfill Gas | [13 empty] | 0.24082 | 0.24082 | 0.24082 | 0.24082
Meldahl Hydroelectric Project | 56872_G_1 | 56872 | G | 1 |  | Hydro |  | S_C_KY | Kentucky | 21 | Bracken | 23 | 21023 | 35 | 0 | 2016 | 9999 |  |  | N | Hydro | [13 empty] | 0 | 0 | 0 | 0
Meldahl Hydroelectric Project | 56872_G_2 | 56872 | G | 2 |  | Hydro |  | S_C_KY | Kentucky | 21 | Bracken | 23 | 21023 | 35 | 0 | 2016 | 9999 |  |  | N | Hydro | [13 empty] | 0 | 0 | 0 | 0
Meldahl Hydroelectric Project | 56872_G_3 | 56872 | G | 3 |  | Hydro |  | S_C_KY | Kentucky | 21 | Bracken | 23 | 21023 | 35 | 0 | 2016 | 9999 |  |  | N | Hydro | [13 empty] | 0 | 0 | 0 | 0
SECCRA Community Landfill | 56873_G_1 | 56873 | G | 1 |  | Landfill Gas |  | PJM_EMAC | Pennsylvania | 42 | Chester | 29 | 42029 | 0.9 | 14242 | 2007 | 9999 |  |  | N | Landfill Gas | [13 empty] | 0.06265 | 0.06265 | 0.06265 | 0.06265
SECCRA Community Landfill | 56873_G_3 | 56873 | G | 3 |  | Landfill Gas |  | PJM_EMAC | Pennsylvania | 42 | Chester | 29 | 42029 | 1.6 | 14242 | 2010 | 9999 |  |  | N | Landfill Gas | [13 empty] | 0.06265 | 0.06265 | 0.06265 | 0.06265
Shiloh Wind Project 2 LLC | 56874_G_TBD | 56874 | G | TBD |  | Onshore Wind |  | WEC_CALN | California | 6 | Solano | 95 | 06095 | 150 | 0 | 2009 | 9999 |  |  | N | Wind | [13 empty] | 0 | 0 | 0 | 0
Sacramento Soleil LLC | 56875_G_TBD | 56875 | G | TBD |  | Solar PV |  | WEC_BANC | California | 6 | Sacramento | 67 | 06067 | 1 | 0 | 2008 | 9999 |  |  | N | Solar | [13 empty] | 0 | 0 | 0 | 0
Wapsipinicon Wind Project | 56876_G_TBD | 56876 | G | TBD |  | Onshore Wind |  | MIS_MNWI | Minnesota | 27 | Mower | 99 | 27099 | 100.5 | 0 | 2009 | 9999 |  |  | N | Wind | [13 empty] | 0 | 0 | 0 | 0
Hall's Warehouse Solar Project | 56877_G_TBD | 56877 | G | TBD |  | Solar PV |  | PJM_EMAC | New Jersey | 34 | Middlesex | 23 | 34023 | 1.5 | 0 | 2009 | 9999 |  |  | N | Solar | [13 empty] | 0 | 0 | 0 | 0
Hoosier Wind Project LLC | 56878_G_TBD | 56878 | G | TBD |  | Onshore Wind |  | MIS_INKY | Indiana | 18 | Benton | 7 | 18007 | 106 | 0 | 2009 | 9999 |  |  | N | Wind | [13 empty] | 0 | 0 | 0 | 0
Flat Ridge Wind Energy LLC | 56879_G_1 | 56879 | G | 1 |  | Onshore Wind |  | SPP_N | Kansas | 20 | Barber | 7 | 20007 | 50 | 0 | 2009 | 9999 |  |  | N | Wind | [13 empty] | 0 | 0 | 0 | 0
OREG 2 Inc | 56880_G_CS12 | 56880 | G | CS12 |  | Non-Fossil Waste |  | SPP_WAUE | Montana | 30 | Roosevelt | 85 | 30085 | 5.5 | 9487 | 2009 | 9999 |  |  | N | Non-Fossil Waste | [13 empty] | 0 | 0 | 0 | 0
OREG 2 Inc | 56880_G_CS3 | 56880 | G | CS3 |  | Non-Fossil Waste |  | SPP_WAUE | Montana | 30 | Roosevelt | 85 | 30085 | 5.5 | 9487 | 2009 | 9999 |  |  | N | Non-Fossil Waste | [13 empty] | 0 | 0 | 0 | 0
OREG 2 Inc | 56880_G_CS5 | 56880 | G | CS5 |  | Non-Fossil Waste |  | SPP_WAUE | Montana | 30 | Roosevelt | 85 | 30085 | 5.5 | 9487 | 2009 | 9999 |  |  | N | Non-Fossil Waste | [13 empty] | 0 | 0 | 0 | 0
OREG 2 Inc | 56880_G_CS8 | 56880 | G | CS8 |  | Non-Fossil Waste |  | SPP_WAUE | Montana | 30 | Roosevelt | 85 | 30085 | 5.5 | 9487 | 2008 | 9999 |  |  | N | Non-Fossil Waste | [13 empty] | 0 | 0 | 0 | 0
Pennsauken Solar | 56883_G_GEN 1 | 56883 | G | GEN 1 |  | Solar PV |  | PJM_EMAC | New Jersey | 34 | Camden | 7 | 34007 | 0.2 | 0 | 2006 | 9999 |  |  | N | Solar | [13 empty] | 0 | 0 | 0 | 0
Pennsauken Solar | 56883_G_GEN 2 | 56883 | G | GEN 2 |  | Solar PV |  | PJM_EMAC | New Jersey | 34 | Camden | 7 | 34007 | 0.2 | 0 | 2006 | 9999 |  |  | N | Solar | [13 empty] | 0 | 0 | 0 | 0
Pennsauken Solar | 56883_G_GEN 3 | 56883 | G | GEN 3 |  | Solar PV |  | PJM_EMAC | New Jersey | 34 | Camden | 7 | 34007 | 0.1 | 0 | 2007 | 9999 |  |  | N | Solar | [13 empty] | 0 | 0 | 0 | 0
Pennsauken Solar | 56883_G_GEN 4 | 56883 | G | GEN 4 |  | Solar PV |  | PJM_EMAC | New Jersey | 34 | Camden | 7 | 34007 | 0.2 | 0 | 2007 | 9999 |  |  | N | Solar | [13 empty] | 0 | 0 | 0 | 0
Pennsauken Solar | 56883_G_GEN 5 | 56883 | G | GEN 5 |  | Solar PV |  | PJM_EMAC | New Jersey | 34 | Camden | 7 | 34007 | 0.1 | 0 | 2007 | 9999 |  |  | N | Solar | [13 empty] | 0 | 0 | 0 | 0
Pennsauken Solar | 56883_G_GEN 6 | 56883 | G | GEN 6 |  | Solar PV |  | PJM_EMAC | New Jersey | 34 | Camden | 7 | 34007 | 0.2 | 0 | 2007 | 9999 |  |  | N | Solar | [13 empty] | 0 | 0 | 0 | 0
Pennsauken Solar | 56883_G_GEN 7 | 56883 | G | GEN 7 |  | Solar PV |  | PJM_EMAC | New Jersey | 34 | Camden | 7 | 34007 | 0.2 | 0 | 2007 | 9999 |  |  | N | Solar | [13 empty] | 0 | 0 | 0 | 0
Pennsauken Solar | 56883_G_GEN 8 | 56883 | G | GEN 8 |  | Solar PV |  | PJM_EMAC | New Jersey | 34 | Camden | 7 | 34007 | 0.2 | 0 | 2007 | 9999 |  |  | N | Solar | [13 empty] | 0 | 0 | 0 | 0
Pennsauken Solar | 56883_G_GEN 9 | 56883 | G | GEN 9 |  | Solar PV |  | PJM_EMAC | New Jersey | 34 | Camden | 7 | 34007 | 0.1 | 0 | 2007 | 9999 |  |  | N | Solar | [13 empty] | 0 | 0 | 0 | 0
Cumberland County Solid Waste Complex | 56884_G_GEN 2 | 56884 | G | GEN 2 |  | Landfill Gas |  | PJM_EMAC | New Jersey | 34 | Cumberland | 11 | 34011 | 1.6 | 13500 | 2008 | 9999 |  |  | N | Landfill Gas | [13 empty] | 0.24082 | 0.24082 | 0.24082 | 0.24082
Cumberland County Solid Waste Complex | 56884_G_GEN 3 | 56884 | G | GEN 3 |  | Landfill Gas |  | PJM_EMAC | New Jersey | 34 | Cumberland | 11 | 34011 | 1.6 | 13500 | 2008 | 9999 |  |  | N | Landfill Gas | [13 empty] | 0.24082 | 0.24082 | 0.24082 | 0.24082
Cumberland County Solid Waste Complex | 56884_G_GEN1 | 56884 | G | GEN1 |  | Landfill Gas |  | PJM_EMAC | New Jersey | 34 | Cumberland | 11 | 34011 | 1.6 | 13500 | 2008 | 9999 |  |  | N | Landfill Gas | [13 empty] | 0.24082 | 0.24082 | 0.24082 | 0.24082
Cumberland County PA LFG Recovery | 56887_G_GEN 1 | 56887 | G | GEN 1 |  | Landfill Gas |  | PJM_PENE | Pennsylvania | 42 | Cumberland | 41 | 42041 | 1.6 | 13500 | 2009 | 9999 |  |  | N | Landfill Gas | [13 empty] | 0.06265 | 0.06265 | 0.06265 | 0.06265
Cumberland County PA LFG Recovery | 56887_G_GEN 2 | 56887 | G | GEN 2 |  | Landfill Gas |  | PJM_PENE | Pennsylvania | 42 | Cumberland | 41 | 42041 | 1.6 | 13500 | 2009 | 9999 |  |  | N | Landfill Gas | [13 empty] | 0.06265 | 0.06265 | 0.06265 | 0.06265
Cumberland County PA LFG Recovery | 56887_G_GEN 3 | 56887 | G | GEN 3 |  | Landfill Gas |  | PJM_PENE | Pennsylvania | 42 | Cumberland | 41 | 42041 | 1.6 | 13500 | 2009 | 9999 |  |  | N | Landfill Gas | [13 empty] | 0.06265 | 0.06265 | 0.06265 | 0.06265
Cumberland County PA LFG Recovery | 56887_G_GEN 4 | 56887 | G | GEN 4 |  | Landfill Gas |  | PJM_PENE | Pennsylvania | 42 | Cumberland | 41 | 42041 | 1.6 | 13500 | 2009 | 9999 |  |  | N | Landfill Gas | [13 empty] | 0.06265 | 0.06265 | 0.06265 | 0.06265
Warren County Solar | 56888_G_GEN 1 | 56888 | G | GEN 1 |  | Solar PV |  | PJM_EMAC | New Jersey | 34 | Warren | 41 | 34041 | 0.5 | 0 | 2012 | 9999 |  |  | N | Solar | [13 empty] | 0 | 0 | 0 | 0
Warren County Solar | 56888_G_GEN 2 | 56888 | G | GEN 2 |  | Solar PV |  | PJM_EMAC | New Jersey | 34 | Warren | 41 | 34041 | 0.5 | 0 | 2012 | 9999 |  |  | N | Solar | [13 empty] | 0 | 0 | 0 | 0
Warren County Solar | 56888_G_GEN 3 | 56888 | G | GEN 3 |  | Solar PV |  | PJM_EMAC | New Jersey | 34 | Warren | 41 | 34041 | 0.5 | 0 | 2012 | 9999 |  |  | N | Solar | [13 empty] | 0 | 0 | 0 | 0
Warren County Solar | 56888_G_GEN 4 | 56888 | G | GEN 4 |  | Solar PV |  | PJM_EMAC | New Jersey | 34 | Warren | 41 | 34041 | 0.5 | 0 | 2012 | 9999 |  |  | N | Solar | [13 empty] | 0 | 0 | 0 | 0
PPL Renewable Energy Merck Solar | 56889_G_GEN 1 | 56889 | G | GEN 1 |  | Solar PV |  | PJM_EMAC | New Jersey | 34 | Union | 39 | 34039 | 1.7 | 0 | 2009 | 9999 |  |  | N | Solar | [13 empty] | 0 | 0 | 0 | 0
Norther Tier Landfill | 56890_G_GEN 1 | 56890 | G | GEN 1 |  | Landfill Gas |  | PJM_PENE | Pennsylvania | 42 | Bradford | 15 | 42015 | 1.6 | 13500 | 2009 | 9999 |  |  | N | Landfill Gas | [13 empty] | 0.06265 | 0.06265 | 0.06265 | 0.06265
Moretown | 56891_G_GEN 2 | 56891 | G | GEN 2 |  | Landfill Gas |  | NENGREST | Vermont | 50 | Washington | 23 | 50023 | 1.6 | 13500 | 2008 | 9999 |  |  | N | Landfill Gas | [13 empty] | 0.24082 | 0.24082 | 0.24082 | 0.24082
Chester Diversion Hydroelectric Project | 56893_G_1 | 56893 | G | 1 |  | Hydro |  | WECC_ID | Idaho | 16 | Fremont | 43 | 16043 | 1.2 | 0 | 2014 | 9999 |  |  | N | Hydro | [13 empty] | 0 | 0 | 0 | 0
Chester Diversion Hydroelectric Project | 56893_G_2 | 56893 | G | 2 |  | Hydro |  | WECC_ID | Idaho | 16 | Fremont | 43 | 16043 | 1.2 | 0 | 2014 | 9999 |  |  | N | Hydro | [13 empty] | 0 | 0 | 0 | 0
Chester Diversion Hydroelectric Project | 56893_G_3 | 56893 | G | 3 |  | Hydro |  | WECC_ID | Idaho | 16 | Fremont | 43 | 16043 | 1.2 | 0 | 2014 | 9999 |  |  | N | Hydro | [13 empty] | 0 | 0 | 0 | 0
Ameresco Stafford | 56894_G_1 | 56894 | G | 1 |  | Landfill Gas |  | PJM_Dom | Virginia | 51 | Stafford | 179 | 51179 | 1 | 13500 | 2009 | 9999 |  |  | N | Landfill Gas | [13 empty] | 0.6 | 0.6 | 0.6 | 0.6
Ameresco Stafford | 56894_G_2 | 56894 | G | 2 |  | Landfill Gas |  | PJM_Dom | Virginia | 51 | Stafford | 179 | 51179 | 1 | 13500 | 2009 | 9999 |  |  | N | Landfill Gas | [13 empty] | 0.6 | 0.6 | 0.6 | 0.6
Ameresco Ox Mountain | 56895_G_1 | 56895 | G | 1 |  | Landfill Gas |  | WEC_CALN | California | 6 | San Mateo | 81 | 06081 | 1.8 | 13500 | 2008 | 9999 |  |  | N | Landfill Gas | [13 empty] | 0.10624 | 0.10624 | 0.10624 | 0.10624
Ameresco Ox Mountain | 56895_G_2 | 56895 | G | 2 |  | Landfill Gas |  | WEC_CALN | California | 6 | San Mateo | 81 | 06081 | 1.8 | 13500 | 2008 | 9999 |  |  | N | Landfill Gas | [13 empty] | 0.10624 | 0.10624 | 0.10624 | 0.10624
Ameresco Ox Mountain | 56895_G_3 | 56895 | G | 3 |  | Landfill Gas |  | WEC_CALN | California | 6 | San Mateo | 81 | 06081 | 1.8 | 13500 | 2008 | 9999 |  |  | N | Landfill Gas | [13 empty] | 0.10624 | 0.10624 | 0.10624 | 0.10624
Ameresco Ox Mountain | 56895_G_4 | 56895 | G | 4 |  | Landfill Gas |  | WEC_CALN | California | 6 | San Mateo | 81 | 06081 | 1.8 | 13500 | 2008 | 9999 |  |  | N | Landfill Gas | [13 empty] | 0.10624 | 0.10624 | 0.10624 | 0.10624
Ameresco Ox Mountain | 56895_G_5 | 56895 | G | 5 |  | Landfill Gas |  | WEC_CALN | California | 6 | San Mateo | 81 | 06081 | 1.8 | 13500 | 2008 | 9999 |  |  | N | Landfill Gas | [13 empty] | 0.10624 | 0.10624 | 0.10624 | 0.10624
Ameresco Ox Mountain | 56895_G_6 | 56895 | G | 6 |  | Landfill Gas |  | WEC_CALN | California | 6 | San Mateo | 81 | 06081 | 1.8 | 13500 | 2008 | 9999 |  |  | N | Landfill Gas | [13 empty] | 0.10624 | 0.10624 | 0.10624 | 0.10624
Ameresco Jefferson City | 56896_G_1 | 56896 | G | 1 |  | Landfill Gas |  | MIS_MO | Missouri | 29 | Cole | 51 | 29051 | 0.9 | 13500 | 2009 | 9999 |  |  | N | Landfill Gas | [13 empty] | 0.24082 | 0.24082 | 0.24082 | 0.24082
Ameresco Jefferson City | 56896_G_2 | 56896 | G | 2 |  | Landfill Gas |  | MIS_MO | Missouri | 29 | Cole | 51 | 29051 | 0.9 | 13500 | 2009 | 9999 |  |  | N | Landfill Gas | [13 empty] | 0.24082 | 0.24082 | 0.24082 | 0.24082
Ameresco Jefferson City | 56896_G_3 | 56896 | G | 3 |  | Landfill Gas |  | MIS_MO | Missouri | 29 | Cole | 51 | 29051 | 0.9 | 13500 | 2009 | 9999 |  |  | N | Landfill Gas | [13 empty] | 0.24082 | 0.24082 | 0.24082 | 0.24082
Ameresco Keller Canyon | 56897_G_1 | 56897 | G | 1 |  | Landfill Gas |  | WEC_CALN | California | 6 | Contra Costa | 13 | 06013 | 1.8 | 13500 | 2009 | 9999 |  |  | N | Landfill Gas | [13 empty] | 0.16689 | 0.16689 | 0.16689 | 0.16689
Ameresco Keller Canyon | 56897_G_2 | 56897 | G | 2 |  | Landfill Gas |  | WEC_CALN | California | 6 | Contra Costa | 13 | 06013 | 1.8 | 13500 | 2009 | 9999 |  |  | N | Landfill Gas | [13 empty] | 0.16689 | 0.16689 | 0.16689 | 0.16689
Ameresco Chiquita Canyon | 56898_G_1 | 56898 | G | 1 |  | Landfill Gas |  | WECC_SCE | California | 6 | Los Angeles | 37 | 06037 | 4 | 14157 | 2010 | 9999 |  |  | N | Landfill Gas | [13 empty] | 0.01489 | 0.01489 | 0.01489 | 0.01489
Ameresco Chiquita Canyon | 56898_G_2 | 56898 | G | 2 |  | Landfill Gas |  | WECC_SCE | California | 6 | Los Angeles | 37 | 06037 | 4 | 14157 | 2010 | 9999 |  |  | N | Landfill Gas | [13 empty] | 0.01489 | 0.01489 | 0.01489 | 0.01489
IRC Generator Facility | 56899_G_290 | 56899 | G | 290 |  | Combustion Turbine | IC Engine | WECC_AZ | Arizona | 4 | Coconino | 5 | 04005 | 1.5 | 12822 | 1986 | 9999 |  |  | N | Distillate Fuel Oil | [13 empty] | 1.7761 | 1.7761 | 1.7761 | 1.7761
IRC Generator Facility | 56899_G_291 | 56899 | G | 291 |  | Combustion Turbine | IC Engine | WECC_AZ | Arizona | 4 | Coconino | 5 | 04005 | 1.5 | 12822 | 1986 | 9999 |  |  | N | Distillate Fuel Oil | [13 empty] | 1.7761 | 1.7761 | 1.7761 | 1.7761
Atlantic City Convention Center | 56900_G_1 | 56900 | G | 1 |  | Solar PV |  | PJM_EMAC | New Jersey | 34 | Atlantic | 1 | 34001 | 0.5 | 0 | 2008 | 9999 |  |  | N | Solar | [13 empty] | 0 | 0 | 0 | 0
Atlantic City Convention Center | 56900_G_2 | 56900 | G | 2 |  | Solar PV |  | PJM_EMAC | New Jersey | 34 | Atlantic | 1 | 34001 | 0.5 | 0 | 2008 | 9999 |  |  | N | Solar | [13 empty] | 0 | 0 | 0 | 0
Atlantic City Convention Center | 56900_G_3 | 56900 | G | 3 |  | Solar PV |  | PJM_EMAC | New Jersey | 34 | Atlantic | 1 | 34001 | 0.5 | 0 | 2008 | 9999 |  |  | N | Solar | [13 empty] | 0 | 0 | 0 | 0
Atlantic City Convention Center | 56900_G_4 | 56900 | G | 4 |  | Solar PV |  | PJM_EMAC | New Jersey | 34 | Atlantic | 1 | 34001 | 0.5 | 0 | 2008 | 9999 |  |  | N | Solar | [13 empty] | 0 | 0 | 0 | 0
Noble Altona Windpark LLC | 56901_G_1 | 56901 | G | 1 |  | Onshore Wind |  | NY_Z_D | New York | 36 | Clinton | 19 | 36019 | 97.5 | 0 | 2009 | 9999 |  |  | N | Wind | [13 empty] | 0 | 0 | 0 | 0
Noble Wethersfield Windpark LLC | 56902_G_1 | 56902 | G | 1 |  | Onshore Wind |  | NY_Z_C&E | New York | 36 | Wyoming | 121 | 36121 | 126 | 0 | 2009 | 9999 |  |  | N | Wind | [13 empty] | 0 | 0 | 0 | 0
Noble Chateaugay Windpark LLC | 56904_G_1 | 56904 | G | 1 |  | Onshore Wind |  | NY_Z_D | New York | 36 | Franklin | 33 | 36033 | 106.5 | 0 | 2009 | 9999 |  |  | N | Wind | [13 empty] | 0 | 0 | 0 | 0
Noble Great Plains Windpark LLC | 56905_G_1 | 56905 | G | 1 |  | Onshore Wind |  | SPP_SPS | Texas | 48 | Hansford | 195 | 48195 | 114 | 0 | 2009 | 9999 |  |  | N | Wind | [13 empty] | 0 | 0 | 0 | 0
Dave Gates Generating Station | 56908_G_1 | 56908 | G | 1 | 90619 | Combustion Turbine |  | WECC_MT | Montana | 30 | Deer Lodge | 23 | 30023 | 44.1 | 11844 | 2011 | 9999 |  |  | N | Natural Gas, Distillate Fuel Oil |  |  |  | H2O | SCR | [8 empty] | 0.01495 | 0.01495 | 0.01495 | 0.01495
Dave Gates Generating Station | 56908_G_2 | 56908 | G | 2 | 90621 | Combustion Turbine |  | WECC_MT | Montana | 30 | Deer Lodge | 23 | 30023 | 44.1 | 11844 | 2011 | 9999 |  |  | N | Natural Gas, Distillate Fuel Oil |  |  |  | H2O | SCR | [8 empty] | 0.01636 | 0.01636 | 0.01636 | 0.01636
Dave Gates Generating Station | 56908_G_3 | 56908 | G | 3 | 90623 | Combustion Turbine |  | WECC_MT | Montana | 30 | Deer Lodge | 23 | 30023 | 44.1 | 11844 | 2011 | 9999 |  |  | N | Natural Gas, Distillate Fuel Oil |  |  |  | H2O | SCR | [8 empty] | 0.01345 | 0.01345 | 0.01345 | 0.01345
Gap Pacific Distribution Center | 56909_G_1 | 56909 | G | 1 |  | Solar PV |  | WEC_CALN | California | 6 | Fresno | 19 | 06019 | 0.3 | 0 | 2008 | 9999 |  |  | N | Solar | [13 empty] | 0 | 0 | 0 | 0
Gap Pacific Distribution Center | 56909_G_2 | 56909 | G | 2 |  | Solar PV |  | WEC_CALN | California | 6 | Fresno | 19 | 06019 | 0.3 | 0 | 2008 | 9999 |  |  | N | Solar | [13 empty] | 0 | 0 | 0 | 0
Gap Pacific Distribution Center | 56909_G_3 | 56909 | G | 3 |  | Solar PV |  | WEC_CALN | California | 6 | Fresno | 19 | 06019 | 0.3 | 0 | 2008 | 9999 |  |  | N | Solar | [13 empty] | 0 | 0 | 0 | 0
Gap Pacific Distribution Center | 56909_G_4 | 56909 | G | 4 |  | Solar PV |  | WEC_CALN | California | 6 | Fresno | 19 | 06019 | 0.3 | 0 | 2008 | 9999 |  |  | N | Solar | [13 empty] | 0 | 0 | 0 | 0
Broad Mountain | 56911_G_GEN1 | 56911 | G | GEN1 |  | Landfill Gas |  | PJM_WMAC | Pennsylvania | 42 | Schuylkill | 107 | 42107 | 4.4 | 16990 | 2009 | 9999 |  |  | N | Landfill Gas | [13 empty] | 0.06265 | 0.06265 | 0.06265 | 0.06265
Broad Mountain | 56911_G_GEN2 | 56911 | G | GEN2 |  | Landfill Gas |  | PJM_WMAC | Pennsylvania | 42 | Schuylkill | 107 | 42107 | 4.4 | 16990 | 2009 | 9999 |  |  | N | Landfill Gas | [13 empty] | 0.06265 | 0.06265 | 0.06265 | 0.06265
Langdon Wind II LLC | 56912_G_GE15 | 56912 | G | GE15 |  | Onshore Wind |  | MIS_MAPP | North Dakota | 38 | Cavalier | 19 | 38019 | 40.5 | 0 | 2008 | 9999 |  |  | N | Wind | [13 empty] | 0 | 0 | 0 | 0
Osceola Windpower II | 56913_G_CL25 | 56913 | G | CL25 |  | Onshore Wind |  | MIS_IA | Iowa | 19 | Osceola | 143 | 19143 | 50 | 0 | 2008 | 9999 |  |  | N | Wind | [13 empty] | 0 | 0 | 0 | 0
Orange Grove Peaking Facility | 56914_G_CTG1 | 56914 | G | CTG1 | 90426 | Combustion Turbine |  | WEC_SDGE | California | 6 | San Diego | 73 | 06073 | 49.1 | 10745 | 2010 | 9999 |  |  | N | Natural Gas |  |  |  | H2O + NH3 | SCR | [8 empty] | 0.0176 | 0.0176 | 0.0176 | 0.0176
Orange Grove Peaking Facility | 56914_G_CTG2 | 56914 | G | CTG2 | 90427 | Combustion Turbine |  | WEC_SDGE | California | 6 | San Diego | 73 | 06073 | 49.1 | 10745 | 2010 | 9999 |  |  | N | Natural Gas |  |  |  | H2O + NH3 | SCR | [8 empty] | 0.03109 | 0.03109 | 0.03109 | 0.03109
SAS Solar Farm | 56915_G_1 | 56915 | G | 1 |  | Solar PV |  | S_VACA | North Carolina | 37 | Wake | 183 | 37183 | 0.5 | 0 | 2008 | 9999 |  |  | N | Solar | [13 empty] | 0 | 0 | 0 | 0
SAS Solar Farm | 56915_G_2 | 56915 | G | 2 |  | Solar PV |  | S_VACA | North Carolina | 37 | Wake | 183 | 37183 | 0.5 | 0 | 2008 | 9999 |  |  | N | Solar | [13 empty] | 0 | 0 | 0 | 0
SAS Solar Farm | 56915_G_3 | 56915 | G | 3 |  | Solar PV |  | S_VACA | North Carolina | 37 | Wake | 183 | 37183 | 0.5 | 0 | 2010 | 9999 |  |  | N | Solar | [13 empty] | 0 | 0 | 0 | 0
SAS Solar Farm | 56915_G_4 | 56915 | G | 4 |  | Solar PV |  | S_VACA | North Carolina | 37 | Wake | 183 | 37183 | 0.5 | 0 | 2010 | 9999 |  |  | N | Solar | [13 empty] | 0 | 0 | 0 | 0
Imperial Valley Solar, LLC | 56917_G_1 | 56917 | G | 1 |  | Solar PV |  | WECC_IID | California | 6 | Imperial | 25 | 06025 | 101 | 0 | 2013 | 9999 |  |  | N | Solar | [13 empty] | 0 | 0 | 0 | 0
Imperial Valley Solar, LLC | 56917_G_1A | 56917 | G | 1A |  | Solar PV |  | WECC_IID | California | 6 | Imperial | 25 | 06025 | 64.6 | 0 | 2013 | 9999 |  |  | N | Solar | [13 empty] | 0 | 0 | 0 | 0
Imperial Valley Solar, LLC | 56917_G_1B | 56917 | G | 1B |  | Solar PV |  | WECC_IID | California | 6 | Imperial | 25 | 06025 | 34.3 | 0 | 2014 | 9999 |  |  | N | Solar | [13 empty] | 0 | 0 | 0 | 0
FPL Energy Ashtabula Wind LLC | 56919_G_GE15 | 56919 | G | GE15 |  | Onshore Wind |  | MIS_MAPP | North Dakota | 38 | Barnes | 3 | 38003 | 148.5 | 0 | 2008 | 9999 |  |  | N | Wind | [13 empty] | 0 | 0 | 0 | 0
EC&R Panther Creek Wind Farm I | 56920_G_1 | 56920 | G | 1 |  | Onshore Wind |  | ERC_WEST | Texas | 48 | Howard | 227 | 48227 | 142.5 | 0 | 2008 | 9999 |  |  | N | Wind | [13 empty] | 0 | 0 | 0 | 0
EC&R Panther Creek Wind Farm II | 56921_G_1 | 56921 | G | 1 |  | Onshore Wind |  | ERC_WEST | Texas | 48 | Glasscock | 173 | 48173 | 115.5 | 0 | 2008 | 9999 |  |  | N | Wind | [13 empty] | 0 | 0 | 0 | 0
WWRF Solar Plant | 56922_G_EAST | 56922 | G | EAST |  | Solar PV |  | WECC_CO | Colorado | 8 | Garfield | 45 | 08045 | 0.4 | 0 | 2009 | 9999 |  |  | N | Solar | [13 empty] | 0 | 0 | 0 | 0
WWRF Solar Plant | 56922_G_WEST | 56922 | G | WEST |  | Solar PV |  | WECC_CO | Colorado | 8 | Garfield | 45 | 08045 | 0.9 | 0 | 2009 | 9999 |  |  | N | Solar | [13 empty] | 0 | 0 | 0 | 0
FPL Energy Crystal Lake Wind LLC | 56923_G_GE15 | 56923 | G | GE15 |  | Onshore Wind |  | MIS_IA | Iowa | 19 | Hancock | 81 | 19081 | 150 | 0 | 2008 | 9999 |  |  | N | Wind | [13 empty] | 0 | 0 | 0 | 0
FPL Energy Story Wind LLC | 56924_G_GE15 | 56924 | G | GE15 |  | Onshore Wind |  | MIS_MIDA | Iowa | 19 | Story | 169 | 19169 | 150 | 0 | 2008 | 9999 |  |  | N | Wind | [13 empty] | 0 | 0 | 0 | 0
FPL Energy Crystal Lake Wind II LLC | 56925_G_CL25 | 56925 | G | CL25 |  | Onshore Wind |  | MIS_IA | Iowa | 19 | Hancock | 81 | 19081 | 200 | 0 | 2009 | 9999 |  |  | N | Wind | [13 empty] | 0 | 0 | 0 | 0
Fairfield University CHP Plant | 56928_G_CHP1 | 56928 | G | CHP1 |  | Combustion Turbine |  | NENG_CT | Connecticut | 9 | Fairfield | 1 | 09001 | 4.5 | 9589 | 2007 | 9999 |  |  | Y | Natural Gas | [13 empty] | 0.0951 | 0.0951 | 0.0951 | 0.0951
DeSoto Next Generation Solar Energy | 56929_G_1 | 56929 | G | 1 |  | Solar PV |  | FRCC | Florida | 12 | Desoto | 27 | 12027 | 25 | 0 | 2009 | 9999 |  |  | N | Solar | [13 empty] | 0 | 0 | 0 | 0
Space Coast Next Gen Solar Energy | 56930_G_1 | 56930 | G | 1 |  | Solar PV |  | FRCC | Florida | 12 | Brevard | 9 | 12009 | 10 | 0 | 2010 | 9999 |  |  | N | Solar | [13 empty] | 0 | 0 | 0 | 0
Biotech LS 0836 | 56932_G_BLS1 | 56932 | G | BLS1 |  | Combustion Turbine | IC Engine | WECC_PNW | Washington | 53 | Whitman | 75 | 53075 | 1 | 14397 | 2009 | 9999 |  |  | N | Distillate Fuel Oil | [13 empty] | 1.7761 | 1.7761 | 1.7761 | 1.7761
Threemile Canyon | 56933_G_1 | 56933 | G | 1 |  | Onshore Wind |  | WECC_PNW | Oregon | 41 | Morrow | 49 | 41049 | 9.9 | 0 | 2009 | 9999 |  |  | N | Wind | [13 empty] | 0 | 0 | 0 | 0
Cassia Wind | 56934_G_1 | 56934 | G | 1 |  | Onshore Wind |  | WECC_ID | Idaho | 16 | Twin Falls | 83 | 16083 | 10.5 | 0 | 2009 | 9999 |  |  | N | Wind | [13 empty] | 0 | 0 | 0 | 0
Cassia Gulch | 56935_G_1 | 56935 | G | 1 |  | Onshore Wind |  | WECC_ID | Idaho | 16 | Twin Falls | 83 | 16083 | 18.9 | 0 | 2009 | 9999 |  |  | N | Wind | [13 empty] | 0 | 0 | 0 | 0
Brookfield Power Glen Falls Hydro | 56936_G_GEN1 | 56936 | G | GEN1 |  | Hydro |  | NY_Z_F | New York | 36 | Warren | 113 | 36113 | 2.3 | 0 | 1944 | 9999 |  |  | N | Hydro | [13 empty] | 0 | 0 | 0 | 0
Brookfield Power Glen Falls Hydro | 56936_G_GEN2 | 56936 | G | GEN2 |  | Hydro |  | NY_Z_F | New York | 36 | Warren | 113 | 36113 | 1.9 | 0 | 1957 | 9999 |  |  | N | Hydro | [13 empty] | 0 | 0 | 0 | 0
Brookfield Power Glen Falls Hydro | 56936_G_GEN3 | 56936 | G | GEN3 |  | Hydro |  | NY_Z_F | New York | 36 | Warren | 113 | 36113 | 2.1 | 0 | 1980 | 9999 |  |  | N | Hydro | [13 empty] | 0 | 0 | 0 | 0
Brookfield Power Glen Falls Hydro | 56936_G_GEN4 | 56936 | G | GEN4 |  | Hydro |  | NY_Z_F | New York | 36 | Warren | 113 | 36113 | 2.3 | 0 | 1980 | 9999 |  |  | N | Hydro | [13 empty] | 0 | 0 | 0 | 0
Brookfield Power Glen Falls Hydro | 56936_G_GEN5 | 56936 | G | GEN5 |  | Hydro |  | NY_Z_F | New York | 36 | Warren | 113 | 36113 | 2.7 | 0 | 1965 | 9999 |  |  | N | Hydro | [13 empty] | 0 | 0 | 0 | 0
Fairbanks Morse Engine | 56937_G_IPE | 56937 | G | IPE |  | Combustion Turbine | IC Engine | MIS_WUMS | Wisconsin | 55 | Rock | 105 | 55105 | 1.5 | 14410 | 1989 | 9999 |  |  | N | Distillate Fuel Oil | [13 empty] | 1.7761 | 1.7761 | 1.7761 | 1.7761
SunEdison LV Sutton Plant Site | 56938_G_NCP1 | 56938 | G | NCP1 |  | Solar PV |  | S_VACA | North Carolina | 37 | New Hanover | 129 | 37129 | 1.2 | 0 | 2008 | 9999 |  |  | N | Solar | [13 empty] | 0 | 0 | 0 | 0
NRG Solar Blythe LLC | 56939_G_1 | 56939 | G | 1 |  | Solar PV |  | WECC_SCE | California | 6 | Riverside | 65 | 06065 | 21 | 0 | 2009 | 9999 |  |  | N | Solar | [13 empty] | 0 | 0 | 0 | 0
CPV Valley Energy Center | 56940_G_CTG1 | 56940 | G | CTG1 |  | Combined Cycle |  | NY_Z_G-I | New York | 36 | Orange | 71 | 36071 | 198.2 | 6250 | 2018 | 9999 |  |  | N | Natural Gas |  |  |  |  | SCR | [8 empty] | 0.011 | 0.011 | 0.011 | 0.011
CPV Valley Energy Center | 56940_G_CTG2 | 56940 | G | CTG2 |  | Combined Cycle |  | NY_Z_G-I | New York | 36 | Orange | 71 | 36071 | 198.2 | 6250 | 2018 | 9999 |  |  | N | Natural Gas |  |  |  |  | SCR | [8 empty] | 0.011 | 0.011 | 0.011 | 0.011
CPV Valley Energy Center | 56940_G_STG | 56940 | G | STG |  | Combined Cycle |  | NY_Z_G-I | New York | 36 | Orange | 71 | 36071 | 308.7 | 6250 | 2018 | 9999 |  |  | N | Natural Gas |  |  |  |  | SCR | 2017 | [7 empty] | 0.011 | 0.011 | 0.011 | 0.011
Grand Ridge Wind Energy Center | 56941_G_1 | 56941 | G | 1 |  | Onshore Wind |  | PJM_COMD | Illinois | 17 | Lasalle | 99 | 17099 | 99 | 0 | 2008 | 9999 |  |  | N | Wind | [13 empty] | 0 | 0 | 0 | 0
Grand Ridge Wind Energy Center | 56941_G_2 | 56941 | G | 2 |  | Onshore Wind |  | PJM_COMD | Illinois | 17 | Lasalle | 99 | 17099 | 51 | 0 | 2009 | 9999 |  |  | N | Wind | [13 empty] | 0 | 0 | 0 | 0
Grand Ridge Wind Energy Center | 56941_G_3 | 56941 | G | 3 |  | Onshore Wind |  | PJM_COMD | Illinois | 17 | Lasalle | 99 | 17099 | 49.5 | 0 | 2009 | 9999 |  |  | N | Wind | [13 empty] | 0 | 0 | 0 | 0
Grand Ridge Wind Energy Center | 56941_G_4 | 56941 | G | 4 |  | Onshore Wind |  | PJM_COMD | Illinois | 17 | Lasalle | 99 | 17099 | 10.5 | 0 | 2009 | 9999 |  |  | N | Wind | [13 empty] | 0 | 0 | 0 | 0
Forward Wind Energy Center | 56942_G_1 | 56942 | G | 1 |  | Onshore Wind |  | MIS_WUMS | Wisconsin | 55 | Dodge | 27 | 55027 | 99 | 0 | 2008 | 9999 |  |  | N | Wind | [13 empty] | 0 | 0 | 0 | 0
Forward Wind Energy Center | 56942_G_2 | 56942 | G | 2 |  | Onshore Wind |  | MIS_WUMS | Wisconsin | 55 | Dodge | 27 | 55027 | 30 | 0 | 2009 | 9999 |  |  | N | Wind | [13 empty] | 0 | 0 | 0 | 0
CM10 | 56944_G_PV01 | 56944 | G | PV01 |  | Solar PV |  | WECC_SNV | Nevada | 32 | Clark | 3 | 32003 | 10 | 0 | 2008 | 9999 |  |  | N | Solar | [13 empty] | 0 | 0 | 0 | 0
High Lonesome Mesa LLC | 56945_G_1 | 56945 | G | 1 |  | Onshore Wind |  | WECC_NM | New Mexico | 35 | Torrance | 57 | 35057 | 100 | 0 | 2009 | 9999 |  |  | N | Wind | [13 empty] | 0 | 0 | 0 | 0
Buffalo Bear LLC | 56946_G_1 | 56946 | G | 1 |  | Onshore Wind |  | SPP_WEST | Oklahoma | 40 | Harper | 59 | 40059 | 18.9 | 0 | 2008 | 9999 |  |  | N | Wind | [13 empty] | 0 | 0 | 0 | 0
Elkhorn Ridge Wind LLC | 56947_G_1 | 56947 | G | 1 |  | Onshore Wind |  | SPP_NEBR | Nebraska | 31 | Knox | 107 | 31107 | 81 | 0 | 2009 | 9999 |  |  | N | Wind | [13 empty] | 0 | 0 | 0 | 0
Coolidge Generation Station | 56948_G_1 | 56948 | G | 1 | 90464 | Combustion Turbine |  | WECC_AZ | Arizona | 4 | Pinal | 21 | 04021 | 43.4 | 10745 | 2011 | 9999 |  |  | N | Natural Gas |  |  |  | H2O | SCR | [8 empty] | 0.01136 | 0.01136 | 0.01136 | 0.01136
Coolidge Generation Station | 56948_G_10 | 56948 | G | 10 | 90473 | Combustion Turbine |  | WECC_AZ | Arizona | 4 | Pinal | 21 | 04021 | 43.4 | 10745 | 2011 | 9999 |  |  | N | Natural Gas |  |  |  | H2O | SCR | [8 empty] | 0.01368 | 0.01368 | 0.01368 | 0.01368
Coolidge Generation Station | 56948_G_11 | 56948 | G | 11 | 90474 | Combustion Turbine |  | WECC_AZ | Arizona | 4 | Pinal | 21 | 04021 | 43.4 | 10745 | 2011 | 9999 |  |  | N | Natural Gas |  |  |  | H2O | SCR | [8 empty] | 0.01335 | 0.01335 | 0.01335 | 0.01335
Coolidge Generation Station | 56948_G_12 | 56948 | G | 12 | 90475 | Combustion Turbine |  | WECC_AZ | Arizona | 4 | Pinal | 21 | 04021 | 43.4 | 10745 | 2011 | 9999 |  |  | N | Natural Gas |  |  |  | H2O | SCR | [8 empty] | 0.01443 | 0.01443 | 0.01443 | 0.01443
Coolidge Generation Station | 56948_G_2 | 56948 | G | 2 | 90465 | Combustion Turbine |  | WECC_AZ | Arizona | 4 | Pinal | 21 | 04021 | 43.4 | 10745 | 2011 | 9999 |  |  | N | Natural Gas |  |  |  | H2O | SCR | [8 empty] | 0.01216 | 0.01216 | 0.01216 | 0.01216
Coolidge Generation Station | 56948_G_3 | 56948 | G | 3 | 90466 | Combustion Turbine |  | WECC_AZ | Arizona | 4 | Pinal | 21 | 04021 | 43.4 | 10745 | 2011 | 9999 |  |  | N | Natural Gas |  |  |  | H2O | SCR | [8 empty] | 0.01141 | 0.01141 | 0.01141 | 0.01141
Coolidge Generation Station | 56948_G_4 | 56948 | G | 4 | 90467 | Combustion Turbine |  | WECC_AZ | Arizona | 4 | Pinal | 21 | 04021 | 43.4 | 10745 | 2011 | 9999 |  |  | N | Natural Gas |  |  |  | H2O | SCR | [8 empty] | 0.01287 | 0.01287 | 0.01287 | 0.01287
Coolidge Generation Station | 56948_G_5 | 56948 | G | 5 | 90468 | Combustion Turbine |  | WECC_AZ | Arizona | 4 | Pinal | 21 | 04021 | 43.4 | 10745 | 2011 | 9999 |  |  | N | Natural Gas |  |  |  | H2O | SCR | [8 empty] | 0.0149 | 0.0149 | 0.0149 | 0.0149
Coolidge Generation Station | 56948_G_6 | 56948 | G | 6 | 90469 | Combustion Turbine |  | WECC_AZ | Arizona | 4 | Pinal | 21 | 04021 | 43.4 | 10745 | 2011 | 9999 |  |  | N | Natural Gas |  |  |  | H2O | SCR | [8 empty] | 0.0146 | 0.0146 | 0.0146 | 0.0146
Coolidge Generation Station | 56948_G_7 | 56948 | G | 7 | 90470 | Combustion Turbine |  | WECC_AZ | Arizona | 4 | Pinal | 21 | 04021 | 43.4 | 10745 | 2011 | 9999 |  |  | N | Natural Gas |  |  |  | H2O | SCR | [8 empty] | 0.0157 | 0.0157 | 0.0157 | 0.0157
Coolidge Generation Station | 56948_G_8 | 56948 | G | 8 | 90471 | Combustion Turbine |  | WECC_AZ | Arizona | 4 | Pinal | 21 | 04021 | 43.4 | 10745 | 2011 | 9999 |  |  | N | Natural Gas |  |  |  | H2O | SCR | [8 empty] | 0.01643 | 0.01643 | 0.01643 | 0.01643
Coolidge Generation Station | 56948_G_9 | 56948 | G | 9 | 90472 | Combustion Turbine |  | WECC_AZ | Arizona | 4 | Pinal | 21 | 04021 | 43.4 | 10745 | 2011 | 9999 |  |  | N | Natural Gas |  |  |  | H2O | SCR | [8 empty] | 0.01339 | 0.01339 | 0.01339 | 0.01339
Enoree Phase II Landfill Gas Recovery | 56951_G_1 | 56951 | G | 1 |  | Landfill Gas |  | S_VACA | South Carolina | 45 | Greenville | 45 | 45045 | 1.5 | 13500 | 2008 | 9999 |  |  | N | Landfill Gas | [13 empty] | 0.24082 | 0.24082 | 0.24082 | 0.24082
Enoree Phase II Landfill Gas Recovery | 56951_G_2 | 56951 | G | 2 |  | Landfill Gas |  | S_VACA | South Carolina | 45 | Greenville | 45 | 45045 | 1.5 | 13500 | 2008 | 9999 |  |  | N | Landfill Gas | [13 empty] | 0.24082 | 0.24082 | 0.24082 | 0.24082
Willow Creek Energy Center | 56952_G_1 | 56952 | G | 1 |  | Onshore Wind |  | WECC_PNW | Oregon | 41 | Morrow | 49 | 41049 | 72 | 0 | 2009 | 9999 |  |  | N | Wind | [13 empty] | 0 | 0 | 0 | 0
High Sheldon Wind Farm | 56953_G_1 | 56953 | G | 1 |  | Onshore Wind |  | NY_Z_C&E | New York | 36 | Wyoming | 121 | 36121 | 112 | 0 | 2009 | 9999 |  |  | N | Wind | [13 empty] | 0 | 0 | 0 | 0
Gastonia Prime Power Park | 56954_G_1 | 56954 | G | 1 |  | Combustion Turbine | IC Engine | S_VACA | North Carolina | 37 | Gaston | 71 | 37071 | 2 | 25000 | 2008 | 9999 |  |  | N | Distillate Fuel Oil | [13 empty] | 1.7761 | 1.7761 | 1.7761 | 1.7761
Gastonia Prime Power Park | 56954_G_2 | 56954 | G | 2 |  | Combustion Turbine | IC Engine | S_VACA | North Carolina | 37 | Gaston | 71 | 37071 | 2 | 25000 | 2008 | 9999 |  |  | N | Distillate Fuel Oil | [13 empty] | 1.7761 | 1.7761 | 1.7761 | 1.7761
Gastonia Prime Power Park | 56954_G_3 | 56954 | G | 3 |  | Combustion Turbine | IC Engine | S_VACA | North Carolina | 37 | Gaston | 71 | 37071 | 1.8 | 25000 | 2012 | 9999 |  |  | N | Distillate Fuel Oil | [13 empty] | 1.7761 | 1.7761 | 1.7761 | 1.7761
Gastonia Prime Power Park | 56954_G_4 | 56954 | G | 4 |  | Combustion Turbine | IC Engine | S_VACA | North Carolina | 37 | Gaston | 71 | 37071 | 1.8 | 25000 | 2012 | 9999 |  |  | N | Distillate Fuel Oil | [13 empty] | 1.7761 | 1.7761 | 1.7761 | 1.7761
Gastonia Prime Power Park | 56954_G_5 | 56954 | G | 5 |  | Combustion Turbine | IC Engine | S_VACA | North Carolina | 37 | Gaston | 71 | 37071 | 1.8 | 25000 | 2013 | 9999 |  |  | N | Distillate Fuel Oil | [13 empty] | 1.7761 | 1.7761 | 1.7761 | 1.7761
Gastonia Prime Power Park | 56954_G_6 | 56954 | G | 6 |  | Combustion Turbine | IC Engine | S_VACA | North Carolina | 37 | Gaston | 71 | 37071 | 1.8 | 25000 | 2013 | 9999 |  |  | N | Distillate Fuel Oil | [13 empty] | 1.7761 | 1.7761 | 1.7761 | 1.7761
Bull Creek Wind | 56956_G_001 | 56956 | G | 001 |  | Onshore Wind |  | ERC_WEST | Texas | 48 | Borden | 33 | 48033 | 180 | 0 | 2008 | 9999 |  |  | N | Wind | [13 empty] | 0 | 0 | 0 | 0
Pioneer Crossing Energy, LLC | 56957_G_LFG1 | 56957 | G | LFG1 |  | Landfill Gas |  | PJM_WMAC | Pennsylvania | 42 | Berks | 11 | 42011 | 1.6 | 13500 | 2008 | 9999 |  |  | N | Landfill Gas | [13 empty] | 0.15712 | 0.15712 | 0.15712 | 0.15712
Pioneer Crossing Energy, LLC | 56957_G_LFG2 | 56957 | G | LFG2 |  | Landfill Gas |  | PJM_WMAC | Pennsylvania | 42 | Berks | 11 | 42011 | 1.6 | 13500 | 2008 | 9999 |  |  | N | Landfill Gas | [13 empty] | 0.06265 | 0.06265 | 0.06265 | 0.06265
Pioneer Crossing Energy, LLC | 56957_G_LFG3 | 56957 | G | LFG3 |  | Landfill Gas |  | PJM_WMAC | Pennsylvania | 42 | Berks | 11 | 42011 | 1.6 | 13500 | 2008 | 9999 |  |  | N | Landfill Gas | [13 empty] | 0.06265 | 0.06265 | 0.06265 | 0.06265
Pioneer Crossing Energy, LLC | 56957_G_LFG4 | 56957 | G | LFG4 |  | Landfill Gas |  | PJM_WMAC | Pennsylvania | 42 | Berks | 11 | 42011 | 1.6 | 13500 | 2008 | 9999 |  |  | N | Landfill Gas | [13 empty] | 0.06265 | 0.06265 | 0.06265 | 0.06265
Pioneer Crossing Energy, LLC | 56957_G_LFG5 | 56957 | G | LFG5 |  | Landfill Gas |  | PJM_WMAC | Pennsylvania | 42 | Berks | 11 | 42011 | 1.6 | 13500 | 2013 | 9999 |  |  | N | Landfill Gas | [13 empty] | 0.06265 | 0.06265 | 0.06265 | 0.06265
DANC LFGTE Facility | 56958_G_GEN1 | 56958 | G | GEN1 |  | Landfill Gas |  | NY_Z_C&E | New York | 36 | Jefferson | 45 | 36045 | 1.6 | 13500 | 2008 | 9999 |  |  | N | Landfill Gas | [13 empty] | 0.24082 | 0.24082 | 0.24082 | 0.24082
DANC LFGTE Facility | 56958_G_GEN2 | 56958 | G | GEN2 |  | Landfill Gas |  | NY_Z_C&E | New York | 36 | Jefferson | 45 | 36045 | 1.6 | 13500 | 2008 | 9999 |  |  | N | Landfill Gas | [13 empty] | 0.24082 | 0.24082 | 0.24082 | 0.24082
DANC LFGTE Facility | 56958_G_GEN3 | 56958 | G | GEN3 |  | Landfill Gas |  | NY_Z_C&E | New York | 36 | Jefferson | 45 | 36045 | 1.6 | 13500 | 2008 | 9999 |  |  | N | Landfill Gas | [13 empty] | 0.24082 | 0.24082 | 0.24082 | 0.24082
DANC LFGTE Facility | 56958_G_GEN4 | 56958 | G | GEN4 |  | Landfill Gas |  | NY_Z_C&E | New York | 36 | Jefferson | 45 | 36045 | 1.6 | 13500 | 2012 | 9999 |  |  | N | Landfill Gas | [13 empty] | 0.24082 | 0.24082 | 0.24082 | 0.24082
Ocotillo Windpower | 56959_G_OWF | 56959 | G | OWF |  | Onshore Wind |  | ERC_WEST | Texas | 48 | Howard | 227 | 48227 | 58.8 | 0 | 2008 | 9999 |  |  | N | Wind | [13 empty] | 0 | 0 | 0 | 0
Happy Jack Windpower Project | 56960_G_HJW01 | 56960 | G | HJW01 |  | Onshore Wind |  | WECC_WY | Wyoming | 56 | Laramie | 21 | 56021 | 29.4 | 0 | 2008 | 9999 |  |  | N | Wind | [13 empty] | 0 | 0 | 0 | 0
Notrees Windpower | 56961_G_BATT | 56961 | G | BATT |  | Energy Storage |  | ERC_WEST | Texas | 48 | Ector | 135 | 48135 | 36 | 0 | 2012 | 9999 |  |  | N | Energy Storage | [13 empty] | 0 | 0 | 0 | 0
Notrees Windpower | 56961_G_GE | 56961 | G | GE |  | Onshore Wind |  | ERC_WEST | Texas | 48 | Ector | 135 | 48135 | 60 | 0 | 2009 | 9999 |  |  | N | Wind | [13 empty] | 0 | 0 | 0 | 0
Notrees Windpower | 56961_G_VESTA | 56961 | G | VESTA |  | Onshore Wind |  | ERC_WEST | Texas | 48 | Ector | 135 | 48135 | 92.5 | 0 | 2009 | 9999 |  |  | N | Wind | [13 empty] | 0 | 0 | 0 | 0
Iredell County LFG Facility | 56962_G_1 | 56962 | G | 1 |  | Landfill Gas |  | S_VACA | North Carolina | 37 | Iredell | 97 | 37097 | 1.6 | 13500 | 2008 | 9999 |  |  | N | Landfill Gas | [13 empty] | 0.24082 | 0.24082 | 0.24082 | 0.24082
Iredell County LFG Facility | 56962_G_2 | 56962 | G | 2 |  | Landfill Gas |  | S_VACA | North Carolina | 37 | Iredell | 97 | 37097 | 1.6 | 13500 | 2008 | 9999 |  |  | N | Landfill Gas | [13 empty] | 0.24082 | 0.24082 | 0.24082 | 0.24082
West Deptford Energy Station | 56963_G_E101 | 56963 | G | E101 | 90891 | Combined Cycle |  | PJM_EMAC | New Jersey | 34 | Gloucester | 15 | 34015 | 208.1 | 7050 | 2014 | 9999 |  |  | N | Natural Gas |  |  |  | DLNB | SCR | [8 empty] | 0.00608 | 0.00608 | 0.00608 | 0.00608
West Deptford Energy Station | 56963_G_E102 | 56963 | G | E102 | 90892 | Combined Cycle |  | PJM_EMAC | New Jersey | 34 | Gloucester | 15 | 34015 | 207 | 7050 | 2014 | 9999 |  |  | N | Natural Gas |  |  |  | DLNB | SCR | [8 empty] | 0.00608 | 0.00608 | 0.00608 | 0.00608
West Deptford Energy Station | 56963_G_STG1 | 56963 | G | STG1 |  | Combined Cycle |  | PJM_EMAC | New Jersey | 34 | Gloucester | 15 | 34015 | 295.9 | 7050 | 2014 | 9999 |  |  | N | Natural Gas |  |  |  | DLNB | SCR | 2014 | [7 empty] | 0.00608 | 0.00608 | 0.00608 | 0.00608
Bayonne Energy Center | 56964_G_GT1 | 56964 | G | GT1 | 90481 | Combustion Turbine |  | NY_Z_J | New Jersey | 34 | Hudson | 17 | 34017 | 59.9 | 10745 | 2012 | 9999 |  |  | N | Natural Gas, Distillate Fuel Oil |  |  |  | H2O + NH3 | SCR | [8 empty] | 0.00791 | 0.00791 | 0.00791 | 0.00791
Bayonne Energy Center | 56964_G_GT2 | 56964 | G | GT2 | 90482 | Combustion Turbine |  | NY_Z_J | New Jersey | 34 | Hudson | 17 | 34017 | 58.9 | 10745 | 2012 | 9999 |  |  | N | Natural Gas, Distillate Fuel Oil |  |  |  | H2O + NH3 | SCR | [8 empty] | 0.00797 | 0.00797 | 0.00797 | 0.00797
Bayonne Energy Center | 56964_G_GT3 | 56964 | G | GT3 | 90483 | Combustion Turbine |  | NY_Z_J | New Jersey | 34 | Hudson | 17 | 34017 | 60 | 10745 | 2012 | 9999 |  |  | N | Natural Gas, Distillate Fuel Oil |  |  |  | H2O + NH3 | SCR | [8 empty] | 0.00817 | 0.00817 | 0.00817 | 0.00817
Bayonne Energy Center | 56964_G_GT4 | 56964 | G | GT4 | 90484 | Combustion Turbine |  | NY_Z_J | New Jersey | 34 | Hudson | 17 | 34017 | 57.9 | 10745 | 2012 | 9999 |  |  | N | Natural Gas, Distillate Fuel Oil |  |  |  | H2O + NH3 | SCR | [8 empty] | 0.00818 | 0.00818 | 0.00818 | 0.00818
Bayonne Energy Center | 56964_G_GT5 | 56964 | G | GT5 | 90485 | Combustion Turbine |  | NY_Z_J | New Jersey | 34 | Hudson | 17 | 34017 | 59.9 | 10745 | 2012 | 9999 |  |  | N | Natural Gas, Distillate Fuel Oil |  |  |  | H2O + NH3 | SCR | [8 empty] | 0.00812 | 0.00812 | 0.00812 | 0.00812
Bayonne Energy Center | 56964_G_GT6 | 56964 | G | GT6 | 90486 | Combustion Turbine |  | NY_Z_J | New Jersey | 34 | Hudson | 17 | 34017 | 58.1 | 10745 | 2012 | 9999 |  |  | N | Natural Gas, Distillate Fuel Oil |  |  |  | H2O + NH3 | SCR | [8 empty] | 0.00823 | 0.00823 | 0.00823 | 0.00823
Bayonne Energy Center | 56964_G_GT7 | 56964 | G | GT7 | 90487 | Combustion Turbine |  | NY_Z_J | New Jersey | 34 | Hudson | 17 | 34017 | 58.6 | 10745 | 2012 | 9999 |  |  | N | Natural Gas, Distillate Fuel Oil |  |  |  | H2O + NH3 | SCR | [8 empty] | 0.00956 | 0.00956 | 0.00956 | 0.00956
Bayonne Energy Center | 56964_G_GT8 | 56964 | G | GT8 | 90488 | Combustion Turbine |  | NY_Z_J | New Jersey | 34 | Hudson | 17 | 34017 | 59.9 | 10745 | 2012 | 9999 |  |  | N | Natural Gas, Distillate Fuel Oil |  |  |  | H2O + NH3 | SCR | [8 empty] | 0.00791 | 0.00791 | 0.00791 | 0.00791
QVC Inc | 56966_G_1 | 56966 | G | 1 |  | Solar PV |  | S_VACA | North Carolina | 37 | Edgecombe | 65 | 37065 | 1 | 0 | 2008 | 9999 |  |  | N | Solar | [13 empty] | 0 | 0 | 0 | 0
QVC Inc | 56966_G_2 | 56966 | G | 2 |  | Solar PV |  | S_VACA | North Carolina | 37 | Edgecombe | 65 | 37065 | 2.9 | 0 | 2013 | 9999 |  |  | N | Solar | [13 empty] | 0 | 0 | 0 | 0
Butter Creek Power LLC | 56967_G_1 | 56967 | G | 1 |  | Onshore Wind |  | WECC_PNW | Oregon | 41 | Umatilla | 59 | 41059 | 5 | 0 | 2009 | 9999 |  |  | N | Wind | [13 empty] | 0 | 0 | 0 | 0
Big Top LLC | 56968_G_1 | 56968 | G | 1 |  | Onshore Wind |  | WECC_PNW | Oregon | 41 | Morrow | 49 | 41049 | 1.7 | 0 | 2009 | 9999 |  |  | N | Wind | [13 empty] | 0 | 0 | 0 | 0
Four Corners Windfarm LLC | 56969_G_1 | 56969 | G | 1 |  | Onshore Wind |  | WECC_PNW | Oregon | 41 | Umatilla | 59 | 41059 | 10 | 0 | 2009 | 9999 |  |  | N | Wind | [13 empty] | 0 | 0 | 0 | 0
Four Mile Canyon Windfarm LLC | 56970_G_1 | 56970 | G | 1 |  | Onshore Wind |  | WECC_PNW | Oregon | 41 | Morrow | 49 | 41049 | 10 | 0 | 2009 | 9999 |  |  | N | Wind | [13 empty] | 0 | 0 | 0 | 0
Oregon Trail Windfarm LLC | 56971_G_1 | 56971 | G | 1 |  | Onshore Wind |  | WECC_PNW | Oregon | 41 | Umatilla | 59 | 41059 | 9.9 | 0 | 2009 | 9999 |  |  | N | Wind | [13 empty] | 0 | 0 | 0 | 0
Pacific Canyon Windfarm LLC | 56972_G_1 | 56972 | G | 1 |  | Onshore Wind |  | WECC_PNW | Oregon | 41 | Morrow | 49 | 41049 | 8.3 | 0 | 2009 | 9999 |  |  | N | Wind | [13 empty] | 0 | 0 | 0 | 0
Sand Ranch Windfarm LLC | 56973_G_1 | 56973 | G | 1 |  | Onshore Wind |  | WECC_PNW | Oregon | 41 | Morrow | 49 | 41049 | 9.9 | 0 | 2009 | 9999 |  |  | N | Wind | [13 empty] | 0 | 0 | 0 | 0
Wagon Trail LLC | 56974_G_1 | 56974 | G | 1 |  | Onshore Wind |  | WECC_PNW | Oregon | 41 | Morrow | 49 | 41049 | 3.3 | 0 | 2009 | 9999 |  |  | N | Wind | [13 empty] | 0 | 0 | 0 | 0
Ward Butte Windfarm LLC | 56975_G_1 | 56975 | G | 1 |  | Onshore Wind |  | WECC_PNW | Oregon | 41 | Umatilla | 59 | 41059 | 6.6 | 0 | 2009 | 9999 |  |  | N | Wind | [13 empty] | 0 | 0 | 0 | 0
Sears Hydroelectric Plant | 56978_G_1 | 56978 | G | 1 |  | Hydro |  | MIS_MIDA | Illinois | 17 | Rock Island | 161 | 17161 | 0.3 | 0 | 1985 | 9999 |  |  | N | Hydro | [13 empty] | 0 | 0 | 0 | 0
Sears Hydroelectric Plant | 56978_G_2 | 56978 | G | 2 |  | Hydro |  | MIS_MIDA | Illinois | 17 | Rock Island | 161 | 17161 | 0.3 | 0 | 1986 | 9999 |  |  | N | Hydro | [13 empty] | 0 | 0 | 0 | 0
Sears Hydroelectric Plant | 56978_G_3 | 56978 | G | 3 |  | Hydro |  | MIS_MIDA | Illinois | 17 | Rock Island | 161 | 17161 | 0.3 | 0 | 2010 | 9999 |  |  | N | Hydro | [13 empty] | 0 | 0 | 0 | 0
Sears Hydroelectric Plant | 56978_G_4 | 56978 | G | 4 |  | Hydro |  | MIS_MIDA | Illinois | 17 | Rock Island | 161 | 17161 | 0.3 | 0 | 2010 | 9999 |  |  | N | Hydro | [13 empty] | 0 | 0 | 0 | 0
EC&R Panther Creek Wind Farm III | 56979_G_1 | 56979 | G | 1 |  | Onshore Wind |  | ERC_WEST | Texas | 48 | Sterling | 431 | 48431 | 199.5 | 0 | 2009 | 9999 |  |  | N | Wind | [13 empty] | 0 | 0 | 0 | 0
Stony Creek Wind Farm LLC | 56980_G_1 | 56980 | G | 1 |  | Onshore Wind |  | PJM_PENE | Pennsylvania | 42 | Somerset | 111 | 42111 | 52.5 | 0 | 2009 | 9999 |  |  | N | Wind | [13 empty] | 0 | 0 | 0 | 0
Pyron Wind Farm LLC | 56981_G_1 | 56981 | G | 1 |  | Onshore Wind |  | ERC_WEST | Texas | 48 | Fisher | 151 | 48151 | 249 | 0 | 2009 | 9999 |  |  | N | Wind | [13 empty] | 0 | 0 | 0 | 0
Pyron Wind Farm LLC | 56981_G_PYRBT | 56981 | G | PYRBT |  | Energy Storage |  | ERC_WEST | Texas | 48 | Fisher | 151 | 48151 | 9.9 | 0 | 2017 | 9999 |  |  | N | Energy Storage | [13 empty] | 0 | 0 | 0 | 0
NGP Blue Mountain I LLC | 56982_G_BM1 | 56982 | G | BM1 |  | Geothermal |  | WECC_NNV | Nevada | 32 | Humboldt | 13 | 32013 | 13 | 9771 | 2009 | 9999 |  |  | N | Geothermal | [13 empty] | 0 | 0 | 0 | 0 | 0.4563 | 0.4563 | 0.4563
NGP Blue Mountain I LLC | 56982_G_BM2 | 56982 | G | BM2 |  | Geothermal |  | WECC_NNV | Nevada | 32 | Humboldt | 13 | 32013 | 13 | 9771 | 2009 | 9999 |  |  | N | Geothermal | [13 empty] | 0 | 0 | 0 | 0 | 0.4563 | 0.4563 | 0.4563
NGP Blue Mountain I LLC | 56982_G_BM3 | 56982 | G | BM3 |  | Geothermal |  | WECC_NNV | Nevada | 32 | Humboldt | 13 | 32013 | 13 | 9771 | 2009 | 9999 |  |  | N | Geothermal | [13 empty] | 0 | 0 | 0 | 0 | 0.4563 | 0.4563 | 0.4563
EC&R Papalote Creek I LLC | 56983_G_1 | 56983 | G | 1 |  | Onshore Wind |  | ERC_REST | Texas | 48 | San Patricio | 409 | 48409 | 180 | 0 | 2009 | 9999 |  |  | N | Wind | [13 empty] | 0 | 0 | 0 | 0
Inadale Wind Farm LLC | 56984_G_1 | 56984 | G | 1 |  | Onshore Wind |  | ERC_WEST | Texas | 48 | Nolan | 353 | 48353 | 197 | 0 | 2009 | 9999 |  |  | N | Wind | [13 empty] | 0 | 0 | 0 | 0
Inadale Wind Farm LLC | 56984_G_INABT | 56984 | G | INABT |  | Energy Storage |  | ERC_WEST | Texas | 48 | Nolan | 353 | 48353 | 9.9 | 0 | 2017 | 9999 |  |  | N | Energy Storage | [13 empty] | 0 | 0 | 0 | 0
Smoky Hills Wind Project Phase II | 56985_G_SMKII | 56985 | G | SMKII |  | Onshore Wind |  | SPP_WEST | Kansas | 20 | Lincoln | 105 | 20105 | 148.5 | 0 | 2008 | 9999 |  |  | N | Wind | [13 empty] | 0 | 0 | 0 | 0
Clinton LFGTE Facility | 56986_G_GEN1 | 56986 | G | GEN1 |  | Landfill Gas |  | NY_Z_D | New York | 36 | Clinton | 19 | 36019 | 1.6 | 13500 | 2008 | 9999 |  |  | N | Landfill Gas | [13 empty] | 0.24082 | 0.24082 | 0.24082 | 0.24082
Clinton LFGTE Facility | 56986_G_GEN2 | 56986 | G | GEN2 |  | Landfill Gas |  | NY_Z_D | New York | 36 | Clinton | 19 | 36019 | 1.6 | 13500 | 2008 | 9999 |  |  | N | Landfill Gas | [13 empty] | 0.24082 | 0.24082 | 0.24082 | 0.24082
Clinton LFGTE Facility | 56986_G_GEN3 | 56986 | G | GEN3 |  | Landfill Gas |  | NY_Z_D | New York | 36 | Clinton | 19 | 36019 | 1.6 | 13500 | 2008 | 9999 |  |  | N | Landfill Gas | [13 empty] | 0.24082 | 0.24082 | 0.24082 | 0.24082
Clinton LFGTE Facility | 56986_G_GEN4 | 56986 | G | GEN4 |  | Landfill Gas |  | NY_Z_D | New York | 36 | Clinton | 19 | 36019 | 1.6 | 13500 | 2009 | 9999 |  |  | N | Landfill Gas | [13 empty] | 0.24082 | 0.24082 | 0.24082 | 0.24082
Hyland LFGTE Facility | 56987_G_GEN1 | 56987 | G | GEN1 |  | Landfill Gas |  | NY_Z_B | New York | 36 | Allegany | 3 | 36003 | 1.6 | 13500 | 2008 | 9999 |  |  | N | Landfill Gas | [13 empty] | 0.24082 | 0.24082 | 0.24082 | 0.24082
Hyland LFGTE Facility | 56987_G_GEN2 | 56987 | G | GEN2 |  | Landfill Gas |  | NY_Z_B | New York | 36 | Allegany | 3 | 36003 | 1.6 | 13500 | 2008 | 9999 |  |  | N | Landfill Gas | [13 empty] | 0.24082 | 0.24082 | 0.24082 | 0.24082
Hyland LFGTE Facility | 56987_G_GEN3 | 56987 | G | GEN3 |  | Landfill Gas |  | NY_Z_B | New York | 36 | Allegany | 3 | 36003 | 1.6 | 13500 | 2008 | 9999 |  |  | N | Landfill Gas | [13 empty] | 0.24082 | 0.24082 | 0.24082 | 0.24082
Stetson Wind I | 56989_G_1 | 56989 | G | 1 |  | Onshore Wind |  | NENG_ME | Maine | 23 | Washington | 29 | 23029 | 57 | 0 | 2009 | 9999 |  |  | N | Wind | [13 empty] | 0 | 0 | 0 | 0
Rollins Wind Project | 56990_G_1 | 56990 | G | 1 |  | Onshore Wind |  | NENG_ME | Maine | 23 | Penobscot | 19 | 23019 | 60 | 0 | 2011 | 9999 |  |  | N | Wind | [13 empty] | 0 | 0 | 0 | 0
Stetson Wind II | 56991_G_1 | 56991 | G | 1 |  | Onshore Wind |  | NENG_ME | Maine | 23 | Washington | 29 | 23029 | 25.5 | 0 | 2010 | 9999 |  |  | N | Wind | [13 empty] | 0 | 0 | 0 | 0
MF Mesa Lane LLC | 56993_G_MESA | 56993 | G | MESA |  | Solar PV |  | PJM_EMAC | Pennsylvania | 42 | Bucks | 17 | 42017 | 1.5 | 0 | 2008 | 9999 |  |  | N | Solar | [13 empty] | 0 | 0 | 0 | 0
Grand Meadow | 56994_G_WND67 | 56994 | G | WND67 |  | Onshore Wind |  | MIS_MNWI | Minnesota | 27 | Mower | 99 | 27099 | 100.5 | 0 | 2008 | 9999 |  |  | N | Wind | [13 empty] | 0 | 0 | 0 | 0
Georgetown LFGTE | 56995_G_G1 | 56995 | G | G1 |  | Landfill Gas |  | S_VACA | South Carolina | 45 | Georgetown | 43 | 45043 | 1 | 13500 | 2010 | 9999 |  |  | N | Landfill Gas | [13 empty] | 0.24082 | 0.24082 | 0.24082 | 0.24082
Solar Photovoltaic Project #02 | 56996_G_S1A | 56996 | G | S1A |  | Solar PV |  | WECC_SCE | California | 6 | San Bernardino | 71 | 06071 | 0.5 | 0 | 2009 | 9999 |  |  | N | Solar | [13 empty] | 0 | 0 | 0 | 0
Solar Photovoltaic Project #02 | 56996_G_S1B | 56996 | G | S1B |  | Solar PV |  | WECC_SCE | California | 6 | San Bernardino | 71 | 06071 | 0.5 | 0 | 2009 | 9999 |  |  | N | Solar | [13 empty] | 0 | 0 | 0 | 0
Arrowrock Hydroelectric Project | 56997_G_1 | 56997 | G | 1 |  | Hydro |  | WECC_ID | Idaho | 16 | Elmore | 39 | 16039 | 8 | 0 | 2010 | 9999 |  |  | N | Hydro | [13 empty] | 0 | 0 | 0 | 0
Arrowrock Hydroelectric Project | 56997_G_2 | 56997 | G | 2 |  | Hydro |  | WECC_ID | Idaho | 16 | Elmore | 39 | 16039 | 8 | 0 | 2010 | 9999 |  |  | N | Hydro | [13 empty] | 0 | 0 | 0 | 0
Pueblo Airport Generating Station | 56998_G_4 | 56998 | G | 4 | 90499 | Combined Cycle |  | WECC_CO | Colorado | 8 | Pueblo | 101 | 08101 | 37 | 7693 | 2012 | 9999 |  |  | N | Natural Gas |  |  |  | H2O | SCR | 2011 | [7 empty] | 0.00519 | 0.00519 | 0.00519 | 0.00519
Pueblo Airport Generating Station | 56998_G_43 | 56998 | G | 43 |  | Combined Cycle |  | WECC_CO | Colorado | 8 | Pueblo | 101 | 08101 | 20 | 7693 | 2012 | 9999 |  |  | N | Natural Gas |  |  |  | H2O | SCR | 2011 | [7 empty] | 0.00519 | 0.00519 | 0.00519 | 0.00519
Pueblo Airport Generating Station | 56998_G_5 | 56998 | G | 5 | 90557 | Combined Cycle |  | WECC_CO | Colorado | 8 | Pueblo | 101 | 08101 | 37 | 7693 | 2012 | 9999 |  |  | N | Natural Gas |  |  |  | H2O | SCR | 2011 | [7 empty] | 0.00519 | 0.00519 | 0.00519 | 0.00519
Pueblo Airport Generating Station | 56998_G_53 | 56998 | G | 53 |  | Combined Cycle |  | WECC_CO | Colorado | 8 | Pueblo | 101 | 08101 | 20 | 7693 | 2012 | 9999 |  |  | N | Natural Gas |  |  |  | H2O | SCR | 2011 | [7 empty] | 0.00404 | 0.00404 | 0.00404 | 0.00404
Pueblo Airport Generating Station | 56998_G_6 | 56998 | G | 6 | 90559 | Combined Cycle |  | WECC_CO | Colorado | 8 | Pueblo | 101 | 08101 | 37 | 7693 | 2012 | 9999 |  |  | N | Natural Gas |  |  |  | H2O | SCR | 2011 | [7 empty] | 0.00404 | 0.00404 | 0.00404 | 0.00404
Pueblo Airport Generating Station | 56998_G_7 | 56998 | G | 7 | 90560 | Combined Cycle |  | WECC_CO | Colorado | 8 | Pueblo | 101 | 08101 | 37 | 7693 | 2012 | 9999 |  |  | N | Natural Gas |  |  |  | H2O | SCR | 2011 | [7 empty] | 0.00404 | 0.00404 | 0.00404 | 0.00404
Pueblo Airport Generating Station | 56998_G_CT08 | 56998 | G | CT08 |  | Combustion Turbine |  | WECC_CO | Colorado | 8 | Pueblo | 101 | 08101 | 37 | 9086 | 2016 | 9999 |  |  | N | Natural Gas, Distillate Fuel Oil | [13 empty] | 0.011 | 0.011 | 0.011 | 0.011
Pueblo Airport Generating Station | 56998_G_GT1 | 56998 | G | GT1 | 90496 | Combustion Turbine |  | WECC_CO | Colorado | 8 | Pueblo | 101 | 08101 | 90 | 10745 | 2012 | 9999 |  |  | N | Natural Gas |  |  |  | H2O | SCR | 2011 | [7 empty] | 0.0088 | 0.0088 | 0.0088 | 0.0088
Pueblo Airport Generating Station | 56998_G_GT2 | 56998 | G | GT2 | 90497 | Combustion Turbine |  | WECC_CO | Colorado | 8 | Pueblo | 101 | 08101 | 90 | 10745 | 2012 | 9999 |  |  | N | Natural Gas |  |  |  | H2O | SCR | 2011 | [7 empty] | 0.0248 | 0.0248 | 0.0248 | 0.0248
El Cajon Energy Center | 57001_G_GEN1 | 57001 | G | GEN1 | 90510 | Combustion Turbine |  | WEC_SDGE | California | 6 | San Diego | 73 | 06073 | 43.5 | 10745 | 2010 | 9999 |  |  | N | Natural Gas |  |  |  | H2O | SCR | [8 empty] | 0.01623 | 0.01623 | 0.01623 | 0.01623
Oakfield Wind Project | 57002_G_1 | 57002 | G | 1 |  | Onshore Wind |  | NENG_ME | Maine | 23 | Aroostook | 3 | 23003 | 148 | 0 | 2015 | 9999 |  |  | N | Wind | [13 empty] | 0 | 0 | 0 | 0
Fulton LFGTE Facility | 57003_G_GEN1 | 57003 | G | GEN1 |  | Landfill Gas |  | NY_Z_F | New York | 36 | Fulton | 35 | 36035 | 1.6 | 13500 | 2010 | 9999 |  |  | N | Landfill Gas | [13 empty] | 0.24082 | 0.24082 | 0.24082 | 0.24082
Fulton LFGTE Facility | 57003_G_GEN2 | 57003 | G | GEN2 |  | Landfill Gas |  | NY_Z_F | New York | 36 | Fulton | 35 | 36035 | 1.6 | 13500 | 2010 | 9999 |  |  | N | Landfill Gas | [13 empty] | 0.24082 | 0.24082 | 0.24082 | 0.24082
SunEdison Walgreens Moreno Valley | 57004_G_1 | 57004 | G | 1 |  | Solar PV |  | WECC_SCE | California | 6 | Riverside | 65 | 06065 | 0.9 | 0 | 2007 | 9999 |  |  | N | Solar | [13 empty] | 0 | 0 | 0 | 0
Mariani Packing Vacaville Solar | 57005_G_1 | 57005 | G | 1 |  | Solar PV |  | WEC_CALN | California | 6 | Solano | 95 | 06095 | 0.9 | 0 | 2008 | 9999 |  |  | N | Solar | [13 empty] | 0 | 0 | 0 | 0
Walgreens Woodland Distribution Center | 57006_G_1 | 57006 | G | 1 |  | Solar PV |  | WEC_CALN | California | 6 | Yolo | 113 | 06113 | 0.9 | 0 | 2007 | 9999 |  |  | N | Solar | [13 empty] | 0 | 0 | 0 | 0
SunEdison Ironwood State Prison | 57007_G_1 | 57007 | G | 1 |  | Solar PV |  | WECC_SCE | California | 6 | Riverside | 65 | 06065 | 0.9 | 0 | 2008 | 9999 |  |  | N | Solar | [13 empty] | 0 | 0 | 0 | 0
SunEdison Procter & Gamble Oxnard | 57008_G_1 | 57008 | G | 1 |  | Solar PV |  | WEC_CALN | California | 6 | Ventura | 111 | 06111 | 0.8 | 0 | 2009 | 9999 |  |  | N | Solar | [13 empty] | 0 | 0 | 0 | 0
Kohls San Bernardino Solar Facility | 57009_G_1 | 57009 | G | 1 |  | Solar PV |  | WECC_SCE | California | 6 | San Bernardino | 71 | 06071 | 0.9 | 0 | 2007 | 9999 |  |  | N | Solar | [13 empty] | 0 | 0 | 0 | 0
SunEdison Anheuser Busch Fairfield | 57010_G_1 | 57010 | G | 1 |  | Solar PV |  | WEC_CALN | California | 6 | Solano | 95 | 06095 | 0.9 | 0 | 2008 | 9999 |  |  | N | Solar | [13 empty] | 0 | 0 | 0 | 0
Chuckawalla Valley State Prison | 57011_G_1 | 57011 | G | 1 |  | Solar PV |  | WECC_SCE | California | 6 | Riverside | 65 | 06065 | 0.9 | 0 | 2006 | 9999 |  |  | N | Solar | [13 empty] | 0 | 0 | 0 | 0
SunEdison Walmart Apple Valley DC | 57012_G_1 | 57012 | G | 1 |  | Solar PV |  | WECC_SCE | California | 6 | San Bernardino | 71 | 06071 | 0.9 | 0 | 2009 | 9999 |  |  | N | Solar | [13 empty] | 0 | 0 | 0 | 0
Waste Management Arden LFGTE | 57014_G_GEN1 | 57014 | G | GEN1 |  | Landfill Gas |  | PJM_AP | Pennsylvania | 42 | Washington | 125 | 42125 | 0.8 | 13500 | 2009 | 9999 |  |  | N | Landfill Gas | [13 empty] | 0.06265 | 0.06265 | 0.06265 | 0.06265
Waste Management Arden LFGTE | 57014_G_GEN2 | 57014 | G | GEN2 |  | Landfill Gas |  | PJM_AP | Pennsylvania | 42 | Washington | 125 | 42125 | 0.8 | 13500 | 2009 | 9999 |  |  | N | Landfill Gas | [13 empty] | 0.06265 | 0.06265 | 0.06265 | 0.06265
Waste Management Arden LFGTE | 57014_G_GEN3 | 57014 | G | GEN3 |  | Landfill Gas |  | PJM_AP | Pennsylvania | 42 | Washington | 125 | 42125 | 0.8 | 13500 | 2009 | 9999 |  |  | N | Landfill Gas | [13 empty] | 0.06265 | 0.06265 | 0.06265 | 0.06265
Waste Management Arden LFGTE | 57014_G_GEN4 | 57014 | G | GEN4 |  | Landfill Gas |  | PJM_AP | Pennsylvania | 42 | Washington | 125 | 42125 | 0.8 | 13500 | 2009 | 9999 |  |  | N | Landfill Gas | [13 empty] | 0.06265 | 0.06265 | 0.06265 | 0.06265
Waste Management Arden LFGTE | 57014_G_GEN5 | 57014 | G | GEN5 |  | Landfill Gas |  | PJM_AP | Pennsylvania | 42 | Washington | 125 | 42125 | 0.8 | 13500 | 2009 | 9999 |  |  | N | Landfill Gas | [13 empty] | 0.06265 | 0.06265 | 0.06265 | 0.06265
Waste Management Arden LFGTE | 57014_G_GEN6 | 57014 | G | GEN6 |  | Landfill Gas |  | PJM_AP | Pennsylvania | 42 | Washington | 125 | 42125 | 0.8 | 13500 | 2009 | 9999 |  |  | N | Landfill Gas | [13 empty] | 0.06265 | 0.06265 | 0.06265 | 0.06265
Waste Management Columbia Ridge LFGTE | 57015_G_GEN1 | 57015 | G | GEN1 |  | Landfill Gas |  | WECC_PNW | Oregon | 41 | Gilliam | 21 | 41021 | 0.8 | 13500 | 2009 | 9999 |  |  | N | Landfill Gas | [13 empty] | 0.24082 | 0.24082 | 0.24082 | 0.24082
Waste Management Columbia Ridge LFGTE | 57015_G_GEN10 | 57015 | G | GEN10 |  | Landfill Gas |  | WECC_PNW | Oregon | 41 | Gilliam | 21 | 41021 | 1.6 | 13500 | 2014 | 9999 |  |  | N | Landfill Gas | [13 empty] | 0.24082 | 0.24082 | 0.24082 | 0.24082
Waste Management Columbia Ridge LFGTE | 57015_G_GEN11 | 57015 | G | GEN11 |  | Landfill Gas |  | WECC_PNW | Oregon | 41 | Gilliam | 21 | 41021 | 1.6 | 13500 | 2014 | 9999 |  |  | N | Landfill Gas | [13 empty] | 0.24082 | 0.24082 | 0.24082 | 0.24082
Waste Management Columbia Ridge LFGTE | 57015_G_GEN12 | 57015 | G | GEN12 |  | Landfill Gas |  | WECC_PNW | Oregon | 41 | Gilliam | 21 | 41021 | 1.6 | 13500 | 2014 | 9999 |  |  | N | Landfill Gas | [13 empty] | 0.24082 | 0.24082 | 0.24082 | 0.24082
Waste Management Columbia Ridge LFGTE | 57015_G_GEN2 | 57015 | G | GEN2 |  | Landfill Gas |  | WECC_PNW | Oregon | 41 | Gilliam | 21 | 41021 | 0.8 | 13500 | 2009 | 9999 |  |  | N | Landfill Gas | [13 empty] | 0.24082 | 0.24082 | 0.24082 | 0.24082
Waste Management Columbia Ridge LFGTE | 57015_G_GEN3 | 57015 | G | GEN3 |  | Landfill Gas |  | WECC_PNW | Oregon | 41 | Gilliam | 21 | 41021 | 0.8 | 13500 | 2009 | 9999 |  |  | N | Landfill Gas | [13 empty] | 0.24082 | 0.24082 | 0.24082 | 0.24082
Waste Management Columbia Ridge LFGTE | 57015_G_GEN4 | 57015 | G | GEN4 |  | Landfill Gas |  | WECC_PNW | Oregon | 41 | Gilliam | 21 | 41021 | 0.8 | 13500 | 2009 | 9999 |  |  | N | Landfill Gas | [13 empty] | 0.24082 | 0.24082 | 0.24082 | 0.24082
Waste Management Columbia Ridge LFGTE | 57015_G_GEN5 | 57015 | G | GEN5 |  | Landfill Gas |  | WECC_PNW | Oregon | 41 | Gilliam | 21 | 41021 | 0.8 | 13500 | 2009 | 9999 |  |  | N | Landfill Gas | [13 empty] | 0.24082 | 0.24082 | 0.24082 | 0.24082
Waste Management Columbia Ridge LFGTE | 57015_G_GEN6 | 57015 | G | GEN6 |  | Landfill Gas |  | WECC_PNW | Oregon | 41 | Gilliam | 21 | 41021 | 0.8 | 13500 | 2009 | 9999 |  |  | N | Landfill Gas | [13 empty] | 0.24082 | 0.24082 | 0.24082 | 0.24082
Waste Management Columbia Ridge LFGTE | 57015_G_GEN7 | 57015 | G | GEN7 |  | Landfill Gas |  | WECC_PNW | Oregon | 41 | Gilliam | 21 | 41021 | 0.8 | 13500 | 2009 | 9999 |  |  | N | Landfill Gas | [13 empty] | 0.24082 | 0.24082 | 0.24082 | 0.24082
Waste Management Columbia Ridge LFGTE | 57015_G_GEN8 | 57015 | G | GEN8 |  | Landfill Gas |  | WECC_PNW | Oregon | 41 | Gilliam | 21 | 41021 | 0.8 | 13500 | 2009 | 9999 |  |  | N | Landfill Gas | [13 empty] | 0.24082 | 0.24082 | 0.24082 | 0.24082
Waste Management Columbia Ridge LFGTE | 57015_G_GEN9 | 57015 | G | GEN9 |  | Landfill Gas |  | WECC_PNW | Oregon | 41 | Gilliam | 21 | 41021 | 1.6 | 13500 | 2014 | 9999 |  |  | N | Landfill Gas | [13 empty] | 0.24082 | 0.24082 | 0.24082 | 0.24082
Waste Management Crossroads LFGTE | 57016_G_GEN1 | 57016 | G | GEN1 |  | Landfill Gas |  | NENG_ME | Maine | 23 | Somerset | 25 | 23025 | 1.6 | 13500 | 2009 | 9999 |  |  | N | Landfill Gas | [13 empty] | 0.24082 | 0.24082 | 0.24082 | 0.24082
Waste Management Crossroads LFGTE | 57016_G_GEN2 | 57016 | G | GEN2 |  | Landfill Gas |  | NENG_ME | Maine | 23 | Somerset | 25 | 23025 | 1.6 | 13500 | 2009 | 9999 |  |  | N | Landfill Gas | [13 empty] | 0.24082 | 0.24082 | 0.24082 | 0.24082
Spruce Ridge Gas Recovery | 57017_G_GEN1 | 57017 | G | GEN1 |  | Landfill Gas |  | MIS_MNWI | Minnesota | 27 | Mcleod | 85 | 27085 | 0.8 | 13500 | 2008 | 9999 |  |  | N | Landfill Gas | [13 empty] | 0.24082 | 0.24082 | 0.24082 | 0.24082
Spruce Ridge Gas Recovery | 57017_G_GEN2 | 57017 | G | GEN2 |  | Landfill Gas |  | MIS_MNWI | Minnesota | 27 | Mcleod | 85 | 27085 | 0.8 | 13500 | 2008 | 9999 |  |  | N | Landfill Gas | [13 empty] | 0.24082 | 0.24082 | 0.24082 | 0.24082
Spruce Ridge Gas Recovery | 57017_G_GEN3 | 57017 | G | GEN3 |  | Landfill Gas |  | MIS_MNWI | Minnesota | 27 | Mcleod | 85 | 27085 | 0.8 | 13500 | 2008 | 9999 |  |  | N | Landfill Gas | [13 empty] | 0.24082 | 0.24082 | 0.24082 | 0.24082
Spruce Ridge Gas Recovery | 57017_G_GEN4 | 57017 | G | GEN4 |  | Landfill Gas |  | MIS_MNWI | Minnesota | 27 | Mcleod | 85 | 27085 | 0.8 | 13500 | 2010 | 9999 |  |  | N | Landfill Gas | [13 empty] | 0.24082 | 0.24082 | 0.24082 | 0.24082
Waste Management Middle Peninsula LFGTE | 57018_G_GEN1 | 57018 | G | GEN1 |  | Landfill Gas |  | PJM_Dom | Virginia | 51 | Middlesex | 119 | 51119 | 0.8 | 13500 | 2009 | 9999 |  |  | N | Landfill Gas | [13 empty] | 0.3 | 0.3 | 0.3 | 0.3
Waste Management Middle Peninsula LFGTE | 57018_G_GEN2 | 57018 | G | GEN2 |  | Landfill Gas |  | PJM_Dom | Virginia | 51 | Middlesex | 119 | 51119 | 0.8 | 13500 | 2009 | 9999 |  |  | N | Landfill Gas | [13 empty] | 0.3 | 0.3 | 0.3 | 0.3
Waste Management Middle Peninsula LFGTE | 57018_G_GEN3 | 57018 | G | GEN3 |  | Landfill Gas |  | PJM_Dom | Virginia | 51 | Middlesex | 119 | 51119 | 0.8 | 13500 | 2009 | 9999 |  |  | N | Landfill Gas | [13 empty] | 0.3 | 0.3 | 0.3 | 0.3
Waste Management Middle Peninsula LFGTE | 57018_G_GEN4 | 57018 | G | GEN4 |  | Landfill Gas |  | PJM_Dom | Virginia | 51 | Middlesex | 119 | 51119 | 0.8 | 13500 | 2009 | 9999 |  |  | N | Landfill Gas | [13 empty] | 0.3 | 0.3 | 0.3 | 0.3
Waste Management Middle Peninsula LFGTE | 57018_G_GEN5 | 57018 | G | GEN5 |  | Landfill Gas |  | PJM_Dom | Virginia | 51 | Middlesex | 119 | 51119 | 0.8 | 13500 | 2009 | 9999 |  |  | N | Landfill Gas | [13 empty] | 0.3 | 0.3 | 0.3 | 0.3
Waste Management Middle Peninsula LFGTE | 57018_G_GEN6 | 57018 | G | GEN6 |  | Landfill Gas |  | PJM_Dom | Virginia | 51 | Middlesex | 119 | 51119 | 0.8 | 13500 | 2009 | 9999 |  |  | N | Landfill Gas | [13 empty] | 0.3 | 0.3 | 0.3 | 0.3
Waste Management Middle Peninsula LFGTE | 57018_G_GEN7 | 57018 | G | GEN7 |  | Landfill Gas |  | PJM_Dom | Virginia | 51 | Middlesex | 119 | 51119 | 0.8 | 13500 | 2009 | 9999 |  |  | N | Landfill Gas | [13 empty] | 0.3 | 0.3 | 0.3 | 0.3
Waste Management Middle Peninsula LFGTE | 57018_G_GEN8 | 57018 | G | GEN8 |  | Landfill Gas |  | PJM_Dom | Virginia | 51 | Middlesex | 119 | 51119 | 0.8 | 13500 | 2009 | 9999 |  |  | N | Landfill Gas | [13 empty] | 0.3 | 0.3 | 0.3 | 0.3
Riverbend Landfill | 57019_G_GEN1 | 57019 | G | GEN1 |  | Landfill Gas |  | WECC_PNW | Oregon | 41 | Yamhill | 71 | 41071 | 0.8 | 13500 | 2010 | 9999 |  |  | N | Landfill Gas | [13 empty] | 0.24082 | 0.24082 | 0.24082 | 0.24082
Riverbend Landfill | 57019_G_GEN2 | 57019 | G | GEN2 |  | Landfill Gas |  | WECC_PNW | Oregon | 41 | Yamhill | 71 | 41071 | 0.8 | 13500 | 2010 | 9999 |  |  | N | Landfill Gas | [13 empty] | 0.24082 | 0.24082 | 0.24082 | 0.24082
Riverbend Landfill | 57019_G_GEN3 | 57019 | G | GEN3 |  | Landfill Gas |  | WECC_PNW | Oregon | 41 | Yamhill | 71 | 41071 | 0.8 | 13500 | 2010 | 9999 |  |  | N | Landfill Gas | [13 empty] | 0.24082 | 0.24082 | 0.24082 | 0.24082
Riverbend Landfill | 57019_G_GEN4 | 57019 | G | GEN4 |  | Landfill Gas |  | WECC_PNW | Oregon | 41 | Yamhill | 71 | 41071 | 0.8 | 13500 | 2010 | 9999 |  |  | N | Landfill Gas | [13 empty] | 0.24082 | 0.24082 | 0.24082 | 0.24082
Riverbend Landfill | 57019_G_GEN5 | 57019 | G | GEN5 |  | Landfill Gas |  | WECC_PNW | Oregon | 41 | Yamhill | 71 | 41071 | 0.8 | 13500 | 2010 | 9999 |  |  | N | Landfill Gas | [13 empty] | 0.24082 | 0.24082 | 0.24082 | 0.24082
Riverbend Landfill | 57019_G_GEN6 | 57019 | G | GEN6 |  | Landfill Gas |  | WECC_PNW | Oregon | 41 | Yamhill | 71 | 41071 | 0.8 | 13500 | 2010 | 9999 |  |  | N | Landfill Gas | [13 empty] | 0.24082 | 0.24082 | 0.24082 | 0.24082
Westside Landfill Gas Recovery | 57020_G_GEN1 | 57020 | G | GEN1 |  | Landfill Gas |  | ERC_REST | Texas | 48 | Parker | 367 | 48367 | 1.6 | 13500 | 2010 | 9999 |  |  | N | Landfill Gas | [13 empty] | 0.24082 | 0.24082 | 0.24082 | 0.24082
Westside Landfill Gas Recovery | 57020_G_GEN2 | 57020 | G | GEN2 |  | Landfill Gas |  | ERC_REST | Texas | 48 | Parker | 367 | 48367 | 1.6 | 13500 | 2010 | 9999 |  |  | N | Landfill Gas | [13 empty] | 0.24082 | 0.24082 | 0.24082 | 0.24082
Westside Landfill Gas Recovery | 57020_G_GEN3 | 57020 | G | GEN3 |  | Landfill Gas |  | ERC_REST | Texas | 48 | Parker | 367 | 48367 | 1.6 | 13500 | 2010 | 9999 |  |  | N | Landfill Gas | [13 empty] | 0.24082 | 0.24082 | 0.24082 | 0.24082
Waste Management Madison County LFGTE | 57021_G_GEN1 | 57021 | G | GEN1 |  | Landfill Gas |  | NY_Z_C&E | New York | 36 | Madison | 53 | 36053 | 1.6 | 13500 | 2009 | 9999 |  |  | N | Landfill Gas | [13 empty] | 0.24082 | 0.24082 | 0.24082 | 0.24082
Waste Management King George LFGTE | 57022_G_GEN1 | 57022 | G | GEN1 |  | Landfill Gas |  | PJM_Dom | Virginia | 51 | King George | 99 | 51099 | 2.8 | 16642 | 2010 | 9999 |  |  | N | Landfill Gas | [13 empty] | 0.6 | 0.6 | 0.6 | 0.6
Waste Management King George LFGTE | 57022_G_GEN2 | 57022 | G | GEN2 |  | Landfill Gas |  | PJM_Dom | Virginia | 51 | King George | 99 | 51099 | 2.8 | 16642 | 2010 | 9999 |  |  | N | Landfill Gas | [13 empty] | 0.6 | 0.6 | 0.6 | 0.6
Waste Management King George LFGTE | 57022_G_GEN3 | 57022 | G | GEN3 |  | Landfill Gas |  | PJM_Dom | Virginia | 51 | King George | 99 | 51099 | 2.8 | 16642 | 2010 | 9999 |  |  | N | Landfill Gas | [13 empty] | 0.6 | 0.6 | 0.6 | 0.6
Waste Management King George LFGTE | 57022_G_GEN4 | 57022 | G | GEN4 |  | Landfill Gas |  | PJM_Dom | Virginia | 51 | King George | 99 | 51099 | 2.9 | 16702 | 2011 | 9999 |  |  | N | Landfill Gas | [13 empty] | 0.6 | 0.6 | 0.6 | 0.6
Waste Management Rolling Meadows LFGTE | 57023_G_GEN1 | 57023 | G | GEN1 |  | Landfill Gas |  | SPP_N | Kansas | 20 | Shawnee | 177 | 20177 | 0.8 | 13500 | 2010 | 9999 |  |  | N | Landfill Gas | [13 empty] | 0.24082 | 0.24082 | 0.24082 | 0.24082
Waste Management Rolling Meadows LFGTE | 57023_G_GEN2 | 57023 | G | GEN2 |  | Landfill Gas |  | SPP_N | Kansas | 20 | Shawnee | 177 | 20177 | 0.8 | 13500 | 2010 | 9999 |  |  | N | Landfill Gas | [13 empty] | 0.24082 | 0.24082 | 0.24082 | 0.24082
Waste Management Rolling Meadows LFGTE | 57023_G_GEN3 | 57023 | G | GEN3 |  | Landfill Gas |  | SPP_N | Kansas | 20 | Shawnee | 177 | 20177 | 0.8 | 13500 | 2010 | 9999 |  |  | N | Landfill Gas | [13 empty] | 0.24082 | 0.24082 | 0.24082 | 0.24082
Waste Management Rolling Meadows LFGTE | 57023_G_GEN4 | 57023 | G | GEN4 |  | Landfill Gas |  | SPP_N | Kansas | 20 | Shawnee | 177 | 20177 | 0.8 | 13500 | 2010 | 9999 |  |  | N | Landfill Gas | [13 empty] | 0.24082 | 0.24082 | 0.24082 | 0.24082
Waste Management Rolling Meadows LFGTE | 57023_G_GEN5 | 57023 | G | GEN5 |  | Landfill Gas |  | SPP_N | Kansas | 20 | Shawnee | 177 | 20177 | 0.8 | 13500 | 2010 | 9999 |  |  | N | Landfill Gas | [13 empty] | 0.24082 | 0.24082 | 0.24082 | 0.24082
Waste Management Rolling Meadows LFGTE | 57023_G_GEN6 | 57023 | G | GEN6 |  | Landfill Gas |  | SPP_N | Kansas | 20 | Shawnee | 177 | 20177 | 0.8 | 13500 | 2010 | 9999 |  |  | N | Landfill Gas | [13 empty] | 0.24082 | 0.24082 | 0.24082 | 0.24082
Waste Management Rolling Meadows LFGTE | 57023_G_GEN7 | 57023 | G | GEN7 |  | Landfill Gas |  | SPP_N | Kansas | 20 | Shawnee | 177 | 20177 | 0.8 | 13500 | 2010 | 9999 |  |  | N | Landfill Gas | [13 empty] | 0.24082 | 0.24082 | 0.24082 | 0.24082
Waste Management Northern Oaks LFGTE | 57024_G_GEN1 | 57024 | G | GEN1 |  | Landfill Gas |  | MIS_LMI | Michigan | 26 | Clare | 35 | 26035 | 1.6 | 13500 | 2010 | 9999 |  |  | N | Landfill Gas | [13 empty] | 0.24082 | 0.24082 | 0.24082 | 0.24082
Waste Management Eco Vista LFGTE | 57025_G_GEN1 | 57025 | G | GEN1 |  | Landfill Gas |  | SPP_WEST | Arkansas | 5 | Washington | 143 | 05143 | 0.8 | 13500 | 2010 | 9999 |  |  | N | Landfill Gas | [13 empty] | 0.24082 | 0.24082 | 0.24082 | 0.24082
Waste Management Eco Vista LFGTE | 57025_G_GEN2 | 57025 | G | GEN2 |  | Landfill Gas |  | SPP_WEST | Arkansas | 5 | Washington | 143 | 05143 | 0.8 | 13500 | 2010 | 9999 |  |  | N | Landfill Gas | [13 empty] | 0.24082 | 0.24082 | 0.24082 | 0.24082
Waste Management Eco Vista LFGTE | 57025_G_GEN3 | 57025 | G | GEN3 |  | Landfill Gas |  | SPP_WEST | Arkansas | 5 | Washington | 143 | 05143 | 0.8 | 13500 | 2010 | 9999 |  |  | N | Landfill Gas | [13 empty] | 0.24082 | 0.24082 | 0.24082 | 0.24082
Waste Management Eco Vista LFGTE | 57025_G_GEN4 | 57025 | G | GEN4 |  | Landfill Gas |  | SPP_WEST | Arkansas | 5 | Washington | 143 | 05143 | 0.8 | 13500 | 2010 | 9999 |  |  | N | Landfill Gas | [13 empty] | 0.24082 | 0.24082 | 0.24082 | 0.24082
Waste Management Eco Vista LFGTE | 57025_G_GEN5 | 57025 | G | GEN5 |  | Landfill Gas |  | SPP_WEST | Arkansas | 5 | Washington | 143 | 05143 | 0.8 | 13500 | 2010 | 9999 |  |  | N | Landfill Gas | [13 empty] | 0.24082 | 0.24082 | 0.24082 | 0.24082
Superior Landfill Gas Recovery | 57026_G_GEN 5 | 57026 | G | GEN 5 |  | Landfill Gas |  | S_SOU | Georgia | 13 | Chatham | 51 | 13051 | 0.8 | 13500 | 2009 | 9999 |  |  | N | Landfill Gas | [13 empty] | 0.24082 | 0.24082 | 0.24082 | 0.24082
Superior Landfill Gas Recovery | 57026_G_GEN1 | 57026 | G | GEN1 |  | Landfill Gas |  | S_SOU | Georgia | 13 | Chatham | 51 | 13051 | 0.8 | 13500 | 2009 | 9999 |  |  | N | Landfill Gas | [13 empty] | 0.24082 | 0.24082 | 0.24082 | 0.24082
Superior Landfill Gas Recovery | 57026_G_GEN2 | 57026 | G | GEN2 |  | Landfill Gas |  | S_SOU | Georgia | 13 | Chatham | 51 | 13051 | 0.8 | 13500 | 2009 | 9999 |  |  | N | Landfill Gas | [13 empty] | 0.24082 | 0.24082 | 0.24082 | 0.24082
Superior Landfill Gas Recovery | 57026_G_GEN3 | 57026 | G | GEN3 |  | Landfill Gas |  | S_SOU | Georgia | 13 | Chatham | 51 | 13051 | 0.8 | 13500 | 2009 | 9999 |  |  | N | Landfill Gas | [13 empty] | 0.24082 | 0.24082 | 0.24082 | 0.24082
Superior Landfill Gas Recovery | 57026_G_GEN4 | 57026 | G | GEN4 |  | Landfill Gas |  | S_SOU | Georgia | 13 | Chatham | 51 | 13051 | 0.8 | 13500 | 2009 | 9999 |  |  | N | Landfill Gas | [13 empty] | 0.24082 | 0.24082 | 0.24082 | 0.24082
Superior Landfill Gas Recovery | 57026_G_GEN6 | 57026 | G | GEN6 |  | Landfill Gas |  | S_SOU | Georgia | 13 | Chatham | 51 | 13051 | 0.8 | 13500 | 2009 | 9999 |  |  | N | Landfill Gas | [13 empty] | 0.24082 | 0.24082 | 0.24082 | 0.24082
Superior Landfill Gas Recovery | 57026_G_GEN7 | 57026 | G | GEN7 |  | Landfill Gas |  | S_SOU | Georgia | 13 | Chatham | 51 | 13051 | 0.8 | 13500 | 2009 | 9999 |  |  | N | Landfill Gas | [13 empty] | 0.24082 | 0.24082 | 0.24082 | 0.24082
Superior Landfill Gas Recovery | 57026_G_GEN8 | 57026 | G | GEN8 |  | Landfill Gas |  | S_SOU | Georgia | 13 | Chatham | 51 | 13051 | 0.8 | 13500 | 2009 | 9999 |  |  | N | Landfill Gas | [13 empty] | 0.24082 | 0.24082 | 0.24082 | 0.24082
Canyon Power Plant | 57027_G_CPP1 | 57027 | G | CPP1 | 90584 | Combustion Turbine |  | WECC_SCE | California | 6 | Orange | 59 | 06059 | 49.4 | 10745 | 2011 | 9999 |  |  | N | Natural Gas |  |  |  | H2O + NH3 | [9 empty] | 0.00826 | 0.00826 | 0.00826 | 0.00826
Canyon Power Plant | 57027_G_CPP2 | 57027 | G | CPP2 | 90585 | Combustion Turbine |  | WECC_SCE | California | 6 | Orange | 59 | 06059 | 48 | 10745 | 2011 | 9999 |  |  | N | Natural Gas |  |  |  | H2O + NH3 | [9 empty] | 0.00845 | 0.00845 | 0.00845 | 0.00845
Canyon Power Plant | 57027_G_CPP3 | 57027 | G | CPP3 | 90586 | Combustion Turbine |  | WECC_SCE | California | 6 | Orange | 59 | 06059 | 48 | 10745 | 2011 | 9999 |  |  | N | Natural Gas |  |  |  | H2O + NH3 | [9 empty] | 0.0093 | 0.0093 | 0.0093 | 0.0093
Canyon Power Plant | 57027_G_CPP4 | 57027 | G | CPP4 | 90587 | Combustion Turbine |  | WECC_SCE | California | 6 | Orange | 59 | 06059 | 49.4 | 10745 | 2011 | 9999 |  |  | N | Natural Gas |  |  |  | H2O + NH3 | [9 empty] | 0.00974 | 0.00974 | 0.00974 | 0.00974
Langley Gulch Power Plant | 57028_G_GTG | 57028 | G | GTG | 90518 | Combined Cycle |  | WECC_ID | Idaho | 16 | Payette | 75 | 16075 | 176.9 | 7248 | 2012 | 9999 |  |  | N | Natural Gas |  |  |  | DLNB | SCR | [8 empty] | 0.00702 | 0.00702 | 0.00702 | 0.00702
Langley Gulch Power Plant | 57028_G_STG | 57028 | G | STG |  | Combined Cycle |  | WECC_ID | Idaho | 16 | Payette | 75 | 16075 | 122.8 | 7248 | 2012 | 9999 |  |  | N | Natural Gas |  |  |  | DLNB + LNB + NH3 | SCR | 2012 | [7 empty] | 0.00702 | 0.00702 | 0.00702 | 0.00702
Cleveland Cnty Generating Facility | 57029_G_1 | 57029 | G | 1 | 90576 | Combustion Turbine |  | S_VACA | North Carolina | 37 | Cleveland | 45 | 37045 | 185 | 10745 | 2012 | 9999 |  |  | N | Natural Gas, Distillate Fuel Oil |  |  |  | DLNB + H2O | [8 empty] | 0.06 | 0.03087 | 0.03087 | 0.03087 | 0.03087
Cleveland Cnty Generating Facility | 57029_G_2 | 57029 | G | 2 | 90577 | Combustion Turbine |  | S_VACA | North Carolina | 37 | Cleveland | 45 | 37045 | 187 | 10745 | 2012 | 9999 |  |  | N | Natural Gas, Distillate Fuel Oil |  |  |  | DLNB + H2O | [8 empty] | 0.06 | 0.03009 | 0.03009 | 0.03009 | 0.03009
Cleveland Cnty Generating Facility | 57029_G_3 | 57029 | G | 3 | 90578 | Combustion Turbine |  | S_VACA | North Carolina | 37 | Cleveland | 45 | 37045 | 183.2 | 10745 | 2012 | 9999 |  |  | N | Natural Gas, Distillate Fuel Oil |  |  |  | DLNB + H2O | [8 empty] | 0.06 | 0.03161 | 0.03161 | 0.03161 | 0.03161
Cleveland Cnty Generating Facility | 57029_G_4 | 57029 | G | 4 | 90579 | Combustion Turbine |  | S_VACA | North Carolina | 37 | Cleveland | 45 | 37045 | 183 | 10745 | 2012 | 9999 |  |  | N | Natural Gas, Distillate Fuel Oil |  |  |  | DLNB + H2O | [8 empty] | 0.06 | 0.03105 | 0.03105 | 0.03105 | 0.03105
Pacolet Diesel Generation Facility | 57030_G_DI 1 | 57030 | G | DI 1 |  | Combustion Turbine | IC Engine | S_VACA | South Carolina | 45 | Spartanburg | 83 | 45083 | 1.8 | 15883 | 2006 | 9999 |  |  | N | Distillate Fuel Oil | [13 empty] | 1.7761 | 1.7761 | 1.7761 | 1.7761
Pacolet Diesel Generation Facility | 57030_G_DI 2 | 57030 | G | DI 2 |  | Combustion Turbine | IC Engine | S_VACA | South Carolina | 45 | Spartanburg | 83 | 45083 | 1.8 | 15880 | 2006 | 9999 |  |  | N | Distillate Fuel Oil | [13 empty] | 1.7761 | 1.7761 | 1.7761 | 1.7761
Pacolet Diesel Generation Facility | 57030_G_DI 3 | 57030 | G | DI 3 |  | Combustion Turbine | IC Engine | S_VACA | South Carolina | 45 | Spartanburg | 83 | 45083 | 1.8 | 15880 | 2006 | 9999 |  |  | N | Distillate Fuel Oil | [13 empty] | 1.7761 | 1.7761 | 1.7761 | 1.7761
Luverne Wind Farm | 57031_G_1 | 57031 | G | 1 |  | Onshore Wind |  | MIS_MAPP | North Dakota | 38 | Steele | 91 | 38091 | 49.5 | 0 | 2009 | 9999 |  |  | N | Wind | [13 empty] | 0 | 0 | 0 | 0
Ashtabula Wind Energy Center | 57032_G_1 | 57032 | G | 1 |  | Onshore Wind |  | MIS_MAPP | North Dakota | 38 | Barnes | 3 | 38003 | 48 | 0 | 2008 | 9999 |  |  | N | Wind | [13 empty] | 0 | 0 | 0 | 0
Langdon Wind Energy Center | 57033_G_1 | 57033 | G | 1 |  | Onshore Wind |  | MIS_MAPP | North Dakota | 38 | Cavalier | 19 | 38019 | 40.5 | 0 | 2007 | 9999 |  |  | N | Wind | [13 empty] | 0 | 0 | 0 | 0
Willmar Municipal East Substation | 57034_G_E04 | 57034 | G | E04 |  | Combustion Turbine | IC Engine | MIS_MNWI | Minnesota | 27 | Kandiyohi | 67 | 27067 | 2 | 10745 | 2000 | 9999 |  |  | N | Distillate Fuel Oil | [13 empty] | 3.629 | 3.629 | 3.629 | 3.629
Willmar Municipal East Substation | 57034_G_E05 | 57034 | G | E05 |  | Combustion Turbine | IC Engine | MIS_MNWI | Minnesota | 27 | Kandiyohi | 67 | 27067 | 2 | 10745 | 2000 | 9999 |  |  | N | Distillate Fuel Oil | [13 empty] | 3.629 | 3.629 | 3.629 | 3.629
Willmar Municipal East Substation | 57034_G_E06 | 57034 | G | E06 |  | Combustion Turbine | IC Engine | MIS_MNWI | Minnesota | 27 | Kandiyohi | 67 | 27067 | 2 | 10745 | 2000 | 9999 |  |  | N | Distillate Fuel Oil | [13 empty] | 3.629 | 3.629 | 3.629 | 3.629
Willmar Municipal SW Substation | 57035_G_SW01 | 57035 | G | SW01 |  | Combustion Turbine | IC Engine | MIS_MNWI | Minnesota | 27 | Kandiyohi | 67 | 27067 | 2 | 10745 | 2000 | 9999 |  |  | N | Distillate Fuel Oil | [13 empty] | 3.629 | 3.629 | 3.629 | 3.629
Willmar Municipal SW Substation | 57035_G_SW02 | 57035 | G | SW02 |  | Combustion Turbine | IC Engine | MIS_MNWI | Minnesota | 27 | Kandiyohi | 67 | 27067 | 2 | 10813 | 2000 | 9999 |  |  | N | Distillate Fuel Oil | [13 empty] | 3.629 | 3.629 | 3.629 | 3.629
Willmar Municipal SW Substation | 57035_G_SW03 | 57035 | G | SW03 |  | Combustion Turbine | IC Engine | MIS_MNWI | Minnesota | 27 | Kandiyohi | 67 | 27067 | 2 | 10813 | 2000 | 9999 |  |  | N | Distillate Fuel Oil | [13 empty] | 3.629 | 3.629 | 3.629 | 3.629
Kemper County IGCC Project | 57037_G_1A | 57037 | G | 1A | 90830 | Combined Cycle |  | S_SOU | Mississippi | 28 | Kemper | 69 | 28069 | 204.5 | 10700 | 2014 | 9999 |  |  | N | Natural Gas |  |  | 0.99 | NDI | SCR | 2014 | [6 empty] | 1.2 | 0.05095 | 0.05095 | 0.05095 | 0.05095 | 0.1 | 0.1 | 0.1 | 0.99 |  |  | N | 0
Kemper County IGCC Project | 57037_G_1B | 57037 | G | 1B | 90831 | Combined Cycle |  | S_SOU | Mississippi | 28 | Kemper | 69 | 28069 | 204.5 | 10700 | 2014 | 9999 |  |  | N | Natural Gas |  |  | 0.99 | NDI | SCR | 2014 | [6 empty] | 1.2 | 0.05095 | 0.05095 | 0.05095 | 0.05095 | 0.1 | 0.1 | 0.1 | 0.99 |  |  | N | 0
Kemper County IGCC Project | 57037_G_1C | 57037 | G | 1C |  | Combined Cycle |  | S_SOU | Mississippi | 28 | Kemper | 69 | 28069 | 146.2 | 10700 | 2014 | 9999 |  |  | N | Natural Gas |  |  | 0.99 | NDI | SCR | 2014 | [6 empty] | 1.2 | 0.05095 | 0.05095 | 0.05095 | 0.05095 | 0.1 | 0.1 | 0.1 | 0.99 |  |  | N | 0
Bison I Wind Energy Center | 57038_G_PHS1 | 57038 | G | PHS1 |  | Onshore Wind |  | MIS_MAPP | North Dakota | 38 | Morton | 59 | 38059 | 36.8 | 0 | 2010 | 9999 |  |  | N | Wind | [13 empty] | 0 | 0 | 0 | 0
Bison I Wind Energy Center | 57038_G_PHS2 | 57038 | G | PHS2 |  | Onshore Wind |  | MIS_MAPP | North Dakota | 38 | Morton | 59 | 38059 | 45 | 0 | 2012 | 9999 |  |  | N | Wind | [13 empty] | 0 | 0 | 0 | 0
McFadden Ridge | 57039_G_1 | 57039 | G | 1 |  | Onshore Wind |  | WECC_WY | Wyoming | 56 | Albany | 1 | 56001 | 28.5 | 0 | 2009 | 9999 |  |  | N | Wind | [13 empty] | 0 | 0 | 0 | 0
High Plains | 57040_G_1 | 57040 | G | 1 |  | Onshore Wind |  | WECC_WY | Wyoming | 56 | Albany | 1 | 56001 | 99 | 0 | 2009 | 9999 |  |  | N | Wind | [13 empty] | 0 | 0 | 0 | 0
Vaca Dixon Solar Station | 57041_G_1 | 57041 | G | 1 |  | Solar PV |  | WEC_CALN | California | 6 | Solano | 95 | 06095 | 2 | 0 | 2009 | 9999 |  |  | N | Solar | [13 empty] | 0 | 0 | 0 | 0
CSU East Bay | 57042_G_1 | 57042 | G | 1 |  | Fuel Cell |  | WEC_CALN | California | 6 | Alameda | 1 | 06001 | 1.4 | 8646 | 2011 | 9999 |  |  | Y | Natural Gas | [13 empty] | 0 | 0 | 0 | 0
SF State University | 57043_G_1 | 57043 | G | 1 |  | Fuel Cell |  | WEC_CALN | California | 6 | San Francisco | 75 | 06075 | 0.2 | 9623 | 2011 | 9999 |  |  | Y | Natural Gas | [13 empty] | 0 | 0 | 0 | 0
SF State University | 57043_G_2 | 57043 | G | 2 |  | Fuel Cell |  | WEC_CALN | California | 6 | San Francisco | 75 | 06075 | 1.4 | 9623 | 2011 | 9999 |  |  | Y | Natural Gas | [13 empty] | 0 | 0 | 0 | 0
Armenia Mountain Wind Farm | 57044_G_1 | 57044 | G | 1 |  | Onshore Wind |  | PJM_PENE | Pennsylvania | 42 | Tioga | 117 | 42117 | 100.5 | 0 | 2009 | 9999 |  |  | N | Wind | [13 empty] | 0 | 0 | 0 | 0
Rolling Thunder Wind Farm | 57045_G_1 | 57045 | G | 1 |  | Onshore Wind |  | SPP_WAUE | South Dakota | 46 | Hand | 59 | 46059 | 25 | 0 | 2009 | 9999 |  |  | N | Wind | [13 empty] | 0 | 0 | 0 | 0
Archer Daniels Midland Columbus | 57046_B_CFB1 | 57046 | B | CFB1 |  | Coal Steam |  | SPP_NEBR | Nebraska | 31 | Platte | 141 | 31141 | 30 | 11844 | 2009 | 9999 | FBC | dry | Y | Subbituminous |  |  | 0.9 | LA + NH3 | SNCR |  | 2010 | B | NA |  |  |  | 0.987 | 0.17551 | 0.17551 | 0.17551 | 0.17551 | 0.05 | 0.1 | 0.43 | 0.95 | Yes | 2009
Archer Daniels Midland Columbus | 57046_B_CFB2 | 57046 | B | CFB2 |  | Coal Steam |  | SPP_NEBR | Nebraska | 31 | Platte | 141 | 31141 | 30 | 11844 | 2009 | 9999 | FBC | dry | Y | Subbituminous |  |  | 0.9 | LA + NH3 | SNCR |  | 2010 | B | NA |  |  |  | 0.987 | 0.17551 | 0.17551 | 0.17551 | 0.17551 | 0.05 | 0.1 | 0.43 | 0.95 | Yes | 2009
Nobles Wind Project | 57047_G_1 | 57047 | G | 1 |  | Onshore Wind |  | MIS_MNWI | Minnesota | 27 | Nobles | 105 | 27105 | 200 | 0 | 2010 | 9999 |  |  | N | Wind | [13 empty] | 0 | 0 | 0 | 0
NaturEner Glacier Wind Energy 1 | 57049_G_NGW1 | 57049 | G | NGW1 |  | Onshore Wind |  | WECC_MT | Montana | 30 | Toole | 101 | 30101 | 104.2 | 0 | 2008 | 9999 |  |  | N | Wind | [13 empty] | 0 | 0 | 0 | 0
NaturEner Glacier Wind Energy 2 | 57050_G_NGW2 | 57050 | G | NGW2 |  | Onshore Wind |  | WECC_MT | Montana | 30 | Toole | 101 | 30101 | 101.4 | 0 | 2009 | 9999 |  |  | N | Wind | [13 empty] | 0 | 0 | 0 | 0
GenConn Middletown LLC | 57068_G_12 | 57068 | G | 12 | 90357 | Combustion Turbine |  | NENG_CT | Connecticut | 9 | Middlesex | 7 | 09007 | 48.5 | 11472 | 2011 | 9999 |  |  | N | Natural Gas, Distillate Fuel Oil |  |  |  | H2O | SCR | [8 empty] | 0.0087 | 0.0087 | 0.0087 | 0.0087
GenConn Middletown LLC | 57068_G_13 | 57068 | G | 13 | 90358 | Combustion Turbine |  | NENG_CT | Connecticut | 9 | Middlesex | 7 | 09007 | 48.5 | 11474 | 2011 | 9999 |  |  | N | Natural Gas, Distillate Fuel Oil |  |  |  | H2O | SCR | [8 empty] | 0.00925 | 0.00925 | 0.00925 | 0.00925
GenConn Middletown LLC | 57068_G_14 | 57068 | G | 14 | 90359 | Combustion Turbine |  | NENG_CT | Connecticut | 9 | Middlesex | 7 | 09007 | 48.5 | 11474 | 2011 | 9999 |  |  | N | Natural Gas, Distillate Fuel Oil |  |  |  | H2O | SCR | [8 empty] | 0.00847 | 0.00847 | 0.00847 | 0.00847
GenConn Middletown LLC | 57068_G_15 | 57068 | G | 15 | 90476 | Combustion Turbine |  | NENG_CT | Connecticut | 9 | Middlesex | 7 | 09007 | 48.5 | 11474 | 2011 | 9999 |  |  | N | Natural Gas, Distillate Fuel Oil |  |  |  | H2O | SCR | [8 empty] | 0.00671 | 0.00671 | 0.00671 | 0.00671
Twin Cities Hydro LLC | 57069_G_1 | 57069 | G | 1 |  | Hydro |  | MIS_MNWI | Minnesota | 27 | Ramsey | 123 | 27123 | 4.5 | 0 | 1924 | 9999 |  |  | N | Hydro | [13 empty] | 0 | 0 | 0 | 0
Twin Cities Hydro LLC | 57069_G_2 | 57069 | G | 2 |  | Hydro |  | MIS_MNWI | Minnesota | 27 | Ramsey | 123 | 27123 | 4.5 | 0 | 1924 | 9999 |  |  | N | Hydro | [13 empty] | 0 | 0 | 0 | 0
Twin Cities Hydro LLC | 57069_G_3 | 57069 | G | 3 |  | Hydro |  | MIS_MNWI | Minnesota | 27 | Ramsey | 123 | 27123 | 4.5 | 0 | 1924 | 9999 |  |  | N | Hydro | [13 empty] | 0 | 0 | 0 | 0
Twin Cities Hydro LLC | 57069_G_4 | 57069 | G | 4 |  | Hydro |  | MIS_MNWI | Minnesota | 27 | Ramsey | 123 | 27123 | 4.5 | 0 | 1924 | 9999 |  |  | N | Hydro | [13 empty] | 0 | 0 | 0 | 0
GenConn Devon LLC | 57070_G_15 | 57070 | G | 15 | 90352 | Combustion Turbine |  | NENG_CT | Connecticut | 9 | New Haven | 9 | 09009 | 46.9 | 10745 | 2010 | 9999 |  |  | N | Natural Gas, Distillate Fuel Oil |  |  |  | H2O | SCR | [8 empty] | 0.0209 | 0.0209 | 0.0209 | 0.0209
GenConn Devon LLC | 57070_G_16 | 57070 | G | 16 | 90353 | Combustion Turbine |  | NENG_CT | Connecticut | 9 | New Haven | 9 | 09009 | 46.9 | 10745 | 2010 | 9999 |  |  | N | Natural Gas, Distillate Fuel Oil |  |  |  | H2O | SCR | [8 empty] | 0.01923 | 0.01923 | 0.01923 | 0.01923
GenConn Devon LLC | 57070_G_17 | 57070 | G | 17 | 90354 | Combustion Turbine |  | NENG_CT | Connecticut | 9 | New Haven | 9 | 09009 | 46.9 | 10745 | 2010 | 9999 |  |  | N | Natural Gas, Distillate Fuel Oil |  |  |  | H2O | SCR | [8 empty] | 0.02037 | 0.02037 | 0.02037 | 0.02037
GenConn Devon LLC | 57070_G_18 | 57070 | G | 18 | 90355 | Combustion Turbine |  | NENG_CT | Connecticut | 9 | New Haven | 9 | 09009 | 46.9 | 10745 | 2010 | 9999 |  |  | N | Natural Gas, Distillate Fuel Oil |  |  |  | H2O | SCR | [8 empty] | 0.02299 | 0.02299 | 0.02299 | 0.02299
Denton Power LLC | 57071_G_1 | 57071 | G | 1 |  | Landfill Gas |  | ERC_REST | Texas | 48 | Denton | 121 | 48121 | 1.6 | 13500 | 2008 | 9999 |  |  | N | Landfill Gas | [13 empty] | 0.24082 | 0.24082 | 0.24082 | 0.24082
Granite City Works | 57072_B_PB-1 | 57072 | B | PB-1 |  | Fossil Waste |  | MIS_IL | Illinois | 17 | Madison | 119 | 17119 | 78 | 10584 | 2010 | 9999 |  |  | Y | Fossil Waste | [13 empty] | 0.04795 | 0.04795 | 0.04795 | 0.04795
Ivanpah 2 | 57073_B_BLR1 | 57073 | B | BLR1 |  | Solar Thermal |  | WECC_SCE | California | 6 | San Bernardino | 71 | 06071 | 133 | 9771 | 2013 | 9999 |  |  | N | Solar | [13 empty] | 0 | 0 | 0 | 0
Ivanpah 1 | 57074_B_BLR1 | 57074 | B | BLR1 |  | Solar Thermal |  | WECC_SCE | California | 6 | San Bernardino | 71 | 06071 | 133 | 9771 | 2013 | 9999 |  |  | N | Solar | [13 empty] | 0 | 0 | 0 | 0
Ivanpah 3 | 57075_B_BLR1 | 57075 | B | BLR1 |  | Solar Thermal |  | WECC_SCE | California | 6 | San Bernardino | 71 | 06071 | 133 | 9771 | 2013 | 9999 |  |  | N | Solar | [13 empty] | 0 | 0 | 0 | 0
South Columbus Water Resource Facility | 57076_G_GEN1 | 57076 | G | GEN1 |  | Non-Fossil Waste |  | S_SOU | Georgia | 13 | Muscogee | 215 | 13215 | 1.8 | 10679 | 2010 | 9999 |  |  | Y | Non-Fossil Waste | [13 empty] | 0 | 0 | 0 | 0
South Columbus Water Resource Facility | 57076_G_GEN2 | 57076 | G | GEN2 |  | Non-Fossil Waste |  | S_SOU | Georgia | 13 | Muscogee | 215 | 13215 | 1.8 | 10679 | 2010 | 9999 |  |  | Y | Non-Fossil Waste | [13 empty] | 0 | 0 | 0 | 0
Steel Winds II | 57078_G_1 | 57078 | G | 1 |  | Onshore Wind |  | NY_Z_A | New York | 36 | Erie | 29 | 36029 | 15 | 0 | 2012 | 9999 |  |  | N | Wind | [13 empty] | 0 | 0 | 0 | 0
Milford Wind Corridor I LLC | 57079_G_1 | 57079 | G | 1 |  | Onshore Wind |  | WECC_UT | Utah | 49 | Beaver | 1 | 49001 | 203.5 | 0 | 2009 | 9999 |  |  | N | Wind | [13 empty] | 0 | 0 | 0 | 0
Sheffield Wind | 57080_G_1 | 57080 | G | 1 |  | Onshore Wind |  | NENGREST | Vermont | 50 | Caledonia | 5 | 50005 | 40 | 0 | 2011 | 9999 |  |  | N | Wind | [13 empty] | 0 | 0 | 0 | 0
Calpine Vineland Solar LLC | 57081_G_CVS1 | 57081 | G | CVS1 |  | Solar PV |  | PJM_EMAC | New Jersey | 34 | Cumberland | 11 | 34011 | 2.3 | 0 | 2009 | 9999 |  |  | N | Solar | [13 empty] | 0 | 0 | 0 | 0
Calpine Vineland Solar LLC | 57081_G_CVS2 | 57081 | G | CVS2 |  | Solar PV |  | PJM_EMAC | New Jersey | 34 | Cumberland | 11 | 34011 | 1.8 | 0 | 2009 | 9999 |  |  | N | Solar | [13 empty] | 0 | 0 | 0 | 0
Bull Hill Wind Project | 57083_G_1 | 57083 | G | 1 |  | Onshore Wind |  | NENG_ME | Maine | 23 | Hancock | 9 | 23009 | 34.5 | 0 | 2012 | 9999 |  |  | N | Wind | [13 empty] | 0 | 0 | 0 | 0
Campbell Hill Windpower | 57090_G_CHWF | 57090 | G | CHWF |  | Onshore Wind |  | WECC_WY | Wyoming | 56 | Converse | 9 | 56009 | 99 | 0 | 2009 | 9999 |  |  | N | Wind | [13 empty] | 0 | 0 | 0 | 0
Silver Sage Windpower | 57091_G_SSW01 | 57091 | G | SSW01 |  | Onshore Wind |  | WECC_WY | Wyoming | 56 | Laramie | 21 | 56021 | 42 | 0 | 2009 | 9999 |  |  | N | Wind | [13 empty] | 0 | 0 | 0 | 0
Casper Wind Farm | 57093_G_CWGT | 57093 | G | CWGT |  | Onshore Wind |  | WECC_WY | Wyoming | 56 | Natrona | 25 | 56025 | 17 | 0 | 2009 | 9999 |  |  | N | Wind | [13 empty] | 0 | 0 | 0 | 0
Streator Cayuga Ridge South | 57094_G_1 | 57094 | G | 1 |  | Onshore Wind |  | PJM_COMD | Illinois | 17 | Livingston | 105 | 17105 | 300 | 0 | 2010 | 9999 |  |  | N | Wind | [13 empty] | 0 | 0 | 0 | 0
Penascal II Wind Project LLC | 57095_G_1 | 57095 | G | 1 |  | Onshore Wind |  | ERC_REST | Texas | 48 | Kenedy | 261 | 48261 | 201 | 0 | 2010 | 9999 |  |  | N | Wind | [13 empty] | 0 | 0 | 0 | 0
Star Point Wind Project LLC | 57096_G_1 | 57096 | G | 1 |  | Onshore Wind |  | WECC_PNW | Oregon | 41 | Sherman | 55 | 41055 | 98.7 | 0 | 2010 | 9999 |  |  | N | Wind | [13 empty] | 0 | 0 | 0 | 0
Rugby Wind Power Project | 57097_G_1 | 57097 | G | 1 |  | Onshore Wind |  | MIS_MAPP | North Dakota | 38 | Pierce | 69 | 38069 | 149 | 0 | 2009 | 9999 |  |  | N | Wind | [13 empty] | 0 | 0 | 0 | 0
Dry Lake Wind LLC | 57098_G_1 | 57098 | G | 1 |  | Onshore Wind |  | WECC_AZ | Arizona | 4 | Navajo | 17 | 04017 | 63 | 0 | 2009 | 9999 |  |  | N | Wind | [13 empty] | 0 | 0 | 0 | 0
WestRock (WA) | 57099_B_4RB | 57099 | B | 4RB |  | Non-Fossil Waste |  | WECC_PNW | Washington | 53 | Pierce | 53 | 53053 | 28 | 11414 | 1973 | 9999 |  |  | Y | Non-Fossil Waste | [7 empty] | ESPC | No |  |  |  |  | 0 | 0 | 0 | 0
WestRock (WA) | 57099_B_7PB | 57099 | B | 7PB |  | Non-Fossil Waste |  | WECC_PNW | Washington | 53 | Pierce | 53 | 53053 | 28 | 11414 | 1991 | 9999 |  |  | Y | Non-Fossil Waste |  |  |  | OFA |  |  |  | ESPC + C | No |  |  |  |  | 0 | 0 | 0 | 0
Santa Maria LFG Power Plant | 57100_G_EN01 | 57100 | G | EN01 |  | Landfill Gas |  | WEC_CALN | California | 6 | Santa Barbara | 83 | 06083 | 1 | 8771 | 2008 | 9999 |  |  | Y | Landfill Gas | [13 empty] | 0.01613 | 0.01613 | 0.01613 | 0.01613
J&A-Santa Maria II LLC | 57101_G_1 | 57101 | G | 1 |  | Landfill Gas |  | WEC_CALN | California | 6 | Santa Barbara | 83 | 06083 | 1.4 | 9137 | 2010 | 9999 |  |  | Y | Landfill Gas | [13 empty] | 0.05636 | 0.05636 | 0.05636 | 0.05636
Whittier LFG Power Plant #1 | 57102_G_EN01 | 57102 | G | EN01 |  | Landfill Gas |  | WECC_SCE | California | 6 | Los Angeles | 37 | 06037 | 1 | 6264 | 2006 | 9999 |  |  | Y | Landfill Gas | [13 empty] | 0.08623 | 0.08623 | 0.08623 | 0.08623
Whittier LFG Power Plant #1 | 57102_G_EN02 | 57102 | G | EN02 |  | Landfill Gas |  | WECC_SCE | California | 6 | Los Angeles | 37 | 06037 | 1 | 13500 | 2010 | 9999 |  |  | N | Landfill Gas | [13 empty] | 0.08623 | 0.08623 | 0.08623 | 0.08623
Newark America Mill | 57103_B_2 | 57103 | B | 2 |  | O/G Steam |  | NENGREST | Massachusetts | 25 | Worcester | 27 | 25027 | 3 | 11269 | 2007 | 9999 |  |  | Y | Natural Gas | [13 empty] | 0.07082 | 0.07082 | 0.07082 | 0.07082
Mesalands Comm College Wind Turbine | 57106_G_1 | 57106 | G | 1 |  | Onshore Wind |  | SPP_SPS | New Mexico | 35 | Quay | 37 | 35037 | 1.5 | 0 | 2008 | 9999 |  |  | N | Wind | [13 empty] | 0 | 0 | 0 | 0
Milford Wind Corridor Stage II LLC | 57107_G_1 | 57107 | G | 1 |  | Onshore Wind |  | WECC_UT | Utah | 49 | Beaver | 1 | 49001 | 102 | 0 | 2011 | 9999 |  |  | N | Wind | [13 empty] | 0 | 0 | 0 | 0
Blue Canyon Windpower V LLC | 57108_G_GEN 1 | 57108 | G | GEN 1 |  | Onshore Wind |  | SPP_WEST | Oklahoma | 40 | Caddo | 15 | 40015 | 99 | 0 | 2009 | 9999 |  |  | N | Wind | [13 empty] | 0 | 0 | 0 | 0
Meadow Lake Wind Farm LLC | 57109_G_GEN 1 | 57109 | G | GEN 1 |  | Onshore Wind |  | PJM_West | Indiana | 18 | White | 181 | 18181 | 199.7 | 0 | 2009 | 9999 |  |  | N | Wind | [13 empty] | 0 | 0 | 0 | 0
Blackstone Wind Farm LLC | 57110_G_GEN 1 | 57110 | G | GEN 1 |  | Onshore Wind |  | PJM_COMD | Illinois | 17 | Livingston | 105 | 17105 | 102 | 0 | 2009 | 9999 |  |  | N | Wind | [13 empty] | 0 | 0 | 0 | 0
Lost Lakes Wind Farm LLC | 57111_G_GEN 1 | 57111 | G | GEN 1 |  | Onshore Wind |  | MIS_IA | Iowa | 19 | Dickinson | 59 | 19059 | 100 | 0 | 2009 | 9999 |  |  | N | Wind | [13 empty] | 0 | 0 | 0 | 0
Meadow Lake Wind Farm II LLC | 57112_G_GEN1 | 57112 | G | GEN1 |  | Onshore Wind |  | PJM_West | Indiana | 18 | White | 181 | 18181 | 99 | 0 | 2010 | 9999 |  |  | N | Wind | [13 empty] | 0 | 0 | 0 | 0
Blackstone Wind Farm II LLC | 57113_G_GEN 1 | 57113 | G | GEN 1 |  | Onshore Wind |  | PJM_COMD | Illinois | 17 | Livingston | 105 | 17105 | 200 | 0 | 2010 | 9999 |  |  | N | Wind | [13 empty] | 0 | 0 | 0 | 0
Meadow Lake Wind Farm III LLC | 57115_G_GEN 1 | 57115 | G | GEN 1 |  | Onshore Wind |  | PJM_West | Indiana | 18 | White | 181 | 18181 | 103.5 | 0 | 2010 | 9999 |  |  | N | Wind | [13 empty] | 0 | 0 | 0 | 0
Quilt Block Wind Farm LLC | 57116_G_GEN 1 | 57116 | G | GEN 1 |  | Onshore Wind |  | MIS_WUMS | Wisconsin | 55 | Lafayette | 65 | 55065 | 98 | 0 | 2017 | 9999 |  |  | N | Wind | [13 empty] | 0 | 0 | 0 | 0
Greensburg | 57118_G_GEN 1 | 57118 | G | GEN 1 |  | Onshore Wind |  | SPP_N | Kansas | 20 | Kiowa | 97 | 20097 | 12.5 | 0 | 2010 | 9999 |  |  | N | Wind | [13 empty] | 0 | 0 | 0 | 0
Koda Biomass Plant | 57119_B_1111 | 57119 | B | 1111 |  | Biomass |  | MIS_MNWI | Minnesota | 27 | Scott | 139 | 27139 | 20.3 | 13718 | 2009 | 9999 |  |  | Y | Biomass |  |  | 0.5 | LA + OFA | SNCR |  | 2009 | ESPC | No |  |  |  |  | 0.25148 | 0.25148 | 0.25148 | 0.25148 |  |  |  |  | Yes
Wilton Wind II LLC | 57120_G_1 | 57120 | G | 1 |  | Onshore Wind |  | SPP_WAUE | North Dakota | 38 | Burleigh | 15 | 38015 | 49.5 | 0 | 2009 | 9999 |  |  | N | Wind | [13 empty] | 0 | 0 | 0 | 0
Ashtabula Wind II LLC | 57121_G_1 | 57121 | G | 1 |  | Onshore Wind |  | MIS_MAPP | North Dakota | 38 | Steele | 91 | 38091 | 120 | 0 | 2009 | 9999 |  |  | N | Wind | [13 empty] | 0 | 0 | 0 | 0
UCI Facilities Management Central Plant | 57122_G_CTG1 | 57122 | G | CTG1 |  | Combined Cycle |  | WECC_SCE | California | 6 | Orange | 59 | 06059 | 13.5 | 7590 | 2007 | 9999 |  |  | Y | Natural Gas | [13 empty] | 0.01827 | 0.01827 | 0.01827 | 0.01827
UCI Facilities Management Central Plant | 57122_G_STG1 | 57122 | G | STG1 |  | Combined Cycle |  | WECC_SCE | California | 6 | Orange | 59 | 06059 | 5.5 | 7590 | 2007 | 9999 |  |  | N | Natural Gas | [13 empty] | 0.01827 | 0.01827 | 0.01827 | 0.01827
Trail Ridge Landfill Gas Recovery | 57123_G_1 | 57123 | G | 1 |  | Landfill Gas |  | FRCC | Florida | 12 | Duval | 31 | 12031 | 1.5 | 13500 | 2008 | 9999 |  |  | N | Landfill Gas | [13 empty] | 0.1 | 0.1 | 0.1 | 0.1
Trail Ridge Landfill Gas Recovery | 57123_G_2 | 57123 | G | 2 |  | Landfill Gas |  | FRCC | Florida | 12 | Duval | 31 | 12031 | 1.5 | 13500 | 2008 | 9999 |  |  | N | Landfill Gas | [13 empty] | 0.1 | 0.1 | 0.1 | 0.1
Trail Ridge Landfill Gas Recovery | 57123_G_3 | 57123 | G | 3 |  | Landfill Gas |  | FRCC | Florida | 12 | Duval | 31 | 12031 | 1.5 | 13500 | 2008 | 9999 |  |  | N | Landfill Gas | [13 empty] | 0.1 | 0.1 | 0.1 | 0.1
Trail Ridge Landfill Gas Recovery | 57123_G_4 | 57123 | G | 4 |  | Landfill Gas |  | FRCC | Florida | 12 | Duval | 31 | 12031 | 1.5 | 13500 | 2008 | 9999 |  |  | N | Landfill Gas | [13 empty] | 0.1 | 0.1 | 0.1 | 0.1
Trail Ridge Landfill Gas Recovery | 57123_G_5 | 57123 | G | 5 |  | Landfill Gas |  | FRCC | Florida | 12 | Duval | 31 | 12031 | 1.5 | 13500 | 2008 | 9999 |  |  | N | Landfill Gas | [13 empty] | 0.1 | 0.1 | 0.1 | 0.1
Trail Ridge Landfill Gas Recovery | 57123_G_6 | 57123 | G | 6 |  | Landfill Gas |  | FRCC | Florida | 12 | Duval | 31 | 12031 | 1.5 | 13500 | 2008 | 9999 |  |  | N | Landfill Gas | [13 empty] | 0.1 | 0.1 | 0.1 | 0.1
Payne's Ferry | 57124_G_PFWP | 57124 | G | PFWP |  | Onshore Wind |  | WECC_ID | Idaho | 16 | Twin Falls | 83 | 16083 | 21 | 0 | 2010 | 9999 |  |  | N | Wind | [13 empty] | 0 | 0 | 0 | 0
Camp Reed | 57125_G_CRWP | 57125 | G | CRWP |  | Onshore Wind |  | WECC_ID | Idaho | 16 | Elmore | 39 | 16039 | 22.5 | 0 | 2010 | 9999 |  |  | N | Wind | [13 empty] | 0 | 0 | 0 | 0
Yahoo Creek | 57126_G_YCWP | 57126 | G | YCWP |  | Onshore Wind |  | WECC_ID | Idaho | 16 | Twin Falls | 83 | 16083 | 21 | 0 | 2010 | 9999 |  |  | N | Wind | [13 empty] | 0 | 0 | 0 | 0
G2 Energy Marion LLC | 57128_G_357 | 57128 | G | 357 |  | Landfill Gas |  | FRCC | Florida | 12 | Marion | 83 | 12083 | 1.5 | 13500 | 2009 | 9999 |  |  | N | Landfill Gas | [13 empty] | 0.1 | 0.1 | 0.1 | 0.1
G2 Energy Marion LLC | 57128_G_358 | 57128 | G | 358 |  | Landfill Gas |  | FRCC | Florida | 12 | Marion | 83 | 12083 | 1.5 | 13500 | 2009 | 9999 |  |  | N | Landfill Gas | [13 empty] | 0.1 | 0.1 | 0.1 | 0.1
G2 Energy Marion LLC | 57128_G_360 | 57128 | G | 360 |  | Landfill Gas |  | FRCC | Florida | 12 | Marion | 83 | 12083 | 0.8 | 13500 | 2010 | 9999 |  |  | N | Landfill Gas | [13 empty] | 0.1 | 0.1 | 0.1 | 0.1
Beaver Ridge Wind | 57130_G_BR1 | 57130 | G | BR1 |  | Onshore Wind |  | NENG_ME | Maine | 23 | Waldo | 27 | 23027 | 4.5 | 0 | 2008 | 9999 |  |  | N | Wind | [13 empty] | 0 | 0 | 0 | 0
Stoney Corners Wind Farm | 57131_G_SCWF1 | 57131 | G | SCWF1 |  | Onshore Wind |  | MIS_LMI | Michigan | 26 | Missaukee | 113 | 26113 | 59 | 0 | 2009 | 9999 |  |  | N | Wind | [13 empty] | 0 | 0 | 0 | 0
G2 Energy Ostrom Road LLC | 57133_G_359 | 57133 | G | 359 |  | Landfill Gas |  | WEC_CALN | California | 6 | Yuba | 115 | 06115 | 1.8 | 13500 | 2009 | 9999 |  |  | N | Landfill Gas | [13 empty] | 0.1421 | 0.1421 | 0.1421 | 0.1421
G2 Energy Ostrom Road LLC | 57133_G_361 | 57133 | G | 361 |  | Landfill Gas |  | WEC_CALN | California | 6 | Yuba | 115 | 06115 | 1.5 | 13500 | 2013 | 9999 |  |  | N | Landfill Gas | [13 empty] | 0.1421 | 0.1421 | 0.1421 | 0.1421
OREG 4 Peetz | 57134_G_1 | 57134 | G | 1 |  | Non-Fossil Waste |  | WECC_CO | Colorado | 8 | Logan | 75 | 08075 | 3.2 | 9530 | 2009 | 9999 |  |  | N | Non-Fossil Waste | [13 empty] | 0 | 0 | 0 | 0
Big Sky Wind LLC | 57135_G_1 | 57135 | G | 1 |  | Onshore Wind |  | PJM_COMD | Illinois | 17 | Bureau | 11 | 17011 | 240 | 0 | 2011 | 9999 |  |  | N | Wind | [13 empty] | 0 | 0 | 0 | 0
Tuana Springs | 57136_G_1 | 57136 | G | 1 |  | Onshore Wind |  | WECC_ID | Idaho | 16 | Twin Falls | 83 | 16083 | 16.8 | 0 | 2010 | 9999 |  |  | N | Wind | [13 empty] | 0 | 0 | 0 | 0
Eurus Combine Hills Turbine Ranch 2 | 57137_G_1 | 57137 | G | 1 |  | Onshore Wind |  | WECC_PNW | Oregon | 41 | Umatilla | 59 | 41059 | 63 | 0 | 2010 | 9999 |  |  | N | Wind | [13 empty] | 0 | 0 | 0 | 0
Savannah River Site Biomass Cogen | 57138_B_HRSG1 | 57138 | B | HRSG1 |  | Biomass |  | S_VACA | South Carolina | 45 | Aiken | 3 | 45003 | 8 | 16362 | 2012 | 9999 |  |  | Y | Biomass |  |  |  | NH3 |  |  |  | B | NA |  |  |  |  | 0.01281 | 0.01281 | 0.01281 | 0.01281 |  |  |  |  | Yes
Savannah River Site Biomass Cogen | 57138_B_HRSG2 | 57138 | B | HRSG2 |  | Biomass |  | S_VACA | South Carolina | 45 | Aiken | 3 | 45003 | 8 | 16362 | 2012 | 9999 |  |  | Y | Biomass |  |  |  | NH3 |  |  |  | B | NA |  |  |  |  | 0.01265 | 0.01265 | 0.01265 | 0.01265 |  |  |  |  | Yes
Highland Wind Project (PA) | 57139_G_1 | 57139 | G | 1 |  | Onshore Wind |  | PJM_PENE | Pennsylvania | 42 | Cambria | 21 | 42021 | 62.5 | 0 | 2009 | 9999 |  |  | N | Wind | [13 empty] | 0 | 0 | 0 | 0
RV CSU Power LLC | 57141_G_CSU1 | 57141 | G | CSU1 |  | Solar PV |  | WECC_CO | Colorado | 8 | Larimer | 69 | 08069 | 1.9 | 0 | 2009 | 9999 |  |  | N | Solar | [13 empty] | 0 | 0 | 0 | 0
Beech Ridge Energy LLC | 57151_G_GEN1 | 57151 | G | GEN1 |  | Onshore Wind |  | PJM_AP | West Virginia | 54 | Greenbrier | 25 | 54025 | 100.5 | 0 | 2010 | 9999 |  |  | N | Wind | [13 empty] | 0 | 0 | 0 | 0
Harvest Wind Project | 57152_G_HWP1 | 57152 | G | HWP1 |  | Onshore Wind |  | WECC_PNW | Washington | 53 | Klickitat | 39 | 53039 | 98.9 | 0 | 2009 | 9999 |  |  | N | Wind | [13 empty] | 0 | 0 | 0 | 0
Langford Wind Power | 57153_G_1 | 57153 | G | 1 |  | Onshore Wind |  | ERC_WEST | Texas | 48 | Tom Green | 451 | 48451 | 150 | 0 | 2009 | 9999 |  |  | N | Wind | [13 empty] | 0 | 0 | 0 | 0
Barton Chapel Wind Farm | 57156_G_BC | 57156 | G | BC |  | Onshore Wind |  | ERC_WEST | Texas | 48 | Jack | 237 | 48237 | 120 | 0 | 2009 | 9999 |  |  | N | Wind | [13 empty] | 0 | 0 | 0 | 0
Windy Flats Wind Project | 57159_G_GEN1 | 57159 | G | GEN1 |  | Onshore Wind |  | WECC_PNW | Washington | 53 | Klickitat | 39 | 53039 | 262.2 | 0 | 2009 | 9999 |  |  | N | Wind | [13 empty] | 0 | 0 | 0 | 0
White River Lock and Dam 1 | 57160_G_LD#1 | 57160 | G | LD#1 |  | Hydro |  | SPP_WEST | Arkansas | 5 | Independence | 63 | 05063 | 4.3 | 0 | 2007 | 9999 |  |  | N | Hydro | [13 empty] | 0 | 0 | 0 | 0
White River Lock and Dam 2 | 57161_G_LD#2 | 57161 | G | LD#2 |  | Hydro |  | SPP_WEST | Arkansas | 5 | Independence | 63 | 05063 | 3.5 | 0 | 2007 | 9999 |  |  | N | Hydro | [13 empty] | 0 | 0 | 0 | 0
White River Lock and Dam 3 | 57162_G_LD#3 | 57162 | G | LD#3 |  | Hydro |  | SPP_WEST | Arkansas | 5 | Stone | 137 | 05137 | 4.3 | 0 | 2006 | 9999 |  |  | N | Hydro | [13 empty] | 0 | 0 | 0 | 0
Calabasas Gas to Energy Facility | 57163_G_GEN1 | 57163 | G | GEN1 |  | Landfill Gas |  | WECC_SCE | California | 6 | Los Angeles | 37 | 06037 | 3.3 | 14242 | 2010 | 9999 |  |  | N | Landfill Gas | [13 empty] | 0.03522 | 0.03522 | 0.03522 | 0.03522
Calabasas Gas to Energy Facility | 57163_G_GEN3 | 57163 | G | GEN3 |  | Landfill Gas |  | WECC_SCE | California | 6 | Los Angeles | 37 | 06037 | 3.3 | 14242 | 2010 | 9999 |  |  | N | Landfill Gas | [13 empty] | 0.03522 | 0.03522 | 0.03522 | 0.03522
Farmers Branch Renewable Energy Facility | 57165_G_GEN1 | 57165 | G | GEN1 |  | Landfill Gas |  | ERC_REST | Texas | 48 | Denton | 121 | 48121 | 1.6 | 13500 | 2011 | 9999 |  |  | N | Landfill Gas | [13 empty] | 0.24082 | 0.24082 | 0.24082 | 0.24082
Farmers Branch Renewable Energy Facility | 57165_G_GEN2 | 57165 | G | GEN2 |  | Landfill Gas |  | ERC_REST | Texas | 48 | Denton | 121 | 48121 | 1.6 | 13500 | 2011 | 9999 |  |  | N | Landfill Gas | [13 empty] | 0.24082 | 0.24082 | 0.24082 | 0.24082
Waste Management Lockwood LFGTE | 57166_G_GEN1 | 57166 | G | GEN1 |  | Landfill Gas |  | WECC_NNV | Nevada | 32 | Washoe | 31 | 32031 | 1.6 | 13500 | 2012 | 9999 |  |  | N | Landfill Gas | [13 empty] | 0.24082 | 0.24082 | 0.24082 | 0.24082
Waste Management Lockwood LFGTE | 57166_G_GEN2 | 57166 | G | GEN2 |  | Landfill Gas |  | WECC_NNV | Nevada | 32 | Washoe | 31 | 32031 | 1.6 | 13500 | 2012 | 9999 |  |  | N | Landfill Gas | [13 empty] | 0.24082 | 0.24082 | 0.24082 | 0.24082
Mesquite Creek LFGTE Project | 57167_G_GEN1 | 57167 | G | GEN1 |  | Landfill Gas |  | ERC_REST | Texas | 48 | Comal | 91 | 48091 | 1.6 | 13500 | 2010 | 9999 |  |  | N | Landfill Gas | [13 empty] | 0.24082 | 0.24082 | 0.24082 | 0.24082
Mesquite Creek LFGTE Project | 57167_G_GEN2 | 57167 | G | GEN2 |  | Landfill Gas |  | ERC_REST | Texas | 48 | Comal | 91 | 48091 | 1.6 | 13500 | 2010 | 9999 |  |  | N | Landfill Gas | [13 empty] | 0.24082 | 0.24082 | 0.24082 | 0.24082
Waste Management Naples LFGTE Project | 57168_G_GEN1 | 57168 | G | GEN1 |  | Landfill Gas |  | FRCC | Florida | 12 | Collier | 21 | 12021 | 0.8 | 13500 | 2011 | 9999 |  |  | N | Landfill Gas | [13 empty] | 0.1 | 0.1 | 0.1 | 0.1
Waste Management Naples LFGTE Project | 57168_G_GEN2 | 57168 | G | GEN2 |  | Landfill Gas |  | FRCC | Florida | 12 | Collier | 21 | 12021 | 0.8 | 13500 | 2011 | 9999 |  |  | N | Landfill Gas | [13 empty] | 0.1 | 0.1 | 0.1 | 0.1
Waste Management Naples LFGTE Project | 57168_G_GEN3 | 57168 | G | GEN3 |  | Landfill Gas |  | FRCC | Florida | 12 | Collier | 21 | 12021 | 0.8 | 13500 | 2011 | 9999 |  |  | N | Landfill Gas | [13 empty] | 0.1 | 0.1 | 0.1 | 0.1
Waste Management Naples LFGTE Project | 57168_G_GEN4 | 57168 | G | GEN4 |  | Landfill Gas |  | FRCC | Florida | 12 | Collier | 21 | 12021 | 0.8 | 13500 | 2011 | 9999 |  |  | N | Landfill Gas | [13 empty] | 0.1 | 0.1 | 0.1 | 0.1
Waste Management Naples LFGTE Project | 57168_G_GEN5 | 57168 | G | GEN5 |  | Landfill Gas |  | FRCC | Florida | 12 | Collier | 21 | 12021 | 0.8 | 13500 | 2011 | 9999 |  |  | N | Landfill Gas | [13 empty] | 0.1 | 0.1 | 0.1 | 0.1
Waste Management Piedmont LFGTE Project | 57169_G_GEN1 | 57169 | G | GEN1 |  | Landfill Gas |  | S_VACA | North Carolina | 37 | Forsyth | 67 | 37067 | 0.8 | 13500 | 2011 | 9999 |  |  | N | Landfill Gas | [13 empty] | 0.24082 | 0.24082 | 0.24082 | 0.24082
Waste Management Piedmont LFGTE Project | 57169_G_GEN2 | 57169 | G | GEN2 |  | Landfill Gas |  | S_VACA | North Carolina | 37 | Forsyth | 67 | 37067 | 0.8 | 13500 | 2011 | 9999 |  |  | N | Landfill Gas | [13 empty] | 0.24082 | 0.24082 | 0.24082 | 0.24082
Waste Management Piedmont LFGTE Project | 57169_G_GEN3 | 57169 | G | GEN3 |  | Landfill Gas |  | S_VACA | North Carolina | 37 | Forsyth | 67 | 37067 | 0.8 | 13500 | 2011 | 9999 |  |  | N | Landfill Gas | [13 empty] | 0.24082 | 0.24082 | 0.24082 | 0.24082
Suburban Landfill Gas Recovery | 57170_G_GEN1 | 57170 | G | GEN1 |  | Landfill Gas |  | PJM_West | Ohio | 39 | Perry | 127 | 39127 | 0.8 | 13500 | 2011 | 9999 |  |  | N | Landfill Gas | [13 empty] | 0.24082 | 0.24082 | 0.24082 | 0.24082
Suburban Landfill Gas Recovery | 57170_G_GEN2 | 57170 | G | GEN2 |  | Landfill Gas |  | PJM_West | Ohio | 39 | Perry | 127 | 39127 | 0.8 | 13500 | 2011 | 9999 |  |  | N | Landfill Gas | [13 empty] | 0.24082 | 0.24082 | 0.24082 | 0.24082
Suburban Landfill Gas Recovery | 57170_G_GEN3 | 57170 | G | GEN3 |  | Landfill Gas |  | PJM_West | Ohio | 39 | Perry | 127 | 39127 | 0.8 | 13500 | 2011 | 9999 |  |  | N | Landfill Gas | [13 empty] | 0.24082 | 0.24082 | 0.24082 | 0.24082
Suburban Landfill Gas Recovery | 57170_G_GEN4 | 57170 | G | GEN4 |  | Landfill Gas |  | PJM_West | Ohio | 39 | Perry | 127 | 39127 | 0.8 | 13500 | 2011 | 9999 |  |  | N | Landfill Gas | [13 empty] | 0.24082 | 0.24082 | 0.24082 | 0.24082
Suburban Landfill Gas Recovery | 57170_G_GEN5 | 57170 | G | GEN5 |  | Landfill Gas |  | PJM_West | Ohio | 39 | Perry | 127 | 39127 | 0.8 | 13500 | 2011 | 9999 |  |  | N | Landfill Gas | [13 empty] | 0.24082 | 0.24082 | 0.24082 | 0.24082
Suburban Landfill Gas Recovery | 57170_G_GEN6 | 57170 | G | GEN6 |  | Landfill Gas |  | PJM_West | Ohio | 39 | Perry | 127 | 39127 | 0.8 | 13500 | 2011 | 9999 |  |  | N | Landfill Gas | [13 empty] | 0.24082 | 0.24082 | 0.24082 | 0.24082
Suburban Landfill Gas Recovery | 57170_G_GEN7 | 57170 | G | GEN7 |  | Landfill Gas |  | PJM_West | Ohio | 39 | Perry | 127 | 39127 | 0.8 | 13500 | 2011 | 9999 |  |  | N | Landfill Gas | [13 empty] | 0.24082 | 0.24082 | 0.24082 | 0.24082
Cedar Hills Wind Farm | 57171_G_1 | 57171 | G | 1 |  | Onshore Wind |  | MIS_MAPP | North Dakota | 38 | Bowman | 11 | 38011 | 19.5 | 0 | 2010 | 9999 |  |  | N | Wind | [13 empty] | 0 | 0 | 0 | 0
Glen Ullin Station 6 | 57172_G_1 | 57172 | G | 1 |  | Non-Fossil Waste |  | MIS_MAPP | North Dakota | 38 | Morton | 59 | 38059 | 5.3 | 9524 | 2009 | 9999 |  |  | N | Non-Fossil Waste | [13 empty] | 0 | 0 | 0 | 0
Bridgewater Dairy Anaerobic Digester | 57173_G_1 | 57173 | G | 1 |  | Non-Fossil Waste |  | PJM_West | Ohio | 39 | Williams | 171 | 39171 | 0.6 | 11414 | 2008 | 9999 |  |  | N | Non-Fossil Waste | [13 empty] | 0 | 0 | 0 | 0
Bridgewater Dairy Anaerobic Digester | 57173_G_2 | 57173 | G | 2 |  | Non-Fossil Waste |  | PJM_West | Ohio | 39 | Williams | 171 | 39171 | 0.6 | 11414 | 2008 | 9999 |  |  | N | Non-Fossil Waste | [13 empty] | 0 | 0 | 0 | 0
Colorado Highlands Wind | 57174_G_CHW1 | 57174 | G | CHW1 |  | Onshore Wind |  | WECC_CO | Colorado | 8 | Logan | 75 | 08075 | 67.2 | 0 | 2012 | 9999 |  |  | N | Wind | [13 empty] | 0 | 0 | 0 | 0
Colorado Highlands Wind | 57174_G_CHW2 | 57174 | G | CHW2 |  | Onshore Wind |  | WECC_CO | Colorado | 8 | Logan | 75 | 08075 | 23.8 | 0 | 2013 | 9999 |  |  | N | Wind | [13 empty] | 0 | 0 | 0 | 0
University of Delaware Wind Turbine | 57176_G_FSMW | 57176 | G | FSMW |  | Onshore Wind |  | PJM_EMAC | Delaware | 10 | Sussex | 5 | 10005 | 2 | 0 | 2010 | 9999 |  |  | N | Wind | [13 empty] | 0 | 0 | 0 | 0
Meadow Lake Wind Farm IV | 57177_G_GEN 1 | 57177 | G | GEN 1 |  | Onshore Wind |  | PJM_West | Indiana | 18 | White | 181 | 18181 | 98.7 | 0 | 2010 | 9999 |  |  | N | Wind | [13 empty] | 0 | 0 | 0 | 0
HSCo CHP | 57179_G_1 | 57179 | G | 1 |  | Combustion Turbine |  | NENG_CT | Connecticut | 9 | Hartford | 3 | 09003 | 3.5 | 11675 | 2009 | 9999 |  |  | Y | Natural Gas | [13 empty] | 0.0951 | 0.0951 | 0.0951 | 0.0951
PPL Frey Farm Landfill Wind | 57182_G_1 | 57182 | G | 1 |  | Onshore Wind |  | PJM_EMAC | Pennsylvania | 42 | Lancaster | 71 | 42071 | 3.2 | 0 | 2011 | 9999 |  |  | N | Wind | [13 empty] | 0 | 0 | 0 | 0
PPL Glendon LFGTE Plant | 57183_G_1 | 57183 | G | 1 |  | Landfill Gas |  | PJM_WMAC | Pennsylvania | 42 | Northampton | 95 | 42095 | 1.6 | 13500 | 2011 | 9999 |  |  | N | Landfill Gas | [13 empty] | 0.06265 | 0.06265 | 0.06265 | 0.06265
PPL Glendon LFGTE Plant | 57183_G_2 | 57183 | G | 2 |  | Landfill Gas |  | PJM_WMAC | Pennsylvania | 42 | Northampton | 95 | 42095 | 1.6 | 13500 | 2011 | 9999 |  |  | N | Landfill Gas | [13 empty] | 0.06265 | 0.06265 | 0.06265 | 0.06265
Orono Hydro Station | 57184_G_1 | 57184 | G | 1 |  | Hydro |  | NENG_ME | Maine | 23 | Penobscot | 19 | 23019 | 0.5 | 0 | 2009 | 9999 |  |  | N | Hydro | [13 empty] | 0 | 0 | 0 | 0
Orono Hydro Station | 57184_G_2 | 57184 | G | 2 |  | Hydro |  | NENG_ME | Maine | 23 | Penobscot | 19 | 23019 | 0.6 | 0 | 2009 | 9999 |  |  | N | Hydro | [13 empty] | 0 | 0 | 0 | 0
Orono Hydro Station | 57184_G_3 | 57184 | G | 3 |  | Hydro |  | NENG_ME | Maine | 23 | Penobscot | 19 | 23019 | 0.8 | 0 | 2009 | 9999 |  |  | N | Hydro | [13 empty] | 0 | 0 | 0 | 0
Orono Hydro Station | 57184_G_4 | 57184 | G | 4 |  | Hydro |  | NENG_ME | Maine | 23 | Penobscot | 19 | 23019 | 0.8 | 0 | 2009 | 9999 |  |  | N | Hydro | [13 empty] | 0 | 0 | 0 | 0
Chautauqua LFGTE Facility | 57186_G_GEN1 | 57186 | G | GEN1 |  | Landfill Gas |  | NY_Z_A | New York | 36 | Chautauqua | 13 | 36013 | 1.6 | 13500 | 2010 | 9999 |  |  | N | Landfill Gas | [13 empty] | 0.24082 | 0.24082 | 0.24082 | 0.24082
Chautauqua LFGTE Facility | 57186_G_GEN2 | 57186 | G | GEN2 |  | Landfill Gas |  | NY_Z_A | New York | 36 | Chautauqua | 13 | 36013 | 1.6 | 13500 | 2010 | 9999 |  |  | N | Landfill Gas | [13 empty] | 0.24082 | 0.24082 | 0.24082 | 0.24082
Chautauqua LFGTE Facility | 57186_G_GEN3 | 57186 | G | GEN3 |  | Landfill Gas |  | NY_Z_A | New York | 36 | Chautauqua | 13 | 36013 | 1.6 | 13500 | 2010 | 9999 |  |  | N | Landfill Gas | [13 empty] | 0.24082 | 0.24082 | 0.24082 | 0.24082
Chautauqua LFGTE Facility | 57186_G_GEN4 | 57186 | G | GEN4 |  | Landfill Gas |  | NY_Z_A | New York | 36 | Chautauqua | 13 | 36013 | 1.6 | 13500 | 2010 | 9999 |  |  | N | Landfill Gas | [13 empty] | 0.24082 | 0.24082 | 0.24082 | 0.24082
Chautauqua LFGTE Facility | 57186_G_GEN5 | 57186 | G | GEN5 |  | Landfill Gas |  | NY_Z_A | New York | 36 | Chautauqua | 13 | 36013 | 1.6 | 13500 | 2011 | 9999 |  |  | N | Landfill Gas | [13 empty] | 0.24082 | 0.24082 | 0.24082 | 0.24082
Chautauqua LFGTE Facility | 57186_G_GEN6 | 57186 | G | GEN6 |  | Landfill Gas |  | NY_Z_A | New York | 36 | Chautauqua | 13 | 36013 | 1.6 | 13500 | 2011 | 9999 |  |  | N | Landfill Gas | [13 empty] | 0.24082 | 0.24082 | 0.24082 | 0.24082
Vantage Wind Energy LLC | 57188_G_1 | 57188 | G | 1 |  | Onshore Wind |  | WECC_PNW | Washington | 53 | Kittitas | 37 | 53037 | 90 | 0 | 2010 | 9999 |  |  | N | Wind | [13 empty] | 0 | 0 | 0 | 0
Lost Creek Wind Energy Facility | 57189_G_LCW | 57189 | G | LCW |  | Onshore Wind |  | S_D_AECI | Missouri | 29 | Dekalb | 63 | 29063 | 150 | 0 | 2010 | 9999 |  |  | N | Wind | [13 empty] | 0 | 0 | 0 | 0
Little Quinnesec Falls Hydro Project | 57190_G_UNIT1 | 57190 | G | UNIT1 |  | Hydro |  | MIS_WUMS | Wisconsin | 55 | Marinette | 75 | 55075 | 1.9 | 0 | 1909 | 9999 |  |  | N | Hydro | [13 empty] | 0 | 0 | 0 | 0
Little Quinnesec Falls Hydro Project | 57190_G_UNIT2 | 57190 | G | UNIT2 |  | Hydro |  | MIS_WUMS | Wisconsin | 55 | Marinette | 75 | 55075 | 0.8 | 0 | 1900 | 9999 |  |  | N | Hydro | [13 empty] | 0 | 0 | 0 | 0
Little Quinnesec Falls Hydro Project | 57190_G_UNIT3 | 57190 | G | UNIT3 |  | Hydro |  | MIS_WUMS | Wisconsin | 55 | Marinette | 75 | 55075 | 1.9 | 0 | 1911 | 9999 |  |  | N | Hydro | [13 empty] | 0 | 0 | 0 | 0
Little Quinnesec Falls Hydro Project | 57190_G_UNIT4 | 57190 | G | UNIT4 |  | Hydro |  | MIS_WUMS | Wisconsin | 55 | Marinette | 75 | 55075 | 1 | 0 | 1900 | 9999 |  |  | N | Hydro | [13 empty] | 0 | 0 | 0 | 0
Little Quinnesec Falls Hydro Project | 57190_G_UNIT5 | 57190 | G | UNIT5 |  | Hydro |  | MIS_WUMS | Wisconsin | 55 | Marinette | 75 | 55075 | 1 | 0 | 1900 | 9999 |  |  | N | Hydro | [13 empty] | 0 | 0 | 0 | 0
Little Quinnesec Falls Hydro Project | 57190_G_UNIT6 | 57190 | G | UNIT6 |  | Hydro |  | MIS_WUMS | Wisconsin | 55 | Marinette | 75 | 55075 | 2.4 | 0 | 1916 | 9999 |  |  | N | Hydro | [13 empty] | 0 | 0 | 0 | 0
Exelon Solar Chicago | 57191_G_ECS1 | 57191 | G | ECS1 |  | Solar PV |  | PJM_COMD | Illinois | 17 | Cook | 31 | 17031 | 9 | 0 | 2009 | 9999 |  |  | N | Solar | [13 empty] | 0 | 0 | 0 | 0
Spring Valley Wind Project | 57192_G_WTG | 57192 | G | WTG |  | Onshore Wind |  | WECC_NNV | Nevada | 32 | White Pine | 33 | 32033 | 150 | 0 | 2012 | 9999 |  |  | N | Wind | [13 empty] | 0 | 0 | 0 | 0
Day County Wind LLC | 57194_G_GE15 | 57194 | G | GE15 |  | Onshore Wind |  | SPP_WAUE | South Dakota | 46 | Day | 37 | 46037 | 99 | 0 | 2010 | 9999 |  |  | N | Wind | [13 empty] | 0 | 0 | 0 | 0
Lower Snake River Wind Energy Project | 57195_G_LSR 1 | 57195 | G | LSR 1 |  | Onshore Wind |  | WECC_PNW | Washington | 53 | Garfield | 23 | 53023 | 342.7 | 0 | 2012 | 9999 |  |  | N | Wind | [13 empty] | 0 | 0 | 0 | 0
High Point, POLO | 57196_G_1 | 57196 | G | 1 |  | Combustion Turbine | IC Engine | S_VACA | North Carolina | 37 | Guilford | 81 | 37081 | 1.8 | 23230 | 2007 | 9999 |  |  | N | Distillate Fuel Oil | [13 empty] | 1.7761 | 1.7761 | 1.7761 | 1.7761
Blue Wing Solar Energy Generation | 57197_G_1 | 57197 | G | 1 |  | Solar PV |  | ERC_REST | Texas | 48 | Bexar | 29 | 48029 | 13.5 | 0 | 2010 | 9999 |  |  | N | Solar | [13 empty] | 0 | 0 | 0 | 0
Bent Tree Wind Farm Phase 1 | 57198_G_1 | 57198 | G | 1 |  | Onshore Wind |  | MIS_MNWI | Minnesota | 27 | Freeborn | 47 | 27047 | 201.3 | 0 | 2011 | 9999 |  |  | N | Wind | [13 empty] | 0 | 0 | 0 | 0
Glacier Hills | 57199_G_1 | 57199 | G | 1 |  | Onshore Wind |  | MIS_WUMS | Wisconsin | 55 | Columbia | 21 | 55021 | 28 | 0 | 2011 | 9999 |  |  | N | Wind | [13 empty] | 0 | 0 | 0 | 0
Shelby Solar Energy Generation Facility | 57200_G_1 | 57200 | G | 1 |  | Solar PV |  | S_VACA | North Carolina | 37 | Cleveland | 45 | 37045 | 1 | 0 | 2010 | 9999 |  |  | N | Solar | [13 empty] | 0 | 0 | 0 | 0
FPL Energy Montezuma Winds LLC | 57201_G_S2.3 | 57201 | G | S2.3 |  | Onshore Wind |  | WEC_CALN | California | 6 | Solano | 95 | 06095 | 36.8 | 0 | 2010 | 9999 |  |  | N | Wind | [13 empty] | 0 | 0 | 0 | 0
Jacksonville Solar | 57202_G_1 | 57202 | G | 1 |  | Solar PV |  | FRCC | Florida | 12 | Duval | 31 | 12031 | 12.5 | 0 | 2010 | 9999 |  |  | N | Solar | [13 empty] | 0 | 0 | 0 | 0
Wyandot Solar Farm | 57203_G_1 | 57203 | G | 1 |  | Solar PV |  | PJM_West | Ohio | 39 | Wyandot | 175 | 39175 | 10 | 0 | 2010 | 9999 |  |  | N | Solar | [13 empty] | 0 | 0 | 0 | 0
PSEG Hackettstown | 57204_G_1 | 57204 | G | 1 |  | Solar PV |  | PJM_EMAC | New Jersey | 34 | Warren | 41 | 34041 | 2.2 | 0 | 2009 | 9999 |  |  | N | Solar | [13 empty] | 0 | 0 | 0 | 0
CM48 | 57205_G_PV02 | 57205 | G | PV02 |  | Solar PV |  | WECC_SNV | Nevada | 32 | Clark | 3 | 32003 | 8 | 0 | 2010 | 9999 |  |  | N | Solar | [13 empty] | 0 | 0 | 0 | 0
CM48 | 57205_G_PV03 | 57205 | G | PV03 |  | Solar PV |  | WECC_SNV | Nevada | 32 | Clark | 3 | 32003 | 10 | 0 | 2010 | 9999 |  |  | N | Solar | [13 empty] | 0 | 0 | 0 | 0
CM48 | 57205_G_PV04 | 57205 | G | PV04 |  | Solar PV |  | WECC_SNV | Nevada | 32 | Clark | 3 | 32003 | 10 | 0 | 2010 | 9999 |  |  | N | Solar | [13 empty] | 0 | 0 | 0 | 0
CM48 | 57205_G_PV05 | 57205 | G | PV05 |  | Solar PV |  | WECC_SNV | Nevada | 32 | Clark | 3 | 32003 | 10 | 0 | 2010 | 9999 |  |  | N | Solar | [13 empty] | 0 | 0 | 0 | 0
CM48 | 57205_G_PV06 | 57205 | G | PV06 |  | Solar PV |  | WECC_SNV | Nevada | 32 | Clark | 3 | 32003 | 10 | 0 | 2010 | 9999 |  |  | N | Solar | [13 empty] | 0 | 0 | 0 | 0
Thomson Reuters Data Center Bldg ES101 | 57207_G_1 | 57207 | G | 1 |  | Combustion Turbine | IC Engine | MIS_MNWI | Minnesota | 27 | Dakota | 37 | 27037 | 0.6 | 14397 | 2009 | 9999 |  |  | N | Distillate Fuel Oil | [13 empty] | 3.629 | 3.629 | 3.629 | 3.629
Thomson Reuters Data Center Bldg H | 57208_G_1 | 57208 | G | 1 |  | Combustion Turbine | IC Engine | MIS_MNWI | Minnesota | 27 | Dakota | 37 | 27037 | 0.6 | 14397 | 2007 | 9999 |  |  | N | Distillate Fuel Oil | [13 empty] | 3.629 | 3.629 | 3.629 | 3.629
Thomson Reuters Data Center Bldg H | 57208_G_2 | 57208 | G | 2 |  | Combustion Turbine | IC Engine | MIS_MNWI | Minnesota | 27 | Dakota | 37 | 27037 | 0.6 | 14397 | 2007 | 9999 |  |  | N | Distillate Fuel Oil | [13 empty] | 3.629 | 3.629 | 3.629 | 3.629
Thomson Reuters Data Center Bldg H | 57208_G_3 | 57208 | G | 3 |  | Combustion Turbine | IC Engine | MIS_MNWI | Minnesota | 27 | Dakota | 37 | 27037 | 0.6 | 14397 | 2007 | 9999 |  |  | N | Distillate Fuel Oil | [13 empty] | 3.629 | 3.629 | 3.629 | 3.629
Thomson Reuters Data Center Bldg H | 57208_G_4 | 57208 | G | 4 |  | Combustion Turbine | IC Engine | MIS_MNWI | Minnesota | 27 | Dakota | 37 | 27037 | 0.6 | 14397 | 2007 | 9999 |  |  | N | Distillate Fuel Oil | [13 empty] | 3.629 | 3.629 | 3.629 | 3.629
Cedar Creek II | 57210_G_1 | 57210 | G | 1 |  | Onshore Wind |  | WECC_CO | Colorado | 8 | Weld | 123 | 08123 | 248.3 | 0 | 2011 | 9999 |  |  | N | Wind | [13 empty] | 0 | 0 | 0 | 0
Goshen Phase II | 57211_G_1 | 57211 | G | 1 |  | Onshore Wind |  | WECC_ID | Idaho | 16 | Bonneville | 19 | 16019 | 124.5 | 0 | 2010 | 9999 |  |  | N | Wind | [13 empty] | 0 | 0 | 0 | 0
EC&R Papalote Creek II LLC | 57212_G_1 | 57212 | G | 1 |  | Onshore Wind |  | ERC_REST | Texas | 48 | San Patricio | 409 | 48409 | 200.1 | 0 | 2010 | 9999 |  |  | N | Wind | [13 empty] | 0 | 0 | 0 | 0
ENEL Salt Wells LLC | 57213_G_101 | 57213 | G | 101 |  | Geothermal |  | WECC_NNV | Nevada | 32 | Churchill | 1 | 32001 | 10.1 | 9771 | 2009 | 9999 |  |  | N | Geothermal | [13 empty] | 0 | 0 | 0 | 0 | 0.4563 | 0.4563 | 0.4563
ENEL Salt Wells LLC | 57213_G_201 | 57213 | G | 201 |  | Geothermal |  | WECC_NNV | Nevada | 32 | Churchill | 1 | 32001 | 10.1 | 9771 | 2009 | 9999 |  |  | N | Geothermal | [13 empty] | 0 | 0 | 0 | 0 | 0.4563 | 0.4563 | 0.4563
Waverly Community Wind Project | 57214_G_CAN1 | 57214 | G | CAN1 |  | Onshore Wind |  | MIS_MIDA | Iowa | 19 | Bremer | 17 | 19017 | 0.9 | 0 | 2009 | 9999 |  |  | N | Wind | [13 empty] | 0 | 0 | 0 | 0
Waverly Community Wind Project | 57214_G_CAN2 | 57214 | G | CAN2 |  | Onshore Wind |  | MIS_MIDA | Iowa | 19 | Bremer | 17 | 19017 | 0.9 | 0 | 2012 | 9999 |  |  | N | Wind | [13 empty] | 0 | 0 | 0 | 0
Waverly Community Wind Project | 57214_G_SK4 | 57214 | G | SK4 |  | Onshore Wind |  | MIS_MIDA | Iowa | 19 | Bremer | 17 | 19017 | 0.9 | 0 | 2001 | 9999 |  |  | N | Wind | [13 empty] | 0 | 0 | 0 | 0
Crayola Solar Project | 57216_G_1 | 57216 | G | 1 |  | Solar PV |  | PJM_WMAC | Pennsylvania | 42 | Northampton | 95 | 42095 | 1 | 0 | 2010 | 9999 |  |  | N | Solar | [13 empty] | 0 | 0 | 0 | 0
Crayola Solar Project | 57216_G_2 | 57216 | G | 2 |  | Solar PV |  | PJM_WMAC | Pennsylvania | 42 | Northampton | 95 | 42095 | 1 | 0 | 2011 | 9999 |  |  | N | Solar | [13 empty] | 0 | 0 | 0 | 0
Crayola Solar Project | 57216_G_3 | 57216 | G | 3 |  | Solar PV |  | PJM_WMAC | Pennsylvania | 42 | Northampton | 95 | 42095 | 0.8 | 0 | 2012 | 9999 |  |  | N | Solar | [13 empty] | 0 | 0 | 0 | 0
Solar Photovoltaic Project #03 | 57217_G_S003A | 57217 | G | S003A |  | Solar PV |  | WECC_SCE | California | 6 | San Bernardino | 71 | 06071 | 0.5 | 0 | 2011 | 9999 |  |  | N | Solar | [13 empty] | 0 | 0 | 0 | 0
Solar Photovoltaic Project #03 | 57217_G_S003B | 57217 | G | S003B |  | Solar PV |  | WECC_SCE | California | 6 | San Bernardino | 71 | 06071 | 0.5 | 0 | 2011 | 9999 |  |  | N | Solar | [13 empty] | 0 | 0 | 0 | 0
Solar Photovoltaic Project #05 | 57219_G_S005A | 57219 | G | S005A |  | Solar PV |  | WECC_SCE | California | 6 | San Bernardino | 71 | 06071 | 0.5 | 0 | 2012 | 9999 |  |  | N | Solar | [13 empty] | 0 | 0 | 0 | 0
Solar Photovoltaic Project #05 | 57219_G_S005B | 57219 | G | S005B |  | Solar PV |  | WECC_SCE | California | 6 | San Bernardino | 71 | 06071 | 0.5 | 0 | 2012 | 9999 |  |  | N | Solar | [13 empty] | 0 | 0 | 0 | 0
Solar Photovoltaic Project #05 | 57219_G_S005C | 57219 | G | S005C |  | Solar PV |  | WECC_SCE | California | 6 | San Bernardino | 71 | 06071 | 0.5 | 0 | 2012 | 9999 |  |  | N | Solar | [13 empty] | 0 | 0 | 0 | 0
Solar Photovoltaic Project #05 | 57219_G_S005D | 57219 | G | S005D |  | Solar PV |  | WECC_SCE | California | 6 | San Bernardino | 71 | 06071 | 0.5 | 0 | 2012 | 9999 |  |  | N | Solar | [13 empty] | 0 | 0 | 0 | 0
Solar Photovoltaic Project #05 | 57219_G_S005E | 57219 | G | S005E |  | Solar PV |  | WECC_SCE | California | 6 | San Bernardino | 71 | 06071 | 0.5 | 0 | 2012 | 9999 |  |  | N | Solar | [13 empty] | 0 | 0 | 0 | 0
Solar Photovoltaic Project #06 | 57220_G_S006A | 57220 | G | S006A |  | Solar PV |  | WECC_SCE | California | 6 | San Bernardino | 71 | 06071 | 0.5 | 0 | 2011 | 9999 |  |  | N | Solar | [13 empty] | 0 | 0 | 0 | 0
Solar Photovoltaic Project #06 | 57220_G_S006B | 57220 | G | S006B |  | Solar PV |  | WECC_SCE | California | 6 | San Bernardino | 71 | 06071 | 0.5 | 0 | 2011 | 9999 |  |  | N | Solar | [13 empty] | 0 | 0 | 0 | 0
Solar Photovoltaic Project #06 | 57220_G_S006C | 57220 | G | S006C |  | Solar PV |  | WECC_SCE | California | 6 | San Bernardino | 71 | 06071 | 0.5 | 0 | 2011 | 9999 |  |  | N | Solar | [13 empty] | 0 | 0 | 0 | 0
Solar Photovoltaic Project #06 | 57220_G_S006D | 57220 | G | S006D |  | Solar PV |  | WECC_SCE | California | 6 | San Bernardino | 71 | 06071 | 0.5 | 0 | 2011 | 9999 |  |  | N | Solar | [13 empty] | 0 | 0 | 0 | 0
Solar Photovoltaic Project #07 | 57221_G_S007A | 57221 | G | S007A |  | Solar PV |  | WECC_SCE | California | 6 | San Bernardino | 71 | 06071 | 0.5 | 0 | 2012 | 9999 |  |  | N | Solar | [13 empty] | 0 | 0 | 0 | 0
Solar Photovoltaic Project #07 | 57221_G_S007B | 57221 | G | S007B |  | Solar PV |  | WECC_SCE | California | 6 | San Bernardino | 71 | 06071 | 0.5 | 0 | 2012 | 9999 |  |  | N | Solar | [13 empty] | 0 | 0 | 0 | 0
Solar Photovoltaic Project #07 | 57221_G_S007C | 57221 | G | S007C |  | Solar PV |  | WECC_SCE | California | 6 | San Bernardino | 71 | 06071 | 0.5 | 0 | 2012 | 9999 |  |  | N | Solar | [13 empty] | 0 | 0 | 0 | 0
Solar Photovoltaic Project #07 | 57221_G_S007D | 57221 | G | S007D |  | Solar PV |  | WECC_SCE | California | 6 | San Bernardino | 71 | 06071 | 0.5 | 0 | 2012 | 9999 |  |  | N | Solar | [13 empty] | 0 | 0 | 0 | 0
Solar Photovoltaic Project #07 | 57221_G_S007E | 57221 | G | S007E |  | Solar PV |  | WECC_SCE | California | 6 | San Bernardino | 71 | 06071 | 0.5 | 0 | 2012 | 9999 |  |  | N | Solar | [13 empty] | 0 | 0 | 0 | 0
Solar Photovoltaic Project #08 | 57222_G_S008A | 57222 | G | S008A |  | Solar PV |  | WECC_SCE | California | 6 | San Bernardino | 71 | 06071 | 0.5 | 0 | 2011 | 9999 |  |  | N | Solar | [13 empty] | 0 | 0 | 0 | 0
Solar Photovoltaic Project #08 | 57222_G_S008B | 57222 | G | S008B |  | Solar PV |  | WECC_SCE | California | 6 | San Bernardino | 71 | 06071 | 0.5 | 0 | 2011 | 9999 |  |  | N | Solar | [13 empty] | 0 | 0 | 0 | 0
Solar Photovoltaic Project #08 | 57222_G_S008C | 57222 | G | S008C |  | Solar PV |  | WECC_SCE | California | 6 | San Bernardino | 71 | 06071 | 0.5 | 0 | 2011 | 9999 |  |  | N | Solar | [13 empty] | 0 | 0 | 0 | 0
Solar Photovoltaic Project #08 | 57222_G_S008D | 57222 | G | S008D |  | Solar PV |  | WECC_SCE | California | 6 | San Bernardino | 71 | 06071 | 0.5 | 0 | 2011 | 9999 |  |  | N | Solar | [13 empty] | 0 | 0 | 0 | 0
Solar Photovoltaic Project #09 | 57223_G_S009A | 57223 | G | S009A |  | Solar PV |  | WECC_SCE | California | 6 | San Bernardino | 71 | 06071 | 0.5 | 0 | 2011 | 9999 |  |  | N | Solar | [13 empty] | 0 | 0 | 0 | 0
Solar Photovoltaic Project #09 | 57223_G_S009B | 57223 | G | S009B |  | Solar PV |  | WECC_SCE | California | 6 | San Bernardino | 71 | 06071 | 0.5 | 0 | 2011 | 9999 |  |  | N | Solar | [13 empty] | 0 | 0 | 0 | 0
Solar Photovoltaic Project #10 | 57224_G_S010A | 57224 | G | S010A |  | Solar PV |  | WECC_SCE | California | 6 | San Bernardino | 71 | 06071 | 0.5 | 0 | 2013 | 9999 |  |  | N | Solar | [13 empty] | 0 | 0 | 0 | 0
Solar Photovoltaic Project #10 | 57224_G_S010B | 57224 | G | S010B |  | Solar PV |  | WECC_SCE | California | 6 | San Bernardino | 71 | 06071 | 0.5 | 0 | 2013 | 9999 |  |  | N | Solar | [13 empty] | 0 | 0 | 0 | 0
Solar Photovoltaic Project #10 | 57224_G_S010C | 57224 | G | S010C |  | Solar PV |  | WECC_SCE | California | 6 | San Bernardino | 71 | 06071 | 0.5 | 0 | 2013 | 9999 |  |  | N | Solar | [13 empty] | 0 | 0 | 0 | 0
Solar Photovoltaic Project #11 | 57225_G_S011A | 57225 | G | S011A |  | Solar PV |  | WECC_SCE | California | 6 | San Bernardino | 71 | 06071 | 0.5 | 0 | 2015 | 9999 |  |  | N | Solar | [13 empty] | 0 | 0 | 0 | 0
Solar Photovoltaic Project #11 | 57225_G_S011B | 57225 | G | S011B |  | Solar PV |  | WECC_SCE | California | 6 | San Bernardino | 71 | 06071 | 0.5 | 0 | 2015 | 9999 |  |  | N | Solar | [13 empty] | 0 | 0 | 0 | 0
Solar Photovoltaic Project #11 | 57225_G_S011C | 57225 | G | S011C |  | Solar PV |  | WECC_SCE | California | 6 | San Bernardino | 71 | 06071 | 0.5 | 0 | 2015 | 9999 |  |  | N | Solar | [13 empty] | 0 | 0 | 0 | 0
Solar Photovoltaic Project #11 | 57225_G_S011D | 57225 | G | S011D |  | Solar PV |  | WECC_SCE | California | 6 | San Bernardino | 71 | 06071 | 0.5 | 0 | 2015 | 9999 |  |  | N | Solar | [13 empty] | 0 | 0 | 0 | 0
Solar Photovoltaic Project #11 | 57225_G_S011E | 57225 | G | S011E |  | Solar PV |  | WECC_SCE | California | 6 | San Bernardino | 71 | 06071 | 0.5 | 0 | 2015 | 9999 |  |  | N | Solar | [13 empty] | 0 | 0 | 0 | 0
Solar Photovoltaic Project #11 | 57225_G_S011F | 57225 | G | S011F |  | Solar PV |  | WECC_SCE | California | 6 | San Bernardino | 71 | 06071 | 0.5 | 0 | 2015 | 9999 |  |  | N | Solar | [13 empty] | 0 | 0 | 0 | 0
Solar Photovoltaic Project #11 | 57225_G_S011G | 57225 | G | S011G |  | Solar PV |  | WECC_SCE | California | 6 | San Bernardino | 71 | 06071 | 0.5 | 0 | 2015 | 9999 |  |  | N | Solar | [13 empty] | 0 | 0 | 0 | 0
Solar Photovoltaic Project #12 | 57226_G_S012A | 57226 | G | S012A |  | Solar PV |  | WECC_SCE | California | 6 | San Bernardino | 71 | 06071 | 0.5 | 0 | 2011 | 9999 |  |  | N | Solar | [13 empty] | 0 | 0 | 0 | 0
Solar Photovoltaic Project #13 | 57227_G_S013A | 57227 | G | S013A |  | Solar PV |  | WECC_SCE | California | 6 | San Bernardino | 71 | 06071 | 0.5 | 0 | 2015 | 9999 |  |  | N | Solar | [13 empty] | 0 | 0 | 0 | 0
Solar Photovoltaic Project #13 | 57227_G_S013B | 57227 | G | S013B |  | Solar PV |  | WECC_SCE | California | 6 | San Bernardino | 71 | 06071 | 0.5 | 0 | 2015 | 9999 |  |  | N | Solar | [13 empty] | 0 | 0 | 0 | 0
Solar Photovoltaic Project #13 | 57227_G_S013C | 57227 | G | S013C |  | Solar PV |  | WECC_SCE | California | 6 | San Bernardino | 71 | 06071 | 0.5 | 0 | 2015 | 9999 |  |  | N | Solar | [13 empty] | 0 | 0 | 0 | 0
Solar Photovoltaic Project #13 | 57227_G_S013D | 57227 | G | S013D |  | Solar PV |  | WECC_SCE | California | 6 | San Bernardino | 71 | 06071 | 0.5 | 0 | 2015 | 9999 |  |  | N | Solar | [13 empty] | 0 | 0 | 0 | 0
Solar Photovoltaic Project #13 | 57227_G_S013E | 57227 | G | S013E |  | Solar PV |  | WECC_SCE | California | 6 | San Bernardino | 71 | 06071 | 0.5 | 0 | 2015 | 9999 |  |  | N | Solar | [13 empty] | 0 | 0 | 0 | 0
Solar Photovoltaic Project #13 | 57227_G_S013F | 57227 | G | S013F |  | Solar PV |  | WECC_SCE | California | 6 | San Bernardino | 71 | 06071 | 0.5 | 0 | 2015 | 9999 |  |  | N | Solar | [13 empty] | 0 | 0 | 0 | 0
Solar Photovoltaic Project #13 | 57227_G_S013G | 57227 | G | S013G |  | Solar PV |  | WECC_SCE | California | 6 | San Bernardino | 71 | 06071 | 0.5 | 0 | 2015 | 9999 |  |  | N | Solar | [13 empty] | 0 | 0 | 0 | 0
Solar Photovoltaic Project #15 | 57229_G_S015A | 57229 | G | S015A |  | Solar PV |  | WECC_SCE | California | 6 | San Bernardino | 71 | 06071 | 0.5 | 0 | 2013 | 9999 |  |  | N | Solar | [13 empty] | 0 | 0 | 0 | 0
Solar Photovoltaic Project #15 | 57229_G_S015B | 57229 | G | S015B |  | Solar PV |  | WECC_SCE | California | 6 | San Bernardino | 71 | 06071 | 0.5 | 0 | 2013 | 9999 |  |  | N | Solar | [13 empty] | 0 | 0 | 0 | 0
Solar Photovoltaic Project #15 | 57229_G_S015C | 57229 | G | S015C |  | Solar PV |  | WECC_SCE | California | 6 | San Bernardino | 71 | 06071 | 0.5 | 0 | 2013 | 9999 |  |  | N | Solar | [13 empty] | 0 | 0 | 0 | 0
Solar Photovoltaic Project #15 | 57229_G_S015D | 57229 | G | S015D |  | Solar PV |  | WECC_SCE | California | 6 | San Bernardino | 71 | 06071 | 0.5 | 0 | 2013 | 9999 |  |  | N | Solar | [13 empty] | 0 | 0 | 0 | 0
Solar Photovoltaic Project #15 | 57229_G_S015E | 57229 | G | S015E |  | Solar PV |  | WECC_SCE | California | 6 | San Bernardino | 71 | 06071 | 0.5 | 0 | 2013 | 9999 |  |  | N | Solar | [13 empty] | 0 | 0 | 0 | 0
Solar Photovoltaic Project #15 | 57229_G_S015F | 57229 | G | S015F |  | Solar PV |  | WECC_SCE | California | 6 | San Bernardino | 71 | 06071 | 0.5 | 0 | 2013 | 9999 |  |  | N | Solar | [13 empty] | 0 | 0 | 0 | 0
Solar Photovoltaic Project #15 | 57229_G_S015G | 57229 | G | S015G |  | Solar PV |  | WECC_SCE | California | 6 | San Bernardino | 71 | 06071 | 0.5 | 0 | 2013 | 9999 |  |  | N | Solar | [13 empty] | 0 | 0 | 0 | 0
Solar Photovoltaic Project #16 | 57230_G_S016A | 57230 | G | S016A |  | Solar PV |  | WECC_SCE | California | 6 | San Bernardino | 71 | 06071 | 0.5 | 0 | 2015 | 9999 |  |  | N | Solar | [13 empty] | 0 | 0 | 0 | 0
Solar Photovoltaic Project #16 | 57230_G_S016B | 57230 | G | S016B |  | Solar PV |  | WECC_SCE | California | 6 | San Bernardino | 71 | 06071 | 0.5 | 0 | 2015 | 9999 |  |  | N | Solar | [13 empty] | 0 | 0 | 0 | 0
Solar Photovoltaic Project #16 | 57230_G_S016C | 57230 | G | S016C |  | Solar PV |  | WECC_SCE | California | 6 | San Bernardino | 71 | 06071 | 0.5 | 0 | 2015 | 9999 |  |  | N | Solar | [13 empty] | 0 | 0 | 0 | 0
Solar Photovoltaic Project #17 | 57231_G_S017A | 57231 | G | S017A |  | Solar PV |  | WECC_SCE | California | 6 | San Bernardino | 71 | 06071 | 0.5 | 0 | 2015 | 9999 |  |  | N | Solar | [13 empty] | 0 | 0 | 0 | 0
Solar Photovoltaic Project #17 | 57231_G_S017B | 57231 | G | S017B |  | Solar PV |  | WECC_SCE | California | 6 | San Bernardino | 71 | 06071 | 0.5 | 0 | 2015 | 9999 |  |  | N | Solar | [13 empty] | 0 | 0 | 0 | 0
Solar Photovoltaic Project #17 | 57231_G_S017C | 57231 | G | S017C |  | Solar PV |  | WECC_SCE | California | 6 | San Bernardino | 71 | 06071 | 0.5 | 0 | 2015 | 9999 |  |  | N | Solar | [13 empty] | 0 | 0 | 0 | 0
Solar Photovoltaic Project #17 | 57231_G_S017D | 57231 | G | S017D |  | Solar PV |  | WECC_SCE | California | 6 | San Bernardino | 71 | 06071 | 0.5 | 0 | 2015 | 9999 |  |  | N | Solar | [13 empty] | 0 | 0 | 0 | 0
Solar Photovoltaic Project #17 | 57231_G_S017E | 57231 | G | S017E |  | Solar PV |  | WECC_SCE | California | 6 | San Bernardino | 71 | 06071 | 0.5 | 0 | 2015 | 9999 |  |  | N | Solar | [13 empty] | 0 | 0 | 0 | 0
Solar Photovoltaic Project #17 | 57231_G_S017F | 57231 | G | S017F |  | Solar PV |  | WECC_SCE | California | 6 | San Bernardino | 71 | 06071 | 0.5 | 0 | 2015 | 9999 |  |  | N | Solar | [13 empty] | 0 | 0 | 0 | 0
Solar Photovoltaic Project #17 | 57231_G_S017G | 57231 | G | S017G |  | Solar PV |  | WECC_SCE | California | 6 | San Bernardino | 71 | 06071 | 0.5 | 0 | 2015 | 9999 |  |  | N | Solar | [13 empty] | 0 | 0 | 0 | 0
Solar Photovoltaic Project #18 | 57232_G_S018A | 57232 | G | S018A |  | Solar PV |  | WECC_SCE | California | 6 | San Bernardino | 71 | 06071 | 0.5 | 0 | 2012 | 9999 |  |  | N | Solar | [13 empty] | 0 | 0 | 0 | 0
Solar Photovoltaic Project #18 | 57232_G_S018B | 57232 | G | S018B |  | Solar PV |  | WECC_SCE | California | 6 | San Bernardino | 71 | 06071 | 0.5 | 0 | 2012 | 9999 |  |  | N | Solar | [13 empty] | 0 | 0 | 0 | 0
Solar Photovoltaic Project #18 | 57232_G_S018C | 57232 | G | S018C |  | Solar PV |  | WECC_SCE | California | 6 | San Bernardino | 71 | 06071 | 0.5 | 0 | 2012 | 9999 |  |  | N | Solar | [13 empty] | 0 | 0 | 0 | 0
Solar Photovoltaic Project #23 | 57236_G_S023A | 57236 | G | S023A |  | Solar PV |  | WECC_SCE | California | 6 | San Bernardino | 71 | 06071 | 0.5 | 0 | 2013 | 9999 |  |  | N | Solar | [13 empty] | 0 | 0 | 0 | 0
Solar Photovoltaic Project #23 | 57236_G_S023B | 57236 | G | S023B |  | Solar PV |  | WECC_SCE | California | 6 | San Bernardino | 71 | 06071 | 0.5 | 0 | 2013 | 9999 |  |  | N | Solar | [13 empty] | 0 | 0 | 0 | 0
Solar Photovoltaic Project #23 | 57236_G_S023C | 57236 | G | S023C |  | Solar PV |  | WECC_SCE | California | 6 | San Bernardino | 71 | 06071 | 0.5 | 0 | 2013 | 9999 |  |  | N | Solar | [13 empty] | 0 | 0 | 0 | 0
Solar Photovoltaic Project #23 | 57236_G_S023D | 57236 | G | S023D |  | Solar PV |  | WECC_SCE | California | 6 | San Bernardino | 71 | 06071 | 0.5 | 0 | 2013 | 9999 |  |  | N | Solar | [13 empty] | 0 | 0 | 0 | 0
Solar Photovoltaic Project #23 | 57236_G_S023E | 57236 | G | S023E |  | Solar PV |  | WECC_SCE | California | 6 | San Bernardino | 71 | 06071 | 0.5 | 0 | 2013 | 9999 |  |  | N | Solar | [13 empty] | 0 | 0 | 0 | 0
Solar Photovoltaic Project #22 | 57237_G_S022A | 57237 | G | S022A |  | Solar PV |  | WECC_SCE | California | 6 | San Bernardino | 71 | 06071 | 0.5 | 0 | 2011 | 9999 |  |  | N | Solar | [13 empty] | 0 | 0 | 0 | 0
Solar Photovoltaic Project #22 | 57237_G_S022B | 57237 | G | S022B |  | Solar PV |  | WECC_SCE | California | 6 | San Bernardino | 71 | 06071 | 0.5 | 0 | 2011 | 9999 |  |  | N | Solar | [13 empty] | 0 | 0 | 0 | 0
Solar Photovoltaic Project #22 | 57237_G_S022C | 57237 | G | S022C |  | Solar PV |  | WECC_SCE | California | 6 | San Bernardino | 71 | 06071 | 0.5 | 0 | 2011 | 9999 |  |  | N | Solar | [13 empty] | 0 | 0 | 0 | 0
Solar Photovoltaic Project #22 | 57237_G_S022D | 57237 | G | S022D |  | Solar PV |  | WECC_SCE | California | 6 | San Bernardino | 71 | 06071 | 0.5 | 0 | 2011 | 9999 |  |  | N | Solar | [13 empty] | 0 | 0 | 0 | 0
Roth Rock Wind Farm LLC | 57239_G_SRRW1 | 57239 | G | SRRW1 |  | Onshore Wind |  | PJM_AP | Maryland | 24 | Garrett | 23 | 24023 | 40 | 0 | 2011 | 9999 |  |  | N | Wind | [13 empty] | 0 | 0 | 0 | 0
Roth Rock North Wind Farm, LLC | 57240_G_SRRNW | 57240 | G | SRRNW |  | Onshore Wind |  | PJM_AP | Maryland | 24 | Garrett | 23 | 24023 | 10 | 0 | 2011 | 9999 |  |  | N | Wind | [13 empty] | 0 | 0 | 0 | 0
Gainesville Renewable Energy Center | 57241_B_BLR1 | 57241 | B | BLR1 | 90626 | Biomass |  | FRCC | Florida | 12 | Alachua | 1 | 12001 | 102 | 13836 | 2013 | 9999 | FBC | dry | N | Biomass |  |  | 0.9 | CF | SCR | 2013 |  | B | NA |  |  |  |  | 0.0628 | 0.0628 | 0.0628 | 0.0628 |  |  |  |  | Yes
Cimarron Solar Facility | 57243_G_CIM1 | 57243 | G | CIM1 |  | Solar PV |  | WECC_NM | New Mexico | 35 | Colfax | 7 | 35007 | 30 | 0 | 2010 | 9999 |  |  | N | Solar | [13 empty] | 0 | 0 | 0 | 0
Kit Carson Windpower | 57244_G_KCW | 57244 | G | KCW |  | Onshore Wind |  | WECC_CO | Colorado | 8 | Kit Carson | 63 | 08063 | 51 | 0 | 2010 | 9999 |  |  | N | Wind | [13 empty] | 0 | 0 | 0 | 0
Solar Photovoltaic Project #26 | 57245_G_S026A | 57245 | G | S026A |  | Solar PV |  | WECC_SCE | California | 6 | San Bernardino | 71 | 06071 | 0.5 | 0 | 2015 | 9999 |  |  | N | Solar | [13 empty] | 0 | 0 | 0 | 0
Solar Photovoltaic Project #26 | 57245_G_S026B | 57245 | G | S026B |  | Solar PV |  | WECC_SCE | California | 6 | San Bernardino | 71 | 06071 | 0.5 | 0 | 2015 | 9999 |  |  | N | Solar | [13 empty] | 0 | 0 | 0 | 0
Solar Photovoltaic Project #26 | 57245_G_S026C | 57245 | G | S026C |  | Solar PV |  | WECC_SCE | California | 6 | San Bernardino | 71 | 06071 | 0.5 | 0 | 2015 | 9999 |  |  | N | Solar | [13 empty] | 0 | 0 | 0 | 0
Solar Photovoltaic Project #26 | 57245_G_S026D | 57245 | G | S026D |  | Solar PV |  | WECC_SCE | California | 6 | San Bernardino | 71 | 06071 | 0.5 | 0 | 2015 | 9999 |  |  | N | Solar | [13 empty] | 0 | 0 | 0 | 0
Solar Photovoltaic Project #26 | 57245_G_S026E | 57245 | G | S026E |  | Solar PV |  | WECC_SCE | California | 6 | San Bernardino | 71 | 06071 | 0.5 | 0 | 2015 | 9999 |  |  | N | Solar | [13 empty] | 0 | 0 | 0 | 0
Solar Photovoltaic Project #26 | 57245_G_S026F | 57245 | G | S026F |  | Solar PV |  | WECC_SCE | California | 6 | San Bernardino | 71 | 06071 | 0.5 | 0 | 2015 | 9999 |  |  | N | Solar | [13 empty] | 0 | 0 | 0 | 0
Solar Photovoltaic Project #26 | 57245_G_S026G | 57245 | G | S026G |  | Solar PV |  | WECC_SCE | California | 6 | San Bernardino | 71 | 06071 | 0.5 | 0 | 2015 | 9999 |  |  | N | Solar | [13 empty] | 0 | 0 | 0 | 0
Solar Photovoltaic Project #26 | 57245_G_S026H | 57245 | G | S026H |  | Solar PV |  | WECC_SCE | California | 6 | San Bernardino | 71 | 06071 | 0.5 | 0 | 2015 | 9999 |  |  | N | Solar | [13 empty] | 0 | 0 | 0 | 0
Solar Photovoltaic Project #26 | 57245_G_S026I | 57245 | G | S026I |  | Solar PV |  | WECC_SCE | California | 6 | San Bernardino | 71 | 06071 | 0.5 | 0 | 2015 | 9999 |  |  | N | Solar | [13 empty] | 0 | 0 | 0 | 0
Solar Photovoltaic Project #26 | 57245_G_S026J | 57245 | G | S026J |  | Solar PV |  | WECC_SCE | California | 6 | San Bernardino | 71 | 06071 | 0.5 | 0 | 2015 | 9999 |  |  | N | Solar | [13 empty] | 0 | 0 | 0 | 0
Solar Photovoltaic Project #26 | 57245_G_SO26K | 57245 | G | SO26K |  | Solar PV |  | WECC_SCE | California | 6 | San Bernardino | 71 | 06071 | 0.5 | 0 | 2015 | 9999 |  |  | N | Solar | [13 empty] | 0 | 0 | 0 | 0
Solar Photovoltaic Project #26 | 57245_G_SO26L | 57245 | G | SO26L |  | Solar PV |  | WECC_SCE | California | 6 | San Bernardino | 71 | 06071 | 0.5 | 0 | 2015 | 9999 |  |  | N | Solar | [13 empty] | 0 | 0 | 0 | 0
Solar Photovoltaic Project #27 | 57246_G_S027A | 57246 | G | S027A |  | Solar PV |  | WECC_SCE | California | 6 | San Bernardino | 71 | 06071 | 0.5 | 0 | 2015 | 9999 |  |  | N | Solar | [13 empty] | 0 | 0 | 0 | 0
Solar Photovoltaic Project #27 | 57246_G_S027B | 57246 | G | S027B |  | Solar PV |  | WECC_SCE | California | 6 | San Bernardino | 71 | 06071 | 0.5 | 0 | 2015 | 9999 |  |  | N | Solar | [13 empty] | 0 | 0 | 0 | 0
Solar Photovoltaic Project #27 | 57246_G_S027C | 57246 | G | S027C |  | Solar PV |  | WECC_SCE | California | 6 | San Bernardino | 71 | 06071 | 0.5 | 0 | 2015 | 9999 |  |  | N | Solar | [13 empty] | 0 | 0 | 0 | 0
Solar Photovoltaic Project #27 | 57246_G_S027D | 57246 | G | S027D |  | Solar PV |  | WECC_SCE | California | 6 | San Bernardino | 71 | 06071 | 0.5 | 0 | 2015 | 9999 |  |  | N | Solar | [13 empty] | 0 | 0 | 0 | 0
Solar Photovoltaic Project #28 | 57247_G_S028A | 57247 | G | S028A |  | Solar PV |  | WECC_SCE | California | 6 | San Bernardino | 71 | 06071 | 0.5 | 0 | 2015 | 9999 |  |  | N | Solar | [13 empty] | 0 | 0 | 0 | 0
Solar Photovoltaic Project #28 | 57247_G_S028B | 57247 | G | S028B |  | Solar PV |  | WECC_SCE | California | 6 | San Bernardino | 71 | 06071 | 0.5 | 0 | 2015 | 9999 |  |  | N | Solar | [13 empty] | 0 | 0 | 0 | 0
Solar Photovoltaic Project #28 | 57247_G_S028C | 57247 | G | S028C |  | Solar PV |  | WECC_SCE | California | 6 | San Bernardino | 71 | 06071 | 0.5 | 0 | 2015 | 9999 |  |  | N | Solar | [13 empty] | 0 | 0 | 0 | 0
Solar Photovoltaic Project #28 | 57247_G_S028D | 57247 | G | S028D |  | Solar PV |  | WECC_SCE | California | 6 | San Bernardino | 71 | 06071 | 0.5 | 0 | 2015 | 9999 |  |  | N | Solar | [13 empty] | 0 | 0 | 0 | 0
Solar Photovoltaic Project #28 | 57247_G_S028E | 57247 | G | S028E |  | Solar PV |  | WECC_SCE | California | 6 | San Bernardino | 71 | 06071 | 0.5 | 0 | 2015 | 9999 |  |  | N | Solar | [13 empty] | 0 | 0 | 0 | 0
Solar Photovoltaic Project #28 | 57247_G_S028F | 57247 | G | S028F |  | Solar PV |  | WECC_SCE | California | 6 | San Bernardino | 71 | 06071 | 0.5 | 0 | 2015 | 9999 |  |  | N | Solar | [13 empty] | 0 | 0 | 0 | 0
Solar Photovoltaic Project #28 | 57247_G_S028G | 57247 | G | S028G |  | Solar PV |  | WECC_SCE | California | 6 | San Bernardino | 71 | 06071 | 0.5 | 0 | 2015 | 9999 |  |  | N | Solar | [13 empty] | 0 | 0 | 0 | 0
Welcome Wind Turbine | 57248_G_WIND1 | 57248 | G | WIND1 |  | Onshore Wind |  | MIS_MNWI | Minnesota | 27 | Martin | 91 | 27091 | 2.1 | 0 | 2008 | 9999 |  |  | N | Wind | [13 empty] | 0 | 0 | 0 | 0
Renewable Energy Services of Ohio | 57249_G_GEN1 | 57249 | G | GEN1 |  | Landfill Gas |  | PJM_ATSI | Ohio | 39 | Erie | 43 | 39043 | 1.6 | 13500 | 2010 | 9999 |  |  | N | Landfill Gas | [13 empty] | 0.24082 | 0.24082 | 0.24082 | 0.24082
Renewable Energy Services of Ohio | 57249_G_GEN2 | 57249 | G | GEN2 |  | Landfill Gas |  | PJM_ATSI | Ohio | 39 | Erie | 43 | 39043 | 0.8 | 13500 | 2014 | 9999 |  |  | N | Landfill Gas | [13 empty] | 0.24082 | 0.24082 | 0.24082 | 0.24082
Earthmovers LFGTE | 57250_G_1 | 57250 | G | 1 |  | Landfill Gas |  | MIS_INKY | Indiana | 18 | Elkhart | 39 | 18039 | 0.8 | 13500 | 2010 | 9999 |  |  | N | Landfill Gas | [13 empty] | 0.24082 | 0.24082 | 0.24082 | 0.24082
Earthmovers LFGTE | 57250_G_2 | 57250 | G | 2 |  | Landfill Gas |  | MIS_INKY | Indiana | 18 | Elkhart | 39 | 18039 | 0.8 | 13500 | 2010 | 9999 |  |  | N | Landfill Gas | [13 empty] | 0.24082 | 0.24082 | 0.24082 | 0.24082
Earthmovers LFGTE | 57250_G_3 | 57250 | G | 3 |  | Landfill Gas |  | MIS_INKY | Indiana | 18 | Elkhart | 39 | 18039 | 0.8 | 13500 | 2010 | 9999 |  |  | N | Landfill Gas | [13 empty] | 0.24082 | 0.24082 | 0.24082 | 0.24082
Earthmovers LFGTE | 57250_G_4 | 57250 | G | 4 |  | Landfill Gas |  | MIS_INKY | Indiana | 18 | Elkhart | 39 | 18039 | 0.8 | 13500 | 2010 | 9999 |  |  | N | Landfill Gas | [13 empty] | 0.24082 | 0.24082 | 0.24082 | 0.24082
Earthmovers LFGTE | 57250_G_5 | 57250 | G | 5 |  | Landfill Gas |  | MIS_INKY | Indiana | 18 | Elkhart | 39 | 18039 | 0.8 | 13500 | 2010 | 9999 |  |  | N | Landfill Gas | [13 empty] | 0.24082 | 0.24082 | 0.24082 | 0.24082
Earthmovers LFGTE | 57250_G_6 | 57250 | G | 6 |  | Landfill Gas |  | MIS_INKY | Indiana | 18 | Elkhart | 39 | 18039 | 0.8 | 13500 | 2010 | 9999 |  |  | N | Landfill Gas | [13 empty] | 0.24082 | 0.24082 | 0.24082 | 0.24082
Lakota Wind Wind Farm | 57251_G_LAK1 | 57251 | G | LAK1 |  | Onshore Wind |  | MIS_MIDA | Iowa | 19 | Kossuth | 109 | 19109 | 10.5 | 0 | 2009 | 9999 |  |  | N | Wind | [13 empty] | 0 | 0 | 0 | 0
Iowa Lakes Superior Wind Farm | 57252_G_SUP1 | 57252 | G | SUP1 |  | Onshore Wind |  | MIS_IA | Iowa | 19 | Dickinson | 59 | 19059 | 10.5 | 0 | 2009 | 9999 |  |  | N | Wind | [13 empty] | 0 | 0 | 0 | 0
MA Military Reservation Wind Project | 57253_G_1 | 57253 | G | 1 |  | Onshore Wind |  | NENGREST | Massachusetts | 25 | Barnstable | 1 | 25001 | 1.5 | 0 | 2009 | 9999 |  |  | N | Wind | [13 empty] | 0 | 0 | 0 | 0
MA Military Reservation Wind Project | 57253_G_2 | 57253 | G | 2 |  | Onshore Wind |  | NENGREST | Massachusetts | 25 | Barnstable | 1 | 25001 | 1.5 | 0 | 2011 | 9999 |  |  | N | Wind | [13 empty] | 0 | 0 | 0 | 0
MA Military Reservation Wind Project | 57253_G_3 | 57253 | G | 3 |  | Onshore Wind |  | NENGREST | Massachusetts | 25 | Barnstable | 1 | 25001 | 1.5 | 0 | 2011 | 9999 |  |  | N | Wind | [13 empty] | 0 | 0 | 0 | 0
Victor Valley CC CPV Solar | 57254_G_1PV | 57254 | G | 1PV |  | Solar PV |  | WECC_SCE | California | 6 | San Bernardino | 71 | 06071 | 1 | 0 | 2010 | 9999 |  |  | N | Solar | [13 empty] | 0 | 0 | 0 | 0
PA Solar Park | 57256_G_1 | 57256 | G | 1 |  | Solar PV |  | PJM_WMAC | Pennsylvania | 42 | Carbon | 25 | 42025 | 10 | 0 | 2012 | 9999 |  |  | N | Solar | [13 empty] | 0 | 0 | 0 | 0
Iowa Lakes Community College Wind Farm | 57257_G_VMN82 | 57257 | G | VMN82 |  | Onshore Wind |  | MIS_IA | Iowa | 19 | Emmet | 63 | 19063 | 1 | 0 | 2005 | 9999 |  |  | N | Wind | [13 empty] | 0 | 0 | 0 | 0
Texico Wind Ranch LP | 57258_G_1 | 57258 | G | 1 |  | Onshore Wind |  | SPP_SPS | New Mexico | 35 | Curry | 9 | 35009 | 0.7 | 0 | 2003 | 9999 |  |  | N | Wind | [13 empty] | 0 | 0 | 0 | 0
Texico Wind Ranch LP | 57258_G_2 | 57258 | G | 2 |  | Onshore Wind |  | SPP_SPS | New Mexico | 35 | Curry | 9 | 35009 | 0.6 | 0 | 1999 | 9999 |  |  | N | Wind | [13 empty] | 0 | 0 | 0 | 0
Texico Wind Ranch LP | 57258_G_3 | 57258 | G | 3 |  | Onshore Wind |  | SPP_SPS | New Mexico | 35 | Curry | 9 | 35009 | 0.6 | 0 | 2003 | 9999 |  |  | N | Wind | [13 empty] | 0 | 0 | 0 | 0
Lubbock Wind Ranch | 57259_G_1 | 57259 | G | 1 |  | Onshore Wind |  | SPP_SPS | Texas | 48 | Lubbock | 303 | 48303 | 2.5 | 0 | 2010 | 9999 |  |  | N | Wind | [13 empty] | 0 | 0 | 0 | 0
Lubbock Wind Ranch | 57259_G_2 | 57259 | G | 2 |  | Onshore Wind |  | SPP_SPS | Texas | 48 | Lubbock | 303 | 48303 | 2.5 | 0 | 2010 | 9999 |  |  | N | Wind | [13 empty] | 0 | 0 | 0 | 0
Lubbock Wind Ranch | 57259_G_3 | 57259 | G | 3 |  | Onshore Wind |  | SPP_SPS | Texas | 48 | Lubbock | 303 | 48303 | 2.5 | 0 | 2010 | 9999 |  |  | N | Wind | [13 empty] | 0 | 0 | 0 | 0
Cedro Hill Wind LLC | 57260_G_1 | 57260 | G | 1 |  | Onshore Wind |  | ERC_REST | Texas | 48 | Webb | 479 | 48479 | 150 | 0 | 2010 | 9999 |  |  | N | Wind | [13 empty] | 0 | 0 | 0 | 0
Taloga Wind LLC | 57261_G_1 | 57261 | G | 1 |  | Onshore Wind |  | SPP_WEST | Oklahoma | 40 | Dewey | 43 | 40043 | 130 | 0 | 2011 | 9999 |  |  | N | Wind | [13 empty] | 0 | 0 | 0 | 0
Laredo Ridge Wind LLC | 57262_G_1 | 57262 | G | 1 |  | Onshore Wind |  | SPP_NEBR | Nebraska | 31 | Boone | 11 | 31011 | 79.9 | 0 | 2011 | 9999 |  |  | N | Wind | [13 empty] | 0 | 0 | 0 | 0
Little Pringle I Wind Farm | 57263_G_LP1 | 57263 | G | LP1 |  | Onshore Wind |  | SPP_SPS | Texas | 48 | Hutchinson | 233 | 48233 | 10 | 0 | 2010 | 9999 |  |  | N | Wind | [13 empty] | 0 | 0 | 0 | 0
Little Pringle II Wind Farm | 57264_G_LP2 | 57264 | G | LP2 |  | Onshore Wind |  | SPP_SPS | Texas | 48 | Hutchinson | 233 | 48233 | 10 | 0 | 2010 | 9999 |  |  | N | Wind | [13 empty] | 0 | 0 | 0 | 0
Dorchester Solar Site | 57265_G_1 | 57265 | G | 1 |  | Solar PV |  | NENGREST | Massachusetts | 25 | Suffolk | 25 | 25025 | 1 | 0 | 2012 | 9999 |  |  | N | Solar | [13 empty] | 0 | 0 | 0 | 0
Marsh Landing Generating Station | 57267_G_1 | 57267 | G | 1 | 90637 | Combustion Turbine |  | WEC_CALN | California | 6 | Contra Costa | 13 | 06013 | 191.8 | 13496 | 2013 | 9999 |  |  | N | Natural Gas |  |  |  | DLNB | SCR | [8 empty] | 0.00735 | 0.00735 | 0.00735 | 0.00735
Marsh Landing Generating Station | 57267_G_2 | 57267 | G | 2 | 90638 | Combustion Turbine |  | WEC_CALN | California | 6 | Contra Costa | 13 | 06013 | 191 | 13493 | 2013 | 9999 |  |  | N | Natural Gas |  |  |  | DLNB | SCR | [8 empty] | 0.00742 | 0.00742 | 0.00742 | 0.00742
Marsh Landing Generating Station | 57267_G_3 | 57267 | G | 3 | 90639 | Combustion Turbine |  | WEC_CALN | California | 6 | Contra Costa | 13 | 06013 | 190.6 | 13496 | 2013 | 9999 |  |  | N | Natural Gas |  |  |  | DLNB | SCR | [8 empty] | 0.00721 | 0.00721 | 0.00721 | 0.00721
Marsh Landing Generating Station | 57267_G_4 | 57267 | G | 4 | 90640 | Combustion Turbine |  | WEC_CALN | California | 6 | Contra Costa | 13 | 06013 | 192.3 | 13494 | 2013 | 9999 |  |  | N | Natural Gas |  |  |  | DLNB | SCR | [8 empty] | 0.00718 | 0.00718 | 0.00718 | 0.00718
Chestnut Flats Wind Farm | 57268_G_1 | 57268 | G | 1 |  | Onshore Wind |  | PJM_PENE | Pennsylvania | 42 | Blair | 13 | 42013 | 38 | 0 | 2011 | 9999 |  |  | N | Wind | [13 empty] | 0 | 0 | 0 | 0
Haverhill Solar Power Project | 57269_G_1 | 57269 | G | 1 |  | Solar PV |  | NENGREST | Massachusetts | 25 | Essex | 9 | 25009 | 0.8 | 0 | 2010 | 9999 |  |  | N | Solar | [13 empty] | 0 | 0 | 0 | 0
NEDC Solar Site | 57270_G_1 | 57270 | G | 1 |  | Solar PV |  | NENGREST | Massachusetts | 25 | Worcester | 27 | 25027 | 0.8 | 0 | 2010 | 9999 |  |  | N | Solar | [13 empty] | 0 | 0 | 0 | 0
Grant County Wind LLC | 57274_G_1 | 57274 | G | 1 |  | Onshore Wind |  | MIS_MAPP | Minnesota | 27 | Grant | 51 | 27051 | 20 | 0 | 2010 | 9999 |  |  | N | Wind | [13 empty] | 0 | 0 | 0 | 0
Crescent Dunes Solar Energy | 57275_G_TSE-1 | 57275 | G | TSE-1 |  | Solar Thermal |  | WECC_NNV | Nevada | 32 | Nye | 23 | 32023 | 110 | 9760 | 2015 | 9999 |  |  | N | Solar | [13 empty] | 0 | 0 | 0 | 0
Crofton Bluffs Wind LLC | 57278_G_CWET1 | 57278 | G | CWET1 |  | Onshore Wind |  | SPP_NEBR | Nebraska | 31 | Knox | 107 | 31107 | 40 | 0 | 2012 | 9999 |  |  | N | Wind | [13 empty] | 0 | 0 | 0 | 0
Aqua Ingrams Mill | 57280_G_1 | 57280 | G | 1 |  | Solar PV |  | PJM_EMAC | Pennsylvania | 42 | Chester | 29 | 42029 | 0.4 | 0 | 2009 | 9999 |  |  | N | Solar | [13 empty] | 0 | 0 | 0 | 0
OREG 3 Inc | 57281_G_CS13 | 57281 | G | CS13 |  | Non-Fossil Waste |  | MIS_IA | Minnesota | 27 | Martin | 91 | 27091 | 5 | 9470 | 2010 | 9999 |  |  | N | Non-Fossil Waste | [13 empty] | 0 | 0 | 0 | 0
Alta Wind Energy Center I | 57282_G_AW01 | 57282 | G | AW01 |  | Onshore Wind |  | WECC_SCE | California | 6 | Kern | 29 | 06029 | 150 | 0 | 2011 | 9999 |  |  | N | Wind | [13 empty] | 0 | 0 | 0 | 0
Flat Water Wind Farm LLC | 57283_G_WTG1 | 57283 | G | WTG1 |  | Onshore Wind |  | SPP_NEBR | Nebraska | 31 | Richardson | 147 | 31147 | 60 | 0 | 2010 | 9999 |  |  | N | Wind | [13 empty] | 0 | 0 | 0 | 0
Minonk Wind Farm | 57284_G_1 | 57284 | G | 1 |  | Onshore Wind |  | PJM_COMD | Illinois | 17 | Woodford | 203 | 17203 | 192.3 | 0 | 2012 | 9999 |  |  | N | Wind | [13 empty] | 0 | 0 | 0 | 0
Sandy Ridge Wind Farm | 57285_G_1 | 57285 | G | 1 |  | Onshore Wind |  | PJM_PENE | Pennsylvania | 42 | Blair | 13 | 42013 | 48.2 | 0 | 2012 | 9999 |  |  | N | Wind | [13 empty] | 0 | 0 | 0 | 0
OU Spirit Wind Farm | 57286_G_WT1 | 57286 | G | WT1 |  | Onshore Wind |  | SPP_WEST | Oklahoma | 40 | Woodward | 153 | 40153 | 101.2 | 0 | 2009 | 9999 |  |  | N | Wind | [13 empty] | 0 | 0 | 0 | 0
Hardscrabble Wind Power LLC | 57287_G_1 | 57287 | G | 1 |  | Onshore Wind |  | NY_Z_C&E | New York | 36 | Herkimer | 43 | 36043 | 74 | 0 | 2011 | 9999 |  |  | N | Wind | [13 empty] | 0 | 0 | 0 | 0
Big Blue | 57289_G_BBWP | 57289 | G | BBWP |  | Onshore Wind |  | MIS_MNWI | Minnesota | 27 | Faribault | 43 | 27043 | 36 | 0 | 2012 | 9999 |  |  | N | Wind | [13 empty] | 0 | 0 | 0 | 0
Northern Colorado Wind LLC | 57290_G_GE | 57290 | G | GE |  | Onshore Wind |  | WECC_CO | Colorado | 8 | Logan | 75 | 08075 | 22.5 | 0 | 2009 | 9999 |  |  | N | Wind | [13 empty] | 0 | 0 | 0 | 0
Northern Colorado Wind LLC | 57290_G_SIEM | 57290 | G | SIEM |  | Onshore Wind |  | WECC_CO | Colorado | 8 | Logan | 75 | 08075 | 151.8 | 0 | 2009 | 9999 |  |  | N | Wind | [13 empty] | 0 | 0 | 0 | 0
Alta Wind Energy Center II | 57291_G_AW02 | 57291 | G | AW02 |  | Onshore Wind |  | WECC_SCE | California | 6 | Kern | 29 | 06029 | 150 | 0 | 2011 | 9999 |  |  | N | Wind | [13 empty] | 0 | 0 | 0 | 0
Alta Wind Energy Center III | 57292_G_AW03 | 57292 | G | AW03 |  | Onshore Wind |  | WECC_SCE | California | 6 | Kern | 29 | 06029 | 150 | 0 | 2011 | 9999 |  |  | N | Wind | [13 empty] | 0 | 0 | 0 | 0
Alta Wind Energy Center IV | 57293_G_AW04 | 57293 | G | AW04 |  | Onshore Wind |  | WECC_SCE | California | 6 | Kern | 29 | 06029 | 102 | 0 | 2011 | 9999 |  |  | N | Wind | [13 empty] | 0 | 0 | 0 | 0
Alta Wind Energy Center V | 57294_G_AW05 | 57294 | G | AW05 |  | Onshore Wind |  | WECC_SCE | California | 6 | Kern | 29 | 06029 | 168 | 0 | 2011 | 9999 |  |  | N | Wind | [13 empty] | 0 | 0 | 0 | 0
Alpine Solar | 57295_G_1 | 57295 | G | 1 |  | Solar PV |  | WEC_LADW | California | 6 | Los Angeles | 37 | 06037 | 66 | 0 | 2013 | 9999 |  |  | N | Solar | [13 empty] | 0 | 0 | 0 | 0
Carleton College | 57296_G_GEN1 | 57296 | G | GEN1 |  | Combustion Turbine | IC Engine | MIS_MNWI | Minnesota | 27 | Rice | 131 | 27131 | 2.3 | 14397 | 2009 | 9999 |  |  | N | Distillate Fuel Oil | [13 empty] | 3.629 | 3.629 | 3.629 | 3.629
Carleton College | 57296_G_GEN2 | 57296 | G | GEN2 |  | Combustion Turbine | IC Engine | MIS_MNWI | Minnesota | 27 | Rice | 131 | 27131 | 2.3 | 14397 | 2009 | 9999 |  |  | N | Distillate Fuel Oil | [13 empty] | 3.629 | 3.629 | 3.629 | 3.629
Carleton College | 57296_G_WIND1 | 57296 | G | WIND1 |  | Onshore Wind |  | MIS_MNWI | Minnesota | 27 | Rice | 131 | 27131 | 1.6 | 0 | 2004 | 9999 |  |  | N | Wind | [13 empty] | 0 | 0 | 0 | 0
Carleton College | 57296_G_WIND2 | 57296 | G | WIND2 |  | Onshore Wind |  | MIS_MNWI | Minnesota | 27 | Rice | 131 | 27131 | 1.6 | 0 | 2011 | 9999 |  |  | N | Wind | [13 empty] | 0 | 0 | 0 | 0
Cedar Hills | 57298_G_1 | 57298 | G | 1 |  | Landfill Gas |  | WECC_PNW | Washington | 53 | King | 33 | 53033 | 0.3 | 13500 | 2009 | 9999 |  |  | N | Landfill Gas | [13 empty] | 0.24082 | 0.24082 | 0.24082 | 0.24082
Cedar Hills | 57298_G_10 | 57298 | G | 10 |  | Landfill Gas |  | WECC_PNW | Washington | 53 | King | 33 | 53033 | 0.3 | 13500 | 2009 | 9999 |  |  | N | Landfill Gas | [13 empty] | 0.24082 | 0.24082 | 0.24082 | 0.24082
Cedar Hills | 57298_G_11 | 57298 | G | 11 |  | Landfill Gas |  | WECC_PNW | Washington | 53 | King | 33 | 53033 | 0.3 | 13500 | 2009 | 9999 |  |  | N | Landfill Gas | [13 empty] | 0.24082 | 0.24082 | 0.24082 | 0.24082
Cedar Hills | 57298_G_12 | 57298 | G | 12 |  | Landfill Gas |  | WECC_PNW | Washington | 53 | King | 33 | 53033 | 0.3 | 13500 | 2009 | 9999 |  |  | N | Landfill Gas | [13 empty] | 0.24082 | 0.24082 | 0.24082 | 0.24082
Cedar Hills | 57298_G_13 | 57298 | G | 13 |  | Landfill Gas |  | WECC_PNW | Washington | 53 | King | 33 | 53033 | 0.3 | 13500 | 2009 | 9999 |  |  | N | Landfill Gas | [13 empty] | 0.24082 | 0.24082 | 0.24082 | 0.24082
Cedar Hills | 57298_G_14 | 57298 | G | 14 |  | Landfill Gas |  | WECC_PNW | Washington | 53 | King | 33 | 53033 | 0.3 | 13500 | 2009 | 9999 |  |  | N | Landfill Gas | [13 empty] | 0.24082 | 0.24082 | 0.24082 | 0.24082
Cedar Hills | 57298_G_15 | 57298 | G | 15 |  | Landfill Gas |  | WECC_PNW | Washington | 53 | King | 33 | 53033 | 0.3 | 13500 | 2009 | 9999 |  |  | N | Landfill Gas | [13 empty] | 0.24082 | 0.24082 | 0.24082 | 0.24082
Cedar Hills | 57298_G_16 | 57298 | G | 16 |  | Landfill Gas |  | WECC_PNW | Washington | 53 | King | 33 | 53033 | 0.3 | 13500 | 2009 | 9999 |  |  | N | Landfill Gas | [13 empty] | 0.24082 | 0.24082 | 0.24082 | 0.24082
Cedar Hills | 57298_G_17 | 57298 | G | 17 |  | Landfill Gas |  | WECC_PNW | Washington | 53 | King | 33 | 53033 | 0.3 | 13500 | 2009 | 9999 |  |  | N | Landfill Gas | [13 empty] | 0.24082 | 0.24082 | 0.24082 | 0.24082
Cedar Hills | 57298_G_18 | 57298 | G | 18 |  | Landfill Gas |  | WECC_PNW | Washington | 53 | King | 33 | 53033 | 0.3 | 13500 | 2009 | 9999 |  |  | N | Landfill Gas | [13 empty] | 0.24082 | 0.24082 | 0.24082 | 0.24082
Cedar Hills | 57298_G_2 | 57298 | G | 2 |  | Landfill Gas |  | WECC_PNW | Washington | 53 | King | 33 | 53033 | 0.3 | 13500 | 2009 | 9999 |  |  | N | Landfill Gas | [13 empty] | 0.24082 | 0.24082 | 0.24082 | 0.24082
Cedar Hills | 57298_G_3 | 57298 | G | 3 |  | Landfill Gas |  | WECC_PNW | Washington | 53 | King | 33 | 53033 | 0.3 | 13500 | 2009 | 9999 |  |  | N | Landfill Gas | [13 empty] | 0.24082 | 0.24082 | 0.24082 | 0.24082
Cedar Hills | 57298_G_4 | 57298 | G | 4 |  | Landfill Gas |  | WECC_PNW | Washington | 53 | King | 33 | 53033 | 0.3 | 13500 | 2009 | 9999 |  |  | N | Landfill Gas | [13 empty] | 0.24082 | 0.24082 | 0.24082 | 0.24082
Cedar Hills | 57298_G_5 | 57298 | G | 5 |  | Landfill Gas |  | WECC_PNW | Washington | 53 | King | 33 | 53033 | 0.3 | 13500 | 2009 | 9999 |  |  | N | Landfill Gas | [13 empty] | 0.24082 | 0.24082 | 0.24082 | 0.24082
Cedar Hills | 57298_G_6 | 57298 | G | 6 |  | Landfill Gas |  | WECC_PNW | Washington | 53 | King | 33 | 53033 | 0.3 | 13500 | 2009 | 9999 |  |  | N | Landfill Gas | [13 empty] | 0.24082 | 0.24082 | 0.24082 | 0.24082
Cedar Hills | 57298_G_7 | 57298 | G | 7 |  | Landfill Gas |  | WECC_PNW | Washington | 53 | King | 33 | 53033 | 0.3 | 13500 | 2009 | 9999 |  |  | N | Landfill Gas | [13 empty] | 0.24082 | 0.24082 | 0.24082 | 0.24082
Cedar Hills | 57298_G_8 | 57298 | G | 8 |  | Landfill Gas |  | WECC_PNW | Washington | 53 | King | 33 | 53033 | 0.3 | 13500 | 2009 | 9999 |  |  | N | Landfill Gas | [13 empty] | 0.24082 | 0.24082 | 0.24082 | 0.24082
Cedar Hills | 57298_G_9 | 57298 | G | 9 |  | Landfill Gas |  | WECC_PNW | Washington | 53 | King | 33 | 53033 | 0.3 | 13500 | 2009 | 9999 |  |  | N | Landfill Gas | [13 empty] | 0.24082 | 0.24082 | 0.24082 | 0.24082
Dunlap | 57299_G_1 | 57299 | G | 1 |  | Onshore Wind |  | WECC_WY | Wyoming | 56 | Carbon | 7 | 56007 | 111 | 0 | 2010 | 9999 |  |  | N | Wind | [13 empty] | 0 | 0 | 0 | 0
Criterion | 57300_G_1 | 57300 | G | 1 |  | Onshore Wind |  | PJM_AP | Maryland | 24 | Garrett | 23 | 24023 | 70 | 0 | 2010 | 9999 |  |  | N | Wind | [13 empty] | 0 | 0 | 0 | 0
Dutch Wind Energy | 57301_G_DEC | 57301 | G | DEC |  | Onshore Wind |  | WECC_SCE | California | 6 | Riverside | 65 | 06065 | 8 | 0 | 1994 | 9999 |  |  | N | Wind | [13 empty] | 0 | 0 | 0 | 0
Garnet Wind Energy Center | 57302_G_1 | 57302 | G | 1 |  | Onshore Wind |  | WECC_SCE | California | 6 | Riverside | 65 | 06065 | 6.5 | 0 | 2009 | 9999 |  |  | N | Wind | [13 empty] | 0 | 0 | 0 | 0
Loraine Windpark Project LLC | 57303_G_LWG1 | 57303 | G | LWG1 |  | Onshore Wind |  | ERC_WEST | Texas | 48 | Mitchell | 335 | 48335 | 75 | 0 | 2009 | 9999 |  |  | N | Wind | [13 empty] | 0 | 0 | 0 | 0
Loraine Windpark Project LLC | 57303_G_LWG2 | 57303 | G | LWG2 |  | Onshore Wind |  | ERC_WEST | Texas | 48 | Mitchell | 335 | 48335 | 75 | 0 | 2009 | 9999 |  |  | N | Wind | [13 empty] | 0 | 0 | 0 | 0
Loraine Windpark Project LLC | 57303_G_LWG3 | 57303 | G | LWG3 |  | Onshore Wind |  | ERC_WEST | Texas | 48 | Mitchell | 335 | 48335 | 100.5 | 0 | 2012 | 9999 |  |  | N | Wind | [13 empty] | 0 | 0 | 0 | 0
Adelanto Solar Project | 57305_G_1 | 57305 | G | 1 |  | Solar PV |  | WECC_SCE | California | 6 | San Bernardino | 71 | 06071 | 10 | 0 | 2012 | 9999 |  |  | N | Solar | [13 empty] | 0 | 0 | 0 | 0
Pine Tree Solar Project | 57306_G_1 | 57306 | G | 1 |  | Solar PV |  | WECC_SCE | California | 6 | Kern | 29 | 06029 | 8.5 | 0 | 2013 | 9999 |  |  | N | Solar | [13 empty] | 0 | 0 | 0 | 0
Maclay Solar Project | 57308_G_1 | 57308 | G | 1 |  | Solar PV |  | WEC_LADW | California | 6 | Los Angeles | 37 | 06037 | 2.2 | 0 | 2017 | 9999 |  |  | N | Solar | [13 empty] | 0 | 0 | 0 | 0
Pacific Cruise Ship Terminals Berth 93 | 57309_G_1 | 57309 | G | 1 |  | Solar PV |  | WEC_LADW | California | 6 | Los Angeles | 37 | 06037 | 1.1 | 0 | 2010 | 9999 |  |  | N | Solar | [13 empty] | 0 | 0 | 0 | 0
1420 Coil Av #C | 57310_G_1 | 57310 | G | 1 |  | Solar PV |  | WEC_LADW | California | 6 | Los Angeles | 37 | 06037 | 1.3 | 0 | 2011 | 9999 |  |  | N | Solar | [13 empty] | 0 | 0 | 0 | 0
Occidental College Solar Project | 57311_G_1 | 57311 | G | 1 |  | Solar PV |  | WEC_LADW | California | 6 | Los Angeles | 37 | 06037 | 1 | 0 | 2013 | 9999 |  |  | N | Solar | [13 empty] | 0 | 0 | 0 | 0
Metro Support Services Center Solar | 57313_G_1 | 57313 | G | 1 |  | Solar PV |  | WEC_LADW | California | 6 | Los Angeles | 37 | 06037 | 1.2 | 0 | 2005 | 9999 |  |  | N | Solar | [13 empty] | 0 | 0 | 0 | 0
Los Angeles Harbor College | 57314_G_1 | 57314 | G | 1 |  | Solar PV |  | WEC_LADW | California | 6 | Los Angeles | 37 | 06037 | 2.2 | 0 | 2010 | 9999 |  |  | N | Solar | [13 empty] | 0 | 0 | 0 | 0
Cedar Point Wind | 57315_G_1-139 | 57315 | G | 1-139 |  | Onshore Wind |  | WECC_CO | Colorado | 8 | Lincoln | 73 | 08073 | 252 | 0 | 2011 | 9999 |  |  | N | Wind | [13 empty] | 0 | 0 | 0 | 0
San Luis Valley Solar Ranch | 57317_G_1 | 57317 | G | 1 |  | Solar PV |  | WECC_CO | Colorado | 8 | Alamosa | 3 | 08003 | 35 | 0 | 2011 | 9999 |  |  | N | Solar | [13 empty] | 0 | 0 | 0 | 0
Copper Crossing Solar LLC | 57318_G_1 | 57318 | G | 1 |  | Solar PV |  | WECC_AZ | Arizona | 4 | Gila | 7 | 04007 | 20 | 0 | 2011 | 9999 |  |  | N | Solar | [13 empty] | 0 | 0 | 0 | 0
Big Horn Wind II | 57319_G_1 | 57319 | G | 1 |  | Onshore Wind |  | WECC_PNW | Washington | 53 | Klickitat | 39 | 53039 | 50 | 0 | 2011 | 9999 |  |  | N | Wind | [13 empty] | 0 | 0 | 0 | 0
Juniper Canyon I Wind Project | 57320_G_1 | 57320 | G | 1 |  | Onshore Wind |  | WECC_PNW | Washington | 53 | Klickitat | 39 | 53039 | 151.2 | 0 | 2011 | 9999 |  |  | N | Wind | [13 empty] | 0 | 0 | 0 | 0
Mayberry Solar LLC | 57321_G_1PV | 57321 | G | 1PV |  | Solar PV |  | S_VACA | North Carolina | 37 | Surry | 171 | 37171 | 1.2 | 0 | 2011 | 9999 |  |  | N | Solar | [13 empty] | 0 | 0 | 0 | 0
Mont Belvieu Cogeneration Unit | 57322_G_GT01 | 57322 | G | GT01 |  | Combustion Turbine |  | ERC_REST | Texas | 48 | Chambers | 71 | 48071 | 12.3 | 11373 | 2009 | 9999 |  |  | Y | Natural Gas | [13 empty] | 0.0951 | 0.0951 | 0.0951 | 0.0951
FPL Energy Illinois Wind LLC | 57325_G_BFT | 57325 | G | BFT |  | Energy Storage |  | PJM_COMD | Illinois | 17 | Dekalb | 37 | 17037 | 20 | 0 | 2014 | 9999 |  |  | N | Energy Storage | [13 empty] | 0 | 0 | 0 | 0
FPL Energy Illinois Wind LLC | 57325_G_GE1.5 | 57325 | G | GE1.5 |  | Onshore Wind |  | PJM_COMD | Illinois | 17 | Dekalb | 37 | 17037 | 217.5 | 0 | 2009 | 9999 |  |  | N | Wind | [13 empty] | 0 | 0 | 0 | 0
Sunray Wind I | 57326_G_WND1 | 57326 | G | WND1 |  | Onshore Wind |  | SPP_SPS | Texas | 48 | Moore | 341 | 48341 | 49.5 | 0 | 2009 | 9999 |  |  | N | Wind | [13 empty] | 0 | 0 | 0 | 0
Top of the World Windpower Project | 57327_G_TOTW1 | 57327 | G | TOTW1 |  | Onshore Wind |  | WECC_WY | Wyoming | 56 | Converse | 9 | 56009 | 200 | 0 | 2010 | 9999 |  |  | N | Wind | [13 empty] | 0 | 0 | 0 | 0
Kent County Wastewater Treatment Solar | 57330_G_1 | 57330 | G | 1 |  | Solar PV |  | PJM_EMAC | Delaware | 10 | Kent | 1 | 10001 | 1.2 | 0 | 2011 | 9999 |  |  | N | Solar | [13 empty] | 0 | 0 | 0 | 0
Mojave Solar Project | 57331_B_MSP1 | 57331 | B | MSP1 |  | Solar Thermal |  | WECC_SCE | California | 6 | San Bernardino | 71 | 06071 | 138 | 9771 | 2014 | 9999 |  |  | N | Solar | [13 empty] | 0 | 0 | 0 | 0
Mojave Solar Project | 57331_B_MSP2 | 57331 | B | MSP2 |  | Solar Thermal |  | WECC_SCE | California | 6 | San Bernardino | 71 | 06071 | 138 | 9771 | 2014 | 9999 |  |  | N | Solar | [13 empty] | 0 | 0 | 0 | 0
Crossroads Wind Farm | 57332_G_1-98 | 57332 | G | 1-98 |  | Onshore Wind |  | SPP_WEST | Oklahoma | 40 | Dewey | 43 | 40043 | 227 | 0 | 2012 | 9999 |  |  | N | Wind | [13 empty] | 0 | 0 | 0 | 0
Leaning Juniper Wind Power II | 57333_G_1 | 57333 | G | 1 |  | Onshore Wind |  | WECC_PNW | Oregon | 41 | Gilliam | 21 | 41021 | 201 | 0 | 2011 | 9999 |  |  | N | Wind | [13 empty] | 0 | 0 | 0 | 0
DE Solar 10240 Old Dowd Rd | 57334_G_PV01 | 57334 | G | PV01 |  | Solar PV |  | S_VACA | North Carolina | 37 | Mecklenburg | 119 | 37119 | 1.9 | 0 | 2010 | 9999 |  |  | N | Solar | [13 empty] | 0 | 0 | 0 | 0
DE Solar 657 Brigham Rd | 57335_G_PV01 | 57335 | G | PV01 |  | Solar PV |  | S_VACA | North Carolina | 37 | Guilford | 81 | 37081 | 1.3 | 0 | 2010 | 9999 |  |  | N | Solar | [13 empty] | 0 | 0 | 0 | 0
DE Solar 1725 Drywall Dr | 57336_G_PV01 | 57336 | G | PV01 |  | Solar PV |  | S_VACA | North Carolina | 37 | Gaston | 71 | 37071 | 1 | 0 | 2010 | 9999 |  |  | N | Solar | [13 empty] | 0 | 0 | 0 | 0
Dover Sun Park | 57337_G_1 | 57337 | G | 1 |  | Solar PV |  | PJM_EMAC | Delaware | 10 | Kent | 1 | 10001 | 10 | 0 | 2011 | 9999 |  |  | N | Solar | [13 empty] | 0 | 0 | 0 | 0
Roadrunner Solar | 57338_G_1 | 57338 | G | 1 |  | Solar PV |  | WECC_NM | New Mexico | 35 | Dona Ana | 13 | 35013 | 20 | 0 | 2011 | 9999 |  |  | N | Solar | [13 empty] | 0 | 0 | 0 | 0
Silver Lake Solar Farm | 57341_G_SILV | 57341 | G | SILV |  | Solar PV |  | PJM_EMAC | New Jersey | 34 | Middlesex | 23 | 34023 | 1.7 | 0 | 2010 | 9999 |  |  | N | Solar | [13 empty] | 0 | 0 | 0 | 0
White Oak Energy LLC | 57342_G_1 | 57342 | G | 1 |  | Onshore Wind |  | PJM_COMD | Illinois | 17 | Mclean | 113 | 17113 | 150 | 0 | 2011 | 9999 |  |  | N | Wind | [13 empty] | 0 | 0 | 0 | 0
Cargill B6 Biofactory | 57343_G_1 | 57343 | G | 1 |  | Non-Fossil Waste |  | WECC_ID | Idaho | 16 | Gooding | 47 | 16047 | 1.1 | 10058 | 2009 | 9999 |  |  | Y | Non-Fossil Waste | [13 empty] | 0 | 0 | 0 | 0
Cargill B6 Biofactory | 57343_G_2 | 57343 | G | 2 |  | Non-Fossil Waste |  | WECC_ID | Idaho | 16 | Gooding | 47 | 16047 | 1.1 | 10058 | 2009 | 9999 |  |  | Y | Non-Fossil Waste | [13 empty] | 0 | 0 | 0 | 0
Cargill Dry Creek Biofactory | 57344_G_GS1 | 57344 | G | GS1 |  | Non-Fossil Waste |  | WECC_ID | Idaho | 16 | Twin Falls | 83 | 16083 | 0.8 | 7067 | 2008 | 9999 |  |  | Y | Non-Fossil Waste | [13 empty] | 0 | 0 | 0 | 0
Cargill Dry Creek Biofactory | 57344_G_GS2 | 57344 | G | GS2 |  | Non-Fossil Waste |  | WECC_ID | Idaho | 16 | Twin Falls | 83 | 16083 | 0.8 | 7067 | 2008 | 9999 |  |  | Y | Non-Fossil Waste | [13 empty] | 0 | 0 | 0 | 0
Cargill Dry Creek Biofactory | 57344_G_GS3 | 57344 | G | GS3 |  | Non-Fossil Waste |  | WECC_ID | Idaho | 16 | Twin Falls | 83 | 16083 | 0.8 | 7067 | 2008 | 9999 |  |  | Y | Non-Fossil Waste | [13 empty] | 0 | 0 | 0 | 0
Cargill Kettle Butte Biofactory | 57345_G_1 | 57345 | G | 1 |  | Non-Fossil Waste |  | WECC_ID | Idaho | 16 | Jefferson | 51 | 16051 | 0.9 | 11605 | 2011 | 9999 |  |  | Y | Non-Fossil Waste | [13 empty] | 0 | 0 | 0 | 0
Cargill Kettle Butte Biofactory | 57345_G_2 | 57345 | G | 2 |  | Non-Fossil Waste |  | WECC_ID | Idaho | 16 | Jefferson | 51 | 16051 | 0.9 | 11605 | 2011 | 9999 |  |  | Y | Non-Fossil Waste | [13 empty] | 0 | 0 | 0 | 0
Elk City LLC | 57346_G_1 | 57346 | G | 1 |  | Onshore Wind |  | SPP_WEST | Oklahoma | 40 | Roger Mills | 129 | 40129 | 98.9 | 0 | 2009 | 9999 |  |  | N | Wind | [13 empty] | 0 | 0 | 0 | 0
Elk City LLC | 57346_G_2 | 57346 | G | 2 |  | Onshore Wind |  | SPP_WEST | Oklahoma | 40 | Roger Mills | 129 | 40129 | 99.2 | 0 | 2010 | 9999 |  |  | N | Wind | [13 empty] | 0 | 0 | 0 | 0
Baldwin Wind LLC | 57347_G_GE1 | 57347 | G | GE1 |  | Onshore Wind |  | SPP_WAUE | North Dakota | 38 | Burleigh | 15 | 38015 | 102.4 | 0 | 2010 | 9999 |  |  | N | Wind | [13 empty] | 0 | 0 | 0 | 0
CityCenter Central Plant Cogen Units | 57348_G_UNITA | 57348 | G | UNITA |  | Combustion Turbine |  | WECC_SNV | Nevada | 32 | Clark | 3 | 32003 | 4 | 11103 | 2009 | 9999 |  |  | Y | Natural Gas | [13 empty] | 0.0951 | 0.0951 | 0.0951 | 0.0951
CityCenter Central Plant Cogen Units | 57348_G_UNITB | 57348 | G | UNITB |  | Combustion Turbine |  | WECC_SNV | Nevada | 32 | Clark | 3 | 32003 | 4 | 11103 | 2009 | 9999 |  |  | Y | Natural Gas | [13 empty] | 0.0951 | 0.0951 | 0.0951 | 0.0951
Garrison Energy Center LLC | 57349_G_CTG1 | 57349 | G | CTG1 | 90682 | Combined Cycle |  | PJM_EMAC | Delaware | 10 | Kent | 1 | 10001 | 193 | 7050 | 2015 | 9999 |  |  | N | Natural Gas, Distillate Fuel Oil |  |  |  | DLNB | SCR | [8 empty] | 0.00709 | 0.00709 | 0.00709 | 0.00709
Garrison Energy Center LLC | 57349_G_STG2 | 57349 | G | STG2 |  | Combined Cycle |  | PJM_EMAC | Delaware | 10 | Kent | 1 | 10001 | 123 | 7050 | 2015 | 9999 |  |  | N | Natural Gas, Distillate Fuel Oil |  |  |  | DLNB | SCR | 2015 | [7 empty] | 0.00709 | 0.00709 | 0.00709 | 0.00709
Uilk Wind LLC | 57351_G_FA01 | 57351 | G | FA01 |  | Onshore Wind |  | MIS_MNWI | Minnesota | 27 | Pipestone | 117 | 27117 | 1.5 | 0 | 2010 | 9999 |  |  | N | Wind | [13 empty] | 0 | 0 | 0 | 0
Uilk Wind LLC | 57351_G_FA02 | 57351 | G | FA02 |  | Onshore Wind |  | MIS_MNWI | Minnesota | 27 | Pipestone | 117 | 27117 | 1.5 | 0 | 2010 | 9999 |  |  | N | Wind | [13 empty] | 0 | 0 | 0 | 0
Uilk Wind LLC | 57351_G_FA03 | 57351 | G | FA03 |  | Onshore Wind |  | MIS_MNWI | Minnesota | 27 | Pipestone | 117 | 27117 | 1.5 | 0 | 2010 | 9999 |  |  | N | Wind | [13 empty] | 0 | 0 | 0 | 0
Trenton Solar Farm | 57352_G_TREN | 57352 | G | TREN |  | Solar PV |  | PJM_EMAC | New Jersey | 34 | Mercer | 21 | 34021 | 1 | 0 | 2010 | 9999 |  |  | N | Solar | [13 empty] | 0 | 0 | 0 | 0
Thermo No 1 | 57353_G_2 | 57353 | G | 2 |  | Geothermal |  | WECC_UT | Utah | 49 | Beaver | 1 | 49001 | 14 | 9771 | 2013 | 9999 |  |  | N | Geothermal | [13 empty] | 0 | 0 | 0 | 0 | 0.4563 | 0.4563 | 0.4563
Fox Island Wind LLC | 57354_G_1 | 57354 | G | 1 |  | Onshore Wind |  | NENG_ME | Maine | 23 | Knox | 13 | 23013 | 4.5 | 0 | 2009 | 9999 |  |  | N | Wind | [13 empty] | 0 | 0 | 0 | 0
Henrico | 57356_G_1 | 57356 | G | 1 |  | Landfill Gas |  | PJM_Dom | Virginia | 51 | Henrico | 87 | 51087 | 0.3 | 13500 | 2010 | 9999 |  |  | N | Landfill Gas | [13 empty] | 0.6 | 0.6 | 0.6 | 0.6
Henrico | 57356_G_10 | 57356 | G | 10 |  | Landfill Gas |  | PJM_Dom | Virginia | 51 | Henrico | 87 | 51087 | 0.3 | 13500 | 2010 | 9999 |  |  | N | Landfill Gas | [13 empty] | 0.6 | 0.6 | 0.6 | 0.6
Henrico | 57356_G_11 | 57356 | G | 11 |  | Landfill Gas |  | PJM_Dom | Virginia | 51 | Henrico | 87 | 51087 | 0.3 | 13500 | 2010 | 9999 |  |  | N | Landfill Gas | [13 empty] | 0.6 | 0.6 | 0.6 | 0.6
Henrico | 57356_G_12 | 57356 | G | 12 |  | Landfill Gas |  | PJM_Dom | Virginia | 51 | Henrico | 87 | 51087 | 0.3 | 13500 | 2010 | 9999 |  |  | N | Landfill Gas | [13 empty] | 0.6 | 0.6 | 0.6 | 0.6
Henrico | 57356_G_2 | 57356 | G | 2 |  | Landfill Gas |  | PJM_Dom | Virginia | 51 | Henrico | 87 | 51087 | 0.3 | 13500 | 2010 | 9999 |  |  | N | Landfill Gas | [13 empty] | 0.6 | 0.6 | 0.6 | 0.6
Henrico | 57356_G_3 | 57356 | G | 3 |  | Landfill Gas |  | PJM_Dom | Virginia | 51 | Henrico | 87 | 51087 | 0.3 | 13500 | 2010 | 9999 |  |  | N | Landfill Gas | [13 empty] | 0.6 | 0.6 | 0.6 | 0.6
Henrico | 57356_G_4 | 57356 | G | 4 |  | Landfill Gas |  | PJM_Dom | Virginia | 51 | Henrico | 87 | 51087 | 0.3 | 13500 | 2010 | 9999 |  |  | N | Landfill Gas | [13 empty] | 0.6 | 0.6 | 0.6 | 0.6
Henrico | 57356_G_5 | 57356 | G | 5 |  | Landfill Gas |  | PJM_Dom | Virginia | 51 | Henrico | 87 | 51087 | 0.3 | 13500 | 2010 | 9999 |  |  | N | Landfill Gas | [13 empty] | 0.6 | 0.6 | 0.6 | 0.6
Henrico | 57356_G_6 | 57356 | G | 6 |  | Landfill Gas |  | PJM_Dom | Virginia | 51 | Henrico | 87 | 51087 | 0.3 | 13500 | 2010 | 9999 |  |  | N | Landfill Gas | [13 empty] | 0.6 | 0.6 | 0.6 | 0.6
Henrico | 57356_G_7 | 57356 | G | 7 |  | Landfill Gas |  | PJM_Dom | Virginia | 51 | Henrico | 87 | 51087 | 0.3 | 13500 | 2010 | 9999 |  |  | N | Landfill Gas | [13 empty] | 0.6 | 0.6 | 0.6 | 0.6
Henrico | 57356_G_8 | 57356 | G | 8 |  | Landfill Gas |  | PJM_Dom | Virginia | 51 | Henrico | 87 | 51087 | 0.3 | 13500 | 2010 | 9999 |  |  | N | Landfill Gas | [13 empty] | 0.6 | 0.6 | 0.6 | 0.6
Henrico | 57356_G_9 | 57356 | G | 9 |  | Landfill Gas |  | PJM_Dom | Virginia | 51 | Henrico | 87 | 51087 | 0.3 | 13500 | 2010 | 9999 |  |  | N | Landfill Gas | [13 empty] | 0.6 | 0.6 | 0.6 | 0.6
Red Mesa Wind LLC | 57357_G_EXIS | 57357 | G | EXIS |  | Onshore Wind |  | WECC_NM | New Mexico | 35 | Sandoval | 43 | 35043 | 102.4 | 0 | 2010 | 9999 |  |  | N | Wind | [13 empty] | 0 | 0 | 0 | 0
Keenan II Renewable Energy Co LLC | 57358_G_1 | 57358 | G | 1 |  | Onshore Wind |  | SPP_WEST | Oklahoma | 40 | Woodward | 153 | 40153 | 151.8 | 0 | 2010 | 9999 |  |  | N | Wind | [13 empty] | 0 | 0 | 0 | 0
Avenal Park | 57359_G_1 | 57359 | G | 1 |  | Solar PV |  | WEC_CALN | California | 6 | Kings | 31 | 06031 | 6 | 0 | 2011 | 9999 |  |  | N | Solar | [13 empty] | 0 | 0 | 0 | 0
Sun City Project LLC | 57360_G_1 | 57360 | G | 1 |  | Solar PV |  | WEC_CALN | California | 6 | Kings | 31 | 06031 | 20 | 0 | 2011 | 9999 |  |  | N | Solar | [13 empty] | 0 | 0 | 0 | 0
Sand Drag LLC | 57361_G_1 | 57361 | G | 1 |  | Solar PV |  | WEC_CALN | California | 6 | Kings | 31 | 06031 | 19 | 0 | 2011 | 9999 |  |  | N | Solar | [13 empty] | 0 | 0 | 0 | 0
Morgantown Solar Park | 57362_G_1 | 57362 | G | 1 |  | Solar PV |  | PJM_WMAC | Pennsylvania | 42 | Berks | 11 | 42011 | 1.6 | 0 | 2011 | 9999 |  |  | N | Solar | [13 empty] | 0 | 0 | 0 | 0
510 REPP One | 57363_G_1 | 57363 | G | 1 |  | Solar PV |  | PJM_Dom | North Carolina | 37 | Northampton | 131 | 37131 | 1.3 | 0 | 2014 | 9999 |  |  | N | Solar | [13 empty] | 0 | 0 | 0 | 0
Siphon Drop Power Plant | 57364_G_1 | 57364 | G | 1 |  | Hydro |  | WECC_IID | California | 6 | Imperial | 25 | 06025 | 2.2 | 0 | 1987 | 9999 |  |  | N | Hydro | [13 empty] | 0 | 0 | 0 | 0
Siphon Drop Power Plant | 57364_G_2 | 57364 | G | 2 |  | Hydro |  | WECC_IID | California | 6 | Imperial | 25 | 06025 | 2.2 | 0 | 1987 | 9999 |  |  | N | Hydro | [13 empty] | 0 | 0 | 0 | 0
MP Durham LLC | 57365_G_1A | 57365 | G | 1A |  | Landfill Gas |  | S_VACA | North Carolina | 37 | Durham | 63 | 37063 | 1.1 | 13500 | 2010 | 9999 |  |  | N | Landfill Gas | [13 empty] | 0.24082 | 0.24082 | 0.24082 | 0.24082
MP Durham LLC | 57365_G_1B | 57365 | G | 1B |  | Landfill Gas |  | S_VACA | North Carolina | 37 | Durham | 63 | 37063 | 1.1 | 13500 | 2010 | 9999 |  |  | N | Landfill Gas | [13 empty] | 0.24082 | 0.24082 | 0.24082 | 0.24082
MP Wayne LLC | 57366_G_1A | 57366 | G | 1A |  | Landfill Gas |  | S_VACA | North Carolina | 37 | Wayne | 191 | 37191 | 1.1 | 13500 | 2010 | 9999 |  |  | N | Landfill Gas | [13 empty] | 0.24082 | 0.24082 | 0.24082 | 0.24082
MP Wayne LLC | 57366_G_1B | 57366 | G | 1B |  | Landfill Gas |  | S_VACA | North Carolina | 37 | Wayne | 191 | 37191 | 1.1 | 13500 | 2010 | 9999 |  |  | N | Landfill Gas | [13 empty] | 0.24082 | 0.24082 | 0.24082 | 0.24082
MP Wayne LLC | 57366_G_1C | 57366 | G | 1C |  | Landfill Gas |  | S_VACA | North Carolina | 37 | Wayne | 191 | 37191 | 1.1 | 13500 | 2010 | 9999 |  |  | N | Landfill Gas | [13 empty] | 0.24082 | 0.24082 | 0.24082 | 0.24082
Pocono Solar Project | 57367_G_POCON | 57367 | G | POCON |  | Solar PV |  | PJM_WMAC | Pennsylvania | 42 | Monroe | 89 | 42089 | 3 | 0 | 2010 | 9999 |  |  | N | Solar | [13 empty] | 0 | 0 | 0 | 0
Cogentrix of Alamosa | 57368_G_1 | 57368 | G | 1 |  | Solar PV |  | WECC_CO | Colorado | 8 | Alamosa | 3 | 08003 | 30 | 0 | 2012 | 9999 |  |  | N | Solar | [13 empty] | 0 | 0 | 0 | 0
Bellevue Solar Project | 57372_G_INV-1 | 57372 | G | INV-1 |  | Solar PV |  | WECC_PNW | Oregon | 41 | Yamhill | 71 | 41071 | 1.6 | 0 | 2011 | 9999 |  |  | N | Solar | [13 empty] | 0 | 0 | 0 | 0
Agua Caliente Solar Project | 57373_G_AGU1 | 57373 | G | AGU1 |  | Solar PV |  | WECC_AZ | Arizona | 4 | Yuma | 27 | 04027 | 90.7 | 0 | 2012 | 9999 |  |  | N | Solar | [13 empty] | 0 | 0 | 0 | 0
Agua Caliente Solar Project | 57373_G_AGU2 | 57373 | G | AGU2 |  | Solar PV |  | WECC_AZ | Arizona | 4 | Yuma | 27 | 04027 | 136 | 0 | 2012 | 9999 |  |  | N | Solar | [13 empty] | 0 | 0 | 0 | 0
Agua Caliente Solar Project | 57373_G_AGU3 | 57373 | G | AGU3 |  | Solar PV |  | WECC_AZ | Arizona | 4 | Yuma | 27 | 04027 | 121 | 0 | 2014 | 9999 |  |  | N | Solar | [13 empty] | 0 | 0 | 0 | 0
Lakefield Wind Project LLC | 57374_G_LAKE1 | 57374 | G | LAKE1 |  | Onshore Wind |  | MIS_MNWI | Minnesota | 27 | Jackson | 63 | 27063 | 205.5 | 0 | 2011 | 9999 |  |  | N | Wind | [13 empty] | 0 | 0 | 0 | 0
Adams Wind Generations LLC | 57375_G_AWG | 57375 | G | AWG |  | Onshore Wind |  | MIS_MNWI | Minnesota | 27 | Meeker | 93 | 27093 | 20 | 0 | 2011 | 9999 |  |  | N | Wind | [13 empty] | 0 | 0 | 0 | 0
Jersey Valley Geothermal Power Plant | 57376_G_OEC 1 | 57376 | G | OEC 1 |  | Geothermal |  | WECC_NNV | Nevada | 32 | Pershing | 27 | 32027 | 8.5 | 9771 | 2010 | 9999 |  |  | N | Geothermal | [13 empty] | 0 | 0 | 0 | 0 | 0.4563 | 0.4563 | 0.4563
Jersey Valley Geothermal Power Plant | 57376_G_OEC 2 | 57376 | G | OEC 2 |  | Geothermal |  | WECC_NNV | Nevada | 32 | Pershing | 27 | 32027 | 4 | 9771 | 2010 | 9999 |  |  | N | Geothermal | [13 empty] | 0 | 0 | 0 | 0 | 0.4563 | 0.4563 | 0.4563
Greater Sandhill I | 57377_G_GS-P1 | 57377 | G | GS-P1 |  | Solar PV |  | WECC_CO | Colorado | 8 | Alamosa | 3 | 08003 | 10 | 0 | 2010 | 9999 |  |  | N | Solar | [13 empty] | 0 | 0 | 0 | 0
Greater Sandhill I | 57377_G_GS-P2 | 57377 | G | GS-P2 |  | Solar PV |  | WECC_CO | Colorado | 8 | Alamosa | 3 | 08003 | 9 | 0 | 2010 | 9999 |  |  | N | Solar | [13 empty] | 0 | 0 | 0 | 0
AV Solar Ranch One | 57378_G_AVSR | 57378 | G | AVSR |  | Solar PV |  | WECC_SCE | California | 6 | Los Angeles | 37 | 06037 | 241.5 | 0 | 2014 | 9999 |  |  | N | Solar | [13 empty] | 0 | 0 | 0 | 0
Dry Lake Wind II LLC | 57379_G_1 | 57379 | G | 1 |  | Onshore Wind |  | WECC_AZ | Arizona | 4 | Navajo | 17 | 04017 | 65.1 | 0 | 2010 | 9999 |  |  | N | Wind | [13 empty] | 0 | 0 | 0 | 0
New England Wind LLC | 57380_G_1 | 57380 | G | 1 |  | Onshore Wind |  | NENGREST | Massachusetts | 25 | Berkshire | 3 | 25003 | 28.5 | 0 | 2012 | 9999 |  |  | N | Wind | [13 empty] | 0 | 0 | 0 | 0
Linden Solar Farm | 57381_G_LIND | 57381 | G | LIND |  | Solar PV |  | PJM_EMAC | New Jersey | 34 | Union | 39 | 34039 | 2.7 | 0 | 2010 | 9999 |  |  | N | Solar | [13 empty] | 0 | 0 | 0 | 0
Yardville Solar Farm | 57382_G_YARD | 57382 | G | YARD |  | Solar PV |  | PJM_EMAC | New Jersey | 34 | Mercer | 21 | 34021 | 3.6 | 0 | 2010 | 9999 |  |  | N | Solar | [13 empty] | 0 | 0 | 0 | 0
WEA Texas Bayonne | 57383_G_BAYO | 57383 | G | BAYO |  | Solar PV |  | PJM_EMAC | New Jersey | 34 | Hudson | 17 | 34017 | 1.5 | 0 | 2010 | 9999 |  |  | N | Solar | [13 empty] | 0 | 0 | 0 | 0
Matrix Buildings A&B (Perth Amboy) Solar | 57384_G_MATR | 57384 | G | MATR |  | Solar PV |  | PJM_EMAC | New Jersey | 34 | Middlesex | 23 | 34023 | 2.5 | 0 | 2011 | 9999 |  |  | N | Solar | [13 empty] | 0 | 0 | 0 | 0
Community Wind North LLC | 57385_G_34505 | 57385 | G | 34505 |  | Onshore Wind |  | MIS_MNWI | Minnesota | 27 | Lincoln | 81 | 27081 | 30 | 0 | 2011 | 9999 |  |  | N | Wind | [13 empty] | 0 | 0 | 0 | 0
Ridgewind | 57386_G_WTG1 | 57386 | G | WTG1 |  | Onshore Wind |  | MIS_MNWI | Minnesota | 27 | Pipestone | 117 | 27117 | 25.3 | 0 | 2011 | 9999 |  |  | N | Wind | [13 empty] | 0 | 0 | 0 | 0
Ashtabula Wind III LLC | 57387_G_GE16 | 57387 | G | GE16 |  | Onshore Wind |  | MIS_MAPP | North Dakota | 38 | Barnes | 3 | 38003 | 62.4 | 0 | 2010 | 9999 |  |  | N | Wind | [13 empty] | 0 | 0 | 0 | 0
GSK York RDC Solar Facility | 57390_G_1 | 57390 | G | 1 |  | Solar PV |  | PJM_WMAC | Pennsylvania | 42 | York | 133 | 42133 | 1.6 | 0 | 2010 | 9999 |  |  | N | Solar | [13 empty] | 0 | 0 | 0 | 0
UASTP I | 57392_G_UATP1 | 57392 | G | UATP1 |  | Solar PV |  | WECC_AZ | Arizona | 4 | Pima | 19 | 04019 | 1.2 | 0 | 2010 | 9999 |  |  | N | Solar | [13 empty] | 0 | 0 | 0 | 0
Big Sky Dairy Digester | 57393_G_GEN1 | 57393 | G | GEN1 |  | Non-Fossil Waste |  | WECC_ID | Idaho | 16 | Gooding | 47 | 16047 | 0.7 | 13500 | 2009 | 9999 |  |  | N | Non-Fossil Waste | [13 empty] | 0 | 0 | 0 | 0
Big Sky Dairy Digester | 57393_G_GEN2 | 57393 | G | GEN2 |  | Non-Fossil Waste |  | WECC_ID | Idaho | 16 | Gooding | 47 | 16047 | 0.7 | 13500 | 2009 | 9999 |  |  | N | Non-Fossil Waste | [13 empty] | 0 | 0 | 0 | 0
Genesis Solar Energy Project | 57394_B_SOLAR | 57394 | B | SOLAR |  | Solar Thermal |  | WECC_SCE | California | 6 | Riverside | 65 | 06065 | 250 | 9771 | 2013 | 9999 |  |  | N | Solar | [13 empty] | 0 | 0 | 0 | 0
Danielson Wind Farms LLC | 57396_G_DWF | 57396 | G | DWF |  | Onshore Wind |  | MIS_MNWI | Minnesota | 27 | Kandiyohi | 67 | 27067 | 20 | 0 | 2011 | 9999 |  |  | N | Wind | [13 empty] | 0 | 0 | 0 | 0
Dow Jones South Brunswick Solar | 57397_G_PV01 | 57397 | G | PV01 |  | Solar PV |  | PJM_EMAC | New Jersey | 34 | Middlesex | 23 | 34023 | 2.5 | 0 | 2010 | 9999 |  |  | N | Solar | [13 empty] | 0 | 0 | 0 | 0
Dow Jones South Brunswick Solar | 57397_G_PV02 | 57397 | G | PV02 |  | Solar PV |  | PJM_EMAC | New Jersey | 34 | Middlesex | 23 | 34023 | 1.6 | 0 | 2011 | 9999 |  |  | N | Solar | [13 empty] | 0 | 0 | 0 | 0
Cannelton Hydroelectric Plant | 57399_G_CG1 | 57399 | G | CG1 |  | Hydro |  | MIS_INKY | Kentucky | 21 | Hancock | 91 | 21091 | 29.3 | 0 | 2016 | 9999 |  |  | N | Hydro | [13 empty] | 0 | 0 | 0 | 0
Cannelton Hydroelectric Plant | 57399_G_CG2 | 57399 | G | CG2 |  | Hydro |  | MIS_INKY | Kentucky | 21 | Hancock | 91 | 21091 | 29.3 | 0 | 2016 | 9999 |  |  | N | Hydro | [13 empty] | 0 | 0 | 0 | 0
Cannelton Hydroelectric Plant | 57399_G_CG3 | 57399 | G | CG3 |  | Hydro |  | MIS_INKY | Kentucky | 21 | Hancock | 91 | 21091 | 29.3 | 0 | 2016 | 9999 |  |  | N | Hydro | [13 empty] | 0 | 0 | 0 | 0
Smithland Hydroelectric Plant | 57400_G_SG1 | 57400 | G | SG1 |  | Hydro |  | MIS_INKY | Kentucky | 21 | Livingston | 139 | 21139 | 25.3 | 0 | 2017 | 9999 |  |  | N | Hydro | [13 empty] | 0 | 0 | 0 | 0
Smithland Hydroelectric Plant | 57400_G_SG2 | 57400 | G | SG2 |  | Hydro |  | MIS_INKY | Kentucky | 21 | Livingston | 139 | 21139 | 25.3 | 0 | 2017 | 9999 |  |  | N | Hydro | [13 empty] | 0 | 0 | 0 | 0
Smithland Hydroelectric Plant | 57400_G_SG3 | 57400 | G | SG3 |  | Hydro |  | MIS_INKY | Kentucky | 21 | Livingston | 139 | 21139 | 25.3 | 0 | 2017 | 9999 |  |  | N | Hydro | [13 empty] | 0 | 0 | 0 | 0
Willow Island Hydroelectric Plant | 57401_G_WIG1 | 57401 | G | WIG1 |  | Hydro |  | PJM_AP | West Virginia | 54 | Pleasants | 73 | 54073 | 22 | 0 | 2016 | 9999 |  |  | N | Hydro | [13 empty] | 0 | 0 | 0 | 0
Willow Island Hydroelectric Plant | 57401_G_WIG2 | 57401 | G | WIG2 |  | Hydro |  | PJM_AP | West Virginia | 54 | Pleasants | 73 | 54073 | 22 | 0 | 2016 | 9999 |  |  | N | Hydro | [13 empty] | 0 | 0 | 0 | 0
Taylorsville Solar LLC | 57402_G_TAY1 | 57402 | G | TAY1 |  | Solar PV |  | S_VACA | North Carolina | 37 | Alexander | 3 | 37003 | 1 | 0 | 2010 | 9999 |  |  | N | Solar | [13 empty] | 0 | 0 | 0 | 0
Northwest Regional | 57403_G_GEN1 | 57403 | G | GEN1 |  | Landfill Gas |  | WECC_AZ | Arizona | 4 | Maricopa | 13 | 04013 | 1.6 | 13500 | 2012 | 9999 |  |  | N | Landfill Gas | [13 empty] | 0.24082 | 0.24082 | 0.24082 | 0.24082
Northwest Regional | 57403_G_GEN2 | 57403 | G | GEN2 |  | Landfill Gas |  | WECC_AZ | Arizona | 4 | Maricopa | 13 | 04013 | 1.6 | 13500 | 2012 | 9999 |  |  | N | Landfill Gas | [13 empty] | 0.24082 | 0.24082 | 0.24082 | 0.24082
Oneida Herkimer | 57404_G_GEN1 | 57404 | G | GEN1 |  | Landfill Gas |  | NY_Z_C&E | New York | 36 | Oneida | 65 | 36065 | 1.6 | 13500 | 2012 | 9999 |  |  | N | Landfill Gas | [13 empty] | 0.24082 | 0.24082 | 0.24082 | 0.24082
Oneida Herkimer | 57404_G_GEN2 | 57404 | G | GEN2 |  | Landfill Gas |  | NY_Z_C&E | New York | 36 | Oneida | 65 | 36065 | 1.6 | 13500 | 2013 | 9999 |  |  | N | Landfill Gas | [13 empty] | 0.24082 | 0.24082 | 0.24082 | 0.24082
Eagle Valley (MI) | 57405_G_GEN1 | 57405 | G | GEN1 |  | Landfill Gas |  | MIS_LMI | Michigan | 26 | Oakland | 125 | 26125 | 1.6 | 13500 | 2011 | 9999 |  |  | N | Landfill Gas | [13 empty] | 0.24082 | 0.24082 | 0.24082 | 0.24082
Eagle Valley (MI) | 57405_G_GEN2 | 57405 | G | GEN2 |  | Landfill Gas |  | MIS_LMI | Michigan | 26 | Oakland | 125 | 26125 | 1.6 | 13500 | 2011 | 9999 |  |  | N | Landfill Gas | [13 empty] | 0.24082 | 0.24082 | 0.24082 | 0.24082
Prairie View IL | 57406_G_GEN1 | 57406 | G | GEN1 |  | Landfill Gas |  | PJM_COMD | Illinois | 17 | Will | 197 | 17197 | 1.6 | 13500 | 2011 | 9999 |  |  | N | Landfill Gas | [13 empty] | 0.24082 | 0.24082 | 0.24082 | 0.24082
Prairie View IL | 57406_G_GEN2 | 57406 | G | GEN2 |  | Landfill Gas |  | PJM_COMD | Illinois | 17 | Will | 197 | 17197 | 1.6 | 13500 | 2011 | 9999 |  |  | N | Landfill Gas | [13 empty] | 0.24082 | 0.24082 | 0.24082 | 0.24082
Prairie View IL | 57406_G_GEN3 | 57406 | G | GEN3 |  | Landfill Gas |  | PJM_COMD | Illinois | 17 | Will | 197 | 17197 | 1.6 | 13500 | 2011 | 9999 |  |  | N | Landfill Gas | [13 empty] | 0.24082 | 0.24082 | 0.24082 | 0.24082
Prairie Bluff | 57408_G_GEN1 | 57408 | G | GEN1 |  | Landfill Gas |  | S_C_TVA | Mississippi | 28 | Chickasaw | 17 | 28017 | 1.6 | 13500 | 2012 | 9999 |  |  | N | Landfill Gas | [13 empty] | 0.24082 | 0.24082 | 0.24082 | 0.24082
West Camden | 57409_G_GEN1 | 57409 | G | GEN1 |  | Landfill Gas |  | S_C_TVA | Tennessee | 47 | Benton | 5 | 47005 | 1.6 | 13500 | 2012 | 9999 |  |  | N | Landfill Gas | [13 empty] | 0.24082 | 0.24082 | 0.24082 | 0.24082
West Camden | 57409_G_GEN2 | 57409 | G | GEN2 |  | Landfill Gas |  | S_C_TVA | Tennessee | 47 | Benton | 5 | 47005 | 1.6 | 13500 | 2012 | 9999 |  |  | N | Landfill Gas | [13 empty] | 0.24082 | 0.24082 | 0.24082 | 0.24082
West Camden | 57409_G_GEN3 | 57409 | G | GEN3 |  | Landfill Gas |  | S_C_TVA | Tennessee | 47 | Benton | 5 | 47005 | 1.6 | 13500 | 2012 | 9999 |  |  | N | Landfill Gas | [13 empty] | 0.24082 | 0.24082 | 0.24082 | 0.24082
Geneva | 57410_G_GEN1 | 57410 | G | GEN1 |  | Landfill Gas |  | PJM_ATSI | Ohio | 39 | Ashtabula | 7 | 39007 | 0.8 | 13500 | 2013 | 9999 |  |  | N | Landfill Gas | [13 empty] | 0.24082 | 0.24082 | 0.24082 | 0.24082
Geneva | 57410_G_GEN2 | 57410 | G | GEN2 |  | Landfill Gas |  | PJM_ATSI | Ohio | 39 | Ashtabula | 7 | 39007 | 0.8 | 13500 | 2013 | 9999 |  |  | N | Landfill Gas | [13 empty] | 0.24082 | 0.24082 | 0.24082 | 0.24082
Geneva | 57410_G_GEN3 | 57410 | G | GEN3 |  | Landfill Gas |  | PJM_ATSI | Ohio | 39 | Ashtabula | 7 | 39007 | 0.8 | 13500 | 2013 | 9999 |  |  | N | Landfill Gas | [13 empty] | 0.24082 | 0.24082 | 0.24082 | 0.24082
Geneva | 57410_G_GEN4 | 57410 | G | GEN4 |  | Landfill Gas |  | PJM_ATSI | Ohio | 39 | Ashtabula | 7 | 39007 | 0.8 | 13500 | 2013 | 9999 |  |  | N | Landfill Gas | [13 empty] | 0.24082 | 0.24082 | 0.24082 | 0.24082
Geneva | 57410_G_GEN5 | 57410 | G | GEN5 |  | Landfill Gas |  | PJM_ATSI | Ohio | 39 | Ashtabula | 7 | 39007 | 0.8 | 13500 | 2013 | 9999 |  |  | N | Landfill Gas | [13 empty] | 0.24082 | 0.24082 | 0.24082 | 0.24082
Mahoning | 57411_G_GEN1 | 57411 | G | GEN1 |  | Landfill Gas |  | PJM_ATSI | Ohio | 39 | Mahoning | 99 | 39099 | 0.8 | 13500 | 2013 | 9999 |  |  | N | Landfill Gas | [13 empty] | 0.24082 | 0.24082 | 0.24082 | 0.24082
Mahoning | 57411_G_GEN2 | 57411 | G | GEN2 |  | Landfill Gas |  | PJM_ATSI | Ohio | 39 | Mahoning | 99 | 39099 | 0.8 | 13500 | 2013 | 9999 |  |  | N | Landfill Gas | [13 empty] | 0.24082 | 0.24082 | 0.24082 | 0.24082
Mahoning | 57411_G_GEN3 | 57411 | G | GEN3 |  | Landfill Gas |  | PJM_ATSI | Ohio | 39 | Mahoning | 99 | 39099 | 0.8 | 13500 | 2013 | 9999 |  |  | N | Landfill Gas | [13 empty] | 0.24082 | 0.24082 | 0.24082 | 0.24082
Mahoning | 57411_G_GEN4 | 57411 | G | GEN4 |  | Landfill Gas |  | PJM_ATSI | Ohio | 39 | Mahoning | 99 | 39099 | 0.8 | 13500 | 2013 | 9999 |  |  | N | Landfill Gas | [13 empty] | 0.24082 | 0.24082 | 0.24082 | 0.24082
Mahoning | 57411_G_GEN5 | 57411 | G | GEN5 |  | Landfill Gas |  | PJM_ATSI | Ohio | 39 | Mahoning | 99 | 39099 | 0.8 | 13500 | 2013 | 9999 |  |  | N | Landfill Gas | [13 empty] | 0.24082 | 0.24082 | 0.24082 | 0.24082
Knouse Solar Project 1 | 57412_G_1 | 57412 | G | 1 |  | Solar PV |  | PJM_WMAC | Pennsylvania | 42 | Cumberland | 41 | 42041 | 0.4 | 0 | 2010 | 9999 |  |  | N | Solar | [13 empty] | 0 | 0 | 0 | 0
Notus Wind 1 | 57414_G_1 | 57414 | G | 1 |  | Onshore Wind |  | NENGREST | Massachusetts | 25 | Barnstable | 1 | 25001 | 1.7 | 0 | 2010 | 9999 |  |  | N | Wind | [13 empty] | 0 | 0 | 0 | 0
Sherbino II | 57415_G_1 | 57415 | G | 1 |  | Onshore Wind |  | ERC_WEST | Texas | 48 | Pecos | 371 | 48371 | 145 | 0 | 2011 | 9999 |  |  | N | Wind | [13 empty] | 0 | 0 | 0 | 0
Elk Wind Farm | 57417_G_NORD | 57417 | G | NORD |  | Onshore Wind |  | MIS_IA | Iowa | 19 | Delaware | 55 | 19055 | 40.8 | 0 | 2011 | 9999 |  |  | N | Wind | [13 empty] | 0 | 0 | 0 | 0
RPI Fuel Cell LLC | 57419_G_0001 | 57419 | G | 0001 |  | Fuel Cell |  | WECC_SCE | California | 6 | San Bernardino | 71 | 06071 | 2.8 | 11130 | 2013 | 9999 |  |  | Y | Natural Gas | [13 empty] | 0 | 0 | 0 | 0
UTS SJ1 LLC | 57420_G_0001 | 57420 | G | 0001 |  | Fuel Cell |  | WEC_CALN | California | 6 | Santa Clara | 85 | 06085 | 1.4 | 6249 | 2012 | 9999 |  |  | Y | Natural Gas | [13 empty] | 0 | 0 | 0 | 0
Gratiot Wind Park | 57421_G_1 | 57421 | G | 1 |  | Onshore Wind |  | MIS_LMI | Michigan | 26 | Gratiot | 57 | 26057 | 102 | 0 | 2011 | 9999 |  |  | N | Wind | [13 empty] | 0 | 0 | 0 | 0
Yolo County Solar Project | 57422_G_1 | 57422 | G | 1 |  | Solar PV |  | WEC_CALN | California | 6 | Yolo | 113 | 06113 | 1 | 0 | 2010 | 9999 |  |  | N | Solar | [13 empty] | 0 | 0 | 0 | 0
Buffalo Ridge II LLC | 57424_G_1 | 57424 | G | 1 |  | Onshore Wind |  | MIS_MNWI | South Dakota | 46 | Brookings | 11 | 46011 | 210 | 0 | 2010 | 9999 |  |  | N | Wind | [13 empty] | 0 | 0 | 0 | 0
Ryegrass Windfarm | 57427_G_1 | 57427 | G | 1 |  | Onshore Wind |  | WECC_ID | Idaho | 16 | Elmore | 39 | 16039 | 23 | 0 | 2012 | 9999 |  |  | N | Wind | [13 empty] | 0 | 0 | 0 | 0
Hammett Hill Windfarm | 57428_G_1 | 57428 | G | 1 |  | Onshore Wind |  | WECC_ID | Idaho | 16 | Elmore | 39 | 16039 | 23 | 0 | 2012 | 9999 |  |  | N | Wind | [13 empty] | 0 | 0 | 0 | 0
Mainline Windfarm | 57429_G_1 | 57429 | G | 1 |  | Onshore Wind |  | WECC_ID | Idaho | 16 | Elmore | 39 | 16039 | 23 | 0 | 2012 | 9999 |  |  | N | Wind | [13 empty] | 0 | 0 | 0 | 0
Desert Meadow Windfarm | 57430_G_1 | 57430 | G | 1 |  | Onshore Wind |  | WECC_ID | Idaho | 16 | Elmore | 39 | 16039 | 23 | 0 | 2012 | 9999 |  |  | N | Wind | [13 empty] | 0 | 0 | 0 | 0
Cold Springs Windfarm | 57431_G_1 | 57431 | G | 1 |  | Onshore Wind |  | WECC_ID | Idaho | 16 | Elmore | 39 | 16039 | 23 | 0 | 2012 | 9999 |  |  | N | Wind | [13 empty] | 0 | 0 | 0 | 0
Oak Glen Wind Farm | 57432_G_1 | 57432 | G | 1 |  | Onshore Wind |  | MIS_MNWI | Minnesota | 27 | Steele | 147 | 27147 | 44 | 0 | 2011 | 9999 |  |  | N | Wind | [13 empty] | 0 | 0 | 0 | 0
Valley View Transmission LLC | 57434_G_VVT | 57434 | G | VVT |  | Onshore Wind |  | MIS_MNWI | Minnesota | 27 | Murray | 101 | 27101 | 10 | 0 | 2011 | 9999 |  |  | N | Wind | [13 empty] | 0 | 0 | 0 | 0
Solar Star North Carolina II LLC | 57435_G_1 | 57435 | G | 1 |  | Solar PV |  | PJM_Dom | North Carolina | 37 | Hertford | 91 | 37091 | 1 | 0 | 2011 | 9999 |  |  | N | Solar | [13 empty] | 0 | 0 | 0 | 0
Solar Star North Carolina II LLC | 57435_G_2 | 57435 | G | 2 |  | Solar PV |  | PJM_Dom | North Carolina | 37 | Hertford | 91 | 37091 | 1 | 0 | 2011 | 9999 |  |  | N | Solar | [13 empty] | 0 | 0 | 0 | 0
Solar Star North Carolina II LLC | 57435_G_3 | 57435 | G | 3 |  | Solar PV |  | PJM_Dom | North Carolina | 37 | Hertford | 91 | 37091 | 1 | 0 | 2011 | 9999 |  |  | N | Solar | [13 empty] | 0 | 0 | 0 | 0
Solar Star North Carolina II LLC | 57435_G_4 | 57435 | G | 4 |  | Solar PV |  | PJM_Dom | North Carolina | 37 | Hertford | 91 | 37091 | 1 | 0 | 2011 | 9999 |  |  | N | Solar | [13 empty] | 0 | 0 | 0 | 0
Solar Star North Carolina II LLC | 57435_G_5 | 57435 | G | 5 |  | Solar PV |  | PJM_Dom | North Carolina | 37 | Hertford | 91 | 37091 | 1 | 0 | 2011 | 9999 |  |  | N | Solar | [13 empty] | 0 | 0 | 0 | 0
Davidson Gas Producers LLC | 57436_G_1 | 57436 | G | 1 |  | Landfill Gas |  | S_VACA | North Carolina | 37 | Davidson | 57 | 37057 | 1.6 | 13500 | 2010 | 9999 |  |  | N | Landfill Gas | [13 empty] | 0.24082 | 0.24082 | 0.24082 | 0.24082
Juniper Ridge Hydroelectric Project | 57437_G_21-01 | 57437 | G | 21-01 |  | Hydro |  | WECC_PNW | Oregon | 41 | Deschutes | 17 | 41017 | 3.3 | 0 | 2010 | 9999 |  |  | N | Hydro | [13 empty] | 0 | 0 | 0 | 0
6th St Solar Park of Gainesville FL | 57438_G_1 | 57438 | G | 1 |  | Solar PV |  | FRCC | Florida | 12 | Alachua | 1 | 12001 | 1.6 | 0 | 2011 | 9999 |  |  | N | Solar | [13 empty] | 0 | 0 | 0 | 0
California Valley Solar Ranch | 57439_G_HPR2 | 57439 | G | HPR2 |  | Solar PV |  | WEC_CALN | California | 6 | San Luis Obispo | 79 | 06079 | 32.3 | 0 | 2013 | 9999 |  |  | N | Solar | [13 empty] | 0 | 0 | 0 | 0
California Valley Solar Ranch | 57439_G_HPR2A | 57439 | G | HPR2A |  | Solar PV |  | WEC_CALN | California | 6 | San Luis Obispo | 79 | 06079 | 21 | 0 | 2012 | 9999 |  |  | N | Solar | [13 empty] | 0 | 0 | 0 | 0
California Valley Solar Ranch | 57439_G_HPR2B | 57439 | G | HPR2B |  | Solar PV |  | WEC_CALN | California | 6 | San Luis Obispo | 79 | 06079 | 86.5 | 0 | 2013 | 9999 |  |  | N | Solar | [13 empty] | 0 | 0 | 0 | 0
California Valley Solar Ranch | 57439_G_HPR2C | 57439 | G | HPR2C |  | Solar PV |  | WEC_CALN | California | 6 | San Luis Obispo | 79 | 06079 | 70 | 0 | 2013 | 9999 |  |  | N | Solar | [13 empty] | 0 | 0 | 0 | 0
California Valley Solar Ranch | 57439_G_HPR2D | 57439 | G | HPR2D |  | Solar PV |  | WEC_CALN | California | 6 | San Luis Obispo | 79 | 06079 | 40 | 0 | 2013 | 9999 |  |  | N | Solar | [13 empty] | 0 | 0 | 0 | 0
Solar Photovoltaic Project #42 | 57441_G_S42A | 57441 | G | S42A |  | Solar PV |  | WECC_SCE | California | 6 | Tulare | 107 | 06107 | 0.5 | 0 | 2012 | 9999 |  |  | N | Solar | [13 empty] | 0 | 0 | 0 | 0
Solar Photovoltaic Project #42 | 57441_G_S42B | 57441 | G | S42B |  | Solar PV |  | WECC_SCE | California | 6 | Tulare | 107 | 06107 | 0.5 | 0 | 2012 | 9999 |  |  | N | Solar | [13 empty] | 0 | 0 | 0 | 0
Solar Photovoltaic Project #42 | 57441_G_S42C | 57441 | G | S42C |  | Solar PV |  | WECC_SCE | California | 6 | Tulare | 107 | 06107 | 0.5 | 0 | 2012 | 9999 |  |  | N | Solar | [13 empty] | 0 | 0 | 0 | 0
Solar Photovoltaic Project #42 | 57441_G_S42D | 57441 | G | S42D |  | Solar PV |  | WECC_SCE | California | 6 | Tulare | 107 | 06107 | 0.5 | 0 | 2012 | 9999 |  |  | N | Solar | [13 empty] | 0 | 0 | 0 | 0
Solar Photovoltaic Project #42 | 57441_G_S42E | 57441 | G | S42E |  | Solar PV |  | WECC_SCE | California | 6 | Tulare | 107 | 06107 | 0.5 | 0 | 2012 | 9999 |  |  | N | Solar | [13 empty] | 0 | 0 | 0 | 0
Solar Photovoltaic Project #42 | 57441_G_S42F | 57441 | G | S42F |  | Solar PV |  | WECC_SCE | California | 6 | Tulare | 107 | 06107 | 0.5 | 0 | 2012 | 9999 |  |  | N | Solar | [13 empty] | 0 | 0 | 0 | 0
Solar Photovoltaic Project #42 | 57441_G_S42G | 57441 | G | S42G |  | Solar PV |  | WECC_SCE | California | 6 | Tulare | 107 | 06107 | 0.5 | 0 | 2012 | 9999 |  |  | N | Solar | [13 empty] | 0 | 0 | 0 | 0
Solar Photovoltaic Project #42 | 57441_G_S42H | 57441 | G | S42H |  | Solar PV |  | WECC_SCE | California | 6 | Tulare | 107 | 06107 | 0.5 | 0 | 2012 | 9999 |  |  | N | Solar | [13 empty] | 0 | 0 | 0 | 0
Solar Photovoltaic Project #42 | 57441_G_S42I | 57441 | G | S42I |  | Solar PV |  | WECC_SCE | California | 6 | Tulare | 107 | 06107 | 0.5 | 0 | 2012 | 9999 |  |  | N | Solar | [13 empty] | 0 | 0 | 0 | 0
Solar Photovoltaic Project #42 | 57441_G_S42J | 57441 | G | S42J |  | Solar PV |  | WECC_SCE | California | 6 | Tulare | 107 | 06107 | 0.5 | 0 | 2012 | 9999 |  |  | N | Solar | [13 empty] | 0 | 0 | 0 | 0
Silver State Solar Power North | 57442_G_56188 | 57442 | G | 56188 |  | Solar PV |  | WECC_SNV | Nevada | 32 | Clark | 3 | 32003 | 50 | 0 | 2012 | 9999 |  |  | N | Solar | [13 empty] | 0 | 0 | 0 | 0
Pine Tree Acres WM LFGTE | 57443_G_GEN1 | 57443 | G | GEN1 |  | Landfill Gas |  | MIS_LMI | Michigan | 26 | Macomb | 99 | 26099 | 1.6 | 13500 | 2012 | 9999 |  |  | N | Landfill Gas | [13 empty] | 0.24082 | 0.24082 | 0.24082 | 0.24082
Pine Tree Acres WM LFGTE | 57443_G_GEN2 | 57443 | G | GEN2 |  | Landfill Gas |  | MIS_LMI | Michigan | 26 | Macomb | 99 | 26099 | 1.6 | 13500 | 2012 | 9999 |  |  | N | Landfill Gas | [13 empty] | 0.24082 | 0.24082 | 0.24082 | 0.24082
Pine Tree Acres WM LFGTE | 57443_G_GEN3 | 57443 | G | GEN3 |  | Landfill Gas |  | MIS_LMI | Michigan | 26 | Macomb | 99 | 26099 | 1.6 | 13500 | 2012 | 9999 |  |  | N | Landfill Gas | [13 empty] | 0.24082 | 0.24082 | 0.24082 | 0.24082
Pine Tree Acres WM LFGTE | 57443_G_GEN4 | 57443 | G | GEN4 |  | Landfill Gas |  | MIS_LMI | Michigan | 26 | Macomb | 99 | 26099 | 1.6 | 13500 | 2012 | 9999 |  |  | N | Landfill Gas | [13 empty] | 0.24082 | 0.24082 | 0.24082 | 0.24082
Pine Tree Acres WM LFGTE | 57443_G_GEN5 | 57443 | G | GEN5 |  | Landfill Gas |  | MIS_LMI | Michigan | 26 | Macomb | 99 | 26099 | 1.6 | 13500 | 2012 | 9999 |  |  | N | Landfill Gas | [13 empty] | 0.24082 | 0.24082 | 0.24082 | 0.24082
Pine Tree Acres WM LFGTE | 57443_G_GEN6 | 57443 | G | GEN6 |  | Landfill Gas |  | MIS_LMI | Michigan | 26 | Macomb | 99 | 26099 | 1.6 | 13500 | 2012 | 9999 |  |  | N | Landfill Gas | [13 empty] | 0.24082 | 0.24082 | 0.24082 | 0.24082
Pine Tree Acres WM LFGTE | 57443_G_GEN7 | 57443 | G | GEN7 |  | Landfill Gas |  | MIS_LMI | Michigan | 26 | Macomb | 99 | 26099 | 1.6 | 13500 | 2012 | 9999 |  |  | N | Landfill Gas | [13 empty] | 0.24082 | 0.24082 | 0.24082 | 0.24082
Pine Tree Acres WM LFGTE | 57443_G_GEN8 | 57443 | G | GEN8 |  | Landfill Gas |  | MIS_LMI | Michigan | 26 | Macomb | 99 | 26099 | 1.6 | 13500 | 2012 | 9999 |  |  | N | Landfill Gas | [13 empty] | 0.24082 | 0.24082 | 0.24082 | 0.24082
Two Ponds Windfarm | 57444_G_1 | 57444 | G | 1 |  | Onshore Wind |  | WECC_ID | Idaho | 16 | Elmore | 39 | 16039 | 23 | 0 | 2012 | 9999 |  |  | N | Wind | [13 empty] | 0 | 0 | 0 | 0
McGinness Hills | 57446_G_1 | 57446 | G | 1 |  | Geothermal |  | WECC_NNV | Nevada | 32 | Lander | 15 | 32015 | 12 | 9771 | 2012 | 9999 |  |  | N | Geothermal | [13 empty] | 0 | 0 | 0 | 0 | 0.4563 | 0.4563 | 0.4563
McGinness Hills | 57446_G_2 | 57446 | G | 2 |  | Geothermal |  | WECC_NNV | Nevada | 32 | Lander | 15 | 32015 | 12 | 9771 | 2012 | 9999 |  |  | N | Geothermal | [13 empty] | 0 | 0 | 0 | 0 | 0.4563 | 0.4563 | 0.4563
McGinness Hills | 57446_G_3 | 57446 | G | 3 |  | Geothermal |  | WECC_NNV | Nevada | 32 | Lander | 15 | 32015 | 6 | 9771 | 2012 | 9999 |  |  | N | Geothermal | [13 empty] | 0 | 0 | 0 | 0 | 0.4563 | 0.4563 | 0.4563
McGinness Hills | 57446_G_OEC21 | 57446 | G | OEC21 |  | Geothermal |  | WECC_NNV | Nevada | 32 | Lander | 15 | 32015 | 12 | 9760 | 2015 | 9999 |  |  | N | Geothermal | [13 empty] | 0 | 0 | 0 | 0 | 0.4563 | 0.4563 | 0.4563
McGinness Hills | 57446_G_OEC22 | 57446 | G | OEC22 |  | Geothermal |  | WECC_NNV | Nevada | 32 | Lander | 15 | 32015 | 12 | 9760 | 2015 | 9999 |  |  | N | Geothermal | [13 empty] | 0 | 0 | 0 | 0 | 0.4563 | 0.4563 | 0.4563
McGinness Hills | 57446_G_OEC23 | 57446 | G | OEC23 |  | Geothermal |  | WECC_NNV | Nevada | 32 | Lander | 15 | 32015 | 6 | 9760 | 2015 | 9999 |  |  | N | Geothermal | [13 empty] | 0 | 0 | 0 | 0 | 0.4563 | 0.4563 | 0.4563
Laurel Mountain | 57447_G_1 | 57447 | G | 1 |  | Onshore Wind |  | PJM_AP | West Virginia | 54 | Barbour | 1 | 54001 | 97.6 | 0 | 2011 | 9999 |  |  | N | Wind | [13 empty] | 0 | 0 | 0 | 0
Laurel Mountain | 57447_G_2 | 57447 | G | 2 |  | Energy Storage |  | PJM_AP | West Virginia | 54 | Barbour | 1 | 54001 | 32 | 0 | 2011 | 9999 |  |  | N | Energy Storage | [13 empty] | 0 | 0 | 0 | 0
Pilesgrove | 57448_G_PILE | 57448 | G | PILE |  | Solar PV |  | PJM_EMAC | New Jersey | 34 | Salem | 33 | 34033 | 17.7 | 0 | 2011 | 9999 |  |  | N | Solar | [13 empty] | 0 | 0 | 0 | 0
Blue Creek Wind Project | 57449_G_1 | 57449 | G | 1 |  | Onshore Wind |  | PJM_West | Ohio | 39 | Van Wert | 161 | 39161 | 302 | 0 | 2011 | 9999 |  |  | N | Wind | [13 empty] | 0 | 0 | 0 | 0
Tuscarora Geothermal Power Plant | 57451_G_G9200 | 57451 | G | G9200 |  | Geothermal |  | WECC_NNV | Nevada | 32 | Elko | 7 | 32007 | 9 | 9771 | 2012 | 9999 |  |  | N | Geothermal | [13 empty] | 0 | 0 | 0 | 0 | 0.4563 | 0.4563 | 0.4563
Tuscarora Geothermal Power Plant | 57451_G_G9250 | 57451 | G | G9250 |  | Geothermal |  | WECC_NNV | Nevada | 32 | Elko | 7 | 32007 | 9 | 9771 | 2012 | 9999 |  |  | N | Geothermal | [13 empty] | 0 | 0 | 0 | 0 | 0.4563 | 0.4563 | 0.4563
NRG Solar Borrego I | 57455_G_SB1 | 57455 | G | SB1 |  | Solar PV |  | WEC_SDGE | California | 6 | San Diego | 73 | 06073 | 26 | 0 | 2013 | 9999 |  |  | N | Solar | [13 empty] | 0 | 0 | 0 | 0
San Emidio | 57456_G_SE-U1 | 57456 | G | SE-U1 |  | Geothermal |  | WECC_NNV | Nevada | 32 | Washoe | 31 | 32031 | 5.8 | 9771 | 2012 | 9999 |  |  | N | Geothermal | [13 empty] | 0 | 0 | 0 | 0 | 0.4563 | 0.4563 | 0.4563
Seneca Sustainable Energy LLC | 57457_B_1 | 57457 | B | 1 |  | Biomass |  | WECC_PNW | Oregon | 41 | Lane | 39 | 41039 | 19.8 | 17397 | 2011 | 9999 |  |  | N | Biomass |  |  |  | FR + NH3 | SNCR |  | 2011 | ESPH | No |  |  |  |  | 0.15272 | 0.15272 | 0.15272 | 0.15272
145 Talmadge Solar | 57458_G_1 | 57458 | G | 1 |  | Solar PV |  | PJM_EMAC | New Jersey | 34 | Middlesex | 23 | 34023 | 3.8 | 0 | 2011 | 9999 |  |  | N | Solar | [13 empty] | 0 | 0 | 0 | 0
Mountain View IV | 57459_G_1 | 57459 | G | 1 |  | Onshore Wind |  | WECC_SCE | California | 6 | Riverside | 65 | 06065 | 49 | 0 | 2012 | 9999 |  |  | N | Wind | [13 empty] | 0 | 0 | 0 | 0
Martins Creek Solar NC, LLC | 57461_G_1 | 57461 | G | 1 |  | Solar PV |  | S_C_TVA | North Carolina | 37 | Cherokee | 39 | 37039 | 0.9 | 0 | 2011 | 9999 |  |  | N | Solar | [13 empty] | 0 | 0 | 0 | 0
Napoleon Solar I | 57462_G_1 | 57462 | G | 1 |  | Solar PV |  | PJM_ATSI | Ohio | 39 | Henry | 69 | 39069 | 8 | 0 | 2011 | 9999 |  |  | N | Solar | [13 empty] | 0 | 0 | 0 | 0
Bishop Hill Energy LLC | 57463_G_1 | 57463 | G | 1 |  | Onshore Wind |  | MIS_MIDA | Illinois | 17 | Henry | 73 | 17073 | 200 | 0 | 2012 | 9999 |  |  | N | Wind | [13 empty] | 0 | 0 | 0 | 0
Romark PA Solar | 57465_G_1 | 57465 | G | 1 |  | Solar PV |  | PJM_WMAC | Pennsylvania | 42 | Luzerne | 79 | 42079 | 1.8 | 0 | 2011 | 9999 |  |  | N | Solar | [13 empty] | 0 | 0 | 0 | 0
Blue Ridge Landfill | 57466_G_GEN1 | 57466 | G | GEN1 |  | Landfill Gas |  | PJM_AP | Pennsylvania | 42 | Franklin | 55 | 42055 | 1.6 | 13500 | 2013 | 9999 |  |  | N | Landfill Gas | [13 empty] | 0.06265 | 0.06265 | 0.06265 | 0.06265
Blue Ridge Landfill | 57466_G_GEN2 | 57466 | G | GEN2 |  | Landfill Gas |  | PJM_AP | Pennsylvania | 42 | Franklin | 55 | 42055 | 1.6 | 13500 | 2013 | 9999 |  |  | N | Landfill Gas | [13 empty] | 0.06265 | 0.06265 | 0.06265 | 0.06265
Blue Ridge Landfill | 57466_G_GEN3 | 57466 | G | GEN3 |  | Landfill Gas |  | PJM_AP | Pennsylvania | 42 | Franklin | 55 | 42055 | 1.6 | 13500 | 2013 | 9999 |  |  | N | Landfill Gas | [13 empty] | 0.06265 | 0.06265 | 0.06265 | 0.06265
Blue Ridge Landfill | 57466_G_GEN4 | 57466 | G | GEN4 |  | Landfill Gas |  | PJM_AP | Pennsylvania | 42 | Franklin | 55 | 42055 | 1.6 | 13500 | 2013 | 9999 |  |  | N | Landfill Gas | [13 empty] | 0.06265 | 0.06265 | 0.06265 | 0.06265
Westervelt Moundville Cogen | 57467_B_TE | 57467 | B | TE |  | Biomass |  | S_SOU | Alabama | 1 | Hale | 65 | 01065 | 4.1 | 11373 | 2011 | 9999 |  |  | Y | Biomass | [13 empty] | 0.25617 | 0.25617 | 0.25617 | 0.25617
Westervelt Moundville Cogen | 57467_B_WE | 57467 | B | WE |  | Biomass |  | S_SOU | Alabama | 1 | Hale | 65 | 01065 | 4.1 | 11373 | 2011 | 9999 |  |  | Y | Biomass | [13 empty] | 0.25617 | 0.25617 | 0.25617 | 0.25617
Crystal Lake 3 LLC | 57468_G_GE1.5 | 57468 | G | GE1.5 |  | Onshore Wind |  | MIS_IA | Iowa | 19 | Winnebago | 189 | 19189 | 66 | 0 | 2009 | 9999 |  |  | N | Wind | [13 empty] | 0 | 0 | 0 | 0
Garden Wind LLC | 57469_G_GE1.5 | 57469 | G | GE1.5 |  | Onshore Wind |  | MIS_MIDA | Iowa | 19 | Hardin | 83 | 19083 | 150 | 0 | 2009 | 9999 |  |  | N | Wind | [13 empty] | 0 | 0 | 0 | 0
Marlboro Mill | 57470_B_RF-P1 | 57470 | B | RF-P1 | 88372 | Non-Fossil Waste |  | S_VACA | South Carolina | 45 | Marlboro | 69 | 45069 | 17.1 | 11414 | 1990 | 9999 | wall | dry | Y | Non-Fossil Waste | [7 empty] | ESPH | No |  |  |  |  | 0.09704 | 0.09704 | 0.09704 | 0.09704
Marlboro Mill | 57470_B_UA-P2 | 57470 | B | UA-P2 | 88372 | Non-Fossil Waste |  | S_VACA | South Carolina | 45 | Marlboro | 69 | 45069 | 17.1 | 11414 | 1991 | 9999 | wall | dry | Y | Non-Fossil Waste | [7 empty] | ESPH | No |  |  |  |  | 0.09704 | 0.09704 | 0.09704 | 0.09704
Murray Hill Solar | 57471_G_MHNJ | 57471 | G | MHNJ |  | Solar PV |  | PJM_EMAC | New Jersey | 34 | Union | 39 | 34039 | 1 | 0 | 2011 | 9999 |  |  | N | Solar | [13 empty] | 0 | 0 | 0 | 0
TBE-Montgomery LLC | 57472_G_CTG | 57472 | G | CTG |  | Non-Fossil Waste |  | NY_Z_G-I | New York | 36 | Orange | 71 | 36071 | 11.6 | 14731 | 2020 | 9999 |  |  | N | Non-Fossil Waste | [13 empty] | 0 | 0 | 0 | 0
TBE-Montgomery LLC | 57472_G_STG | 57472 | G | STG |  | Non-Fossil Waste |  | NY_Z_G-I | New York | 36 | Orange | 71 | 36071 | 7.4 | 14731 | 2020 | 9999 |  |  | N | Non-Fossil Waste | [13 empty] | 0 | 0 | 0 | 0
Dartmouth Solar | 57473_G_DSMA | 57473 | G | DSMA |  | Solar PV |  | NENGREST | Massachusetts | 25 | Bristol | 5 | 25005 | 1.6 | 0 | 2011 | 9999 |  |  | N | Solar | [13 empty] | 0 | 0 | 0 | 0
Ralls Wind Farm | 57474_G_1 | 57474 | G | 1 |  | Onshore Wind |  | ERC_WEST | Texas | 48 | Crosby | 107 | 48107 | 10 | 0 | 2011 | 9999 |  |  | N | Wind | [13 empty] | 0 | 0 | 0 | 0
John L. Featherstone Plant | 57475_G_HRP1 | 57475 | G | HRP1 |  | Geothermal |  | WECC_IID | California | 6 | Imperial | 25 | 06025 | 49.9 | 9771 | 2012 | 9999 |  |  | N | Geothermal | [13 empty] | 0 | 0 | 0 | 0 | 0.4625 | 0.4625 | 0.4625
Chittenden County Solar Partners | 57481_G_01 | 57481 | G | 01 |  | Solar PV |  | NENGREST | Vermont | 50 | Chittenden | 7 | 50007 | 2.2 | 0 | 2011 | 9999 |  |  | N | Solar | [13 empty] | 0 | 0 | 0 | 0
Sentinel Energy Center, LLC | 57482_G_CTG1 | 57482 | G | CTG1 | 90714 | Combustion Turbine |  | WECC_SCE | California | 6 | Riverside | 65 | 06065 | 100 | 10745 | 2013 | 9999 |  |  | N | Natural Gas |  |  |  | H2O | SCR | [8 empty] | 0.01308 | 0.01308 | 0.01308 | 0.01308
Sentinel Energy Center, LLC | 57482_G_CTG2 | 57482 | G | CTG2 | 90715 | Combustion Turbine |  | WECC_SCE | California | 6 | Riverside | 65 | 06065 | 100 | 10745 | 2013 | 9999 |  |  | N | Natural Gas |  |  |  | H2O | SCR | [8 empty] | 0.01098 | 0.01098 | 0.01098 | 0.01098
Sentinel Energy Center, LLC | 57482_G_CTG3 | 57482 | G | CTG3 | 90716 | Combustion Turbine |  | WECC_SCE | California | 6 | Riverside | 65 | 06065 | 100 | 10745 | 2013 | 9999 |  |  | N | Natural Gas |  |  |  | H2O | SCR | [8 empty] | 0.01187 | 0.01187 | 0.01187 | 0.01187
Sentinel Energy Center, LLC | 57482_G_CTG4 | 57482 | G | CTG4 | 90717 | Combustion Turbine |  | WECC_SCE | California | 6 | Riverside | 65 | 06065 | 100 | 10745 | 2013 | 9999 |  |  | N | Natural Gas |  |  |  | H2O | SCR | [8 empty] | 0.01449 | 0.01449 | 0.01449 | 0.01449
Sentinel Energy Center, LLC | 57482_G_CTG5 | 57482 | G | CTG5 | 90718 | Combustion Turbine |  | WECC_SCE | California | 6 | Riverside | 65 | 06065 | 100 | 10745 | 2013 | 9999 |  |  | N | Natural Gas |  |  |  | H2O | SCR | [8 empty] | 0.01145 | 0.01145 | 0.01145 | 0.01145
Sentinel Energy Center, LLC | 57482_G_CTG6 | 57482 | G | CTG6 | 90719 | Combustion Turbine |  | WECC_SCE | California | 6 | Riverside | 65 | 06065 | 100 | 10745 | 2013 | 9999 |  |  | N | Natural Gas |  |  |  | H2O | SCR | [8 empty] | 0.01094 | 0.01094 | 0.01094 | 0.01094
Sentinel Energy Center, LLC | 57482_G_CTG7 | 57482 | G | CTG7 | 90720 | Combustion Turbine |  | WECC_SCE | California | 6 | Riverside | 65 | 06065 | 100 | 10745 | 2013 | 9999 |  |  | N | Natural Gas |  |  |  | H2O | SCR | [8 empty] | 0.01094 | 0.01094 | 0.01094 | 0.01094
Sentinel Energy Center, LLC | 57482_G_CTG8 | 57482 | G | CTG8 | 90721 | Combustion Turbine |  | WECC_SCE | California | 6 | Riverside | 65 | 06065 | 100 | 10745 | 2013 | 9999 |  |  | N | Natural Gas |  |  |  | H2O | SCR | [8 empty] | 0.01231 | 0.01231 | 0.01231 | 0.01231
Mariposa Energy Project | 57483_G_CTG1 | 57483 | G | CTG1 | 90692 | Combustion Turbine |  | WEC_CALN | California | 6 | Alameda | 1 | 06001 | 49.9 | 10745 | 2012 | 9999 |  |  | N | Natural Gas |  |  |  |  | SCR | [8 empty] | 0.01118 | 0.01118 | 0.01118 | 0.01118
Mariposa Energy Project | 57483_G_CTG2 | 57483 | G | CTG2 | 90693 | Combustion Turbine |  | WEC_CALN | California | 6 | Alameda | 1 | 06001 | 49.9 | 10745 | 2012 | 9999 |  |  | N | Natural Gas |  |  |  |  | SCR | [8 empty] | 0.01177 | 0.01177 | 0.01177 | 0.01177
Mariposa Energy Project | 57483_G_CTG3 | 57483 | G | CTG3 | 90694 | Combustion Turbine |  | WEC_CALN | California | 6 | Alameda | 1 | 06001 | 49.9 | 10745 | 2012 | 9999 |  |  | N | Natural Gas |  |  |  |  | SCR | [8 empty] | 0.01212 | 0.01212 | 0.01212 | 0.01212
Mariposa Energy Project | 57483_G_CTG4 | 57483 | G | CTG4 | 90695 | Combustion Turbine |  | WEC_CALN | California | 6 | Alameda | 1 | 06001 | 49.9 | 10745 | 2012 | 9999 |  |  | N | Natural Gas |  |  |  |  | SCR | [8 empty] | 0.01279 | 0.01279 | 0.01279 | 0.01279
Manzana Wind LLC | 57484_G_GEN1 | 57484 | G | GEN1 |  | Onshore Wind |  | WECC_SCE | California | 6 | Kern | 29 | 06029 | 189 | 0 | 2012 | 9999 |  |  | N | Wind | [13 empty] | 0 | 0 | 0 | 0
Flemington Solar | 57485_G_FSNJ | 57485 | G | FSNJ |  | Solar PV |  | PJM_EMAC | New Jersey | 34 | Hunterdon | 19 | 34019 | 7.9 | 0 | 2011 | 9999 |  |  | N | Solar | [13 empty] | 0 | 0 | 0 | 0
Frenchtown I Solar | 57486_G_F1NJ | 57486 | G | F1NJ |  | Solar PV |  | PJM_EMAC | New Jersey | 34 | Hunterdon | 19 | 34019 | 3 | 0 | 2012 | 9999 |  |  | N | Solar | [13 empty] | 0 | 0 | 0 | 0
Frenchtown II Solar | 57487_G_F2NJ | 57487 | G | F2NJ |  | Solar PV |  | PJM_EMAC | New Jersey | 34 | Hunterdon | 19 | 34019 | 3 | 0 | 2011 | 9999 |  |  | N | Solar | [13 empty] | 0 | 0 | 0 | 0
Lebanon Solar | 57488_G_LSNJ | 57488 | G | LSNJ |  | Solar PV |  | PJM_EMAC | New Jersey | 34 | Hunterdon | 19 | 34019 | 2 | 0 | 2011 | 9999 |  |  | N | Solar | [13 empty] | 0 | 0 | 0 | 0
Oak Grove Gas Producers | 57489_G_G1 | 57489 | G | G1 |  | Landfill Gas |  | SPP_N | Kansas | 20 | Crawford | 37 | 20037 | 1.5 | 14661 | 2010 | 9999 |  |  | N | Landfill Gas | [13 empty] | 0.16169 | 0.16169 | 0.16169 | 0.16169
Oak Grove Gas Producers | 57489_G_G2 | 57489 | G | G2 |  | Landfill Gas |  | SPP_N | Kansas | 20 | Crawford | 37 | 20037 | 1.9 | 13500 | 2013 | 9999 |  |  | N | Landfill Gas | [13 empty] | 0.24082 | 0.24082 | 0.24082 | 0.24082
Imperial Solar Energy Center South | 57490_G_56819 | 57490 | G | 56819 |  | Solar PV |  | WECC_IID | California | 6 | Imperial | 25 | 06025 | 128.9 | 0 | 2013 | 9999 |  |  | N | Solar | [13 empty] | 0 | 0 | 0 | 0
Imperial Solar Energy Center West | 57491_G_56819 | 57491 | G | 56819 |  | Solar PV |  | WECC_IID | California | 6 | Imperial | 25 | 06025 | 148.7 | 0 | 2016 | 9999 |  |  | N | Solar | [13 empty] | 0 | 0 | 0 | 0
Sampson County Landfill | 57492_G_GEN1 | 57492 | G | GEN1 |  | Landfill Gas |  | S_VACA | North Carolina | 37 | Sampson | 163 | 37163 | 1.6 | 13500 | 2011 | 9999 |  |  | N | Landfill Gas | [13 empty] | 0.24082 | 0.24082 | 0.24082 | 0.24082
Sampson County Landfill | 57492_G_GEN2 | 57492 | G | GEN2 |  | Landfill Gas |  | S_VACA | North Carolina | 37 | Sampson | 163 | 37163 | 1.6 | 13500 | 2011 | 9999 |  |  | N | Landfill Gas | [13 empty] | 0.24082 | 0.24082 | 0.24082 | 0.24082
Sampson County Landfill | 57492_G_GEN3 | 57492 | G | GEN3 |  | Landfill Gas |  | S_VACA | North Carolina | 37 | Sampson | 163 | 37163 | 1.6 | 13500 | 2011 | 9999 |  |  | N | Landfill Gas | [13 empty] | 0.24082 | 0.24082 | 0.24082 | 0.24082
Sampson County Landfill | 57492_G_GEN4 | 57492 | G | GEN4 |  | Landfill Gas |  | S_VACA | North Carolina | 37 | Sampson | 163 | 37163 | 1.6 | 13500 | 2011 | 9999 |  |  | N | Landfill Gas | [13 empty] | 0.24082 | 0.24082 | 0.24082 | 0.24082
Sampson County Landfill | 57492_G_GEN5 | 57492 | G | GEN5 |  | Landfill Gas |  | S_VACA | North Carolina | 37 | Sampson | 163 | 37163 | 1.6 | 13500 | 2011 | 9999 |  |  | N | Landfill Gas | [13 empty] | 0.24082 | 0.24082 | 0.24082 | 0.24082
Sampson County Landfill | 57492_G_GEN6 | 57492 | G | GEN6 |  | Landfill Gas |  | S_VACA | North Carolina | 37 | Sampson | 163 | 37163 | 1.6 | 13500 | 2014 | 9999 |  |  | N | Landfill Gas | [13 empty] | 0.24082 | 0.24082 | 0.24082 | 0.24082
Settlers Trail Wind Farm LLC | 57493_G_STWF | 57493 | G | STWF |  | Onshore Wind |  | MIS_IL | Illinois | 17 | Iroquois | 75 | 17075 | 150.4 | 0 | 2011 | 9999 |  |  | N | Wind | [13 empty] | 0 | 0 | 0 | 0
Masser Farms Realty Solar | 57494_G_MFRS | 57494 | G | MFRS |  | Solar PV |  | PJM_WMAC | Pennsylvania | 42 | Schuylkill | 107 | 42107 | 1 | 0 | 2011 | 9999 |  |  | N | Solar | [13 empty] | 0 | 0 | 0 | 0
Tieton Dam Hydro Electric Project | 57496_G_UNIT1 | 57496 | G | UNIT1 |  | Hydro |  | WECC_PNW | Washington | 53 | Yakima | 77 | 53077 | 6.9 | 0 | 2006 | 9999 |  |  | N | Hydro | [13 empty] | 0 | 0 | 0 | 0
Tieton Dam Hydro Electric Project | 57496_G_UNIT2 | 57496 | G | UNIT2 |  | Hydro |  | WECC_PNW | Washington | 53 | Yakima | 77 | 53077 | 6.9 | 0 | 2006 | 9999 |  |  | N | Hydro | [13 empty] | 0 | 0 | 0 | 0
Stroud Solar Station | 57497_G_1 | 57497 | G | 1 |  | Solar PV |  | WEC_CALN | California | 6 | Fresno | 19 | 06019 | 20 | 0 | 2011 | 9999 |  |  | N | Solar | [13 empty] | 0 | 0 | 0 | 0
Five Points Solar Station | 57498_G_1 | 57498 | G | 1 |  | Solar PV |  | WEC_CALN | California | 6 | Fresno | 19 | 06019 | 15 | 0 | 2011 | 9999 |  |  | N | Solar | [13 empty] | 0 | 0 | 0 | 0
Westside Solar Station | 57499_G_1 | 57499 | G | 1 |  | Solar PV |  | WEC_CALN | California | 6 | Fresno | 19 | 06019 | 15 | 0 | 2011 | 9999 |  |  | N | Solar | [13 empty] | 0 | 0 | 0 | 0
Laurel Wind Farm | 57500_G_LWF | 57500 | G | LWF |  | Onshore Wind |  | MIS_IA | Iowa | 19 | Marshall | 127 | 19127 | 119.6 | 0 | 2011 | 9999 |  |  | N | Wind | [13 empty] | 0 | 0 | 0 | 0
Rolling Hills Wind Farm | 57501_G_RHWF | 57501 | G | RHWF |  | Onshore Wind |  | MIS_MIDA | Iowa | 19 | Cass | 29 | 19029 | 443.9 | 0 | 2011 | 9999 |  |  | N | Wind | [13 empty] | 0 | 0 | 0 | 0
Perdido | 57502_G_1 | 57502 | G | 1 |  | Landfill Gas |  | S_SOU | Florida | 12 | Escambia | 33 | 12033 | 1.5 | 13500 | 2010 | 9999 |  |  | N | Landfill Gas | [13 empty] | 0.1 | 0.1 | 0.1 | 0.1
Perdido | 57502_G_2 | 57502 | G | 2 |  | Landfill Gas |  | S_SOU | Florida | 12 | Escambia | 33 | 12033 | 1.5 | 13500 | 2010 | 9999 |  |  | N | Landfill Gas | [13 empty] | 0.1 | 0.1 | 0.1 | 0.1
TECO CHP-1 | 57504_G_CHP1 | 57504 | G | CHP1 |  | Combustion Turbine |  | ERC_REST | Texas | 48 | Harris | 201 | 48201 | 48 | 12445 | 2010 | 9999 |  |  | Y | Natural Gas | [13 empty] | 0.0951 | 0.0951 | 0.0951 | 0.0951
Monroe Generating Station | 57505_G_1 | 57505 | G | 1 |  | Combustion Turbine |  | S_VACA | North Carolina | 37 | Union | 179 | 37179 | 12 | 15203 | 2010 | 9999 |  |  | N | Natural Gas, Distillate Fuel Oil | [13 empty] | 0.0951 | 0.0951 | 0.0951 | 0.0951
Monroe Generating Station | 57505_G_2 | 57505 | G | 2 |  | Combustion Turbine |  | S_VACA | North Carolina | 37 | Union | 179 | 37179 | 12 | 15206 | 2010 | 9999 |  |  | N | Natural Gas, Distillate Fuel Oil | [13 empty] | 0.0951 | 0.0951 | 0.0951 | 0.0951
FRV SI Transport Solar LP | 57506_G_SEIM | 57506 | G | SEIM |  | Solar PV |  | WEC_CALN | California | 6 | Sacramento | 67 | 06067 | 1 | 0 | 2010 | 9999 |  |  | N | Solar | [13 empty] | 0 | 0 | 0 | 0
RV CSU Power II LLC | 57507_G_CSUII | 57507 | G | CSUII |  | Solar PV |  | WECC_CO | Colorado | 8 | Larimer | 69 | 08069 | 3 | 0 | 2010 | 9999 |  |  | N | Solar | [13 empty] | 0 | 0 | 0 | 0
Carson Solar I | 57509_G_1 | 57509 | G | 1 |  | Solar PV |  | WECC_CO | Colorado | 8 | El Paso | 41 | 08041 | 1.5 | 0 | 2007 | 9999 |  |  | N | Solar | [13 empty] | 0 | 0 | 0 | 0
Ocotillo Express LLC | 57514_G_WTG | 57514 | G | WTG |  | Onshore Wind |  | WECC_IID | California | 6 | Imperial | 25 | 06025 | 265.4 | 0 | 2012 | 9999 |  |  | N | Wind | [13 empty] | 0 | 0 | 0 | 0
Walnut Creek Energy Park | 57515_G_GT1 | 57515 | G | GT1 | 90677 | Combustion Turbine |  | WEC_LADW | California | 6 | Los Angeles | 37 | 06037 | 97 | 10745 | 2013 | 9999 |  |  | N | Natural Gas |  |  |  | H2O | SCR | [8 empty] | 0.01271 | 0.01271 | 0.01271 | 0.01271
Walnut Creek Energy Park | 57515_G_GT2 | 57515 | G | GT2 | 90678 | Combustion Turbine |  | WEC_LADW | California | 6 | Los Angeles | 37 | 06037 | 97 | 10745 | 2013 | 9999 |  |  | N | Natural Gas |  |  |  | H2O | SCR | [8 empty] | 0.01348 | 0.01348 | 0.01348 | 0.01348
Walnut Creek Energy Park | 57515_G_GT3 | 57515 | G | GT3 | 90679 | Combustion Turbine |  | WEC_LADW | California | 6 | Los Angeles | 37 | 06037 | 97 | 10745 | 2013 | 9999 |  |  | N | Natural Gas |  |  |  | H2O | SCR | [8 empty] | 0.01181 | 0.01181 | 0.01181 | 0.01181
Walnut Creek Energy Park | 57515_G_GT4 | 57515 | G | GT4 | 90680 | Combustion Turbine |  | WEC_LADW | California | 6 | Los Angeles | 37 | 06037 | 97 | 10745 | 2013 | 9999 |  |  | N | Natural Gas |  |  |  | H2O | SCR | [8 empty] | 0.01275 | 0.01275 | 0.01275 | 0.01275
Walnut Creek Energy Park | 57515_G_GT5 | 57515 | G | GT5 | 90681 | Combustion Turbine |  | WEC_LADW | California | 6 | Los Angeles | 37 | 06037 | 97 | 10745 | 2013 | 9999 |  |  | N | Natural Gas |  |  |  | H2O | SCR | [8 empty] | 0.01184 | 0.01184 | 0.01184 | 0.01184
KODE Novus I | 57516_G_NOVUS | 57516 | G | NOVUS |  | Onshore Wind |  | SPP_SPS | Oklahoma | 40 | Texas | 139 | 40139 | 80 | 0 | 2012 | 9999 |  |  | N | Wind | [13 empty] | 0 | 0 | 0 | 0
DeWind Frisco | 57517_G_FRISC | 57517 | G | FRISC |  | Onshore Wind |  | SPP_SPS | Texas | 48 | Hansford | 195 | 48195 | 20 | 0 | 2012 | 9999 |  |  | N | Wind | [13 empty] | 0 | 0 | 0 | 0
Trexlertown Solar Array North and South | 57519_G_GEN1 | 57519 | G | GEN1 |  | Solar PV |  | PJM_WMAC | Pennsylvania | 42 | Lehigh | 77 | 42077 | 1.9 | 0 | 2011 | 9999 |  |  | N | Solar | [13 empty] | 0 | 0 | 0 | 0
Trinity Hills | 57520_G_1 | 57520 | G | 1 |  | Onshore Wind |  | ERC_WEST | Texas | 48 | Young | 503 | 48503 | 225 | 0 | 2011 | 9999 |  |  | N | Wind | [13 empty] | 0 | 0 | 0 | 0
Giffen | 57521_G_1 | 57521 | G | 1 |  | Solar PV |  | WEC_CALN | California | 6 | Fresno | 19 | 06019 | 10 | 0 | 2012 | 9999 |  |  | N | Solar | [13 empty] | 0 | 0 | 0 | 0
Cantua Solar Station | 57522_G_1 | 57522 | G | 1 |  | Solar PV |  | WEC_CALN | California | 6 | Fresno | 19 | 06019 | 20 | 0 | 2012 | 9999 |  |  | N | Solar | [13 empty] | 0 | 0 | 0 | 0
Huron Solar Station | 57523_G_1 | 57523 | G | 1 |  | Solar PV |  | WEC_CALN | California | 6 | Fresno | 19 | 06019 | 20 | 0 | 2012 | 9999 |  |  | N | Solar | [13 empty] | 0 | 0 | 0 | 0
Roger Road WWTP | 57524_G_1 | 57524 | G | 1 |  | Solar PV |  | WECC_AZ | Arizona | 4 | Pima | 19 | 04019 | 0.9 | 0 | 2010 | 9999 |  |  | N | Solar | [13 empty] | 0 | 0 | 0 | 0
North Hurlburt Wind LLC | 57526_G_NORTH | 57526 | G | NORTH |  | Onshore Wind |  | WECC_PNW | Oregon | 41 | Gilliam | 21 | 41021 | 265 | 0 | 2012 | 9999 |  |  | N | Wind | [13 empty] | 0 | 0 | 0 | 0
Palouse | 57530_G_1 | 57530 | G | 1 |  | Onshore Wind |  | WECC_PNW | Washington | 53 | Whitman | 75 | 53075 | 105.3 | 0 | 2012 | 9999 |  |  | N | Wind | [13 empty] | 0 | 0 | 0 | 0
Bingham Wind | 57531_G_1 | 57531 | G | 1 |  | Onshore Wind |  | NENG_ME | Maine | 23 | Piscataquis | 21 | 23021 | 186 | 0 | 2016 | 9999 |  |  | N | Wind | [13 empty] | 0 | 0 | 0 | 0
Solar Photovoltaic Project #32 | 57534_G_S32A | 57534 | G | S32A |  | Solar PV |  | WECC_SCE | California | 6 | San Bernardino | 71 | 06071 | 0.5 | 0 | 2015 | 9999 |  |  | N | Solar | [13 empty] | 0 | 0 | 0 | 0
Solar Photovoltaic Project #32 | 57534_G_S32B | 57534 | G | S32B |  | Solar PV |  | WECC_SCE | California | 6 | San Bernardino | 71 | 06071 | 0.5 | 0 | 2015 | 9999 |  |  | N | Solar | [13 empty] | 0 | 0 | 0 | 0
Solar Photovoltaic Project #32 | 57534_G_S32C | 57534 | G | S32C |  | Solar PV |  | WECC_SCE | California | 6 | San Bernardino | 71 | 06071 | 0.5 | 0 | 2015 | 9999 |  |  | N | Solar | [13 empty] | 0 | 0 | 0 | 0
Solar Photovoltaic Project #33 | 57535_G_S33A | 57535 | G | S33A |  | Solar PV |  | WECC_SCE | California | 6 | San Bernardino | 71 | 06071 | 0.5 | 0 | 2015 | 9999 |  |  | N | Solar | [13 empty] | 0 | 0 | 0 | 0
Solar Photovoltaic Project #33 | 57535_G_S33B | 57535 | G | S33B |  | Solar PV |  | WECC_SCE | California | 6 | San Bernardino | 71 | 06071 | 0.5 | 0 | 2015 | 9999 |  |  | N | Solar | [13 empty] | 0 | 0 | 0 | 0
California State University San Bernardi | 57544_G_FC01 | 57544 | G | FC01 |  | Fuel Cell |  | WECC_SCE | California | 6 | San Bernardino | 71 | 06071 | 1.4 | 9762 | 2013 | 9999 |  |  | Y | Natural Gas | [13 empty] | 0 | 0 | 0 | 0
Winona County Wind LLC | 57547_G_WCW | 57547 | G | WCW |  | Onshore Wind |  | MIS_MNWI | Minnesota | 27 | Winona | 169 | 27169 | 0.5 | 0 | 2011 | 9999 |  |  | N | Wind | [13 empty] | 0 | 0 | 0 | 0
South Hurlburt Wind LLC | 57549_G_SOUTH | 57549 | G | SOUTH |  | Onshore Wind |  | WECC_PNW | Oregon | 41 | Gilliam | 21 | 41021 | 290 | 0 | 2012 | 9999 |  |  | N | Wind | [13 empty] | 0 | 0 | 0 | 0
Horseshoe Bend Wind LLC | 57550_G_HORSE | 57550 | G | HORSE |  | Onshore Wind |  | WECC_PNW | Oregon | 41 | Gilliam | 21 | 41021 | 290 | 0 | 2012 | 9999 |  |  | N | Wind | [13 empty] | 0 | 0 | 0 | 0
Garland Canal Power Plant | 57551_G_MAIN | 57551 | G | MAIN |  | Hydro |  | WECC_WY | Wyoming | 56 | Park | 29 | 56029 | 2.6 | 0 | 1983 | 9999 |  |  | N | Hydro | [13 empty] | 0 | 0 | 0 | 0
Shirley Wind | 57553_G_1 | 57553 | G | 1 |  | Onshore Wind |  | MIS_WUMS | Wisconsin | 55 | Brown | 9 | 55009 | 20 | 0 | 2010 | 9999 |  |  | N | Wind | [13 empty] | 0 | 0 | 0 | 0
AFA Solar Farm | 57554_G_AFA1 | 57554 | G | AFA1 |  | Solar PV |  | WECC_CO | Colorado | 8 | El Paso | 41 | 08041 | 5.5 | 0 | 2011 | 9999 |  |  | N | Solar | [13 empty] | 0 | 0 | 0 | 0
Pio Pico Energy Center | 57555_G_CTG1 | 57555 | G | CTG1 | 90696 | Combustion Turbine |  | WEC_SDGE | California | 6 | San Diego | 73 | 06073 | 97 | 10745 | 2016 | 9999 |  |  | N | Natural Gas, Distillate Fuel Oil |  |  |  |  | SCR | [8 empty] | 0.01196 | 0.01196 | 0.01196 | 0.01196
Pio Pico Energy Center | 57555_G_CTG2 | 57555 | G | CTG2 | 90697 | Combustion Turbine |  | WEC_SDGE | California | 6 | San Diego | 73 | 06073 | 97 | 10745 | 2016 | 9999 |  |  | N | Natural Gas, Distillate Fuel Oil |  |  |  |  | SCR | [8 empty] | 0.01237 | 0.01237 | 0.01237 | 0.01237
Pio Pico Energy Center | 57555_G_CTG3 | 57555 | G | CTG3 | 90698 | Combustion Turbine |  | WEC_SDGE | California | 6 | San Diego | 73 | 06073 | 97 | 10745 | 2016 | 9999 |  |  | N | Natural Gas, Distillate Fuel Oil |  |  |  |  | SCR | [8 empty] | 0.01176 | 0.01176 | 0.01176 | 0.01176
La Senita | 57556_G_1 | 57556 | G | 1 |  | Solar PV |  | WECC_AZ | Arizona | 4 | Mohave | 15 | 04015 | 1 | 0 | 2011 | 9999 |  |  | N | Solar | [13 empty] | 0 | 0 | 0 | 0
Sunnyvale City of WPCP | 57557_G_S-14 | 57557 | G | S-14 |  | Landfill Gas |  | WEC_CALN | California | 6 | Santa Clara | 85 | 06085 | 0.8 | 11374 | 1997 | 9999 |  |  | Y | Landfill Gas | [13 empty] | 0.08623 | 0.08623 | 0.08623 | 0.08623
Sunnyvale City of WPCP | 57557_G_S-15 | 57557 | G | S-15 |  | Landfill Gas |  | WEC_CALN | California | 6 | Santa Clara | 85 | 06085 | 0.8 | 11374 | 1997 | 9999 |  |  | Y | Landfill Gas | [13 empty] | 0.08623 | 0.08623 | 0.08623 | 0.08623
Sunset Reservoir North Basin | 57559_G_1 | 57559 | G | 1 |  | Solar PV |  | WEC_CALN | California | 6 | San Francisco | 75 | 06075 | 4.5 | 0 | 2010 | 9999 |  |  | N | Solar | [13 empty] | 0 | 0 | 0 | 0
Chino Solar Valley | 57560_G_PV1 | 57560 | G | PV1 |  | Solar PV |  | WECC_AZ | Arizona | 4 | Yavapai | 25 | 04025 | 19 | 0 | 2012 | 9999 |  |  | N | Solar | [13 empty] | 0 | 0 | 0 | 0
Cotton Center Solar | 57561_G_PV1 | 57561 | G | PV1 |  | Solar PV |  | WECC_AZ | Arizona | 4 | Maricopa | 13 | 04013 | 17 | 0 | 2011 | 9999 |  |  | N | Solar | [13 empty] | 0 | 0 | 0 | 0
Paloma Solar | 57562_G_PV1 | 57562 | G | PV1 |  | Solar PV |  | WECC_AZ | Arizona | 4 | Maricopa | 13 | 04013 | 17.6 | 0 | 2011 | 9999 |  |  | N | Solar | [13 empty] | 0 | 0 | 0 | 0
Hyder Solar | 57563_G_PV1 | 57563 | G | PV1 |  | Solar PV |  | WECC_AZ | Arizona | 4 | Yuma | 27 | 04027 | 17 | 0 | 2011 | 9999 |  |  | N | Solar | [13 empty] | 0 | 0 | 0 | 0
Hyder Solar | 57563_G_PV2 | 57563 | G | PV2 |  | Solar PV |  | WECC_AZ | Arizona | 4 | Yuma | 27 | 04027 | 5 | 0 | 2012 | 9999 |  |  | N | Solar | [13 empty] | 0 | 0 | 0 | 0
Algonquin Power Sanger LLC | 57564_G_CTG | 57564 | G | CTG | 91241 | Combined Cycle |  | WEC_CALN | California | 6 | Fresno | 19 | 06019 | 49 | 7869 | 2007 | 9999 |  |  | Y | Natural Gas |  |  |  |  | SCR | [8 empty] | 0.01858 | 0.01858 | 0.01858 | 0.01858
Algonquin Power Sanger LLC | 57564_G_STG2 | 57564 | G | STG2 |  | Combined Cycle |  | WEC_CALN | California | 6 | Fresno | 19 | 06019 | 12.5 | 7869 | 2012 | 9999 |  |  | Y | Natural Gas |  |  |  |  | SCR | [8 empty] | 0.01858 | 0.01858 | 0.01858 | 0.01858
RP-Orlando, LLC | 57565_G_1 | 57565 | G | 1 |  | Solar PV |  | FRCC | Florida | 12 | Orange | 95 | 12095 | 5.1 | 0 | 2011 | 9999 |  |  | N | Solar | [13 empty] | 0 | 0 | 0 | 0
GE 1.7-100 Prototype | 57566_G_1.7SF | 57566 | G | 1.7SF |  | Onshore Wind |  | WECC_SCE | California | 6 | Kern | 29 | 06029 | 1.8 | 0 | 2014 | 9999 |  |  | N | Wind | [13 empty] | 0 | 0 | 0 | 0
Albuquerque Solar Energy Center | 57567_G_ASEC1 | 57567 | G | ASEC1 |  | Solar PV |  | WECC_NM | New Mexico | 35 | Bernalillo | 1 | 35001 | 2 | 0 | 2011 | 9999 |  |  | N | Solar | [13 empty] | 0 | 0 | 0 | 0
Record Hill Wind | 57568_G_RHW | 57568 | G | RHW |  | Onshore Wind |  | NENG_ME | Maine | 23 | Oxford | 17 | 23017 | 50.6 | 0 | 2012 | 9999 |  |  | N | Wind | [13 empty] | 0 | 0 | 0 | 0
Cooper Farms VW Project | 57570_G_WTG | 57570 | G | WTG |  | Onshore Wind |  | PJM_West | Ohio | 39 | Van Wert | 161 | 39161 | 4.5 | 0 | 2012 | 9999 |  |  | N | Wind | [13 empty] | 0 | 0 | 0 | 0
Los Lunas Solar Energy Center | 57571_G_LLSEC | 57571 | G | LLSEC |  | Solar PV |  | WECC_NM | New Mexico | 35 | Valencia | 61 | 35061 | 5 | 0 | 2011 | 9999 |  |  | N | Solar | [13 empty] | 0 | 0 | 0 | 0
Los Lunas Solar Energy Center | 57571_G_LMS2 | 57571 | G | LMS2 |  | Solar PV |  | WECC_NM | New Mexico | 35 | Valencia | 61 | 35061 | 2 | 0 | 2013 | 9999 |  |  | N | Solar | [13 empty] | 0 | 0 | 0 | 0
CCCSD Wastewater Treatment Plnt | 57573_G_S188 | 57573 | G | S188 |  | Combustion Turbine |  | WEC_CALN | California | 6 | Contra Costa | 13 | 06013 | 3 | 11605 | 1995 | 9999 |  |  | Y | Natural Gas | [13 empty] | 0.01719 | 0.01719 | 0.01719 | 0.01719
ETS Ewing Solar Facility | 57574_G_ETS1 | 57574 | G | ETS1 |  | Solar PV |  | PJM_EMAC | New Jersey | 34 | Mercer | 21 | 34021 | 1.3 | 0 | 2010 | 9999 |  |  | N | Solar | [13 empty] | 0 | 0 | 0 | 0
Deming Solar Energy Center | 57575_G_DSEC | 57575 | G | DSEC |  | Solar PV |  | WECC_NM | New Mexico | 35 | Luna | 29 | 35029 | 5 | 0 | 2011 | 9999 |  |  | N | Solar | [13 empty] | 0 | 0 | 0 | 0
Deming Solar Energy Center | 57575_G_HON2 | 57575 | G | HON2 |  | Solar PV |  | WECC_NM | New Mexico | 35 | Luna | 29 | 35029 | 4 | 0 | 2013 | 9999 |  |  | N | Solar | [13 empty] | 0 | 0 | 0 | 0
Las Vegas Solar Energy Center | 57576_G_LVSEC | 57576 | G | LVSEC |  | Solar PV |  | WECC_NM | New Mexico | 35 | San Miguel | 47 | 35047 | 5 | 0 | 2011 | 9999 |  |  | N | Solar | [13 empty] | 0 | 0 | 0 | 0
Alamogordo Solar Energy Center | 57577_G_AGSEC | 57577 | G | AGSEC |  | Solar PV |  | WECC_NM | New Mexico | 35 | Otero | 35 | 35035 | 4.9 | 0 | 2011 | 9999 |  |  | N | Solar | [13 empty] | 0 | 0 | 0 | 0
PaTu Wind Farm LLC | 57578_G_PATU | 57578 | G | PATU |  | Onshore Wind |  | WECC_PNW | Oregon | 41 | Sherman | 55 | 41055 | 9 | 0 | 2010 | 9999 |  |  | N | Wind | [13 empty] | 0 | 0 | 0 | 0
Robert O Schulz Solar Farm | 57579_G_1 | 57579 | G | 1 |  | Solar PV |  | WEC_CALN | California | 6 | Stanislaus | 99 | 06099 | 0.9 | 0 | 2008 | 9999 |  |  | N | Solar | [13 empty] | 0 | 0 | 0 | 0
Robert O Schulz Solar Farm | 57579_G_2 | 57579 | G | 2 |  | Solar PV |  | WEC_CALN | California | 6 | Stanislaus | 99 | 06099 | 0.4 | 0 | 2009 | 9999 |  |  | N | Solar | [13 empty] | 0 | 0 | 0 | 0
Broadridge Cogen | 57580_G_CG1 | 57580 | G | CG1 |  | Combustion Turbine | IC Engine | WEC_CALN | California | 6 | El Dorado | 17 | 06017 | 2.1 | 9304 | 2008 | 9999 |  |  | Y | Natural Gas | [13 empty] | 0.2046 | 0.2046 | 0.2046 | 0.2046
Broadridge Cogen | 57580_G_CG2 | 57580 | G | CG2 |  | Combustion Turbine | IC Engine | WEC_CALN | California | 6 | El Dorado | 17 | 06017 | 2.1 | 9304 | 2008 | 9999 |  |  | Y | Natural Gas | [13 empty] | 0.2046 | 0.2046 | 0.2046 | 0.2046
Allenwood | 57581_G_1 | 57581 | G | 1 |  | Landfill Gas |  | PJM_WMAC | Pennsylvania | 42 | Lycoming | 81 | 42081 | 1.6 | 13500 | 2012 | 9999 |  |  | N | Landfill Gas | [13 empty] | 0.06265 | 0.06265 | 0.06265 | 0.06265
Allenwood | 57581_G_2 | 57581 | G | 2 |  | Landfill Gas |  | PJM_WMAC | Pennsylvania | 42 | Lycoming | 81 | 42081 | 1.6 | 13500 | 2012 | 9999 |  |  | N | Landfill Gas | [13 empty] | 0.06265 | 0.06265 | 0.06265 | 0.06265
Lycoming County | 57582_G_1 | 57582 | G | 1 |  | Landfill Gas |  | PJM_WMAC | Pennsylvania | 42 | Lycoming | 81 | 42081 | 1.5 | 13500 | 2012 | 9999 |  |  | N | Landfill Gas | [13 empty] | 0.06265 | 0.06265 | 0.06265 | 0.06265
Lycoming County | 57582_G_2 | 57582 | G | 2 |  | Landfill Gas |  | PJM_WMAC | Pennsylvania | 42 | Lycoming | 81 | 42081 | 1.5 | 13500 | 2012 | 9999 |  |  | N | Landfill Gas | [13 empty] | 0.06265 | 0.06265 | 0.06265 | 0.06265
University of California San Diego | 57584_G_BS1 | 57584 | G | BS1 |  | Energy Storage |  | WEC_SDGE | California | 6 | San Diego | 73 | 06073 | 2.5 | 0 | 2015 | 9999 |  |  | N | Energy Storage | [13 empty] | 0 | 0 | 0 | 0
University of California San Diego | 57584_G_NT2 | 57584 | G | NT2 |  | Combined Cycle |  | WEC_SDGE | California | 6 | San Diego | 73 | 06073 | 13.5 | 7590 | 2001 | 9999 |  |  | Y | Natural Gas | [13 empty] | 0.00475 | 0.00475 | 0.00475 | 0.00475
University of California San Diego | 57584_G_ST1 | 57584 | G | ST1 |  | Combined Cycle |  | WEC_SDGE | California | 6 | San Diego | 73 | 06073 | 13.5 | 7590 | 2001 | 9999 |  |  | Y | Natural Gas | [13 empty] | 0.00475 | 0.00475 | 0.00475 | 0.00475
University of California San Diego | 57584_G_STG | 57584 | G | STG |  | Combined Cycle |  | WEC_SDGE | California | 6 | San Diego | 73 | 06073 | 3 | 7590 | 2001 | 9999 |  |  | Y | Natural Gas | [13 empty] | 0.00475 | 0.00475 | 0.00475 | 0.00475
Oxnard Paper Mill | 57585_G_1 | 57585 | G | 1 |  | Combustion Turbine |  | WECC_SCE | California | 6 | Ventura | 111 | 06111 | 29 | 11180 | 1986 | 9999 |  |  | Y | Natural Gas | [13 empty] | 0.01606 | 0.01606 | 0.01606 | 0.01606
Shiloh III Wind Project LLC | 57586_G_1 | 57586 | G | 1 |  | Onshore Wind |  | WEC_CALN | California | 6 | Solano | 95 | 06095 | 102.5 | 0 | 2011 | 9999 |  |  | N | Wind | [13 empty] | 0 | 0 | 0 | 0
Matrix Stults Road Solar Facility | 57588_G_STULT | 57588 | G | STULT |  | Solar PV |  | PJM_EMAC | New Jersey | 34 | Middlesex | 23 | 34023 | 2.6 | 0 | 2011 | 9999 |  |  | N | Solar | [13 empty] | 0 | 0 | 0 | 0
Long Island Solar Farm LLC | 57589_G_9WUBN | 57589 | G | 9WUBN |  | Solar PV |  | NY_Z_K | New York | 36 | Suffolk | 103 | 36103 | 31.5 | 0 | 2011 | 9999 |  |  | N | Solar | [13 empty] | 0 | 0 | 0 | 0
Minco Wind I, LLC | 57590_G_1 | 57590 | G | 1 |  | Onshore Wind |  | SPP_WEST | Oklahoma | 40 | Grady | 51 | 40051 | 99.2 | 0 | 2010 | 9999 |  |  | N | Wind | [13 empty] | 0 | 0 | 0 | 0
Hatch Solar Energy Center I, LLC | 57591_G_1 | 57591 | G | 1 |  | Solar PV |  | WECC_NM | New Mexico | 35 | Dona Ana | 13 | 35013 | 5 | 0 | 2011 | 9999 |  |  | N | Solar | [13 empty] | 0 | 0 | 0 | 0
Broken Bow Wind LLC | 57593_G_1 | 57593 | G | 1 |  | Onshore Wind |  | SPP_NEBR | Nebraska | 31 | Custer | 41 | 31041 | 79.9 | 0 | 2012 | 9999 |  |  | N | Wind | [13 empty] | 0 | 0 | 0 | 0
Teichert Materials-Teichert Vernalis | 57594_G_WTG1 | 57594 | G | WTG1 |  | Onshore Wind |  | WEC_CALN | California | 6 | San Joaquin | 77 | 06077 | 1.5 | 0 | 2010 | 9999 |  |  | N | Wind | [13 empty] | 0 | 0 | 0 | 0
Pinnacle Wind Force LLC | 57595_G_1 | 57595 | G | 1 |  | Onshore Wind |  | PJM_AP | West Virginia | 54 | Mineral | 57 | 54057 | 55.2 | 0 | 2011 | 9999 |  |  | N | Wind | [13 empty] | 0 | 0 | 0 | 0
Cana Gas Processing Plant | 57597_G_3005 | 57597 | G | 3005 |  | Combustion Turbine | IC Engine | SPP_WEST | Oklahoma | 40 | Canadian | 17 | 40017 | 2.5 | 14397 | 2010 | 9999 |  |  | N | Natural Gas, Distillate Fuel Oil | [13 empty] | 0.32522 | 0.32522 | 0.32522 | 0.32522
Cana Gas Processing Plant | 57597_G_3006 | 57597 | G | 3006 |  | Combustion Turbine | IC Engine | SPP_WEST | Oklahoma | 40 | Canadian | 17 | 40017 | 2.5 | 14397 | 2010 | 9999 |  |  | N | Natural Gas, Distillate Fuel Oil | [13 empty] | 0.32522 | 0.32522 | 0.32522 | 0.32522
Cana Gas Processing Plant | 57597_G_6214 | 57597 | G | 6214 |  | Combustion Turbine | IC Engine | SPP_WEST | Oklahoma | 40 | Canadian | 17 | 40017 | 2.5 | 14397 | 2012 | 9999 |  |  | N | Distillate Fuel Oil | [13 empty] | 0.32522 | 0.32522 | 0.32522 | 0.32522
Bridge Street 1 & 2 | 57598_G_BS1 | 57598 | G | BS1 |  | Combustion Turbine | IC Engine | NENG_CT | Connecticut | 9 | New London | 11 | 09011 | 2.5 | 10745 | 2010 | 9999 |  |  | N | Distillate Fuel Oil | [13 empty] | 2.5247 | 2.5247 | 2.5247 | 2.5247
Bridge Street 1 & 2 | 57598_G_BS2 | 57598 | G | BS2 |  | Combustion Turbine | IC Engine | NENG_CT | Connecticut | 9 | New London | 11 | 09011 | 2.5 | 10745 | 2010 | 9999 |  |  | N | Distillate Fuel Oil | [13 empty] | 2.5247 | 2.5247 | 2.5247 | 2.5247
Fort Hill 1, 2, 3 & 4 | 57599_G_FH1 | 57599 | G | FH1 |  | Combustion Turbine | IC Engine | NENG_CT | Connecticut | 9 | New London | 11 | 09011 | 2.5 | 10745 | 2010 | 9999 |  |  | N | Distillate Fuel Oil | [13 empty] | 2.5247 | 2.5247 | 2.5247 | 2.5247
Fort Hill 1, 2, 3 & 4 | 57599_G_FH2 | 57599 | G | FH2 |  | Combustion Turbine | IC Engine | NENG_CT | Connecticut | 9 | New London | 11 | 09011 | 2.5 | 10745 | 2010 | 9999 |  |  | N | Distillate Fuel Oil | [13 empty] | 2.5247 | 2.5247 | 2.5247 | 2.5247
Fort Hill 1, 2, 3 & 4 | 57599_G_FH3 | 57599 | G | FH3 |  | Combustion Turbine | IC Engine | NENG_CT | Connecticut | 9 | New London | 11 | 09011 | 2.5 | 10745 | 2010 | 9999 |  |  | N | Distillate Fuel Oil | [13 empty] | 2.5247 | 2.5247 | 2.5247 | 2.5247
Fort Hill 1, 2, 3 & 4 | 57599_G_FH4 | 57599 | G | FH4 |  | Combustion Turbine | IC Engine | NENG_CT | Connecticut | 9 | New London | 11 | 09011 | 2.5 | 10745 | 2010 | 9999 |  |  | N | Distillate Fuel Oil | [13 empty] | 2.5247 | 2.5247 | 2.5247 | 2.5247
Fishers Island 1 | 57600_G_FI1 | 57600 | G | FI1 |  | Combustion Turbine | IC Engine | NY_Z_K | New York | 36 | Suffolk | 103 | 36103 | 2.5 | 10745 | 2010 | 9999 |  |  | N | Distillate Fuel Oil | [13 empty] | 0.53099 | 0.53099 | 0.53099 | 0.53099
Gary Court 1 & 2 | 57601_G_GC1 | 57601 | G | GC1 |  | Combustion Turbine | IC Engine | NENG_CT | Connecticut | 9 | New London | 11 | 09011 | 2.5 | 10745 | 2010 | 9999 |  |  | N | Distillate Fuel Oil | [13 empty] | 2.5247 | 2.5247 | 2.5247 | 2.5247
Gary Court 1 & 2 | 57601_G_GC2 | 57601 | G | GC2 |  | Combustion Turbine | IC Engine | NENG_CT | Connecticut | 9 | New London | 11 | 09011 | 2.5 | 10745 | 2010 | 9999 |  |  | N | Distillate Fuel Oil | [13 empty] | 2.5247 | 2.5247 | 2.5247 | 2.5247
Jewett City 1 | 57602_G_JC1 | 57602 | G | JC1 |  | Combustion Turbine | IC Engine | NENG_CT | Connecticut | 9 | New London | 11 | 09011 | 2.5 | 10745 | 2010 | 9999 |  |  | N | Distillate Fuel Oil | [13 empty] | 2.5247 | 2.5247 | 2.5247 | 2.5247
LNG 1 & 2 | 57603_G_LNG1 | 57603 | G | LNG1 |  | Combustion Turbine | IC Engine | NENG_CT | Connecticut | 9 | New London | 11 | 09011 | 2.5 | 10745 | 2010 | 9999 |  |  | N | Distillate Fuel Oil | [13 empty] | 2.5247 | 2.5247 | 2.5247 | 2.5247
LNG 1 & 2 | 57603_G_LNG2 | 57603 | G | LNG2 |  | Combustion Turbine | IC Engine | NENG_CT | Connecticut | 9 | New London | 11 | 09011 | 2.5 | 10745 | 2010 | 9999 |  |  | N | Distillate Fuel Oil | [13 empty] | 2.5247 | 2.5247 | 2.5247 | 2.5247
Lebanon Pines 1 & 2 | 57604_G_LP1 | 57604 | G | LP1 |  | Combustion Turbine | IC Engine | NENG_CT | Connecticut | 9 | New London | 11 | 09011 | 2.5 | 10745 | 2010 | 9999 |  |  | N | Distillate Fuel Oil | [13 empty] | 2.5247 | 2.5247 | 2.5247 | 2.5247
Lebanon Pines 1 & 2 | 57604_G_LP2 | 57604 | G | LP2 |  | Combustion Turbine | IC Engine | NENG_CT | Connecticut | 9 | New London | 11 | 09011 | 2.5 | 10745 | 2010 | 9999 |  |  | N | Distillate Fuel Oil | [13 empty] | 2.5247 | 2.5247 | 2.5247 | 2.5247
Water Treatment 1 & 2 | 57605_G_WT1 | 57605 | G | WT1 |  | Combustion Turbine | IC Engine | NENG_CT | Connecticut | 9 | New London | 11 | 09011 | 2.5 | 10745 | 2010 | 9999 |  |  | N | Distillate Fuel Oil | [13 empty] | 2.5247 | 2.5247 | 2.5247 | 2.5247
Water Treatment 1 & 2 | 57605_G_WT2 | 57605 | G | WT2 |  | Combustion Turbine | IC Engine | NENG_CT | Connecticut | 9 | New London | 11 | 09011 | 2.5 | 10745 | 2010 | 9999 |  |  | N | Distillate Fuel Oil | [13 empty] | 2.5247 | 2.5247 | 2.5247 | 2.5247
Eastside WWTP | 57606_G_1 | 57606 | G | 1 |  | Combustion Turbine | IC Engine | S_VACA | North Carolina | 37 | Guilford | 81 | 37081 | 1.8 | 25000 | 2004 | 9999 |  |  | N | Distillate Fuel Oil | [13 empty] | 1.7761 | 1.7761 | 1.7761 | 1.7761
Eastside WWTP | 57606_G_2 | 57606 | G | 2 |  | Combustion Turbine | IC Engine | S_VACA | North Carolina | 37 | Guilford | 81 | 37081 | 1.8 | 25000 | 2004 | 9999 |  |  | N | Distillate Fuel Oil | [13 empty] | 1.7761 | 1.7761 | 1.7761 | 1.7761
Eastside WWTP | 57606_G_3 | 57606 | G | 3 |  | Combustion Turbine | IC Engine | S_VACA | North Carolina | 37 | Guilford | 81 | 37081 | 1.8 | 25000 | 2004 | 9999 |  |  | N | Distillate Fuel Oil | [13 empty] | 1.7761 | 1.7761 | 1.7761 | 1.7761
Ward WTP | 57607_G_1 | 57607 | G | 1 |  | Combustion Turbine | IC Engine | S_VACA | North Carolina | 37 | Guilford | 81 | 37081 | 1 | 25000 | 1999 | 9999 |  |  | N | Distillate Fuel Oil | [13 empty] | 1.7761 | 1.7761 | 1.7761 | 1.7761
Ward WTP | 57607_G_2 | 57607 | G | 2 |  | Combustion Turbine | IC Engine | S_VACA | North Carolina | 37 | Guilford | 81 | 37081 | 1 | 25000 | 1999 | 9999 |  |  | N | Distillate Fuel Oil | [13 empty] | 1.7761 | 1.7761 | 1.7761 | 1.7761
Westside WWTP | 57608_G_1 | 57608 | G | 1 |  | Combustion Turbine | IC Engine | S_VACA | North Carolina | 37 | Davidson | 57 | 37057 | 1.8 | 25000 | 2005 | 9999 |  |  | N | Distillate Fuel Oil | [13 empty] | 1.7761 | 1.7761 | 1.7761 | 1.7761
New Harvest Wind Project LLC | 57609_G_1 | 57609 | G | 1 |  | Onshore Wind |  | MIS_MIDA | Iowa | 19 | Crawford | 47 | 19047 | 100 | 0 | 2011 | 9999 |  |  | N | Wind | [13 empty] | 0 | 0 | 0 | 0
LE Wind Turbine 1 | 57613_G_WTG1 | 57613 | G | WTG1 |  | Onshore Wind |  | PJM_ATSI | Ohio | 39 | Cuyahoga | 35 | 39035 | 2.5 | 0 | 2011 | 9999 |  |  | N | Wind | [13 empty] | 0 | 0 | 0 | 0
Waverly Wind Farm LLC | 57614_G_GEN1 | 57614 | G | GEN1 |  | Onshore Wind |  | SPP_N | Kansas | 20 | Coffey | 31 | 20031 | 199 | 0 | 2016 | 9999 |  |  | N | Wind | [13 empty] | 0 | 0 | 0 | 0
Blue Canyon Windpower VI LLC | 57616_G_GEN1 | 57616 | G | GEN1 |  | Onshore Wind |  | SPP_WEST | Oklahoma | 40 | Caddo | 15 | 40015 | 100 | 0 | 2011 | 9999 |  |  | N | Wind | [13 empty] | 0 | 0 | 0 | 0
Hidalgo Wind Farm LLC | 57617_G_GEN1 | 57617 | G | GEN1 |  | Onshore Wind |  | ERC_REST | Texas | 48 | Hidalgo | 215 | 48215 | 250 | 0 | 2016 | 9999 |  |  | N | Wind | [13 empty] | 0 | 0 | 0 | 0
Paulding Wind Farm II | 57620_G_GEN1 | 57620 | G | GEN1 |  | Onshore Wind |  | PJM_West | Ohio | 39 | Paulding | 125 | 39125 | 99 | 0 | 2011 | 9999 |  |  | N | Wind | [13 empty] | 0 | 0 | 0 | 0
Rising Tree Wind Farm | 57621_G_GEN1 | 57621 | G | GEN1 |  | Onshore Wind |  | WECC_SCE | California | 6 | Kern | 29 | 06029 | 79.2 | 0 | 2015 | 9999 |  |  | N | Wind | [13 empty] | 0 | 0 | 0 | 0
Norwich WWTP | 57624_G_1 | 57624 | G | 1 |  | Combustion Turbine | IC Engine | NENG_CT | Connecticut | 9 | New London | 11 | 09011 | 2 | 14397 | 2006 | 9999 |  |  | N | Distillate Fuel Oil | [13 empty] | 2.5247 | 2.5247 | 2.5247 | 2.5247
Bos Dairy, LLC | 57625_G_BOS2 | 57625 | G | BOS2 |  | Non-Fossil Waste |  | MIS_INKY | Indiana | 18 | Jasper | 73 | 18073 | 0.6 | 11414 | 2011 | 9999 |  |  | N | Non-Fossil Waste | [13 empty] | 0 | 0 | 0 | 0
Bos Dairy, LLC | 57625_G_BOS3 | 57625 | G | BOS3 |  | Non-Fossil Waste |  | MIS_INKY | Indiana | 18 | Jasper | 73 | 18073 | 0.3 | 11414 | 2011 | 9999 |  |  | N | Non-Fossil Waste | [13 empty] | 0 | 0 | 0 | 0
Foundation ST | 57626_G_WTG1 | 57626 | G | WTG1 |  | Onshore Wind |  | WEC_CALN | California | 6 | San Joaquin | 77 | 06077 | 2 | 0 | 2011 | 9999 |  |  | N | Wind | [13 empty] | 0 | 0 | 0 | 0
Meadow Lake Wind Farm V LLC | 57628_G_GEN1 | 57628 | G | GEN1 |  | Onshore Wind |  | MIS_INKY | Indiana | 18 | White | 181 | 18181 | 100 | 0 | 2017 | 9999 |  |  | N | Wind | [13 empty] | 0 | 0 | 0 | 0
Gaston Memorial Hospital | 57629_G_GMH1 | 57629 | G | GMH1 |  | Combustion Turbine | IC Engine | S_VACA | North Carolina | 37 | Gaston | 71 | 37071 | 1.8 | 14397 | 2006 | 9999 |  |  | N | Natural Gas, Distillate Fuel Oil | [13 empty] | 1.7761 | 1.7761 | 1.7761 | 1.7761
Long Creek Waste Water Plant | 57630_G_ES1 | 57630 | G | ES1 |  | Combustion Turbine | IC Engine | S_VACA | North Carolina | 37 | Gaston | 71 | 37071 | 1.7 | 14397 | 1995 | 9999 |  |  | N | Distillate Fuel Oil | [13 empty] | 1.7761 | 1.7761 | 1.7761 | 1.7761
Long Creek Waste Water Plant | 57630_G_ES2 | 57630 | G | ES2 |  | Combustion Turbine | IC Engine | S_VACA | North Carolina | 37 | Gaston | 71 | 37071 | 1.7 | 14397 | 1995 | 9999 |  |  | N | Distillate Fuel Oil | [13 empty] | 1.7761 | 1.7761 | 1.7761 | 1.7761
Long Creek Waste Water Plant | 57630_G_ES3 | 57630 | G | ES3 |  | Combustion Turbine | IC Engine | S_VACA | North Carolina | 37 | Gaston | 71 | 37071 | 1.7 | 14397 | 1995 | 9999 |  |  | N | Distillate Fuel Oil | [13 empty] | 1.7761 | 1.7761 | 1.7761 | 1.7761
Wolverine | 57631_G_1 | 57631 | G | 1 |  | Onshore Wind |  | MIS_MIDA | Iowa | 19 | Adair | 1 | 19001 | 1.5 | 0 | 2010 | 9999 |  |  | N | Wind | [13 empty] | 0 | 0 | 0 | 0
Bulldog | 57632_G_1 | 57632 | G | 1 |  | Onshore Wind |  | MIS_IA | Iowa | 19 | Adair | 1 | 19001 | 1.5 | 0 | 2010 | 9999 |  |  | N | Wind | [13 empty] | 0 | 0 | 0 | 0
Linden Wind Energy Project | 57635_G_LW1 | 57635 | G | LW1 |  | Onshore Wind |  | WECC_PNW | Washington | 53 | Klickitat | 39 | 53039 | 50 | 0 | 2010 | 9999 |  |  | N | Wind | [13 empty] | 0 | 0 | 0 | 0
Auburn LFG Energy Facility | 57636_G_1 | 57636 | G | 1 |  | Landfill Gas |  | NY_Z_C&E | New York | 36 | Cayuga | 11 | 36011 | 1.1 | 13500 | 2010 | 9999 |  |  | N | Landfill Gas | [13 empty] | 0.24082 | 0.24082 | 0.24082 | 0.24082
Auburn LFG Energy Facility | 57636_G_3 | 57636 | G | 3 |  | Landfill Gas |  | NY_Z_C&E | New York | 36 | Cayuga | 11 | 36011 | 1.1 | 13500 | 2010 | 9999 |  |  | N | Landfill Gas | [13 empty] | 0.24082 | 0.24082 | 0.24082 | 0.24082
Union City Wind Turbine | 57637_G_1 | 57637 | G | 1 |  | Onshore Wind |  | PJM_West | Indiana | 18 | Randolph | 135 | 18135 | 1 | 0 | 2010 | 9999 |  |  | N | Wind | [13 empty] | 0 | 0 | 0 | 0
Randolph Eastern School Wind Turbine | 57638_G_1 | 57638 | G | 1 |  | Onshore Wind |  | PJM_West | Indiana | 18 | Randolph | 135 | 18135 | 1 | 0 | 2010 | 9999 |  |  | N | Wind | [13 empty] | 0 | 0 | 0 | 0
Ironwood Wind | 57639_G_1 | 57639 | G | 1 |  | Onshore Wind |  | SPP_N | Kansas | 20 | Ford | 57 | 20057 | 167.9 | 0 | 2012 | 9999 |  |  | N | Wind | [13 empty] | 0 | 0 | 0 | 0
500 Virginia Solar | 57640_G_1 | 57640 | G | 1 |  | Solar PV |  | PJM_EMAC | Pennsylvania | 42 | Montgomery | 91 | 42091 | 1 | 0 | 2011 | 9999 |  |  | N | Solar | [13 empty] | 0 | 0 | 0 | 0
Vestas Towers America, Inc. | 57643_G_V100 | 57643 | G | V100 |  | Onshore Wind |  | WECC_CO | Colorado | 8 | Pueblo | 101 | 08101 | 1.8 | 0 | 2010 | 9999 |  |  | N | Wind | [13 empty] | 0 | 0 | 0 | 0
Prairie Rose Wind Farm | 57644_G_PR1 | 57644 | G | PR1 |  | Onshore Wind |  | MIS_IA | Minnesota | 27 | Rock | 133 | 27133 | 200 | 0 | 2012 | 9999 |  |  | N | Wind | [13 empty] | 0 | 0 | 0 | 0
City & County of Denver at Denver Int'l | 57645_G_PV1 | 57645 | G | PV1 |  | Solar PV |  | WECC_CO | Colorado | 8 | Denver | 31 | 08031 | 3.4 | 0 | 2011 | 9999 |  |  | N | Solar | [13 empty] | 0 | 0 | 0 | 0
McCormick & Co. Inc. at Belcamp | 57646_G_PV1 | 57646 | G | PV1 |  | Solar PV |  | PJM_SMAC | Maryland | 24 | Harford | 25 | 24025 | 1.4 | 0 | 2010 | 9999 |  |  | N | Solar | [13 empty] | 0 | 0 | 0 | 0
Toys R Us- DE, Inc. at Mt. Olive, NJ | 57647_G_PV1 | 57647 | G | PV1 |  | Solar PV |  | PJM_EMAC | New Jersey | 34 | Morris | 27 | 34027 | 4.1 | 0 | 2011 | 9999 |  |  | N | Solar | [13 empty] | 0 | 0 | 0 | 0
Zotos International WPGF | 57648_G_WT1 | 57648 | G | WT1 |  | Onshore Wind |  | NY_Z_C&E | New York | 36 | Ontario | 69 | 36069 | 1.7 | 0 | 2012 | 9999 |  |  | N | Wind | [13 empty] | 0 | 0 | 0 | 0
Zotos International WPGF | 57648_G_WT2 | 57648 | G | WT2 |  | Onshore Wind |  | NY_Z_C&E | New York | 36 | Ontario | 69 | 36069 | 1.7 | 0 | 2012 | 9999 |  |  | N | Wind | [13 empty] | 0 | 0 | 0 | 0
Elm Creek Wind II LLC | 57649_G_1 | 57649 | G | 1 |  | Onshore Wind |  | MIS_MNWI | Minnesota | 27 | Martin | 91 | 27091 | 148.8 | 0 | 2010 | 9999 |  |  | N | Wind | [13 empty] | 0 | 0 | 0 | 0
Regulus Solar Project | 57650_G_FRV4 | 57650 | G | FRV4 |  | Solar PV |  | WECC_SCE | California | 6 | Kern | 29 | 06029 | 60 | 0 | 2014 | 9999 |  |  | N | Solar | [13 empty] | 0 | 0 | 0 | 0
FRV Cygnus Solar Project | 57651_G_FRV3 | 57651 | G | FRV3 |  | Solar PV |  | WECC_SCE | California | 6 | Kern | 29 | 06029 | 20 | 0 | 2014 | 9999 |  |  | N | Solar | [13 empty] | 0 | 0 | 0 | 0
Yamhill Solar LLC | 57652_G_1 | 57652 | G | 1 |  | Solar PV |  | WECC_PNW | Oregon | 41 | Yamhill | 71 | 41071 | 1 | 0 | 2011 | 9999 |  |  | N | Solar | [13 empty] | 0 | 0 | 0 | 0
Oregon State University Energy Center | 57653_G_CTG | 57653 | G | CTG |  | Combined Cycle |  | WECC_PNW | Oregon | 41 | Benton | 3 | 41003 | 5.2 | 7590 | 2010 | 9999 |  |  | Y | Natural Gas, Distillate Fuel Oil | [13 empty] | 0.02644 | 0.02644 | 0.02644 | 0.02644
Oregon State University Energy Center | 57653_G_STG | 57653 | G | STG |  | Combined Cycle |  | WECC_PNW | Oregon | 41 | Benton | 3 | 41003 | 0.5 | 7590 | 2010 | 9999 |  |  | Y | Natural Gas, Distillate Fuel Oil | [13 empty] | 0.02644 | 0.02644 | 0.02644 | 0.02644
Bakersfield College Solar 01 | 57655_G_BC01 | 57655 | G | BC01 |  | Solar PV |  | WEC_CALN | California | 6 | Kern | 29 | 06029 | 1.1 | 0 | 2010 | 9999 |  |  | N | Solar | [13 empty] | 0 | 0 | 0 | 0
Temescal Canyon RV, LLC | 57656_G_1 | 57656 | G | 1 |  | Solar PV |  | WECC_SCE | California | 6 | Riverside | 65 | 06065 | 1.5 | 0 | 2011 | 9999 |  |  | N | Solar | [13 empty] | 0 | 0 | 0 | 0
Avra Valley Solar | 57657_G_1 | 57657 | G | 1 |  | Solar PV |  | WECC_AZ | Arizona | 4 | Pima | 19 | 04019 | 25 | 0 | 2013 | 9999 |  |  | N | Solar | [13 empty] | 0 | 0 | 0 | 0
Vineland Mays Landing Solar | 57660_G_VNLND | 57660 | G | VNLND |  | Solar PV |  | PJM_EMAC | New Jersey | 34 | Cumberland | 11 | 34011 | 4.3 | 0 | 2011 | 9999 |  |  | N | Solar | [13 empty] | 0 | 0 | 0 | 0
Manalapan Village Solar | 57661_G_MANVL | 57661 | G | MANVL |  | Solar PV |  | PJM_EMAC | New Jersey | 34 | Monmouth | 25 | 34025 | 3.5 | 0 | 2011 | 9999 |  |  | N | Solar | [13 empty] | 0 | 0 | 0 | 0
McGraw Hill Solar | 57662_G_MCGRH | 57662 | G | MCGRH |  | Solar PV |  | PJM_EMAC | New Jersey | 34 | Mercer | 21 | 34021 | 12 | 0 | 2011 | 9999 |  |  | N | Solar | [13 empty] | 0 | 0 | 0 | 0
Cimarron Windpower II | 57663_G_1 | 57663 | G | 1 |  | Onshore Wind |  | SPP_N | Kansas | 20 | Gray | 69 | 20069 | 131 | 0 | 2012 | 9999 |  |  | N | Wind | [13 empty] | 0 | 0 | 0 | 0
Astoria Energy II | 57664_G_CT3 | 57664 | G | CT3 | 4583 | Combined Cycle |  | NY_Z_J | New York | 36 | Queens | 81 | 36081 | 156 | 7387 | 2011 | 9999 |  |  | N | Natural Gas, Distillate Fuel Oil |  |  |  | DLNB + H2O | SCR | [8 empty] | 0.00946 | 0.00946 | 0.00946 | 0.00946
Astoria Energy II | 57664_G_CT4 | 57664 | G | CT4 | 4584 | Combined Cycle |  | NY_Z_J | New York | 36 | Queens | 81 | 36081 | 156 | 7387 | 2011 | 9999 |  |  | N | Natural Gas, Distillate Fuel Oil |  |  |  | DLNB + H2O | SCR | [8 empty] | 0.00946 | 0.00946 | 0.00946 | 0.00946
Astoria Energy II | 57664_G_ST2 | 57664 | G | ST2 |  | Combined Cycle |  | NY_Z_J | New York | 36 | Queens | 81 | 36081 | 228 | 7387 | 2011 | 9999 |  |  | N | Natural Gas, Distillate Fuel Oil |  |  |  | DLNB + H2O | SCR | 2011 | [7 empty] | 0.00946 | 0.00946 | 0.00946 | 0.00946
SAF Hydroelectric LLC | 57665_G_1 | 57665 | G | 1 |  | Hydro |  | MIS_MNWI | Minnesota | 27 | Hennepin | 53 | 27053 | 0.6 | 0 | 2011 | 9999 |  |  | N | Hydro | [13 empty] | 0 | 0 | 0 | 0
SAF Hydroelectric LLC | 57665_G_10 | 57665 | G | 10 |  | Hydro |  | MIS_MNWI | Minnesota | 27 | Hennepin | 53 | 27053 | 0.6 | 0 | 2011 | 9999 |  |  | N | Hydro | [13 empty] | 0 | 0 | 0 | 0
SAF Hydroelectric LLC | 57665_G_11 | 57665 | G | 11 |  | Hydro |  | MIS_MNWI | Minnesota | 27 | Hennepin | 53 | 27053 | 0.6 | 0 | 2011 | 9999 |  |  | N | Hydro | [13 empty] | 0 | 0 | 0 | 0
SAF Hydroelectric LLC | 57665_G_12 | 57665 | G | 12 |  | Hydro |  | MIS_MNWI | Minnesota | 27 | Hennepin | 53 | 27053 | 0.6 | 0 | 2011 | 9999 |  |  | N | Hydro | [13 empty] | 0 | 0 | 0 | 0
SAF Hydroelectric LLC | 57665_G_13 | 57665 | G | 13 |  | Hydro |  | MIS_MNWI | Minnesota | 27 | Hennepin | 53 | 27053 | 0.6 | 0 | 2011 | 9999 |  |  | N | Hydro | [13 empty] | 0 | 0 | 0 | 0
SAF Hydroelectric LLC | 57665_G_14 | 57665 | G | 14 |  | Hydro |  | MIS_MNWI | Minnesota | 27 | Hennepin | 53 | 27053 | 0.6 | 0 | 2011 | 9999 |  |  | N | Hydro | [13 empty] | 0 | 0 | 0 | 0
SAF Hydroelectric LLC | 57665_G_15 | 57665 | G | 15 |  | Hydro |  | MIS_MNWI | Minnesota | 27 | Hennepin | 53 | 27053 | 0.6 | 0 | 2011 | 9999 |  |  | N | Hydro | [13 empty] | 0 | 0 | 0 | 0
SAF Hydroelectric LLC | 57665_G_16 | 57665 | G | 16 |  | Hydro |  | MIS_MNWI | Minnesota | 27 | Hennepin | 53 | 27053 | 0.6 | 0 | 2011 | 9999 |  |  | N | Hydro | [13 empty] | 0 | 0 | 0 | 0
SAF Hydroelectric LLC | 57665_G_2 | 57665 | G | 2 |  | Hydro |  | MIS_MNWI | Minnesota | 27 | Hennepin | 53 | 27053 | 0.6 | 0 | 2011 | 9999 |  |  | N | Hydro | [13 empty] | 0 | 0 | 0 | 0
SAF Hydroelectric LLC | 57665_G_3 | 57665 | G | 3 |  | Hydro |  | MIS_MNWI | Minnesota | 27 | Hennepin | 53 | 27053 | 0.6 | 0 | 2011 | 9999 |  |  | N | Hydro | [13 empty] | 0 | 0 | 0 | 0
SAF Hydroelectric LLC | 57665_G_4 | 57665 | G | 4 |  | Hydro |  | MIS_MNWI | Minnesota | 27 | Hennepin | 53 | 27053 | 0.6 | 0 | 2011 | 9999 |  |  | N | Hydro | [13 empty] | 0 | 0 | 0 | 0
SAF Hydroelectric LLC | 57665_G_5 | 57665 | G | 5 |  | Hydro |  | MIS_MNWI | Minnesota | 27 | Hennepin | 53 | 27053 | 0.6 | 0 | 2011 | 9999 |  |  | N | Hydro | [13 empty] | 0 | 0 | 0 | 0
SAF Hydroelectric LLC | 57665_G_6 | 57665 | G | 6 |  | Hydro |  | MIS_MNWI | Minnesota | 27 | Hennepin | 53 | 27053 | 0.6 | 0 | 2011 | 9999 |  |  | N | Hydro | [13 empty] | 0 | 0 | 0 | 0
SAF Hydroelectric LLC | 57665_G_7 | 57665 | G | 7 |  | Hydro |  | MIS_MNWI | Minnesota | 27 | Hennepin | 53 | 27053 | 0.6 | 0 | 2011 | 9999 |  |  | N | Hydro | [13 empty] | 0 | 0 | 0 | 0
SAF Hydroelectric LLC | 57665_G_8 | 57665 | G | 8 |  | Hydro |  | MIS_MNWI | Minnesota | 27 | Hennepin | 53 | 27053 | 0.6 | 0 | 2011 | 9999 |  |  | N | Hydro | [13 empty] | 0 | 0 | 0 | 0
SAF Hydroelectric LLC | 57665_G_9 | 57665 | G | 9 |  | Hydro |  | MIS_MNWI | Minnesota | 27 | Hennepin | 53 | 27053 | 0.6 | 0 | 2011 | 9999 |  |  | N | Hydro | [13 empty] | 0 | 0 | 0 | 0
Foxwoods CoGen | 57666_G_CT1 | 57666 | G | CT1 |  | Combustion Turbine |  | NENG_CT | Connecticut | 9 | New London | 11 | 09011 | 6 | 11015 | 2010 | 9999 |  |  | Y | Natural Gas | [13 empty] | 0.0951 | 0.0951 | 0.0951 | 0.0951
Foxwoods CoGen | 57666_G_CT2 | 57666 | G | CT2 |  | Combustion Turbine |  | NENG_CT | Connecticut | 9 | New London | 11 | 09011 | 6 | 11015 | 2010 | 9999 |  |  | Y | Natural Gas | [13 empty] | 0.0951 | 0.0951 | 0.0951 | 0.0951
Foxwoods CoGen | 57666_G_STG1 | 57666 | G | STG1 |  | O/G Steam |  | NENG_CT | Connecticut | 9 | New London | 11 | 09011 | 2.5 | 11675 | 2016 | 9999 |  |  | N | Natural Gas | [13 empty] | 0.07082 | 0.07082 | 0.07082 | 0.07082
Seabrook Solar Plant | 57667_G_P21A | 57667 | G | P21A |  | Solar PV |  | PJM_EMAC | New Jersey | 34 | Cumberland | 11 | 34011 | 1.5 | 0 | 2011 | 9999 |  |  | N | Solar | [13 empty] | 0 | 0 | 0 | 0
Seabrook Solar Plant | 57667_G_P21B | 57667 | G | P21B |  | Solar PV |  | PJM_EMAC | New Jersey | 34 | Cumberland | 11 | 34011 | 1.5 | 0 | 2014 | 9999 |  |  | N | Solar | [13 empty] | 0 | 0 | 0 | 0
Seabrook Solar Plant | 57667_G_P2P2 | 57667 | G | P2P2 |  | Solar PV |  | PJM_EMAC | New Jersey | 34 | Cumberland | 11 | 34011 | 0.8 | 0 | 2014 | 9999 |  |  | N | Solar | [13 empty] | 0 | 0 | 0 | 0
Seabrook Solar Plant | 57667_G_SBS1 | 57667 | G | SBS1 |  | Solar PV |  | PJM_EMAC | New Jersey | 34 | Cumberland | 11 | 34011 | 3 | 0 | 2011 | 9999 |  |  | N | Solar | [13 empty] | 0 | 0 | 0 | 0
CASD Solar | 57668_G_CASDE | 57668 | G | CASDE |  | Solar PV |  | PJM_WMAC | Pennsylvania | 42 | Cumberland | 41 | 42041 | 0.9 | 0 | 2010 | 9999 |  |  | N | Solar | [13 empty] | 0 | 0 | 0 | 0
CASD Solar | 57668_G_CASDW | 57668 | G | CASDW |  | Solar PV |  | PJM_WMAC | Pennsylvania | 42 | Cumberland | 41 | 42041 | 0.4 | 0 | 2010 | 9999 |  |  | N | Solar | [13 empty] | 0 | 0 | 0 | 0
SMUD at Grundman | 57669_G_PV1 | 57669 | G | PV1 |  | Solar PV |  | WEC_BANC | California | 6 | Sacramento | 67 | 06067 | 17 | 0 | 2011 | 9999 |  |  | N | Solar | [13 empty] | 0 | 0 | 0 | 0
SMUD at Van Conett | 57670_G_PV1 | 57670 | G | PV1 |  | Solar PV |  | WEC_BANC | California | 6 | Sacramento | 67 | 06067 | 2.9 | 0 | 2011 | 9999 |  |  | N | Solar | [13 empty] | 0 | 0 | 0 | 0
SMUD at Fleshman | 57671_G_PV1 | 57671 | G | PV1 |  | Solar PV |  | WEC_BANC | California | 6 | Sacramento | 67 | 06067 | 2.9 | 0 | 2011 | 9999 |  |  | N | Solar | [13 empty] | 0 | 0 | 0 | 0
Oakdale Renewable Energy Plant | 57672_G_GE1 | 57672 | G | GE1 |  | Landfill Gas |  | MIS_IA | Iowa | 19 | Johnson | 103 | 19103 | 1.4 | 14242 | 2010 | 9999 |  |  | N | Landfill Gas | [13 empty] | 0.24082 | 0.24082 | 0.24082 | 0.24082
Oakdale Renewable Energy Plant | 57672_G_GE2 | 57672 | G | GE2 |  | Landfill Gas |  | MIS_IA | Iowa | 19 | Johnson | 103 | 19103 | 1.4 | 14242 | 2010 | 9999 |  |  | N | Landfill Gas | [13 empty] | 0.24082 | 0.24082 | 0.24082 | 0.24082
Macys Goodyear | 57673_G_1 | 57673 | G | 1 |  | Solar PV |  | WECC_AZ | Arizona | 4 | Maricopa | 13 | 04013 | 3.5 | 0 | 2010 | 9999 |  |  | N | Solar | [13 empty] | 0 | 0 | 0 | 0
Indian Orchard PV Facility | 57674_G_1 | 57674 | G | 1 |  | Solar PV |  | NENGREST | Massachusetts | 25 | Hampden | 13 | 25013 | 2.3 | 0 | 2011 | 9999 |  |  | N | Solar | [13 empty] | 0 | 0 | 0 | 0
Pioneer Trail Wind Farm, LLC | 57675_G_PTWF | 57675 | G | PTWF |  | Onshore Wind |  | MIS_IL | Illinois | 17 | Iroquois | 75 | 17075 | 150.4 | 0 | 2011 | 9999 |  |  | N | Wind | [13 empty] | 0 | 0 | 0 | 0
Silver Lake Solar Photovoltaic Facility | 57676_G_1 | 57676 | G | 1 |  | Solar PV |  | NENGREST | Massachusetts | 25 | Berkshire | 3 | 25003 | 1.8 | 0 | 2010 | 9999 |  |  | N | Solar | [13 empty] | 0 | 0 | 0 | 0
Murphy Farm Power, LLC | 57677_G_1 | 57677 | G | 1 |  | Solar PV |  | PJM_Dom | North Carolina | 37 | Cherokee | 39 | 37039 | 0.9 | 0 | 2011 | 9999 |  |  | N | Solar | [13 empty] | 0 | 0 | 0 | 0
Post Rock Wind Power Project, LLC | 57678_G_1 | 57678 | G | 1 |  | Onshore Wind |  | SPP_WEST | Kansas | 20 | Ellsworth | 53 | 20053 | 201 | 0 | 2012 | 9999 |  |  | N | Wind | [13 empty] | 0 | 0 | 0 | 0
Arlington Valley Solar Energy II | 57680_G_AVSE1 | 57680 | G | AVSE1 |  | Solar PV |  | WECC_AZ | Arizona | 4 | Maricopa | 13 | 04013 | 18.5 | 0 | 2013 | 9999 |  |  | N | Solar | [13 empty] | 0 | 0 | 0 | 0
Arlington Valley Solar Energy II | 57680_G_AVSE2 | 57680 | G | AVSE2 |  | Solar PV |  | WECC_AZ | Arizona | 4 | Maricopa | 13 | 04013 | 27.3 | 0 | 2013 | 9999 |  |  | N | Solar | [13 empty] | 0 | 0 | 0 | 0
Arlington Valley Solar Energy II | 57680_G_AVSE3 | 57680 | G | AVSE3 |  | Solar PV |  | WECC_AZ | Arizona | 4 | Maricopa | 13 | 04013 | 27.3 | 0 | 2013 | 9999 |  |  | N | Solar | [13 empty] | 0 | 0 | 0 | 0
Arlington Valley Solar Energy II | 57680_G_AVSE4 | 57680 | G | AVSE4 |  | Solar PV |  | WECC_AZ | Arizona | 4 | Maricopa | 13 | 04013 | 25 | 0 | 2013 | 9999 |  |  | N | Solar | [13 empty] | 0 | 0 | 0 | 0
Arlington Valley Solar Energy II | 57680_G_AVSE5 | 57680 | G | AVSE5 |  | Solar PV |  | WECC_AZ | Arizona | 4 | Maricopa | 13 | 04013 | 27.3 | 0 | 2013 | 9999 |  |  | N | Solar | [13 empty] | 0 | 0 | 0 | 0
City of Boulder WWTP | 57681_G_1 | 57681 | G | 1 |  | Solar PV |  | WECC_CO | Colorado | 8 | Boulder | 13 | 08013 | 0.9 | 0 | 2010 | 9999 |  |  | N | Solar | [13 empty] | 0 | 0 | 0 | 0
City of Madera WWTP | 57682_G_1 | 57682 | G | 1 |  | Solar PV |  | WEC_CALN | California | 6 | Madera | 39 | 06039 | 1 | 0 | 2009 | 9999 |  |  | N | Solar | [13 empty] | 0 | 0 | 0 | 0
Staples La Mirada, CA | 57683_G_1 | 57683 | G | 1 |  | Solar PV |  | WECC_SCE | California | 6 | Los Angeles | 37 | 06037 | 0.9 | 0 | 2009 | 9999 |  |  | N | Solar | [13 empty] | 0 | 0 | 0 | 0
Goodsprings Waste Heat Recovery | 57684_B_1 | 57684 | B | 1 |  | O/G Steam |  | WECC_NNV | Nevada | 32 | Clark | 3 | 32003 | 6.5 | 8300 | 2010 | 9999 |  |  | N | Natural Gas | [13 empty] | 0.07082 | 0.07082 | 0.07082 | 0.07082
Rinehart | 57685_G_1 | 57685 | G | 1 |  | Solar PV |  | FRCC | Florida | 12 | Seminole | 117 | 12117 | 10 | 0 | 2011 | 9999 |  |  | N | Solar | [13 empty] | 0 | 0 | 0 | 0
CS Murphy Point, LLC | 57687_G_1 | 57687 | G | 1 |  | Solar PV |  | S_C_TVA | North Carolina | 37 | Cherokee | 39 | 37039 | 0.9 | 0 | 2011 | 9999 |  |  | N | Solar | [13 empty] | 0 | 0 | 0 | 0
Norden 1-3 | 57689_G_NORD1 | 57689 | G | NORD1 |  | Combustion Turbine | IC Engine | NENG_CT | Connecticut | 9 | Fairfield | 1 | 09001 | 2 | 10745 | 2004 | 9999 |  |  | N | Distillate Fuel Oil | [13 empty] | 2.5247 | 2.5247 | 2.5247 | 2.5247
Norden 1-3 | 57689_G_NORD2 | 57689 | G | NORD2 |  | Combustion Turbine | IC Engine | NENG_CT | Connecticut | 9 | Fairfield | 1 | 09001 | 2 | 10745 | 2004 | 9999 |  |  | N | Distillate Fuel Oil | [13 empty] | 2.5247 | 2.5247 | 2.5247 | 2.5247
Norden 1-3 | 57689_G_NORD3 | 57689 | G | NORD3 |  | Combustion Turbine | IC Engine | NENG_CT | Connecticut | 9 | Fairfield | 1 | 09001 | 2 | 10745 | 2004 | 9999 |  |  | N | Distillate Fuel Oil | [13 empty] | 2.5247 | 2.5247 | 2.5247 | 2.5247
Turnbull Hydro | 57690_G_1 | 57690 | G | 1 |  | Hydro |  | WECC_MT | Montana | 30 | Teton | 99 | 30099 | 5.3 | 0 | 2011 | 9999 |  |  | N | Hydro | [13 empty] | 0 | 0 | 0 | 0
Turnbull Hydro | 57690_G_2 | 57690 | G | 2 |  | Hydro |  | WECC_MT | Montana | 30 | Teton | 99 | 30099 | 7.7 | 0 | 2011 | 9999 |  |  | N | Hydro | [13 empty] | 0 | 0 | 0 | 0
DOE Golden NWTC Load Side | 57692_G_SEPV | 57692 | G | SEPV |  | Solar PV |  | WECC_CO | Colorado | 8 | Jefferson | 59 | 08059 | 1.1 | 0 | 2009 | 9999 |  |  | N | Solar | [13 empty] | 0 | 0 | 0 | 0
DOE Golden NWTC Turbine Side | 57693_G_GAMES | 57693 | G | GAMES |  | Onshore Wind |  | WECC_CO | Colorado | 8 | Jefferson | 59 | 08059 | 2 | 0 | 2011 | 9999 |  |  | N | Wind | [13 empty] | 0 | 0 | 0 | 0
DOE Golden NWTC Turbine Side | 57693_G_GEDOE | 57693 | G | GEDOE |  | Onshore Wind |  | WECC_CO | Colorado | 8 | Jefferson | 59 | 08059 | 1.5 | 0 | 2010 | 9999 |  |  | N | Wind | [13 empty] | 0 | 0 | 0 | 0
DOE Golden NWTC Turbine Side | 57693_G_SIEM | 57693 | G | SIEM |  | Onshore Wind |  | WECC_CO | Colorado | 8 | Jefferson | 59 | 08059 | 2.3 | 0 | 2010 | 9999 |  |  | N | Wind | [13 empty] | 0 | 0 | 0 | 0
DOE Golden NREL Main Campus | 57694_G_MESA | 57694 | G | MESA |  | Solar PV |  | WECC_CO | Colorado | 8 | Jefferson | 59 | 08059 | 0.7 | 0 | 2008 | 9999 |  |  | N | Solar | [13 empty] | 0 | 0 | 0 | 0
DOE Golden NREL Main Campus | 57694_G_PARKG | 57694 | G | PARKG |  | Solar PV |  | WECC_CO | Colorado | 8 | Jefferson | 59 | 08059 | 1.2 | 0 | 2013 | 9999 |  |  | N | Solar | [13 empty] | 0 | 0 | 0 | 0
DOE Golden NREL Main Campus | 57694_G_PARKL | 57694 | G | PARKL |  | Solar PV |  | WECC_CO | Colorado | 8 | Jefferson | 59 | 08059 | 0.5 | 0 | 2011 | 9999 |  |  | N | Solar | [13 empty] | 0 | 0 | 0 | 0
DOE Golden NREL Main Campus | 57694_G_RSF1 | 57694 | G | RSF1 |  | Solar PV |  | WECC_CO | Colorado | 8 | Jefferson | 59 | 08059 | 0.5 | 0 | 2010 | 9999 |  |  | N | Solar | [13 empty] | 0 | 0 | 0 | 0
DOE Golden NREL Main Campus | 57694_G_RSF2 | 57694 | G | RSF2 |  | Solar PV |  | WECC_CO | Colorado | 8 | Jefferson | 59 | 08059 | 0.4 | 0 | 2012 | 9999 |  |  | N | Solar | [13 empty] | 0 | 0 | 0 | 0
DOE Golden NREL Main Campus | 57694_G_STF | 57694 | G | STF |  | Solar PV |  | WECC_CO | Colorado | 8 | Jefferson | 59 | 08059 | 0.1 | 0 | 2009 | 9999 |  |  | N | Solar | [13 empty] | 0 | 0 | 0 | 0
Topaz Solar Farm | 57695_G_TPZ1 | 57695 | G | TPZ1 |  | Solar PV |  | WEC_CALN | California | 6 | San Luis Obispo | 79 | 06079 | 129.8 | 0 | 2013 | 9999 |  |  | N | Solar | [13 empty] | 0 | 0 | 0 | 0
Topaz Solar Farm | 57695_G_TPZ2 | 57695 | G | TPZ2 |  | Solar PV |  | WEC_CALN | California | 6 | San Luis Obispo | 79 | 06079 | 151.2 | 0 | 2013 | 9999 |  |  | N | Solar | [13 empty] | 0 | 0 | 0 | 0
Topaz Solar Farm | 57695_G_TPZ3 | 57695 | G | TPZ3 |  | Solar PV |  | WEC_CALN | California | 6 | San Luis Obispo | 79 | 06079 | 102.1 | 0 | 2014 | 9999 |  |  | N | Solar | [13 empty] | 0 | 0 | 0 | 0
Topaz Solar Farm | 57695_G_TPZ4 | 57695 | G | TPZ4 |  | Solar PV |  | WEC_CALN | California | 6 | San Luis Obispo | 79 | 06079 | 90.3 | 0 | 2014 | 9999 |  |  | N | Solar | [13 empty] | 0 | 0 | 0 | 0
Topaz Solar Farm | 57695_G_TPZ5 | 57695 | G | TPZ5 |  | Solar PV |  | WEC_CALN | California | 6 | San Luis Obispo | 79 | 06079 | 112.5 | 0 | 2014 | 9999 |  |  | N | Solar | [13 empty] | 0 | 0 | 0 | 0
Power Generation Station (PGS) 2 | 57696_G_1 | 57696 | G | 1 |  | Non-Fossil Waste |  | WEC_CALN | California | 6 | Alameda | 1 | 06001 | 3.8 | 11414 | 2011 | 9999 |  |  | Y | Non-Fossil Waste | [13 empty] | 0 | 0 | 0 | 0
Aerojet I | 57697_G_1 | 57697 | G | 1 |  | Solar PV |  | WEC_CALN | California | 6 | Sacramento | 67 | 06067 | 3 | 0 | 2009 | 9999 |  |  | N | Solar | [13 empty] | 0 | 0 | 0 | 0
Aerojet II | 57698_G_1 | 57698 | G | 1 |  | Solar PV |  | WEC_CALN | California | 6 | Sacramento | 67 | 06067 | 2.7 | 0 | 2010 | 9999 |  |  | N | Solar | [13 empty] | 0 | 0 | 0 | 0
Webberville Solar Project | 57699_G_AES1 | 57699 | G | AES1 |  | Solar PV |  | ERC_REST | Texas | 48 | Travis | 453 | 48453 | 30 | 0 | 2011 | 9999 |  |  | N | Solar | [13 empty] | 0 | 0 | 0 | 0
Vasco Winds | 57700_G_1 | 57700 | G | 1 |  | Onshore Wind |  | WEC_CALN | California | 6 | Contra Costa | 13 | 06013 | 78.2 | 0 | 2011 | 9999 |  |  | N | Wind | [13 empty] | 0 | 0 | 0 | 0
Montezuma Wind II | 57701_G_1 | 57701 | G | 1 |  | Onshore Wind |  | WEC_CALN | California | 6 | Solano | 95 | 06095 | 78.2 | 0 | 2012 | 9999 |  |  | N | Wind | [13 empty] | 0 | 0 | 0 | 0
Signal Hill West Unit | 57702_G_1 | 57702 | G | 1 |  | Fossil Waste |  | WECC_SCE | California | 6 | Los Angeles | 37 | 06037 | 5.7 | 11724 | 2004 | 9999 |  |  | N | Fossil Waste | [13 empty] | 0.02159 | 0.02159 | 0.02159 | 0.02159
Cheyenne Prairie Generating Station | 57703_G_01A | 57703 | G | 01A | 90707 | Combined Cycle |  | WECC_WY | Wyoming | 56 | Laramie | 21 | 56021 | 37 | 8329 | 2014 | 9999 |  |  | N | Natural Gas |  |  |  | DLNB | SCR | [8 empty] | 0.00826 | 0.00826 | 0.00826 | 0.00826
Cheyenne Prairie Generating Station | 57703_G_01B | 57703 | G | 01B | 90708 | Combined Cycle |  | WECC_WY | Wyoming | 56 | Laramie | 21 | 56021 | 37 | 8329 | 2014 | 9999 |  |  | N | Natural Gas |  |  |  | DLNB | SCR | [8 empty] | 0.00826 | 0.00826 | 0.00826 | 0.00826
Cheyenne Prairie Generating Station | 57703_G_01C | 57703 | G | 01C |  | Combined Cycle |  | WECC_WY | Wyoming | 56 | Laramie | 21 | 56021 | 20 | 8329 | 2014 | 9999 |  |  | N | Natural Gas |  |  |  | DLNB | SCR | [8 empty] | 0.00826 | 0.00826 | 0.00826 | 0.00826
Cheyenne Prairie Generating Station | 57703_G_02A | 57703 | G | 02A | 90709 | Combustion Turbine |  | WECC_WY | Wyoming | 56 | Laramie | 21 | 56021 | 37 | 10745 | 2014 | 9999 |  |  | N | Natural Gas |  |  |  | DLNB | SCR | [8 empty] | 0.01921 | 0.01921 | 0.01921 | 0.01921
Blue Water Renewables Inc | 57706_G_1 | 57706 | G | 1 |  | Landfill Gas |  | MIS_LMI | Michigan | 26 | St Clair | 147 | 26147 | 1.6 | 13500 | 2011 | 9999 |  |  | N | Landfill Gas | [13 empty] | 0.24082 | 0.24082 | 0.24082 | 0.24082
Blue Water Renewables Inc | 57706_G_2 | 57706 | G | 2 |  | Landfill Gas |  | MIS_LMI | Michigan | 26 | St Clair | 147 | 26147 | 1.6 | 13500 | 2011 | 9999 |  |  | N | Landfill Gas | [13 empty] | 0.24082 | 0.24082 | 0.24082 | 0.24082
Mesquite Solar 1 | 57707_G_1 | 57707 | G | 1 |  | Solar PV |  | WECC_AZ | Arizona | 4 | Maricopa | 13 | 04013 | 16 | 0 | 2011 | 9999 |  |  | N | Solar | [13 empty] | 0 | 0 | 0 | 0
Mesquite Solar 1 | 57707_G_10 | 57707 | G | 10 |  | Solar PV |  | WECC_AZ | Arizona | 4 | Maricopa | 13 | 04013 | 12 | 0 | 2012 | 9999 |  |  | N | Solar | [13 empty] | 0 | 0 | 0 | 0
Mesquite Solar 1 | 57707_G_11 | 57707 | G | 11 |  | Solar PV |  | WECC_AZ | Arizona | 4 | Maricopa | 13 | 04013 | 16 | 0 | 2012 | 9999 |  |  | N | Solar | [13 empty] | 0 | 0 | 0 | 0
Mesquite Solar 1 | 57707_G_12 | 57707 | G | 12 |  | Solar PV |  | WECC_AZ | Arizona | 4 | Maricopa | 13 | 04013 | 16 | 0 | 2012 | 9999 |  |  | N | Solar | [13 empty] | 0 | 0 | 0 | 0
Mesquite Solar 1 | 57707_G_2 | 57707 | G | 2 |  | Solar PV |  | WECC_AZ | Arizona | 4 | Maricopa | 13 | 04013 | 16 | 0 | 2012 | 9999 |  |  | N | Solar | [13 empty] | 0 | 0 | 0 | 0
Mesquite Solar 1 | 57707_G_3 | 57707 | G | 3 |  | Solar PV |  | WECC_AZ | Arizona | 4 | Maricopa | 13 | 04013 | 10 | 0 | 2011 | 9999 |  |  | N | Solar | [13 empty] | 0 | 0 | 0 | 0
Mesquite Solar 1 | 57707_G_4 | 57707 | G | 4 |  | Solar PV |  | WECC_AZ | Arizona | 4 | Maricopa | 13 | 04013 | 16 | 0 | 2012 | 9999 |  |  | N | Solar | [13 empty] | 0 | 0 | 0 | 0
Mesquite Solar 1 | 57707_G_5 | 57707 | G | 5 |  | Solar PV |  | WECC_AZ | Arizona | 4 | Maricopa | 13 | 04013 | 16 | 0 | 2012 | 9999 |  |  | N | Solar | [13 empty] | 0 | 0 | 0 | 0
Mesquite Solar 1 | 57707_G_6 | 57707 | G | 6 |  | Solar PV |  | WECC_AZ | Arizona | 4 | Maricopa | 13 | 04013 | 8 | 0 | 2012 | 9999 |  |  | N | Solar | [13 empty] | 0 | 0 | 0 | 0
Mesquite Solar 1 | 57707_G_7 | 57707 | G | 7 |  | Solar PV |  | WECC_AZ | Arizona | 4 | Maricopa | 13 | 04013 | 16 | 0 | 2012 | 9999 |  |  | N | Solar | [13 empty] | 0 | 0 | 0 | 0
Mesquite Solar 1 | 57707_G_8 | 57707 | G | 8 |  | Solar PV |  | WECC_AZ | Arizona | 4 | Maricopa | 13 | 04013 | 12 | 0 | 2012 | 9999 |  |  | N | Solar | [13 empty] | 0 | 0 | 0 | 0
Mesquite Solar 1 | 57707_G_9 | 57707 | G | 9 |  | Solar PV |  | WECC_AZ | Arizona | 4 | Maricopa | 13 | 04013 | 16 | 0 | 2012 | 9999 |  |  | N | Solar | [13 empty] | 0 | 0 | 0 | 0
Catalina Solar LLC | 57708_G_INV | 57708 | G | INV |  | Solar PV |  | WECC_SCE | California | 6 | Kern | 29 | 06029 | 110 | 0 | 2012 | 9999 |  |  | N | Solar | [13 empty] | 0 | 0 | 0 | 0
Stephentown Spindle | 57710_G_SRS1 | 57710 | G | SRS1 |  | Energy Storage |  | NY_Z_F | New York | 36 | Rensselaer | 83 | 36083 | 20 | 0 | 2011 | 9999 |  |  | N | Energy Storage | [13 empty] | 0 | 0 | 0 | 0
City of Palo Alto | 57714_G_GEN1 | 57714 | G | GEN1 |  | Combustion Turbine | IC Engine | WEC_CALN | California | 6 | Santa Clara | 85 | 06085 | 1.1 | 11424 | 2002 | 9999 |  |  | N | Natural Gas | [13 empty] | 0.14976 | 0.14976 | 0.14976 | 0.14976
City of Palo Alto | 57714_G_GEN2 | 57714 | G | GEN2 |  | Combustion Turbine | IC Engine | WEC_CALN | California | 6 | Santa Clara | 85 | 06085 | 1.1 | 11557 | 2002 | 9999 |  |  | N | Natural Gas | [13 empty] | 0.14976 | 0.14976 | 0.14976 | 0.14976
City of Palo Alto | 57714_G_GEN3 | 57714 | G | GEN3 |  | Combustion Turbine | IC Engine | WEC_CALN | California | 6 | Santa Clara | 85 | 06085 | 1.1 | 11557 | 2002 | 9999 |  |  | N | Natural Gas | [13 empty] | 0.14976 | 0.14976 | 0.14976 | 0.14976
City of Palo Alto | 57714_G_GEN4 | 57714 | G | GEN4 |  | Combustion Turbine | IC Engine | WEC_CALN | California | 6 | Santa Clara | 85 | 06085 | 1.1 | 11557 | 2002 | 9999 |  |  | N | Natural Gas | [13 empty] | 0.14976 | 0.14976 | 0.14976 | 0.14976
Watkins Manufacturing Co. | 57715_G_GEN1 | 57715 | G | GEN1 |  | Combustion Turbine | IC Engine | WEC_SDGE | California | 6 | San Diego | 73 | 06073 | 1 | 12194 | 2001 | 9999 |  |  | N | Natural Gas | [13 empty] | 0.03561 | 0.03561 | 0.03561 | 0.03561
Watkins Manufacturing Co. | 57715_G_GEN2 | 57715 | G | GEN2 |  | Combustion Turbine | IC Engine | WEC_SDGE | California | 6 | San Diego | 73 | 06073 | 1 | 12194 | 2001 | 9999 |  |  | N | Natural Gas | [13 empty] | 0.03561 | 0.03561 | 0.03561 | 0.03561
Hazle Spindle | 57716_G_HRS1 | 57716 | G | HRS1 |  | Energy Storage |  | PJM_WMAC | Pennsylvania | 42 | Luzerne | 79 | 42079 | 20 | 0 | 2013 | 9999 |  |  | N | Energy Storage | [13 empty] | 0 | 0 | 0 | 0
UASTP II | 57717_G_UABA | 57717 | G | UABA |  | Energy Storage |  | WECC_AZ | Arizona | 4 | Pima | 19 | 04019 | 10 | 0 | 2017 | 9999 |  |  | N | Energy Storage | [13 empty] | 0 | 0 | 0 | 0
UASTP II | 57717_G_UATP2 | 57717 | G | UATP2 |  | Solar PV |  | WECC_AZ | Arizona | 4 | Pima | 19 | 04019 | 4 | 0 | 2012 | 9999 |  |  | N | Solar | [13 empty] | 0 | 0 | 0 | 0
Berkshire Wind Power Project | 57721_G_BWP | 57721 | G | BWP |  | Onshore Wind |  | NENGREST | Massachusetts | 25 | Berkshire | 3 | 25003 | 15 | 0 | 2011 | 9999 |  |  | N | Wind | [13 empty] | 0 | 0 | 0 | 0
North Palm Springs 4A | 57722_G_1 | 57722 | G | 1 |  | Solar PV |  | WECC_SCE | California | 6 | Riverside | 65 | 06065 | 4 | 0 | 2012 | 9999 |  |  | N | Solar | [13 empty] | 0 | 0 | 0 | 0
Johnson Matthey, Inc. Solar | 57723_G_PV1 | 57723 | G | PV1 |  | Solar PV |  | PJM_EMAC | New Jersey | 34 | Gloucester | 15 | 34015 | 4 | 0 | 2011 | 9999 |  |  | N | Solar | [13 empty] | 0 | 0 | 0 | 0
NJMC Landfill | 57724_G_NJMC | 57724 | G | NJMC |  | Solar PV |  | PJM_EMAC | New Jersey | 34 | Hudson | 17 | 34017 | 2.5 | 0 | 2011 | 9999 |  |  | N | Solar | [13 empty] | 0 | 0 | 0 | 0
Shiloh IV Wind Project LLC | 57725_G_1 | 57725 | G | 1 |  | Onshore Wind |  | WEC_CALN | California | 6 | Solano | 95 | 06095 | 102.5 | 0 | 2012 | 9999 |  |  | N | Wind | [13 empty] | 0 | 0 | 0 | 0
Summit Associates | 57726_G_SUMA | 57726 | G | SUMA |  | Solar PV |  | PJM_EMAC | New Jersey | 34 | Middlesex | 23 | 34023 | 1.9 | 0 | 2011 | 9999 |  |  | N | Solar | [13 empty] | 0 | 0 | 0 | 0
BlackRock-Matrix | 57727_G_BLAR | 57727 | G | BLAR |  | Solar PV |  | PJM_EMAC | New Jersey | 34 | Middlesex | 23 | 34023 | 2.5 | 0 | 2012 | 9999 |  |  | N | Solar | [13 empty] | 0 | 0 | 0 | 0
Mill Creek Solar | 57728_G_MILLC | 57728 | G | MILLC |  | Solar PV |  | PJM_EMAC | New Jersey | 34 | Burlington | 5 | 34005 | 3.5 | 0 | 2011 | 9999 |  |  | N | Solar | [13 empty] | 0 | 0 | 0 | 0
Lake Hodges Hydroelectric Facility | 57729_G_1 | 57729 | G | 1 |  | Pumped Storage |  | WEC_SDGE | California | 6 | San Diego | 73 | 06073 | 21 | 0 | 2012 | 9999 |  |  | N | Pumped Storage | [13 empty] | 0 | 0 | 0 | 0
Lake Hodges Hydroelectric Facility | 57729_G_2 | 57729 | G | 2 |  | Pumped Storage |  | WEC_SDGE | California | 6 | San Diego | 73 | 06073 | 21 | 0 | 2012 | 9999 |  |  | N | Pumped Storage | [13 empty] | 0 | 0 | 0 | 0
UMM Wind Turbine | 57732_G_UMM1 | 57732 | G | UMM1 |  | Onshore Wind |  | MIS_MNWI | Minnesota | 27 | Stevens | 149 | 27149 | 0.6 | 0 | 2011 | 9999 |  |  | N | Wind | [13 empty] | 0 | 0 | 0 | 0
Benjamin Moore & Co. Solar | 57733_G_PV1 | 57733 | G | PV1 |  | Solar PV |  | PJM_EMAC | New Jersey | 34 | Morris | 27 | 34027 | 1.4 | 0 | 2010 | 9999 |  |  | N | Solar | [13 empty] | 0 | 0 | 0 | 0
Cherry Hill | 57734_G_CH | 57734 | G | CH |  | Solar PV |  | PJM_EMAC | New Jersey | 34 | Camden | 7 | 34007 | 1.1 | 0 | 2010 | 9999 |  |  | N | Solar | [13 empty] | 0 | 0 | 0 | 0
UCSD Fuel Cell Plant | 57735_G_UCSD | 57735 | G | UCSD |  | Fuel Cell |  | WEC_SDGE | California | 6 | San Diego | 73 | 06073 | 2.8 | 13500 | 2011 | 9999 |  |  | N | Natural Gas | [13 empty] | 0 | 0 | 0 | 0
SPS1 Dollarhide | 57736_G_1 | 57736 | G | 1 |  | Solar PV |  | SPP_SPS | New Mexico | 35 | Lea | 25 | 35025 | 10 | 0 | 2011 | 9999 |  |  | N | Solar | [13 empty] | 0 | 0 | 0 | 0
SPS2 Jal | 57737_G_1 | 57737 | G | 1 |  | Solar PV |  | SPP_SPS | New Mexico | 35 | Lea | 25 | 35025 | 10 | 0 | 2011 | 9999 |  |  | N | Solar | [13 empty] | 0 | 0 | 0 | 0
SPS3 Lea | 57738_G_1 | 57738 | G | 1 |  | Solar PV |  | SPP_SPS | New Mexico | 35 | Lea | 25 | 35025 | 10 | 0 | 2011 | 9999 |  |  | N | Solar | [13 empty] | 0 | 0 | 0 | 0
SPS4 Monument | 57739_G_1 | 57739 | G | 1 |  | Solar PV |  | SPP_SPS | New Mexico | 35 | Lea | 25 | 35025 | 10.1 | 0 | 2011 | 9999 |  |  | N | Solar | [13 empty] | 0 | 0 | 0 | 0
SPS5 Hopi | 57740_G_1 | 57740 | G | 1 |  | Solar PV |  | SPP_SPS | New Mexico | 35 | Eddy | 15 | 35015 | 10.1 | 0 | 2011 | 9999 |  |  | N | Solar | [13 empty] | 0 | 0 | 0 | 0
Suzlon Project VIII LLC | 57741_G_SP111 | 57741 | G | SP111 |  | Onshore Wind |  | SPP_SPS | Texas | 48 | Hartley | 205 | 48205 | 2.1 | 0 | 2015 | 9999 |  |  | N | Wind | [13 empty] | 0 | 0 | 0 | 0
Suzlon Project VIII LLC | 57741_G_SP97 | 57741 | G | SP97 |  | Onshore Wind |  | SPP_SPS | Texas | 48 | Hartley | 205 | 48205 | 2.1 | 0 | 2011 | 9999 |  |  | N | Wind | [13 empty] | 0 | 0 | 0 | 0
Vineland Headquarters | 57742_G_VHQ | 57742 | G | VHQ |  | Solar PV |  | PJM_EMAC | New Jersey | 34 | Cumberland | 11 | 34011 | 1.1 | 0 | 2011 | 9999 |  |  | N | Solar | [13 empty] | 0 | 0 | 0 | 0
North Palm Springs 1A | 57743_G_1 | 57743 | G | 1 |  | Solar PV |  | WECC_SCE | California | 6 | Riverside | 65 | 06065 | 2.4 | 0 | 2012 | 9999 |  |  | N | Solar | [13 empty] | 0 | 0 | 0 | 0
Laurel Hill Wind | 57744_G_1 | 57744 | G | 1 |  | Onshore Wind |  | PJM_WMAC | Pennsylvania | 42 | Lycoming | 81 | 42081 | 69 | 0 | 2012 | 9999 |  |  | N | Wind | [13 empty] | 0 | 0 | 0 | 0
The City of Vineland at West Vineland | 57745_G_PV1 | 57745 | G | PV1 |  | Solar PV |  | PJM_EMAC | New Jersey | 34 | Cumberland | 11 | 34011 | 3.7 | 0 | 2011 | 9999 |  |  | N | Solar | [13 empty] | 0 | 0 | 0 | 0
The City of Vineland at North Vineland | 57746_G_PV1 | 57746 | G | PV1 |  | Solar PV |  | PJM_EMAC | New Jersey | 34 | Cumberland | 11 | 34011 | 2.3 | 0 | 2011 | 9999 |  |  | N | Solar | [13 empty] | 0 | 0 | 0 | 0
FedEx Field Solar Facility | 57747_G_1 | 57747 | G | 1 |  | Solar PV |  | PJM_SMAC | Maryland | 24 | Prince Georges | 33 | 24033 | 2 | 0 | 2011 | 9999 |  |  | N | Solar | [13 empty] | 0 | 0 | 0 | 0
Gordon Butte Wind LLC | 57748_G_GBW | 57748 | G | GBW |  | Onshore Wind |  | WECC_MT | Montana | 30 | Meagher | 59 | 30059 | 9.6 | 0 | 2012 | 9999 |  |  | N | Wind | [13 empty] | 0 | 0 | 0 | 0
Sawtooth Wind Project | 57749_G_ST | 57749 | G | ST |  | Onshore Wind |  | WECC_ID | Idaho | 16 | Elmore | 39 | 16039 | 22.4 | 0 | 2011 | 9999 |  |  | N | Wind | [13 empty] | 0 | 0 | 0 | 0
Maple Solar | 57750_G_P1 | 57750 | G | P1 |  | Solar PV |  | PJM_EMAC | New Jersey | 34 | Cumberland | 11 | 34011 | 1.6 | 0 | 2011 | 9999 |  |  | N | Solar | [13 empty] | 0 | 0 | 0 | 0
Maple Solar | 57750_G_P2 | 57750 | G | P2 |  | Solar PV |  | PJM_EMAC | New Jersey | 34 | Cumberland | 11 | 34011 | 0.8 | 0 | 2011 | 9999 |  |  | N | Solar | [13 empty] | 0 | 0 | 0 | 0
Los Vientos Wind 1A | 57751_G_1 | 57751 | G | 1 |  | Onshore Wind |  | ERC_REST | Texas | 48 | Cameron | 61 | 48061 | 200 | 0 | 2012 | 9999 |  |  | N | Wind | [13 empty] | 0 | 0 | 0 | 0
Los Vientos Wind 1B | 57752_G_1 | 57752 | G | 1 |  | Onshore Wind |  | ERC_REST | Texas | 48 | Cameron | 61 | 48061 | 201.6 | 0 | 2012 | 9999 |  |  | N | Wind | [13 empty] | 0 | 0 | 0 | 0
SMUD at Lawrence | 57753_G_PV1 | 57753 | G | PV1 |  | Solar PV |  | WEC_BANC | California | 6 | Sacramento | 67 | 06067 | 1 | 0 | 2011 | 9999 |  |  | N | Solar | [13 empty] | 0 | 0 | 0 | 0
Frederick County LFGTE Facility | 57754_G_1 | 57754 | G | 1 |  | Landfill Gas |  | PJM_AP | Virginia | 51 | Frederick | 69 | 51069 | 1 | 14242 | 2010 | 9999 |  |  | N | Landfill Gas | [13 empty] | 0.6 | 0.6 | 0.6 | 0.6
Frederick County LFGTE Facility | 57754_G_2 | 57754 | G | 2 |  | Landfill Gas |  | PJM_AP | Virginia | 51 | Frederick | 69 | 51069 | 1 | 14242 | 2010 | 9999 |  |  | N | Landfill Gas | [13 empty] | 0.6 | 0.6 | 0.6 | 0.6
TPW Petersburg | 57755_G_PETE | 57755 | G | PETE |  | Onshore Wind |  | SPP_NEBR | Nebraska | 31 | Boone | 11 | 31011 | 40.5 | 0 | 2011 | 9999 |  |  | N | Wind | [13 empty] | 0 | 0 | 0 | 0
Coastal Energy Project | 57756_G_1 | 57756 | G | 1 |  | Onshore Wind |  | WECC_PNW | Washington | 53 | Grays Harbor | 27 | 53027 | 6 | 0 | 2010 | 9999 |  |  | N | Wind | [13 empty] | 0 | 0 | 0 | 0
Pacific Wind LLC | 57757_G_1 | 57757 | G | 1 |  | Onshore Wind |  | WECC_SCE | California | 6 | Kern | 29 | 06029 | 140 | 0 | 2012 | 9999 |  |  | N | Wind | [13 empty] | 0 | 0 | 0 | 0
Mount Saint Mary's | 57758_G_PV1 | 57758 | G | PV1 |  | Solar PV |  | PJM_AP | Maryland | 24 | Frederick | 21 | 24021 | 13.7 | 0 | 2012 | 9999 |  |  | N | Solar | [13 empty] | 0 | 0 | 0 | 0
Power County Wind Park South | 57760_G_PCWPS | 57760 | G | PCWPS |  | Onshore Wind |  | WECC_ID | Idaho | 16 | Power | 77 | 16077 | 22.5 | 0 | 2011 | 9999 |  |  | N | Wind | [13 empty] | 0 | 0 | 0 | 0
Power County Wind Park North | 57761_G_PCWPN | 57761 | G | PCWPN |  | Onshore Wind |  | WECC_ID | Idaho | 16 | Power | 77 | 16077 | 22.5 | 0 | 2011 | 9999 |  |  | N | Wind | [13 empty] | 0 | 0 | 0 | 0
Cimarron Wind Energy LLC | 57762_G_CPV1 | 57762 | G | CPV1 |  | Onshore Wind |  | SPP_N | Kansas | 20 | Gray | 69 | 20069 | 165.6 | 0 | 2012 | 9999 |  |  | N | Wind | [13 empty] | 0 | 0 | 0 | 0
Youngs Creek Hydroelectric Project | 57763_G_1 | 57763 | G | 1 |  | Hydro |  | WECC_PNW | Washington | 53 | Snohomish | 61 | 53061 | 7.9 | 0 | 2011 | 9999 |  |  | N | Hydro | [13 empty] | 0 | 0 | 0 | 0
Naval Air Weapons Station China Lake | 57764_G_1 | 57764 | G | 1 |  | Solar PV |  | WECC_SCE | California | 6 | Kern | 29 | 06029 | 11.1 | 0 | 2012 | 9999 |  |  | N | Solar | [13 empty] | 0 | 0 | 0 | 0
Arizona Western College PV | 57765_G_SFC | 57765 | G | SFC |  | Solar PV |  | WECC_AZ | Arizona | 4 | Yuma | 27 | 04027 | 1 | 0 | 2011 | 9999 |  |  | N | Solar | [13 empty] | 0 | 0 | 0 | 0
Arizona Western College PV | 57765_G_SHP | 57765 | G | SHP |  | Solar PV |  | WECC_AZ | Arizona | 4 | Yuma | 27 | 04027 | 0.9 | 0 | 2011 | 9999 |  |  | N | Solar | [13 empty] | 0 | 0 | 0 | 0
Arizona Western College PV | 57765_G_SOLEG | 57765 | G | SOLEG |  | Solar PV |  | WECC_AZ | Arizona | 4 | Yuma | 27 | 04027 | 1 | 0 | 2015 | 9999 |  |  | N | Solar | [13 empty] | 0 | 0 | 0 | 0
Arizona Western College PV | 57765_G_STE | 57765 | G | STE |  | Solar PV |  | WECC_AZ | Arizona | 4 | Yuma | 27 | 04027 | 0.9 | 0 | 2011 | 9999 |  |  | N | Solar | [13 empty] | 0 | 0 | 0 | 0
Arizona Western College PV | 57765_G_SWD | 57765 | G | SWD |  | Solar PV |  | WECC_AZ | Arizona | 4 | Yuma | 27 | 04027 | 0.9 | 0 | 2011 | 9999 |  |  | N | Solar | [13 empty] | 0 | 0 | 0 | 0
Rockland Wind Farm | 57766_G_RLWF | 57766 | G | RLWF |  | Onshore Wind |  | WECC_ID | Idaho | 16 | Power | 77 | 16077 | 79.2 | 0 | 2011 | 9999 |  |  | N | Wind | [13 empty] | 0 | 0 | 0 | 0
Brown County Wind Turbine | 57767_G_1 | 57767 | G | 1 |  | Onshore Wind |  | MIS_IL | Illinois | 17 | Brown | 9 | 17009 | 1.5 | 0 | 2011 | 9999 |  |  | N | Wind | [13 empty] | 0 | 0 | 0 | 0
Longwood Gardens | 57768_G_1 | 57768 | G | 1 |  | Solar PV |  | PJM_EMAC | Pennsylvania | 42 | Chester | 29 | 42029 | 1.3 | 0 | 2010 | 9999 |  |  | N | Solar | [13 empty] | 0 | 0 | 0 | 0
Mehoopany Wind Energy LLC | 57769_G_1 | 57769 | G | 1 |  | Onshore Wind |  | PJM_PENE | Pennsylvania | 42 | Wyoming | 131 | 42131 | 142.6 | 0 | 2012 | 9999 |  |  | N | Wind | [13 empty] | 0 | 0 | 0 | 0
South Bay Fuel Cell Plant | 57770_G_SBFC | 57770 | G | SBFC |  | Fuel Cell |  | WEC_SDGE | California | 6 | San Diego | 73 | 06073 | 1.4 | 13500 | 2012 | 9999 |  |  | N | Natural Gas | [13 empty] | 0 | 0 | 0 | 0
Ameresco Butte County | 57771_G_1 | 57771 | G | 1 |  | Landfill Gas |  | WEC_CALN | California | 6 | Butte | 7 | 06007 | 2 | 13500 | 2013 | 9999 |  |  | N | Landfill Gas | [13 empty] | 0.15268 | 0.15268 | 0.15268 | 0.15268
Perdue Bridgeville Photovoltaic | 57772_G_BRID | 57772 | G | BRID |  | Solar PV |  | PJM_EMAC | Delaware | 10 | Sussex | 5 | 10005 | 1.3 | 0 | 2011 | 9999 |  |  | N | Solar | [13 empty] | 0 | 0 | 0 | 0
Palo Verde College | 57773_G_1 | 57773 | G | 1 |  | Solar PV |  | WECC_SCE | California | 6 | Riverside | 65 | 06065 | 1.2 | 0 | 2009 | 9999 |  |  | N | Solar | [13 empty] | 0 | 0 | 0 | 0
Windstar 1 | 57774_G_WGNS | 57774 | G | WGNS |  | Onshore Wind |  | WECC_SCE | California | 6 | Kern | 29 | 06029 | 120 | 0 | 2012 | 9999 |  |  | N | Wind | [13 empty] | 0 | 0 | 0 | 0
Kingman 1 | 57775_G_PV | 57775 | G | PV |  | Solar PV |  | WECC_AZ | Arizona | 4 | Mohave | 15 | 04015 | 0.5 | 0 | 2011 | 9999 |  |  | N | Solar | [13 empty] | 0 | 0 | 0 | 0
Kingman 1 | 57775_G_WGNS | 57775 | G | WGNS |  | Onshore Wind |  | WECC_AZ | Arizona | 4 | Mohave | 15 | 04015 | 10 | 0 | 2011 | 9999 |  |  | N | Wind | [13 empty] | 0 | 0 | 0 | 0
FedEx Woodbridge | 57776_G_1 | 57776 | G | 1 |  | Solar PV |  | PJM_EMAC | New Jersey | 34 | Middlesex | 23 | 34023 | 2.4 | 0 | 2009 | 9999 |  |  | N | Solar | [13 empty] | 0 | 0 | 0 | 0
RE Dillard 1 | 57777_G_DL1 | 57777 | G | DL1 |  | Solar PV |  | WEC_BANC | California | 6 | Sacramento | 67 | 06067 | 3 | 0 | 2012 | 9999 |  |  | N | Solar | [13 empty] | 0 | 0 | 0 | 0
RE Kammerer 1 | 57778_G_KAM1 | 57778 | G | KAM1 |  | Solar PV |  | WEC_BANC | California | 6 | Sacramento | 67 | 06067 | 5 | 0 | 2012 | 9999 |  |  | N | Solar | [13 empty] | 0 | 0 | 0 | 0
RE Dillard 2 | 57779_G_DIL2 | 57779 | G | DIL2 |  | Solar PV |  | WEC_BANC | California | 6 | Sacramento | 67 | 06067 | 3 | 0 | 2012 | 9999 |  |  | N | Solar | [13 empty] | 0 | 0 | 0 | 0
RE Kammerer 2 | 57780_G_KAM2 | 57780 | G | KAM2 |  | Solar PV |  | WEC_BANC | California | 6 | Sacramento | 67 | 06067 | 5 | 0 | 2012 | 9999 |  |  | N | Solar | [13 empty] | 0 | 0 | 0 | 0
RE Dillard 3 | 57781_G_DIL3 | 57781 | G | DIL3 |  | Solar PV |  | WEC_BANC | California | 6 | Sacramento | 67 | 06067 | 3 | 0 | 2012 | 9999 |  |  | N | Solar | [13 empty] | 0 | 0 | 0 | 0
RE Kammerer 3 | 57782_G_KAM3 | 57782 | G | KAM3 |  | Solar PV |  | WEC_BANC | California | 6 | Sacramento | 67 | 06067 | 5 | 0 | 2012 | 9999 |  |  | N | Solar | [13 empty] | 0 | 0 | 0 | 0
RE Bruceville 1 | 57783_G_BRU1 | 57783 | G | BRU1 |  | Solar PV |  | WEC_BANC | California | 6 | Sacramento | 67 | 06067 | 5 | 0 | 2012 | 9999 |  |  | N | Solar | [13 empty] | 0 | 0 | 0 | 0
RE Bruceville 2 | 57784_G_BRU2 | 57784 | G | BRU2 |  | Solar PV |  | WEC_BANC | California | 6 | Sacramento | 67 | 06067 | 5 | 0 | 2012 | 9999 |  |  | N | Solar | [13 empty] | 0 | 0 | 0 | 0
RE Bruceville 3 | 57785_G_BRU3 | 57785 | G | BRU3 |  | Solar PV |  | WEC_BANC | California | 6 | Sacramento | 67 | 06067 | 5 | 0 | 2012 | 9999 |  |  | N | Solar | [13 empty] | 0 | 0 | 0 | 0
Flat Ridge 2 Wind Energy LLC | 57787_G_1 | 57787 | G | 1 |  | Onshore Wind |  | SPP_N | Kansas | 20 | Harper | 77 | 20077 | 470.4 | 0 | 2012 | 9999 |  |  | N | Wind | [13 empty] | 0 | 0 | 0 | 0
US GSA Heating and Transmission | 57788_G_TG1 | 57788 | G | TG1 |  | Combustion Turbine |  | PJM_SMAC | District Of Columbia | 11 | District Of Columbia | 1 | 11001 | 4.5 | 12445 | 2004 | 9999 |  |  | Y | Natural Gas, Distillate Fuel Oil | [13 empty] | 0.0951 | 0.0951 | 0.0951 | 0.0951
US GSA Heating and Transmission | 57788_G_TG2 | 57788 | G | TG2 |  | Combustion Turbine |  | PJM_SMAC | District Of Columbia | 11 | District Of Columbia | 1 | 11001 | 4.5 | 12445 | 2004 | 9999 |  |  | Y | Natural Gas, Distillate Fuel Oil | [13 empty] | 0.0951 | 0.0951 | 0.0951 | 0.0951
Peak Power 1 Cogen | 57789_G_GEN1 | 57789 | G | GEN1 |  | Combustion Turbine | IC Engine | NY_Z_J | New York | 36 | New York | 61 | 36061 | 2 | 10878 | 2010 | 9999 |  |  | Y | Natural Gas | [13 empty] | 0.3463 | 0.3463 | 0.3463 | 0.3463
Peak Power 1 Cogen | 57789_G_GEN2 | 57789 | G | GEN2 |  | Combustion Turbine | IC Engine | NY_Z_J | New York | 36 | New York | 61 | 36061 | 2 | 10878 | 2010 | 9999 |  |  | Y | Natural Gas | [13 empty] | 0.3463 | 0.3463 | 0.3463 | 0.3463
Peak Power 1 Cogen | 57789_G_GEN3 | 57789 | G | GEN3 |  | Combustion Turbine | IC Engine | NY_Z_J | New York | 36 | New York | 61 | 36061 | 2 | 10878 | 2010 | 9999 |  |  | Y | Natural Gas | [13 empty] | 0.3463 | 0.3463 | 0.3463 | 0.3463
RE Bagdad Solar I LLC | 57790_G_1 | 57790 | G | 1 |  | Solar PV |  | WECC_AZ | Arizona | 4 | Yavapai | 25 | 04025 | 15 | 0 | 2011 | 9999 |  |  | N | Solar | [13 empty] | 0 | 0 | 0 | 0
Foundation AB | 57791_G_WTG1 | 57791 | G | WTG1 |  | Onshore Wind |  | WEC_CALN | California | 6 | Solano | 95 | 06095 | 1.5 | 0 | 2011 | 9999 |  |  | N | Wind | [13 empty] | 0 | 0 | 0 | 0
Foundation IE | 57792_G_WTG1 | 57792 | G | WTG1 |  | Onshore Wind |  | WECC_SCE | California | 6 | San Bernardino | 71 | 06071 | 1 | 0 | 2011 | 9999 |  |  | N | Wind | [13 empty] | 0 | 0 | 0 | 0
Sonoma County Fuel Cell | 57793_G_FC-1 | 57793 | G | FC-1 |  | Fuel Cell |  | WEC_CALN | California | 6 | Sonoma | 97 | 06097 | 1.4 | 8429 | 2010 | 9999 |  |  | Y | Natural Gas | [13 empty] | 0 | 0 | 0 | 0
St Joseph Energy Center | 57794_G_2 | 57794 | G | 2 |  | Combined Cycle |  | PJM_West | Indiana | 18 | St Joseph | 141 | 18141 | 0.01 | 6250 | 2020 | 9999 |  |  | N | Natural Gas |  |  |  |  | SCR | [8 empty] | 0.011 | 0.011 | 0.011 | 0.011
St Joseph Energy Center | 57794_G_CT1 | 57794 | G | CT1 |  | Combined Cycle |  | PJM_West | Indiana | 18 | St Joseph | 141 | 18141 | 229 | 6250 | 2018 | 9999 |  |  | N | Natural Gas |  |  |  |  | SCR | 2018 | [7 empty] | 0.011 | 0.011 | 0.011 | 0.011
St Joseph Energy Center | 57794_G_CT2 | 57794 | G | CT2 |  | Combined Cycle |  | PJM_West | Indiana | 18 | St Joseph | 141 | 18141 | 229 | 6250 | 2018 | 9999 |  |  | N | Natural Gas |  |  |  |  | SCR | 2018 | [7 empty] | 0.011 | 0.011 | 0.011 | 0.011
St Joseph Energy Center | 57794_G_ST1 | 57794 | G | ST1 |  | Combined Cycle |  | PJM_West | Indiana | 18 | St Joseph | 141 | 18141 | 245 | 6250 | 2018 | 9999 |  |  | N | Natural Gas |  |  |  |  | SCR | 2018 | [7 empty] | 0.011 | 0.011 | 0.011 | 0.011
RE Ajo 1 LLC | 57795_G_1 | 57795 | G | 1 |  | Solar PV |  | WECC_AZ | Arizona | 4 | Pima | 19 | 04019 | 4.5 | 0 | 2011 | 9999 |  |  | N | Solar | [13 empty] | 0 | 0 | 0 | 0
Golden Springs Building C-1 | 57796_G_1 | 57796 | G | 1 |  | Solar PV |  | WEC_LADW | California | 6 | Los Angeles | 37 | 06037 | 1.2 | 0 | 2012 | 9999 |  |  | N | Solar | [13 empty] | 0 | 0 | 0 | 0
Golden Springs Building D | 57797_G_1 | 57797 | G | 1 |  | Solar PV |  | WEC_LADW | California | 6 | Los Angeles | 37 | 06037 | 1.3 | 0 | 2012 | 9999 |  |  | N | Solar | [13 empty] | 0 | 0 | 0 | 0
OBP Cogen | 57798_G_1OBP | 57798 | G | 1OBP |  | Combustion Turbine |  | NY_Z_J | New York | 36 | New York | 61 | 36061 | 4.6 | 12445 | 2010 | 9999 |  |  | Y | Natural Gas | [13 empty] | 0.0951 | 0.0951 | 0.0951 | 0.0951
ISH Solar Central, LLC | 57799_G_1 | 57799 | G | 1 |  | Solar PV |  | PJM_EMAC | New Jersey | 34 | Monmouth | 25 | 34025 | 1.4 | 0 | 2011 | 9999 |  |  | N | Solar | [13 empty] | 0 | 0 | 0 | 0
Bison 2 Wind Energy Center | 57800_G_BISO2 | 57800 | G | BISO2 |  | Onshore Wind |  | MIS_MAPP | North Dakota | 38 | Morton | 59 | 38059 | 105 | 0 | 2012 | 9999 |  |  | N | Wind | [13 empty] | 0 | 0 | 0 | 0
Bison 3 Wind Energy Center | 57801_G_BISO3 | 57801 | G | BISO3 |  | Onshore Wind |  | MIS_MAPP | North Dakota | 38 | Morton | 59 | 38059 | 105 | 0 | 2012 | 9999 |  |  | N | Wind | [13 empty] | 0 | 0 | 0 | 0
Magic Valley Wind Farm I LLC | 57802_G_MV1 | 57802 | G | MV1 |  | Onshore Wind |  | ERC_REST | Texas | 48 | Willacy | 489 | 48489 | 203 | 0 | 2012 | 9999 |  |  | N | Wind | [13 empty] | 0 | 0 | 0 | 0
Lime Wind | 57803_G_T1-6 | 57803 | G | T1-6 |  | Onshore Wind |  | WECC_PNW | Oregon | 41 | Baker | 1 | 41001 | 3 | 0 | 2011 | 9999 |  |  | N | Wind | [13 empty] | 0 | 0 | 0 | 0
William Paterson University | 57805_G_WPU1 | 57805 | G | WPU1 |  | Solar PV |  | PJM_EMAC | New Jersey | 34 | Passaic | 31 | 34031 | 1.4 | 0 | 2010 | 9999 |  |  | N | Solar | [13 empty] | 0 | 0 | 0 | 0
RE Dillard 4 | 57806_G_DIL4 | 57806 | G | DIL4 |  | Solar PV |  | WEC_BANC | California | 6 | Sacramento | 67 | 06067 | 0.4 | 0 | 2012 | 9999 |  |  | N | Solar | [13 empty] | 0 | 0 | 0 | 0
Coca Cola American Canyon | 57807_G_COK01 | 57807 | G | COK01 |  | Fuel Cell |  | WEC_CALN | California | 6 | Napa | 55 | 06055 | 1 | 8886 | 2011 | 9999 |  |  | N | Natural Gas | [13 empty] | 0 | 0 | 0 | 0
Lockheed Martin Sunnyvale | 57808_G_LOK00 | 57808 | G | LOK00 |  | Fuel Cell |  | WEC_CALN | California | 6 | Santa Clara | 85 | 06085 | 1 | 7191 | 2011 | 9999 |  |  | N | Natural Gas | [13 empty] | 0 | 0 | 0 | 0
Franklin Templeton San Mateo | 57809_G_FRK00 | 57809 | G | FRK00 |  | Fuel Cell |  | WEC_CALN | California | 6 | San Mateo | 81 | 06081 | 1 | 7200 | 2011 | 9999 |  |  | N | Natural Gas | [13 empty] | 0 | 0 | 0 | 0
Adobe San Jose | 57811_G_ADB00 | 57811 | G | ADB00 |  | Fuel Cell |  | WEC_CALN | California | 6 | Santa Clara | 85 | 06085 | 0.8 | 8293 | 2010 | 9999 |  |  | N | Natural Gas | [13 empty] | 0 | 0 | 0 | 0
Adobe San Jose | 57811_G_ADB01 | 57811 | G | ADB01 |  | Fuel Cell |  | WEC_CALN | California | 6 | Santa Clara | 85 | 06085 | 0.4 | 8293 | 2010 | 9999 |  |  | N | Natural Gas | [13 empty] | 0 | 0 | 0 | 0
GL Wind | 57813_G_TURB1 | 57813 | G | TURB1 |  | Onshore Wind |  | MIS_MNWI | Minnesota | 27 | Winona | 169 | 27169 | 1.1 | 0 | 2011 | 9999 |  |  | N | Wind | [13 empty] | 0 | 0 | 0 | 0
GL Wind | 57813_G_TURB2 | 57813 | G | TURB2 |  | Onshore Wind |  | MIS_MNWI | Minnesota | 27 | Winona | 169 | 27169 | 2.4 | 0 | 2011 | 9999 |  |  | N | Wind | [13 empty] | 0 | 0 | 0 | 0
RE McKenzie 1 | 57816_G_MCK1 | 57816 | G | MCK1 |  | Solar PV |  | WEC_BANC | California | 6 | Sacramento | 67 | 06067 | 5 | 0 | 2012 | 9999 |  |  | N | Solar | [13 empty] | 0 | 0 | 0 | 0
RE McKenzie 2 | 57817_G_MCK2 | 57817 | G | MCK2 |  | Solar PV |  | WEC_BANC | California | 6 | Sacramento | 67 | 06067 | 5 | 0 | 2012 | 9999 |  |  | N | Solar | [13 empty] | 0 | 0 | 0 | 0
RE McKenzie 3 | 57818_G_MCK3 | 57818 | G | MCK3 |  | Solar PV |  | WEC_BANC | California | 6 | Sacramento | 67 | 06067 | 5 | 0 | 2012 | 9999 |  |  | N | Solar | [13 empty] | 0 | 0 | 0 | 0
RE McKenzie 4 | 57819_G_MCK4 | 57819 | G | MCK4 |  | Solar PV |  | WEC_BANC | California | 6 | Sacramento | 67 | 06067 | 5 | 0 | 2012 | 9999 |  |  | N | Solar | [13 empty] | 0 | 0 | 0 | 0
RE McKenzie 5 | 57820_G_MCK5 | 57820 | G | MCK5 |  | Solar PV |  | WEC_BANC | California | 6 | Sacramento | 67 | 06067 | 5 | 0 | 2012 | 9999 |  |  | N | Solar | [13 empty] | 0 | 0 | 0 | 0
RE McKenzie 6 | 57821_G_MCK6 | 57821 | G | MCK6 |  | Solar PV |  | WEC_BANC | California | 6 | Sacramento | 67 | 06067 | 5 | 0 | 2012 | 9999 |  |  | N | Solar | [13 empty] | 0 | 0 | 0 | 0
Middletown Coke Company, LLC | 57822_B_HRSG1 | 57822 | B | HRSG1 |  | Fossil Waste |  | PJM_West | Ohio | 39 | Butler | 17 | 39017 | 9.4 | 11373 | 2011 | 9999 |  |  | Y | Fossil Waste | Dry Scrubber | 2011 | 0.92 |  |  |  |  | B | NA |  |  |  |  | 0.04795 | 0.04795 | 0.04795 | 0.04795
Middletown Coke Company, LLC | 57822_B_HRSG2 | 57822 | B | HRSG2 |  | Fossil Waste |  | PJM_West | Ohio | 39 | Butler | 17 | 39017 | 9.4 | 11373 | 2011 | 9999 |  |  | Y | Fossil Waste | Dry Scrubber | 2011 | 0.92 |  |  |  |  | B | NA |  |  |  |  | 0.04795 | 0.04795 | 0.04795 | 0.04795
Middletown Coke Company, LLC | 57822_B_HRSG3 | 57822 | B | HRSG3 |  | Fossil Waste |  | PJM_West | Ohio | 39 | Butler | 17 | 39017 | 9.4 | 11373 | 2011 | 9999 |  |  | Y | Fossil Waste | Dry Scrubber | 2011 | 0.92 |  |  |  |  | B | NA |  |  |  |  | 0.04795 | 0.04795 | 0.04795 | 0.04795
Middletown Coke Company, LLC | 57822_B_HRSG4 | 57822 | B | HRSG4 |  | Fossil Waste |  | PJM_West | Ohio | 39 | Butler | 17 | 39017 | 9.4 | 11373 | 2011 | 9999 |  |  | Y | Fossil Waste | Dry Scrubber | 2011 | 0.92 |  |  |  |  | B | NA |  |  |  |  | 0.04795 | 0.04795 | 0.04795 | 0.04795
Middletown Coke Company, LLC | 57822_B_HRSG5 | 57822 | B | HRSG5 |  | Fossil Waste |  | PJM_West | Ohio | 39 | Butler | 17 | 39017 | 9.4 | 11373 | 2011 | 9999 |  |  | Y | Fossil Waste | Dry Scrubber | 2011 | 0.92 |  |  |  |  | B | NA |  |  |  |  | 0.04795 | 0.04795 | 0.04795 | 0.04795
WCROC Wind Farm | 57823_G_WTG1 | 57823 | G | WTG1 |  | Onshore Wind |  | MIS_MNWI | Minnesota | 27 | Stevens | 149 | 27149 | 0.4 | 0 | 2005 | 9999 |  |  | N | Wind | [13 empty] | 0 | 0 | 0 | 0
Onalaska Campus Landfill Biogas | 57824_G_416LF | 57824 | G | 416LF |  | Landfill Gas |  | MIS_MNWI | Wisconsin | 55 | La Crosse | 63 | 55063 | 1.1 | 13500 | 2012 | 9999 |  |  | N | Landfill Gas | [13 empty] | 0.24082 | 0.24082 | 0.24082 | 0.24082
Dinuba Wastewater Treatment Plant | 57827_G_DSPV | 57827 | G | DSPV |  | Solar PV |  | WECC_SCE | California | 6 | Tulare | 107 | 06107 | 1 | 0 | 2011 | 9999 |  |  | N | Solar | [13 empty] | 0 | 0 | 0 | 0
Tulsa LFG LLC | 57828_G_GEN1 | 57828 | G | GEN1 |  | Landfill Gas |  | SPP_WEST | Oklahoma | 40 | Osage | 113 | 40113 | 1.4 | 13500 | 2013 | 9999 |  |  | N | Landfill Gas | [13 empty] | 0.24082 | 0.24082 | 0.24082 | 0.24082
Tulsa LFG LLC | 57828_G_GEN3M | 57828 | G | GEN3M |  | Landfill Gas |  | SPP_WEST | Oklahoma | 40 | Osage | 113 | 40113 | 1.4 | 14242 | 2011 | 9999 |  |  | N | Landfill Gas | [13 empty] | 0.24082 | 0.24082 | 0.24082 | 0.24082
Glendale Energy Power Plant | 57829_G_GLEN1 | 57829 | G | GLEN1 |  | Landfill Gas |  | WECC_AZ | Arizona | 4 | Maricopa | 13 | 04013 | 1.4 | 13500 | 2010 | 9999 |  |  | N | Landfill Gas | [13 empty] | 0.24082 | 0.24082 | 0.24082 | 0.24082
Glendale Energy Power Plant | 57829_G_GLEN2 | 57829 | G | GLEN2 |  | Landfill Gas |  | WECC_AZ | Arizona | 4 | Maricopa | 13 | 04013 | 1.4 | 13500 | 2010 | 9999 |  |  | N | Landfill Gas | [13 empty] | 0.24082 | 0.24082 | 0.24082 | 0.24082
Rippey Wind Farm | 57830_G_NORD | 57830 | G | NORD |  | Onshore Wind |  | MIS_IA | Iowa | 19 | Greene | 73 | 19073 | 50 | 0 | 2012 | 9999 |  |  | N | Wind | [13 empty] | 0 | 0 | 0 | 0
Heliocentric | 57831_G_1 | 57831 | G | 1 |  | Solar PV |  | WEC_LADW | California | 6 | Los Angeles | 37 | 06037 | 1.3 | 0 | 2012 | 9999 |  |  | N | Solar | [13 empty] | 0 | 0 | 0 | 0
Hawkeye Wind Farm | 57832_G_NORD | 57832 | G | NORD |  | Onshore Wind |  | MIS_MIDA | Iowa | 19 | Bremer | 17 | 19017 | 34 | 0 | 2012 | 9999 |  |  | N | Wind | [13 empty] | 0 | 0 | 0 | 0
Mustang Hills LLC | 57833_G_AW06 | 57833 | G | AW06 |  | Onshore Wind |  | WECC_SCE | California | 6 | Kern | 29 | 06029 | 150 | 0 | 2012 | 9999 |  |  | N | Wind | [13 empty] | 0 | 0 | 0 | 0
Pinyon Pine I | 57834_G_AW07 | 57834 | G | AW07 |  | Onshore Wind |  | WECC_SCE | California | 6 | Kern | 29 | 06029 | 168 | 0 | 2012 | 9999 |  |  | N | Wind | [13 empty] | 0 | 0 | 0 | 0
Alta Wind VIII | 57835_G_AW08 | 57835 | G | AW08 |  | Onshore Wind |  | WECC_SCE | California | 6 | Kern | 29 | 06029 | 150 | 0 | 2012 | 9999 |  |  | N | Wind | [13 empty] | 0 | 0 | 0 | 0
L-8 Solar Project | 57836_G_TSM | 57836 | G | TSM |  | Solar PV |  | WEC_LADW | California | 6 | Los Angeles | 37 | 06037 | 1.3 | 0 | 2012 | 9999 |  |  | N | Solar | [13 empty] | 0 | 0 | 0 | 0
Pinyon Pine II | 57837_G_AW09 | 57837 | G | AW09 |  | Onshore Wind |  | WECC_SCE | California | 6 | Kern | 29 | 06029 | 132 | 0 | 2012 | 9999 |  |  | N | Wind | [13 empty] | 0 | 0 | 0 | 0
Dartmouth II Solar | 57838_G_D2MA | 57838 | G | D2MA |  | Solar PV |  | NENGREST | Massachusetts | 25 | Bristol | 5 | 25005 | 2 | 0 | 2012 | 9999 |  |  | N | Solar | [13 empty] | 0 | 0 | 0 | 0
Woodbridge Energy Center | 57839_G_CT001 | 57839 | G | CT001 | 90934 | Combined Cycle |  | PJM_EMAC | New Jersey | 34 | Middlesex | 23 | 34023 | 209.5 | 7050 | 2015 | 9999 |  |  | N | Natural Gas |  |  |  | DLNB | SCR | [8 empty] | 0.00574 | 0.00574 | 0.00574 | 0.00574
Woodbridge Energy Center | 57839_G_CT002 | 57839 | G | CT002 | 90935 | Combined Cycle |  | PJM_EMAC | New Jersey | 34 | Middlesex | 23 | 34023 | 208.9 | 7050 | 2015 | 9999 |  |  | N | Natural Gas |  |  |  | DLNB | SCR | [8 empty] | 0.00574 | 0.00574 | 0.00574 | 0.00574
Woodbridge Energy Center | 57839_G_ST001 | 57839 | G | ST001 |  | Combined Cycle |  | PJM_EMAC | New Jersey | 34 | Middlesex | 23 | 34023 | 301.2 | 7050 | 2015 | 9999 |  |  | N | Natural Gas |  |  |  | DLNB | SCR | 2015 | [7 empty] | 0.00574 | 0.00574 | 0.00574 | 0.00574
ISH Solar Hospital SDMC | 57840_G_1 | 57840 | G | 1 |  | Solar PV |  | WEC_SDGE | California | 6 | San Diego | 73 | 06073 | 1.1 | 0 | 2011 | 9999 |  |  | N | Solar | [13 empty] | 0 | 0 | 0 | 0
ISH Solar Hospital Downey | 57841_G_1 | 57841 | G | 1 |  | Solar PV |  | WEC_LADW | California | 6 | Los Angeles | 37 | 06037 | 1.1 | 0 | 2011 | 9999 |  |  | N | Solar | [13 empty] | 0 | 0 | 0 | 0
Wabash Valley Power IGCC | 57842_G_1A | 57842 | G | 1A | 720 | Combustion Turbine |  | MIS_INKY | Indiana | 18 | Vigo | 167 | 18167 | 138 | 9061 | 1995 | 9999 |  |  | N | Natural Gas |  |  | 0.97 | NDI | [8 empty] | 0.71 | 0.0483 | 0.0483 | 0.0483 | 0.0483 | 0.1 | 0.1 | 0.1 | 0.99
SC Landfill Energy LLC | 57843_G_GEN1 | 57843 | G | GEN1 |  | Landfill Gas |  | PJM_EMAC | New Jersey | 34 | Salem | 33 | 34033 | 1.8 | 13500 | 2008 | 9999 |  |  | N | Landfill Gas | [13 empty] | 0.24082 | 0.24082 | 0.24082 | 0.24082
Franklin County Wind Farm | 57844_G_1 | 57844 | G | 1 |  | Onshore Wind |  | MIS_MIDA | Iowa | 19 | Franklin | 69 | 19069 | 99 | 0 | 2012 | 9999 |  |  | N | Wind | [13 empty] | 0 | 0 | 0 | 0
AC Landfill Energy LLC | 57845_G_UNIT1 | 57845 | G | UNIT1 |  | Landfill Gas |  | PJM_EMAC | New Jersey | 34 | Atlantic | 1 | 34001 | 1.5 | 13500 | 2005 | 9999 |  |  | N | Landfill Gas | [13 empty] | 0.24082 | 0.24082 | 0.24082 | 0.24082
AC Landfill Energy LLC | 57845_G_UNIT2 | 57845 | G | UNIT2 |  | Landfill Gas |  | PJM_EMAC | New Jersey | 34 | Atlantic | 1 | 34001 | 1.8 | 13500 | 2005 | 9999 |  |  | N | Landfill Gas | [13 empty] | 0.24082 | 0.24082 | 0.24082 | 0.24082
AC Landfill Energy LLC | 57845_G_UNIT3 | 57845 | G | UNIT3 |  | Landfill Gas |  | PJM_EMAC | New Jersey | 34 | Atlantic | 1 | 34001 | 1.8 | 13500 | 2005 | 9999 |  |  | N | Landfill Gas | [13 empty] | 0.24082 | 0.24082 | 0.24082 | 0.24082
SX Landfill Energy LLC | 57846_G_UNIT1 | 57846 | G | UNIT1 |  | Landfill Gas |  | PJM_EMAC | New Jersey | 34 | Sussex | 37 | 34037 | 1.5 | 13500 | 2011 | 9999 |  |  | N | Landfill Gas | [13 empty] | 0.24082 | 0.24082 | 0.24082 | 0.24082
SX Landfill Energy LLC | 57846_G_UNIT2 | 57846 | G | UNIT2 |  | Landfill Gas |  | PJM_EMAC | New Jersey | 34 | Sussex | 37 | 34037 | 1.5 | 13500 | 2011 | 9999 |  |  | N | Landfill Gas | [13 empty] | 0.24082 | 0.24082 | 0.24082 | 0.24082
BC Landfill Energy LLC | 57847_G_UNIT1 | 57847 | G | UNIT1 |  | Landfill Gas |  | PJM_EMAC | New Jersey | 34 | Burlington | 5 | 34005 | 1.4 | 13500 | 2007 | 9999 |  |  | N | Landfill Gas | [13 empty] | 0.24082 | 0.24082 | 0.24082 | 0.24082
BC Landfill Energy LLC | 57847_G_UNIT2 | 57847 | G | UNIT2 |  | Landfill Gas |  | PJM_EMAC | New Jersey | 34 | Burlington | 5 | 34005 | 1.4 | 13500 | 2007 | 9999 |  |  | N | Landfill Gas | [13 empty] | 0.24082 | 0.24082 | 0.24082 | 0.24082
BC Landfill Energy LLC | 57847_G_UNIT3 | 57847 | G | UNIT3 |  | Landfill Gas |  | PJM_EMAC | New Jersey | 34 | Burlington | 5 | 34005 | 1.4 | 13500 | 2007 | 9999 |  |  | N | Landfill Gas | [13 empty] | 0.24082 | 0.24082 | 0.24082 | 0.24082
BC Landfill Energy LLC | 57847_G_UNIT4 | 57847 | G | UNIT4 |  | Landfill Gas |  | PJM_EMAC | New Jersey | 34 | Burlington | 5 | 34005 | 1.4 | 13500 | 2007 | 9999 |  |  | N | Landfill Gas | [13 empty] | 0.24082 | 0.24082 | 0.24082 | 0.24082
BC Landfill Energy LLC | 57847_G_UNIT5 | 57847 | G | UNIT5 |  | Landfill Gas |  | PJM_EMAC | New Jersey | 34 | Burlington | 5 | 34005 | 1.4 | 13500 | 2007 | 9999 |  |  | N | Landfill Gas | [13 empty] | 0.24082 | 0.24082 | 0.24082 | 0.24082
WC Landfill Energy LLC | 57848_G_SOLAR | 57848 | G | SOLAR |  | Solar PV |  | PJM_EMAC | New Jersey | 34 | Warren | 41 | 34041 | 1.2 | 0 | 2013 | 9999 |  |  | N | Solar | [13 empty] | 0 | 0 | 0 | 0
Green Acres Solar Facility 1 | 57849_G_GASF1 | 57849 | G | GASF1 |  | Solar PV |  | WEC_BANC | California | 6 | Sacramento | 67 | 06067 | 2.8 | 0 | 2012 | 9999 |  |  | N | Solar | [13 empty] | 0 | 0 | 0 | 0
Green Acres Solar Facility 2 | 57850_G_GASF2 | 57850 | G | GASF2 |  | Solar PV |  | WEC_BANC | California | 6 | Sacramento | 67 | 06067 | 0.9 | 0 | 2012 | 9999 |  |  | N | Solar | [13 empty] | 0 | 0 | 0 | 0
Sigel Wind Park | 57851_G_1 | 57851 | G | 1 |  | Onshore Wind |  | MIS_LMI | Michigan | 26 | Huron | 63 | 26063 | 64 | 0 | 2012 | 9999 |  |  | N | Wind | [13 empty] | 0 | 0 | 0 | 0
Minden Wind Park | 57852_G_1 | 57852 | G | 1 |  | Onshore Wind |  | MIS_LMI | Michigan | 26 | Sanilac | 151 | 26151 | 32 | 0 | 2012 | 9999 |  |  | N | Wind | [13 empty] | 0 | 0 | 0 | 0
McKinley Wind Park | 57853_G_1 | 57853 | G | 1 |  | Onshore Wind |  | MIS_LMI | Michigan | 26 | Huron | 63 | 26063 | 14 | 0 | 2012 | 9999 |  |  | N | Wind | [13 empty] | 0 | 0 | 0 | 0
North Hollywood | 57854_G_1PT2 | 57854 | G | 1PT2 |  | Pumped Storage |  | WEC_LADW | California | 6 | Los Angeles | 37 | 06037 | 1.8 | 0 | 1993 | 9999 |  |  | N | Pumped Storage | [13 empty] | 0 | 0 | 0 | 0
North Hollywood | 57854_G_1PT3 | 57854 | G | 1PT3 |  | Pumped Storage |  | WEC_LADW | California | 6 | Los Angeles | 37 | 06037 | 1.8 | 0 | 1993 | 9999 |  |  | N | Pumped Storage | [13 empty] | 0 | 0 | 0 | 0
North Hollywood | 57854_G_2T1 | 57854 | G | 2T1 |  | Hydro |  | WEC_LADW | California | 6 | Los Angeles | 37 | 06037 | 1.2 | 0 | 1993 | 9999 |  |  | N | Hydro | [13 empty] | 0 | 0 | 0 | 0
North Hollywood | 57854_G_2T2 | 57854 | G | 2T2 |  | Hydro |  | WEC_LADW | California | 6 | Los Angeles | 37 | 06037 | 1.2 | 0 | 1993 | 9999 |  |  | N | Hydro | [13 empty] | 0 | 0 | 0 | 0
North Hollywood | 57854_G_2T3 | 57854 | G | 2T3 |  | Hydro |  | WEC_LADW | California | 6 | Los Angeles | 37 | 06037 | 0.5 | 0 | 1993 | 9999 |  |  | N | Hydro | [13 empty] | 0 | 0 | 0 | 0
North Hollywood | 57854_G_3T1 | 57854 | G | 3T1 |  | Hydro |  | WEC_LADW | California | 6 | Los Angeles | 37 | 06037 | 0.5 | 0 | 1993 | 9999 |  |  | N | Hydro | [13 empty] | 0 | 0 | 0 | 0
North Hollywood | 57854_G_3T2 | 57854 | G | 3T2 |  | Hydro |  | WEC_LADW | California | 6 | Los Angeles | 37 | 06037 | 0.2 | 0 | 1993 | 9999 |  |  | N | Hydro | [13 empty] | 0 | 0 | 0 | 0
Ipswich Wind Turbine | 57855_G_1 | 57855 | G | 1 |  | Onshore Wind |  | NENGREST | Massachusetts | 25 | Essex | 9 | 25009 | 1.6 | 0 | 2011 | 9999 |  |  | N | Wind | [13 empty] | 0 | 0 | 0 | 0
Caney River Wind Project | 57858_G_1 | 57858 | G | 1 |  | Onshore Wind |  | SPP_N | Kansas | 20 | Elk | 49 | 20049 | 200 | 0 | 2011 | 9999 |  |  | N | Wind | [13 empty] | 0 | 0 | 0 | 0
Moapa Southern Paiute | 57859_G_1 | 57859 | G | 1 |  | Solar PV |  | WECC_SNV | Nevada | 32 | Clark | 3 | 32003 | 250 | 0 | 2016 | 9999 |  |  | N | Solar | [13 empty] | 0 | 0 | 0 | 0
Industry MetroLink PV 1 | 57860_G_1 | 57860 | G | 1 |  | Solar PV |  | WEC_LADW | California | 6 | Los Angeles | 37 | 06037 | 1.5 | 0 | 2012 | 9999 |  |  | N | Solar | [13 empty] | 0 | 0 | 0 | 0
Hidden Hollow Energy | 57861_G_UNT1 | 57861 | G | UNT1 |  | Landfill Gas |  | WECC_ID | Idaho | 16 | Ada | 1 | 16001 | 1.5 | 13500 | 2007 | 9999 |  |  | N | Landfill Gas | [13 empty] | 0.24082 | 0.24082 | 0.24082 | 0.24082
Hidden Hollow Energy | 57861_G_UNT2 | 57861 | G | UNT2 |  | Landfill Gas |  | WECC_ID | Idaho | 16 | Ada | 1 | 16001 | 1.5 | 13500 | 2007 | 9999 |  |  | N | Landfill Gas | [13 empty] | 0.24082 | 0.24082 | 0.24082 | 0.24082
Wildcat Wind Farm I, LLC | 57862_G_1 | 57862 | G | 1 |  | Onshore Wind |  | MIS_INKY | Indiana | 18 | Tipton | 159 | 18159 | 200 | 0 | 2012 | 9999 |  |  | N | Wind | [13 empty] | 0 | 0 | 0 | 0
McKee City Solar Phase 2 | 57863_G_UNIT1 | 57863 | G | UNIT1 |  | Solar PV |  | PJM_EMAC | New Jersey | 34 | Atlantic | 1 | 34001 | 2.4 | 0 | 2011 | 9999 |  |  | N | Solar | [13 empty] | 0 | 0 | 0 | 0
Antelope Station | 57865_G_E01 | 57865 | G | E01 | 90949 | Combustion Turbine | IC Engine | SPP_SPS | Texas | 48 | Hale | 189 | 48189 | 9.1 | 10745 | 2011 | 9999 |  |  | N | Natural Gas |  |  |  | DLNB | [9 empty] | 0.02417 | 0.02417 | 0.02417 | 0.02417
Antelope Station | 57865_G_E02 | 57865 | G | E02 | 91029 | Combustion Turbine | IC Engine | SPP_SPS | Texas | 48 | Hale | 189 | 48189 | 9.1 | 10745 | 2011 | 9999 |  |  | N | Natural Gas |  |  |  | DLNB | [9 empty] | 0.0234 | 0.0234 | 0.0234 | 0.0234
Antelope Station | 57865_G_E03 | 57865 | G | E03 | 91030 | Combustion Turbine | IC Engine | SPP_SPS | Texas | 48 | Hale | 189 | 48189 | 9.1 | 10745 | 2011 | 9999 |  |  | N | Natural Gas |  |  |  | DLNB | [9 empty] | 0.02448 | 0.02448 | 0.02448 | 0.02448
Antelope Station | 57865_G_E04 | 57865 | G | E04 |  | Combustion Turbine | IC Engine | SPP_SPS | Texas | 48 | Hale | 189 | 48189 | 9.1 | 10745 | 2011 | 9999 |  |  | N | Natural Gas | [13 empty] | 0.02402 | 0.02402 | 0.02402 | 0.02402
Antelope Station | 57865_G_E05 | 57865 | G | E05 |  | Combustion Turbine | IC Engine | SPP_SPS | Texas | 48 | Hale | 189 | 48189 | 9.1 | 10745 | 2011 | 9999 |  |  | N | Natural Gas | [13 empty] | 0.02402 | 0.02402 | 0.02402 | 0.02402
Antelope Station | 57865_G_E06 | 57865 | G | E06 |  | Combustion Turbine | IC Engine | SPP_SPS | Texas | 48 | Hale | 189 | 48189 | 9.1 | 10745 | 2011 | 9999 |  |  | N | Natural Gas | [13 empty] | 0.02402 | 0.02402 | 0.02402 | 0.02402
Antelope Station | 57865_G_E07 | 57865 | G | E07 |  | Combustion Turbine | IC Engine | SPP_SPS | Texas | 48 | Hale | 189 | 48189 | 9.1 | 10745 | 2011 | 9999 |  |  | N | Natural Gas | [13 empty] | 0.02402 | 0.02402 | 0.02402 | 0.02402
Antelope Station | 57865_G_E08 | 57865 | G | E08 |  | Combustion Turbine | IC Engine | SPP_SPS | Texas | 48 | Hale | 189 | 48189 | 9.1 | 10745 | 2011 | 9999 |  |  | N | Natural Gas | [13 empty] | 0.02402 | 0.02402 | 0.02402 | 0.02402
Antelope Station | 57865_G_E09 | 57865 | G | E09 |  | Combustion Turbine | IC Engine | SPP_SPS | Texas | 48 | Hale | 189 | 48189 | 9.1 | 10745 | 2011 | 9999 |  |  | N | Natural Gas | [13 empty] | 0.02402 | 0.02402 | 0.02402 | 0.02402
Antelope Station | 57865_G_E10 | 57865 | G | E10 |  | Combustion Turbine | IC Engine | SPP_SPS | Texas | 48 | Hale | 189 | 48189 | 9.1 | 10745 | 2011 | 9999 |  |  | N | Natural Gas | [13 empty] | 0.02402 | 0.02402 | 0.02402 | 0.02402
Antelope Station | 57865_G_E11 | 57865 | G | E11 |  | Combustion Turbine | IC Engine | SPP_SPS | Texas | 48 | Hale | 189 | 48189 | 9.1 | 10745 | 2011 | 9999 |  |  | N | Natural Gas | [13 empty] | 0.02402 | 0.02402 | 0.02402 | 0.02402
Antelope Station | 57865_G_E12 | 57865 | G | E12 |  | Combustion Turbine | IC Engine | SPP_SPS | Texas | 48 | Hale | 189 | 48189 | 9.1 | 10745 | 2011 | 9999 |  |  | N | Natural Gas | [13 empty] | 0.02402 | 0.02402 | 0.02402 | 0.02402
Antelope Station | 57865_G_E13 | 57865 | G | E13 |  | Combustion Turbine | IC Engine | SPP_SPS | Texas | 48 | Hale | 189 | 48189 | 9.1 | 10745 | 2011 | 9999 |  |  | N | Natural Gas | [13 empty] | 0.02402 | 0.02402 | 0.02402 | 0.02402
Antelope Station | 57865_G_E14 | 57865 | G | E14 |  | Combustion Turbine | IC Engine | SPP_SPS | Texas | 48 | Hale | 189 | 48189 | 9.1 | 10745 | 2011 | 9999 |  |  | N | Natural Gas | [13 empty] | 0.02402 | 0.02402 | 0.02402 | 0.02402
Antelope Station | 57865_G_E15 | 57865 | G | E15 |  | Combustion Turbine | IC Engine | SPP_SPS | Texas | 48 | Hale | 189 | 48189 | 9.1 | 10745 | 2011 | 9999 |  |  | N | Natural Gas | [13 empty] | 0.02402 | 0.02402 | 0.02402 | 0.02402
Antelope Station | 57865_G_E16 | 57865 | G | E16 |  | Combustion Turbine | IC Engine | SPP_SPS | Texas | 48 | Hale | 189 | 48189 | 9.1 | 10745 | 2011 | 9999 |  |  | N | Natural Gas | [13 empty] | 0.02402 | 0.02402 | 0.02402 | 0.02402
Antelope Station | 57865_G_E17 | 57865 | G | E17 |  | Combustion Turbine | IC Engine | SPP_SPS | Texas | 48 | Hale | 189 | 48189 | 9.1 | 10745 | 2011 | 9999 |  |  | N | Natural Gas | [13 empty] | 0.02402 | 0.02402 | 0.02402 | 0.02402
Antelope Station | 57865_G_E18 | 57865 | G | E18 |  | Combustion Turbine | IC Engine | SPP_SPS | Texas | 48 | Hale | 189 | 48189 | 9.1 | 10745 | 2011 | 9999 |  |  | N | Natural Gas | [13 empty] | 0.02402 | 0.02402 | 0.02402 | 0.02402
Golden Spread Panhandle Wnd Rch | 57866_G_PWR | 57866 | G | PWR |  | Onshore Wind |  | SPP_SPS | Texas | 48 | Oldham | 359 | 48359 | 78.2 | 0 | 2011 | 9999 |  |  | N | Wind | [13 empty] | 0 | 0 | 0 | 0
Howard Wind Farm | 57867_G_1 | 57867 | G | 1 |  | Onshore Wind |  | NY_Z_C&E | New York | 36 | Steuben | 101 | 36101 | 51.3 | 0 | 2011 | 9999 |  |  | N | Wind | [13 empty] | 0 | 0 | 0 | 0
Howard Wind Farm | 57867_G_2 | 57867 | G | 2 |  | Onshore Wind |  | NY_Z_C&E | New York | 36 | Steuben | 101 | 36101 | 4.1 | 0 | 2012 | 9999 |  |  | N | Wind | [13 empty] | 0 | 0 | 0 | 0
L'Oreal Piscataway | 57868_G_UNIT1 | 57868 | G | UNIT1 |  | Solar PV |  | PJM_EMAC | New Jersey | 34 | Middlesex | 23 | 34023 | 1.1 | 0 | 2011 | 9999 |  |  | N | Solar | [13 empty] | 0 | 0 | 0 | 0
Heller Industrial Parks | 57869_G_UNIT1 | 57869 | G | UNIT1 |  | Solar PV |  | PJM_EMAC | New Jersey | 34 | Middlesex | 23 | 34023 | 2.7 | 0 | 2011 | 9999 |  |  | N | Solar | [13 empty] | 0 | 0 | 0 | 0
Castle Rock Vineyards | 57870_G_SOLAR | 57870 | G | SOLAR |  | Solar PV |  | WECC_SCE | California | 6 | Tulare | 107 | 06107 | 1 | 0 | 2010 | 9999 |  |  | N | Solar | [13 empty] | 0 | 0 | 0 | 0
2555 E Olympic Bl | 57871_G_1 | 57871 | G | 1 |  | Solar PV |  | WEC_LADW | California | 6 | Los Angeles | 37 | 06037 | 1 | 0 | 2012 | 9999 |  |  | N | Solar | [13 empty] | 0 | 0 | 0 | 0
LCEC Generation LLVC | 57872_G_UNIT1 | 57872 | G | UNIT1 |  | Combustion Turbine | IC Engine | SPP_SPS | New Mexico | 35 | Lea | 25 | 35025 | 8.7 | 10745 | 2012 | 9999 |  |  | N | Natural Gas | [13 empty] | 0.79266 | 0.79266 | 0.79266 | 0.79266
LCEC Generation LLVC | 57872_G_UNIT2 | 57872 | G | UNIT2 |  | Combustion Turbine | IC Engine | SPP_SPS | New Mexico | 35 | Lea | 25 | 35025 | 8.7 | 10745 | 2012 | 9999 |  |  | N | Natural Gas | [13 empty] | 0.79266 | 0.79266 | 0.79266 | 0.79266
LCEC Generation LLVC | 57872_G_UNIT3 | 57872 | G | UNIT3 |  | Combustion Turbine | IC Engine | SPP_SPS | New Mexico | 35 | Lea | 25 | 35025 | 8.7 | 10745 | 2012 | 9999 |  |  | N | Natural Gas | [13 empty] | 0.79266 | 0.79266 | 0.79266 | 0.79266
LCEC Generation LLVC | 57872_G_UNIT4 | 57872 | G | UNIT4 |  | Combustion Turbine | IC Engine | SPP_SPS | New Mexico | 35 | Lea | 25 | 35025 | 8.7 | 10745 | 2012 | 9999 |  |  | N | Natural Gas | [13 empty] | 0.79266 | 0.79266 | 0.79266 | 0.79266
LCEC Generation LLVC | 57872_G_UNIT5 | 57872 | G | UNIT5 |  | Combustion Turbine | IC Engine | SPP_SPS | New Mexico | 35 | Lea | 25 | 35025 | 8.7 | 10745 | 2012 | 9999 |  |  | N | Natural Gas | [13 empty] | 0.79266 | 0.79266 | 0.79266 | 0.79266
Eclipse Wind Farm | 57873_G_EWF | 57873 | G | EWF |  | Onshore Wind |  | MIS_IA | Iowa | 19 | Guthrie | 77 | 19077 | 200 | 0 | 2012 | 9999 |  |  | N | Wind | [13 empty] | 0 | 0 | 0 | 0
Vienna Wind Farm | 57874_G_VIIWF | 57874 | G | VIIWF |  | Onshore Wind |  | MIS_IA | Iowa | 19 | Marshall | 127 | 19127 | 44.6 | 0 | 2013 | 9999 |  |  | N | Wind | [13 empty] | 0 | 0 | 0 | 0
Vienna Wind Farm | 57874_G_VIWF | 57874 | G | VIWF |  | Onshore Wind |  | MIS_IA | Iowa | 19 | Marshall | 127 | 19127 | 105.6 | 0 | 2012 | 9999 |  |  | N | Wind | [13 empty] | 0 | 0 | 0 | 0
Morning Light Wind Farm | 57875_G_MLWF | 57875 | G | MLWF |  | Onshore Wind |  | MIS_MIDA | Iowa | 19 | Adair | 1 | 19001 | 101.2 | 0 | 2012 | 9999 |  |  | N | Wind | [13 empty] | 0 | 0 | 0 | 0
Santa Cruz Energy | 57876_G_UNT1 | 57876 | G | UNT1 |  | Landfill Gas |  | WEC_CALN | California | 6 | Santa Cruz | 87 | 06087 | 1.5 | 13500 | 2009 | 9999 |  |  | N | Landfill Gas | [13 empty] | 0.08684 | 0.08684 | 0.08684 | 0.08684
Perdue Salisbury Photovoltaic | 57879_G_SALI | 57879 | G | SALI |  | Solar PV |  | PJM_EMAC | Maryland | 24 | Wicomico | 45 | 24045 | 1 | 0 | 2011 | 9999 |  |  | N | Solar | [13 empty] | 0 | 0 | 0 | 0
Eolos Wind Energy Research Field Station | 57880_G_1 | 57880 | G | 1 |  | Onshore Wind |  | MIS_MNWI | Minnesota | 27 | Dakota | 37 | 27037 | 2.5 | 0 | 2011 | 9999 |  |  | N | Wind | [13 empty] | 0 | 0 | 0 | 0
Pioneer Generating Station | 57881_G_01 | 57881 | G | 01 | 90805 | Combustion Turbine |  | SPP_WAUE | North Dakota | 38 | Williams | 105 | 38105 | 40 | 10745 | 2013 | 9999 |  |  | N | Natural Gas, Distillate Fuel Oil |  |  |  | H2O | SCR | [8 empty] | 0.01866 | 0.01866 | 0.01866 | 0.01866
Pioneer Generating Station | 57881_G_02 | 57881 | G | 02 | 90834 | Combustion Turbine |  | SPP_WAUE | North Dakota | 38 | Williams | 105 | 38105 | 40 | 10745 | 2014 | 9999 |  |  | N | Natural Gas, Distillate Fuel Oil |  |  |  | H2O | SCR | [8 empty] | 0.01688 | 0.01688 | 0.01688 | 0.01688
Pioneer Generating Station | 57881_G_03 | 57881 | G | 03 | 90835 | Combustion Turbine |  | SPP_WAUE | North Dakota | 38 | Williams | 105 | 38105 | 40 | 10745 | 2014 | 9999 |  |  | N | Natural Gas, Distillate Fuel Oil |  |  |  | H2O | SCR | [8 empty] | 0.01671 | 0.01671 | 0.01671 | 0.01671
Pioneer Generating Station | 57881_G_11 | 57881 | G | 11 |  | Combustion Turbine | IC Engine | SPP_WAUE | North Dakota | 38 | Williams | 105 | 38105 | 9.3 | 10745 | 2017 | 9999 |  |  | N | Natural Gas, Distillate Fuel Oil | [13 empty] | 0.79266 | 0.79266 | 0.79266 | 0.79266
Pioneer Generating Station | 57881_G_12 | 57881 | G | 12 |  | Combustion Turbine | IC Engine | SPP_WAUE | North Dakota | 38 | Williams | 105 | 38105 | 9.3 | 10745 | 2017 | 9999 |  |  | N | Natural Gas, Distillate Fuel Oil | [13 empty] | 0.79266 | 0.79266 | 0.79266 | 0.79266
Pioneer Generating Station | 57881_G_13 | 57881 | G | 13 |  | Combustion Turbine | IC Engine | SPP_WAUE | North Dakota | 38 | Williams | 105 | 38105 | 9.3 | 10745 | 2017 | 9999 |  |  | N | Natural Gas, Distillate Fuel Oil | [13 empty] | 0.79266 | 0.79266 | 0.79266 | 0.79266
Pioneer Generating Station | 57881_G_14 | 57881 | G | 14 |  | Combustion Turbine | IC Engine | SPP_WAUE | North Dakota | 38 | Williams | 105 | 38105 | 9.3 | 10745 | 2017 | 9999 |  |  | N | Natural Gas, Distillate Fuel Oil | [13 empty] | 0.79266 | 0.79266 | 0.79266 | 0.79266
Pioneer Generating Station | 57881_G_15 | 57881 | G | 15 |  | Combustion Turbine | IC Engine | SPP_WAUE | North Dakota | 38 | Williams | 105 | 38105 | 9.3 | 10745 | 2017 | 9999 |  |  | N | Natural Gas, Distillate Fuel Oil | [13 empty] | 0.79266 | 0.79266 | 0.79266 | 0.79266
Pioneer Generating Station | 57881_G_16 | 57881 | G | 16 |  | Combustion Turbine | IC Engine | SPP_WAUE | North Dakota | 38 | Williams | 105 | 38105 | 9.3 | 10745 | 2017 | 9999 |  |  | N | Natural Gas, Distillate Fuel Oil | [13 empty] | 0.79266 | 0.79266 | 0.79266 | 0.79266
Pioneer Generating Station | 57881_G_17 | 57881 | G | 17 |  | Combustion Turbine | IC Engine | SPP_WAUE | North Dakota | 38 | Williams | 105 | 38105 | 9.3 | 10745 | 2017 | 9999 |  |  | N | Natural Gas, Distillate Fuel Oil | [13 empty] | 0.79266 | 0.79266 | 0.79266 | 0.79266
Pioneer Generating Station | 57881_G_18 | 57881 | G | 18 |  | Combustion Turbine | IC Engine | SPP_WAUE | North Dakota | 38 | Williams | 105 | 38105 | 9.3 | 10745 | 2017 | 9999 |  |  | N | Natural Gas, Distillate Fuel Oil | [13 empty] | 0.79266 | 0.79266 | 0.79266 | 0.79266
Pioneer Generating Station | 57881_G_19 | 57881 | G | 19 |  | Combustion Turbine | IC Engine | SPP_WAUE | North Dakota | 38 | Williams | 105 | 38105 | 9.3 | 10745 | 2017 | 9999 |  |  | N | Natural Gas, Distillate Fuel Oil | [13 empty] | 0.79266 | 0.79266 | 0.79266 | 0.79266
Pioneer Generating Station | 57881_G_20 | 57881 | G | 20 |  | Combustion Turbine | IC Engine | SPP_WAUE | North Dakota | 38 | Williams | 105 | 38105 | 9.3 | 10745 | 2017 | 9999 |  |  | N | Natural Gas, Distillate Fuel Oil | [13 empty] | 0.79266 | 0.79266 | 0.79266 | 0.79266
Pioneer Generating Station | 57881_G_21 | 57881 | G | 21 |  | Combustion Turbine | IC Engine | SPP_WAUE | North Dakota | 38 | Williams | 105 | 38105 | 9.3 | 10745 | 2017 | 9999 |  |  | N | Natural Gas, Distillate Fuel Oil | [13 empty] | 0.79266 | 0.79266 | 0.79266 | 0.79266
Pioneer Generating Station | 57881_G_22 | 57881 | G | 22 |  | Combustion Turbine | IC Engine | SPP_WAUE | North Dakota | 38 | Williams | 105 | 38105 | 9.3 | 10745 | 2017 | 9999 |  |  | N | Natural Gas, Distillate Fuel Oil | [13 empty] | 0.79266 | 0.79266 | 0.79266 | 0.79266
Baldock Solar Highway | 57882_G_BSH1 | 57882 | G | BSH1 |  | Solar PV |  | WECC_PNW | Oregon | 41 | Clackamas | 5 | 41005 | 1.7 | 0 | 2012 | 9999 |  |  | N | Solar | [13 empty] | 0 | 0 | 0 | 0
Queen Creek Solar Farm | 57883_G_GEN1 | 57883 | G | GEN1 |  | Solar PV |  | WECC_AZ | Arizona | 4 | Maricopa | 13 | 04013 | 18.6 | 0 | 2012 | 9999 |  |  | N | Solar | [13 empty] | 0 | 0 | 0 | 0
Lake Charles Polymers | 57884_G_G-900 | 57884 | G | G-900 |  | Combustion Turbine |  | MIS_WOTA | Louisiana | 22 | Calcasieu | 19 | 22019 | 12.5 | 12445 | 2011 | 9999 |  |  | N | Natural Gas | [13 empty] | 0.0951 | 0.0951 | 0.0951 | 0.0951
Lake Charles Polymers | 57884_G_G-901 | 57884 | G | G-901 |  | Combustion Turbine | IC Engine | MIS_WOTA | Louisiana | 22 | Calcasieu | 19 | 22019 | 8 | 11118 | 2011 | 9999 |  |  | N | Natural Gas | [13 empty] | 0.79266 | 0.79266 | 0.79266 | 0.79266
Lake Charles Polymers | 57884_G_G-902 | 57884 | G | G-902 |  | Combustion Turbine | IC Engine | MIS_WOTA | Louisiana | 22 | Calcasieu | 19 | 22019 | 8 | 11118 | 2011 | 9999 |  |  | N | Natural Gas | [13 empty] | 0.79266 | 0.79266 | 0.79266 | 0.79266
Wellford Renewable Energy Plant | 57885_G_LFG1 | 57885 | G | LFG1 |  | Landfill Gas |  | S_VACA | South Carolina | 45 | Spartanburg | 83 | 45083 | 1.6 | 13500 | 2011 | 9999 |  |  | N | Landfill Gas | [13 empty] | 0.24082 | 0.24082 | 0.24082 | 0.24082
City West Diesel Plant | 57886_G_DI1 | 57886 | G | DI1 |  | Combustion Turbine | IC Engine | S_VACA | South Carolina | 45 | Union | 87 | 45087 | 1.8 | 10745 | 2011 | 9999 |  |  | N | Distillate Fuel Oil | [13 empty] | 1.7761 | 1.7761 | 1.7761 | 1.7761
City West Diesel Plant | 57886_G_DI2 | 57886 | G | DI2 |  | Combustion Turbine | IC Engine | S_VACA | South Carolina | 45 | Union | 87 | 45087 | 1.8 | 10745 | 2011 | 9999 |  |  | N | Distillate Fuel Oil | [13 empty] | 1.7761 | 1.7761 | 1.7761 | 1.7761
City West Diesel Plant | 57886_G_DI3 | 57886 | G | DI3 |  | Combustion Turbine | IC Engine | S_VACA | South Carolina | 45 | Union | 87 | 45087 | 1.8 | 10745 | 2011 | 9999 |  |  | N | Distillate Fuel Oil | [13 empty] | 1.7761 | 1.7761 | 1.7761 | 1.7761
City West Diesel Plant | 57886_G_DI4 | 57886 | G | DI4 |  | Combustion Turbine | IC Engine | S_VACA | South Carolina | 45 | Union | 87 | 45087 | 1.8 | 10745 | 2011 | 9999 |  |  | N | Distillate Fuel Oil | [13 empty] | 1.7761 | 1.7761 | 1.7761 | 1.7761
Wildcat Wind | 57887_G_1 | 57887 | G | 1 |  | Onshore Wind |  | SPP_SPS | New Mexico | 35 | Lea | 25 | 35025 | 27.3 | 0 | 2012 | 9999 |  |  | N | Wind | [13 empty] | 0 | 0 | 0 | 0
Harvest 2 | 57888_G_1 | 57888 | G | 1 |  | Onshore Wind |  | MIS_LMI | Michigan | 26 | Huron | 63 | 26063 | 59.4 | 0 | 2012 | 9999 |  |  | N | Wind | [13 empty] | 0 | 0 | 0 | 0
KODE Novus II | 57889_G_NOVII | 57889 | G | NOVII |  | Onshore Wind |  | SPP_SPS | Oklahoma | 40 | Texas | 139 | 40139 | 40 | 0 | 2012 | 9999 |  |  | N | Wind | [13 empty] | 0 | 0 | 0 | 0
Horse Butte Wind I, LLC | 57890_G_1 | 57890 | G | 1 |  | Onshore Wind |  | WECC_ID | Idaho | 16 | Bonneville | 19 | 16019 | 57.6 | 0 | 2012 | 9999 |  |  | N | Wind | [13 empty] | 0 | 0 | 0 | 0
Guernsey Solar Station | 57891_G_1 | 57891 | G | 1 |  | Solar PV |  | WEC_CALN | California | 6 | Kings | 31 | 06031 | 20 | 0 | 2013 | 9999 |  |  | N | Solar | [13 empty] | 0 | 0 | 0 | 0
Gates Solar Station | 57892_G_1 | 57892 | G | 1 |  | Solar PV |  | WEC_CALN | California | 6 | Fresno | 19 | 06019 | 20 | 0 | 2013 | 9999 |  |  | N | Solar | [13 empty] | 0 | 0 | 0 | 0
Martinsville LFG Generator | 57893_G_LFG1 | 57893 | G | LFG1 |  | Landfill Gas |  | PJM_West | Virginia | 51 | Henry | 89 | 51089 | 1 | 13500 | 2012 | 9999 |  |  | N | Landfill Gas | [13 empty] | 0.6 | 0.6 | 0.6 | 0.6
Concord Energy | 57896_G_UNT1 | 57896 | G | UNT1 |  | Landfill Gas |  | S_VACA | North Carolina | 37 | Cabarrus | 25 | 37025 | 3.9 | 17721 | 2012 | 9999 |  |  | N | Landfill Gas | [13 empty] | 0.24082 | 0.24082 | 0.24082 | 0.24082
Concord Energy | 57896_G_UNT2 | 57896 | G | UNT2 |  | Landfill Gas |  | S_VACA | North Carolina | 37 | Cabarrus | 25 | 37025 | 3.9 | 17722 | 2012 | 9999 |  |  | N | Landfill Gas | [13 empty] | 0.24082 | 0.24082 | 0.24082 | 0.24082
Richmond Energy | 57897_G_UNT1 | 57897 | G | UNT1 |  | Landfill Gas |  | PJM_Dom | Virginia | 51 | Henrico | 87 | 51087 | 1.6 | 13500 | 2012 | 9999 |  |  | N | Landfill Gas | [13 empty] | 0.6 | 0.6 | 0.6 | 0.6
Richmond Energy | 57897_G_UNT2 | 57897 | G | UNT2 |  | Landfill Gas |  | PJM_Dom | Virginia | 51 | Henrico | 87 | 51087 | 1.6 | 13500 | 2012 | 9999 |  |  | N | Landfill Gas | [13 empty] | 0.6 | 0.6 | 0.6 | 0.6
Richmond Energy | 57897_G_UNT3 | 57897 | G | UNT3 |  | Landfill Gas |  | PJM_Dom | Virginia | 51 | Henrico | 87 | 51087 | 1.6 | 13500 | 2012 | 9999 |  |  | N | Landfill Gas | [13 empty] | 0.6 | 0.6 | 0.6 | 0.6
Richmond Energy | 57897_G_UNT4 | 57897 | G | UNT4 |  | Landfill Gas |  | PJM_Dom | Virginia | 51 | Henrico | 87 | 51087 | 1.6 | 13500 | 2012 | 9999 |  |  | N | Landfill Gas | [13 empty] | 0.6 | 0.6 | 0.6 | 0.6
Palm Beach Renewable Energy Facility 2 | 57898_B_BLR3 | 57898 | B | BLR3 |  | Municipal Solid Waste |  | FRCC | Florida | 12 | Palm Beach | 99 | 12099 | 28 | 13648 | 2015 | 9999 |  |  | N | MSW | Dry Scrubber | 2015 | 0.9 | LA + OFA | SCR | 2015 |  | B | NA | ACI | 2015 |  |  | 0.47052 | 0.07 | 0.47052 | 0.07 | 0.08 | 0.08 | 0.08
Palm Beach Renewable Energy Facility 2 | 57898_B_BLR4 | 57898 | B | BLR4 |  | Municipal Solid Waste |  | FRCC | Florida | 12 | Palm Beach | 99 | 12099 | 28 | 13648 | 2015 | 9999 |  |  | N | MSW | Dry Scrubber | 2015 | 0.9 | LA + OFA | SCR | 2015 |  | B | NA | ACI | 2015 |  |  | 0.47052 | 0.07 | 0.47052 | 0.07 | 0.08 | 0.08 | 0.08
Palm Beach Renewable Energy Facility 2 | 57898_B_BLR5 | 57898 | B | BLR5 |  | Municipal Solid Waste |  | FRCC | Florida | 12 | Palm Beach | 99 | 12099 | 28 | 13648 | 2015 | 9999 |  |  | N | MSW | Dry Scrubber | 2015 | 0.9 | LA + OFA | SCR | 2015 |  | B | NA | ACI | 2015 |  |  | 0.47052 | 0.07 | 0.47052 | 0.07 | 0.08 | 0.08 | 0.08
Hurricane City Power | 57899_G_1 | 57899 | G | 1 |  | Combustion Turbine | IC Engine | WECC_UT | Utah | 49 | Washington | 53 | 49053 | 1.6 | 23454 | 2001 | 9999 |  |  | N | Natural Gas, Distillate Fuel Oil | [13 empty] | 1.7761 | 1.7761 | 1.7761 | 1.7761
Hurricane City Power | 57899_G_2 | 57899 | G | 2 |  | Combustion Turbine | IC Engine | WECC_UT | Utah | 49 | Washington | 53 | 49053 | 1.6 | 23539 | 1999 | 9999 |  |  | N | Natural Gas, Distillate Fuel Oil | [13 empty] | 1.7761 | 1.7761 | 1.7761 | 1.7761
Hurricane City Power | 57899_G_3 | 57899 | G | 3 |  | Combustion Turbine | IC Engine | WECC_UT | Utah | 49 | Washington | 53 | 49053 | 1.6 | 23539 | 1999 | 9999 |  |  | N | Natural Gas, Distillate Fuel Oil | [13 empty] | 1.7761 | 1.7761 | 1.7761 | 1.7761
Hurricane City Power | 57899_G_4 | 57899 | G | 4 |  | Combustion Turbine | IC Engine | WECC_UT | Utah | 49 | Washington | 53 | 49053 | 1.9 | 12482 | 2004 | 9999 |  |  | N | Natural Gas, Distillate Fuel Oil | [13 empty] | 0.20283 | 0.20283 | 0.20283 | 0.20283
Hurricane City Power | 57899_G_5 | 57899 | G | 5 |  | Combustion Turbine | IC Engine | WECC_UT | Utah | 49 | Washington | 53 | 49053 | 1.9 | 12520 | 2004 | 9999 |  |  | N | Natural Gas, Distillate Fuel Oil | [13 empty] | 0.20283 | 0.20283 | 0.20283 | 0.20283
Hurricane City Power | 57899_G_6 | 57899 | G | 6 |  | Combustion Turbine | IC Engine | WECC_UT | Utah | 49 | Washington | 53 | 49053 | 1.9 | 12520 | 2006 | 9999 |  |  | N | Natural Gas, Distillate Fuel Oil | [13 empty] | 0.20283 | 0.20283 | 0.20283 | 0.20283
Hurricane City Power | 57899_G_7 | 57899 | G | 7 |  | Combustion Turbine | IC Engine | WECC_UT | Utah | 49 | Washington | 53 | 49053 | 1.9 | 12520 | 2007 | 9999 |  |  | N | Natural Gas, Distillate Fuel Oil | [13 empty] | 0.20283 | 0.20283 | 0.20283 | 0.20283
Hurricane City Power | 57899_G_8 | 57899 | G | 8 |  | Combustion Turbine | IC Engine | WECC_UT | Utah | 49 | Washington | 53 | 49053 | 1.9 | 12520 | 2007 | 9999 |  |  | N | Natural Gas, Distillate Fuel Oil | [13 empty] | 0.20283 | 0.20283 | 0.20283 | 0.20283
Central Hudson High Falls | 579_G_1 | 579 | G | 1 |  | Hydro |  | NY_Z_G-I | New York | 36 | Ulster | 111 | 36111 | 3.2 | 0 | 1986 | 9999 |  |  | N | Hydro | [13 empty] | 0 | 0 | 0 | 0
Solar Photovoltaic Project #48 | 57900_G_S48A | 57900 | G | S48A |  | Solar PV |  | WECC_SCE | California | 6 | San Bernardino | 71 | 06071 | 0.5 | 0 | 2015 | 9999 |  |  | N | Solar | [13 empty] | 0 | 0 | 0 | 0
Solar Photovoltaic Project #48 | 57900_G_S48B | 57900 | G | S48B |  | Solar PV |  | WECC_SCE | California | 6 | San Bernardino | 71 | 06071 | 0.5 | 0 | 2015 | 9999 |  |  | N | Solar | [13 empty] | 0 | 0 | 0 | 0
Solar Photovoltaic Project #48 | 57900_G_S48C | 57900 | G | S48C |  | Solar PV |  | WECC_SCE | California | 6 | San Bernardino | 71 | 06071 | 0.5 | 0 | 2015 | 9999 |  |  | N | Solar | [13 empty] | 0 | 0 | 0 | 0
Solar Photovoltaic Project #48 | 57900_G_S48D | 57900 | G | S48D |  | Solar PV |  | WECC_SCE | California | 6 | San Bernardino | 71 | 06071 | 0.5 | 0 | 2015 | 9999 |  |  | N | Solar | [13 empty] | 0 | 0 | 0 | 0
Solar Photovoltaic Project #48 | 57900_G_S48E | 57900 | G | S48E |  | Solar PV |  | WECC_SCE | California | 6 | San Bernardino | 71 | 06071 | 0.5 | 0 | 2015 | 9999 |  |  | N | Solar | [13 empty] | 0 | 0 | 0 | 0
Solar Photovoltaic Project #48 | 57900_G_S48F | 57900 | G | S48F |  | Solar PV |  | WECC_SCE | California | 6 | San Bernardino | 71 | 06071 | 0.5 | 0 | 2015 | 9999 |  |  | N | Solar | [13 empty] | 0 | 0 | 0 | 0
Solar Photovoltaic Project #48 | 57900_G_S48G | 57900 | G | S48G |  | Solar PV |  | WECC_SCE | California | 6 | San Bernardino | 71 | 06071 | 0.5 | 0 | 2015 | 9999 |  |  | N | Solar | [13 empty] | 0 | 0 | 0 | 0
Solar Photovoltaic Project #48 | 57900_G_S48H | 57900 | G | S48H |  | Solar PV |  | WECC_SCE | California | 6 | San Bernardino | 71 | 06071 | 0.5 | 0 | 2015 | 9999 |  |  | N | Solar | [13 empty] | 0 | 0 | 0 | 0
Solar Photovoltaic Project #48 | 57900_G_S48I | 57900 | G | S48I |  | Solar PV |  | WECC_SCE | California | 6 | San Bernardino | 71 | 06071 | 0.5 | 0 | 2015 | 9999 |  |  | N | Solar | [13 empty] | 0 | 0 | 0 | 0
Solar Photovoltaic Project #48 | 57900_G_S48J | 57900 | G | S48J |  | Solar PV |  | WECC_SCE | California | 6 | San Bernardino | 71 | 06071 | 0.5 | 0 | 2015 | 9999 |  |  | N | Solar | [13 empty] | 0 | 0 | 0 | 0
El Segundo Energy Center LLC | 57901_G_5 | 57901 | G | 5 | 90376 | Combined Cycle |  | WEC_LADW | California | 6 | Los Angeles | 37 | 06037 | 195 | 8291 | 2013 | 9999 |  |  | N | Natural Gas |  |  |  | DLNB | SCR | [8 empty] | 0.0039 | 0.0039 | 0.0039 | 0.0039
El Segundo Energy Center LLC | 57901_G_6 | 57901 | G | 6 |  | Combined Cycle |  | WEC_LADW | California | 6 | Los Angeles | 37 | 06037 | 60 | 8291 | 2013 | 9999 |  |  | N | Natural Gas |  |  |  | DLNB | SCR | 2013 | [7 empty] | 0.0039 | 0.0039 | 0.0039 | 0.0039
El Segundo Energy Center LLC | 57901_G_7 | 57901 | G | 7 | 90377 | Combined Cycle |  | WEC_LADW | California | 6 | Los Angeles | 37 | 06037 | 195 | 8291 | 2013 | 9999 |  |  | N | Natural Gas |  |  |  | DLNB | SCR | [8 empty] | 0.0064 | 0.0064 | 0.0064 | 0.0064
El Segundo Energy Center LLC | 57901_G_8 | 57901 | G | 8 |  | Combined Cycle |  | WEC_LADW | California | 6 | Los Angeles | 37 | 06037 | 60 | 8291 | 2013 | 9999 |  |  | N | Natural Gas |  |  |  | DLNB | SCR | 2013 | [7 empty] | 0.0064 | 0.0064 | 0.0064 | 0.0064
Fighting Creek LFGTE Plant | 57902_G_G-123 | 57902 | G | G-123 |  | Landfill Gas |  | WECC_PNW | Idaho | 16 | Kootenai | 55 | 16055 | 1.6 | 13500 | 2012 | 9999 |  |  | N | Landfill Gas | [13 empty] | 0.24082 | 0.24082 | 0.24082 | 0.24082
Fighting Creek LFGTE Plant | 57902_G_G-162 | 57902 | G | G-162 |  | Landfill Gas |  | WECC_PNW | Idaho | 16 | Kootenai | 55 | 16055 | 1.6 | 13500 | 2012 | 9999 |  |  | N | Landfill Gas | [13 empty] | 0.24082 | 0.24082 | 0.24082 | 0.24082
SMMPA Methane Energy Facility | 57903_G_UNIT1 | 57903 | G | UNIT1 |  | Landfill Gas |  | MIS_MNWI | Minnesota | 27 | Kanabec | 65 | 27065 | 1.5 | 13500 | 2012 | 9999 |  |  | N | Landfill Gas | [13 empty] | 0.24082 | 0.24082 | 0.24082 | 0.24082
San Antonio West Solar Rooftop | 57904_G_CHNO | 57904 | G | CHNO |  | Solar PV |  | WECC_SCE | California | 6 | Riverside | 65 | 06065 | 1.5 | 0 | 2012 | 9999 |  |  | N | Solar | [13 empty] | 0 | 0 | 0 | 0
Piedmont Green Power | 57909_B_BLR1 | 57909 | B | BLR1 |  | Biomass |  | S_SOU | Georgia | 13 | Lamar | 171 | 13171 | 54 | 13500 | 2013 | 9999 |  |  | N | Biomass |  |  |  | CF + NH3 + OFA | SNCR |  | 2013 | B | NA |  |  |  |  | 0.08169 | 0.08169 | 0.08169 | 0.08169
Centennial Generating Station | 57910_G_1 | 57910 | G | 1 |  | Combustion Turbine | IC Engine | SPP_WAUE | Minnesota | 27 | Clay | 27 | 27027 | 2 | 23352 | 2011 | 9999 |  |  | N | Distillate Fuel Oil | [13 empty] | 3.629 | 3.629 | 3.629 | 3.629
Centennial Generating Station | 57910_G_2 | 57910 | G | 2 |  | Combustion Turbine | IC Engine | SPP_WAUE | Minnesota | 27 | Clay | 27 | 27027 | 2 | 21897 | 2011 | 9999 |  |  | N | Distillate Fuel Oil | [13 empty] | 3.629 | 3.629 | 3.629 | 3.629
Centennial Generating Station | 57910_G_3 | 57910 | G | 3 |  | Combustion Turbine | IC Engine | SPP_WAUE | Minnesota | 27 | Clay | 27 | 27027 | 2 | 21897 | 2011 | 9999 |  |  | N | Distillate Fuel Oil | [13 empty] | 3.629 | 3.629 | 3.629 | 3.629
Centennial Generating Station | 57910_G_4 | 57910 | G | 4 |  | Combustion Turbine | IC Engine | SPP_WAUE | Minnesota | 27 | Clay | 27 | 27027 | 2 | 21897 | 2011 | 9999 |  |  | N | Distillate Fuel Oil | [13 empty] | 3.629 | 3.629 | 3.629 | 3.629
Centennial Generating Station | 57910_G_5 | 57910 | G | 5 |  | Combustion Turbine | IC Engine | SPP_WAUE | Minnesota | 27 | Clay | 27 | 27027 | 2 | 21897 | 2011 | 9999 |  |  | N | Distillate Fuel Oil | [13 empty] | 3.629 | 3.629 | 3.629 | 3.629
Roseburg LFG | 57911_G_1 | 57911 | G | 1 |  | Landfill Gas |  | WECC_PNW | Oregon | 41 | Douglas | 19 | 41019 | 1.6 | 13500 | 2011 | 9999 |  |  | N | Landfill Gas | [13 empty] | 0.24082 | 0.24082 | 0.24082 | 0.24082
Grand Ridge Solar Farm | 57912_G_1 | 57912 | G | 1 |  | Solar PV |  | PJM_COMD | Illinois | 17 | Lasalle | 99 | 17099 | 20 | 0 | 2012 | 9999 |  |  | N | Solar | [13 empty] | 0 | 0 | 0 | 0
Tule Wind LLC | 57913_G_1 | 57913 | G | 1 |  | Onshore Wind |  | WEC_SDGE | California | 6 | San Diego | 73 | 06073 | 143 | 0 | 2017 | 9999 |  |  | N | Wind | [13 empty] | 0 | 0 | 0 | 0
Baffin Wind | 57927_G_1 | 57927 | G | 1 |  | Onshore Wind |  | ERC_REST | Texas | 48 | Kenedy | 261 | 48261 | 188 | 0 | 2014 | 9999 |  |  | N | Wind | [13 empty] | 0 | 0 | 0 | 0
East Campus Utility Plant | 57929_G_P007 | 57929 | G | P007 |  | Combustion Turbine | IC Engine | PJM_West | Ohio | 39 | Hamilton | 61 | 39061 | 1.7 | 14397 | 2006 | 9999 |  |  | N | Natural Gas, Distillate Fuel Oil | [13 empty] | 3.16 | 3.16 | 3.16 | 3.16
East Campus Utility Plant | 57929_G_P008 | 57929 | G | P008 |  | Combustion Turbine | IC Engine | PJM_West | Ohio | 39 | Hamilton | 61 | 39061 | 1.5 | 14397 | 2006 | 9999 |  |  | N | Natural Gas, Distillate Fuel Oil | [13 empty] | 3.16 | 3.16 | 3.16 | 3.16
East Campus Utility Plant | 57929_G_STG | 57929 | G | STG |  | O/G Steam |  | PJM_West | Ohio | 39 | Hamilton | 61 | 39061 | 1.2 | 11269 | 2010 | 9999 |  |  | N | Natural Gas, Distillate Fuel Oil | [13 empty] | 0.07082 | 0.07082 | 0.07082 | 0.07082
Amonix UASTP Solar Power Station | 57930_G_UAST | 57930 | G | UAST |  | Solar PV |  | WECC_AZ | Arizona | 4 | Pima | 19 | 04019 | 1.9 | 0 | 2011 | 2031 |  |  | N | Solar | [13 empty] | 0 | 0 | 0 | 0
Holyoke Solar Cooperative at Mueller | 57931_G_PV1 | 57931 | G | PV1 |  | Solar PV |  | NENGREST | Massachusetts | 25 | Hampden | 13 | 25013 | 2.7 | 0 | 2011 | 9999 |  |  | N | Solar | [13 empty] | 0 | 0 | 0 | 0
Solar Star California II LLC | 57933_G_1 | 57933 | G | 1 |  | Solar PV |  | WEC_BANC | California | 6 | Sacramento | 67 | 06067 | 2 | 0 | 2012 | 9999 |  |  | N | Solar | [13 empty] | 0 | 0 | 0 | 0
Douglas Solar | 57934_G_DOMA | 57934 | G | DOMA |  | Solar PV |  | NENGREST | Massachusetts | 25 | Worcester | 27 | 25027 | 2 | 0 | 2012 | 9999 |  |  | N | Solar | [13 empty] | 0 | 0 | 0 | 0
ADA Carbon Solutions Red River | 57938_G_GEN1 | 57938 | G | GEN1 |  | Non-Fossil Waste |  | MIS_LA | Louisiana | 22 | Red River | 81 | 22081 | 20.5 | 9319 | 2011 | 9999 |  |  | Y | Non-Fossil Waste | [13 empty] | 0 | 0 | 0 | 0
Walmart Casa Grande | 57939_G_1 | 57939 | G | 1 |  | Solar PV |  | WECC_AZ | Arizona | 4 | Pinal | 21 | 04021 | 1 | 0 | 2011 | 9999 |  |  | N | Solar | [13 empty] | 0 | 0 | 0 | 0
Walmart Casa Grande | 57939_G_2 | 57939 | G | 2 |  | Solar PV |  | WECC_AZ | Arizona | 4 | Pinal | 21 | 04021 | 1 | 0 | 2011 | 9999 |  |  | N | Solar | [13 empty] | 0 | 0 | 0 | 0
Town of Uxbridge MA at Commerce Dr | 57941_G_PV1 | 57941 | G | PV1 |  | Solar PV |  | NENGREST | Massachusetts | 25 | Worcester | 27 | 25027 | 1.8 | 0 | 2012 | 9999 |  |  | N | Solar | [13 empty] | 0 | 0 | 0 | 0
Town of Norfolk MA at Medway Branch | 57942_G_PV1 | 57942 | G | PV1 |  | Solar PV |  | NENGREST | Massachusetts | 25 | Norfolk | 21 | 25021 | 1.2 | 0 | 2012 | 9999 |  |  | N | Solar | [13 empty] | 0 | 0 | 0 | 0
Lonesome Creek Station | 57943_G_01 | 57943 | G | 01 | 90836 | Combustion Turbine |  | SPP_WAUE | North Dakota | 38 | Mckenzie | 53 | 38053 | 40 | 10745 | 2013 | 9999 |  |  | N | Natural Gas, Distillate Fuel Oil |  |  |  | DLNB | SCR | [8 empty] | 0.02236 | 0.02236 | 0.02236 | 0.02236
Lonesome Creek Station | 57943_G_02 | 57943 | G | 02 | 90837 | Combustion Turbine |  | SPP_WAUE | North Dakota | 38 | Mckenzie | 53 | 38053 | 40 | 10745 | 2015 | 9999 |  |  | N | Natural Gas, Distillate Fuel Oil |  |  |  | DLNB | SCR | [8 empty] | 0.01577 | 0.01577 | 0.01577 | 0.01577
Lonesome Creek Station | 57943_G_03 | 57943 | G | 03 | 90838 | Combustion Turbine |  | SPP_WAUE | North Dakota | 38 | Mckenzie | 53 | 38053 | 40 | 10745 | 2015 | 9999 |  |  | N | Natural Gas, Distillate Fuel Oil |  |  |  | DLNB | SCR | [8 empty] | 0.01591 | 0.01591 | 0.01591 | 0.01591
Lonesome Creek Station | 57943_G_04 | 57943 | G | 04 |  | Combustion Turbine |  | SPP_WAUE | North Dakota | 38 | Mckenzie | 53 | 38053 | 40 | 10745 | 2017 | 9999 |  |  | N | Natural Gas, Distillate Fuel Oil | [13 empty] | 0.011 | 0.011 | 0.011 | 0.011
Lonesome Creek Station | 57943_G_05 | 57943 | G | 05 |  | Combustion Turbine |  | SPP_WAUE | North Dakota | 38 | Mckenzie | 53 | 38053 | 40 | 10745 | 2017 | 9999 |  |  | N | Natural Gas, Distillate Fuel Oil | [13 empty] | 0.011 | 0.011 | 0.011 | 0.011
Berkeley County Landfill | 57945_G_B1 | 57945 | G | B1 |  | Landfill Gas |  | S_VACA | South Carolina | 45 | Berkeley | 15 | 45015 | 1.5 | 13500 | 2011 | 9999 |  |  | N | Landfill Gas | [13 empty] | 0.24082 | 0.24082 | 0.24082 | 0.24082
Berkeley County Landfill | 57945_G_B2 | 57945 | G | B2 |  | Landfill Gas |  | S_VACA | South Carolina | 45 | Berkeley | 15 | 45015 | 1.5 | 13500 | 2011 | 9999 |  |  | N | Landfill Gas | [13 empty] | 0.24082 | 0.24082 | 0.24082 | 0.24082
Fredericktown Energy Center | 57946_G_UNIT1 | 57946 | G | UNIT1 |  | Combustion Turbine |  | MIS_MO | Missouri | 29 | Madison | 123 | 29123 | 12 | 10745 | 2015 | 9999 |  |  | N | Natural Gas | [13 empty] | 0.011 | 0.011 | 0.011 | 0.011
Fredericktown Energy Center | 57946_G_UNIT2 | 57946 | G | UNIT2 |  | Combustion Turbine |  | MIS_MO | Missouri | 29 | Madison | 123 | 29123 | 12 | 10745 | 2015 | 9999 |  |  | N | Natural Gas | [13 empty] | 0.011 | 0.011 | 0.011 | 0.011
Macho Springs Power I | 57947_G_GEN | 57947 | G | GEN |  | Onshore Wind |  | WECC_NM | New Mexico | 35 | Luna | 29 | 35029 | 50.4 | 0 | 2011 | 9999 |  |  | N | Wind | [13 empty] | 0 | 0 | 0 | 0
NJ Oak Solar Plant | 57948_G_OAK | 57948 | G | OAK |  | Solar PV |  | PJM_EMAC | New Jersey | 34 | Cumberland | 11 | 34011 | 10 | 0 | 2011 | 9999 |  |  | N | Solar | [13 empty] | 0 | 0 | 0 | 0
Shore Point Solar | 57951_G_1 | 57951 | G | 1 |  | Solar PV |  | PJM_EMAC | New Jersey | 34 | Monmouth | 25 | 34025 | 1 | 0 | 2011 | 9999 |  |  | N | Solar | [13 empty] | 0 | 0 | 0 | 0
Woodall Gas Plant | 57952_G_GEN1 | 57952 | G | GEN1 |  | Combustion Turbine | IC Engine | SPP_SPS | Texas | 48 | Hemphill | 211 | 48211 | 1 | 12194 | 2012 | 9999 |  |  | N | Natural Gas | [13 empty] | 0.02402 | 0.02402 | 0.02402 | 0.02402
Woodall Gas Plant | 57952_G_GEN2 | 57952 | G | GEN2 |  | Combustion Turbine | IC Engine | SPP_SPS | Texas | 48 | Hemphill | 211 | 48211 | 1 | 12194 | 2012 | 9999 |  |  | N | Natural Gas | [13 empty] | 0.02402 | 0.02402 | 0.02402 | 0.02402
Woodall Gas Plant | 57952_G_GEN3 | 57952 | G | GEN3 |  | Combustion Turbine | IC Engine | SPP_SPS | Texas | 48 | Hemphill | 211 | 48211 | 1 | 12194 | 2012 | 9999 |  |  | N | Natural Gas | [13 empty] | 0.02402 | 0.02402 | 0.02402 | 0.02402
Roquette America | 57953_B_COGEN | 57953 | B | COGEN |  | Coal Steam |  | MIS_MO | Iowa | 19 | Lee | 111 | 19111 | 32 | 11373 | 2003 | 9999 | FBC | dry | Y | Petroleum Coke | Dry Scrubber | 2008 | 0.95 | CF + OFA | SNCR |  | 2008 | B | NA |  |  |  | 5.26 | 0.17551 | 0.17551 | 0.17551 | 0.17551 | 0.07 | 0.07 | 0.07 | 0.99
Roquette America | 57953_G_GT | 57953 | G | GT |  | Combined Cycle |  | MIS_MO | Iowa | 19 | Lee | 111 | 19111 | 38 | 7590 | 2004 | 9999 |  |  | Y | Natural Gas |  |  |  |  | SCR | 2004 | [7 empty] | 0.01037 | 0.01037 | 0.01037 | 0.01037
Roquette America | 57953_G_HRSG | 57953 | G | HRSG |  | Combined Cycle |  | MIS_MO | Iowa | 19 | Lee | 111 | 19111 | 10 | 7590 | 2004 | 9999 |  |  | Y | Natural Gas |  |  |  |  | SCR | 2004 | [7 empty] | 0.01037 | 0.01037 | 0.01037 | 0.01037
Minco Wind II, LLC | 57956_G_1 | 57956 | G | 1 |  | Onshore Wind |  | SPP_WEST | Oklahoma | 40 | Grady | 51 | 40051 | 100.8 | 0 | 2011 | 9999 |  |  | N | Wind | [13 empty] | 0 | 0 | 0 | 0
Desert Green Solar Farm LLC | 57959_G_1 | 57959 | G | 1 |  | Solar PV |  | WEC_SDGE | California | 6 | San Diego | 73 | 06073 | 6.3 | 0 | 2014 | 9999 |  |  | N | Solar | [13 empty] | 0 | 0 | 0 | 0
Brookfield Tehachapi 1 | 57962_G_BT1 | 57962 | G | BT1 |  | Onshore Wind |  | WECC_SCE | California | 6 | Kern | 29 | 06029 | 102 | 0 | 2012 | 9999 |  |  | N | Wind | [13 empty] | 0 | 0 | 0 | 0
Musselshell Wind Project | 57963_G_MS01 | 57963 | G | MS01 |  | Onshore Wind |  | WECC_MT | Montana | 30 | Wheatland | 107 | 30107 | 10 | 0 | 2012 | 9999 |  |  | N | Wind | [13 empty] | 0 | 0 | 0 | 0
Shady Oaks Wind Farm | 57964_G_1 | 57964 | G | 1 |  | Onshore Wind |  | PJM_COMD | Illinois | 17 | Lee | 103 | 17103 | 109.5 | 0 | 2012 | 9999 |  |  | N | Wind | [13 empty] | 0 | 0 | 0 | 0
Musselshell Wind Project Two LLC | 57965_G_MS02 | 57965 | G | MS02 |  | Onshore Wind |  | WECC_MT | Montana | 30 | Wheatland | 107 | 30107 | 10 | 0 | 2012 | 9999 |  |  | N | Wind | [13 empty] | 0 | 0 | 0 | 0
Cashton Greens Wind Farm | 57968_G_CGWF | 57968 | G | CGWF |  | Onshore Wind |  | MIS_WUMS | Wisconsin | 55 | Monroe | 81 | 55081 | 4.8 | 0 | 2012 | 9999 |  |  | N | Wind | [13 empty] | 0 | 0 | 0 | 0
Darrington | 57969_G_GEN1 | 57969 | G | GEN1 |  | Biomass |  | WECC_PNW | Washington | 53 | Snohomish | 61 | 53061 | 4.5 | 11373 | 2007 | 9999 |  |  | Y | Biomass | [13 empty] | 0.25617 | 0.25617 | 0.25617 | 0.25617
Butte College Main Campus Solar | 57970_G_SOL1 | 57970 | G | SOL1 |  | Solar PV |  | WEC_CALN | California | 6 | Butte | 7 | 06007 | 2.9 | 0 | 2011 | 9999 |  |  | N | Solar | [13 empty] | 0 | 0 | 0 | 0
SF Southeast Cogen Plant | 57971_G_COGEN | 57971 | G | COGEN |  | Non-Fossil Waste |  | WEC_CALN | California | 6 | San Francisco | 75 | 06075 | 1.9 | 11414 | 2002 | 9999 |  |  | N | Non-Fossil Waste | [13 empty] | 0 | 0 | 0 | 0
Spinning Spur Wind LLC | 57973_G_GEN1 | 57973 | G | GEN1 |  | Onshore Wind |  | SPP_SPS | Texas | 48 | Oldham | 359 | 48359 | 161 | 0 | 2012 | 9999 |  |  | N | Wind | [13 empty] | 0 | 0 | 0 | 0
Bobcat Bluff Wind Project LLC | 57974_G_GEN1 | 57974 | G | GEN1 |  | Onshore Wind |  | ERC_WEST | Texas | 48 | Archer | 9 | 48009 | 150 | 0 | 2012 | 9999 |  |  | N | Wind | [13 empty] | 0 | 0 | 0 | 0
Spearville 3 LLC | 57975_G_GEN1 | 57975 | G | GEN1 |  | Onshore Wind |  | SPP_N | Kansas | 20 | Ford | 57 | 20057 | 108 | 0 | 2012 | 9999 |  |  | N | Wind | [13 empty] | 0 | 0 | 0 | 0
Pocahontas Prairie Wind Farm | 57976_G_1 | 57976 | G | 1 |  | Onshore Wind |  | MIS_MIDA | Iowa | 19 | Pocahontas | 151 | 19151 | 80 | 0 | 2012 | 9999 |  |  | N | Wind | [13 empty] | 0 | 0 | 0 | 0
High Sierra Cogeneration Plant | 57977_G_ENG1 | 57977 | G | ENG1 |  | Combustion Turbine | IC Engine | WEC_CALN | California | 6 | Lassen | 35 | 06035 | 2.5 | 10617 | 2010 | 9999 |  |  | Y | Natural Gas | [13 empty] | 0.2046 | 0.2046 | 0.2046 | 0.2046
High Sierra Cogeneration Plant | 57977_G_ENG2 | 57977 | G | ENG2 |  | Combustion Turbine | IC Engine | WEC_CALN | California | 6 | Lassen | 35 | 06035 | 2.5 | 10617 | 2010 | 9999 |  |  | Y | Natural Gas | [13 empty] | 0.2046 | 0.2046 | 0.2046 | 0.2046
Lodi Energy Center | 57978_G_CT1 | 57978 | G | CT1 | 90795 | Combined Cycle |  | WEC_CALN | California | 6 | San Joaquin | 77 | 06077 | 162 | 7062 | 2012 | 9999 |  |  | N | Natural Gas |  |  |  |  | SCR | [8 empty] | 0.00737 | 0.00737 | 0.00737 | 0.00737
Lodi Energy Center | 57978_G_ST1 | 57978 | G | ST1 |  | Combined Cycle |  | WEC_CALN | California | 6 | San Joaquin | 77 | 06077 | 95 | 7062 | 2012 | 9999 |  |  | N | Natural Gas |  |  |  |  | SCR | 2012 | [7 empty] | 0.00737 | 0.00737 | 0.00737 | 0.00737
Kingdom Community Wind | 57979_G_KCW | 57979 | G | KCW |  | Onshore Wind |  | NENGREST | Vermont | 50 | Orleans | 19 | 50019 | 65 | 0 | 2012 | 9999 |  |  | N | Wind | [13 empty] | 0 | 0 | 0 | 0
Busch Ranch Wind Energy Farm | 57980_G_WTG | 57980 | G | WTG |  | Onshore Wind |  | WECC_CO | Colorado | 8 | Huerfano | 55 | 08055 | 29 | 0 | 2012 | 9999 |  |  | N | Wind | [13 empty] | 0 | 0 | 0 | 0
Senate Wind LLC | 57981_G_GEN1 | 57981 | G | GEN1 |  | Onshore Wind |  | ERC_WEST | Texas | 48 | Jack | 237 | 48237 | 150 | 0 | 2012 | 9999 |  |  | N | Wind | [13 empty] | 0 | 0 | 0 | 0
Meridian Vineyards | 57982_G_PV-1 | 57982 | G | PV-1 |  | Solar PV |  | WEC_CALN | California | 6 | San Luis Obispo | 79 | 06079 | 0.5 | 0 | 2010 | 9999 |  |  | N | Solar | [13 empty] | 0 | 0 | 0 | 0
Meridian Vineyards | 57982_G_PV-2 | 57982 | G | PV-2 |  | Solar PV |  | WEC_CALN | California | 6 | San Luis Obispo | 79 | 06079 | 0.6 | 0 | 2010 | 9999 |  |  | N | Solar | [13 empty] | 0 | 0 | 0 | 0
Stephens Ranch Wind Energy LLC | 57983_G_1 | 57983 | G | 1 |  | Onshore Wind |  | ERC_WEST | Texas | 48 | Borden | 33 | 48033 | 211 | 0 | 2014 | 9999 |  |  | N | Wind | [13 empty] | 0 | 0 | 0 | 0
Stephens Ranch Wind Energy LLC | 57983_G_2 | 57983 | G | 2 |  | Onshore Wind |  | ERC_WEST | Texas | 48 | Borden | 33 | 48033 | 165 | 0 | 2015 | 9999 |  |  | N | Wind | [13 empty] | 0 | 0 | 0 | 0
Lake Winds Energy Park | 57984_G_LWEP | 57984 | G | LWEP |  | Onshore Wind |  | MIS_LMI | Michigan | 26 | Mason | 105 | 26105 | 22 | 0 | 2012 | 9999 |  |  | N | Wind | [13 empty] | 0 | 0 | 0 | 0
SunE EPE2 LLC | 57985_G_1 | 57985 | G | 1 |  | Solar PV |  | WECC_NM | New Mexico | 35 | Dona Ana | 13 | 35013 | 13.6 | 0 | 2012 | 9999 |  |  | N | Solar | [13 empty] | 0 | 0 | 0 | 0
SunE EPE1 LLC | 57986_G_1 | 57986 | G | 1 |  | Solar PV |  | WECC_NM | New Mexico | 35 | Dona Ana | 13 | 35013 | 11.3 | 0 | 2012 | 9999 |  |  | N | Solar | [13 empty] | 0 | 0 | 0 | 0
Canadian Hills Wind | 57987_G_1 | 57987 | G | 1 |  | Onshore Wind |  | SPP_WEST | Oklahoma | 40 | Canadian | 17 | 40017 | 298.5 | 0 | 2012 | 9999 |  |  | N | Wind | [13 empty] | 0 | 0 | 0 | 0
Lincoln Landfill | 57988_G_GEN 5 | 57988 | G | GEN 5 |  | Landfill Gas |  | WEC_CALN | California | 6 | Placer | 61 | 06061 | 0.8 | 13500 | 2012 | 9999 |  |  | N | Landfill Gas | [13 empty] | 0.04297 | 0.04297 | 0.04297 | 0.04297
Lincoln Landfill | 57988_G_GEN 6 | 57988 | G | GEN 6 |  | Landfill Gas |  | WEC_CALN | California | 6 | Placer | 61 | 06061 | 0.8 | 13500 | 2012 | 9999 |  |  | N | Landfill Gas | [13 empty] | 0.04297 | 0.04297 | 0.04297 | 0.04297
Lincoln Landfill | 57988_G_GEN1 | 57988 | G | GEN1 |  | Landfill Gas |  | WEC_CALN | California | 6 | Placer | 61 | 06061 | 0.8 | 13500 | 2004 | 9999 |  |  | N | Landfill Gas | [13 empty] | 0.04297 | 0.04297 | 0.04297 | 0.04297
Lincoln Landfill | 57988_G_GEN2 | 57988 | G | GEN2 |  | Landfill Gas |  | WEC_CALN | California | 6 | Placer | 61 | 06061 | 0.8 | 13500 | 2004 | 9999 |  |  | N | Landfill Gas | [13 empty] | 0.04297 | 0.04297 | 0.04297 | 0.04297
Lincoln Landfill | 57988_G_GEN3 | 57988 | G | GEN3 |  | Landfill Gas |  | WEC_CALN | California | 6 | Placer | 61 | 06061 | 0.8 | 13500 | 2004 | 9999 |  |  | N | Landfill Gas | [13 empty] | 0.04297 | 0.04297 | 0.04297 | 0.04297
Lincoln Landfill | 57988_G_GEN4 | 57988 | G | GEN4 |  | Landfill Gas |  | WEC_CALN | California | 6 | Placer | 61 | 06061 | 0.8 | 13500 | 2012 | 9999 |  |  | N | Landfill Gas | [13 empty] | 0.04297 | 0.04297 | 0.04297 | 0.04297
Groveland Solar | 57989_G_GSMA | 57989 | G | GSMA |  | Solar PV |  | NENGREST | Massachusetts | 25 | Essex | 9 | 25009 | 3.2 | 0 | 2012 | 9999 |  |  | N | Solar | [13 empty] | 0 | 0 | 0 | 0
Shrewsbury Solar | 57990_G_SSMA | 57990 | G | SSMA |  | Solar PV |  | NENGREST | Massachusetts | 25 | Worcester | 27 | 25027 | 2.5 | 0 | 2012 | 9999 |  |  | N | Solar | [13 empty] | 0 | 0 | 0 | 0
Highland North Wind Farm | 57991_G_1 | 57991 | G | 1 |  | Onshore Wind |  | PJM_PENE | Pennsylvania | 42 | Cambria | 21 | 42021 | 75 | 0 | 2012 | 9999 |  |  | N | Wind | [13 empty] | 0 | 0 | 0 | 0
Boston Scientific Solar | 57992_G_BSMA | 57992 | G | BSMA |  | Solar PV |  | NENGREST | Massachusetts | 25 | Norfolk | 21 | 25021 | 1.1 | 0 | 2012 | 9999 |  |  | N | Solar | [13 empty] | 0 | 0 | 0 | 0
Desert Sunlight 300, LLC | 57993_G_DSL1 | 57993 | G | DSL1 |  | Solar PV |  | WECC_SCE | California | 6 | Riverside | 65 | 06065 | 40.3 | 0 | 2013 | 9999 |  |  | N | Solar | [13 empty] | 0 | 0 | 0 | 0
Desert Sunlight 300, LLC | 57993_G_DSL10 | 57993 | G | DSL10 |  | Solar PV |  | WECC_SCE | California | 6 | Riverside | 65 | 06065 | 30.2 | 0 | 2013 | 9999 |  |  | N | Solar | [13 empty] | 0 | 0 | 0 | 0
Desert Sunlight 300, LLC | 57993_G_DSL11 | 57993 | G | DSL11 |  | Solar PV |  | WECC_SCE | California | 6 | Riverside | 65 | 06065 | 20.2 | 0 | 2013 | 9999 |  |  | N | Solar | [13 empty] | 0 | 0 | 0 | 0
Desert Sunlight 300, LLC | 57993_G_DSL2 | 57993 | G | DSL2 |  | Solar PV |  | WECC_SCE | California | 6 | Riverside | 65 | 06065 | 40.3 | 0 | 2013 | 9999 |  |  | N | Solar | [13 empty] | 0 | 0 | 0 | 0
Desert Sunlight 300, LLC | 57993_G_DSL3 | 57993 | G | DSL3 |  | Solar PV |  | WECC_SCE | California | 6 | Riverside | 65 | 06065 | 40.3 | 0 | 2013 | 9999 |  |  | N | Solar | [13 empty] | 0 | 0 | 0 | 0
Desert Sunlight 300, LLC | 57993_G_DSL4 | 57993 | G | DSL4 |  | Solar PV |  | WECC_SCE | California | 6 | Riverside | 65 | 06065 | 30.2 | 0 | 2013 | 9999 |  |  | N | Solar | [13 empty] | 0 | 0 | 0 | 0
Desert Sunlight 300, LLC | 57993_G_DSL5 | 57993 | G | DSL5 |  | Solar PV |  | WECC_SCE | California | 6 | Riverside | 65 | 06065 | 25.2 | 0 | 2014 | 9999 |  |  | N | Solar | [13 empty] | 0 | 0 | 0 | 0
Desert Sunlight 300, LLC | 57993_G_DSL6 | 57993 | G | DSL6 |  | Solar PV |  | WECC_SCE | California | 6 | Riverside | 65 | 06065 | 25.2 | 0 | 2014 | 9999 |  |  | N | Solar | [13 empty] | 0 | 0 | 0 | 0
Desert Sunlight 300, LLC | 57993_G_DSL7 | 57993 | G | DSL7 |  | Solar PV |  | WECC_SCE | California | 6 | Riverside | 65 | 06065 | 20.2 | 0 | 2014 | 9999 |  |  | N | Solar | [13 empty] | 0 | 0 | 0 | 0
Desert Sunlight 300, LLC | 57993_G_DSL8 | 57993 | G | DSL8 |  | Solar PV |  | WECC_SCE | California | 6 | Riverside | 65 | 06065 | 18.9 | 0 | 2014 | 9999 |  |  | N | Solar | [13 empty] | 0 | 0 | 0 | 0
Desert Sunlight 300, LLC | 57993_G_DSL9 | 57993 | G | DSL9 |  | Solar PV |  | WECC_SCE | California | 6 | Riverside | 65 | 06065 | 22.7 | 0 | 2014 | 9999 |  |  | N | Solar | [13 empty] | 0 | 0 | 0 | 0
Apple Data Center PV | 57994_G_PV1 | 57994 | G | PV1 |  | Solar PV |  | S_VACA | North Carolina | 37 | Catawba | 35 | 37035 | 20 | 0 | 2013 | 9999 |  |  | N | Solar | [13 empty] | 0 | 0 | 0 | 0
NaturEner Rim Rock Energy | 57995_G_RR | 57995 | G | RR |  | Onshore Wind |  | WECC_MT | Montana | 30 | Toole | 101 | 30101 | 184.6 | 0 | 2012 | 9999 |  |  | N | Wind | [13 empty] | 0 | 0 | 0 | 0
Foothills Solar Plant | 57997_G_PV1 | 57997 | G | PV1 |  | Solar PV |  | WECC_AZ | Arizona | 4 | Yuma | 27 | 04027 | 17 | 0 | 2013 | 9999 |  |  | N | Solar | [13 empty] | 0 | 0 | 0 | 0
Foothills Solar Plant | 57997_G_PV2 | 57997 | G | PV2 |  | Solar PV |  | WECC_AZ | Arizona | 4 | Yuma | 27 | 04027 | 18 | 0 | 2013 | 9999 |  |  | N | Solar | [13 empty] | 0 | 0 | 0 | 0
Twin Ridges Wind Farm | 57998_G_1 | 57998 | G | 1 |  | Onshore Wind |  | PJM_PENE | Pennsylvania | 42 | Somerset | 111 | 42111 | 139.4 | 0 | 2012 | 9999 |  |  | N | Wind | [13 empty] | 0 | 0 | 0 | 0
Patton Wind Farm | 57999_G_1 | 57999 | G | 1 |  | Onshore Wind |  | PJM_PENE | Pennsylvania | 42 | Cambria | 21 | 42021 | 30 | 0 | 2012 | 9999 |  |  | N | Wind | [13 empty] | 0 | 0 | 0 | 0
Anacacho Wind Farm, LLC | 58000_G_ANA | 58000 | G | ANA |  | Onshore Wind |  | ERC_REST | Texas | 48 | Kinney | 271 | 48271 | 99.8 | 0 | 2012 | 9999 |  |  | N | Wind | [13 empty] | 0 | 0 | 0 | 0
Panda Temple Power Station | 58001_G_CTG-1 | 58001 | G | CTG-1 | 90804 | Combined Cycle |  | ERC_REST | Texas | 48 | Bell | 27 | 48027 | 211 | 7083 | 2014 | 9999 |  |  | N | Natural Gas |  |  |  | DLNB | SCR | [8 empty] | 0.00924 | 0.00924 | 0.00924 | 0.00924
Panda Temple Power Station | 58001_G_CTG-2 | 58001 | G | CTG-2 | 90806 | Combined Cycle |  | ERC_REST | Texas | 48 | Bell | 27 | 48027 | 211 | 7083 | 2014 | 9999 |  |  | N | Natural Gas |  |  |  | DLNB | SCR | [8 empty] | 0.00924 | 0.00924 | 0.00924 | 0.00924
Panda Temple Power Station | 58001_G_CTG-3 | 58001 | G | CTG-3 | 90807 | Combined Cycle |  | ERC_REST | Texas | 48 | Bell | 27 | 48027 | 211 | 7050 | 2015 | 9999 |  |  | N | Natural Gas |  |  |  | DLNB | SCR | [8 empty] | 0.00737 | 0.00737 | 0.00737 | 0.00737
Panda Temple Power Station | 58001_G_CTG-4 | 58001 | G | CTG-4 | 90808 | Combined Cycle |  | ERC_REST | Texas | 48 | Bell | 27 | 48027 | 211 | 7050 | 2015 | 9999 |  |  | N | Natural Gas |  |  |  | DLNB | SCR | [8 empty] | 0.00737 | 0.00737 | 0.00737 | 0.00737
Panda Temple Power Station | 58001_G_STG-1 | 58001 | G | STG-1 |  | Combined Cycle |  | ERC_REST | Texas | 48 | Bell | 27 | 48027 | 312 | 7083 | 2014 | 9999 |  |  | N | Natural Gas |  |  |  | DLNB | SCR | 2014 | [7 empty] | 0.00924 | 0.00924 | 0.00924 | 0.00924
Panda Temple Power Station | 58001_G_STG-2 | 58001 | G | STG-2 |  | Combined Cycle |  | ERC_REST | Texas | 48 | Bell | 27 | 48027 | 312 | 7050 | 2015 | 9999 |  |  | N | Natural Gas |  |  |  | DLNB | SCR | 2015 | [7 empty] | 0.00737 | 0.00737 | 0.00737 | 0.00737
Alpaugh North | 58002_G_SPS | 58002 | G | SPS |  | Solar PV |  | WECC_SCE | California | 6 | Tulare | 107 | 06107 | 20 | 0 | 2012 | 9999 |  |  | N | Solar | [13 empty] | 0 | 0 | 0 | 0
Alpaugh 50 | 58003_G_SPS50 | 58003 | G | SPS50 |  | Solar PV |  | WECC_SCE | California | 6 | Tulare | 107 | 06107 | 50 | 0 | 2012 | 9999 |  |  | N | Solar | [13 empty] | 0 | 0 | 0 | 0
Granite Reliable Power | 58004_G_1 | 58004 | G | 1 |  | Onshore Wind |  | NENGREST | New Hampshire | 33 | Coos | 7 | 33007 | 99 | 0 | 2012 | 9999 |  |  | N | Wind | [13 empty] | 0 | 0 | 0 | 0
Panda Sherman Power Station | 58005_G_CTG-1 | 58005 | G | CTG-1 | 90809 | Combined Cycle |  | ERC_REST | Texas | 48 | Grayson | 181 | 48181 | 204 | 7189 | 2014 | 9999 |  |  | N | Natural Gas |  |  |  | DLNB | SCR | [8 empty] | 0.00685 | 0.00685 | 0.00685 | 0.00685
Panda Sherman Power Station | 58005_G_CTG-2 | 58005 | G | CTG-2 | 90810 | Combined Cycle |  | ERC_REST | Texas | 48 | Grayson | 181 | 48181 | 204 | 7189 | 2014 | 9999 |  |  | N | Natural Gas |  |  |  | DLNB | SCR | [8 empty] | 0.00685 | 0.00685 | 0.00685 | 0.00685
Panda Sherman Power Station | 58005_G_STG-1 | 58005 | G | STG-1 |  | Combined Cycle |  | ERC_REST | Texas | 48 | Grayson | 181 | 48181 | 309 | 7189 | 2014 | 9999 |  |  | N | Natural Gas |  |  |  | DLNB | SCR | 2014 | [7 empty] | 0.00685 | 0.00685 | 0.00685 | 0.00685
Salt Palace Solar Gen Plant | 58006_G_1 | 58006 | G | 1 |  | Solar PV |  | WECC_UT | Utah | 49 | Salt Lake | 35 | 49035 | 0.8 | 0 | 2012 | 9999 |  |  | N | Solar | [13 empty] | 0 | 0 | 0 | 0
Salt Palace Solar Gen Plant | 58006_G_2 | 58006 | G | 2 |  | Solar PV |  | WECC_UT | Utah | 49 | Salt Lake | 35 | 49035 | 0.5 | 0 | 2012 | 9999 |  |  | N | Solar | [13 empty] | 0 | 0 | 0 | 0
Brea Expansion Plant | 58007_G_G1 | 58007 | G | G1 |  | Landfill Gas |  | WECC_SCE | California | 6 | Orange | 59 | 06059 | 6.8 | 13500 | 2012 | 9999 |  |  | N | Landfill Gas | [13 empty] | 0.0901 | 0.0901 | 0.0901 | 0.0901
Brea Expansion Plant | 58007_G_G2 | 58007 | G | G2 |  | Landfill Gas |  | WECC_SCE | California | 6 | Orange | 59 | 06059 | 6.8 | 13500 | 2012 | 9999 |  |  | N | Landfill Gas | [13 empty] | 0.0901 | 0.0901 | 0.0901 | 0.0901
Brea Expansion Plant | 58007_G_G3 | 58007 | G | G3 |  | Landfill Gas |  | WECC_SCE | California | 6 | Orange | 59 | 06059 | 6.8 | 13500 | 2012 | 9999 |  |  | N | Landfill Gas | [13 empty] | 0.0901 | 0.0901 | 0.0901 | 0.0901
Brea Expansion Plant | 58007_G_G4 | 58007 | G | G4 |  | Landfill Gas |  | WECC_SCE | California | 6 | Orange | 59 | 06059 | 6.8 | 13500 | 2012 | 9999 |  |  | N | Landfill Gas | [13 empty] | 0.0901 | 0.0901 | 0.0901 | 0.0901
Brea Expansion Plant | 58007_G_G5 | 58007 | G | G5 |  | Landfill Gas |  | WECC_SCE | California | 6 | Orange | 59 | 06059 | 10 | 13500 | 2012 | 9999 |  |  | N | Landfill Gas | [13 empty] | 0.0901 | 0.0901 | 0.0901 | 0.0901
California Ridge Wind Energy LLC | 58008_G_CR | 58008 | G | CR |  | Onshore Wind |  | MIS_IL | Illinois | 17 | Vermilion | 183 | 17183 | 200 | 0 | 2012 | 9999 |  |  | N | Wind | [13 empty] | 0 | 0 | 0 | 0
SunE CPS3 LLC | 58009_G_1 | 58009 | G | 1 |  | Solar PV |  | ERC_REST | Texas | 48 | Bexar | 29 | 48029 | 5.6 | 0 | 2012 | 9999 |  |  | N | Solar | [13 empty] | 0 | 0 | 0 | 0
SunE CPS3 LLC | 58009_G_2 | 58009 | G | 2 |  | Solar PV |  | ERC_REST | Texas | 48 | Bexar | 29 | 48029 | 5 | 0 | 2012 | 9999 |  |  | N | Solar | [13 empty] | 0 | 0 | 0 | 0
WSMR I | 58010_G_WSMR1 | 58010 | G | WSMR1 |  | Solar PV |  | WECC_NM | New Mexico | 35 | Dona Ana | 13 | 35013 | 4.2 | 0 | 2012 | 9999 |  |  | N | Solar | [13 empty] | 0 | 0 | 0 | 0
WSMR I | 58010_G_WSMR2 | 58010 | G | WSMR2 |  | Solar PV |  | WECC_NM | New Mexico | 35 | Dona Ana | 13 | 35013 | 0.4 | 0 | 2012 | 9999 |  |  | N | Solar | [13 empty] | 0 | 0 | 0 | 0
IKEA Savannah 490 | 58011_G_PV | 58011 | G | PV |  | Solar PV |  | S_SOU | Georgia | 13 | Chatham | 51 | 13051 | 1.2 | 0 | 2012 | 9999 |  |  | N | Solar | [13 empty] | 0 | 0 | 0 | 0
IKEA Tampa 042 | 58012_G_PV | 58012 | G | PV |  | Solar PV |  | FRCC | Florida | 12 | Hillsborough | 57 | 12057 | 1 | 0 | 2012 | 9999 |  |  | N | Solar | [13 empty] | 0 | 0 | 0 | 0
IKEA Round Rock 027 | 58013_G_PV | 58013 | G | PV |  | Solar PV |  | ERC_REST | Texas | 48 | Williamson | 491 | 48491 | 1.3 | 0 | 2012 | 9999 |  |  | N | Solar | [13 empty] | 0 | 0 | 0 | 0
IKEA Perryville 460 | 58014_G_PV | 58014 | G | PV |  | Solar PV |  | PJM_EMAC | Maryland | 24 | Cecil | 15 | 24015 | 2 | 0 | 2013 | 9999 |  |  | N | Solar | [13 empty] | 0 | 0 | 0 | 0
IKEA College Park 411 | 58015_G_PV | 58015 | G | PV |  | Solar PV |  | PJM_SMAC | Maryland | 24 | Prince Georges | 33 | 24033 | 1 | 0 | 2012 | 9999 |  |  | N | Solar | [13 empty] | 0 | 0 | 0 | 0
IKEA Westhampton 061 | 58016_G_PV | 58016 | G | PV |  | Solar PV |  | PJM_EMAC | New Jersey | 34 | Burlington | 5 | 34005 | 1.8 | 0 | 2013 | 9999 |  |  | N | Solar | [13 empty] | 0 | 0 | 0 | 0
Copper Mountain Solar 2 | 58017_G_PV01 | 58017 | G | PV01 |  | Solar PV |  | WECC_SNV | Nevada | 32 | Clark | 3 | 32003 | 30 | 0 | 2012 | 9999 |  |  | N | Solar | [13 empty] | 0 | 0 | 0 | 0
Copper Mountain Solar 2 | 58017_G_PV02 | 58017 | G | PV02 |  | Solar PV |  | WECC_SNV | Nevada | 32 | Clark | 3 | 32003 | 30 | 0 | 2012 | 9999 |  |  | N | Solar | [13 empty] | 0 | 0 | 0 | 0
Copper Mountain Solar 2 | 58017_G_PV03 | 58017 | G | PV03 |  | Solar PV |  | WECC_SNV | Nevada | 32 | Clark | 3 | 32003 | 34 | 0 | 2012 | 9999 |  |  | N | Solar | [13 empty] | 0 | 0 | 0 | 0
Copper Mountain Solar 2 | 58017_G_PV04 | 58017 | G | PV04 |  | Solar PV |  | WECC_SNV | Nevada | 32 | Clark | 3 | 32003 | 30 | 0 | 2015 | 9999 |  |  | N | Solar | [13 empty] | 0 | 0 | 0 | 0
Copper Mountain Solar 2 | 58017_G_PV05 | 58017 | G | PV05 |  | Solar PV |  | WECC_SNV | Nevada | 32 | Clark | 3 | 32003 | 30 | 0 | 2015 | 9999 |  |  | N | Solar | [13 empty] | 0 | 0 | 0 | 0
Shooting Star | 58018_G_1 | 58018 | G | 1 |  | Onshore Wind |  | SPP_N | Kansas | 20 | Kiowa | 97 | 20097 | 104 | 0 | 2012 | 9999 |  |  | N | Wind | [13 empty] | 0 | 0 | 0 | 0
High Mesa | 58019_G_1 | 58019 | G | 1 |  | Onshore Wind |  | WECC_ID | Idaho | 16 | Elmore | 39 | 16039 | 40 | 0 | 2012 | 9999 |  |  | N | Wind | [13 empty] | 0 | 0 | 0 | 0
Beebe Renewable Energy LLC | 58020_G_1 | 58020 | G | 1 |  | Onshore Wind |  | MIS_LMI | Michigan | 26 | Gratiot | 57 | 26057 | 81.6 | 0 | 2012 | 9999 |  |  | N | Wind | [13 empty] | 0 | 0 | 0 | 0
Whitetail | 58021_G_1 | 58021 | G | 1 |  | Onshore Wind |  | ERC_REST | Texas | 48 | Webb | 479 | 48479 | 92 | 0 | 2012 | 9999 |  |  | N | Wind | [13 empty] | 0 | 0 | 0 | 0
Neal Hot Springs Geothermal Project | 58022_G_NHS1 | 58022 | G | NHS1 |  | Geothermal |  | WECC_PNW | Oregon | 41 | Malheur | 45 | 41045 | 5.9 | 9771 | 2012 | 9999 |  |  | N | Geothermal | [13 empty] | 0 | 0 | 0 | 0 | 0.4563 | 0.4563 | 0.4563
Neal Hot Springs Geothermal Project | 58022_G_NHS2 | 58022 | G | NHS2 |  | Geothermal |  | WECC_PNW | Oregon | 41 | Malheur | 45 | 41045 | 5.9 | 9771 | 2012 | 9999 |  |  | N | Geothermal | [13 empty] | 0 | 0 | 0 | 0 | 0.4563 | 0.4563 | 0.4563
Neal Hot Springs Geothermal Project | 58022_G_NHS3 | 58022 | G | NHS3 |  | Geothermal |  | WECC_PNW | Oregon | 41 | Malheur | 45 | 41045 | 5.9 | 9771 | 2012 | 9999 |  |  | N | Geothermal | [13 empty] | 0 | 0 | 0 | 0 | 0.4563 | 0.4563 | 0.4563
St Joseph Landfill Generating Station | 58024_G_UNIT1 | 58024 | G | UNIT1 |  | Landfill Gas |  | SPP_N | Missouri | 29 | Buchanan | 21 | 29021 | 1.6 | 13500 | 2011 | 9999 |  |  | N | Landfill Gas | [13 empty] | 0.24082 | 0.24082 | 0.24082 | 0.24082
Mt Wachusett Community College | 58025_G_WTG1 | 58025 | G | WTG1 |  | Onshore Wind |  | NENGREST | Massachusetts | 25 | Worcester | 27 | 25027 | 1.7 | 0 | 2011 | 9999 |  |  | N | Wind | [13 empty] | 0 | 0 | 0 | 0
Mt Wachusett Community College | 58025_G_WTG2 | 58025 | G | WTG2 |  | Onshore Wind |  | NENGREST | Massachusetts | 25 | Worcester | 27 | 25027 | 1.7 | 0 | 2011 | 9999 |  |  | N | Wind | [13 empty] | 0 | 0 | 0 | 0
Spruce Mountain WInd | 58026_G_1 | 58026 | G | 1 |  | Onshore Wind |  | NENG_ME | Maine | 23 | Oxford | 17 | 23017 | 20 | 0 | 2011 | 9999 |  |  | N | Wind | [13 empty] | 0 | 0 | 0 | 0
SunE CPS2 LLC | 58027_G_1 | 58027 | G | 1 |  | Solar PV |  | ERC_REST | Texas | 48 | Bexar | 29 | 48029 | 9.9 | 0 | 2012 | 9999 |  |  | N | Solar | [13 empty] | 0 | 0 | 0 | 0
IKEA Tejon 345 | 58028_G_PV | 58028 | G | PV |  | Solar PV |  | WECC_SCE | California | 6 | Kern | 29 | 06029 | 1.5 | 0 | 2011 | 9999 |  |  | N | Solar | [13 empty] | 0 | 0 | 0 | 0
Constellation New Energy Inc | 58029_G_PV1 | 58029 | G | PV1 |  | Solar PV |  | PJM_EMAC | New Jersey | 34 | Burlington | 5 | 34005 | 3.9 | 0 | 2011 | 9999 |  |  | N | Solar | [13 empty] | 0 | 0 | 0 | 0
Reeves Station Rd East | 58030_G_REEVE | 58030 | G | REEVE |  | Solar PV |  | PJM_EMAC | New Jersey | 34 | Burlington | 5 | 34005 | 5.5 | 0 | 2012 | 9999 |  |  | N | Solar | [13 empty] | 0 | 0 | 0 | 0
Padelford Solar | 58032_G_PSMA | 58032 | G | PSMA |  | Solar PV |  | NENGREST | Massachusetts | 25 | Bristol | 5 | 25005 | 2.2 | 0 | 2012 | 9999 |  |  | N | Solar | [13 empty] | 0 | 0 | 0 | 0
Nickel 1 Solar Facility | 58034_G_1 | 58034 | G | 1 |  | Solar PV |  | WECC_SCE | California | 6 | Kern | 29 | 06029 | 1.5 | 0 | 2012 | 9999 |  |  | N | Solar | [13 empty] | 0 | 0 | 0 | 0
Block Island Wind Farm | 58035_G_BIWF | 58035 | G | BIWF |  | Offshore Wind |  | NENGREST | Rhode Island | 44 | Washington | 9 | 44009 | 29.3 | 0 | 2016 | 9999 |  |  | N | Wind | [13 empty] | 0 | 0 | 0 | 0
Riverside Renewable Energy LLC | 58036_G_1 | 58036 | G | 1 |  | Solar PV |  | PJM_EMAC | New Jersey | 34 | Camden | 7 | 34007 | 7.5 | 0 | 2011 | 9999 |  |  | N | Solar | [13 empty] | 0 | 0 | 0 | 0
Buckeye Union HS District 201 | 58037_G_PV1 | 58037 | G | PV1 |  | Solar PV |  | WECC_AZ | Arizona | 4 | Maricopa | 13 | 04013 | 3.3 | 0 | 2011 | 9999 |  |  | N | Solar | [13 empty] | 0 | 0 | 0 | 0
Buffalo Center Wind LLC | 58038_G_BCW | 58038 | G | BCW |  | Onshore Wind |  | MIS_IA | Iowa | 19 | Mitchell | 131 | 19131 | 1.5 | 0 | 2011 | 9999 |  |  | N | Wind | [13 empty] | 0 | 0 | 0 | 0
RET Modesto Solar | 58039_G_1 | 58039 | G | 1 |  | Solar PV |  | WEC_CALN | California | 6 | Stanislaus | 99 | 06099 | 25 | 0 | 2012 | 9999 |  |  | N | Solar | [13 empty] | 0 | 0 | 0 | 0
United Stationers Supply Solar Electric | 58040_G_SEF-A | 58040 | G | SEF-A |  | Solar PV |  | PJM_EMAC | New Jersey | 34 | Middlesex | 23 | 34023 | 2 | 0 | 2011 | 9999 |  |  | N | Solar | [13 empty] | 0 | 0 | 0 | 0
United Stationers Supply Solar Electric | 58040_G_SEF-B | 58040 | G | SEF-B |  | Solar PV |  | PJM_EMAC | New Jersey | 34 | Middlesex | 23 | 34023 | 0.8 | 0 | 2011 | 9999 |  |  | N | Solar | [13 empty] | 0 | 0 | 0 | 0
Chisholm View Wind Project | 58041_G_1 | 58041 | G | 1 |  | Onshore Wind |  | SPP_WEST | Oklahoma | 40 | Garfield | 47 | 40047 | 235.2 | 0 | 2012 | 9999 |  |  | N | Wind | [13 empty] | 0 | 0 | 0 | 0
Chisholm View Wind Project | 58041_G_2 | 58041 | G | 2 |  | Onshore Wind |  | SPP_WEST | Oklahoma | 40 | Garfield | 47 | 40047 | 64.8 | 0 | 2016 | 9999 |  |  | N | Wind | [13 empty] | 0 | 0 | 0 | 0
Black Mountain Solar LLC | 58042_G_1 | 58042 | G | 1 |  | Solar PV |  | WECC_AZ | Arizona | 4 | Mohave | 15 | 04015 | 9 | 0 | 2012 | 9999 |  |  | N | Solar | [13 empty] | 0 | 0 | 0 | 0
Anchor Wind, LLC | 58044_G_GEN1 | 58044 | G | GEN1 |  | Onshore Wind |  | MIS_IA | Iowa | 19 | Cedar | 31 | 19031 | 5.9 | 0 | 2012 | 9999 |  |  | N | Wind | [13 empty] | 0 | 0 | 0 | 0
Community Wind South | 58045_G_GEN1 | 58045 | G | GEN1 |  | Onshore Wind |  | MIS_MNWI | Minnesota | 27 | Nobles | 105 | 27105 | 30 | 0 | 2012 | 9999 |  |  | N | Wind | [13 empty] | 0 | 0 | 0 | 0
PPG Monroeville Chemicals Center | 58047_G_2 | 58047 | G | 2 |  | Combustion Turbine | IC Engine | PJM_AP | Pennsylvania | 42 | Allegheny | 3 | 42003 | 0.3 | 14397 | 2000 | 9999 |  |  | N | Natural Gas, Distillate Fuel Oil | [13 empty] | 0.91197 | 0.91197 | 0.91197 | 0.91197
PPG Monroeville Chemicals Center | 58047_G_3 | 58047 | G | 3 |  | Combustion Turbine | IC Engine | PJM_AP | Pennsylvania | 42 | Allegheny | 3 | 42003 | 0.8 | 14397 | 1998 | 9999 |  |  | N | Natural Gas, Distillate Fuel Oil | [13 empty] | 0.91197 | 0.91197 | 0.91197 | 0.91197
BayWa r.e Mozart LLC | 58048_G_1 | 58048 | G | 1 |  | Onshore Wind |  | ERC_WEST | Texas | 48 | Kent | 263 | 48263 | 30 | 0 | 2012 | 9999 |  |  | N | Wind | [13 empty] | 0 | 0 | 0 | 0
Jordache Enterprises Solar | 58049_G_PV | 58049 | G | PV |  | Solar PV |  | PJM_EMAC | New Jersey | 34 | Middlesex | 23 | 34023 | 1.3 | 0 | 2011 | 9999 |  |  | N | Solar | [13 empty] | 0 | 0 | 0 | 0
Burgess BioPower | 58054_B_ST01 | 58054 | B | ST01 | 90824 | Biomass |  | NENGREST | New Hampshire | 33 | Coos | 7 | 33007 | 68 | 13540 | 2013 | 9999 |  |  | N | Biomass |  |  |  |  | SCR | 2013 |  | B | NA |  |  |  |  | 0.06289 | 0.06289 | 0.06289 | 0.06289
MillerCoors Shenandoah Brewery | 58057_G_WWTP | 58057 | G | WWTP |  | Non-Fossil Waste |  | PJM_Dom | Virginia | 51 | Rockingham | 165 | 51165 | 1.4 | 11414 | 2012 | 9999 |  |  | N | Non-Fossil Waste | [13 empty] | 0 | 0 | 0 | 0
Decatur-Morgan Co LFG Recovery Project | 58061_G_0290 | 58061 | G | 0290 |  | Landfill Gas |  | S_C_TVA | Alabama | 1 | Morgan | 103 | 01103 | 0.8 | 13500 | 2011 | 9999 |  |  | N | Landfill Gas | [13 empty] | 0.24082 | 0.24082 | 0.24082 | 0.24082
Decatur-Morgan Co LFG Recovery Project | 58061_G_1496 | 58061 | G | 1496 |  | Landfill Gas |  | S_C_TVA | Alabama | 1 | Morgan | 103 | 01103 | 0.8 | 13500 | 2010 | 9999 |  |  | N | Landfill Gas | [13 empty] | 0.24082 | 0.24082 | 0.24082 | 0.24082
Imperial Valley Solar Company 1 LLC | 58062_G_0001 | 58062 | G | 0001 |  | Solar PV |  | WECC_IID | California | 6 | Imperial | 25 | 06025 | 23 | 0 | 2012 | 9999 |  |  | N | Solar | [13 empty] | 0 | 0 | 0 | 0
Laredo Bus Facility Solar Canopies | 58064_G_LBFS | 58064 | G | LBFS |  | Solar PV |  | S_SOU | Georgia | 13 | Dekalb | 89 | 13089 | 1 | 0 | 2012 | 9999 |  |  | N | Solar | [13 empty] | 0 | 0 | 0 | 0
Charlestown Wind Turbine | 58065_G_CWT1 | 58065 | G | CWT1 |  | Onshore Wind |  | NENGREST | Massachusetts | 25 | Suffolk | 25 | 25025 | 1.5 | 0 | 2011 | 9999 |  |  | N | Wind | [13 empty] | 0 | 0 | 0 | 0
SunE CPS1 LLC | 58068_G_1 | 58068 | G | 1 |  | Solar PV |  | ERC_REST | Texas | 48 | Bexar | 29 | 48029 | 9.9 | 0 | 2012 | 9999 |  |  | N | Solar | [13 empty] | 0 | 0 | 0 | 0
Mercer Mall | 58070_G_1 | 58070 | G | 1 |  | Solar PV |  | PJM_EMAC | New Jersey | 34 | Mercer | 21 | 34021 | 1.1 | 0 | 2012 | 9999 |  |  | N | Solar | [13 empty] | 0 | 0 | 0 | 0
Windwalkers LLC | 58071_G_1 | 58071 | G | 1 |  | Onshore Wind |  | MIS_IA | Iowa | 19 | Worth | 195 | 19195 | 1.6 | 0 | 2011 | 9999 |  |  | N | Wind | [13 empty] | 0 | 0 | 0 | 0
SEPV 1 | 58073_G_SEPV | 58073 | G | SEPV |  | Solar PV |  | WEC_LADW | California | 6 | Los Angeles | 37 | 06037 | 2 | 0 | 2012 | 9999 |  |  | N | Solar | [13 empty] | 0 | 0 | 0 | 0
SEPV 2 | 58074_G_SEPV | 58074 | G | SEPV |  | Solar PV |  | WECC_SCE | California | 6 | San Bernardino | 71 | 06071 | 2 | 0 | 2012 | 2032 |  |  | N | Solar | [13 empty] | 0 | 0 | 0 | 0
Edwards Air Force Base | 58076_G_1 | 58076 | G | 1 |  | Solar PV |  | WECC_SCE | California | 6 | Kern | 29 | 06029 | 1 | 0 | 2011 | 9999 |  |  | N | Solar | [13 empty] | 0 | 0 | 0 | 0
Edwards Air Force Base | 58076_G_2 | 58076 | G | 2 |  | Solar PV |  | WECC_SCE | California | 6 | Kern | 29 | 06029 | 1 | 0 | 2011 | 9999 |  |  | N | Solar | [13 empty] | 0 | 0 | 0 | 0
Edwards Air Force Base | 58076_G_3 | 58076 | G | 3 |  | Solar PV |  | WECC_SCE | California | 6 | Kern | 29 | 06029 | 1 | 0 | 2011 | 9999 |  |  | N | Solar | [13 empty] | 0 | 0 | 0 | 0
Rocky Ridge Wind Project | 58078_G_GE 1. | 58078 | G | GE 1. |  | Onshore Wind |  | SPP_WEST | Oklahoma | 40 | Kiowa | 75 | 40075 | 148.8 | 0 | 2012 | 9999 |  |  | N | Wind | [13 empty] | 0 | 0 | 0 | 0
Newark Energy Center | 58079_G_GT-1 | 58079 | G | GT-1 | 90911 | Combined Cycle |  | PJM_EMAC | New Jersey | 34 | Essex | 13 | 34013 | 200 | 7050 | 2015 | 9999 |  |  | N | Natural Gas |  |  |  |  | SCR | [8 empty] | 0.00616 | 0.00616 | 0.00616 | 0.00616
Newark Energy Center | 58079_G_GT-2 | 58079 | G | GT-2 | 90912 | Combined Cycle |  | PJM_EMAC | New Jersey | 34 | Essex | 13 | 34013 | 200 | 7050 | 2015 | 9999 |  |  | N | Natural Gas |  |  |  |  | SCR | [8 empty] | 0.00616 | 0.00616 | 0.00616 | 0.00616
Newark Energy Center | 58079_G_STG-1 | 58079 | G | STG-1 |  | Combined Cycle |  | PJM_EMAC | New Jersey | 34 | Essex | 13 | 34013 | 285 | 7050 | 2015 | 9999 |  |  | N | Natural Gas |  |  |  | LNB + NH3 | SCR | 2015 | [7 empty] | 0.00616 | 0.00616 | 0.00616 | 0.00616
Wolf Ridge Wind | 58080_G_1 | 58080 | G | 1 |  | Onshore Wind |  | ERC_REST | Texas | 48 | Cooke | 97 | 48097 | 112.5 | 0 | 2008 | 9999 |  |  | N | Wind | [13 empty] | 0 | 0 | 0 | 0
AMP Napoleon Solar Facility | 58082_G_NSF1 | 58082 | G | NSF1 |  | Solar PV |  | PJM_ATSI | Ohio | 39 | Henry | 69 | 39069 | 3.5 | 0 | 2012 | 9999 |  |  | N | Solar | [13 empty] | 0 | 0 | 0 | 0
Kimberly Clark-Unit 1,2,3 | 58084_G_GT100 | 58084 | G | GT100 |  | Combined Cycle |  | NENG_CT | Connecticut | 9 | Litchfield | 5 | 09005 | 14.5 | 7590 | 2008 | 9999 |  |  | Y | Natural Gas | [13 empty] | 0.01317 | 0.01317 | 0.01317 | 0.01317
Kimberly Clark-Unit 1,2,3 | 58084_G_GT200 | 58084 | G | GT200 |  | Combustion Turbine |  | NENG_CT | Connecticut | 9 | Litchfield | 5 | 09005 | 14.5 | 11567 | 2008 | 9999 |  |  | Y | Natural Gas, Distillate Fuel Oil | [13 empty] | 0.05487 | 0.05487 | 0.05487 | 0.05487
Kimberly Clark-Unit 1,2,3 | 58084_G_GT300 | 58084 | G | GT300 |  | Combined Cycle |  | NENG_CT | Connecticut | 9 | Litchfield | 5 | 09005 | 4.1 | 7590 | 2008 | 9999 |  |  | Y | Natural Gas | [13 empty] | 0.01317 | 0.01317 | 0.01317 | 0.01317
Intel Folsom | 58086_G_1 | 58086 | G | 1 |  | Solar PV |  | WEC_BANC | California | 6 | Sacramento | 67 | 06067 | 0.5 | 0 | 2010 | 9999 |  |  | N | Solar | [13 empty] | 0 | 0 | 0 | 0
Intel Folsom | 58086_G_2 | 58086 | G | 2 |  | Solar PV |  | WEC_BANC | California | 6 | Sacramento | 67 | 06067 | 0.5 | 0 | 2010 | 9999 |  |  | N | Solar | [13 empty] | 0 | 0 | 0 | 0
Stony Creek Wind Farm NY | 58088_G_1 | 58088 | G | 1 |  | Onshore Wind |  | NY_Z_C&E | New York | 36 | Wyoming | 121 | 36121 | 94.4 | 0 | 2013 | 9999 |  |  | N | Wind | [13 empty] | 0 | 0 | 0 | 0
Roeder Family Wind Farm LLC | 58089_G_1 | 58089 | G | 1 |  | Onshore Wind |  | MIS_IA | Iowa | 19 | Worth | 195 | 19195 | 1.6 | 0 | 2011 | 9999 |  |  | N | Wind | [13 empty] | 0 | 0 | 0 | 0
Middlesex Apple Orchard Solar | 58090_G_SEF-1 | 58090 | G | SEF-1 |  | Solar PV |  | PJM_EMAC | New Jersey | 34 | Middlesex | 23 | 34023 | 1.3 | 0 | 2013 | 9999 |  |  | N | Solar | [13 empty] | 0 | 0 | 0 | 0
Middlesex Apple Orchard Solar | 58090_G_SEF-2 | 58090 | G | SEF-2 |  | Solar PV |  | PJM_EMAC | New Jersey | 34 | Middlesex | 23 | 34023 | 3.4 | 0 | 2013 | 9999 |  |  | N | Solar | [13 empty] | 0 | 0 | 0 | 0
Keystone Solar | 58091_G_KSTN | 58091 | G | KSTN |  | Solar PV |  | PJM_EMAC | Pennsylvania | 42 | Lancaster | 71 | 42071 | 5 | 0 | 2012 | 9999 |  |  | N | Solar | [13 empty] | 0 | 0 | 0 | 0
BBB Corporate Headquarters | 58093_G_HQNJ | 58093 | G | HQNJ |  | Solar PV |  | PJM_EMAC | New Jersey | 34 | Union | 39 | 34039 | 1 | 0 | 2010 | 9999 |  |  | N | Solar | [13 empty] | 0 | 0 | 0 | 0
Christmas Tree Shops DC Burlington NJ | 58094_G_FINJ | 58094 | G | FINJ |  | Solar PV |  | PJM_EMAC | New Jersey | 34 | Burlington | 5 | 34005 | 2.1 | 0 | 2011 | 9999 |  |  | N | Solar | [13 empty] | 0 | 0 | 0 | 0
Harmon DC Totowa NJ | 58095_G_TONJ | 58095 | G | TONJ |  | Solar PV |  | PJM_EMAC | New Jersey | 34 | Passaic | 31 | 34031 | 1.5 | 0 | 2012 | 9999 |  |  | N | Solar | [13 empty] | 0 | 0 | 0 | 0
Bed Bath & Beyond DC Port Reading NJ | 58096_G_PTNJ | 58096 | G | PTNJ |  | Solar PV |  | PJM_EMAC | New Jersey | 34 | Middlesex | 23 | 34023 | 1.8 | 0 | 2011 | 9999 |  |  | N | Solar | [13 empty] | 0 | 0 | 0 | 0
Green Meadows | 58097_G_1 | 58097 | G | 1 |  | Solar PV |  | NENGREST | Massachusetts | 25 | Barnstable | 1 | 25001 | 3.5 | 0 | 2014 | 9999 |  |  | N | Solar | [13 empty] | 0 | 0 | 0 | 0
El Cabo Wind | 58098_G_1 | 58098 | G | 1 |  | Onshore Wind |  | WECC_NM | New Mexico | 35 | Torrance | 57 | 35057 | 298 | 0 | 2017 | 9999 |  |  | N | Wind | [13 empty] | 0 | 0 | 0 | 0
North Main Street | 581_G_5 | 581 | G | 5 | 5083 | Combustion Turbine |  | NENG_CT | Connecticut | 9 | New London | 11 | 09011 | 15.3 | 13947 | 1972 | 9999 |  |  | N | Distillate Fuel Oil | [12 empty] | 0.33 | 0.15 | 0.15 | 0.15 | 0.15
Foundation Cemex River Plant | 58101_G_WTG1 | 58101 | G | WTG1 |  | Onshore Wind |  | WECC_SCE | California | 6 | San Bernardino | 71 | 06071 | 1.6 | 0 | 2012 | 9999 |  |  | N | Wind | [13 empty] | 0 | 0 | 0 | 0
Foundation Cemex River Plant | 58101_G_WTG2 | 58101 | G | WTG2 |  | Onshore Wind |  | WECC_SCE | California | 6 | San Bernardino | 71 | 06071 | 1.6 | 0 | 2012 | 9999 |  |  | N | Wind | [13 empty] | 0 | 0 | 0 | 0
Foundation Cemex BMQ | 58102_G_WTG1 | 58102 | G | WTG1 |  | Onshore Wind |  | WECC_SCE | California | 6 | San Bernardino | 71 | 06071 | 1.5 | 0 | 2012 | 9999 |  |  | N | Wind | [13 empty] | 0 | 0 | 0 | 0
Foundation Cemex BMQ | 58102_G_WTG2 | 58102 | G | WTG2 |  | Onshore Wind |  | WECC_SCE | California | 6 | San Bernardino | 71 | 06071 | 1.5 | 0 | 2012 | 9999 |  |  | N | Wind | [13 empty] | 0 | 0 | 0 | 0
Heritage Garden Wind Farm I LLC | 58103_G_1 | 58103 | G | 1 |  | Onshore Wind |  | MIS_WUMS | Michigan | 26 | Delta | 41 | 26041 | 28 | 0 | 2012 | 9999 |  |  | N | Wind | [13 empty] | 0 | 0 | 0 | 0
Foundation Superior Farms | 58104_G_WTG1 | 58104 | G | WTG1 |  | Onshore Wind |  | WEC_CALN | California | 6 | Solano | 95 | 06095 | 1 | 0 | 2012 | 9999 |  |  | N | Wind | [13 empty] | 0 | 0 | 0 | 0
Foundation Wal-Mart Red Bluff | 58105_G_WTG1 | 58105 | G | WTG1 |  | Onshore Wind |  | WEC_CALN | California | 6 | Tehama | 103 | 06103 | 1 | 0 | 2012 | 9999 |  |  | N | Wind | [13 empty] | 0 | 0 | 0 | 0
Meadow Creek Project Company | 58106_G_MCPC | 58106 | G | MCPC |  | Onshore Wind |  | WECC_ID | Idaho | 16 | Bonneville | 19 | 16019 | 115.8 | 0 | 2012 | 9999 |  |  | N | Wind | [13 empty] | 0 | 0 | 0 | 0
Brookside Newark | 58110_G_BRK | 58110 | G | BRK |  | Fuel Cell |  | PJM_EMAC | Delaware | 10 | New Castle | 3 | 10003 | 3 | 7556 | 2012 | 9999 |  |  | N | Natural Gas | [13 empty] | 0 | 0 | 0 | 0
Bishop Hill II Wind Farm | 58111_G_1 | 58111 | G | 1 |  | Onshore Wind |  | MIS_MIDA | Illinois | 17 | Henry | 73 | 17073 | 81 | 0 | 2012 | 9999 |  |  | N | Wind | [13 empty] | 0 | 0 | 0 | 0
Foundation Cemex Madison | 58112_G_WTG1 | 58112 | G | WTG1 |  | Onshore Wind |  | WEC_CALN | California | 6 | Yolo | 113 | 06113 | 1 | 0 | 2012 | 9999 |  |  | N | Wind | [13 empty] | 0 | 0 | 0 | 0
Foundation RRM | 58113_G_WTG1 | 58113 | G | WTG1 |  | Onshore Wind |  | WECC_SCE | California | 6 | Riverside | 65 | 06065 | 1 | 0 | 2012 | 9999 |  |  | N | Wind | [13 empty] | 0 | 0 | 0 | 0
Foundation RRM | 58113_G_WTG2 | 58113 | G | WTG2 |  | Onshore Wind |  | WECC_SCE | California | 6 | Riverside | 65 | 06065 | 1 | 0 | 2012 | 9999 |  |  | N | Wind | [13 empty] | 0 | 0 | 0 | 0
Foundation NWNA | 58114_G_WTG1 | 58114 | G | WTG1 |  | Onshore Wind |  | WECC_SCE | California | 6 | Riverside | 65 | 06065 | 1.6 | 0 | 2012 | 9999 |  |  | N | Wind | [13 empty] | 0 | 0 | 0 | 0
Foundation NWNA | 58114_G_WTG2 | 58114 | G | WTG2 |  | Onshore Wind |  | WECC_SCE | California | 6 | Riverside | 65 | 06065 | 1.6 | 0 | 2012 | 9999 |  |  | N | Wind | [13 empty] | 0 | 0 | 0 | 0
La Joya Del Sol | 58118_G_JDS1 | 58118 | G | JDS1 |  | Solar PV |  | WEC_CALN | California | 6 | Fresno | 19 | 06019 | 1.5 | 0 | 2012 | 9999 |  |  | N | Solar | [13 empty] | 0 | 0 | 0 | 0
Depot Park Solar System | 58119_G_DPSS | 58119 | G | DPSS |  | Solar PV |  | WEC_BANC | California | 6 | Sacramento | 67 | 06067 | 3 | 0 | 2010 | 9999 |  |  | N | Solar | [13 empty] | 0 | 0 | 0 | 0
Echo Wind Park | 58121_G_GEN1 | 58121 | G | GEN1 |  | Onshore Wind |  | MIS_LMI | Michigan | 26 | Huron | 63 | 26063 | 49.6 | 0 | 2014 | 9999 |  |  | N | Wind | [13 empty] | 0 | 0 | 0 | 0
Echo Wind Park | 58121_G_GEN2 | 58121 | G | GEN2 |  | Onshore Wind |  | MIS_LMI | Michigan | 26 | Huron | 63 | 26063 | 62.4 | 0 | 2014 | 9999 |  |  | N | Wind | [13 empty] | 0 | 0 | 0 | 0
Echo Wind Park | 58121_G_GEN3 | 58121 | G | GEN3 |  | Onshore Wind |  | MIS_LMI | Michigan | 26 | Huron | 63 | 26063 | 50 | 0 | 2016 | 9999 |  |  | N | Wind | [13 empty] | 0 | 0 | 0 | 0
Delano Energy Center | 58122_G_GEN1 | 58122 | G | GEN1 | 88311 | Combustion Turbine |  | WECC_SCE | California | 6 | Tulare | 107 | 06107 | 35 | 11205 | 2013 | 9999 |  |  | N | Natural Gas |  |  |  | H2O | SCR | [8 empty] | 0.00872 | 0.00872 | 0.00872 | 0.00872
Wakefern Food Corp | 58123_G_1 | 58123 | G | 1 |  | Solar PV |  | PJM_EMAC | New Jersey | 34 | Middlesex | 23 | 34023 | 2 | 0 | 2012 | 9999 |  |  | N | Solar | [13 empty] | 0 | 0 | 0 | 0
Rothschild Biomass Cogen Facility | 58124_B_1 | 58124 | B | 1 | 90829 | Biomass |  | MIS_WUMS | Wisconsin | 55 | Marathon | 73 | 55073 | 50 | 16865 | 2013 | 9999 |  |  | Y | Biomass |  |  |  |  | SNCR |  | 2013 | B | NA |  |  |  |  | 0.07031 | 0.07031 | 0.07031 | 0.07031
Quay County | 58125_G_1 | 58125 | G | 1 |  | Combustion Turbine |  | WECC_NM | New Mexico | 35 | Quay | 37 | 35037 | 19 | 17860 | 2013 | 9999 |  |  | N | Distillate Fuel Oil | [13 empty] | 0.668 | 0.668 | 0.668 | 0.668
Limon Wind I | 58126_G_1 | 58126 | G | 1 |  | Onshore Wind |  | WECC_CO | Colorado | 8 | Lincoln | 73 | 08073 | 200 | 0 | 2012 | 9999 |  |  | N | Wind | [13 empty] | 0 | 0 | 0 | 0
Limon Wind II | 58127_G_1 | 58127 | G | 1 |  | Onshore Wind |  | WECC_CO | Colorado | 8 | Lincoln | 73 | 08073 | 200 | 0 | 2012 | 9999 |  |  | N | Wind | [13 empty] | 0 | 0 | 0 | 0
Kaiser Downey | 58128_G_KRSO1 | 58128 | G | KRSO1 |  | Landfill Gas |  | WEC_LADW | California | 6 | Los Angeles | 37 | 06037 | 0.2 | 13500 | 2012 | 9999 |  |  | N | Landfill Gas | [13 empty] | 0.08623 | 0.08623 | 0.08623 | 0.08623
Kaiser Downey | 58128_G_KRSO2 | 58128 | G | KRSO2 |  | Landfill Gas |  | WEC_LADW | California | 6 | Los Angeles | 37 | 06037 | 0.2 | 13500 | 2012 | 9999 |  |  | N | Landfill Gas | [13 empty] | 0.08623 | 0.08623 | 0.08623 | 0.08623
Kaiser Downey | 58128_G_KRSO3 | 58128 | G | KRSO3 |  | Landfill Gas |  | WEC_LADW | California | 6 | Los Angeles | 37 | 06037 | 0.2 | 13500 | 2012 | 9999 |  |  | N | Landfill Gas | [13 empty] | 0.08623 | 0.08623 | 0.08623 | 0.08623
Kaiser Downey | 58128_G_KRSO4 | 58128 | G | KRSO4 |  | Landfill Gas |  | WEC_LADW | California | 6 | Los Angeles | 37 | 06037 | 0.2 | 13500 | 2012 | 9999 |  |  | N | Landfill Gas | [13 empty] | 0.08623 | 0.08623 | 0.08623 | 0.08623
Kaiser Downey | 58128_G_KRSO5 | 58128 | G | KRSO5 |  | Landfill Gas |  | WEC_LADW | California | 6 | Los Angeles | 37 | 06037 | 0.2 | 13500 | 2012 | 9999 |  |  | N | Landfill Gas | [13 empty] | 0.08623 | 0.08623 | 0.08623 | 0.08623
Prairies Edge Generating Facility | 58129_G_GEN1 | 58129 | G | GEN1 |  | Non-Fossil Waste |  | MIS_INKY | Indiana | 18 | Jasper | 73 | 18073 | 0.8 | 11414 | 2011 | 9999 |  |  | N | Non-Fossil Waste | [13 empty] | 0 | 0 | 0 | 0
Blue Mountain Biogas | 58130_G_BMB N | 58130 | G | BMB N |  | Non-Fossil Waste |  | WECC_UT | Utah | 49 | Beaver | 1 | 49001 | 1.5 | 13500 | 2012 | 9999 |  |  | N | Non-Fossil Waste | [13 empty] | 0 | 0 | 0 | 0
Blue Mountain Biogas | 58130_G_BMB S | 58130 | G | BMB S |  | Non-Fossil Waste |  | WECC_UT | Utah | 49 | Beaver | 1 | 49001 | 1.5 | 13500 | 2012 | 9999 |  |  | N | Non-Fossil Waste | [13 empty] | 0 | 0 | 0 | 0
Outback Solar At Christmas Valley | 58131_G_PV1 | 58131 | G | PV1 |  | Solar PV |  | WECC_PNW | Oregon | 41 | Lake | 37 | 41037 | 4.4 | 0 | 2012 | 9999 |  |  | N | Solar | [13 empty] | 0 | 0 | 0 | 0
Kaiser Ontario | 58132_G_KSRO1 | 58132 | G | KSRO1 |  | Fuel Cell |  | WECC_SCE | California | 6 | San Bernardino | 71 | 06071 | 0.2 | 13500 | 2012 | 9999 |  |  | N | Natural Gas | [13 empty] | 0 | 0 | 0 | 0
Kaiser Ontario | 58132_G_KSRO2 | 58132 | G | KSRO2 |  | Fuel Cell |  | WECC_SCE | California | 6 | San Bernardino | 71 | 06071 | 0.2 | 13500 | 2012 | 9999 |  |  | N | Natural Gas | [13 empty] | 0 | 0 | 0 | 0
Kaiser Ontario | 58132_G_KSRO3 | 58132 | G | KSRO3 |  | Fuel Cell |  | WECC_SCE | California | 6 | San Bernardino | 71 | 06071 | 0.2 | 13500 | 2012 | 9999 |  |  | N | Natural Gas | [13 empty] | 0 | 0 | 0 | 0
Kaiser Ontario | 58132_G_KSRO4 | 58132 | G | KSRO4 |  | Fuel Cell |  | WECC_SCE | California | 6 | San Bernardino | 71 | 06071 | 0.2 | 13500 | 2012 | 9999 |  |  | N | Natural Gas | [13 empty] | 0 | 0 | 0 | 0
Kaiser Ontario | 58132_G_KSRO5 | 58132 | G | KSRO5 |  | Fuel Cell |  | WECC_SCE | California | 6 | San Bernardino | 71 | 06071 | 0.2 | 13500 | 2012 | 9999 |  |  | N | Natural Gas | [13 empty] | 0 | 0 | 0 | 0
Oberlin Spear Point Solar One | 58134_G_OSSO | 58134 | G | OSSO |  | Solar PV |  | PJM_ATSI | Ohio | 39 | Lorain | 93 | 39093 | 2 | 0 | 2012 | 9999 |  |  | N | Solar | [13 empty] | 0 | 0 | 0 | 0
Washington White Post Solar LLC | 58135_G_1 | 58135 | G | 1 |  | Solar PV |  | S_VACA | North Carolina | 37 | Beaufort | 13 | 37013 | 12.4 | 0 | 2012 | 9999 |  |  | N | Solar | [13 empty] | 0 | 0 | 0 | 0
Ensign Wind LLC | 58137_G_1 | 58137 | G | 1 |  | Onshore Wind |  | SPP_N | Kansas | 20 | Gray | 69 | 20069 | 98.9 | 0 | 2012 | 9999 |  |  | N | Wind | [13 empty] | 0 | 0 | 0 | 0
Central Energy Plant USU | 58139_G_TURBI | 58139 | G | TURBI |  | Combustion Turbine |  | WECC_UT | Utah | 49 | Cache | 5 | 49005 | 4.4 | 12445 | 2004 | 9999 |  |  | N | Natural Gas, Distillate Fuel Oil | [13 empty] | 0.03787 | 0.03787 | 0.03787 | 0.03787
Groton Wind LLC | 58141_G_1 | 58141 | G | 1 |  | Onshore Wind |  | NENGREST | New Hampshire | 33 | Grafton | 9 | 33009 | 48 | 0 | 2012 | 9999 |  |  | N | Wind | [13 empty] | 0 | 0 | 0 | 0
Rock Creek Dairy | 58142_G_CHP1 | 58142 | G | CHP1 |  | Non-Fossil Waste |  | WECC_ID | Idaho | 16 | Twin Falls | 83 | 16083 | 1.6 | 13500 | 2012 | 9999 |  |  | N | Non-Fossil Waste | [13 empty] | 0 | 0 | 0 | 0
Rock Creek Dairy | 58142_G_CHP2 | 58142 | G | CHP2 |  | Non-Fossil Waste |  | WECC_ID | Idaho | 16 | Twin Falls | 83 | 16083 | 1.6 | 13500 | 2012 | 9999 |  |  | N | Non-Fossil Waste | [13 empty] | 0 | 0 | 0 | 0
SVEP Solar Project Company | 58144_G_SVEP1 | 58144 | G | SVEP1 |  | Solar PV |  | NENGREST | Vermont | 50 | Bennington | 3 | 50003 | 2 | 0 | 2012 | 9999 |  |  | N | Solar | [13 empty] | 0 | 0 | 0 | 0
Williamstown Solar | 58145_G_WTS_1 | 58145 | G | WTS_1 |  | Solar PV |  | NENGREST | Vermont | 50 | Orange | 17 | 50017 | 2 | 0 | 2012 | 9999 |  |  | N | Solar | [13 empty] | 0 | 0 | 0 | 0
Prescott Solar Plant | 58147_G_PV1 | 58147 | G | PV1 |  | Solar PV |  | WECC_AZ | Arizona | 4 | Yavapai | 25 | 04025 | 10.8 | 0 | 2011 | 9999 |  |  | N | Solar | [13 empty] | 0 | 0 | 0 | 0
RE Kansas South LLC | 58148_G_KS | 58148 | G | KS |  | Solar PV |  | WEC_CALN | California | 6 | Kings | 31 | 06031 | 20 | 0 | 2013 | 9999 |  |  | N | Solar | [13 empty] | 0 | 0 | 0 | 0
TA-High Desert LLC | 58149_G_TAHD | 58149 | G | TAHD |  | Solar PV |  | WEC_LADW | California | 6 | Los Angeles | 37 | 06037 | 20 | 0 | 2013 | 9999 |  |  | N | Solar | [13 empty] | 0 | 0 | 0 | 0
Black Cap Solar Plant | 58150_G_1 | 58150 | G | 1 |  | Solar PV |  | WECC_PNW | Oregon | 41 | Lake | 37 | 41037 | 2 | 0 | 2012 | 9999 |  |  | N | Solar | [13 empty] | 0 | 0 | 0 | 0
Central Utility Plant - Texas A&M | 58151_G_GTG01 | 58151 | G | GTG01 |  | Combined Cycle |  | ERC_REST | Texas | 48 | Brazos | 41 | 48041 | 32.4 | 7780 | 2011 | 9999 |  |  | Y | Natural Gas, Distillate Fuel Oil |  |  |  |  | SCR | [8 empty] | 0.03057 | 0.03057 | 0.03057 | 0.03057
Central Utility Plant - Texas A&M | 58151_G_STG02 | 58151 | G | STG02 |  | Combined Cycle |  | ERC_REST | Texas | 48 | Brazos | 41 | 48041 | 11 | 7780 | 2011 | 9999 |  |  | Y | Natural Gas, Distillate Fuel Oil |  |  |  | FR + LNB | SCR | [8 empty] | 0.03057 | 0.03057 | 0.03057 | 0.03057
Central Utility Plant - Texas A&M | 58151_G_STG04 | 58151 | G | STG04 |  | Combined Cycle |  | ERC_REST | Texas | 48 | Brazos | 41 | 48041 | 5 | 7780 | 1956 | 9999 |  |  | Y | Natural Gas, Distillate Fuel Oil |  |  |  | NH3 | SCR | 2011 | [7 empty] | 0.03057 | 0.03057 | 0.03057 | 0.03057
Danbury Hospital Cogen Plant | 58152_G_GEN1 | 58152 | G | GEN1 |  | Combustion Turbine |  | NENG_CT | Connecticut | 9 | Fairfield | 1 | 09001 | 3.9 | 10291 | 2011 | 9999 |  |  | Y | Natural Gas | [13 empty] | 0.0951 | 0.0951 | 0.0951 | 0.0951
North Sky River Energy LLC | 58154_G_GEN1 | 58154 | G | GEN1 |  | Onshore Wind |  | WECC_SCE | California | 6 | Kern | 29 | 06029 | 162 | 0 | 2012 | 9999 |  |  | N | Wind | [13 empty] | 0 | 0 | 0 | 0
Perrin Ranch Wind LLC | 58155_G_GEN1 | 58155 | G | GEN1 |  | Onshore Wind |  | WECC_AZ | Arizona | 4 | Coconino | 5 | 04005 | 99.2 | 0 | 2012 | 9999 |  |  | N | Wind | [13 empty] | 0 | 0 | 0 | 0
Western Michigan University Power Plant | 58161_G_EG-1 | 58161 | G | EG-1 |  | Combustion Turbine | IC Engine | MIS_LMI | Michigan | 26 | Kalamazoo | 77 | 26077 | 0.8 | 12194 | 1999 | 9999 |  |  | N | Natural Gas, Distillate Fuel Oil | [13 empty] | 2.6658 | 2.6658 | 2.6658 | 2.6658
Western Michigan University Power Plant | 58161_G_GTG-7 | 58161 | G | GTG-7 |  | Combined Cycle |  | MIS_LMI | Michigan | 26 | Kalamazoo | 77 | 26077 | 4.2 | 7590 | 1997 | 9999 |  |  | Y | Natural Gas | [13 empty] | 0.04721 | 0.04721 | 0.04721 | 0.04721
Western Michigan University Power Plant | 58161_G_GTG-8 | 58161 | G | GTG-8 |  | Combined Cycle |  | MIS_LMI | Michigan | 26 | Kalamazoo | 77 | 26077 | 4.2 | 7590 | 1997 | 9999 |  |  | Y | Natural Gas | [13 empty] | 0.04721 | 0.04721 | 0.04721 | 0.04721
Western Michigan University Power Plant | 58161_G_STG-1 | 58161 | G | STG-1 |  | Combined Cycle |  | MIS_LMI | Michigan | 26 | Kalamazoo | 77 | 26077 | 0.9 | 7590 | 1999 | 9999 |  |  | Y | Natural Gas | [13 empty] | 0.04721 | 0.04721 | 0.04721 | 0.04721
Cirrus Wind 1 LLC | 58162_G_CW | 58162 | G | CW |  | Onshore Wind |  | SPP_SPS | Texas | 48 | Lynn | 305 | 48305 | 61.2 | 0 | 2012 | 9999 |  |  | N | Wind | [13 empty] | 0 | 0 | 0 | 0
Slayton Solar | 58164_G_PV1 | 58164 | G | PV1 |  | Solar PV |  | MIS_MNWI | Minnesota | 27 | Murray | 101 | 27101 | 1.7 | 0 | 2013 | 9999 |  |  | N | Solar | [13 empty] | 0 | 0 | 0 | 0
CSUF Trigeneration | 58169_G_1 | 58169 | G | 1 |  | Combustion Turbine |  | WECC_SCE | California | 6 | Orange | 59 | 06059 | 4.3 | 10943 | 2010 | 9999 |  |  | Y | Natural Gas, Distillate Fuel Oil | [13 empty] | 0.08279 | 0.08279 | 0.08279 | 0.08279
CSUF Trigeneration | 58169_G_CPAC | 58169 | G | CPAC |  | Solar PV |  | WECC_SCE | California | 6 | Orange | 59 | 06059 | 0.3 | 0 | 2012 | 9999 |  |  | N | Solar | [13 empty] | 0 | 0 | 0 | 0
CSUF Trigeneration | 58169_G_KHS | 58169 | G | KHS |  | Solar PV |  | WECC_SCE | California | 6 | Orange | 59 | 06059 | 0.3 | 0 | 2012 | 9999 |  |  | N | Solar | [13 empty] | 0 | 0 | 0 | 0
CSUF Trigeneration | 58169_G_NPS | 58169 | G | NPS |  | Solar PV |  | WECC_SCE | California | 6 | Orange | 59 | 06059 | 2 | 0 | 2016 | 9999 |  |  | N | Solar | [13 empty] | 0 | 0 | 0 | 0
CSUF Trigeneration | 58169_G_PS4 | 58169 | G | PS4 |  | Solar PV |  | WECC_SCE | California | 6 | Orange | 59 | 06059 | 0.3 | 0 | 2012 | 9999 |  |  | N | Solar | [13 empty] | 0 | 0 | 0 | 0
CSUF Trigeneration | 58169_G_SCPS | 58169 | G | SCPS |  | Solar PV |  | WECC_SCE | California | 6 | Orange | 59 | 06059 | 1 | 0 | 2016 | 9999 |  |  | N | Solar | [13 empty] | 0 | 0 | 0 | 0
Crafton Hills College Solar Farm | 58170_G_GEN1 | 58170 | G | GEN1 |  | Solar PV |  | WECC_SCE | California | 6 | San Bernardino | 71 | 06071 | 1.3 | 0 | 2012 | 9999 |  |  | N | Solar | [13 empty] | 0 | 0 | 0 | 0
Prairie Fire | 58171_G_GEN1 | 58171 | G | GEN1 |  | Solar PV |  | WECC_AZ | Arizona | 4 | Pima | 19 | 04019 | 4.5 | 0 | 2012 | 9999 |  |  | N | Solar | [13 empty] | 0 | 0 | 0 | 0
Seaside Heights Power Plant | 58172_G_UINT3 | 58172 | G | UINT3 |  | Combustion Turbine | IC Engine | PJM_EMAC | New Jersey | 34 | Ocean | 29 | 34029 | 2 | 25000 | 2012 | 9999 |  |  | N | Distillate Fuel Oil | [13 empty] | 1.7761 | 1.7761 | 1.7761 | 1.7761
Seaside Heights Power Plant | 58172_G_UNIT1 | 58172 | G | UNIT1 |  | Combustion Turbine | IC Engine | PJM_EMAC | New Jersey | 34 | Ocean | 29 | 34029 | 2 | 25000 | 2012 | 9999 |  |  | N | Distillate Fuel Oil | [13 empty] | 1.7761 | 1.7761 | 1.7761 | 1.7761
Seaside Heights Power Plant | 58172_G_UNIT2 | 58172 | G | UNIT2 |  | Combustion Turbine | IC Engine | PJM_EMAC | New Jersey | 34 | Ocean | 29 | 34029 | 2 | 25000 | 2012 | 9999 |  |  | N | Distillate Fuel Oil | [13 empty] | 1.7761 | 1.7761 | 1.7761 | 1.7761
Wilson Solar | 58174_G_WSMA | 58174 | G | WSMA |  | Solar PV |  | NENGREST | Massachusetts | 25 | Worcester | 27 | 25027 | 2 | 0 | 2013 | 9999 |  |  | N | Solar | [13 empty] | 0 | 0 | 0 | 0
Kishwaukee CHP Plant | 58177_G_1 | 58177 | G | 1 |  | Non-Fossil Waste |  | PJM_COMD | Illinois | 17 | Winnebago | 201 | 17201 | 1 | 11620 | 2010 | 9999 |  |  | Y | Non-Fossil Waste | [13 empty] | 0 | 0 | 0 | 0
Kishwaukee CHP Plant | 58177_G_2 | 58177 | G | 2 |  | Non-Fossil Waste |  | PJM_COMD | Illinois | 17 | Winnebago | 201 | 17201 | 1 | 11620 | 2010 | 9999 |  |  | Y | Non-Fossil Waste | [13 empty] | 0 | 0 | 0 | 0
Kishwaukee CHP Plant | 58177_G_3 | 58177 | G | 3 |  | Non-Fossil Waste |  | PJM_COMD | Illinois | 17 | Winnebago | 201 | 17201 | 1 | 11620 | 2010 | 9999 |  |  | Y | Non-Fossil Waste | [13 empty] | 0 | 0 | 0 | 0
M. G. Emmett J. Bean Federal Center | 58178_G_1 | 58178 | G | 1 |  | Solar PV |  | MIS_INKY | Indiana | 18 | Marion | 97 | 18097 | 2 | 0 | 2011 | 9999 |  |  | N | Solar | [13 empty] | 0 | 0 | 0 | 0
UNH 7.9 MW Plant | 58180_G_1 | 58180 | G | 1 |  | Landfill Gas |  | NENGREST | New Hampshire | 33 | Strafford | 17 | 33017 | 7.9 | 11400 | 2006 | 9999 |  |  | Y | Landfill Gas | [13 empty] | 0.17629 | 0.17629 | 0.17629 | 0.17629
180 Raritan Solar | 58187_G_1 | 58187 | G | 1 |  | Solar PV |  | PJM_EMAC | New Jersey | 34 | Middlesex | 23 | 34023 | 1.9 | 0 | 2012 | 9999 |  |  | N | Solar | [13 empty] | 0 | 0 | 0 | 0
East Campus Steam Plant | 58195_G_CT1 | 58195 | G | CT1 |  | Combustion Turbine |  | PJM_AP | Pennsylvania | 42 | Centre | 27 | 42027 | 6.9 | 11605 | 2011 | 9999 |  |  | Y | Natural Gas, Distillate Fuel Oil | [13 empty] | 0.0951 | 0.0951 | 0.0951 | 0.0951
Parnassus Central Utility Plant | 58198_G_GTG1 | 58198 | G | GTG1 |  | Combined Cycle |  | WEC_CALN | California | 6 | San Francisco | 75 | 06075 | 5.2 | 7590 | 1996 | 9999 |  |  | Y | Natural Gas | [13 empty] | 0.00378 | 0.00378 | 0.00378 | 0.00378
Parnassus Central Utility Plant | 58198_G_GTG2 | 58198 | G | GTG2 |  | Combined Cycle |  | WEC_CALN | California | 6 | San Francisco | 75 | 06075 | 5.5 | 7590 | 1996 | 9999 |  |  | Y | Natural Gas | [13 empty] | 0.00378 | 0.00378 | 0.00378 | 0.00378
Parnassus Central Utility Plant | 58198_G_STG1 | 58198 | G | STG1 |  | Combined Cycle |  | WEC_CALN | California | 6 | San Francisco | 75 | 06075 | 1.8 | 7590 | 1996 | 9999 |  |  | Y | Natural Gas | [13 empty] | 0.00378 | 0.00378 | 0.00378 | 0.00378
Burnside Alumina Plant | 58200_B_BLR2 | 58200 | B | BLR2 |  | O/G Steam |  | MIS_LA | Louisiana | 22 | Ascension | 5 | 22005 | 4 | 11668 | 1957 | 9999 |  |  | Y | Natural Gas | [13 empty] | 0.23505 | 0.23505 | 0.23505 | 0.23505
Burnside Alumina Plant | 58200_B_BLR3 | 58200 | B | BLR3 |  | O/G Steam |  | MIS_LA | Louisiana | 22 | Ascension | 5 | 22005 | 4 | 11668 | 1957 | 9999 |  |  | Y | Natural Gas | [13 empty] | 0.23505 | 0.23505 | 0.23505 | 0.23505
Burnside Alumina Plant | 58200_B_BLR4 | 58200 | B | BLR4 |  | O/G Steam |  | MIS_LA | Louisiana | 22 | Ascension | 5 | 22005 | 4 | 11668 | 1957 | 9999 |  |  | Y | Natural Gas | [13 empty] | 0.23505 | 0.23505 | 0.23505 | 0.23505
RE Victor Phelan Solar One LLC | 58202_G_VPS1 | 58202 | G | VPS1 |  | Solar PV |  | WECC_SCE | California | 6 | San Bernardino | 71 | 06071 | 20 | 0 | 2013 | 9999 |  |  | N | Solar | [13 empty] | 0 | 0 | 0 | 0
Minco Wind III, LLC | 58203_G_1 | 58203 | G | 1 |  | Onshore Wind |  | SPP_WEST | Oklahoma | 40 | Caddo | 15 | 40015 | 100.8 | 0 | 2012 | 9999 |  |  | N | Wind | [13 empty] | 0 | 0 | 0 | 0
Grassland 3&4 Solar Project | 58204_G_INV3 | 58204 | G | INV3 |  | Solar PV |  | WEC_CALN | California | 6 | Yolo | 113 | 06113 | 2.5 | 0 | 2013 | 9999 |  |  | N | Solar | [13 empty] | 0 | 0 | 0 | 0
Grand Ave Plant | 58205_B_1 | 58205 | B | 1 |  | Coal Steam |  | SPP_N | Missouri | 29 | Jackson | 95 | 29095 | 4.8 | 11373 | 1991 | 9999 |  |  | Y | Bituminous | [8 empty] | NA |  |  |  | 6.3 | 0.76996 | 0.76996 | 0.76996 | 0.76996 | 1 | 1 | 1
West Gates Solar Station | 58206_G_1 | 58206 | G | 1 |  | Solar PV |  | WEC_CALN | California | 6 | Fresno | 19 | 06019 | 10 | 0 | 2013 | 9999 |  |  | N | Solar | [13 empty] | 0 | 0 | 0 | 0
Central Utility Plant at White Oak | 58207_G_G1 | 58207 | G | G1 |  | Combustion Turbine | IC Engine | PJM_SMAC | Maryland | 24 | Montgomery | 31 | 24031 | 5.6 | 11118 | 2003 | 9999 |  |  | Y | Natural Gas, Distillate Fuel Oil | [13 empty] | 0.79266 | 0.79266 | 0.79266 | 0.79266
Central Utility Plant at White Oak | 58207_G_G10 | 58207 | G | G10 |  | Combustion Turbine | IC Engine | PJM_SMAC | Maryland | 24 | Montgomery | 31 | 24031 | 2.3 | 14397 | 2014 | 9999 |  |  | N | Natural Gas, Distillate Fuel Oil | [13 empty] | 1.7761 | 1.7761 | 1.7761 | 1.7761
Central Utility Plant at White Oak | 58207_G_G11 | 58207 | G | G11 |  | Combustion Turbine | IC Engine | PJM_SMAC | Maryland | 24 | Montgomery | 31 | 24031 | 2.3 | 14397 | 2014 | 9999 |  |  | N | Natural Gas, Distillate Fuel Oil | [13 empty] | 1.7761 | 1.7761 | 1.7761 | 1.7761
Central Utility Plant at White Oak | 58207_G_G12 | 58207 | G | G12 |  | Combined Cycle |  | PJM_SMAC | Maryland | 24 | Montgomery | 31 | 24031 | 5 | 7590 | 2014 | 9999 |  |  | Y | Natural Gas, Distillate Fuel Oil | [13 empty] | 0.02644 | 0.02644 | 0.02644 | 0.02644
Central Utility Plant at White Oak | 58207_G_G2 | 58207 | G | G2 |  | Combustion Turbine | IC Engine | PJM_SMAC | Maryland | 24 | Montgomery | 31 | 24031 | 2.3 | 14397 | 2003 | 9999 |  |  | N | Natural Gas, Distillate Fuel Oil | [13 empty] | 1.7761 | 1.7761 | 1.7761 | 1.7761
Central Utility Plant at White Oak | 58207_G_G3 | 58207 | G | G3 |  | Combustion Turbine |  | PJM_SMAC | Maryland | 24 | Montgomery | 31 | 24031 | 4.3 | 11605 | 2003 | 9999 |  |  | Y | Natural Gas, Distillate Fuel Oil | [13 empty] | 0.0951 | 0.0951 | 0.0951 | 0.0951
Central Utility Plant at White Oak | 58207_G_G4 | 58207 | G | G4 |  | Combustion Turbine |  | PJM_SMAC | Maryland | 24 | Montgomery | 31 | 24031 | 4.3 | 11605 | 2008 | 9999 |  |  | Y | Natural Gas, Distillate Fuel Oil | [13 empty] | 0.0951 | 0.0951 | 0.0951 | 0.0951
Central Utility Plant at White Oak | 58207_G_G5 | 58207 | G | G5 |  | Combustion Turbine |  | PJM_SMAC | Maryland | 24 | Montgomery | 31 | 24031 | 4.3 | 11605 | 2009 | 9999 |  |  | Y | Natural Gas, Distillate Fuel Oil | [13 empty] | 0.0951 | 0.0951 | 0.0951 | 0.0951
Central Utility Plant at White Oak | 58207_G_G6 | 58207 | G | G6 |  | Combustion Turbine |  | PJM_SMAC | Maryland | 24 | Montgomery | 31 | 24031 | 4.3 | 12445 | 2010 | 9999 |  |  | N | Natural Gas | [13 empty] | 0.0951 | 0.0951 | 0.0951 | 0.0951
Central Utility Plant at White Oak | 58207_G_G7 | 58207 | G | G7 |  | Combined Cycle |  | PJM_SMAC | Maryland | 24 | Montgomery | 31 | 24031 | 7.5 | 7590 | 2014 | 9999 |  |  | Y | Natural Gas, Distillate Fuel Oil | [13 empty] | 0.02644 | 0.02644 | 0.02644 | 0.02644
Central Utility Plant at White Oak | 58207_G_G8 | 58207 | G | G8 |  | Combined Cycle |  | PJM_SMAC | Maryland | 24 | Montgomery | 31 | 24031 | 7.5 | 7590 | 2014 | 9999 |  |  | Y | Natural Gas, Distillate Fuel Oil | [13 empty] | 0.02644 | 0.02644 | 0.02644 | 0.02644
Central Utility Plant at White Oak | 58207_G_G9 | 58207 | G | G9 |  | Combustion Turbine |  | PJM_SMAC | Maryland | 24 | Montgomery | 31 | 24031 | 4.5 | 11605 | 2014 | 9999 |  |  | Y | Natural Gas | [13 empty] | 0.0951 | 0.0951 | 0.0951 | 0.0951
Cinnamon Bay Edgeboro Landfill | 58208_G_1 | 58208 | G | 1 |  | Landfill Gas |  | PJM_EMAC | New Jersey | 34 | Middlesex | 23 | 34023 | 9.1 | 13500 | 2011 | 9999 |  |  | N | Landfill Gas | [13 empty] | 0.24082 | 0.24082 | 0.24082 | 0.24082
NextEra-Blackwell Wind, LLC | 58209_G_WT | 58209 | G | WT |  | Onshore Wind |  | SPP_WEST | Oklahoma | 40 | Kay | 71 | 40071 | 59.8 | 0 | 2012 | 9999 |  |  | N | Wind | [13 empty] | 0 | 0 | 0 | 0
NFM Solar Power LLC | 58210_G_1 | 58210 | G | 1 |  | Solar PV |  | NENGREST | Massachusetts | 25 | Franklin | 11 | 25011 | 1.9 | 0 | 2012 | 9999 |  |  | N | Solar | [13 empty] | 0 | 0 | 0 | 0
Saddle Mountain Solar I | 58213_G_AZ2 | 58213 | G | AZ2 |  | Solar PV |  | WECC_AZ | Arizona | 4 | Maricopa | 13 | 04013 | 15 | 0 | 2012 | 9999 |  |  | N | Solar | [13 empty] | 0 | 0 | 0 | 0
West Greenwich Solar | 58214_G_WGRI | 58214 | G | WGRI |  | Solar PV |  | NENGREST | Rhode Island | 44 | Kent | 3 | 44003 | 1.9 | 0 | 2013 | 9999 |  |  | N | Solar | [13 empty] | 0 | 0 | 0 | 0
Lee Combined Cycle Plant | 58215_G_1A | 58215 | G | 1A | 90644 | Combined Cycle |  | S_VACA | North Carolina | 37 | Wayne | 191 | 37191 | 170 | 7768 | 2013 | 9999 |  |  | N | Natural Gas, Distillate Fuel Oil |  |  |  | DLNB + H2O | SCR | [8 empty] | 0.04111 | 0.04111 | 0.04111 | 0.04111
Lee Combined Cycle Plant | 58215_G_1B | 58215 | G | 1B | 90645 | Combined Cycle |  | S_VACA | North Carolina | 37 | Wayne | 191 | 37191 | 170 | 7768 | 2013 | 9999 |  |  | N | Natural Gas, Distillate Fuel Oil |  |  |  | DLNB + H2O | SCR | [8 empty] | 0.04111 | 0.04111 | 0.04111 | 0.04111
Lee Combined Cycle Plant | 58215_G_1C | 58215 | G | 1C | 90646 | Combined Cycle |  | S_VACA | North Carolina | 37 | Wayne | 191 | 37191 | 170 | 7768 | 2013 | 9999 |  |  | N | Natural Gas, Distillate Fuel Oil |  |  |  | DLNB + H2O | SCR | [8 empty] | 0.04111 | 0.04111 | 0.04111 | 0.04111
Lee Combined Cycle Plant | 58215_G_ST1 | 58215 | G | ST1 |  | Combined Cycle |  | S_VACA | North Carolina | 37 | Wayne | 191 | 37191 | 378 | 7768 | 2013 | 9999 |  |  | N | Natural Gas, Distillate Fuel Oil |  |  |  | DLNB + H2O | SCR | 2013 | [7 empty] | 0.04111 | 0.04111 | 0.04111 | 0.04111
J.R. Simplot Company | 58216_G_1 | 58216 | G | 1 |  | Non-Fossil Waste |  | WEC_CALN | California | 6 | San Joaquin | 77 | 06077 | 3.2 | 11414 | 1993 | 9999 |  |  | N | Non-Fossil Waste | [13 empty] | 0 | 0 | 0 | 0
Grassland 1&2 Solar Project | 58217_G_INV4 | 58217 | G | INV4 |  | Solar PV |  | WEC_CALN | California | 6 | Yolo | 113 | 06113 | 2.5 | 0 | 2013 | 9999 |  |  | N | Solar | [13 empty] | 0 | 0 | 0 | 0
Spion Kop Wind Farm | 58218_G_SKW25 | 58218 | G | SKW25 |  | Onshore Wind |  | WECC_MT | Montana | 30 | Judith Basin | 45 | 30045 | 40 | 0 | 2012 | 9999 |  |  | N | Wind | [13 empty] | 0 | 0 | 0 | 0
GL Dairy Biogas | 58219_G_1426 | 58219 | G | 1426 |  | Non-Fossil Waste |  | MIS_WUMS | Wisconsin | 55 | Dane | 25 | 55025 | 1.4 | 13500 | 2013 | 9999 |  |  | N | Non-Fossil Waste | [13 empty] | 0 | 0 | 0 | 0
GL Dairy Biogas | 58219_G_633 | 58219 | G | 633 |  | Non-Fossil Waste |  | MIS_WUMS | Wisconsin | 55 | Dane | 25 | 55025 | 0.6 | 13500 | 2013 | 9999 |  |  | N | Non-Fossil Waste | [13 empty] | 0 | 0 | 0 | 0
Haviland Plastic Products | 58220_G_WTGA | 58220 | G | WTGA |  | Onshore Wind |  | PJM_West | Ohio | 39 | Paulding | 125 | 39125 | 1.5 | 0 | 2013 | 9999 |  |  | N | Wind | [13 empty] | 0 | 0 | 0 | 0
Haviland Plastic Products | 58220_G_WTGB | 58220 | G | WTGB |  | Onshore Wind |  | PJM_West | Ohio | 39 | Paulding | 125 | 39125 | 1.5 | 0 | 2013 | 9999 |  |  | N | Wind | [13 empty] | 0 | 0 | 0 | 0
Haviland Plastic Products | 58220_G_WTGC | 58220 | G | WTGC |  | Onshore Wind |  | PJM_West | Ohio | 39 | Paulding | 125 | 39125 | 1.5 | 0 | 2013 | 9999 |  |  | N | Wind | [13 empty] | 0 | 0 | 0 | 0
CCSU Co-Gen-STBY Gen | 58224_G_EC#1 | 58224 | G | EC#1 |  | Combustion Turbine | IC Engine | NENG_CT | Connecticut | 9 | Hartford | 3 | 09003 | 1.3 | 11373 | 2004 | 9999 |  |  | Y | Natural Gas, Distillate Fuel Oil | [13 empty] | 0.79266 | 0.79266 | 0.79266 | 0.79266
CCSU Co-Gen-STBY Gen | 58224_G_EC#2 | 58224 | G | EC#2 |  | Combustion Turbine | IC Engine | NENG_CT | Connecticut | 9 | Hartford | 3 | 09003 | 1.3 | 11373 | 2004 | 9999 |  |  | Y | Natural Gas, Distillate Fuel Oil | [13 empty] | 0.79266 | 0.79266 | 0.79266 | 0.79266
CCSU Co-Gen-STBY Gen | 58224_G_GRND | 58224 | G | GRND |  | Combustion Turbine | IC Engine | NENG_CT | Connecticut | 9 | Hartford | 3 | 09003 | 0.3 | 14397 | 2012 | 9999 |  |  | N | Distillate Fuel Oil | [13 empty] | 2.5247 | 2.5247 | 2.5247 | 2.5247
CCSU Co-Gen-STBY Gen | 58224_G_MEMH | 58224 | G | MEMH |  | Combustion Turbine | IC Engine | NENG_CT | Connecticut | 9 | Hartford | 3 | 09003 | 0.7 | 14397 | 1993 | 9999 |  |  | N | Natural Gas, Distillate Fuel Oil | [13 empty] | 2.5247 | 2.5247 | 2.5247 | 2.5247
Newberry Solar 1 LLC | 58226_G_1 | 58226 | G | 1 |  | Solar PV |  | WECC_SCE | California | 6 | San Bernardino | 71 | 06071 | 1.5 | 0 | 2013 | 9999 |  |  | N | Solar | [13 empty] | 0 | 0 | 0 | 0
SEPV9 Power Plant | 58227_G_SPV9 | 58227 | G | SPV9 |  | Solar PV |  | WECC_SCE | California | 6 | San Bernardino | 71 | 06071 | 8.5 | 0 | 2013 | 9999 |  |  | N | Solar | [13 empty] | 0 | 0 | 0 | 0
Milford Solar Farm | 58228_G_GEN1 | 58228 | G | GEN1 |  | Solar PV |  | PJM_EMAC | Delaware | 10 | Kent | 1 | 10001 | 11.8 | 0 | 2012 | 9999 |  |  | N | Solar | [13 empty] | 0 | 0 | 0 | 0
Lincoln Financial Field | 58231_G_GEN1 | 58231 | G | GEN1 |  | Solar PV |  | PJM_EMAC | Pennsylvania | 42 | Philadelphia | 101 | 42101 | 2.9 | 0 | 2013 | 9999 |  |  | N | Solar | [13 empty] | 0 | 0 | 0 | 0
Tahquitz High School | 58232_G_TAHQ | 58232 | G | TAHQ |  | Solar PV |  | WECC_SCE | California | 6 | Riverside | 65 | 06065 | 1 | 0 | 2012 | 9999 |  |  | N | Solar | [13 empty] | 0 | 0 | 0 | 0
Wagner Wind LLC | 58233_G_GEN1 | 58233 | G | GEN1 |  | Onshore Wind |  | WECC_SCE | California | 6 | Riverside | 65 | 06065 | 6 | 0 | 2012 | 9999 |  |  | N | Wind | [13 empty] | 0 | 0 | 0 | 0
SEPV 8 | 58234_G_SPV8 | 58234 | G | SPV8 |  | Solar PV |  | WECC_SCE | California | 6 | San Bernardino | 71 | 06071 | 11.8 | 0 | 2013 | 9999 |  |  | N | Solar | [13 empty] | 0 | 0 | 0 | 0
Clayville | 58235_G_1 | 58235 | G | 1 | 90845 | Combustion Turbine |  | PJM_EMAC | New Jersey | 34 | Cumberland | 11 | 34011 | 60 | 10745 | 2015 | 9999 |  |  | N | Natural Gas |  |  |  | H2O | SCR | [8 empty] | 0.01304 | 0.01304 | 0.01304 | 0.01304
Marshalltown Generating Station | 58236_G_CTG1 | 58236 | G | CTG1 | 90919 | Combined Cycle |  | MIS_IA | Iowa | 19 | Marshall | 127 | 19127 | 211.7 | 6250 | 2017 | 9999 |  |  | N | Natural Gas |  |  |  |  | SCR | [8 empty] | 0.00864 | 0.00864 | 0.00864 | 0.00864
Marshalltown Generating Station | 58236_G_CTG2 | 58236 | G | CTG2 | 90920 | Combined Cycle |  | MIS_IA | Iowa | 19 | Marshall | 127 | 19127 | 211.8 | 6250 | 2017 | 9999 |  |  | N | Natural Gas |  |  |  |  | SCR | [8 empty] | 0.00864 | 0.00864 | 0.00864 | 0.00864
Marshalltown Generating Station | 58236_G_STG1 | 58236 | G | STG1 |  | Combined Cycle |  | MIS_IA | Iowa | 19 | Marshall | 127 | 19127 | 230.1 | 6250 | 2017 | 9999 |  |  | N | Natural Gas |  |  |  |  | SCR | [8 empty] | 0.00864 | 0.00864 | 0.00864 | 0.00864
CCSU Fuel Cell Project | 58237_G_CCSU | 58237 | G | CCSU |  | Fuel Cell |  | NENG_CT | Connecticut | 9 | Hartford | 3 | 09003 | 1.4 | 8429 | 2012 | 9999 |  |  | Y | Natural Gas | [13 empty] | 0 | 0 | 0 | 0
Georgia Mountain Community Wind Farm | 58238_G_GMCW | 58238 | G | GMCW |  | Onshore Wind |  | NENGREST | Vermont | 50 | Chittenden | 7 | 50007 | 10 | 0 | 2012 | 9999 |  |  | N | Wind | [13 empty] | 0 | 0 | 0 | 0
Kent County-Kennedyville | 58239_G_PVKV | 58239 | G | PVKV |  | Solar PV |  | PJM_EMAC | Maryland | 24 | Kent | 29 | 24029 | 1 | 0 | 2012 | 9999 |  |  | N | Solar | [13 empty] | 0 | 0 | 0 | 0
Kit Carson | 58240_G_PV_KC | 58240 | G | PV_KC |  | Solar PV |  | WECC_NM | New Mexico | 35 | Taos | 55 | 35055 | 1.3 | 0 | 2012 | 9999 |  |  | N | Solar | [13 empty] | 0 | 0 | 0 | 0
Rock Hall | 58241_G_RCKHL | 58241 | G | RCKHL |  | Solar PV |  | PJM_EMAC | Maryland | 24 | Kent | 29 | 24029 | 1 | 0 | 2012 | 9999 |  |  | N | Solar | [13 empty] | 0 | 0 | 0 | 0
Pattern Panhandle Wind LLC | 58242_G_1 | 58242 | G | 1 |  | Onshore Wind |  | ERC_PHDL | Texas | 48 | Carson | 65 | 48065 | 218 | 0 | 2014 | 9999 |  |  | N | Wind | [13 empty] | 0 | 0 | 0 | 0
Kent County - Worton Complex | 58243_G_WRTN | 58243 | G | WRTN |  | Solar PV |  | PJM_EMAC | Maryland | 24 | Kent | 29 | 24029 | 1 | 0 | 2012 | 9999 |  |  | N | Solar | [13 empty] | 0 | 0 | 0 | 0
West Valley High School Solar | 58244_G_WEST | 58244 | G | WEST |  | Solar PV |  | WECC_SCE | California | 6 | Riverside | 65 | 06065 | 0.9 | 0 | 2012 | 9999 |  |  | N | Solar | [13 empty] | 0 | 0 | 0 | 0
Millersville LFG | 58246_G_CAT1 | 58246 | G | CAT1 |  | Landfill Gas |  | PJM_SMAC | Maryland | 24 | Anne Arundel | 3 | 24003 | 1.5 | 13500 | 2012 | 9999 |  |  | N | Landfill Gas | [13 empty] | 0.24082 | 0.24082 | 0.24082 | 0.24082
Millersville LFG | 58246_G_CAT2 | 58246 | G | CAT2 |  | Landfill Gas |  | PJM_SMAC | Maryland | 24 | Anne Arundel | 3 | 24003 | 1.5 | 13500 | 2012 | 9999 |  |  | N | Landfill Gas | [13 empty] | 0.24082 | 0.24082 | 0.24082 | 0.24082
Pierce College | 58248_G_GEN1 | 58248 | G | GEN1 |  | Solar PV |  | WEC_LADW | California | 6 | Los Angeles | 37 | 06037 | 1.9 | 0 | 2013 | 9999 |  |  | N | Solar | [13 empty] | 0 | 0 | 0 | 0
VA Sepulveda Ambulatory Care Center | 58249_G_GEN1 | 58249 | G | GEN1 |  | Solar PV |  | WEC_LADW | California | 6 | Los Angeles | 37 | 06037 | 3.5 | 0 | 2014 | 9999 |  |  | N | Solar | [13 empty] | 0 | 0 | 0 | 0
Tullytown | 58250_G_GEN1 | 58250 | G | GEN1 |  | Landfill Gas |  | PJM_EMAC | Pennsylvania | 42 | Bucks | 17 | 42017 | 1.6 | 13500 | 2013 | 9999 |  |  | N | Landfill Gas | [13 empty] | 0.06265 | 0.06265 | 0.06265 | 0.06265
Alpha Ridge LFG | 58252_G_JEN1 | 58252 | G | JEN1 |  | Landfill Gas |  | PJM_SMAC | Maryland | 24 | Howard | 27 | 24027 | 1 | 13500 | 2012 | 9999 |  |  | N | Landfill Gas | [13 empty] | 0.24082 | 0.24082 | 0.24082 | 0.24082
CBS Television City | 58253_G_GEN1 | 58253 | G | GEN1 |  | Solar PV |  | WEC_LADW | California | 6 | Los Angeles | 37 | 06037 | 1.6 | 0 | 2013 | 9999 |  |  | N | Solar | [13 empty] | 0 | 0 | 0 | 0
Chatham | 58254_G_CT02R | 58254 | G | CT02R |  | Combustion Turbine |  | MIS_LMI | Michigan | 26 | Kent | 81 | 26081 | 3.2 | 10745 | 2016 | 9999 |  |  | N | Natural Gas, Distillate Fuel Oil | [13 empty] | 0.011 | 0.011 | 0.011 | 0.011
Chatham | 58254_G_CTOIS | 58254 | G | CTOIS |  | Combustion Turbine |  | MIS_LMI | Michigan | 26 | Kent | 81 | 26081 | 3.4 | 21645 | 2013 | 9999 |  |  | N | Natural Gas | [13 empty] | 0.30635 | 0.30635 | 0.30635 | 0.30635
Rubart | 58255_G_01 | 58255 | G | 01 |  | Combustion Turbine | IC Engine | SPP_N | Kansas | 20 | Grant | 67 | 20067 | 9 | 10745 | 2014 | 9999 |  |  | N | Natural Gas |  |  |  |  | SCR | [8 empty] | 0.183 | 0.0366 | 0.183 | 0.0366
Rubart | 58255_G_02 | 58255 | G | 02 |  | Combustion Turbine | IC Engine | SPP_N | Kansas | 20 | Grant | 67 | 20067 | 9 | 10745 | 2014 | 9999 |  |  | N | Natural Gas |  |  |  |  | SCR | [8 empty] | 0.183 | 0.0366 | 0.183 | 0.0366
Rubart | 58255_G_03 | 58255 | G | 03 |  | Combustion Turbine | IC Engine | SPP_N | Kansas | 20 | Grant | 67 | 20067 | 9 | 10745 | 2014 | 9999 |  |  | N | Natural Gas |  |  |  |  | SCR | [8 empty] | 0.183 | 0.0366 | 0.183 | 0.0366
Rubart | 58255_G_04 | 58255 | G | 04 |  | Combustion Turbine | IC Engine | SPP_N | Kansas | 20 | Grant | 67 | 20067 | 9 | 10745 | 2014 | 9999 |  |  | N | Natural Gas |  |  |  |  | SCR | [8 empty] | 0.183 | 0.0366 | 0.183 | 0.0366
Rubart | 58255_G_05 | 58255 | G | 05 |  | Combustion Turbine | IC Engine | SPP_N | Kansas | 20 | Grant | 67 | 20067 | 9 | 10745 | 2014 | 9999 |  |  | N | Natural Gas |  |  |  |  | SCR | [8 empty] | 0.183 | 0.0366 | 0.183 | 0.0366
Rubart | 58255_G_06 | 58255 | G | 06 |  | Combustion Turbine | IC Engine | SPP_N | Kansas | 20 | Grant | 67 | 20067 | 9 | 10745 | 2014 | 9999 |  |  | N | Natural Gas |  |  |  |  | SCR | [8 empty] | 0.183 | 0.0366 | 0.183 | 0.0366
Rubart | 58255_G_07 | 58255 | G | 07 |  | Combustion Turbine | IC Engine | SPP_N | Kansas | 20 | Grant | 67 | 20067 | 9 | 10745 | 2014 | 9999 |  |  | N | Natural Gas |  |  |  |  | SCR | [8 empty] | 0.183 | 0.0366 | 0.183 | 0.0366
Rubart | 58255_G_08 | 58255 | G | 08 |  | Combustion Turbine | IC Engine | SPP_N | Kansas | 20 | Grant | 67 | 20067 | 9 | 10745 | 2014 | 9999 |  |  | N | Natural Gas |  |  |  |  | SCR | [8 empty] | 0.183 | 0.0366 | 0.183 | 0.0366
Rubart | 58255_G_09 | 58255 | G | 09 |  | Combustion Turbine | IC Engine | SPP_N | Kansas | 20 | Grant | 67 | 20067 | 9 | 10745 | 2014 | 9999 |  |  | N | Natural Gas |  |  |  |  | SCR | [8 empty] | 0.183 | 0.0366 | 0.183 | 0.0366
Rubart | 58255_G_10 | 58255 | G | 10 |  | Combustion Turbine | IC Engine | SPP_N | Kansas | 20 | Grant | 67 | 20067 | 9 | 10745 | 2014 | 9999 |  |  | N | Natural Gas |  |  |  |  | SCR | [8 empty] | 0.183 | 0.0366 | 0.183 | 0.0366
Rubart | 58255_G_11 | 58255 | G | 11 |  | Combustion Turbine | IC Engine | SPP_N | Kansas | 20 | Grant | 67 | 20067 | 9 | 10745 | 2014 | 9999 |  |  | N | Natural Gas |  |  |  |  | SCR | [8 empty] | 0.183 | 0.0366 | 0.183 | 0.0366
Rubart | 58255_G_12 | 58255 | G | 12 |  | Combustion Turbine | IC Engine | SPP_N | Kansas | 20 | Grant | 67 | 20067 | 9 | 10745 | 2014 | 9999 |  |  | N | Natural Gas |  |  |  |  | SCR | [8 empty] | 0.183 | 0.0366 | 0.183 | 0.0366
Los Alamos PV Site | 58256_G_1 | 58256 | G | 1 |  | Solar PV |  | WECC_NM | New Mexico | 35 | Los Alamos | 28 | 35028 | 1 | 0 | 2012 | 9999 |  |  | N | Solar | [13 empty] | 0 | 0 | 0 | 0
Los Alamos PV Site | 58256_G_2 | 58256 | G | 2 |  | Energy Storage |  | WECC_NM | New Mexico | 35 | Los Alamos | 28 | 35028 | 1 | 0 | 2012 | 9999 |  |  | N | Energy Storage | [13 empty] | 0 | 0 | 0 | 0
Los Alamos PV Site | 58256_G_3 | 58256 | G | 3 |  | Energy Storage |  | WECC_NM | New Mexico | 35 | Los Alamos | 28 | 35028 | 0.8 | 0 | 2012 | 9999 |  |  | N | Energy Storage | [13 empty] | 0 | 0 | 0 | 0
Upper Pacolet Hydro | 58257_G_UP1 | 58257 | G | UP1 |  | Hydro |  | S_VACA | South Carolina | 45 | Spartanburg | 83 | 45083 | 1.1 | 0 | 2013 | 9999 |  |  | N | Hydro | [13 empty] | 0 | 0 | 0 | 0
Central Utilities Plant LAX 2 | 58258_G_GEN1 | 58258 | G | GEN1 |  | Combustion Turbine |  | WEC_LADW | California | 6 | Los Angeles | 37 | 06037 | 4.2 | 11088 | 2015 | 9999 |  |  | Y | Natural Gas | [13 empty] | 0.011 | 0.011 | 0.011 | 0.011
Central Utilities Plant LAX 2 | 58258_G_GEN2 | 58258 | G | GEN2 |  | Combustion Turbine |  | WEC_LADW | California | 6 | Los Angeles | 37 | 06037 | 4.2 | 11088 | 2015 | 9999 |  |  | Y | Natural Gas | [13 empty] | 0.011 | 0.011 | 0.011 | 0.011
Brunswick County Power Station | 58260_G_CT01 | 58260 | G | CT01 | 90888 | Combined Cycle |  | PJM_Dom | Virginia | 51 | Brunswick | 25 | 51025 | 263.9 | 7050 | 2016 | 9999 |  |  | N | Natural Gas |  |  |  | DLNB | SCR | [8 empty] | 0.00563 | 0.00563 | 0.00563 | 0.00563
Brunswick County Power Station | 58260_G_CT02 | 58260 | G | CT02 | 90889 | Combined Cycle |  | PJM_Dom | Virginia | 51 | Brunswick | 25 | 51025 | 263.9 | 7050 | 2016 | 9999 |  |  | N | Natural Gas |  |  |  | DLNB | SCR | [8 empty] | 0.00563 | 0.00563 | 0.00563 | 0.00563
Brunswick County Power Station | 58260_G_CT03 | 58260 | G | CT03 | 90890 | Combined Cycle |  | PJM_Dom | Virginia | 51 | Brunswick | 25 | 51025 | 263.9 | 7050 | 2016 | 9999 |  |  | N | Natural Gas |  |  |  | DLNB | SCR | [8 empty] | 0.00563 | 0.00563 | 0.00563 | 0.00563
Brunswick County Power Station | 58260_G_ST01 | 58260 | G | ST01 |  | Combined Cycle |  | PJM_Dom | Virginia | 51 | Brunswick | 25 | 51025 | 579.4 | 7050 | 2016 | 9999 |  |  | N | Natural Gas |  |  |  | DLNB | SCR | [8 empty] | 0.00563 | 0.00563 | 0.00563 | 0.00563
FAA NorCal TRACON | 58261_G_1 | 58261 | G | 1 |  | Solar PV |  | WEC_BANC | California | 6 | Sacramento | 67 | 06067 | 1 | 0 | 2012 | 9999 |  |  | N | Solar | [13 empty] | 0 | 0 | 0 | 0
Badger 1 | 58262_G_1 | 58262 | G | 1 |  | Solar PV |  | WECC_AZ | Arizona | 4 | Maricopa | 13 | 04013 | 14.8 | 0 | 2013 | 9999 |  |  | N | Solar | [13 empty] | 0 | 0 | 0 | 0
Bay View Cogeneration Facility | 58263_G_GTG | 58263 | G | GTG |  | Landfill Gas |  | PJM_ATSI | Ohio | 39 | Lucas | 95 | 39095 | 4.4 | 17500 | 2010 | 9999 |  |  | Y | Landfill Gas | [13 empty] | 0.24082 | 0.24082 | 0.24082 | 0.24082
Bay View Cogeneration Facility | 58263_G_STG | 58263 | G | STG |  | Landfill Gas |  | PJM_ATSI | Ohio | 39 | Lucas | 95 | 39095 | 4 | 17500 | 2011 | 9999 |  |  | Y | Landfill Gas | [13 empty] | 0.24082 | 0.24082 | 0.24082 | 0.24082
Apple Data Center - Fuel Cell 1&2 | 58264_G_FC1 | 58264 | G | FC1 |  | Landfill Gas |  | S_VACA | North Carolina | 37 | Catawba | 35 | 37035 | 4.8 | 14242 | 2012 | 9999 |  |  | N | Landfill Gas | [13 empty] | 0.24082 | 0.24082 | 0.24082 | 0.24082
Apple Data Center - Fuel Cell 1&2 | 58264_G_FC2 | 58264 | G | FC2 |  | Landfill Gas |  | S_VACA | North Carolina | 37 | Catawba | 35 | 37035 | 5.2 | 14242 | 2013 | 9999 |  |  | N | Landfill Gas | [13 empty] | 0.24082 | 0.24082 | 0.24082 | 0.24082
Port Westward Unit 2 | 58266_G_1 | 58266 | G | 1 |  | Combustion Turbine | IC Engine | WECC_PNW | Oregon | 41 | Columbia | 9 | 41009 | 18.7 | 10745 | 2014 | 9999 |  |  | N | Natural Gas | [13 empty] | 0.79266 | 0.79266 | 0.79266 | 0.79266
Port Westward Unit 2 | 58266_G_10 | 58266 | G | 10 |  | Combustion Turbine | IC Engine | WECC_PNW | Oregon | 41 | Columbia | 9 | 41009 | 18.7 | 10745 | 2014 | 9999 |  |  | N | Natural Gas | [13 empty] | 0.79266 | 0.79266 | 0.79266 | 0.79266
Port Westward Unit 2 | 58266_G_11 | 58266 | G | 11 |  | Combustion Turbine | IC Engine | WECC_PNW | Oregon | 41 | Columbia | 9 | 41009 | 18.7 | 10745 | 2014 | 9999 |  |  | N | Natural Gas | [13 empty] | 0.79266 | 0.79266 | 0.79266 | 0.79266
Port Westward Unit 2 | 58266_G_12 | 58266 | G | 12 |  | Combustion Turbine | IC Engine | WECC_PNW | Oregon | 41 | Columbia | 9 | 41009 | 18.7 | 10745 | 2014 | 9999 |  |  | N | Natural Gas | [13 empty] | 0.79266 | 0.79266 | 0.79266 | 0.79266
Port Westward Unit 2 | 58266_G_2 | 58266 | G | 2 |  | Combustion Turbine | IC Engine | WECC_PNW | Oregon | 41 | Columbia | 9 | 41009 | 18.7 | 10745 | 2014 | 9999 |  |  | N | Natural Gas | [13 empty] | 0.79266 | 0.79266 | 0.79266 | 0.79266
Port Westward Unit 2 | 58266_G_3 | 58266 | G | 3 |  | Combustion Turbine | IC Engine | WECC_PNW | Oregon | 41 | Columbia | 9 | 41009 | 18.7 | 10745 | 2014 | 9999 |  |  | N | Natural Gas | [13 empty] | 0.79266 | 0.79266 | 0.79266 | 0.79266
Port Westward Unit 2 | 58266_G_4 | 58266 | G | 4 |  | Combustion Turbine | IC Engine | WECC_PNW | Oregon | 41 | Columbia | 9 | 41009 | 18.7 | 10745 | 2014 | 9999 |  |  | N | Natural Gas | [13 empty] | 0.79266 | 0.79266 | 0.79266 | 0.79266
Port Westward Unit 2 | 58266_G_5 | 58266 | G | 5 |  | Combustion Turbine | IC Engine | WECC_PNW | Oregon | 41 | Columbia | 9 | 41009 | 18.7 | 10745 | 2014 | 9999 |  |  | N | Natural Gas | [13 empty] | 0.79266 | 0.79266 | 0.79266 | 0.79266
Port Westward Unit 2 | 58266_G_6 | 58266 | G | 6 |  | Combustion Turbine | IC Engine | WECC_PNW | Oregon | 41 | Columbia | 9 | 41009 | 18.7 | 10745 | 2014 | 9999 |  |  | N | Natural Gas | [13 empty] | 0.79266 | 0.79266 | 0.79266 | 0.79266
Port Westward Unit 2 | 58266_G_7 | 58266 | G | 7 |  | Combustion Turbine | IC Engine | WECC_PNW | Oregon | 41 | Columbia | 9 | 41009 | 18.7 | 10745 | 2014 | 9999 |  |  | N | Natural Gas | [13 empty] | 0.79266 | 0.79266 | 0.79266 | 0.79266
Port Westward Unit 2 | 58266_G_8 | 58266 | G | 8 |  | Combustion Turbine | IC Engine | WECC_PNW | Oregon | 41 | Columbia | 9 | 41009 | 18.7 | 10745 | 2014 | 9999 |  |  | N | Natural Gas | [13 empty] | 0.79266 | 0.79266 | 0.79266 | 0.79266
Port Westward Unit 2 | 58266_G_9 | 58266 | G | 9 |  | Combustion Turbine | IC Engine | WECC_PNW | Oregon | 41 | Columbia | 9 | 41009 | 18.7 | 10745 | 2015 | 9999 |  |  | N | Natural Gas | [13 empty] | 0.79266 | 0.79266 | 0.79266 | 0.79266
UNC-CH LFG Facility | 58268_G_LFG1 | 58268 | G | LFG1 |  | Landfill Gas |  | S_VACA | North Carolina | 37 | Orange | 135 | 37135 | 1 | 14242 | 2013 | 9999 |  |  | N | Landfill Gas | [13 empty] | 0.24082 | 0.24082 | 0.24082 | 0.24082
Bay View Backup Power Facility | 58269_G_G1 | 58269 | G | G1 |  | Combustion Turbine | IC Engine | PJM_ATSI | Ohio | 39 | Lucas | 95 | 39095 | 2 | 10745 | 2007 | 9999 |  |  | N | Natural Gas, Distillate Fuel Oil | [13 empty] | 3.16 | 3.16 | 3.16 | 3.16
Bay View Backup Power Facility | 58269_G_G2 | 58269 | G | G2 |  | Combustion Turbine | IC Engine | PJM_ATSI | Ohio | 39 | Lucas | 95 | 39095 | 2 | 10745 | 2007 | 9999 |  |  | N | Natural Gas, Distillate Fuel Oil | [13 empty] | 0.79266 | 0.79266 | 0.79266 | 0.79266
Bay View Backup Power Facility | 58269_G_G3 | 58269 | G | G3 |  | Combustion Turbine | IC Engine | PJM_ATSI | Ohio | 39 | Lucas | 95 | 39095 | 2 | 10745 | 2007 | 9999 |  |  | N | Natural Gas, Distillate Fuel Oil | [13 empty] | 0.79266 | 0.79266 | 0.79266 | 0.79266
Bay View Backup Power Facility | 58269_G_G4 | 58269 | G | G4 |  | Combustion Turbine | IC Engine | PJM_ATSI | Ohio | 39 | Lucas | 95 | 39095 | 2 | 10745 | 2007 | 9999 |  |  | N | Natural Gas, Distillate Fuel Oil | [13 empty] | 0.79266 | 0.79266 | 0.79266 | 0.79266
Bay View Backup Power Facility | 58269_G_G5 | 58269 | G | G5 |  | Combustion Turbine | IC Engine | PJM_ATSI | Ohio | 39 | Lucas | 95 | 39095 | 2 | 10745 | 2007 | 9999 |  |  | N | Natural Gas, Distillate Fuel Oil | [13 empty] | 0.79266 | 0.79266 | 0.79266 | 0.79266
Bay View Backup Power Facility | 58269_G_G6 | 58269 | G | G6 |  | Combustion Turbine | IC Engine | PJM_ATSI | Ohio | 39 | Lucas | 95 | 39095 | 2 | 10745 | 2007 | 9999 |  |  | N | Natural Gas, Distillate Fuel Oil | [13 empty] | 0.79266 | 0.79266 | 0.79266 | 0.79266
Acushnet AD Makepeace | 58270_G_1 | 58270 | G | 1 |  | Solar PV |  | NENGREST | Massachusetts | 25 | Plymouth | 23 | 25023 | 4.7 | 0 | 2012 | 9999 |  |  | N | Solar | [13 empty] | 0 | 0 | 0 | 0
Acushnet Hawes Reed Road | 58271_G_1 | 58271 | G | 1 |  | Solar PV |  | NENGREST | Massachusetts | 25 | Bristol | 5 | 25005 | 1 | 0 | 2012 | 9999 |  |  | N | Solar | [13 empty] | 0 | 0 | 0 | 0
Easthampton Landfill-City of Easthampton | 58272_G_1 | 58272 | G | 1 |  | Solar PV |  | NENGREST | Massachusetts | 25 | Hampshire | 15 | 25015 | 1.9 | 0 | 2012 | 9999 |  |  | N | Solar | [13 empty] | 0 | 0 | 0 | 0
South Robeson Farm | 58273_G_SROB | 58273 | G | SROB |  | Solar PV |  | S_VACA | North Carolina | 37 | Robeson | 155 | 37155 | 4.9 | 0 | 2012 | 9999 |  |  | N | Solar | [13 empty] | 0 | 0 | 0 | 0
Raeford Farm | 58274_G_RAEF | 58274 | G | RAEF |  | Solar PV |  | S_VACA | North Carolina | 37 | Hoke | 93 | 37093 | 4.9 | 0 | 2012 | 9999 |  |  | N | Solar | [13 empty] | 0 | 0 | 0 | 0
Mass Midstate Solar 3 | 58275_G_1 | 58275 | G | 1 |  | Solar PV |  | NENGREST | Massachusetts | 25 | Worcester | 27 | 25027 | 4 | 0 | 2014 | 9999 |  |  | N | Solar | [13 empty] | 0 | 0 | 0 | 0
Mass Midstate Solar 2 | 58276_G_1 | 58276 | G | 1 |  | Solar PV |  | NENGREST | Massachusetts | 25 | Worcester | 27 | 25027 | 5 | 0 | 2014 | 9999 |  |  | N | Solar | [13 empty] | 0 | 0 | 0 | 0
Mass Midstate Solar 1 | 58279_G_1 | 58279 | G | 1 |  | Solar PV |  | NENGREST | Massachusetts | 25 | Worcester | 27 | 25027 | 5 | 0 | 2014 | 9999 |  |  | N | Solar | [13 empty] | 0 | 0 | 0 | 0
Millbury Solar | 58280_G_1 | 58280 | G | 1 |  | Solar PV |  | NENGREST | Massachusetts | 25 | Worcester | 27 | 25027 | 3 | 0 | 2014 | 9999 |  |  | N | Solar | [13 empty] | 0 | 0 | 0 | 0
Leicester One MA Solar LLC | 58282_G_1 | 58282 | G | 1 |  | Solar PV |  | NENGREST | Massachusetts | 25 | Worcester | 27 | 25027 | 6 | 0 | 2015 | 9999 |  |  | N | Solar | [13 empty] | 0 | 0 | 0 | 0
Freetown Solar | 58283_G_1 | 58283 | G | 1 |  | Solar PV |  | NENGREST | Massachusetts | 25 | Bristol | 5 | 25005 | 5 | 0 | 2015 | 9999 |  |  | N | Solar | [13 empty] | 0 | 0 | 0 | 0
La Luz Energy Center | 58284_G_0001 | 58284 | G | 0001 | 90843 | Combustion Turbine |  | WECC_NM | New Mexico | 35 | Valencia | 61 | 35061 | 41 | 10745 | 2015 | 9999 |  |  | N | Natural Gas, Distillate Fuel Oil |  |  |  | DLNB | SCR | [8 empty] | 0.021 | 0.021 | 0.021 | 0.021
Venable Solar 1 | 58289_G_VNPV | 58289 | G | VNPV |  | Solar PV |  | WECC_SCE | California | 6 | Riverside | 65 | 06065 | 1.5 | 0 | 2015 | 9999 |  |  | N | Solar | [13 empty] | 0 | 0 | 0 | 0
Venable Solar 2 | 58290_G_VSPV | 58290 | G | VSPV |  | Solar PV |  | WECC_SCE | California | 6 | Riverside | 65 | 06065 | 1.5 | 0 | 2015 | 9999 |  |  | N | Solar | [13 empty] | 0 | 0 | 0 | 0
Jewish Community Center PV | 58292_G_JCC | 58292 | G | JCC |  | Solar PV |  | WECC_AZ | Arizona | 4 | Maricopa | 13 | 04013 | 1.1 | 0 | 2012 | 9999 |  |  | N | Solar | [13 empty] | 0 | 0 | 0 | 0
Paradise Valley H.S. PV | 58293_G_PVH | 58293 | G | PVH |  | Solar PV |  | WECC_AZ | Arizona | 4 | Maricopa | 13 | 04013 | 1.3 | 0 | 2013 | 9999 |  |  | N | Solar | [13 empty] | 0 | 0 | 0 | 0
Roll Delano 2 | 58296_G_ROL6 | 58296 | G | ROL6 |  | Fuel Cell |  | WECC_SCE | California | 6 | Kern | 29 | 06029 | 1 | 7194 | 2012 | 9999 |  |  | N | Natural Gas | [13 empty] | 0 | 0 | 0 | 0
Roll Delano | 58297_G_ROL4 | 58297 | G | ROL4 |  | Fuel Cell |  | WECC_SCE | California | 6 | Kern | 29 | 06029 | 1 | 7287 | 2012 | 9999 |  |  | N | Natural Gas | [13 empty] | 0 | 0 | 0 | 0
Roll Lost Hills | 58298_G_ROL3 | 58298 | G | ROL3 |  | Fuel Cell |  | WECC_SCE | California | 6 | Kern | 29 | 06029 | 1 | 6725 | 2012 | 9999 |  |  | N | Natural Gas | [13 empty] | 0 | 0 | 0 | 0
Xilinx San Jose | 58299_G_XLX | 58299 | G | XLX |  | Fuel Cell |  | WEC_CALN | California | 6 | Santa Clara | 85 | 06085 | 1 | 7242 | 2012 | 9999 |  |  | N | Natural Gas | [13 empty] | 0 | 0 | 0 | 0
Tenth Street | 583_G_1 | 583 | G | 1 |  | Hydro |  | NENG_CT | Connecticut | 9 | New London | 11 | 09011 | 1 | 0 | 1967 | 9999 |  |  | N | Hydro | [13 empty] | 0 | 0 | 0 | 0
Honda Torrance | 58300_G_HON | 58300 | G | HON |  | Fuel Cell |  | WEC_LADW | California | 6 | Los Angeles | 37 | 06037 | 1 | 7509 | 2012 | 9999 |  |  | N | Natural Gas | [13 empty] | 0 | 0 | 0 | 0
Juniper Networks Sunnyvale | 58301_G_JPR | 58301 | G | JPR |  | Fuel Cell |  | WEC_CALN | California | 6 | Santa Clara | 85 | 06085 | 1 | 7115 | 2012 | 9999 |  |  | N | Natural Gas | [13 empty] | 0 | 0 | 0 | 0
Life Technologies Carlsbad | 58302_G_LFT | 58302 | G | LFT |  | Fuel Cell |  | WEC_SDGE | California | 6 | San Diego | 73 | 06073 | 1 | 7176 | 2012 | 9999 |  |  | N | Natural Gas | [13 empty] | 0 | 0 | 0 | 0
Taylor Farms Salinas | 58303_G_TLR | 58303 | G | TLR |  | Fuel Cell |  | WEC_CALN | California | 6 | Monterey | 53 | 06053 | 1 | 8835 | 2012 | 9999 |  |  | N | Natural Gas | [13 empty] | 0 | 0 | 0 | 0
Kingsburg Solar | 58304_G_1 | 58304 | G | 1 |  | Solar PV |  | WECC_SCE | California | 6 | Tulare | 107 | 06107 | 1.5 | 0 | 2013 | 9999 |  |  | N | Solar | [13 empty] | 0 | 0 | 0 | 0
Kingsburg Solar | 58304_G_2 | 58304 | G | 2 |  | Solar PV |  | WECC_SCE | California | 6 | Tulare | 107 | 06107 | 1.5 | 0 | 2013 | 9999 |  |  | N | Solar | [13 empty] | 0 | 0 | 0 | 0
Kingsburg Solar | 58304_G_3 | 58304 | G | 3 |  | Solar PV |  | WECC_SCE | California | 6 | Tulare | 107 | 06107 | 0.7 | 0 | 2013 | 9999 |  |  | N | Solar | [13 empty] | 0 | 0 | 0 | 0
PCIP Solar | 58305_G_PCIP | 58305 | G | PCIP |  | Solar PV |  | S_VACA | North Carolina | 37 | Person | 145 | 37145 | 1 | 0 | 2011 | 9999 |  |  | N | Solar | [13 empty] | 0 | 0 | 0 | 0
Exeter Solar | 58306_G_1 | 58306 | G | 1 |  | Solar PV |  | WECC_SCE | California | 6 | Tulare | 107 | 06107 | 1 | 0 | 2014 | 9999 |  |  | N | Solar | [13 empty] | 0 | 0 | 0 | 0
Exeter Solar | 58306_G_2 | 58306 | G | 2 |  | Solar PV |  | WECC_SCE | California | 6 | Tulare | 107 | 06107 | 1 | 0 | 2014 | 9999 |  |  | N | Solar | [13 empty] | 0 | 0 | 0 | 0
Exeter Solar | 58306_G_3 | 58306 | G | 3 |  | Solar PV |  | WECC_SCE | California | 6 | Tulare | 107 | 06107 | 1.5 | 0 | 2014 | 9999 |  |  | N | Solar | [13 empty] | 0 | 0 | 0 | 0
Ivanhoe Solar | 58307_G_1 | 58307 | G | 1 |  | Solar PV |  | WECC_SCE | California | 6 | Tulare | 107 | 06107 | 1.5 | 0 | 2014 | 9999 |  |  | N | Solar | [13 empty] | 0 | 0 | 0 | 0
Ivanhoe Solar | 58307_G_2 | 58307 | G | 2 |  | Solar PV |  | WECC_SCE | California | 6 | Tulare | 107 | 06107 | 0.5 | 0 | 2014 | 9999 |  |  | N | Solar | [13 empty] | 0 | 0 | 0 | 0
Ivanhoe Solar | 58307_G_3 | 58307 | G | 3 |  | Solar PV |  | WECC_SCE | California | 6 | Tulare | 107 | 06107 | 1.5 | 0 | 2014 | 9999 |  |  | N | Solar | [13 empty] | 0 | 0 | 0 | 0
Lindsay Solar | 58308_G_1 | 58308 | G | 1 |  | Solar PV |  | WECC_SCE | California | 6 | Tulare | 107 | 06107 | 1.5 | 0 | 2014 | 9999 |  |  | N | Solar | [13 empty] | 0 | 0 | 0 | 0
Lindsay Solar | 58308_G_3 | 58308 | G | 3 |  | Solar PV |  | WECC_SCE | California | 6 | Tulare | 107 | 06107 | 1.5 | 0 | 2014 | 9999 |  |  | N | Solar | [13 empty] | 0 | 0 | 0 | 0
Lindsay Solar | 58308_G_4 | 58308 | G | 4 |  | Solar PV |  | WECC_SCE | California | 6 | Tulare | 107 | 06107 | 1 | 0 | 2014 | 9999 |  |  | N | Solar | [13 empty] | 0 | 0 | 0 | 0
Porterville Solar | 58309_G_1 | 58309 | G | 1 |  | Solar PV |  | WECC_SCE | California | 6 | Tulare | 107 | 06107 | 1 | 0 | 2014 | 9999 |  |  | N | Solar | [13 empty] | 0 | 0 | 0 | 0
Porterville Solar | 58309_G_2 | 58309 | G | 2 |  | Solar PV |  | WECC_SCE | California | 6 | Tulare | 107 | 06107 | 1 | 0 | 2014 | 9999 |  |  | N | Solar | [13 empty] | 0 | 0 | 0 | 0
Porterville Solar | 58309_G_5 | 58309 | G | 5 |  | Solar PV |  | WECC_SCE | California | 6 | Tulare | 107 | 06107 | 1.5 | 0 | 2014 | 9999 |  |  | N | Solar | [13 empty] | 0 | 0 | 0 | 0
Lake Charles Plant | 58310_B_B-1 | 58310 | B | B-1 |  | Non-Fossil Waste |  | MIS_WOTA | Louisiana | 22 | Calcasieu | 19 | 22019 | 28 | 11414 | 2012 | 9999 |  |  | N | Non-Fossil Waste | Dry Scrubber | 2013 | 0.9 |  |  |  |  | B | NA |  |  |  |  | 0 | 0 | 0 | 0
Chadbourn Farm | 58311_G_1 | 58311 | G | 1 |  | Solar PV |  | S_VACA | North Carolina | 37 | Columbus | 47 | 37047 | 5 | 0 | 2012 | 9999 |  |  | N | Solar | [13 empty] | 0 | 0 | 0 | 0
Warrenton Farm | 58312_G_1 | 58312 | G | 1 |  | Solar PV |  | S_VACA | North Carolina | 37 | Warren | 185 | 37185 | 4 | 0 | 2012 | 9999 |  |  | N | Solar | [13 empty] | 0 | 0 | 0 | 0
Mocksville Farm | 58313_G_1 | 58313 | G | 1 |  | Solar PV |  | S_VACA | North Carolina | 37 | Davie | 59 | 37059 | 5 | 0 | 2012 | 9999 |  |  | N | Solar | [13 empty] | 0 | 0 | 0 | 0
Belwood Farm | 58314_G_1 | 58314 | G | 1 |  | Solar PV |  | S_VACA | North Carolina | 37 | Cleveland | 45 | 37045 | 4 | 0 | 2012 | 9999 |  |  | N | Solar | [13 empty] | 0 | 0 | 0 | 0
Arndt Farm | 58315_G_1 | 58315 | G | 1 |  | Solar PV |  | S_VACA | North Carolina | 37 | Catawba | 35 | 37035 | 5 | 0 | 2012 | 9999 |  |  | N | Solar | [13 empty] | 0 | 0 | 0 | 0
Railroad Farm | 58316_G_1 | 58316 | G | 1 |  | Solar PV |  | S_VACA | North Carolina | 37 | Robeson | 155 | 37155 | 5 | 0 | 2012 | 9999 |  |  | N | Solar | [13 empty] | 0 | 0 | 0 | 0
Watts Farm | 58317_G_1 | 58317 | G | 1 |  | Solar PV |  | S_VACA | North Carolina | 37 | Robeson | 155 | 37155 | 5 | 0 | 2012 | 9999 |  |  | N | Solar | [13 empty] | 0 | 0 | 0 | 0
Farrington Farm | 58318_G_1 | 58318 | G | 1 |  | Solar PV |  | S_VACA | North Carolina | 37 | Chatham | 37 | 37037 | 1 | 0 | 2012 | 9999 |  |  | N | Solar | [13 empty] | 0 | 0 | 0 | 0
Patua Geothermal Project Phase 1A | 58319_G_1 | 58319 | G | 1 |  | Geothermal |  | WECC_NNV | Nevada | 32 | Churchill | 1 | 32001 | 10 | 9771 | 2013 | 9999 |  |  | N | Geothermal | [13 empty] | 0 | 0 | 0 | 0 | 0.4563 | 0.4563 | 0.4563
Patua Geothermal Project Phase 1A | 58319_G_3 | 58319 | G | 3 |  | Geothermal |  | WECC_NNV | Nevada | 32 | Churchill | 1 | 32001 | 10 | 9771 | 2013 | 9999 |  |  | N | Geothermal | [13 empty] | 0 | 0 | 0 | 0 | 0.4563 | 0.4563 | 0.4563
Patua Geothermal Project Phase 1A | 58319_G_5 | 58319 | G | 5 |  | Geothermal |  | WECC_NNV | Nevada | 32 | Churchill | 1 | 32001 | 10 | 9771 | 2013 | 9999 |  |  | N | Geothermal | [13 empty] | 0 | 0 | 0 | 0 | 0.4563 | 0.4563 | 0.4563
G2 Energy Hay Rd | 58320_G_362 | 58320 | G | 362 |  | Landfill Gas |  | WEC_CALN | California | 6 | Solano | 95 | 06095 | 1.5 | 13500 | 2013 | 9999 |  |  | N | Landfill Gas | [13 empty] | 0.01746 | 0.01746 | 0.01746 | 0.01746
Goldthwaite Wind Energy Facility | 58321_G_1 | 58321 | G | 1 |  | Onshore Wind |  | ERC_REST | Texas | 48 | Mills | 333 | 48333 | 150 | 0 | 2013 | 9999 |  |  | N | Wind | [13 empty] | 0 | 0 | 0 | 0
Prairie Breeze | 58322_G_1 | 58322 | G | 1 |  | Onshore Wind |  | SPP_NEBR | Nebraska | 31 | Antelope | 3 | 31003 | 206.5 | 0 | 2014 | 9999 |  |  | N | Wind | [13 empty] | 0 | 0 | 0 | 0
Shannon Farm | 58323_G_1 | 58323 | G | 1 |  | Solar PV |  | S_VACA | North Carolina | 37 | Robeson | 155 | 37155 | 5 | 0 | 2012 | 9999 |  |  | N | Solar | [13 empty] | 0 | 0 | 0 | 0
Vansycle II Wind Energy Center | 58324_G_SIE23 | 58324 | G | SIE23 |  | Onshore Wind |  | WECC_PNW | Oregon | 41 | Umatilla | 59 | 41059 | 98.9 | 0 | 2009 | 9999 |  |  | N | Wind | [13 empty] | 0 | 0 | 0 | 0
Charles D. Lamb Energy Center | 58325_G_1 | 58325 | G | 1 | 90933 | Combustion Turbine |  | SPP_WEST | Oklahoma | 40 | Kay | 71 | 40071 | 122 | 10745 | 2015 | 9999 |  |  | N | Natural Gas | [13 empty] | 0.03326 | 0.03326 | 0.03326 | 0.03326
PWD Northeast WPCP Biogas Cogen Plant | 58326_G_NBG1 | 58326 | G | NBG1 |  | Non-Fossil Waste |  | PJM_EMAC | Pennsylvania | 42 | Philadelphia | 101 | 42101 | 1.4 | 11414 | 2013 | 9999 |  |  | N | Non-Fossil Waste | [13 empty] | 0 | 0 | 0 | 0
PWD Northeast WPCP Biogas Cogen Plant | 58326_G_NBG2 | 58326 | G | NBG2 |  | Non-Fossil Waste |  | PJM_EMAC | Pennsylvania | 42 | Philadelphia | 101 | 42101 | 1.4 | 11414 | 2013 | 9999 |  |  | N | Non-Fossil Waste | [13 empty] | 0 | 0 | 0 | 0
PWD Northeast WPCP Biogas Cogen Plant | 58326_G_NBG3 | 58326 | G | NBG3 |  | Non-Fossil Waste |  | PJM_EMAC | Pennsylvania | 42 | Philadelphia | 101 | 42101 | 1.4 | 11414 | 2013 | 9999 |  |  | N | Non-Fossil Waste | [13 empty] | 0 | 0 | 0 | 0
PWD Northeast WPCP Biogas Cogen Plant | 58326_G_NBG4 | 58326 | G | NBG4 |  | Non-Fossil Waste |  | PJM_EMAC | Pennsylvania | 42 | Philadelphia | 101 | 42101 | 1.4 | 11414 | 2013 | 9999 |  |  | N | Non-Fossil Waste | [13 empty] | 0 | 0 | 0 | 0
Bradley Energy Center | 58327_G_UNIT1 | 58327 | G | UNIT1 |  | Combustion Turbine | IC Engine | NENG_CT | Connecticut | 9 | Hartford | 3 | 09003 | 1.5 | 12194 | 2002 | 9999 |  |  | Y | Natural Gas, Distillate Fuel Oil | [13 empty] | 0.79266 | 0.79266 | 0.79266 | 0.79266
Bradley Energy Center | 58327_G_UNIT2 | 58327 | G | UNIT2 |  | Combustion Turbine | IC Engine | NENG_CT | Connecticut | 9 | Hartford | 3 | 09003 | 1.2 | 12194 | 2002 | 9999 |  |  | Y | Natural Gas, Distillate Fuel Oil | [13 empty] | 0.79266 | 0.79266 | 0.79266 | 0.79266
Bradley Energy Center | 58327_G_UNIT3 | 58327 | G | UNIT3 |  | Combustion Turbine | IC Engine | NENG_CT | Connecticut | 9 | Hartford | 3 | 09003 | 1.2 | 12194 | 2002 | 9999 |  |  | Y | Natural Gas, Distillate Fuel Oil | [13 empty] | 0.79266 | 0.79266 | 0.79266 | 0.79266
Bradley Energy Center | 58327_G_UNIT4 | 58327 | G | UNIT4 |  | Combustion Turbine | IC Engine | NENG_CT | Connecticut | 9 | Hartford | 3 | 09003 | 1.9 | 12194 | 2010 | 9999 |  |  | Y | Natural Gas, Distillate Fuel Oil | [13 empty] | 0.79266 | 0.79266 | 0.79266 | 0.79266
North Chicago Energy Center | 58328_G_GT1 | 58328 | G | GT1 |  | Combustion Turbine |  | PJM_COMD | Illinois | 17 | Lake | 97 | 17097 | 5.2 | 11419 | 2003 | 9999 |  |  | Y | Natural Gas, Distillate Fuel Oil | [13 empty] | 0.16138 | 0.16138 | 0.16138 | 0.16138
North Chicago Energy Center | 58328_G_GT2 | 58328 | G | GT2 |  | Combustion Turbine |  | PJM_COMD | Illinois | 17 | Lake | 97 | 17097 | 7.1 | 11419 | 2005 | 9999 |  |  | Y | Natural Gas, Distillate Fuel Oil | [13 empty] | 0.16138 | 0.16138 | 0.16138 | 0.16138
UMMS at Pocomoke | 58329_G_PV1 | 58329 | G | PV1 |  | Solar PV |  | PJM_EMAC | Maryland | 24 | Somerset | 39 | 24039 | 2.8 | 0 | 2013 | 9999 |  |  | N | Solar | [13 empty] | 0 | 0 | 0 | 0
Haynes Farm | 58332_G_1 | 58332 | G | 1 |  | Solar PV |  | S_VACA | North Carolina | 37 | Lincoln | 109 | 37109 | 5 | 0 | 2013 | 9999 |  |  | N | Solar | [13 empty] | 0 | 0 | 0 | 0
Lenoir Farm | 58333_G_1 | 58333 | G | 1 |  | Solar PV |  | S_VACA | North Carolina | 37 | Lenoir | 107 | 37107 | 5 | 0 | 2013 | 9999 |  |  | N | Solar | [13 empty] | 0 | 0 | 0 | 0
Lenoir Farm 2 | 58334_G_1 | 58334 | G | 1 |  | Solar PV |  | S_VACA | North Carolina | 37 | Lenoir | 107 | 37107 | 5 | 0 | 2013 | 9999 |  |  | N | Solar | [13 empty] | 0 | 0 | 0 | 0
Marshville Farm | 58335_G_1 | 58335 | G | 1 |  | Solar PV |  | S_VACA | North Carolina | 37 | Union | 179 | 37179 | 5 | 0 | 2013 | 9999 |  |  | N | Solar | [13 empty] | 0 | 0 | 0 | 0
Mile Farm | 58336_G_1 | 58336 | G | 1 |  | Solar PV |  | S_VACA | North Carolina | 37 | Durham | 63 | 37063 | 5 | 0 | 2014 | 9999 |  |  | N | Solar | [13 empty] | 0 | 0 | 0 | 0
Moore Solar Farm | 58337_G_1 | 58337 | G | 1 |  | Solar PV |  | S_VACA | North Carolina | 37 | Rockingham | 157 | 37157 | 5 | 0 | 2013 | 9999 |  |  | N | Solar | [13 empty] | 0 | 0 | 0 | 0
Moorings Farm | 58338_G_1 | 58338 | G | 1 |  | Solar PV |  | S_VACA | North Carolina | 37 | Wayne | 191 | 37191 | 5 | 0 | 2013 | 9999 |  |  | N | Solar | [13 empty] | 0 | 0 | 0 | 0
New Bern Farm | 58339_G_1 | 58339 | G | 1 |  | Solar PV |  | S_VACA | North Carolina | 37 | Craven | 49 | 37049 | 5 | 0 | 2014 | 9999 |  |  | N | Solar | [13 empty] | 0 | 0 | 0 | 0
Roxboro Farm | 58340_G_1 | 58340 | G | 1 |  | Solar PV |  | S_VACA | North Carolina | 37 | Person | 145 | 37145 | 5 | 0 | 2014 | 9999 |  |  | N | Solar | [13 empty] | 0 | 0 | 0 | 0
White Cross Farm | 58341_G_1 | 58341 | G | 1 |  | Solar PV |  | S_VACA | North Carolina | 37 | Orange | 135 | 37135 | 5 | 0 | 2013 | 9999 |  |  | N | Solar | [13 empty] | 0 | 0 | 0 | 0
Wilson Farm 1 | 58342_G_1 | 58342 | G | 1 |  | Solar PV |  | S_VACA | North Carolina | 37 | Wilson | 195 | 37195 | 5 | 0 | 2013 | 9999 |  |  | N | Solar | [13 empty] | 0 | 0 | 0 | 0
Yanceyville Farm | 58343_G_1 | 58343 | G | 1 |  | Solar PV |  | S_VACA | North Carolina | 37 | Caswell | 33 | 37033 | 5 | 0 | 2013 | 9999 |  |  | N | Solar | [13 empty] | 0 | 0 | 0 | 0
AM Best Farm | 58344_G_1 | 58344 | G | 1 |  | Solar PV |  | S_VACA | North Carolina | 37 | Wayne | 191 | 37191 | 5 | 0 | 2013 | 9999 |  |  | N | Solar | [13 empty] | 0 | 0 | 0 | 0
Mt Olive Farm 2 | 58345_G_1 | 58345 | G | 1 |  | Solar PV |  | S_VACA | North Carolina | 37 | Wayne | 191 | 37191 | 5 | 0 | 2013 | 9999 |  |  | N | Solar | [13 empty] | 0 | 0 | 0 | 0
Dibrell Farm | 58346_G_1 | 58346 | G | 1 |  | Solar PV |  | S_VACA | North Carolina | 37 | Rockingham | 157 | 37157 | 5 | 0 | 2013 | 9999 |  |  | N | Solar | [13 empty] | 0 | 0 | 0 | 0
Rock Farm | 58347_G_1 | 58347 | G | 1 |  | Solar PV |  | S_VACA | North Carolina | 37 | Richmond | 153 | 37153 | 5 | 0 | 2013 | 9999 |  |  | N | Solar | [13 empty] | 0 | 0 | 0 | 0
Two Lines Farm | 58348_G_1 | 58348 | G | 1 |  | Solar PV |  | S_VACA | North Carolina | 37 | Catawba | 35 | 37035 | 5 | 0 | 2013 | 9999 |  |  | N | Solar | [13 empty] | 0 | 0 | 0 | 0
Bolton Farm | 58349_G_1 | 58349 | G | 1 |  | Solar PV |  | S_VACA | North Carolina | 37 | Warren | 185 | 37185 | 5 | 0 | 2013 | 9999 |  |  | N | Solar | [13 empty] | 0 | 0 | 0 | 0
McCallum Farm | 58350_G_1 | 58350 | G | 1 |  | Solar PV |  | S_VACA | North Carolina | 37 | Robeson | 155 | 37155 | 5 | 0 | 2013 | 9999 |  |  | N | Solar | [13 empty] | 0 | 0 | 0 | 0
Tuscola Bay Wind | 58351_G_GE16 | 58351 | G | GE16 |  | Onshore Wind |  | MIS_LMI | Michigan | 26 | Tuscola | 157 | 26157 | 120 | 0 | 2012 | 9999 |  |  | N | Wind | [13 empty] | 0 | 0 | 0 | 0
NPI USA Cogeneration Plant | 58352_B_B-11 | 58352 | B | B-11 |  | Biomass |  | WECC_PNW | Washington | 53 | Clallam | 9 | 53009 | 20 | 11609 | 2013 | 9999 |  |  | Y | Biomass |  |  |  | AA + NH3 | SNCR |  | 2013 | ESPC | No |  |  |  |  | 0.15272 | 0.15272 | 0.15272 | 0.15272
Radiance Solar 4 | 58354_G_1 | 58354 | G | 1 |  | Solar PV |  | WEC_LADW | California | 6 | Los Angeles | 37 | 06037 | 1.5 | 0 | 2013 | 9999 |  |  | N | Solar | [13 empty] | 0 | 0 | 0 | 0
Radiance Solar 5 | 58355_G_1 | 58355 | G | 1 |  | Solar PV |  | WEC_LADW | California | 6 | Los Angeles | 37 | 06037 | 1.5 | 0 | 2013 | 9999 |  |  | N | Solar | [13 empty] | 0 | 0 | 0 | 0
The Lawrenceville School Solar Facility | 58356_G_TLS | 58356 | G | TLS |  | Solar PV |  | PJM_EMAC | New Jersey | 34 | Mercer | 21 | 34021 | 5.2 | 0 | 2012 | 9999 |  |  | N | Solar | [13 empty] | 0 | 0 | 0 | 0
White Rose Foods Solar Facility | 58357_G_WR | 58357 | G | WR |  | Solar PV |  | PJM_EMAC | New Jersey | 34 | Middlesex | 23 | 34023 | 4.2 | 0 | 2011 | 9999 |  |  | N | Solar | [13 empty] | 0 | 0 | 0 | 0
North Jersey Media Group Solar Facility | 58358_G_NJMG | 58358 | G | NJMG |  | Solar PV |  | PJM_EMAC | New Jersey | 34 | Morris | 27 | 34027 | 4.1 | 0 | 2013 | 9999 |  |  | N | Solar | [13 empty] | 0 | 0 | 0 | 0
Gerresheimer Glass Solar Facility | 58359_G_GG | 58359 | G | GG |  | Solar PV |  | PJM_EMAC | New Jersey | 34 | Cumberland | 11 | 34011 | 2.3 | 0 | 2012 | 9999 |  |  | N | Solar | [13 empty] | 0 | 0 | 0 | 0
Atlantic Coast Freezers Solar Facility | 58360_G_ACF | 58360 | G | ACF |  | Solar PV |  | PJM_EMAC | New Jersey | 34 | Cumberland | 11 | 34011 | 2.2 | 0 | 2012 | 9999 |  |  | N | Solar | [13 empty] | 0 | 0 | 0 | 0
Williams-Sonoma Solar Facility | 58361_G_WS | 58361 | G | WS |  | Solar PV |  | PJM_EMAC | New Jersey | 34 | Middlesex | 23 | 34023 | 3 | 0 | 2011 | 9999 |  |  | N | Solar | [13 empty] | 0 | 0 | 0 | 0
Quittacas Pond Solar | 58362_G_QPMA | 58362 | G | QPMA |  | Solar PV |  | NENGREST | Massachusetts | 25 | Plymouth | 23 | 25023 | 3.5 | 0 | 2013 | 9999 |  |  | N | Solar | [13 empty] | 0 | 0 | 0 | 0
Majestic II Wind | 58363_G_WND1 | 58363 | G | WND1 |  | Onshore Wind |  | SPP_SPS | Texas | 48 | Carson | 65 | 48065 | 79.6 | 0 | 2012 | 9999 |  |  | N | Wind | [13 empty] | 0 | 0 | 0 | 0
CJTS Energy Center | 58365_G_UNIT7 | 58365 | G | UNIT7 |  | Fuel Cell |  | NENG_CT | Connecticut | 9 | Middlesex | 7 | 09007 | 0.4 | 8429 | 2013 | 9999 |  |  | N | Natural Gas | [13 empty] | 0 | 0 | 0 | 0
Atwell Island | 58366_G_1 | 58366 | G | 1 |  | Solar PV |  | WECC_SCE | California | 6 | Tulare | 107 | 06107 | 20.2 | 0 | 2013 | 9999 |  |  | N | Solar | [13 empty] | 0 | 0 | 0 | 0
Gridley Main | 58370_G_GEN1 | 58370 | G | GEN1 |  | Solar PV |  | WEC_CALN | California | 6 | Butte | 7 | 06007 | 1 | 0 | 2013 | 9999 |  |  | N | Solar | [13 empty] | 0 | 0 | 0 | 0
Gridley Main Two | 58371_G_GEN1 | 58371 | G | GEN1 |  | Solar PV |  | WEC_CALN | California | 6 | Butte | 7 | 06007 | 2.5 | 0 | 2013 | 9999 |  |  | N | Solar | [13 empty] | 0 | 0 | 0 | 0
Blue Summit Wind LLC | 58372_G_GEN1 | 58372 | G | GEN1 |  | Onshore Wind |  | ERC_WEST | Texas | 48 | Wilbarger | 487 | 48487 | 135.4 | 0 | 2012 | 9999 |  |  | N | Wind | [13 empty] | 0 | 0 | 0 | 0
White River Solar | 58373_G_WRCA | 58373 | G | WRCA |  | Solar PV |  | WECC_SCE | California | 6 | Tulare | 107 | 06107 | 20 | 0 | 2013 | 9999 |  |  | N | Solar | [13 empty] | 0 | 0 | 0 | 0
Corcoran Solar | 58374_G_CSCA | 58374 | G | CSCA |  | Solar PV |  | WEC_CALN | California | 6 | Kings | 31 | 06031 | 20 | 0 | 2013 | 9999 |  |  | N | Solar | [13 empty] | 0 | 0 | 0 | 0
Oakley Solar Project | 58376_G_1 | 58376 | G | 1 |  | Solar PV |  | WEC_CALN | California | 6 | Contra Costa | 13 | 06013 | 1.5 | 0 | 2013 | 9999 |  |  | N | Solar | [13 empty] | 0 | 0 | 0 | 0
Rochelle Energy Center | 58377_G_REC1 | 58377 | G | REC1 |  | Landfill Gas |  | PJM_COMD | Illinois | 17 | Ogle | 141 | 17141 | 1.6 | 13500 | 2011 | 9999 |  |  | N | Landfill Gas | [13 empty] | 0.24082 | 0.24082 | 0.24082 | 0.24082
Rochelle Energy Center | 58377_G_REC2 | 58377 | G | REC2 |  | Landfill Gas |  | PJM_COMD | Illinois | 17 | Ogle | 141 | 17141 | 1.6 | 13500 | 2011 | 9999 |  |  | N | Landfill Gas | [13 empty] | 0.24082 | 0.24082 | 0.24082 | 0.24082
Rochelle Energy Center | 58377_G_REC3 | 58377 | G | REC3 |  | Landfill Gas |  | PJM_COMD | Illinois | 17 | Ogle | 141 | 17141 | 1.6 | 13500 | 2011 | 9999 |  |  | N | Landfill Gas | [13 empty] | 0.24082 | 0.24082 | 0.24082 | 0.24082
W.A. Parish Carbon Capture Plant | 58378_G_GT2 | 58378 | G | GT2 | 90816 | Combustion Turbine |  | ERC_REST | Texas | 48 | Fort Bend | 157 | 48157 | 74 | 12322 | 2013 | 9999 |  |  | N | Natural Gas |  |  |  | DLNB | [9 empty] | 0.02743 | 0.02743 | 0.02743 | 0.02743
Cold Canyon 1 | 58379_G_W3998 | 58379 | G | W3998 |  | Landfill Gas |  | WEC_CALN | California | 6 | San Luis Obispo | 79 | 06079 | 1.5 | 13500 | 2013 | 9999 |  |  | N | Landfill Gas | [13 empty] | 0.02028 | 0.02028 | 0.02028 | 0.02028
Bryan Solar Field | 58381_G_1 | 58381 | G | 1 |  | Solar PV |  | PJM_ATSI | Ohio | 39 | Williams | 171 | 39171 | 1.7 | 0 | 2012 | 9999 |  |  | N | Solar | [13 empty] | 0 | 0 | 0 | 0
Threemile Digester | 58382_G_GEN1 | 58382 | G | GEN1 |  | Non-Fossil Waste |  | WECC_PNW | Oregon | 41 | Morrow | 49 | 41049 | 1.6 | 11021 | 2012 | 9999 |  |  | Y | Non-Fossil Waste | [13 empty] | 0 | 0 | 0 | 0
Threemile Digester | 58382_G_GEN2 | 58382 | G | GEN2 |  | Non-Fossil Waste |  | WECC_PNW | Oregon | 41 | Morrow | 49 | 41049 | 1.6 | 11021 | 2012 | 9999 |  |  | Y | Non-Fossil Waste | [13 empty] | 0 | 0 | 0 | 0
Threemile Digester | 58382_G_GEN3 | 58382 | G | GEN3 |  | Non-Fossil Waste |  | WECC_PNW | Oregon | 41 | Morrow | 49 | 41049 | 1.6 | 11021 | 2012 | 9999 |  |  | Y | Non-Fossil Waste | [13 empty] | 0 | 0 | 0 | 0
Hyder II | 58383_G_PV1 | 58383 | G | PV1 |  | Solar PV |  | WECC_AZ | Arizona | 4 | Yuma | 27 | 04027 | 14 | 0 | 2013 | 9999 |  |  | N | Solar | [13 empty] | 0 | 0 | 0 | 0
Fargo Drop | 58384_G_GEN1 | 58384 | G | GEN1 |  | Hydro |  | WECC_ID | Idaho | 16 | Canyon | 27 | 16027 | 1.1 | 0 | 2013 | 9999 |  |  | N | Hydro | [13 empty] | 0 | 0 | 0 | 0
Northbridge Solar | 58385_G_NSMA | 58385 | G | NSMA |  | Solar PV |  | NENGREST | Massachusetts | 25 | Worcester | 27 | 25027 | 1.9 | 0 | 2013 | 9999 |  |  | N | Solar | [13 empty] | 0 | 0 | 0 | 0
CU Solar Plant | 58386_G_CU | 58386 | G | CU |  | Solar PV |  | PJM_West | Ohio | 39 | Greene | 57 | 39057 | 1.8 | 0 | 2013 | 9999 |  |  | N | Solar | [13 empty] | 0 | 0 | 0 | 0
CES Sterling LLC | 58387_G_1 | 58387 | G | 1 |  | Solar PV |  | NENGREST | Massachusetts | 25 | Worcester | 27 | 25027 | 2 | 0 | 2013 | 9999 |  |  | N | Solar | [13 empty] | 0 | 0 | 0 | 0
Solar Star 1 | 58388_G_AVS1 | 58388 | G | AVS1 |  | Solar PV |  | WECC_SCE | California | 6 | Kern | 29 | 06029 | 38 | 0 | 2014 | 9999 |  |  | N | Solar | [13 empty] | 0 | 0 | 0 | 0
Solar Star 1 | 58388_G_SS11 | 58388 | G | SS11 |  | Solar PV |  | WECC_SCE | California | 6 | Kern | 29 | 06029 | 52.6 | 0 | 2015 | 9999 |  |  | N | Solar | [13 empty] | 0 | 0 | 0 | 0
Solar Star 1 | 58388_G_SS12 | 58388 | G | SS12 |  | Solar PV |  | WECC_SCE | California | 6 | Kern | 29 | 06029 | 52.6 | 0 | 2015 | 9999 |  |  | N | Solar | [13 empty] | 0 | 0 | 0 | 0
Solar Star 1 | 58388_G_SS13 | 58388 | G | SS13 |  | Solar PV |  | WECC_SCE | California | 6 | Kern | 29 | 06029 | 57 | 0 | 2014 | 9999 |  |  | N | Solar | [13 empty] | 0 | 0 | 0 | 0
Solar Star 1 | 58388_G_SS14 | 58388 | G | SS14 |  | Solar PV |  | WECC_SCE | California | 6 | Kern | 29 | 06029 | 32.2 | 0 | 2015 | 9999 |  |  | N | Solar | [13 empty] | 0 | 0 | 0 | 0
Solar Star 1 | 58388_G_SS15 | 58388 | G | SS15 |  | Solar PV |  | WECC_SCE | California | 6 | Kern | 29 | 06029 | 14.6 | 0 | 2014 | 9999 |  |  | N | Solar | [13 empty] | 0 | 0 | 0 | 0
Solar Star 1 | 58388_G_SS16 | 58388 | G | SS16 |  | Solar PV |  | WECC_SCE | California | 6 | Kern | 29 | 06029 | 62.9 | 0 | 2014 | 9999 |  |  | N | Solar | [13 empty] | 0 | 0 | 0 | 0
Solar Star 2 | 58389_G_AVS2 | 58389 | G | AVS2 |  | Solar PV |  | WECC_SCE | California | 6 | Kern | 29 | 06029 | 19 | 0 | 2014 | 9999 |  |  | N | Solar | [13 empty] | 0 | 0 | 0 | 0
Solar Star 2 | 58389_G_SS21 | 58389 | G | SS21 |  | Solar PV |  | WECC_SCE | California | 6 | Kern | 29 | 06029 | 59 | 0 | 2014 | 9999 |  |  | N | Solar | [13 empty] | 0 | 0 | 0 | 0
Solar Star 2 | 58389_G_SS22 | 58389 | G | SS22 |  | Solar PV |  | WECC_SCE | California | 6 | Kern | 29 | 06029 | 55 | 0 | 2014 | 9999 |  |  | N | Solar | [13 empty] | 0 | 0 | 0 | 0
Solar Star 2 | 58389_G_SS23 | 58389 | G | SS23 |  | Solar PV |  | WECC_SCE | California | 6 | Kern | 29 | 06029 | 47 | 0 | 2014 | 9999 |  |  | N | Solar | [13 empty] | 0 | 0 | 0 | 0
Solar Star 2 | 58389_G_SS24 | 58389 | G | SS24 |  | Solar PV |  | WECC_SCE | California | 6 | Kern | 29 | 06029 | 43 | 0 | 2015 | 9999 |  |  | N | Solar | [13 empty] | 0 | 0 | 0 | 0
Solar Star 2 | 58389_G_SS25 | 58389 | G | SS25 |  | Solar PV |  | WECC_SCE | California | 6 | Kern | 29 | 06029 | 52 | 0 | 2014 | 9999 |  |  | N | Solar | [13 empty] | 0 | 0 | 0 | 0
Jordan Hydroelectric Project | 58390_G_EMOD | 58390 | G | EMOD |  | Hydro |  | S_VACA | North Carolina | 37 | Chatham | 37 | 37037 | 2.2 | 0 | 2012 | 9999 |  |  | N | Hydro | [13 empty] | 0 | 0 | 0 | 0
Jordan Hydroelectric Project | 58390_G_WMOD | 58390 | G | WMOD |  | Hydro |  | S_VACA | North Carolina | 37 | Chatham | 37 | 37037 | 2.2 | 0 | 2012 | 9999 |  |  | N | Hydro | [13 empty] | 0 | 0 | 0 | 0
IND Solar Farm 1st Phase | 58391_G_1 | 58391 | G | 1 |  | Solar PV |  | MIS_INKY | Indiana | 18 | Marion | 97 | 18097 | 10 | 0 | 2013 | 9999 |  |  | N | Solar | [13 empty] | 0 | 0 | 0 | 0
Flint Creek Hydroelectric LLC | 58392_G_GEN1 | 58392 | G | GEN1 |  | Hydro |  | WECC_MT | Montana | 30 | Granite | 39 | 30039 | 2 | 0 | 2013 | 9999 |  |  | N | Hydro | [13 empty] | 0 | 0 | 0 | 0
Alta Wind X | 58394_G_AW10 | 58394 | G | AW10 |  | Onshore Wind |  | WECC_SCE | California | 6 | Kern | 29 | 06029 | 138 | 0 | 2014 | 9999 |  |  | N | Wind | [13 empty] | 0 | 0 | 0 | 0
Alta Wind XI | 58395_G_AW11 | 58395 | G | AW11 |  | Onshore Wind |  | WECC_SCE | California | 6 | Kern | 29 | 06029 | 90 | 0 | 2014 | 9999 |  |  | N | Wind | [13 empty] | 0 | 0 | 0 | 0
Ameresco Johnson Canyon | 58397_G_ENG1 | 58397 | G | ENG1 |  | Landfill Gas |  | WEC_CALN | California | 6 | Monterey | 53 | 06053 | 1.4 | 13500 | 2013 | 9999 |  |  | N | Landfill Gas | [13 empty] | 0.16539 | 0.16539 | 0.16539 | 0.16539
Heber Solar | 58398_G_1 | 58398 | G | 1 |  | Solar PV |  | WECC_IID | California | 6 | Imperial | 25 | 06025 | 10 | 0 | 2014 | 9999 |  |  | N | Solar | [13 empty] | 0 | 0 | 0 | 0
Synergy Biogas | 58399_G_1 | 58399 | G | 1 |  | Non-Fossil Waste |  | NY_Z_B | New York | 36 | Wyoming | 121 | 36121 | 1.2 | 11414 | 2011 | 9999 |  |  | N | Non-Fossil Waste | [13 empty] | 0 | 0 | 0 | 0
Navajo Dam | 584_G_1 | 584 | G | 1 |  | Hydro |  | WECC_NM | New Mexico | 35 | San Juan | 45 | 35045 | 15 | 0 | 1989 | 9999 |  |  | N | Hydro | [13 empty] | 0 | 0 | 0 | 0
Navajo Dam | 584_G_2 | 584 | G | 2 |  | Hydro |  | WECC_NM | New Mexico | 35 | San Juan | 45 | 35045 | 15 | 0 | 1989 | 9999 |  |  | N | Hydro | [13 empty] | 0 | 0 | 0 | 0
Volkswagen Solar System | 58401_G_1 | 58401 | G | 1 |  | Solar PV |  | S_C_TVA | Tennessee | 47 | Hamilton | 65 | 47065 | 7.9 | 0 | 2012 | 9999 |  |  | N | Solar | [13 empty] | 0 | 0 | 0 | 0
Solar Star New Jersey NJ LLC | 58402_G_1 | 58402 | G | 1 |  | Solar PV |  | PJM_EMAC | New Jersey | 34 | Somerset | 35 | 34035 | 1.5 | 0 | 2012 | 9999 |  |  | N | Solar | [13 empty] | 0 | 0 | 0 | 0
Bellingham PV | 58403_G_SO032 | 58403 | G | SO032 |  | Solar PV |  | NENGREST | Massachusetts | 25 | Worcester | 27 | 25027 | 3 | 0 | 2013 | 9999 |  |  | N | Solar | [13 empty] | 0 | 0 | 0 | 0
Pantex | 58404_G_1 | 58404 | G | 1 |  | Onshore Wind |  | SPP_SPS | Texas | 48 | Carson | 65 | 48065 | 11.5 | 0 | 2014 | 9999 |  |  | N | Wind | [13 empty] | 0 | 0 | 0 | 0
Chilocco Wind Farm | 58406_G_1 | 58406 | G | 1 |  | Onshore Wind |  | SPP_WEST | Oklahoma | 40 | Kay | 71 | 40071 | 200 | 0 | 2018 | 9999 |  |  | N | Wind | [13 empty] | 0 | 0 | 0 | 0
Luther College Wind Project | 58407_G_WTG01 | 58407 | G | WTG01 |  | Onshore Wind |  | MIS_IA | Iowa | 19 | Winneshiek | 191 | 19191 | 1.6 | 0 | 2011 | 9999 |  |  | N | Wind | [13 empty] | 0 | 0 | 0 | 0
Maryland Solar | 58408_G_MSH1 | 58408 | G | MSH1 |  | Solar PV |  | PJM_AP | Maryland | 24 | Washington | 43 | 24043 | 20.9 | 0 | 2013 | 9999 |  |  | N | Solar | [13 empty] | 0 | 0 | 0 | 0
Marshfield PV | 58410_G_SO032 | 58410 | G | SO032 |  | Solar PV |  | NENGREST | Massachusetts | 25 | Plymouth | 23 | 25023 | 3 | 0 | 2013 | 9999 |  |  | N | Solar | [13 empty] | 0 | 0 | 0 | 0
Orange PV | 58411_G_SO023 | 58411 | G | SO023 |  | Solar PV |  | NENGREST | Massachusetts | 25 | Franklin | 11 | 25011 | 2 | 0 | 2013 | 9999 |  |  | N | Solar | [13 empty] | 0 | 0 | 0 | 0
Maynard PV | 58412_G_SO026 | 58412 | G | SO026 |  | Solar PV |  | NENGREST | Massachusetts | 25 | Middlesex | 17 | 25017 | 1 | 0 | 2014 | 9999 |  |  | N | Solar | [13 empty] | 0 | 0 | 0 | 0
NLMU Wind | 58414_G_NLMU | 58414 | G | NLMU |  | Onshore Wind |  | MIS_IA | Iowa | 19 | Henry | 87 | 19087 | 1.5 | 0 | 2011 | 9999 |  |  | N | Wind | [13 empty] | 0 | 0 | 0 | 0
Headwaters Wind Farm LLC | 58416_G_1 | 58416 | G | 1 |  | Onshore Wind |  | PJM_West | Indiana | 18 | Randolph | 135 | 18135 | 200 | 0 | 2014 | 9999 |  |  | N | Wind | [13 empty] | 0 | 0 | 0 | 0
Lone Valley Solar Park I LLC | 58417_G_CP1 | 58417 | G | CP1 |  | Solar PV |  | WECC_SCE | California | 6 | San Bernardino | 71 | 06071 | 10 | 0 | 2014 | 9999 |  |  | N | Solar | [13 empty] | 0 | 0 | 0 | 0
Victor Dry Farm Ranch A | 58418_G_1 | 58418 | G | 1 |  | Solar PV |  | WECC_SCE | California | 6 | San Bernardino | 71 | 06071 | 5 | 0 | 2015 | 9999 |  |  | N | Solar | [13 empty] | 0 | 0 | 0 | 0
Victor Dry Farm Ranch B | 58419_G_1 | 58419 | G | 1 |  | Solar PV |  | WECC_SCE | California | 6 | San Bernardino | 71 | 06071 | 5 | 0 | 2015 | 9999 |  |  | N | Solar | [13 empty] | 0 | 0 | 0 | 0
Panda Liberty Generation Plant | 58420_G_GEN1 | 58420 | G | GEN1 | 90864 | Combined Cycle |  | PJM_PENE | Pennsylvania | 42 | Bradford | 15 | 42015 | 378 | 7050 | 2016 | 9999 |  |  | N | Natural Gas |  |  |  | LNB + NH3 | SCR | [8 empty] | 0.00638 | 0.00638 | 0.00638 | 0.00638
Panda Liberty Generation Plant | 58420_G_GEN2 | 58420 | G | GEN2 | 90865 | Combined Cycle |  | PJM_PENE | Pennsylvania | 42 | Bradford | 15 | 42015 | 378 | 7050 | 2016 | 9999 |  |  | N | Natural Gas |  |  |  | LNB + NH3 | SCR | [8 empty] | 0.00617 | 0.00617 | 0.00617 | 0.00617
Southbridge PV | 58423_G_SO022 | 58423 | G | SO022 |  | Solar PV |  | NENGREST | Massachusetts | 25 | Worcester | 27 | 25027 | 3 | 0 | 2014 | 9999 |  |  | N | Solar | [13 empty] | 0 | 0 | 0 | 0
Harbor Wind LLC | 58424_G_1 | 58424 | G | 1 |  | Onshore Wind |  | ERC_REST | Texas | 48 | Nueces | 355 | 48355 | 9 | 0 | 2012 | 9999 |  |  | N | Wind | [13 empty] | 0 | 0 | 0 | 0
Panda Patriot Generation Plant | 58426_G_GEN1 | 58426 | G | GEN1 | 90868 | Combined Cycle |  | PJM_WMAC | Pennsylvania | 42 | Lycoming | 81 | 42081 | 382.5 | 7050 | 2016 | 9999 |  |  | N | Natural Gas |  |  |  |  | SCR | 2016 | [7 empty] | 0.00671 | 0.00671 | 0.00671 | 0.00671
Panda Patriot Generation Plant | 58426_G_GEN2 | 58426 | G | GEN2 | 90869 | Combined Cycle |  | PJM_WMAC | Pennsylvania | 42 | Lycoming | 81 | 42081 | 382.5 | 7050 | 2016 | 9999 |  |  | N | Natural Gas |  |  |  |  | SCR | 2016 | [7 empty] | 0.00653 | 0.00653 | 0.00653 | 0.00653
Lansing BWL REO Town Plant | 58427_G_CTG1 | 58427 | G | CTG1 | 90870 | Combined Cycle |  | MIS_LMI | Michigan | 26 | Ingham | 65 | 26065 | 31 | 9385 | 2013 | 9999 |  |  | N | Natural Gas | [13 empty] | 0.03419 | 0.03419 | 0.03419 | 0.03419
Lansing BWL REO Town Plant | 58427_G_CTG2 | 58427 | G | CTG2 | 90871 | Combined Cycle |  | MIS_LMI | Michigan | 26 | Ingham | 65 | 26065 | 31 | 9385 | 2013 | 9999 |  |  | N | Natural Gas | [13 empty] | 0.03419 | 0.03419 | 0.03419 | 0.03419
Lansing BWL REO Town Plant | 58427_G_ST | 58427 | G | ST |  | Combined Cycle |  | MIS_LMI | Michigan | 26 | Ingham | 65 | 26065 | 12.9 | 9385 | 2013 | 9999 |  |  | Y | Natural Gas |  |  |  | LNB | [9 empty] | 0.03419 | 0.03419 | 0.03419 | 0.03419
Sunshine Gas Producers | 58429_G_1 | 58429 | G | 1 |  | Landfill Gas |  | WEC_LADW | California | 6 | Los Angeles | 37 | 06037 | 4 | 13500 | 2014 | 9999 |  |  | N | Landfill Gas | [13 empty] | 0.0205 | 0.0205 | 0.0205 | 0.0205
Sunshine Gas Producers | 58429_G_2 | 58429 | G | 2 |  | Landfill Gas |  | WEC_LADW | California | 6 | Los Angeles | 37 | 06037 | 4 | 13500 | 2014 | 9999 |  |  | N | Landfill Gas | [13 empty] | 0.0205 | 0.0205 | 0.0205 | 0.0205
Sunshine Gas Producers | 58429_G_3 | 58429 | G | 3 |  | Landfill Gas |  | WEC_LADW | California | 6 | Los Angeles | 37 | 06037 | 4 | 13500 | 2014 | 9999 |  |  | N | Landfill Gas | [13 empty] | 0.0205 | 0.0205 | 0.0205 | 0.0205
Sunshine Gas Producers | 58429_G_4 | 58429 | G | 4 |  | Landfill Gas |  | WEC_LADW | California | 6 | Los Angeles | 37 | 06037 | 4 | 13500 | 2014 | 9999 |  |  | N | Landfill Gas | [13 empty] | 0.0205 | 0.0205 | 0.0205 | 0.0205
Sunshine Gas Producers | 58429_G_5 | 58429 | G | 5 |  | Landfill Gas |  | WEC_LADW | California | 6 | Los Angeles | 37 | 06037 | 4 | 13500 | 2014 | 9999 |  |  | N | Landfill Gas | [13 empty] | 0.0205 | 0.0205 | 0.0205 | 0.0205
Centinela Solar Energy | 58430_G_CSE1 | 58430 | G | CSE1 |  | Solar PV |  | WECC_IID | California | 6 | Imperial | 25 | 06025 | 33.4 | 0 | 2013 | 9999 |  |  | N | Solar | [13 empty] | 0 | 0 | 0 | 0
Centinela Solar Energy | 58430_G_CSE2 | 58430 | G | CSE2 |  | Solar PV |  | WECC_IID | California | 6 | Imperial | 25 | 06025 | 25.6 | 0 | 2013 | 9999 |  |  | N | Solar | [13 empty] | 0 | 0 | 0 | 0
Centinela Solar Energy | 58430_G_CSE3 | 58430 | G | CSE3 |  | Solar PV |  | WECC_IID | California | 6 | Imperial | 25 | 06025 | 33.4 | 0 | 2013 | 9999 |  |  | N | Solar | [13 empty] | 0 | 0 | 0 | 0
Centinela Solar Energy | 58430_G_CSE4 | 58430 | G | CSE4 |  | Solar PV |  | WECC_IID | California | 6 | Imperial | 25 | 06025 | 33.4 | 0 | 2013 | 9999 |  |  | N | Solar | [13 empty] | 0 | 0 | 0 | 0
Centinela Solar Energy | 58430_G_CSE5 | 58430 | G | CSE5 |  | Solar PV |  | WECC_IID | California | 6 | Imperial | 25 | 06025 | 18.6 | 0 | 2014 | 9999 |  |  | N | Solar | [13 empty] | 0 | 0 | 0 | 0
Centinela Solar Energy | 58430_G_CSE6 | 58430 | G | CSE6 |  | Solar PV |  | WECC_IID | California | 6 | Imperial | 25 | 06025 | 25.6 | 0 | 2014 | 9999 |  |  | N | Solar | [13 empty] | 0 | 0 | 0 | 0
West Tennessee Solar Farm | 58431_G_SNVA | 58431 | G | SNVA |  | Solar PV |  | S_C_TVA | Tennessee | 47 | Haywood | 75 | 47075 | 4.2 | 0 | 2012 | 9999 |  |  | N | Solar | [13 empty] | 0 | 0 | 0 | 0
Houweling Nurseries | 58432_G_COG1 | 58432 | G | COG1 |  | Combustion Turbine | IC Engine | WECC_SCE | California | 6 | Ventura | 111 | 06111 | 4.4 | 8700 | 2012 | 9999 |  |  | Y | Natural Gas | [13 empty] | 0.01745 | 0.01745 | 0.01745 | 0.01745
Houweling Nurseries | 58432_G_COG2 | 58432 | G | COG2 |  | Combustion Turbine | IC Engine | WECC_SCE | California | 6 | Ventura | 111 | 06111 | 4.4 | 8700 | 2012 | 9999 |  |  | Y | Natural Gas | [13 empty] | 0.01745 | 0.01745 | 0.01745 | 0.01745
Houweling Nurseries | 58432_G_COG3 | 58432 | G | COG3 |  | Combustion Turbine | IC Engine | WECC_SCE | California | 6 | Ventura | 111 | 06111 | 4.4 | 8700 | 2013 | 9999 |  |  | Y | Natural Gas | [13 empty] | 0.01745 | 0.01745 | 0.01745 | 0.01745
Red Lion Energy Center | 58433_G_RED1 | 58433 | G | RED1 |  | Fuel Cell |  | PJM_EMAC | Delaware | 10 | New Castle | 3 | 10003 | 5.8 | 7149 | 2012 | 9999 |  |  | N | Natural Gas | [13 empty] | 0 | 0 | 0 | 0
Red Lion Energy Center | 58433_G_RED2 | 58433 | G | RED2 |  | Fuel Cell |  | PJM_EMAC | Delaware | 10 | New Castle | 3 | 10003 | 6.4 | 7239 | 2013 | 9999 |  |  | N | Natural Gas | [13 empty] | 0 | 0 | 0 | 0
Red Lion Energy Center | 58433_G_RED3 | 58433 | G | RED3 |  | Fuel Cell |  | PJM_EMAC | Delaware | 10 | New Castle | 3 | 10003 | 3.7 | 7276 | 2013 | 9999 |  |  | N | Natural Gas | [13 empty] | 0 | 0 | 0 | 0
Red Lion Energy Center | 58433_G_RED4 | 58433 | G | RED4 |  | Fuel Cell |  | PJM_EMAC | Delaware | 10 | New Castle | 3 | 10003 | 3.7 | 7292 | 2013 | 9999 |  |  | N | Natural Gas | [13 empty] | 0 | 0 | 0 | 0
Red Lion Energy Center | 58433_G_RED5 | 58433 | G | RED5 |  | Fuel Cell |  | PJM_EMAC | Delaware | 10 | New Castle | 3 | 10003 | 3.7 | 7305 | 2013 | 9999 |  |  | N | Natural Gas | [13 empty] | 0 | 0 | 0 | 0
Red Lion Energy Center | 58433_G_RED6 | 58433 | G | RED6 |  | Fuel Cell |  | PJM_EMAC | Delaware | 10 | New Castle | 3 | 10003 | 3.7 | 7316 | 2013 | 9999 |  |  | N | Natural Gas | [13 empty] | 0 | 0 | 0 | 0
Ameresco Vasco Road | 58435_G_ENG1 | 58435 | G | ENG1 |  | Landfill Gas |  | WEC_CALN | California | 6 | Alameda | 1 | 06001 | 2.1 | 13500 | 2014 | 9999 |  |  | N | Landfill Gas | [13 empty] | 0.08704 | 0.08704 | 0.08704 | 0.08704
Ameresco Vasco Road | 58435_G_ENG2 | 58435 | G | ENG2 |  | Landfill Gas |  | WEC_CALN | California | 6 | Alameda | 1 | 06001 | 2.1 | 13500 | 2014 | 9999 |  |  | N | Landfill Gas | [13 empty] | 0.08704 | 0.08704 | 0.08704 | 0.08704
Ameresco San Joaquin | 58436_G_ENG1 | 58436 | G | ENG1 |  | Landfill Gas |  | WEC_CALN | California | 6 | San Joaquin | 77 | 06077 | 2.1 | 13500 | 2014 | 9999 |  |  | N | Landfill Gas | [13 empty] | 0.03259 | 0.03259 | 0.03259 | 0.03259
Ameresco San Joaquin | 58436_G_ENG2 | 58436 | G | ENG2 |  | Landfill Gas |  | WEC_CALN | California | 6 | San Joaquin | 77 | 06077 | 2.1 | 13500 | 2014 | 9999 |  |  | N | Landfill Gas | [13 empty] | 0.03259 | 0.03259 | 0.03259 | 0.03259
Ameresco Forward | 58437_G_ENG1 | 58437 | G | ENG1 |  | Landfill Gas |  | WEC_CALN | California | 6 | San Joaquin | 77 | 06077 | 2.1 | 13500 | 2014 | 9999 |  |  | N | Landfill Gas | [13 empty] | 0.03193 | 0.03193 | 0.03193 | 0.03193
Ameresco Forward | 58437_G_ENG2 | 58437 | G | ENG2 |  | Landfill Gas |  | WEC_CALN | California | 6 | San Joaquin | 77 | 06077 | 2.1 | 13500 | 2014 | 9999 |  |  | N | Landfill Gas | [13 empty] | 0.03193 | 0.03193 | 0.03193 | 0.03193
Spearfish Hydro | 58438_G_TURB1 | 58438 | G | TURB1 |  | Hydro |  | WECC_WY | South Dakota | 46 | Lawrence | 81 | 46081 | 2 | 0 | 1912 | 9999 |  |  | N | Hydro | [13 empty] | 0 | 0 | 0 | 0
Spearfish Hydro | 58438_G_TURB2 | 58438 | G | TURB2 |  | Hydro |  | WECC_WY | South Dakota | 46 | Lawrence | 81 | 46081 | 2 | 0 | 1912 | 9999 |  |  | N | Hydro | [13 empty] | 0 | 0 | 0 | 0
CBS Studio Center | 58440_G_9560 | 58440 | G | 9560 |  | Fuel Cell |  | WEC_LADW | California | 6 | Los Angeles | 37 | 06037 | 0.4 | 8429 | 2013 | 9999 |  |  | N | Natural Gas | [13 empty] | 0 | 0 | 0 | 0
CBS Studio Center | 58440_G_9580 | 58440 | G | 9580 |  | Fuel Cell |  | WEC_LADW | California | 6 | Los Angeles | 37 | 06037 | 0.4 | 8429 | 2013 | 9999 |  |  | N | Natural Gas | [13 empty] | 0 | 0 | 0 | 0
CBS Studio Center | 58440_G_9581 | 58440 | G | 9581 |  | Fuel Cell |  | WEC_LADW | California | 6 | Los Angeles | 37 | 06037 | 0.4 | 8429 | 2013 | 9999 |  |  | N | Natural Gas | [13 empty] | 0 | 0 | 0 | 0
CBS Studio Center | 58440_G_9583 | 58440 | G | 9583 |  | Fuel Cell |  | WEC_LADW | California | 6 | Los Angeles | 37 | 06037 | 0.4 | 8429 | 2013 | 9999 |  |  | N | Natural Gas | [13 empty] | 0 | 0 | 0 | 0
CBS Studio Center | 58440_G_9585 | 58440 | G | 9585 |  | Fuel Cell |  | WEC_LADW | California | 6 | Los Angeles | 37 | 06037 | 0.4 | 8429 | 2013 | 9999 |  |  | N | Natural Gas | [13 empty] | 0 | 0 | 0 | 0
CBS Studio Center | 58440_G_9587 | 58440 | G | 9587 |  | Fuel Cell |  | WEC_LADW | California | 6 | Los Angeles | 37 | 06037 | 0.4 | 8429 | 2013 | 9999 |  |  | N | Natural Gas | [13 empty] | 0 | 0 | 0 | 0
Swauk Wind LLC | 58441_G_SW | 58441 | G | SW |  | Onshore Wind |  | WECC_PNW | Washington | 53 | Kittitas | 37 | 53037 | 4.3 | 0 | 2012 | 9999 |  |  | N | Wind | [13 empty] | 0 | 0 | 0 | 0
Martin Limestone Solar Array | 58443_G_GEN1 | 58443 | G | GEN1 |  | Solar PV |  | PJM_EMAC | Pennsylvania | 42 | Lancaster | 71 | 42071 | 1 | 0 | 2012 | 9999 |  |  | N | Solar | [13 empty] | 0 | 0 | 0 | 0
Junction Hilltop Wind Farm | 58444_G_JHW | 58444 | G | JHW |  | Onshore Wind |  | MIS_IA | Iowa | 19 | Greene | 73 | 19073 | 8 | 0 | 2012 | 9999 |  |  | N | Wind | [13 empty] | 0 | 0 | 0 | 0
Arrache 4006 | 58445_G_1 | 58445 | G | 1 |  | Solar PV |  | WEC_LADW | California | 6 | Los Angeles | 37 | 06037 | 1 | 0 | 2013 | 9999 |  |  | N | Solar | [13 empty] | 0 | 0 | 0 | 0
Arrache 4006 | 58445_G_2 | 58445 | G | 2 |  | Solar PV |  | WEC_LADW | California | 6 | Los Angeles | 37 | 06037 | 1 | 0 | 2013 | 9999 |  |  | N | Solar | [13 empty] | 0 | 0 | 0 | 0
Arrache 4013 | 58446_G_1 | 58446 | G | 1 |  | Solar PV |  | WEC_LADW | California | 6 | Los Angeles | 37 | 06037 | 1.5 | 0 | 2013 | 9999 |  |  | N | Solar | [13 empty] | 0 | 0 | 0 | 0
Arrache 8083 | 58447_G_1 | 58447 | G | 1 |  | Solar PV |  | WEC_LADW | California | 6 | Los Angeles | 37 | 06037 | 1.5 | 0 | 2013 | 9999 |  |  | N | Solar | [13 empty] | 0 | 0 | 0 | 0
Arrache 8083 | 58447_G_2 | 58447 | G | 2 |  | Solar PV |  | WEC_LADW | California | 6 | Los Angeles | 37 | 06037 | 1.5 | 0 | 2013 | 9999 |  |  | N | Solar | [13 empty] | 0 | 0 | 0 | 0
Arrache 8083 | 58447_G_3 | 58447 | G | 3 |  | Solar PV |  | WEC_LADW | California | 6 | Los Angeles | 37 | 06037 | 1 | 0 | 2013 | 9999 |  |  | N | Solar | [13 empty] | 0 | 0 | 0 | 0
Nunn | 58448_G_1 | 58448 | G | 1 |  | Solar PV |  | WECC_SCE | California | 6 | San Bernardino | 71 | 06071 | 1 | 0 | 2013 | 9999 |  |  | N | Solar | [13 empty] | 0 | 0 | 0 | 0
Rutan | 58449_G_1 | 58449 | G | 1 |  | Solar PV |  | WEC_LADW | California | 6 | Los Angeles | 37 | 06037 | 1.5 | 0 | 2014 | 9999 |  |  | N | Solar | [13 empty] | 0 | 0 | 0 | 0
Rutan | 58449_G_2 | 58449 | G | 2 |  | Solar PV |  | WEC_LADW | California | 6 | Los Angeles | 37 | 06037 | 1.5 | 0 | 2014 | 9999 |  |  | N | Solar | [13 empty] | 0 | 0 | 0 | 0
Rutan | 58449_G_3 | 58449 | G | 3 |  | Solar PV |  | WEC_LADW | California | 6 | Los Angeles | 37 | 06037 | 1 | 0 | 2014 | 9999 |  |  | N | Solar | [13 empty] | 0 | 0 | 0 | 0
Vinam | 58450_G_1 | 58450 | G | 1 |  | Solar PV |  | WEC_LADW | California | 6 | Los Angeles | 37 | 06037 | 1.5 | 0 | 2013 | 9999 |  |  | N | Solar | [13 empty] | 0 | 0 | 0 | 0
Ma | 58451_G_1 | 58451 | G | 1 |  | Solar PV |  | WEC_LADW | California | 6 | Los Angeles | 37 | 06037 | 1.5 | 0 | 2013 | 9999 |  |  | N | Solar | [13 empty] | 0 | 0 | 0 | 0
Horn | 58452_G_1 | 58452 | G | 1 |  | Solar PV |  | WEC_LADW | California | 6 | Los Angeles | 37 | 06037 | 1.5 | 0 | 2013 | 9999 |  |  | N | Solar | [13 empty] | 0 | 0 | 0 | 0
Dixon Dairy Road Solar | 58453_G_1 | 58453 | G | 1 |  | Solar PV |  | S_VACA | North Carolina | 37 | Cleveland | 45 | 37045 | 4 | 0 | 2011 | 9999 |  |  | N | Solar | [13 empty] | 0 | 0 | 0 | 0
Watts 3115 | 58454_G_1 | 58454 | G | 1 |  | Solar PV |  | WECC_SCE | California | 6 | San Bernardino | 71 | 06071 | 1.5 | 0 | 2013 | 9999 |  |  | N | Solar | [13 empty] | 0 | 0 | 0 | 0
Watts 3115 | 58454_G_2 | 58454 | G | 2 |  | Solar PV |  | WECC_SCE | California | 6 | San Bernardino | 71 | 06071 | 0.5 | 0 | 2013 | 9999 |  |  | N | Solar | [13 empty] | 0 | 0 | 0 | 0
45 Mile Hydroelectric Project | 58455_G_0001 | 58455 | G | 0001 |  | Hydro |  | WECC_PNW | Oregon | 41 | Jefferson | 31 | 41031 | 1 | 0 | 2015 | 9999 |  |  | N | Hydro | [13 empty] | 0 | 0 | 0 | 0
45 Mile Hydroelectric Project | 58455_G_0002 | 58455 | G | 0002 |  | Hydro |  | WECC_PNW | Oregon | 41 | Jefferson | 31 | 41031 | 1 | 0 | 2015 | 9999 |  |  | N | Hydro | [13 empty] | 0 | 0 | 0 | 0
45 Mile Hydroelectric Project | 58455_G_0003 | 58455 | G | 0003 |  | Hydro |  | WECC_PNW | Oregon | 41 | Jefferson | 31 | 41031 | 1 | 0 | 2015 | 9999 |  |  | N | Hydro | [13 empty] | 0 | 0 | 0 | 0
Cumberland Rose | 58456_G_1 | 58456 | G | 1 |  | Onshore Wind |  | MIS_MIDA | Iowa | 19 | Adair | 1 | 19001 | 1.6 | 0 | 2012 | 9999 |  |  | N | Wind | [13 empty] | 0 | 0 | 0 | 0
Fontanelle | 58457_G_1 | 58457 | G | 1 |  | Onshore Wind |  | MIS_MIDA | Iowa | 19 | Adair | 1 | 19001 | 1.6 | 0 | 2012 | 9999 |  |  | N | Wind | [13 empty] | 0 | 0 | 0 | 0
Greenfield Wind | 58458_G_1 | 58458 | G | 1 |  | Onshore Wind |  | MIS_MIDA | Iowa | 19 | Adair | 1 | 19001 | 1.6 | 0 | 2012 | 9999 |  |  | N | Wind | [13 empty] | 0 | 0 | 0 | 0
Meadow Ridge | 58459_G_1 | 58459 | G | 1 |  | Onshore Wind |  | MIS_MIDA | Iowa | 19 | Adair | 1 | 19001 | 1.6 | 0 | 2012 | 9999 |  |  | N | Wind | [13 empty] | 0 | 0 | 0 | 0
Sky Volt | 58460_G_1 | 58460 | G | 1 |  | Onshore Wind |  | MIS_MIDA | Iowa | 19 | Adair | 1 | 19001 | 1.6 | 0 | 2012 | 9999 |  |  | N | Wind | [13 empty] | 0 | 0 | 0 | 0
Wiota | 58461_G_1 | 58461 | G | 1 |  | Onshore Wind |  | MIS_MIDA | Iowa | 19 | Cass | 29 | 19029 | 1.6 | 0 | 2012 | 9999 |  |  | N | Wind | [13 empty] | 0 | 0 | 0 | 0
McCoy Solar Energy Project | 58462_G_1 | 58462 | G | 1 |  | Solar PV |  | WECC_SCE | California | 6 | Riverside | 65 | 06065 | 41.9 | 0 | 2016 | 9999 |  |  | N | Solar | [13 empty] | 0 | 0 | 0 | 0
McCoy Solar Energy Project | 58462_G_BLK2 | 58462 | G | BLK2 |  | Solar PV |  | WECC_SCE | California | 6 | Riverside | 65 | 06065 | 21 | 0 | 2016 | 9999 |  |  | N | Solar | [13 empty] | 0 | 0 | 0 | 0
McCoy Solar Energy Project | 58462_G_BLK3 | 58462 | G | BLK3 |  | Solar PV |  | WECC_SCE | California | 6 | Riverside | 65 | 06065 | 39.6 | 0 | 2016 | 9999 |  |  | N | Solar | [13 empty] | 0 | 0 | 0 | 0
McCoy Solar Energy Project | 58462_G_BLK4 | 58462 | G | BLK4 |  | Solar PV |  | WECC_SCE | California | 6 | Riverside | 65 | 06065 | 31.4 | 0 | 2015 | 9999 |  |  | N | Solar | [13 empty] | 0 | 0 | 0 | 0
McCoy Solar Energy Project | 58462_G_BLK5 | 58462 | G | BLK5 |  | Solar PV |  | WECC_SCE | California | 6 | Riverside | 65 | 06065 | 31.4 | 0 | 2015 | 9999 |  |  | N | Solar | [13 empty] | 0 | 0 | 0 | 0
McCoy Solar Energy Project | 58462_G_BLK6 | 58462 | G | BLK6 |  | Solar PV |  | WECC_SCE | California | 6 | Riverside | 65 | 06065 | 26.9 | 0 | 2015 | 9999 |  |  | N | Solar | [13 empty] | 0 | 0 | 0 | 0
McCoy Solar Energy Project | 58462_G_BLK7 | 58462 | G | BLK7 |  | Solar PV |  | WECC_SCE | California | 6 | Riverside | 65 | 06065 | 41.9 | 0 | 2016 | 9999 |  |  | N | Solar | [13 empty] | 0 | 0 | 0 | 0
McCoy Solar Energy Project | 58462_G_BLK8 | 58462 | G | BLK8 |  | Solar PV |  | WECC_SCE | California | 6 | Riverside | 65 | 06065 | 36.5 | 0 | 2015 | 9999 |  |  | N | Solar | [13 empty] | 0 | 0 | 0 | 0
Herbert Farm Solar | 58463_G_1 | 58463 | G | 1 |  | Solar PV |  | PJM_SMAC | Maryland | 24 | Charles | 17 | 24017 | 5.5 | 0 | 2012 | 9999 |  |  | N | Solar | [13 empty] | 0 | 0 | 0 | 0
Broadview Energy Prime LLC | 58464_G_0001 | 58464 | G | 0001 |  | Onshore Wind |  | SPP_SPS | New Mexico | 35 | Curry | 9 | 35009 | 9.9 | 0 | 2014 | 9999 |  |  | N | Wind | [13 empty] | 0 | 0 | 0 | 0
Broadview Energy Prime 2 LLC | 58465_G_0002 | 58465 | G | 0002 |  | Onshore Wind |  | SPP_SPS | New Mexico | 35 | Curry | 9 | 35009 | 9.9 | 0 | 2014 | 9999 |  |  | N | Wind | [13 empty] | 0 | 0 | 0 | 0
Campo Verde Solar | 58467_G_CVS1 | 58467 | G | CVS1 |  | Solar PV |  | WECC_IID | California | 6 | Imperial | 25 | 06025 | 139 | 0 | 2013 | 9999 |  |  | N | Solar | [13 empty] | 0 | 0 | 0 | 0
C-Drop Hydro | 58470_G_GEN1 | 58470 | G | GEN1 |  | Hydro |  | WECC_PNW | Oregon | 41 | Klamath | 35 | 41035 | 1.1 | 0 | 2012 | 9999 |  |  | N | Hydro | [13 empty] | 0 | 0 | 0 | 0
Ector County Energy Center | 58471_G_CTG1 | 58471 | G | CTG1 | 90984 | Combustion Turbine |  | ERC_WEST | Texas | 48 | Ector | 135 | 48135 | 163.3 | 10745 | 2015 | 9999 |  |  | N | Natural Gas, Distillate Fuel Oil |  |  |  | DLNB | [9 empty] | 0.02891 | 0.02891 | 0.02891 | 0.02891
Ector County Energy Center | 58471_G_CTG2 | 58471 | G | CTG2 | 90985 | Combustion Turbine |  | ERC_WEST | Texas | 48 | Ector | 135 | 48135 | 163.3 | 10745 | 2015 | 9999 |  |  | N | Natural Gas, Distillate Fuel Oil |  |  |  | DLNB | [9 empty] | 0.03114 | 0.03114 | 0.03114 | 0.03114
Buena Vista Biomass Power | 58472_B_1 | 58472 | B | 1 |  | Biomass |  | WEC_CALN | California | 6 | Amador | 5 | 06005 | 17.8 | 17492 | 2012 | 9999 |  |  | N | Biomass |  |  |  |  | SNCR |  | 2012 | B | NA |  |  |  |  | 0.09082 | 0.09082 | 0.09082 | 0.09082
Bruce A Henry Solar Farm | 58473_G_BHSF | 58473 | G | BHSF |  | Solar PV |  | PJM_EMAC | Delaware | 10 | Sussex | 5 | 10005 | 3.9 | 0 | 2013 | 9999 |  |  | N | Solar | [13 empty] | 0 | 0 | 0 | 0
Buffalo Dunes Wind Project | 58474_G_GE1 | 58474 | G | GE1 |  | Onshore Wind |  | SPP_N | Kansas | 20 | Haskell | 81 | 20081 | 249.8 | 0 | 2013 | 9999 |  |  | N | Wind | [13 empty] | 0 | 0 | 0 | 0
Battery Utility of Ohio | 58475_G_BOU | 58475 | G | BOU |  | Energy Storage |  | PJM_West | Ohio | 39 | Delaware | 41 | 39041 | 4 | 0 | 2014 | 9999 |  |  | N | Energy Storage | [13 empty] | 0 | 0 | 0 | 0
Dart Container Corp | 58476_G_LFGT1 | 58476 | G | LFGT1 |  | Landfill Gas |  | PJM_EMAC | Pennsylvania | 42 | Lancaster | 71 | 42071 | 4.6 | 13041 | 2012 | 9999 |  |  | Y | Landfill Gas | [13 empty] | 0.06265 | 0.06265 | 0.06265 | 0.06265
Dart Container Corp | 58476_G_LFGT2 | 58476 | G | LFGT2 |  | Landfill Gas |  | PJM_EMAC | Pennsylvania | 42 | Lancaster | 71 | 42071 | 4.6 | 13041 | 2012 | 9999 |  |  | Y | Landfill Gas | [13 empty] | 0.06265 | 0.06265 | 0.06265 | 0.06265
Las Vegas WPCF Solar Plant | 58477_G_1 | 58477 | G | 1 |  | Solar PV |  | WECC_SNV | Nevada | 32 | Clark | 3 | 32003 | 3.3 | 0 | 2013 | 9999 |  |  | N | Solar | [13 empty] | 0 | 0 | 0 | 0
LEPA Unit No. 1 | 58478_G_LEPA1 | 58478 | G | LEPA1 | 91024 | Combined Cycle |  | MIS_LA | Louisiana | 22 | St Mary | 101 | 22101 | 64 | 6881 | 2016 | 9999 |  |  | N | Natural Gas |  |  |  | H2O | SCR | [8 empty] | 0.03762 | 0.03762 | 0.03762 | 0.03762
LEPA Unit No. 1 | 58478_G_LEPA2 | 58478 | G | LEPA2 |  | Combined Cycle |  | MIS_LA | Louisiana | 22 | St Mary | 101 | 22101 | 17.1 | 6881 | 2016 | 9999 |  |  | N | Natural Gas | [13 empty] | 0.03762 | 0.03762 | 0.03762 | 0.03762
SEV NM Phase 2 | 58479_G_NMP2 | 58479 | G | NMP2 |  | Solar PV |  | SPP_SPS | New Mexico | 35 | Chaves | 5 | 35005 | 1.4 | 0 | 2013 | 9999 |  |  | N | Solar | [13 empty] | 0 | 0 | 0 | 0
Plymouth Solar LLC | 58480_G_1 | 58480 | G | 1 |  | Solar PV |  | PJM_Dom | North Carolina | 37 | Washington | 187 | 37187 | 5 | 0 | 2012 | 9999 |  |  | N | Solar | [13 empty] | 0 | 0 | 0 | 0
CSU Pueblo | 58481_G_CSU1 | 58481 | G | CSU1 |  | Solar PV |  | WECC_CO | Colorado | 8 | Pueblo | 101 | 08101 | 1 | 0 | 2008 | 9999 |  |  | N | Solar | [13 empty] | 0 | 0 | 0 | 0
Azalea Solar, LLC | 58482_G_1 | 58482 | G | 1 |  | Solar PV |  | S_SOU | Georgia | 13 | Washington | 303 | 13303 | 7.7 | 0 | 2013 | 9999 |  |  | N | Solar | [13 empty] | 0 | 0 | 0 | 0
Tinton Falls Solar Farm | 58483_G_UNIT1 | 58483 | G | UNIT1 |  | Solar PV |  | PJM_EMAC | New Jersey | 34 | Monmouth | 25 | 34025 | 16 | 0 | 2012 | 9999 |  |  | N | Solar | [13 empty] | 0 | 0 | 0 | 0
MAS ASB Cogen Plant | 58484_G_1 | 58484 | G | 1 |  | Landfill Gas |  | S_SOU | Georgia | 13 | Fulton | 121 | 13121 | 2.2 | 14242 | 2012 | 9999 |  |  | N | Landfill Gas | [13 empty] | 0.24082 | 0.24082 | 0.24082 | 0.24082
MAS ASB Cogen Plant | 58484_G_2 | 58484 | G | 2 |  | Landfill Gas |  | S_SOU | Georgia | 13 | Fulton | 121 | 13121 | 2.2 | 14242 | 2012 | 9999 |  |  | N | Landfill Gas | [13 empty] | 0.24082 | 0.24082 | 0.24082 | 0.24082
MAS ASB Cogen Plant | 58484_G_3 | 58484 | G | 3 |  | Landfill Gas |  | S_SOU | Georgia | 13 | Fulton | 121 | 13121 | 2.2 | 14242 | 2012 | 9999 |  |  | N | Landfill Gas | [13 empty] | 0.24082 | 0.24082 | 0.24082 | 0.24082
Upson Rocky Creek Solar Plant | 58485_G_PV1 | 58485 | G | PV1 |  | Solar PV |  | S_SOU | Georgia | 13 | Upson | 293 | 13293 | 1 | 0 | 2012 | 9999 |  |  | N | Solar | [13 empty] | 0 | 0 | 0 | 0
Picture Rocks Solar, LLC | 58486_G_1 | 58486 | G | 1 |  | Solar PV |  | WECC_AZ | Arizona | 4 | Pima | 19 | 04019 | 20 | 0 | 2012 | 9999 |  |  | N | Solar | [13 empty] | 0 | 0 | 0 | 0
Granville Solar PV Power Project | 58487_G_1 | 58487 | G | 1 |  | Solar PV |  | S_VACA | North Carolina | 37 | Granville | 77 | 37077 | 2.5 | 0 | 2012 | 9999 |  |  | N | Solar | [13 empty] | 0 | 0 | 0 | 0
Bryan Solar, LLC | 58488_G_1 | 58488 | G | 1 |  | Solar PV |  | ERC_WEST | Texas | 48 | Presidio | 377 | 48377 | 10 | 0 | 2013 | 9999 |  |  | N | Solar | [13 empty] | 0 | 0 | 0 | 0
Apex Solar PV Power Project | 58489_G_1 | 58489 | G | 1 |  | Solar PV |  | WECC_SNV | Nevada | 32 | Clark | 3 | 32003 | 20 | 0 | 2012 | 9999 |  |  | N | Solar | [13 empty] | 0 | 0 | 0 | 0
Spectrum Solar PV Power Project | 58490_G_1 | 58490 | G | 1 |  | Solar PV |  | WECC_SNV | Nevada | 32 | Clark | 3 | 32003 | 30 | 0 | 2013 | 9999 |  |  | N | Solar | [13 empty] | 0 | 0 | 0 | 0
Sandy Cross Solar, LLC | 58491_G_SANDY | 58491 | G | SANDY |  | Solar PV |  | S_VACA | North Carolina | 37 | Nash | 127 | 37127 | 1.2 | 0 | 2012 | 9999 |  |  | N | Solar | [13 empty] | 0 | 0 | 0 | 0
Ararat Rock Solar, LLC | 58492_G_ARARR | 58492 | G | ARARR |  | Solar PV |  | S_VACA | North Carolina | 37 | Surry | 171 | 37171 | 3.5 | 0 | 2012 | 9999 |  |  | N | Solar | [13 empty] | 0 | 0 | 0 | 0
Progress Solar 1, LLC | 58493_G_PRO1 | 58493 | G | PRO1 |  | Solar PV |  | S_VACA | North Carolina | 37 | Franklin | 69 | 37069 | 4 | 0 | 2012 | 9999 |  |  | N | Solar | [13 empty] | 0 | 0 | 0 | 0
Progress Solar II, LLC | 58494_G_PROG2 | 58494 | G | PROG2 |  | Solar PV |  | S_VACA | North Carolina | 37 | Robeson | 155 | 37155 | 3.5 | 0 | 2012 | 9999 |  |  | N | Solar | [13 empty] | 0 | 0 | 0 | 0
Progress Solar III, LLC | 58495_G_PROG3 | 58495 | G | PROG3 |  | Solar PV |  | S_VACA | North Carolina | 37 | Robeson | 155 | 37155 | 3.5 | 0 | 2012 | 9999 |  |  | N | Solar | [13 empty] | 0 | 0 | 0 | 0
Lincoln Solar | 58496_G_PV2 | 58496 | G | PV2 |  | Solar PV |  | MIS_INKY | Indiana | 18 | Lake | 89 | 18089 | 1.5 | 0 | 2012 | 9999 |  |  | N | Solar | [13 empty] | 0 | 0 | 0 | 0
L&S Sweetners | 58497_G_GEN1 | 58497 | G | GEN1 |  | Landfill Gas |  | PJM_EMAC | Pennsylvania | 42 | Lancaster | 71 | 42071 | 1.6 | 13500 | 2013 | 9999 |  |  | N | Landfill Gas | [13 empty] | 0.06265 | 0.06265 | 0.06265 | 0.06265
L&S Sweetners | 58497_G_GEN2 | 58497 | G | GEN2 |  | Landfill Gas |  | PJM_EMAC | Pennsylvania | 42 | Lancaster | 71 | 42071 | 1.6 | 13500 | 2013 | 9999 |  |  | N | Landfill Gas | [13 empty] | 0.06265 | 0.06265 | 0.06265 | 0.06265
Rosamond One | 58498_G_RONE | 58498 | G | RONE |  | Solar PV |  | WECC_SCE | California | 6 | Kern | 29 | 06029 | 20 | 0 | 2014 | 9999 |  |  | N | Solar | [13 empty] | 0 | 0 | 0 | 0
Rosamond Two | 58499_G_RTWO | 58499 | G | RTWO |  | Solar PV |  | WECC_SCE | California | 6 | Kern | 29 | 06029 | 20 | 0 | 2014 | 9999 |  |  | N | Solar | [13 empty] | 0 | 0 | 0 | 0
Drop 1 | 585_G_1 | 585 | G | 1 |  | Hydro |  | WECC_IID | California | 6 | Imperial | 25 | 06025 | 1.3 | 0 | 1984 | 9999 |  |  | N | Hydro | [13 empty] | 0 | 0 | 0 | 0
Drop 1 | 585_G_2 | 585 | G | 2 |  | Hydro |  | WECC_IID | California | 6 | Imperial | 25 | 06025 | 1.2 | 0 | 1984 | 9999 |  |  | N | Hydro | [13 empty] | 0 | 0 | 0 | 0
Drop 1 | 585_G_3 | 585 | G | 3 |  | Hydro |  | WECC_IID | California | 6 | Imperial | 25 | 06025 | 1.3 | 0 | 1984 | 9999 |  |  | N | Hydro | [13 empty] | 0 | 0 | 0 | 0
Rio Grande Solar | 58500_G_RIO | 58500 | G | RIO |  | Solar PV |  | WECC_SCE | California | 6 | Kern | 29 | 06029 | 5 | 0 | 2013 | 9999 |  |  | N | Solar | [13 empty] | 0 | 0 | 0 | 0
Gillespie 1 | 58501_G_GILL1 | 58501 | G | GILL1 |  | Solar PV |  | WECC_AZ | Arizona | 4 | Maricopa | 13 | 04013 | 15 | 0 | 2013 | 9999 |  |  | N | Solar | [13 empty] | 0 | 0 | 0 | 0
Columbia 3 | 58502_G_COL3 | 58502 | G | COL3 |  | Solar PV |  | WECC_SCE | California | 6 | Kern | 29 | 06029 | 10 | 0 | 2014 | 9999 |  |  | N | Solar | [13 empty] | 0 | 0 | 0 | 0
Carty Generating Station | 58503_G_GEN1 | 58503 | G | GEN1 | 90906 | Combined Cycle |  | WECC_PNW | Oregon | 41 | Morrow | 49 | 41049 | 246.7 | 7050 | 2016 | 9999 |  |  | N | Natural Gas |  |  |  |  | SCR | [8 empty] | 0.00832 | 0.00832 | 0.00832 | 0.00832
Carty Generating Station | 58503_G_GEN2 | 58503 | G | GEN2 |  | Combined Cycle |  | WECC_PNW | Oregon | 41 | Morrow | 49 | 41049 | 166.3 | 7050 | 2016 | 9999 |  |  | N | Natural Gas |  |  |  |  | SCR | [8 empty] | 0.00832 | 0.00832 | 0.00832 | 0.00832
Livingston Solar Canopies | 58505_G_LVSC | 58505 | G | LVSC |  | Solar PV |  | PJM_EMAC | New Jersey | 34 | Middlesex | 23 | 34023 | 6.4 | 0 | 2013 | 9999 |  |  | N | Solar | [13 empty] | 0 | 0 | 0 | 0
Chuckawalla Solar | 58506_G_0937 | 58506 | G | 0937 |  | Solar PV |  | WECC_SCE | California | 6 | Riverside | 65 | 06065 | 4 | 0 | 2012 | 9999 |  |  | N | Solar | [13 empty] | 0 | 0 | 0 | 0
Bear Creek Solar | 58508_G_PV3 | 58508 | G | PV3 |  | Solar PV |  | WEC_CALN | California | 6 | San Joaquin | 77 | 06077 | 1.5 | 0 | 2014 | 9999 |  |  | N | Solar | [13 empty] | 0 | 0 | 0 | 0
Vintner Solar | 58509_G_PV4 | 58509 | G | PV4 |  | Solar PV |  | WEC_CALN | California | 6 | San Luis Obispo | 79 | 06079 | 1.5 | 0 | 2014 | 9999 |  |  | N | Solar | [13 empty] | 0 | 0 | 0 | 0
Kettleman Solar Project | 58510_G_PV5 | 58510 | G | PV5 |  | Solar PV |  | WEC_CALN | California | 6 | San Joaquin | 77 | 06077 | 1 | 0 | 2014 | 9999 |  |  | N | Solar | [13 empty] | 0 | 0 | 0 | 0
Cornerstone Power Vineland I LLC | 58512_G_PV1 | 58512 | G | PV1 |  | Solar PV |  | PJM_EMAC | New Jersey | 34 | Cumberland | 11 | 34011 | 3.1 | 0 | 2012 | 9999 |  |  | N | Solar | [13 empty] | 0 | 0 | 0 | 0
Ironwood Solar LLC | 58513_G_0937 | 58513 | G | 0937 |  | Solar PV |  | WECC_SCE | California | 6 | Riverside | 65 | 06065 | 4 | 0 | 2012 | 9999 |  |  | N | Solar | [13 empty] | 0 | 0 | 0 | 0
Desert Hot Springs Solar | 58514_G_DHCA | 58514 | G | DHCA |  | Solar PV |  | WECC_SCE | California | 6 | Riverside | 65 | 06065 | 2.2 | 0 | 2013 | 9999 |  |  | N | Solar | [13 empty] | 0 | 0 | 0 | 0
Chattanooga Metropolitan Airport Solar | 58515_G_GEN1 | 58515 | G | GEN1 |  | Solar PV |  | S_C_TVA | Tennessee | 47 | Hamilton | 65 | 47065 | 0.7 | 0 | 2011 | 9999 |  |  | N | Solar | [13 empty] | 0 | 0 | 0 | 0
Chattanooga Metropolitan Airport Solar | 58515_G_GEN2 | 58515 | G | GEN2 |  | Solar PV |  | S_C_TVA | Tennessee | 47 | Hamilton | 65 | 47065 | 0.8 | 0 | 2013 | 9999 |  |  | N | Solar | [13 empty] | 0 | 0 | 0 | 0
Union HS at Casa Grande | 58516_G_PV1 | 58516 | G | PV1 |  | Solar PV |  | WECC_AZ | Arizona | 4 | Pinal | 21 | 04021 | 1.6 | 0 | 2012 | 9999 |  |  | N | Solar | [13 empty] | 0 | 0 | 0 | 0
Vista Grande HS at Casa Grande | 58517_G_PV1 | 58517 | G | PV1 |  | Solar PV |  | WECC_AZ | Arizona | 4 | Pinal | 21 | 04021 | 1.4 | 0 | 2012 | 9999 |  |  | N | Solar | [13 empty] | 0 | 0 | 0 | 0
Alethea I | 58519_G_1 | 58519 | G | 1 |  | Solar PV |  | PJM_EMAC | New Jersey | 34 | Burlington | 5 | 34005 | 2.8 | 0 | 2011 | 9999 |  |  | N | Solar | [13 empty] | 0 | 0 | 0 | 0
Otero Solar | 58520_G_OTE1 | 58520 | G | OTE1 |  | Solar PV |  | WECC_NM | New Mexico | 35 | Otero | 35 | 35035 | 8 | 0 | 2013 | 9999 |  |  | N | Solar | [13 empty] | 0 | 0 | 0 | 0
Manzano Solar | 58521_G_MAN1 | 58521 | G | MAN1 |  | Solar PV |  | WECC_NM | New Mexico | 35 | Valencia | 61 | 35061 | 8.4 | 0 | 2013 | 9999 |  |  | N | Solar | [13 empty] | 0 | 0 | 0 | 0
Madera Community Hospital | 58522_G_1 | 58522 | G | 1 |  | Solar PV |  | WEC_CALN | California | 6 | Madera | 39 | 06039 | 1 | 0 | 2011 | 9999 |  |  | N | Solar | [13 empty] | 0 | 0 | 0 | 0
Stoltze CoGen1 | 58523_G_STL2 | 58523 | G | STL2 |  | Biomass |  | WECC_MT | Montana | 30 | Flathead | 29 | 30029 | 3 | 17397 | 2013 | 9999 |  |  | N | Biomass | [13 empty] | 0.25617 | 0.25617 | 0.25617 | 0.25617
Neuse River Solar Farm | 58524_G_1 | 58524 | G | 1 |  | Solar PV |  | S_VACA | North Carolina | 37 | Wake | 183 | 37183 | 1.1 | 0 | 2011 | 9999 |  |  | N | Solar | [13 empty] | 0 | 0 | 0 | 0
City of Hayward WWTP | 58525_G_1 | 58525 | G | 1 |  | Solar PV |  | WEC_CALN | California | 6 | Alameda | 1 | 06001 | 1 | 0 | 2010 | 9999 |  |  | N | Solar | [13 empty] | 0 | 0 | 0 | 0
City of Hayward WWTP | 58525_G_COGEN | 58525 | G | COGEN |  | Non-Fossil Waste |  | WEC_CALN | California | 6 | Alameda | 1 | 06001 | 1.1 | 11414 | 2014 | 9999 |  |  | Y | Non-Fossil Waste | [13 empty] | 0 | 0 | 0 | 0
Uwharrie Mountain Renewable | 58526_G_1 | 58526 | G | 1 |  | Landfill Gas |  | S_VACA | North Carolina | 37 | Montgomery | 123 | 37123 | 1.6 | 13500 | 2014 | 9999 |  |  | N | Landfill Gas | [13 empty] | 0.24082 | 0.24082 | 0.24082 | 0.24082
Uwharrie Mountain Renewable | 58526_G_2 | 58526 | G | 2 |  | Landfill Gas |  | S_VACA | North Carolina | 37 | Montgomery | 123 | 37123 | 1.6 | 13500 | 2014 | 9999 |  |  | N | Landfill Gas | [13 empty] | 0.24082 | 0.24082 | 0.24082 | 0.24082
Uwharrie Mountain Renewable | 58526_G_3 | 58526 | G | 3 |  | Landfill Gas |  | S_VACA | North Carolina | 37 | Montgomery | 123 | 37123 | 1.6 | 13500 | 2014 | 9999 |  |  | N | Landfill Gas | [13 empty] | 0.24082 | 0.24082 | 0.24082 | 0.24082
Uwharrie Mountain Renewable | 58526_G_4 | 58526 | G | 4 |  | Landfill Gas |  | S_VACA | North Carolina | 37 | Montgomery | 123 | 37123 | 1.6 | 13500 | 2014 | 9999 |  |  | N | Landfill Gas | [13 empty] | 0.24082 | 0.24082 | 0.24082 | 0.24082
Uwharrie Mountain Renewable | 58526_G_5 | 58526 | G | 5 |  | Landfill Gas |  | S_VACA | North Carolina | 37 | Montgomery | 123 | 37123 | 1.6 | 13500 | 2014 | 9999 |  |  | N | Landfill Gas | [13 empty] | 0.24082 | 0.24082 | 0.24082 | 0.24082
Uwharrie Mountain Renewable | 58526_G_6 | 58526 | G | 6 |  | Landfill Gas |  | S_VACA | North Carolina | 37 | Montgomery | 123 | 37123 | 1.6 | 13500 | 2014 | 9999 |  |  | N | Landfill Gas | [13 empty] | 0.24082 | 0.24082 | 0.24082 | 0.24082
Crown Cooling Facility | 58527_G_1 | 58527 | G | 1 |  | Solar PV |  | WECC_IID | California | 6 | Imperial | 25 | 06025 | 1 | 0 | 2011 | 9999 |  |  | N | Solar | [13 empty] | 0 | 0 | 0 | 0
Garnet Solar Generation Station I LLC | 58528_G_WDT44 | 58528 | G | WDT44 |  | Solar PV |  | WECC_SCE | California | 6 | Riverside | 65 | 06065 | 4 | 0 | 2014 | 9999 |  |  | N | Solar | [13 empty] | 0 | 0 | 0 | 0
Progress Manis I | 58529_G_P11A | 58529 | G | P11A |  | Solar PV |  | S_VACA | North Carolina | 37 | Scotland | 165 | 37165 | 0.5 | 0 | 2012 | 9999 |  |  | N | Solar | [13 empty] | 0 | 0 | 0 | 0
Progress Manis I | 58529_G_P11B | 58529 | G | P11B |  | Solar PV |  | S_VACA | North Carolina | 37 | Scotland | 165 | 37165 | 0.5 | 0 | 2012 | 9999 |  |  | N | Solar | [13 empty] | 0 | 0 | 0 | 0
North Carolina Solar Bethea I | 58531_G_P22A | 58531 | G | P22A |  | Solar PV |  | S_VACA | North Carolina | 37 | Scotland | 165 | 37165 | 0.5 | 0 | 2013 | 9999 |  |  | N | Solar | [13 empty] | 0 | 0 | 0 | 0
North Carolina Solar Bethea I | 58531_G_P22B | 58531 | G | P22B |  | Solar PV |  | S_VACA | North Carolina | 37 | Scotland | 165 | 37165 | 0.5 | 0 | 2012 | 9999 |  |  | N | Solar | [13 empty] | 0 | 0 | 0 | 0
Don A Campbell 1 Geothermal | 58533_G_1 | 58533 | G | 1 |  | Geothermal |  | WECC_NNV | Nevada | 32 | Mineral | 21 | 32021 | 11.5 | 9771 | 2014 | 9999 |  |  | N | Geothermal | [13 empty] | 0 | 0 | 0 | 0 | 0.4563 | 0.4563 | 0.4563
Westford Solar Park | 58534_G_1 | 58534 | G | 1 |  | Solar PV |  | NENGREST | Massachusetts | 25 | Middlesex | 17 | 25017 | 4 | 0 | 2012 | 9999 |  |  | N | Solar | [13 empty] | 0 | 0 | 0 | 0
Pickering Solar | 58535_G_1 | 58535 | G | 1 |  | Solar PV |  | PJM_EMAC | Pennsylvania | 42 | Chester | 29 | 42029 | 1.4 | 0 | 2012 | 9999 |  |  | N | Solar | [13 empty] | 0 | 0 | 0 | 0
Cornerstone Power Holmdel LLC | 58536_G_1 | 58536 | G | 1 |  | Solar PV |  | PJM_EMAC | New Jersey | 34 | Monmouth | 25 | 34025 | 3 | 0 | 2013 | 9999 |  |  | N | Solar | [13 empty] | 0 | 0 | 0 | 0
OCI Alamo Solar I | 58537_G_1 | 58537 | G | 1 |  | Solar PV |  | ERC_REST | Texas | 48 | Bexar | 29 | 48029 | 40.7 | 0 | 2013 | 9999 |  |  | N | Solar | [13 empty] | 0 | 0 | 0 | 0
OCI Alamo Solar I | 58537_G_ASTRO | 58537 | G | ASTRO |  | Energy Storage |  | ERC_REST | Texas | 48 | Bexar | 29 | 48029 | 1 | 0 | 2016 | 9999 |  |  | N | Energy Storage | [13 empty] | 0 | 0 | 0 | 0
PCSP3 Airport | 58538_G_3 | 58538 | G | 3 |  | Solar PV |  | S_VACA | North Carolina | 37 | Person | 145 | 37145 | 2.5 | 0 | 2011 | 9999 |  |  | N | Solar | [13 empty] | 0 | 0 | 0 | 0
Lake Pleasant WTP | 58539_G_1 | 58539 | G | 1 |  | Solar PV |  | WECC_AZ | Arizona | 4 | Maricopa | 13 | 04013 | 6 | 0 | 2012 | 9999 |  |  | N | Solar | [13 empty] | 0 | 0 | 0 | 0
Silver City WWTP PV Project | 58540_G_PV-1 | 58540 | G | PV-1 |  | Solar PV |  | WECC_NM | New Mexico | 35 | Grant | 17 | 35017 | 1 | 0 | 2013 | 9999 |  |  | N | Solar | [13 empty] | 0 | 0 | 0 | 0
SunGen Sharon 1 LLC | 58541_G_1 | 58541 | G | 1 |  | Solar PV |  | NENGREST | Vermont | 50 | Windsor | 27 | 50027 | 1.8 | 0 | 2012 | 9999 |  |  | N | Solar | [13 empty] | 0 | 0 | 0 | 0
Desert Sunlight 250, LLC | 58542_G_DSL12 | 58542 | G | DSL12 |  | Solar PV |  | WECC_SCE | California | 6 | Riverside | 65 | 06065 | 39.1 | 0 | 2013 | 9999 |  |  | N | Solar | [13 empty] | 0 | 0 | 0 | 0
Desert Sunlight 250, LLC | 58542_G_DSL13 | 58542 | G | DSL13 |  | Solar PV |  | WECC_SCE | California | 6 | Riverside | 65 | 06065 | 39.1 | 0 | 2014 | 9999 |  |  | N | Solar | [13 empty] | 0 | 0 | 0 | 0
Desert Sunlight 250, LLC | 58542_G_DSL14 | 58542 | G | DSL14 |  | Solar PV |  | WECC_SCE | California | 6 | Riverside | 65 | 06065 | 26.5 | 0 | 2014 | 9999 |  |  | N | Solar | [13 empty] | 0 | 0 | 0 | 0
Desert Sunlight 250, LLC | 58542_G_DSL15 | 58542 | G | DSL15 |  | Solar PV |  | WECC_SCE | California | 6 | Riverside | 65 | 06065 | 13.9 | 0 | 2014 | 9999 |  |  | N | Solar | [13 empty] | 0 | 0 | 0 | 0
Desert Sunlight 250, LLC | 58542_G_DSL16 | 58542 | G | DSL16 |  | Solar PV |  | WECC_SCE | California | 6 | Riverside | 65 | 06065 | 22.7 | 0 | 2013 | 9999 |  |  | N | Solar | [13 empty] | 0 | 0 | 0 | 0
Desert Sunlight 250, LLC | 58542_G_DSL17 | 58542 | G | DSL17 |  | Solar PV |  | WECC_SCE | California | 6 | Riverside | 65 | 06065 | 29 | 0 | 2013 | 9999 |  |  | N | Solar | [13 empty] | 0 | 0 | 0 | 0
Desert Sunlight 250, LLC | 58542_G_DSL18 | 58542 | G | DSL18 |  | Solar PV |  | WECC_SCE | California | 6 | Riverside | 65 | 06065 | 29 | 0 | 2014 | 9999 |  |  | N | Solar | [13 empty] | 0 | 0 | 0 | 0
Desert Sunlight 250, LLC | 58542_G_DSL19 | 58542 | G | DSL19 |  | Solar PV |  | WECC_SCE | California | 6 | Riverside | 65 | 06065 | 25.2 | 0 | 2014 | 9999 |  |  | N | Solar | [13 empty] | 0 | 0 | 0 | 0
Desert Sunlight 250, LLC | 58542_G_DSL20 | 58542 | G | DSL20 |  | Solar PV |  | WECC_SCE | California | 6 | Riverside | 65 | 06065 | 25.2 | 0 | 2013 | 9999 |  |  | N | Solar | [13 empty] | 0 | 0 | 0 | 0
Gilbert Solar Facility I, LLC | 58543_G_1 | 58543 | G | 1 |  | Solar PV |  | WECC_AZ | Arizona | 4 | Maricopa | 13 | 04013 | 2.5 | 0 | 2011 | 9999 |  |  | N | Solar | [13 empty] | 0 | 0 | 0 | 0
Mountain View Solar | 58544_G_1 | 58544 | G | 1 |  | Solar PV |  | WECC_SNV | Nevada | 32 | Clark | 3 | 32003 | 20 | 0 | 2014 | 9999 |  |  | N | Solar | [13 empty] | 0 | 0 | 0 | 0
Community Solar 1 | 58545_G_1 | 58545 | G | 1 |  | Solar PV |  | WECC_IID | California | 6 | Imperial | 25 | 06025 | 5.7 | 0 | 2014 | 9999 |  |  | N | Solar | [13 empty] | 0 | 0 | 0 | 0
Granger Electric of Watervliet | 58546_G_GEN1 | 58546 | G | GEN1 |  | Landfill Gas |  | PJM_West | Michigan | 26 | Berrien | 21 | 26021 | 1.6 | 13500 | 2013 | 9999 |  |  | N | Landfill Gas | [13 empty] | 0.24082 | 0.24082 | 0.24082 | 0.24082
Granger Electric of Watervliet | 58546_G_GEN2 | 58546 | G | GEN2 |  | Landfill Gas |  | PJM_West | Michigan | 26 | Berrien | 21 | 26021 | 1.6 | 13500 | 2013 | 9999 |  |  | N | Landfill Gas | [13 empty] | 0.24082 | 0.24082 | 0.24082 | 0.24082
SMPA Solar 1 | 58547_G_1 | 58547 | G | 1 |  | Solar PV |  | WECC_CO | Colorado | 8 | Montrose | 85 | 08085 | 1 | 0 | 2012 | 9999 |  |  | N | Solar | [13 empty] | 0 | 0 | 0 | 0
Huerfano River Wind | 58548_G_WTG1 | 58548 | G | WTG1 |  | Onshore Wind |  | WECC_CO | Colorado | 8 | Huerfano | 55 | 08055 | 2 | 0 | 2013 | 9999 |  |  | N | Wind | [13 empty] | 0 | 0 | 0 | 0
Huerfano River Wind | 58548_G_WTG2 | 58548 | G | WTG2 |  | Onshore Wind |  | WECC_CO | Colorado | 8 | Huerfano | 55 | 08055 | 2 | 0 | 2013 | 9999 |  |  | N | Wind | [13 empty] | 0 | 0 | 0 | 0
Huerfano River Wind | 58548_G_WTG3 | 58548 | G | WTG3 |  | Onshore Wind |  | WECC_CO | Colorado | 8 | Huerfano | 55 | 08055 | 2 | 0 | 2013 | 9999 |  |  | N | Wind | [13 empty] | 0 | 0 | 0 | 0
Huerfano River Wind | 58548_G_WTG4 | 58548 | G | WTG4 |  | Onshore Wind |  | WECC_CO | Colorado | 8 | Huerfano | 55 | 08055 | 2 | 0 | 2013 | 9999 |  |  | N | Wind | [13 empty] | 0 | 0 | 0 | 0
Owens Corning at Bethlehem | 58550_G_PV1 | 58550 | G | PV1 |  | Solar PV |  | NY_Z_F | New York | 36 | Albany | 1 | 36001 | 2 | 0 | 2013 | 9999 |  |  | N | Solar | [13 empty] | 0 | 0 | 0 | 0
Bridgeport Fuel Cell Park | 58551_G_1 | 58551 | G | 1 |  | Fuel Cell |  | NENG_CT | Connecticut | 9 | Fairfield | 1 | 09001 | 13.7 | 8307 | 2013 | 9999 |  |  | N | Natural Gas | [13 empty] | 0 | 0 | 0 | 0
Indy Solar I, LLC | 58552_G_1 | 58552 | G | 1 |  | Solar PV |  | MIS_INKY | Indiana | 18 | Marion | 97 | 18097 | 10 | 0 | 2013 | 9999 |  |  | N | Solar | [13 empty] | 0 | 0 | 0 | 0
Indy Solar III, LLC | 58553_G_1 | 58553 | G | 1 |  | Solar PV |  | MIS_INKY | Indiana | 18 | Marion | 97 | 18097 | 8.6 | 0 | 2013 | 9999 |  |  | N | Solar | [13 empty] | 0 | 0 | 0 | 0
Somers Solar Center, LLC | 58554_G_1 | 58554 | G | 1 |  | Solar PV |  | NENG_CT | Connecticut | 9 | Tolland | 13 | 09013 | 5 | 0 | 2013 | 9999 |  |  | N | Solar | [13 empty] | 0 | 0 | 0 | 0
Indy Solar II, LLC | 58556_G_1 | 58556 | G | 1 |  | Solar PV |  | MIS_INKY | Indiana | 18 | Marion | 97 | 18097 | 10 | 0 | 2013 | 9999 |  |  | N | Solar | [13 empty] | 0 | 0 | 0 | 0
Mesquite Generating Station Block 1 | 58557_G_GT1 | 58557 | G | GT1 | 4859 | Combined Cycle |  | WECC_AZ | Arizona | 4 | Maricopa | 13 | 04013 | 153 | 7483 | 2003 | 9999 |  |  | N | Natural Gas |  |  |  | DLNB | SCR | 2003 | [7 empty] | 0.00918 | 0.00918 | 0.00918 | 0.00918
Mesquite Generating Station Block 1 | 58557_G_GT2 | 58557 | G | GT2 | 4860 | Combined Cycle |  | WECC_AZ | Arizona | 4 | Maricopa | 13 | 04013 | 153 | 7483 | 2003 | 9999 |  |  | N | Natural Gas |  |  |  | DLNB | SCR | 2003 | [7 empty] | 0.00918 | 0.00918 | 0.00918 | 0.00918
Mesquite Generating Station Block 1 | 58557_G_ST1 | 58557 | G | ST1 |  | Combined Cycle |  | WECC_AZ | Arizona | 4 | Maricopa | 13 | 04013 | 289 | 7483 | 2003 | 9999 |  |  | N | Natural Gas |  |  |  | DLNB | SCR | 2003 | [7 empty] | 0.00918 | 0.00918 | 0.00918 | 0.00918
Onslow Power Producers | 58558_G_GEN1 | 58558 | G | GEN1 |  | Landfill Gas |  | S_VACA | North Carolina | 37 | Onslow | 133 | 37133 | 1.9 | 13500 | 2013 | 9999 |  |  | N | Landfill Gas | [13 empty] | 0.24082 | 0.24082 | 0.24082 | 0.24082
BiCounty Gas Producers LLC | 58559_G_GEN1 | 58559 | G | GEN1 |  | Landfill Gas |  | S_C_TVA | Tennessee | 47 | Montgomery | 125 | 47125 | 0.9 | 13500 | 2011 | 9999 |  |  | N | Landfill Gas | [13 empty] | 0.24082 | 0.24082 | 0.24082 | 0.24082
BiCounty Gas Producers LLC | 58559_G_GEN2 | 58559 | G | GEN2 |  | Landfill Gas |  | S_C_TVA | Tennessee | 47 | Montgomery | 125 | 47125 | 1.9 | 13500 | 2013 | 9999 |  |  | N | Landfill Gas | [13 empty] | 0.24082 | 0.24082 | 0.24082 | 0.24082
Halifax County Biomass | 58560_B_BLR1 | 58560 | B | BLR1 |  | Biomass |  | PJM_Dom | Virginia | 51 | Halifax | 83 | 51083 | 44 | 13500 | 2013 | 9999 |  |  | N | Biomass |  |  | 0.999 | NH3 | SCR | 2013 |  | ESPC | No |  |  |  |  | 0.10831 | 0.10831 | 0.10831 | 0.10831 |  |  |  |  | Yes
Merrimac Solar | 58561_G_MSMA | 58561 | G | MSMA |  | Solar PV |  | NENGREST | Massachusetts | 25 | Essex | 9 | 25009 | 1.5 | 0 | 2013 | 9999 |  |  | N | Solar | [13 empty] | 0 | 0 | 0 | 0
Montana Power Station | 58562_G_GT-1 | 58562 | G | GT-1 | 90902 | Combustion Turbine |  | WECC_NM | Texas | 48 | El Paso | 141 | 48141 | 95 | 10745 | 2015 | 9999 |  |  | N | Natural Gas, Distillate Fuel Oil |  |  |  |  | SCR | [8 empty] | 0.01135 | 0.01135 | 0.01135 | 0.01135
Montana Power Station | 58562_G_GT-2 | 58562 | G | GT-2 | 90903 | Combustion Turbine |  | WECC_NM | Texas | 48 | El Paso | 141 | 48141 | 95 | 10745 | 2015 | 9999 |  |  | N | Natural Gas, Distillate Fuel Oil |  |  |  |  | SCR | [8 empty] | 0.01142 | 0.01142 | 0.01142 | 0.01142
Montana Power Station | 58562_G_GT-3 | 58562 | G | GT-3 | 90904 | Combustion Turbine |  | WECC_NM | Texas | 48 | El Paso | 141 | 48141 | 95 | 10745 | 2016 | 9999 |  |  | N | Natural Gas, Distillate Fuel Oil |  |  |  |  | SCR | [8 empty] | 0.01169 | 0.01169 | 0.01169 | 0.01169
Montana Power Station | 58562_G_GT-4 | 58562 | G | GT-4 | 90905 | Combustion Turbine |  | WECC_NM | Texas | 48 | El Paso | 141 | 48141 | 95 | 9086 | 2016 | 9999 |  |  | N | Natural Gas, Distillate Fuel Oil |  |  |  |  | SCR | [8 empty] | 0.01162 | 0.01162 | 0.01162 | 0.01162
Hometown Bio Energy LLC | 58563_G_HTBE | 58563 | G | HTBE |  | Non-Fossil Waste |  | MIS_MNWI | Minnesota | 27 | Le Sueur | 79 | 27079 | 7.6 | 9828 | 2013 | 9999 |  |  | Y | Non-Fossil Waste | [13 empty] | 0 | 0 | 0 | 0
Frenchtown III Solar | 58564_G_F3NJ | 58564 | G | F3NJ |  | Solar PV |  | PJM_EMAC | New Jersey | 34 | Hunterdon | 19 | 34019 | 7.9 | 0 | 2013 | 9999 |  |  | N | Solar | [13 empty] | 0 | 0 | 0 | 0
Gettysburg Energy & Nutrient Rec Facility | 58565_G_GENRF | 58565 | G | GENRF |  | Biomass |  | PJM_WMAC | Pennsylvania | 42 | Adams | 1 | 42001 | 2.5 | 21096 | 2013 | 9999 |  |  | N | Biomass | [13 empty] | 0.25617 | 0.25617 | 0.25617 | 0.25617
Cottage Street Solar Facility | 58568_G_PV-3 | 58568 | G | PV-3 |  | Solar PV |  | NENGREST | Massachusetts | 25 | Hampden | 13 | 25013 | 3.2 | 0 | 2014 | 9999 |  |  | N | Solar | [13 empty] | 0 | 0 | 0 | 0
Paradise Solar Energy Center | 58569_G_1 | 58569 | G | 1 |  | Solar PV |  | PJM_EMAC | New Jersey | 34 | Gloucester | 15 | 34015 | 5 | 0 | 2011 | 9999 |  |  | N | Solar | [13 empty] | 0 | 0 | 0 | 0
Enel Cove Fort | 58570_G_1-G1A | 58570 | G | 1-G1A |  | Geothermal |  | WECC_UT | Utah | 49 | Beaver | 1 | 49001 | 12.5 | 9771 | 2013 | 9999 |  |  | N | Geothermal | [13 empty] | 0 | 0 | 0 | 0 | 0.4563 | 0.4563 | 0.4563
Enel Cove Fort | 58570_G_2-GIA | 58570 | G | 2-GIA |  | Geothermal |  | WECC_UT | Utah | 49 | Beaver | 1 | 49001 | 12.5 | 9771 | 2013 | 9999 |  |  | N | Geothermal | [13 empty] | 0 | 0 | 0 | 0 | 0.4563 | 0.4563 | 0.4563
Tucannon River Wind Farm | 58571_G_1 | 58571 | G | 1 |  | Onshore Wind |  | WECC_PNW | Washington | 53 | Columbia | 13 | 53013 | 266.8 | 0 | 2014 | 9999 |  |  | N | Wind | [13 empty] | 0 | 0 | 0 | 0
Lakeland Solar Energy LLC | 58572_G_1 | 58572 | G | 1 |  | Solar PV |  | S_SOU | Georgia | 13 | Lanier | 173 | 13173 | 0.9 | 0 | 2013 | 9999 |  |  | N | Solar | [13 empty] | 0 | 0 | 0 | 0
Lakeland Solar Energy LLC | 58572_G_2 | 58572 | G | 2 |  | Solar PV |  | S_SOU | Georgia | 13 | Lanier | 173 | 13173 | 0.9 | 0 | 2013 | 9999 |  |  | N | Solar | [13 empty] | 0 | 0 | 0 | 0
Eagle Valley Clean Energy LLC Biomass | 58574_B_01 | 58574 | B | 01 |  | Biomass |  | WECC_CO | Colorado | 8 | Eagle | 37 | 08037 | 12.6 | 16131 | 2013 | 9999 |  |  | N | Biomass |  |  |  | FR + NH3 | SNCR |  | 2013 | ESPH + C | Yes |  |  |  |  | 0.15272 | 0.15272 | 0.15272 | 0.15272
Smithfield Farmland Kinston | 58575_G_1 | 58575 | G | 1 |  | Combustion Turbine | IC Engine | S_VACA | North Carolina | 37 | Lenoir | 107 | 37107 | 2.3 | 10870 | 2013 | 9999 |  |  | Y | Distillate Fuel Oil | [13 empty] | 1.7761 | 1.7761 | 1.7761 | 1.7761
Smithfield Farmland Kinston | 58575_G_2 | 58575 | G | 2 |  | Combustion Turbine | IC Engine | S_VACA | North Carolina | 37 | Lenoir | 107 | 37107 | 2.3 | 10870 | 2013 | 9999 |  |  | Y | Distillate Fuel Oil | [13 empty] | 1.7761 | 1.7761 | 1.7761 | 1.7761
Smithfield Farmland Kinston | 58575_G_3 | 58575 | G | 3 |  | Combustion Turbine | IC Engine | S_VACA | North Carolina | 37 | Lenoir | 107 | 37107 | 2.3 | 10870 | 2013 | 9999 |  |  | Y | Distillate Fuel Oil | [13 empty] | 1.7761 | 1.7761 | 1.7761 | 1.7761
Smithfield Farmland Kinston | 58575_G_4 | 58575 | G | 4 |  | Combustion Turbine | IC Engine | S_VACA | North Carolina | 37 | Lenoir | 107 | 37107 | 2.3 | 10870 | 2013 | 9999 |  |  | Y | Distillate Fuel Oil | [13 empty] | 1.7761 | 1.7761 | 1.7761 | 1.7761
GSE NM1 | 58576_G_NMP1 | 58576 | G | NMP1 |  | Solar PV |  | SPP_SPS | New Mexico | 35 | Chaves | 5 | 35005 | 1.7 | 0 | 2011 | 9999 |  |  | N | Solar | [13 empty] | 0 | 0 | 0 | 0
Veolia ES Blackfoot Landfill Facility | 58577_G_BLG1 | 58577 | G | BLG1 |  | Landfill Gas |  | MIS_INKY | Indiana | 18 | Pike | 125 | 18125 | 1.1 | 13500 | 2009 | 9999 |  |  | N | Landfill Gas | [13 empty] | 0.24082 | 0.24082 | 0.24082 | 0.24082
Veolia ES Blackfoot Landfill Facility | 58577_G_BLG2 | 58577 | G | BLG2 |  | Landfill Gas |  | MIS_INKY | Indiana | 18 | Pike | 125 | 18125 | 1.1 | 13500 | 2009 | 9999 |  |  | N | Landfill Gas | [13 empty] | 0.24082 | 0.24082 | 0.24082 | 0.24082
Sonora 1 | 58578_G_SON1 | 58578 | G | SON1 |  | Solar PV |  | WEC_CALN | California | 6 | Tuolumne | 109 | 06109 | 1.5 | 0 | 2013 | 9999 |  |  | N | Solar | [13 empty] | 0 | 0 | 0 | 0
Laverne Battery | 58579_G_1 | 58579 | G | 1 |  | Energy Storage |  | MIS_IA | Minnesota | 27 | Rock | 133 | 27133 | 1 | 0 | 2013 | 9999 |  |  | N | Energy Storage | [13 empty] | 0 | 0 | 0 | 0
Pheasant Run Wind LLC | 58580_G_1 | 58580 | G | 1 |  | Onshore Wind |  | MIS_LMI | Michigan | 26 | Huron | 63 | 26063 | 74.8 | 0 | 2013 | 9999 |  |  | N | Wind | [13 empty] | 0 | 0 | 0 | 0
Oltmans SCE at Champagne | 58581_G_1 | 58581 | G | 1 |  | Solar PV |  | WECC_SCE | California | 6 | San Bernardino | 71 | 06071 | 1 | 0 | 2013 | 9999 |  |  | N | Solar | [13 empty] | 0 | 0 | 0 | 0
Oltmans SCE at Jurupa | 58582_G_1 | 58582 | G | 1 |  | Solar PV |  | WECC_SCE | California | 6 | San Bernardino | 71 | 06071 | 1.5 | 0 | 2013 | 9999 |  |  | N | Solar | [13 empty] | 0 | 0 | 0 | 0
Forbes Street Solar | 58583_G_FSS1 | 58583 | G | FSS1 |  | Solar PV |  | NENGREST | Rhode Island | 44 | Providence | 7 | 44007 | 3 | 0 | 2013 | 9999 |  |  | N | Solar | [13 empty] | 0 | 0 | 0 | 0
Town of East Bridgewater | 58586_G_1 | 58586 | G | 1 |  | Solar PV |  | NENGREST | Massachusetts | 25 | Plymouth | 23 | 25023 | 2 | 0 | 2013 | 9999 |  |  | N | Solar | [13 empty] | 0 | 0 | 0 | 0
Tuscola Wind II LLC | 58587_G_1 | 58587 | G | 1 |  | Onshore Wind |  | MIS_LMI | Michigan | 26 | Tuscola | 157 | 26157 | 100.3 | 0 | 2013 | 9999 |  |  | N | Wind | [13 empty] | 0 | 0 | 0 | 0
Sue Cleveland High School | 58588_G_SCHS | 58588 | G | SCHS |  | Solar PV |  | WECC_NM | New Mexico | 35 | Sandoval | 43 | 35043 | 1 | 0 | 2013 | 9999 |  |  | N | Solar | [13 empty] | 0 | 0 | 0 | 0
Rio Rancho High School | 58589_G_RRHS | 58589 | G | RRHS |  | Solar PV |  | WECC_NM | New Mexico | 35 | Sandoval | 43 | 35043 | 1 | 0 | 2013 | 9999 |  |  | N | Solar | [13 empty] | 0 | 0 | 0 | 0
Cascade Solar | 58590_G_1 | 58590 | G | 1 |  | Solar PV |  | WECC_SCE | California | 6 | San Bernardino | 71 | 06071 | 18.5 | 0 | 2014 | 9999 |  |  | N | Solar | [13 empty] | 0 | 0 | 0 | 0
POTB Digester | 58591_G_GEN1 | 58591 | G | GEN1 |  | Non-Fossil Waste |  | WECC_PNW | Oregon | 41 | Tillamook | 57 | 41057 | 1 | 13859 | 2013 | 9999 |  |  | N | Non-Fossil Waste | [13 empty] | 0 | 0 | 0 | 0
Solar Gen 2 | 58592_G_ALHM | 58592 | G | ALHM |  | Solar PV |  | WECC_IID | California | 6 | Imperial | 25 | 06025 | 50 | 0 | 2014 | 9999 |  |  | N | Solar | [13 empty] | 0 | 0 | 0 | 0
Solar Gen 2 | 58592_G_ARK | 58592 | G | ARK |  | Solar PV |  | WECC_IID | California | 6 | Imperial | 25 | 06025 | 50 | 0 | 2014 | 9999 |  |  | N | Solar | [13 empty] | 0 | 0 | 0 | 0
Solar Gen 2 | 58592_G_SONR | 58592 | G | SONR |  | Solar PV |  | WECC_IID | California | 6 | Imperial | 25 | 06025 | 50 | 0 | 2014 | 9999 |  |  | N | Solar | [13 empty] | 0 | 0 | 0 | 0
Steele Flats Wind Project LLC | 58594_G_1 | 58594 | G | 1 |  | Onshore Wind |  | SPP_NEBR | Nebraska | 31 | Jefferson | 95 | 31095 | 74.8 | 0 | 2013 | 9999 |  |  | N | Wind | [13 empty] | 0 | 0 | 0 | 0
Indeck Energy-Alexandria | 58595_B_B1 | 58595 | B | B1 |  | Biomass |  | NENGREST | New Hampshire | 33 | Grafton | 9 | 33009 | 15.2 | 15700 | 2008 | 9999 |  |  | N | Biomass |  |  |  | NH3 | SNCR |  | 2009 | ESPH | No |  |  |  |  | 0.08299 | 0.08299 | 0.08299 | 0.08299
Grandview Wind Farm, LLC | 58596_G_GRVWI | 58596 | G | GRVWI |  | Onshore Wind |  | ERC_PHDL | Texas | 48 | Carson | 65 | 48065 | 200.6 | 0 | 2014 | 9999 |  |  | N | Wind | [13 empty] | 0 | 0 | 0 | 0
Beryl Solar Plant | 58598_G_BSP1 | 58598 | G | BSP1 |  | Solar PV |  | WECC_UT | Utah | 49 | Iron | 21 | 49021 | 3 | 0 | 2015 | 9999 |  |  | N | Solar | [13 empty] | 0 | 0 | 0 | 0
Cedar Valley Solar Plant | 58599_G_CVSP1 | 58599 | G | CVSP1 |  | Solar PV |  | WECC_UT | Utah | 49 | Iron | 21 | 49021 | 3 | 0 | 2015 | 9999 |  |  | N | Solar | [13 empty] | 0 | 0 | 0 | 0
East Highline | 586_G_1 | 586 | G | 1 |  | Hydro |  | WECC_IID | California | 6 | Imperial | 25 | 06025 | 1 | 0 | 1984 | 9999 |  |  | N | Hydro | [13 empty] | 0 | 0 | 0 | 0
Buckhorn Solar Plant | 58600_G_BSP1 | 58600 | G | BSP1 |  | Solar PV |  | WECC_UT | Utah | 49 | Iron | 21 | 49021 | 3 | 0 | 2015 | 9999 |  |  | N | Solar | [13 empty] | 0 | 0 | 0 | 0
Milford Flat Solar Plant | 58601_G_MFSP1 | 58601 | G | MFSP1 |  | Solar PV |  | WECC_UT | Utah | 49 | Beaver | 1 | 49001 | 3 | 0 | 2015 | 9999 |  |  | N | Solar | [13 empty] | 0 | 0 | 0 | 0
Laho Solar Plant | 58602_G_LSP1 | 58602 | G | LSP1 |  | Solar PV |  | WECC_UT | Utah | 49 | Beaver | 1 | 49001 | 3 | 0 | 2015 | 9999 |  |  | N | Solar | [13 empty] | 0 | 0 | 0 | 0
Greenville Solar Plant | 58603_G_GVSP1 | 58603 | G | GVSP1 |  | Solar PV |  | WECC_UT | Utah | 49 | Beaver | 1 | 49001 | 2.2 | 0 | 2015 | 9999 |  |  | N | Solar | [13 empty] | 0 | 0 | 0 | 0
Granite Peak Solar Plant | 58604_G_GPSP1 | 58604 | G | GPSP1 |  | Solar PV |  | WECC_UT | Utah | 49 | Beaver | 1 | 49001 | 3 | 0 | 2015 | 9999 |  |  | N | Solar | [13 empty] | 0 | 0 | 0 | 0
Blueberry One | 58605_G_PV1 | 58605 | G | PV1 |  | Solar PV |  | S_VACA | North Carolina | 37 | Wayne | 191 | 37191 | 5 | 0 | 2016 | 9999 |  |  | N | Solar | [13 empty] | 0 | 0 | 0 | 0
One Market Plaza | 58607_G_1 | 58607 | G | 1 |  | Combustion Turbine | IC Engine | WEC_CALN | California | 6 | San Francisco | 75 | 06075 | 0.5 | 11787 | 2003 | 9999 |  |  | Y | Natural Gas, Distillate Fuel Oil | [13 empty] | 0.39179 | 0.39179 | 0.39179 | 0.39179
One Market Plaza | 58607_G_2 | 58607 | G | 2 |  | Combustion Turbine | IC Engine | WEC_CALN | California | 6 | San Francisco | 75 | 06075 | 0.5 | 11787 | 2003 | 9999 |  |  | Y | Natural Gas, Distillate Fuel Oil | [13 empty] | 0.39179 | 0.39179 | 0.39179 | 0.39179
One Market Plaza | 58607_G_3 | 58607 | G | 3 |  | Combustion Turbine | IC Engine | WEC_CALN | California | 6 | San Francisco | 75 | 06075 | 0.5 | 11787 | 2003 | 9999 |  |  | Y | Natural Gas, Distillate Fuel Oil | [13 empty] | 0.39179 | 0.39179 | 0.39179 | 0.39179
Saddleback Ridge Wind Farm | 58608_G_SRW1 | 58608 | G | SRW1 |  | Onshore Wind |  | NENG_ME | Maine | 23 | Franklin | 7 | 23007 | 8.5 | 0 | 2014 | 9999 |  |  | N | Wind | [13 empty] | 0 | 0 | 0 | 0
Saddleback Ridge Wind Farm | 58608_G_SRW2 | 58608 | G | SRW2 |  | Onshore Wind |  | NENG_ME | Maine | 23 | Franklin | 7 | 23007 | 25.7 | 0 | 2015 | 9999 |  |  | N | Wind | [13 empty] | 0 | 0 | 0 | 0
Industry Solar Power Generation Station 1 | 58609_G_ISP1 | 58609 | G | ISP1 |  | Solar PV |  | WECC_SCE | California | 6 | San Bernardino | 71 | 06071 | 1.5 | 0 | 2013 | 9999 |  |  | N | Solar | [13 empty] | 0 | 0 | 0 | 0
Navajo Solar Power Generation Station 1 LL | 58610_G_NSP1 | 58610 | G | NSP1 |  | Solar PV |  | WEC_SDGE | California | 6 | San Bernardino | 71 | 06071 | 1.5 | 0 | 2013 | 9999 |  |  | N | Solar | [13 empty] | 0 | 0 | 0 | 0
Powhatan Solar Power Generation Station 1 | 58611_G_1 | 58611 | G | 1 |  | Solar PV |  | WECC_SCE | California | 6 | San Bernardino | 71 | 06071 | 1.5 | 0 | 2013 | 9999 |  |  | N | Solar | [13 empty] | 0 | 0 | 0 | 0
Otoe Solar Power Generation Station 1 LL | 58612_G_1 | 58612 | G | 1 |  | Solar PV |  | WECC_SCE | California | 6 | San Bernardino | 71 | 06071 | 1.5 | 0 | 2013 | 9999 |  |  | N | Solar | [13 empty] | 0 | 0 | 0 | 0
Synata Hugoton | 58613_B_2000 | 58613 | B | 2000 |  | O/G Steam |  | SPP_N | Kansas | 20 | Stevens | 189 | 20189 | 6 | 11269 | 2013 | 9999 |  |  | Y | Natural Gas |  |  |  | LNB + OFA | SCR | 2016 | [7 empty] | 0.03966 | 0.03966 | 0.03966 | 0.03966
Indianapolis Motor Speedway Solar PV | 58615_G_IMS | 58615 | G | IMS |  | Solar PV |  | MIS_INKY | Indiana | 18 | Marion | 97 | 18097 | 9 | 0 | 2014 | 9999 |  |  | N | Solar | [13 empty] | 0 | 0 | 0 | 0
Westlands Solar PV Farm | 58616_G_WSF1 | 58616 | G | WSF1 |  | Solar PV |  | WEC_CALN | California | 6 | Fresno | 19 | 06019 | 18 | 0 | 2014 | 9999 |  |  | N | Solar | [13 empty] | 0 | 0 | 0 | 0
Butler Plaza | 58618_G_1 | 58618 | G | 1 |  | Solar PV |  | FRCC | Florida | 12 | Alachua | 1 | 12001 | 1.2 | 0 | 2010 | 9999 |  |  | N | Solar | [13 empty] | 0 | 0 | 0 | 0
Canton Mountain Wind | 58620_G_1 | 58620 | G | 1 |  | Onshore Wind |  | NENG_ME | Maine | 23 | Oxford | 17 | 23017 | 22.8 | 0 | 2017 | 9999 |  |  | N | Wind | [13 empty] | 0 | 0 | 0 | 0
Sol Orchard El Centro PV | 58621_G_ECPV | 58621 | G | ECPV |  | Solar PV |  | WECC_IID | California | 6 | Imperial | 25 | 06025 | 20 | 0 | 2013 | 9999 |  |  | N | Solar | [13 empty] | 0 | 0 | 0 | 0
Carter Hydro | 58622_G_1 | 58622 | G | 1 |  | Hydro |  | WECC_CO | Colorado | 8 | Larimer | 69 | 08069 | 1.3 | 0 | 2012 | 9999 |  |  | N | Hydro | [13 empty] | 0 | 0 | 0 | 0
Carter Hydro | 58622_G_2 | 58622 | G | 2 |  | Hydro |  | WECC_CO | Colorado | 8 | Larimer | 69 | 08069 | 1.3 | 0 | 2012 | 9999 |  |  | N | Hydro | [13 empty] | 0 | 0 | 0 | 0
Holstein Plant | 58623_G_PV1 | 58623 | G | PV1 |  | Solar PV |  | S_VACA | North Carolina | 37 | Scotland | 165 | 37165 | 20 | 0 | 2015 | 9999 |  |  | N | Solar | [13 empty] | 0 | 0 | 0 | 0
Berkshire 1 | 58624_G_BER1 | 58624 | G | BER1 |  | Solar PV |  | NENGREST | Massachusetts | 25 | Berkshire | 3 | 25003 | 1.8 | 0 | 2011 | 9999 |  |  | N | Solar | [13 empty] | 0 | 0 | 0 | 0
Santa Rita Jail | 58625_G_SRJBA | 58625 | G | SRJBA |  | Energy Storage |  | WEC_CALN | California | 6 | Alameda | 1 | 06001 | 2 | 0 | 2012 | 9999 |  |  | N | Energy Storage | [13 empty] | 0 | 0 | 0 | 0
Western Antelope Blue Sky Ranch A | 58626_G_WABSA | 58626 | G | WABSA |  | Solar PV |  | WEC_LADW | California | 6 | Los Angeles | 37 | 06037 | 20 | 0 | 2014 | 9999 |  |  | N | Solar | [13 empty] | 0 | 0 | 0 | 0
Western Antelope Dry Ranch | 58627_G_WADR | 58627 | G | WADR |  | Solar PV |  | WEC_LADW | California | 6 | Los Angeles | 37 | 06037 | 10 | 0 | 2016 | 9999 |  |  | N | Solar | [13 empty] | 0 | 0 | 0 | 0
Simon Solar Farm LLC | 58628_G_SRSSF | 58628 | G | SRSSF |  | Solar PV |  | S_SOU | Georgia | 13 | Walton | 297 | 13297 | 30 | 0 | 2013 | 9999 |  |  | N | Solar | [13 empty] | 0 | 0 | 0 | 0
Lightning Dock Geothermal HI-01, LLC | 58629_G_PB01 | 58629 | G | PB01 |  | Geothermal |  | WECC_NM | New Mexico | 35 | Hidalgo | 23 | 35023 | 6.4 | 9771 | 2013 | 9999 |  |  | N | Geothermal | [13 empty] | 0 | 0 | 0 | 0 | 0.3713 | 0.3713 | 0.3713
Lightning Dock Geothermal HI-01, LLC | 58629_G_PB02 | 58629 | G | PB02 |  | Geothermal |  | WECC_NM | New Mexico | 35 | Hidalgo | 23 | 35023 | 0.4 | 9771 | 2013 | 9999 |  |  | N | Geothermal | [13 empty] | 0 | 0 | 0 | 0 | 0.3713 | 0.3713 | 0.3713
Lightning Dock Geothermal HI-01, LLC | 58629_G_PB03 | 58629 | G | PB03 |  | Geothermal |  | WECC_NM | New Mexico | 35 | Hidalgo | 23 | 35023 | 0.4 | 9771 | 2013 | 9999 |  |  | N | Geothermal | [13 empty] | 0 | 0 | 0 | 0 | 0.3713 | 0.3713 | 0.3713
Lightning Dock Geothermal HI-01, LLC | 58629_G_PB04 | 58629 | G | PB04 |  | Geothermal |  | WECC_NM | New Mexico | 35 | Hidalgo | 23 | 35023 | 0.4 | 9771 | 2013 | 9999 |  |  | N | Geothermal | [13 empty] | 0 | 0 | 0 | 0 | 0.3713 | 0.3713 | 0.3713
RP Wind | 58630_G_RPOH | 58630 | G | RPOH |  | Onshore Wind |  | PJM_West | Ohio | 39 | Logan | 91 | 39091 | 3.4 | 0 | 2013 | 9999 |  |  | N | Wind | [13 empty] | 0 | 0 | 0 | 0
Queen Anne's County | 58631_G_1 | 58631 | G | 1 |  | Solar PV |  | PJM_EMAC | Maryland | 24 | Queen Annes | 35 | 24035 | 2 | 0 | 2013 | 9999 |  |  | N | Solar | [13 empty] | 0 | 0 | 0 | 0
Actus Lend Lease DMAFB | 58632_G_1 | 58632 | G | 1 |  | Solar PV |  | WECC_AZ | Arizona | 4 | Pima | 19 | 04019 | 3 | 0 | 2009 | 9999 |  |  | N | Solar | [13 empty] | 0 | 0 | 0 | 0
Monterey Regional Water Pollution Contro | 58633_G_1 | 58633 | G | 1 |  | Solar PV |  | WEC_CALN | California | 6 | Monterey | 53 | 06053 | 1 | 0 | 2010 | 9999 |  |  | N | Solar | [13 empty] | 0 | 0 | 0 | 0
Lancaster Baptist Church | 58634_G_1 | 58634 | G | 1 |  | Solar PV |  | WEC_LADW | California | 6 | Los Angeles | 37 | 06037 | 1 | 0 | 2011 | 9999 |  |  | N | Solar | [13 empty] | 0 | 0 | 0 | 0
Sacramento Fairbain Water Treatment Plan | 58636_G_1 | 58636 | G | 1 |  | Solar PV |  | WEC_BANC | California | 6 | Sacramento | 67 | 06067 | 1 | 0 | 2013 | 9999 |  |  | N | Solar | [13 empty] | 0 | 0 | 0 | 0
Orbit Energy Charlotte | 58638_G_1 | 58638 | G | 1 |  | Non-Fossil Waste |  | S_VACA | North Carolina | 37 | Mecklenburg | 119 | 37119 | 5.2 | 13500 | 2016 | 9999 |  |  | N | Non-Fossil Waste | [13 empty] | 0 | 0 | 0 | 0
Tulare 1 and 2 | 58642_G_1 | 58642 | G | 1 |  | Solar PV |  | WECC_SCE | California | 6 | Tulare | 107 | 06107 | 1.5 | 0 | 2014 | 9999 |  |  | N | Solar | [13 empty] | 0 | 0 | 0 | 0
Tulare 1 and 2 | 58642_G_2 | 58642 | G | 2 |  | Solar PV |  | WECC_SCE | California | 6 | Tulare | 107 | 06107 | 1.5 | 0 | 2014 | 9999 |  |  | N | Solar | [13 empty] | 0 | 0 | 0 | 0
Rockford Solar Farm | 58643_G_1 | 58643 | G | 1 |  | Solar PV |  | PJM_COMD | Illinois | 17 | Winnebago | 201 | 17201 | 2.6 | 0 | 2012 | 9999 |  |  | N | Solar | [13 empty] | 0 | 0 | 0 | 0
Silver State Solar Power South | 58644_G_BLK1 | 58644 | G | BLK1 |  | Solar PV |  | WECC_SNV | Nevada | 32 | Clark | 3 | 32003 | 26.4 | 0 | 2015 | 9999 |  |  | N | Solar | [13 empty] | 0 | 0 | 0 | 0
Silver State Solar Power South | 58644_G_BLK2 | 58644 | G | BLK2 |  | Solar PV |  | WECC_SNV | Nevada | 32 | Clark | 3 | 32003 | 27.9 | 0 | 2015 | 9999 |  |  | N | Solar | [13 empty] | 0 | 0 | 0 | 0
Silver State Solar Power South | 58644_G_BLK3 | 58644 | G | BLK3 |  | Solar PV |  | WECC_SNV | Nevada | 32 | Clark | 3 | 32003 | 37.2 | 0 | 2015 | 9999 |  |  | N | Solar | [13 empty] | 0 | 0 | 0 | 0
Silver State Solar Power South | 58644_G_BLK4 | 58644 | G | BLK4 |  | Solar PV |  | WECC_SNV | Nevada | 32 | Clark | 3 | 32003 | 35.7 | 0 | 2016 | 9999 |  |  | N | Solar | [13 empty] | 0 | 0 | 0 | 0
Silver State Solar Power South | 58644_G_BLK5 | 58644 | G | BLK5 |  | Solar PV |  | WECC_SNV | Nevada | 32 | Clark | 3 | 32003 | 35 | 0 | 2016 | 9999 |  |  | N | Solar | [13 empty] | 0 | 0 | 0 | 0
Silver State Solar Power South | 58644_G_BLK6 | 58644 | G | BLK6 |  | Solar PV |  | WECC_SNV | Nevada | 32 | Clark | 3 | 32003 | 36.6 | 0 | 2016 | 9999 |  |  | N | Solar | [13 empty] | 0 | 0 | 0 | 0
Silver State Solar Power South | 58644_G_BLK7 | 58644 | G | BLK7 |  | Solar PV |  | WECC_SNV | Nevada | 32 | Clark | 3 | 32003 | 35 | 0 | 2016 | 9999 |  |  | N | Solar | [13 empty] | 0 | 0 | 0 | 0
Silver State Solar Power South | 58644_G_BLK8 | 58644 | G | BLK8 |  | Solar PV |  | WECC_SNV | Nevada | 32 | Clark | 3 | 32003 | 16.2 | 0 | 2016 | 9999 |  |  | N | Solar | [13 empty] | 0 | 0 | 0 | 0
Stateline Solar | 58646_G_STL | 58646 | G | STL |  | Solar PV |  | WECC_SCE | California | 6 | San Bernardino | 71 | 06071 | 76 | 0 | 2015 | 9999 |  |  | N | Solar | [13 empty] | 0 | 0 | 0 | 0
Stateline Solar | 58646_G_STL2 | 58646 | G | STL2 |  | Solar PV |  | WECC_SCE | California | 6 | San Bernardino | 71 | 06071 | 34 | 0 | 2015 | 9999 |  |  | N | Solar | [13 empty] | 0 | 0 | 0 | 0
Stateline Solar | 58646_G_STL3 | 58646 | G | STL3 |  | Solar PV |  | WECC_SCE | California | 6 | San Bernardino | 71 | 06071 | 38 | 0 | 2016 | 9999 |  |  | N | Solar | [13 empty] | 0 | 0 | 0 | 0
Stateline Solar | 58646_G_STL4 | 58646 | G | STL4 |  | Solar PV |  | WECC_SCE | California | 6 | San Bernardino | 71 | 06071 | 38 | 0 | 2016 | 9999 |  |  | N | Solar | [13 empty] | 0 | 0 | 0 | 0
Stateline Solar | 58646_G_STL5 | 58646 | G | STL5 |  | Solar PV |  | WECC_SCE | California | 6 | San Bernardino | 71 | 06071 | 38 | 0 | 2016 | 9999 |  |  | N | Solar | [13 empty] | 0 | 0 | 0 | 0
Stateline Solar | 58646_G_STL6 | 58646 | G | STL6 |  | Solar PV |  | WECC_SCE | California | 6 | San Bernardino | 71 | 06071 | 38 | 0 | 2016 | 9999 |  |  | N | Solar | [13 empty] | 0 | 0 | 0 | 0
Stateline Solar | 58646_G_STL7 | 58646 | G | STL7 |  | Solar PV |  | WECC_SCE | California | 6 | San Bernardino | 71 | 06071 | 38 | 0 | 2016 | 9999 |  |  | N | Solar | [13 empty] | 0 | 0 | 0 | 0
Port Richmond WWT Solar | 58647_G_1 | 58647 | G | 1 |  | Solar PV |  | NY_Z_J | New York | 36 | Richmond | 85 | 36085 | 1 | 0 | 2015 | 9999 |  |  | N | Solar | [13 empty] | 0 | 0 | 0 | 0
Montgomery Solar LLC | 58649_G_1 | 58649 | G | 1 |  | Solar PV |  | S_VACA | North Carolina | 37 | Montgomery | 123 | 37123 | 20 | 0 | 2015 | 9999 |  |  | N | Solar | [13 empty] | 0 | 0 | 0 | 0
North Brookfield | 58650_G_PV1 | 58650 | G | PV1 |  | Solar PV |  | NENGREST | Massachusetts | 25 | Worcester | 27 | 25027 | 3 | 0 | 2014 | 9999 |  |  | N | Solar | [13 empty] | 0 | 0 | 0 | 0
Jersey Gardens Phase 1 | 58653_G_1 | 58653 | G | 1 |  | Solar PV |  | PJM_EMAC | New Jersey | 34 | Union | 39 | 34039 | 1.7 | 0 | 2011 | 9999 |  |  | N | Solar | [13 empty] | 0 | 0 | 0 | 0
Jersey Gardens Phase 2 | 58654_G_1 | 58654 | G | 1 |  | Solar PV |  | PJM_EMAC | New Jersey | 34 | Union | 39 | 34039 | 2.3 | 0 | 2012 | 9999 |  |  | N | Solar | [13 empty] | 0 | 0 | 0 | 0
Odell Wind Farm | 58657_G_1 | 58657 | G | 1 |  | Onshore Wind |  | MIS_IA | Minnesota | 27 | Cottonwood | 33 | 27033 | 200 | 0 | 2016 | 9999 |  |  | N | Wind | [13 empty] | 0 | 0 | 0 | 0
Courtenay Wind Farm | 58658_G_1 | 58658 | G | 1 |  | Onshore Wind |  | MIS_MAPP | North Dakota | 38 | Stutsman | 93 | 38093 | 195 | 0 | 2016 | 9999 |  |  | N | Wind | [13 empty] | 0 | 0 | 0 | 0
Utah Red Hills Renewable Energy Park | 58660_G_1 | 58660 | G | 1 |  | Solar PV |  | WECC_UT | Utah | 49 | Iron | 21 | 49021 | 80 | 0 | 2015 | 9999 |  |  | N | Solar | [13 empty] | 0 | 0 | 0 | 0
Cape Cod Air Force Station - 6 SWS | 58661_G_GE-3 | 58661 | G | GE-3 |  | Onshore Wind |  | NENGREST | Massachusetts | 25 | Barnstable | 1 | 25001 | 1.7 | 0 | 2014 | 9999 |  |  | N | Wind | [13 empty] | 0 | 0 | 0 | 0
Cape Cod Air Force Station - 6 SWS | 58661_G_GE-4 | 58661 | G | GE-4 |  | Onshore Wind |  | NENGREST | Massachusetts | 25 | Barnstable | 1 | 25001 | 1.7 | 0 | 2014 | 9999 |  |  | N | Wind | [13 empty] | 0 | 0 | 0 | 0
Celina Solar Project #1, LLC | 58665_G_CSP1 | 58665 | G | CSP1 |  | Solar PV |  | PJM_West | Ohio | 39 | Mercer | 107 | 39107 | 4 | 0 | 2012 | 9999 |  |  | N | Solar | [13 empty] | 0 | 0 | 0 | 0
Alexander Wind Farm LLC | 58666_G_1 | 58666 | G | 1 |  | Onshore Wind |  | SPP_N | Kansas | 20 | Rush | 165 | 20165 | 50.7 | 0 | 2015 | 9999 |  |  | N | Wind | [13 empty] | 0 | 0 | 0 | 0
Biscoe Solar LLC | 58667_G_BISCO | 58667 | G | BISCO |  | Solar PV |  | S_VACA | North Carolina | 37 | Montgomery | 123 | 37123 | 5 | 0 | 2014 | 9999 |  |  | N | Solar | [13 empty] | 0 | 0 | 0 | 0
Rockwell Solar LLC | 58668_G_ROCKW | 58668 | G | ROCKW |  | Solar PV |  | S_VACA | North Carolina | 37 | Rowan | 159 | 37159 | 3.5 | 0 | 2014 | 9999 |  |  | N | Solar | [13 empty] | 0 | 0 | 0 | 0
Selma Solar LLC | 58669_G_SELMA | 58669 | G | SELMA |  | Solar PV |  | S_VACA | North Carolina | 37 | Johnston | 101 | 37101 | 5 | 0 | 2014 | 9999 |  |  | N | Solar | [13 empty] | 0 | 0 | 0 | 0
Turkey Branch Solar LLC | 58670_G_TURKY | 58670 | G | TURKY |  | Solar PV |  | S_VACA | North Carolina | 37 | Robeson | 155 | 37155 | 5 | 0 | 2014 | 9999 |  |  | N | Solar | [13 empty] | 0 | 0 | 0 | 0
Gates Solar LLC | 58673_G_GATES | 58673 | G | GATES |  | Solar PV |  | PJM_Dom | North Carolina | 37 | Gates | 73 | 37073 | 5 | 0 | 2015 | 9999 |  |  | N | Solar | [13 empty] | 0 | 0 | 0 | 0
Cirrus Solar LLC | 58674_G_CIRRU | 58674 | G | CIRRU |  | Solar PV |  | S_VACA | North Carolina | 37 | Franklin | 69 | 37069 | 5 | 0 | 2014 | 9999 |  |  | N | Solar | [13 empty] | 0 | 0 | 0 | 0
Chocowinity Solar LLC | 58675_G_CHOCO | 58675 | G | CHOCO |  | Solar PV |  | S_VACA | North Carolina | 37 | Beaufort | 13 | 37013 | 5 | 0 | 2014 | 9999 |  |  | N | Solar | [13 empty] | 0 | 0 | 0 | 0
Gratiot County Wind LLC | 58677_G_1 | 58677 | G | 1 |  | Onshore Wind |  | MIS_LMI | Michigan | 26 | Gratiot | 57 | 26057 | 110.4 | 0 | 2012 | 9999 |  |  | N | Wind | [13 empty] | 0 | 0 | 0 | 0
Oswegatchie | 58678_G_1 | 58678 | G | 1 |  | Hydro |  | NY_Z_C&E | New York | 36 | St Lawrence | 89 | 36089 | 0.8 | 0 | 2002 | 9999 |  |  | N | Hydro | [13 empty] | 0 | 0 | 0 | 0
Oswegatchie | 58678_G_2 | 58678 | G | 2 |  | Hydro |  | NY_Z_C&E | New York | 36 | St Lawrence | 89 | 36089 | 0.8 | 0 | 2002 | 9999 |  |  | N | Hydro | [13 empty] | 0 | 0 | 0 | 0
Upper Newton Falls | 58679_G_2 | 58679 | G | 2 |  | Hydro |  | NY_Z_C&E | New York | 36 | St Lawrence | 89 | 36089 | 0.6 | 0 | 1927 | 9999 |  |  | N | Hydro | [13 empty] | 0 | 0 | 0 | 0
Upper Newton Falls | 58679_G_3 | 58679 | G | 3 |  | Hydro |  | NY_Z_C&E | New York | 36 | St Lawrence | 89 | 36089 | 0.6 | 0 | 1927 | 9999 |  |  | N | Hydro | [13 empty] | 0 | 0 | 0 | 0
Upper Newton Falls | 58679_G_4 | 58679 | G | 4 |  | Hydro |  | NY_Z_C&E | New York | 36 | St Lawrence | 89 | 36089 | 0.2 | 0 | 1927 | 9999 |  |  | N | Hydro | [13 empty] | 0 | 0 | 0 | 0
Braley Road 2 | 58680_G_PV1 | 58680 | G | PV1 |  | Solar PV |  | NENGREST | Massachusetts | 25 | Bristol | 5 | 25005 | 2.7 | 0 | 2015 | 9999 |  |  | N | Solar | [13 empty] | 0 | 0 | 0 | 0
Route 66 Wind Plant | 58681_G_RT661 | 58681 | G | RT661 |  | Onshore Wind |  | ERC_PHDL | Texas | 48 | Carson | 65 | 48065 | 150 | 0 | 2015 | 9999 |  |  | N | Wind | [13 empty] | 0 | 0 | 0 | 0
Dartmouth | 58682_G_PV1 | 58682 | G | PV1 |  | Solar PV |  | NENGREST | Massachusetts | 25 | Bristol | 5 | 25005 | 6.3 | 0 | 2014 | 9999 |  |  | N | Solar | [13 empty] | 0 | 0 | 0 | 0
Osage Wind, LLC | 58683_G_1 | 58683 | G | 1 |  | Onshore Wind |  | SPP_WEST | Oklahoma | 40 | Osage | 113 | 40113 | 150.4 | 0 | 2015 | 9999 |  |  | N | Wind | [13 empty] | 0 | 0 | 0 | 0
Mahoning Creek Hydroelectric Project | 58685_G_8107 | 58685 | G | 8107 |  | Hydro |  | PJM_PENE | Pennsylvania | 42 | Armstrong | 5 | 42005 | 6.7 | 0 | 2013 | 9999 |  |  | N | Hydro | [13 empty] | 0 | 0 | 0 | 0
Hancock Wind Plant | 58686_G_HANC1 | 58686 | G | HANC1 |  | Onshore Wind |  | NENG_ME | Maine | 23 | Hancock | 9 | 23009 | 51 | 0 | 2016 | 9999 |  |  | N | Wind | [13 empty] | 0 | 0 | 0 | 0
Finley Buttes Landfill Gas | 58687_G_GEN1 | 58687 | G | GEN1 |  | Landfill Gas |  | WECC_PNW | Oregon | 41 | Morrow | 49 | 41049 | 1.6 | 13500 | 2007 | 9999 |  |  | N | Landfill Gas | [13 empty] | 0.24082 | 0.24082 | 0.24082 | 0.24082
Finley Buttes Landfill Gas | 58687_G_GEN2 | 58687 | G | GEN2 |  | Landfill Gas |  | WECC_PNW | Oregon | 41 | Morrow | 49 | 41049 | 1.6 | 13500 | 2007 | 9999 |  |  | N | Landfill Gas | [13 empty] | 0.24082 | 0.24082 | 0.24082 | 0.24082
Finley Buttes Landfill Gas | 58687_G_GEN3 | 58687 | G | GEN3 |  | Landfill Gas |  | WECC_PNW | Oregon | 41 | Morrow | 49 | 41049 | 1.6 | 13500 | 2007 | 9999 |  |  | N | Landfill Gas | [13 empty] | 0.24082 | 0.24082 | 0.24082 | 0.24082
LRI LFGTE Facility | 58688_G_A | 58688 | G | A |  | Landfill Gas |  | WECC_PNW | Washington | 53 | Pierce | 53 | 53053 | 1.5 | 13500 | 2013 | 9999 |  |  | N | Landfill Gas | [13 empty] | 0.24082 | 0.24082 | 0.24082 | 0.24082
LRI LFGTE Facility | 58688_G_B | 58688 | G | B |  | Landfill Gas |  | WECC_PNW | Washington | 53 | Pierce | 53 | 53053 | 1.5 | 13500 | 2013 | 9999 |  |  | N | Landfill Gas | [13 empty] | 0.24082 | 0.24082 | 0.24082 | 0.24082
LRI LFGTE Facility | 58688_G_C | 58688 | G | C |  | Landfill Gas |  | WECC_PNW | Washington | 53 | Pierce | 53 | 53053 | 1.5 | 13500 | 2013 | 9999 |  |  | N | Landfill Gas | [13 empty] | 0.24082 | 0.24082 | 0.24082 | 0.24082
Blue Sky One | 58689_G_1 | 58689 | G | 1 |  | Solar PV |  | WECC_NM | New Mexico | 35 | Taos | 55 | 35055 | 1.3 | 0 | 2012 | 9999 |  |  | N | Solar | [13 empty] | 0 | 0 | 0 | 0
Apple Blossom Wind Farm | 58690_G_APLB1 | 58690 | G | APLB1 |  | Onshore Wind |  | MIS_LMI | Michigan | 26 | Huron | 63 | 26063 | 100 | 0 | 2017 | 9999 |  |  | N | Wind | [13 empty] | 0 | 0 | 0 | 0
South Fork Wind Farm | 58691_G_STFK1 | 58691 | G | STFK1 |  | Onshore Wind |  | MIS_MNWI | Minnesota | 27 | Jackson | 63 | 27063 | 13 | 0 | 2016 | 9999 |  |  | N | Wind | [13 empty] | 0 | 0 | 0 | 0
Black Oak Wind Farm | 58692_G_1 | 58692 | G | 1 |  | Onshore Wind |  | MIS_MNWI | Minnesota | 27 | Stearns | 145 | 27145 | 78 | 0 | 2016 | 9999 |  |  | N | Wind | [13 empty] | 0 | 0 | 0 | 0
Grande Prairie Wind Farm | 58695_G_1 | 58695 | G | 1 |  | Onshore Wind |  | SPP_NEBR | Nebraska | 31 | Holt | 89 | 31089 | 400 | 0 | 2016 | 9999 |  |  | N | Wind | [13 empty] | 0 | 0 | 0 | 0
Nooksack Hydro | 58696_G_GEN1 | 58696 | G | GEN1 |  | Hydro |  | WECC_PNW | Washington | 53 | Whatcom | 73 | 53073 | 2.8 | 0 | 1906 | 9999 |  |  | N | Hydro | [13 empty] | 0 | 0 | 0 | 0
L V Sutton Combined Cycle | 58697_G_CA1 | 58697 | G | CA1 |  | Combined Cycle |  | S_VACA | North Carolina | 37 | New Hanover | 129 | 37129 | 266 | 7050 | 2013 | 9999 |  |  | N | Natural Gas |  |  |  | DLNB + H2O | SCR | 2013 | [7 empty] | 0.03544 | 0.03544 | 0.03544 | 0.03544
L V Sutton Combined Cycle | 58697_G_CT1 | 58697 | G | CT1 | 90667 | Combined Cycle |  | S_VACA | North Carolina | 37 | New Hanover | 129 | 37129 | 170 | 7050 | 2013 | 9999 |  |  | N | Natural Gas |  |  |  | DLNB + H2O | SCR | [8 empty] | 0.03544 | 0.03544 | 0.03544 | 0.03544
L V Sutton Combined Cycle | 58697_G_CT2 | 58697 | G | CT2 | 90668 | Combined Cycle |  | S_VACA | North Carolina | 37 | New Hanover | 129 | 37129 | 171 | 7050 | 2013 | 9999 |  |  | N | Natural Gas |  |  |  | DLNB + H2O | SCR | [8 empty] | 0.03544 | 0.03544 | 0.03544 | 0.03544
ABEC Bidart-Old River LLC | 58699_G_GEN 1 | 58699 | G | GEN 1 |  | Non-Fossil Waste |  | WECC_SCE | California | 6 | Kern | 29 | 06029 | 0.9 | 12396 | 2013 | 9999 |  |  | Y | Non-Fossil Waste | [13 empty] | 0 | 0 | 0 | 0
ABEC Bidart-Old River LLC | 58699_G_GEN 2 | 58699 | G | GEN 2 |  | Non-Fossil Waste |  | WECC_SCE | California | 6 | Kern | 29 | 06029 | 0.9 | 12396 | 2013 | 9999 |  |  | Y | Non-Fossil Waste | [13 empty] | 0 | 0 | 0 | 0
Colleton Solar Farm | 58700_G_CS300 | 58700 | G | CS300 |  | Solar PV |  | S_VACA | South Carolina | 45 | Colleton | 29 | 45029 | 2.5 | 0 | 2013 | 9999 |  |  | N | Solar | [13 empty] | 0 | 0 | 0 | 0
Apple Data Center - PV2 | 58701_G_PV2 | 58701 | G | PV2 |  | Solar PV |  | S_VACA | North Carolina | 37 | Catawba | 35 | 37035 | 19.4 | 0 | 2013 | 9999 |  |  | N | Solar | [13 empty] | 0 | 0 | 0 | 0
Axio Green LLC | 58702_G_1 | 58702 | G | 1 |  | Solar PV |  | NENGREST | Massachusetts | 25 | Franklin | 11 | 25011 | 2 | 0 | 2012 | 9999 |  |  | N | Solar | [13 empty] | 0 | 0 | 0 | 0
Lenape II | 58703_G_1 | 58703 | G | 1 |  | Solar PV |  | MIS_INKY | Indiana | 18 | Marion | 97 | 18097 | 4 | 0 | 2015 | 9999 |  |  | N | Solar | [13 empty] | 0 | 0 | 0 | 0
Zeeland Farm Services | 58704_G_CAT-1 | 58704 | G | CAT-1 |  | Non-Fossil Waste |  | MIS_LMI | Michigan | 26 | Ottawa | 139 | 26139 | 1.4 | 13500 | 2006 | 9999 |  |  | N | Non-Fossil Waste | [13 empty] | 0 | 0 | 0 | 0
Zeeland Farm Services | 58704_G_CAT-2 | 58704 | G | CAT-2 |  | Non-Fossil Waste |  | MIS_LMI | Michigan | 26 | Ottawa | 139 | 26139 | 1.5 | 13500 | 2009 | 9999 |  |  | N | Non-Fossil Waste | [13 empty] | 0 | 0 | 0 | 0
Allendale Biomass | 58706_B_B001 | 58706 | B | B001 |  | Biomass |  | S_VACA | South Carolina | 45 | Allendale | 5 | 45005 | 19.9 | 16162 | 2013 | 9999 |  |  | N | Biomass |  |  |  | NH3 + OFA | SNCR |  | 2014 | ESPH | No |  |  |  |  | 0.01816 | 0.01816 | 0.01816 | 0.01816
Dorchester Biomass | 58707_B_B001 | 58707 | B | B001 |  | Biomass |  | S_VACA | South Carolina | 45 | Dorchester | 35 | 45035 | 19.9 | 16836 | 2013 | 9999 |  |  | N | Biomass |  |  |  | NH3 + OFA | SNCR |  | 2014 | ESPH | No |  |  |  |  | 0.0192 | 0.0192 | 0.0192 | 0.0192
Phoenix Airport East Economy Lot | 58708_G_PAEEL | 58708 | G | PAEEL |  | Solar PV |  | WECC_AZ | Arizona | 4 | Maricopa | 13 | 04013 | 1 | 0 | 2012 | 9999 |  |  | N | Solar | [13 empty] | 0 | 0 | 0 | 0
Phoenix Airport Rental Car Center | 58709_G_PARCC | 58709 | G | PARCC |  | Solar PV |  | WECC_AZ | Arizona | 4 | Maricopa | 13 | 04013 | 1.4 | 0 | 2012 | 9999 |  |  | N | Solar | [13 empty] | 0 | 0 | 0 | 0
Barilla Solar | 58710_G_BRLA | 58710 | G | BRLA |  | Solar PV |  | ERC_WEST | Texas | 48 | Pecos | 371 | 48371 | 30.2 | 0 | 2015 | 9999 |  |  | N | Solar | [13 empty] | 0 | 0 | 0 | 0
Lost Hills/Blackwell | 58711_G_BLKW | 58711 | G | BLKW |  | Solar PV |  | WECC_SCE | California | 6 | Kern | 29 | 06029 | 12 | 0 | 2015 | 9999 |  |  | N | Solar | [13 empty] | 0 | 0 | 0 | 0
Lost Hills/Blackwell | 58711_G_LTHL | 58711 | G | LTHL |  | Solar PV |  | WECC_SCE | California | 6 | Kern | 29 | 06029 | 20 | 0 | 2015 | 9999 |  |  | N | Solar | [13 empty] | 0 | 0 | 0 | 0
Stevens Mills Hydroelectric Project | 58712_G_1G | 58712 | G | 1G |  | Hydro |  | NENGREST | New Hampshire | 33 | Merrimack | 13 | 33013 | 0.2 | 0 | 1985 | 9999 |  |  | N | Hydro | [13 empty] | 0 | 0 | 0 | 0
Stevens Mills Hydroelectric Project | 58712_G_3G | 58712 | G | 3G |  | Hydro |  | NENGREST | New Hampshire | 33 | Merrimack | 13 | 33013 | 1.8 | 0 | 1985 | 9999 |  |  | N | Hydro | [13 empty] | 0 | 0 | 0 | 0
North Star Solar | 58713_G_NSTR | 58713 | G | NSTR |  | Solar PV |  | WEC_CALN | California | 6 | Fresno | 19 | 06019 | 60 | 0 | 2015 | 9999 |  |  | N | Solar | [13 empty] | 0 | 0 | 0 | 0
Roundtop | 58715_G_GEN1 | 58715 | G | GEN1 |  | Combustion Turbine | IC Engine | PJM_PENE | Pennsylvania | 42 | Susquehanna | 115 | 42115 | 4.2 | 10745 | 2015 | 9999 |  |  | N | Natural Gas, Distillate Fuel Oil | [13 empty] | 1.2219 | 1.2219 | 1.2219 | 1.2219
Roundtop | 58715_G_GEN2 | 58715 | G | GEN2 |  | Combustion Turbine | IC Engine | PJM_PENE | Pennsylvania | 42 | Susquehanna | 115 | 42115 | 4.2 | 10745 | 2015 | 9999 |  |  | N | Natural Gas, Distillate Fuel Oil | [13 empty] | 1.2219 | 1.2219 | 1.2219 | 1.2219
Roundtop | 58715_G_GEN3 | 58715 | G | GEN3 |  | Combustion Turbine | IC Engine | PJM_PENE | Pennsylvania | 42 | Susquehanna | 115 | 42115 | 4.2 | 10745 | 2015 | 9999 |  |  | N | Natural Gas, Distillate Fuel Oil | [13 empty] | 1.2219 | 1.2219 | 1.2219 | 1.2219
Roundtop | 58715_G_GEN4 | 58715 | G | GEN4 |  | Combustion Turbine | IC Engine | PJM_PENE | Pennsylvania | 42 | Susquehanna | 115 | 42115 | 4.2 | 10745 | 2015 | 9999 |  |  | N | Natural Gas, Distillate Fuel Oil | [13 empty] | 1.2219 | 1.2219 | 1.2219 | 1.2219
Roundtop | 58715_G_GEN5 | 58715 | G | GEN5 |  | Combustion Turbine | IC Engine | PJM_PENE | Pennsylvania | 42 | Susquehanna | 115 | 42115 | 4.2 | 10745 | 2015 | 9999 |  |  | N | Natural Gas, Distillate Fuel Oil | [13 empty] | 1.2219 | 1.2219 | 1.2219 | 1.2219
OCI Alamo 2, LLC | 58716_G_1 | 58716 | G | 1 |  | Solar PV |  | ERC_REST | Texas | 48 | Bexar | 29 | 48029 | 4.4 | 0 | 2014 | 9999 |  |  | N | Solar | [13 empty] | 0 | 0 | 0 | 0
OCI Alamo 4, LLC | 58717_G_1 | 58717 | G | 1 |  | Solar PV |  | ERC_REST | Texas | 48 | Kinney | 271 | 48271 | 39.6 | 0 | 2014 | 9999 |  |  | N | Solar | [13 empty] | 0 | 0 | 0 | 0
Orion Solar I | 58718_G_PV1 | 58718 | G | PV1 |  | Solar PV |  | WECC_SCE | California | 6 | Kern | 29 | 06029 | 12 | 0 | 2014 | 9999 |  |  | N | Solar | [13 empty] | 0 | 0 | 0 | 0
Brookfield | 58719_G_WPH2 | 58719 | G | WPH2 |  | Onshore Wind |  | MIS_LMI | Michigan | 26 | Huron | 63 | 26063 | 74.8 | 0 | 2014 | 9999 |  |  | N | Wind | [13 empty] | 0 | 0 | 0 | 0
Pattern Panhandle Wind 2 LLC | 58720_G_1 | 58720 | G | 1 |  | Onshore Wind |  | ERC_PHDL | Texas | 48 | Carson | 65 | 48065 | 181.7 | 0 | 2014 | 9999 |  |  | N | Wind | [13 empty] | 0 | 0 | 0 | 0
Orion Solar II | 58721_G_ORION | 58721 | G | ORION |  | Solar PV |  | WECC_SCE | California | 6 | Kern | 29 | 06029 | 8 | 0 | 2014 | 9999 |  |  | N | Solar | [13 empty] | 0 | 0 | 0 | 0
Charlotte Solar | 58722_G_PV1 | 58722 | G | PV1 |  | Solar PV |  | S_VACA | North Carolina | 37 | Rutherford | 161 | 37161 | 5 | 0 | 2015 | 9999 |  |  | N | Solar | [13 empty] | 0 | 0 | 0 | 0
Elliana Solar | 58725_G_PV1 | 58725 | G | PV1 |  | Solar PV |  | S_VACA | North Carolina | 37 | Alamance | 1 | 37001 | 5 | 0 | 2015 | 9999 |  |  | N | Solar | [13 empty] | 0 | 0 | 0 | 0
Flash Solar | 58726_G_PV1 | 58726 | G | PV1 |  | Solar PV |  | S_VACA | North Carolina | 37 | Catawba | 35 | 37035 | 5 | 0 | 2015 | 9999 |  |  | N | Solar | [13 empty] | 0 | 0 | 0 | 0
Amethyst Solar | 58730_G_PV1 | 58730 | G | PV1 |  | Solar PV |  | S_VACA | North Carolina | 37 | Rutherford | 161 | 37161 | 3 | 0 | 2016 | 9999 |  |  | N | Solar | [13 empty] | 0 | 0 | 0 | 0
Angel Solar | 58731_G_PV1 | 58731 | G | PV1 |  | Solar PV |  | S_VACA | North Carolina | 37 | Catawba | 35 | 37035 | 5 | 0 | 2015 | 9999 |  |  | N | Solar | [13 empty] | 0 | 0 | 0 | 0
Audrey Solar | 58732_G_PV1 | 58732 | G | PV1 |  | Solar PV |  | S_VACA | North Carolina | 37 | Cleveland | 45 | 37045 | 3 | 0 | 2016 | 9999 |  |  | N | Solar | [13 empty] | 0 | 0 | 0 | 0
Buddy Solar | 58735_G_PV1 | 58735 | G | PV1 |  | Solar PV |  | S_VACA | North Carolina | 37 | Rowan | 159 | 37159 | 4 | 0 | 2015 | 9999 |  |  | N | Solar | [13 empty] | 0 | 0 | 0 | 0
Milo Solar | 58739_G_PV1 | 58739 | G | PV1 |  | Solar PV |  | S_VACA | North Carolina | 37 | Alamance | 1 | 37001 | 3 | 0 | 2016 | 9999 |  |  | N | Solar | [13 empty] | 0 | 0 | 0 | 0
Minnie Solar | 58740_G_PV1 | 58740 | G | PV1 |  | Solar PV |  | S_VACA | North Carolina | 37 | Alamance | 1 | 37001 | 3 | 0 | 2016 | 9999 |  |  | N | Solar | [13 empty] | 0 | 0 | 0 | 0
Nick Solar | 58741_G_NICK | 58741 | G | NICK |  | Solar PV |  | S_VACA | North Carolina | 37 | Guilford | 81 | 37081 | 5 | 0 | 2014 | 9999 |  |  | N | Solar | [13 empty] | 0 | 0 | 0 | 0
Owen Solar | 58742_G_PV1 | 58742 | G | PV1 |  | Solar PV |  | S_VACA | North Carolina | 37 | Catawba | 35 | 37035 | 5 | 0 | 2016 | 9999 |  |  | N | Solar | [13 empty] | 0 | 0 | 0 | 0
Sophie Solar | 58745_G_PV1 | 58745 | G | PV1 |  | Solar PV |  | S_VACA | North Carolina | 37 | Cleveland | 45 | 37045 | 4.5 | 0 | 2016 | 9999 |  |  | N | Solar | [13 empty] | 0 | 0 | 0 | 0
Star Solar | 58746_G_PV1 | 58746 | G | PV1 |  | Solar PV |  | S_VACA | North Carolina | 37 | Durham | 63 | 37063 | 5 | 0 | 2016 | 9999 |  |  | N | Solar | [13 empty] | 0 | 0 | 0 | 0
GreenWhey Energy Inc | 58747_G_GEN1 | 58747 | G | GEN1 |  | Non-Fossil Waste |  | MIS_MNWI | Wisconsin | 55 | Polk | 95 | 55095 | 1.6 | 12577 | 2013 | 9999 |  |  | Y | Non-Fossil Waste | [13 empty] | 0 | 0 | 0 | 0
GreenWhey Energy Inc | 58747_G_GEN2 | 58747 | G | GEN2 |  | Non-Fossil Waste |  | MIS_MNWI | Wisconsin | 55 | Polk | 95 | 55095 | 1.6 | 13500 | 2013 | 9999 |  |  | N | Non-Fossil Waste | [13 empty] | 0 | 0 | 0 | 0
North Bay Solar 1 | 58748_G_NBWT | 58748 | G | NBWT |  | Solar PV |  | WEC_CALN | California | 6 | Solano | 95 | 06095 | 1 | 0 | 2013 | 9999 |  |  | N | Solar | [13 empty] | 0 | 0 | 0 | 0
Tihonet Solar | 58749_G_TSMA | 58749 | G | TSMA |  | Solar PV |  | NENGREST | Massachusetts | 25 | Plymouth | 23 | 25023 | 1 | 0 | 2014 | 9999 |  |  | N | Solar | [13 empty] | 0 | 0 | 0 | 0
Lancaster Dry Farm Ranch B | 58750_G_LDFRB | 58750 | G | LDFRB |  | Solar PV |  | WEC_LADW | California | 6 | Los Angeles | 37 | 06037 | 5 | 0 | 2014 | 9999 |  |  | N | Solar | [13 empty] | 0 | 0 | 0 | 0
Rodeo Solar C2 | 58751_G_RSC2 | 58751 | G | RSC2 |  | Solar PV |  | WEC_LADW | California | 6 | Los Angeles | 37 | 06037 | 1.5 | 0 | 2014 | 9999 |  |  | N | Solar | [13 empty] | 0 | 0 | 0 | 0
Rodeo Solar D2 | 58752_G_RSD2 | 58752 | G | RSD2 |  | Solar PV |  | WEC_LADW | California | 6 | Los Angeles | 37 | 06037 | 1.5 | 0 | 2014 | 9999 |  |  | N | Solar | [13 empty] | 0 | 0 | 0 | 0
Summer Solar A2 | 58753_G_SSA2 | 58753 | G | SSA2 |  | Solar PV |  | WEC_LADW | California | 6 | Los Angeles | 37 | 06037 | 1.5 | 0 | 2014 | 9999 |  |  | N | Solar | [13 empty] | 0 | 0 | 0 | 0
Summer Solar B2 | 58754_G_SSB2 | 58754 | G | SSB2 |  | Solar PV |  | WEC_LADW | California | 6 | Los Angeles | 37 | 06037 | 1.5 | 0 | 2014 | 9999 |  |  | N | Solar | [13 empty] | 0 | 0 | 0 | 0
Summer Solar C2 | 58755_G_SSC2 | 58755 | G | SSC2 |  | Solar PV |  | WEC_LADW | California | 6 | Los Angeles | 37 | 06037 | 1.5 | 0 | 2014 | 9999 |  |  | N | Solar | [13 empty] | 0 | 0 | 0 | 0
Summer Solar D2 | 58756_G_SSD2 | 58756 | G | SSD2 |  | Solar PV |  | WEC_CALN | California | 6 | Los Angeles | 37 | 06037 | 1 | 0 | 2014 | 9999 |  |  | N | Solar | [13 empty] | 0 | 0 | 0 | 0
Summer North Solar | 58757_G_UE2 | 58757 | G | UE2 |  | Solar PV |  | WEC_CALN | California | 6 | Los Angeles | 37 | 06037 | 1.5 | 0 | 2014 | 9999 |  |  | N | Solar | [13 empty] | 0 | 0 | 0 | 0
Summer North Solar | 58757_G_UF2 | 58757 | G | UF2 |  | Solar PV |  | WEC_CALN | California | 6 | Los Angeles | 37 | 06037 | 2 | 0 | 2014 | 9999 |  |  | N | Solar | [13 empty] | 0 | 0 | 0 | 0
Summer North Solar | 58757_G_UG2 | 58757 | G | UG2 |  | Solar PV |  | WEC_CALN | California | 6 | Los Angeles | 37 | 06037 | 1.5 | 0 | 2014 | 9999 |  |  | N | Solar | [13 empty] | 0 | 0 | 0 | 0
Summer North Solar | 58757_G_UH2 | 58757 | G | UH2 |  | Solar PV |  | WEC_CALN | California | 6 | Los Angeles | 37 | 06037 | 1.5 | 0 | 2014 | 9999 |  |  | N | Solar | [13 empty] | 0 | 0 | 0 | 0
Expressway Solar A | 58761_G_EXSA | 58761 | G | EXSA |  | Solar PV |  | WECC_SCE | California | 6 | San Bernardino | 71 | 06071 | 2 | 0 | 2014 | 9999 |  |  | N | Solar | [13 empty] | 0 | 0 | 0 | 0
Expressway Solar B | 58762_G_EXSB | 58762 | G | EXSB |  | Solar PV |  | WECC_SCE | California | 6 | San Bernardino | 71 | 06071 | 2 | 0 | 2014 | 9999 |  |  | N | Solar | [13 empty] | 0 | 0 | 0 | 0
Expressway Solar C2 | 58763_G_EXSC2 | 58763 | G | EXSC2 |  | Solar PV |  | WEC_CALN | California | 6 | San Bernardino | 71 | 06071 | 1.5 | 0 | 2014 | 9999 |  |  | N | Solar | [13 empty] | 0 | 0 | 0 | 0
Miami Wind Energy Center | 58765_G_1 | 58765 | G | 1 |  | Onshore Wind |  | ERC_PHDL | Texas | 48 | Roberts | 393 | 48393 | 288.6 | 0 | 2014 | 9999 |  |  | N | Wind | [13 empty] | 0 | 0 | 0 | 0
Wake Wind Energy Center | 58766_G_1 | 58766 | G | 1 |  | Onshore Wind |  | ERC_REST | Texas | 48 | Crosby | 107 | 48107 | 257 | 0 | 2016 | 9999 |  |  | N | Wind | [13 empty] | 0 | 0 | 0 | 0
Buckeye Wind Energy Center | 58767_G_1 | 58767 | G | 1 |  | Onshore Wind |  | SPP_N | Kansas | 20 | Ellis | 51 | 20051 | 205.7 | 0 | 2015 | 9999 |  |  | N | Wind | [13 empty] | 0 | 0 | 0 | 0
Marsh Hill Wind Farm | 58768_G_1 | 58768 | G | 1 |  | Onshore Wind |  | NY_Z_C&E | New York | 36 | Steuben | 101 | 36101 | 16.2 | 0 | 2014 | 9999 |  |  | N | Wind | [13 empty] | 0 | 0 | 0 | 0
Spring Canyon Expansion Wind Energy Ctr | 58769_G_1 | 58769 | G | 1 |  | Onshore Wind |  | WECC_CO | Colorado | 8 | Logan | 75 | 08075 | 34 | 0 | 2014 | 9999 |  |  | N | Wind | [13 empty] | 0 | 0 | 0 | 0
Spring Canyon Expansion Wind Energy Ctr | 58769_G_SCIII | 58769 | G | SCIII |  | Onshore Wind |  | WECC_CO | Colorado | 8 | Logan | 75 | 08075 | 28.6 | 0 | 2014 | 9999 |  |  | N | Wind | [13 empty] | 0 | 0 | 0 | 0
Maywood Photovoltaic Project | 58770_G_1 | 58770 | G | 1 |  | Solar PV |  | MIS_INKY | Indiana | 18 | Marion | 97 | 18097 | 8 | 0 | 2014 | 9999 |  |  | N | Solar | [13 empty] | 0 | 0 | 0 | 0
Roosevelt County | 58771_G_GEN1 | 58771 | G | GEN1 |  | Onshore Wind |  | SPP_SPS | New Mexico | 35 | Roosevelt | 41 | 35041 | 250 | 0 | 2015 | 9999 |  |  | N | Wind | [13 empty] | 0 | 0 | 0 | 0
Longhorn Wind | 58772_G_GEN1 | 58772 | G | GEN1 |  | Onshore Wind |  | ERC_PHDL | Texas | 48 | Briscoe | 45 | 48045 | 200 | 0 | 2015 | 9999 |  |  | N | Wind | [13 empty] | 0 | 0 | 0 | 0
TX Hereford Wind | 58773_G_GEN1 | 58773 | G | GEN1 |  | Onshore Wind |  | ERC_PHDL | Texas | 48 | Deaf Smith | 117 | 48117 | 200 | 0 | 2014 | 9999 |  |  | N | Wind | [13 empty] | 0 | 0 | 0 | 0
Spinning Spur Wind II | 58774_G_GEN1 | 58774 | G | GEN1 |  | Onshore Wind |  | ERC_PHDL | Texas | 48 | Oldham | 359 | 48359 | 161 | 0 | 2014 | 9999 |  |  | N | Wind | [13 empty] | 0 | 0 | 0 | 0
Spinning Spur Wind III | 58775_G_GEN1 | 58775 | G | GEN1 |  | Onshore Wind |  | ERC_PHDL | Texas | 48 | Oldham | 359 | 48359 | 194 | 0 | 2015 | 9999 |  |  | N | Wind | [13 empty] | 0 | 0 | 0 | 0
Sonne One | 58782_G_PV1 | 58782 | G | PV1 |  | Solar PV |  | S_VACA | North Carolina | 37 | Wayne | 191 | 37191 | 5 | 0 | 2016 | 9999 |  |  | N | Solar | [13 empty] | 0 | 0 | 0 | 0
South Canal Hydro-1 | 58783_G_SC-1 | 58783 | G | SC-1 |  | Hydro |  | WECC_CO | Colorado | 8 | Montrose | 85 | 08085 | 3.8 | 0 | 2013 | 9999 |  |  | N | Hydro | [13 empty] | 0 | 0 | 0 | 0
South Canal Hydro-3 | 58784_G_SC-3 | 58784 | G | SC-3 |  | Hydro |  | WECC_CO | Colorado | 8 | Montrose | 85 | 08085 | 3.3 | 0 | 2013 | 9999 |  |  | N | Hydro | [13 empty] | 0 | 0 | 0 | 0
Brentwood Solar | 58785_G_BRT1 | 58785 | G | BRT1 |  | Solar PV |  | NY_Z_K | New York | 36 | Suffolk | 103 | 36103 | 1 | 0 | 2011 | 9999 |  |  | N | Solar | [13 empty] | 0 | 0 | 0 | 0
Deer Park | 58786_G_DRP1 | 58786 | G | DRP1 |  | Solar PV |  | NY_Z_K | New York | 36 | Suffolk | 103 | 36103 | 2.5 | 0 | 2012 | 9999 |  |  | N | Solar | [13 empty] | 0 | 0 | 0 | 0
Dennison | 58787_G_DNN1 | 58787 | G | DNN1 |  | Solar PV |  | NY_Z_K | New York | 36 | Suffolk | 103 | 36103 | 2 | 0 | 2011 | 9999 |  |  | N | Solar | [13 empty] | 0 | 0 | 0 | 0
North County | 58788_G_NRT1 | 58788 | G | NRT1 |  | Solar PV |  | NY_Z_K | New York | 36 | Suffolk | 103 | 36103 | 1 | 0 | 2011 | 9999 |  |  | N | Solar | [13 empty] | 0 | 0 | 0 | 0
Riverhead | 58789_G_RVH1 | 58789 | G | RVH1 |  | Solar PV |  | NY_Z_K | New York | 36 | Suffolk | 103 | 36103 | 1.5 | 0 | 2011 | 9999 |  |  | N | Solar | [13 empty] | 0 | 0 | 0 | 0
Cohalan | 58790_G_CLN1 | 58790 | G | CLN1 |  | Solar PV |  | NY_Z_K | New York | 36 | Suffolk | 103 | 36103 | 2.5 | 0 | 2012 | 9999 |  |  | N | Solar | [13 empty] | 0 | 0 | 0 | 0
Cohalan | 58790_G_CLN2 | 58790 | G | CLN2 |  | Solar PV |  | NY_Z_K | New York | 36 | Suffolk | 103 | 36103 | 1.5 | 0 | 2012 | 9999 |  |  | N | Solar | [13 empty] | 0 | 0 | 0 | 0
Kirkwall Holdings | 58791_G_PV1 | 58791 | G | PV1 |  | Solar PV |  | S_VACA | North Carolina | 37 | Duplin | 61 | 37061 | 5 | 0 | 2016 | 9999 |  |  | N | Solar | [13 empty] | 0 | 0 | 0 | 0
Ayrshire | 58792_G_PV1 | 58792 | G | PV1 |  | Solar PV |  | S_VACA | North Carolina | 37 | Cleveland | 45 | 37045 | 19.4 | 0 | 2017 | 9999 |  |  | N | Solar | [13 empty] | 0 | 0 | 0 | 0
JMB Mcguire-Dix-Lakehurst Solar Project | 58793_G_UCIV | 58793 | G | UCIV |  | Solar PV |  | PJM_EMAC | New Jersey | 34 | Burlington | 5 | 34005 | 11.4 | 0 | 2013 | 9999 |  |  | N | Solar | [13 empty] | 0 | 0 | 0 | 0
Storrie Lake Solar Project | 58794_G_MSMPV | 58794 | G | MSMPV |  | Solar PV |  | WECC_NM | New Mexico | 35 | San Miguel | 47 | 35047 | 1.5 | 0 | 2014 | 9999 |  |  | N | Solar | [13 empty] | 0 | 0 | 0 | 0
Hobart Solar, LLC | 58795_G_HS | 58795 | G | HS |  | Solar PV |  | MIS_INKY | Indiana | 18 | Lake | 89 | 18089 | 1 | 0 | 2012 | 9999 |  |  | N | Solar | [13 empty] | 0 | 0 | 0 | 0
Waterloo Solar, LLC | 58796_G_WS | 58796 | G | WS |  | Solar PV |  | MIS_INKY | Indiana | 18 | Dekalb | 33 | 18033 | 1 | 0 | 2012 | 9999 |  |  | N | Solar | [13 empty] | 0 | 0 | 0 | 0
Valparaiso Solar, LLC | 58797_G_VS | 58797 | G | VS |  | Solar PV |  | MIS_INKY | Indiana | 18 | Porter | 127 | 18127 | 1 | 0 | 2012 | 9999 |  |  | N | Solar | [13 empty] | 0 | 0 | 0 | 0
AC Criminal Courts Complex SPE2, LLC | 58798_G_ACCCC | 58798 | G | ACCCC |  | Solar PV |  | PJM_EMAC | New Jersey | 34 | Atlantic | 1 | 34001 | 1.3 | 0 | 2012 | 9999 |  |  | N | Solar | [13 empty] | 0 | 0 | 0 | 0
Pamlico Partners Solar | 58799_G_1 | 58799 | G | 1 |  | Solar PV |  | S_VACA | North Carolina | 37 | Beaufort | 13 | 37013 | 5 | 0 | 2013 | 9999 |  |  | N | Solar | [13 empty] | 0 | 0 | 0 | 0
Arba Solar, LLC | 58801_G_INV1 | 58801 | G | INV1 |  | Solar PV |  | S_VACA | North Carolina | 37 | Greene | 79 | 37079 | 0.5 | 0 | 2014 | 9999 |  |  | N | Solar | [13 empty] | 0 | 0 | 0 | 0
Arba Solar, LLC | 58801_G_INV2 | 58801 | G | INV2 |  | Solar PV |  | S_VACA | North Carolina | 37 | Greene | 79 | 37079 | 0.5 | 0 | 2014 | 9999 |  |  | N | Solar | [13 empty] | 0 | 0 | 0 | 0
Arba Solar, LLC | 58801_G_INV3 | 58801 | G | INV3 |  | Solar PV |  | S_VACA | North Carolina | 37 | Greene | 79 | 37079 | 0.5 | 0 | 2014 | 9999 |  |  | N | Solar | [13 empty] | 0 | 0 | 0 | 0
Arba Solar, LLC | 58801_G_INV4 | 58801 | G | INV4 |  | Solar PV |  | S_VACA | North Carolina | 37 | Greene | 79 | 37079 | 0.5 | 0 | 2014 | 9999 |  |  | N | Solar | [13 empty] | 0 | 0 | 0 | 0
Franklin Solar, LLC | 58802_G_INV1 | 58802 | G | INV1 |  | Solar PV |  | S_VACA | North Carolina | 37 | Franklin | 69 | 37069 | 0.5 | 0 | 2013 | 9999 |  |  | N | Solar | [13 empty] | 0 | 0 | 0 | 0
Franklin Solar, LLC | 58802_G_INV2 | 58802 | G | INV2 |  | Solar PV |  | S_VACA | North Carolina | 37 | Franklin | 69 | 37069 | 0.5 | 0 | 2013 | 9999 |  |  | N | Solar | [13 empty] | 0 | 0 | 0 | 0
Franklin Solar, LLC | 58802_G_INV3 | 58802 | G | INV3 |  | Solar PV |  | S_VACA | North Carolina | 37 | Franklin | 69 | 37069 | 0.5 | 0 | 2013 | 9999 |  |  | N | Solar | [13 empty] | 0 | 0 | 0 | 0
Franklin Solar, LLC | 58802_G_INV4 | 58802 | G | INV4 |  | Solar PV |  | S_VACA | North Carolina | 37 | Franklin | 69 | 37069 | 0.5 | 0 | 2013 | 9999 |  |  | N | Solar | [13 empty] | 0 | 0 | 0 | 0
Kenansville Solar 2, LLC | 58803_G_INV1 | 58803 | G | INV1 |  | Solar PV |  | S_VACA | North Carolina | 37 | Duplin | 61 | 37061 | 0.5 | 0 | 2016 | 9999 |  |  | N | Solar | [13 empty] | 0 | 0 | 0 | 0
Samarcand Solar Farm, LLC | 58805_G_INV1 | 58805 | G | INV1 |  | Solar PV |  | S_VACA | North Carolina | 37 | Moore | 125 | 37125 | 0.5 | 0 | 2014 | 9999 |  |  | N | Solar | [13 empty] | 0 | 0 | 0 | 0
Samarcand Solar Farm, LLC | 58805_G_INV10 | 58805 | G | INV10 |  | Solar PV |  | S_VACA | North Carolina | 37 | Moore | 125 | 37125 | 0.5 | 0 | 2014 | 9999 |  |  | N | Solar | [13 empty] | 0 | 0 | 0 | 0
Samarcand Solar Farm, LLC | 58805_G_INV2 | 58805 | G | INV2 |  | Solar PV |  | S_VACA | North Carolina | 37 | Moore | 125 | 37125 | 0.5 | 0 | 2014 | 9999 |  |  | N | Solar | [13 empty] | 0 | 0 | 0 | 0
Samarcand Solar Farm, LLC | 58805_G_INV3 | 58805 | G | INV3 |  | Solar PV |  | S_VACA | North Carolina | 37 | Moore | 125 | 37125 | 0.5 | 0 | 2014 | 9999 |  |  | N | Solar | [13 empty] | 0 | 0 | 0 | 0
Samarcand Solar Farm, LLC | 58805_G_INV4 | 58805 | G | INV4 |  | Solar PV |  | S_VACA | North Carolina | 37 | Moore | 125 | 37125 | 0.5 | 0 | 2014 | 9999 |  |  | N | Solar | [13 empty] | 0 | 0 | 0 | 0
Samarcand Solar Farm, LLC | 58805_G_INV5 | 58805 | G | INV5 |  | Solar PV |  | S_VACA | North Carolina | 37 | Moore | 125 | 37125 | 0.5 | 0 | 2014 | 9999 |  |  | N | Solar | [13 empty] | 0 | 0 | 0 | 0
Samarcand Solar Farm, LLC | 58805_G_INV6 | 58805 | G | INV6 |  | Solar PV |  | S_VACA | North Carolina | 37 | Moore | 125 | 37125 | 0.5 | 0 | 2014 | 9999 |  |  | N | Solar | [13 empty] | 0 | 0 | 0 | 0
Samarcand Solar Farm, LLC | 58805_G_INV7 | 58805 | G | INV7 |  | Solar PV |  | S_VACA | North Carolina | 37 | Moore | 125 | 37125 | 0.5 | 0 | 2014 | 9999 |  |  | N | Solar | [13 empty] | 0 | 0 | 0 | 0
Samarcand Solar Farm, LLC | 58805_G_INV8 | 58805 | G | INV8 |  | Solar PV |  | S_VACA | North Carolina | 37 | Moore | 125 | 37125 | 0.5 | 0 | 2014 | 9999 |  |  | N | Solar | [13 empty] | 0 | 0 | 0 | 0
Samarcand Solar Farm, LLC | 58805_G_INV9 | 58805 | G | INV9 |  | Solar PV |  | S_VACA | North Carolina | 37 | Moore | 125 | 37125 | 0.5 | 0 | 2014 | 9999 |  |  | N | Solar | [13 empty] | 0 | 0 | 0 | 0
Albemarle Solar Center LLC | 58806_G_ASC1 | 58806 | G | ASC1 |  | Solar PV |  | S_VACA | North Carolina | 37 | Lenoir | 107 | 37107 | 5 | 0 | 2014 | 9999 |  |  | N | Solar | [13 empty] | 0 | 0 | 0 | 0
Boseman Solar Center LLC | 58807_G_BSC1 | 58807 | G | BSC1 |  | Solar PV |  | S_VACA | North Carolina | 37 | Nash | 127 | 37127 | 5 | 0 | 2014 | 9999 |  |  | N | Solar | [13 empty] | 0 | 0 | 0 | 0
Flemming Solar Center LLC | 58808_G_FSC1 | 58808 | G | FSC1 |  | Solar PV |  | S_VACA | North Carolina | 37 | Pitt | 147 | 37147 | 5 | 0 | 2014 | 9999 |  |  | N | Solar | [13 empty] | 0 | 0 | 0 | 0
Littlefield Solar Center LLC | 58809_G_LSC1 | 58809 | G | LSC1 |  | Solar PV |  | S_VACA | North Carolina | 37 | Pitt | 147 | 37147 | 5 | 0 | 2015 | 9999 |  |  | N | Solar | [13 empty] | 0 | 0 | 0 | 0
Rams Horn Solar Center LLC | 58810_G_RHSC1 | 58810 | G | RHSC1 |  | Solar PV |  | S_VACA | North Carolina | 37 | Pitt | 147 | 37147 | 5 | 0 | 2014 | 9999 |  |  | N | Solar | [13 empty] | 0 | 0 | 0 | 0
Beaver Dam | 58811_G_GEN1 | 58811 | G | GEN1 |  | Combustion Turbine | IC Engine | PJM_PENE | Pennsylvania | 42 | Bradford | 15 | 42015 | 4.2 | 10745 | 2016 | 9999 |  |  | N | Natural Gas, Distillate Fuel Oil | [13 empty] | 1.2219 | 1.2219 | 1.2219 | 1.2219
Beaver Dam | 58811_G_GEN2 | 58811 | G | GEN2 |  | Combustion Turbine | IC Engine | PJM_PENE | Pennsylvania | 42 | Bradford | 15 | 42015 | 4.2 | 10745 | 2016 | 9999 |  |  | N | Natural Gas, Distillate Fuel Oil | [13 empty] | 1.2219 | 1.2219 | 1.2219 | 1.2219
Beaver Dam | 58811_G_GEN3 | 58811 | G | GEN3 |  | Combustion Turbine | IC Engine | PJM_PENE | Pennsylvania | 42 | Bradford | 15 | 42015 | 4.2 | 10745 | 2016 | 9999 |  |  | N | Natural Gas, Distillate Fuel Oil | [13 empty] | 1.2219 | 1.2219 | 1.2219 | 1.2219
Beaver Dam | 58811_G_GEN4 | 58811 | G | GEN4 |  | Combustion Turbine | IC Engine | PJM_PENE | Pennsylvania | 42 | Bradford | 15 | 42015 | 4.2 | 10745 | 2016 | 9999 |  |  | N | Natural Gas, Distillate Fuel Oil | [13 empty] | 1.2219 | 1.2219 | 1.2219 | 1.2219
Beaver Dam | 58811_G_GEN5 | 58811 | G | GEN5 |  | Combustion Turbine | IC Engine | PJM_PENE | Pennsylvania | 42 | Bradford | 15 | 42015 | 4.2 | 10745 | 2016 | 9999 |  |  | N | Natural Gas, Distillate Fuel Oil | [13 empty] | 1.2219 | 1.2219 | 1.2219 | 1.2219
Upchurch Solar Center LLC | 58812_G_USC1 | 58812 | G | USC1 |  | Solar PV |  | S_VACA | North Carolina | 37 | Wilson | 195 | 37195 | 5 | 0 | 2014 | 9999 |  |  | N | Solar | [13 empty] | 0 | 0 | 0 | 0
Alpaca | 58813_G_1 | 58813 | G | 1 |  | Combustion Turbine | IC Engine | PJM_PENE | Pennsylvania | 42 | Bradford | 15 | 42015 | 6.8 | 11118 | 2017 | 9999 |  |  | N | Natural Gas, Distillate Fuel Oil | [13 empty] | 1.1809 | 1.1809 | 1.1809 | 1.1809
Alpaca | 58813_G_2 | 58813 | G | 2 |  | Combustion Turbine | IC Engine | PJM_PENE | Pennsylvania | 42 | Bradford | 15 | 42015 | 6.8 | 11118 | 2017 | 9999 |  |  | N | Natural Gas, Distillate Fuel Oil | [13 empty] | 1.1809 | 1.1809 | 1.1809 | 1.1809
Alpaca | 58813_G_3 | 58813 | G | 3 |  | Combustion Turbine | IC Engine | PJM_PENE | Pennsylvania | 42 | Bradford | 15 | 42015 | 6.8 | 11118 | 2017 | 9999 |  |  | N | Natural Gas, Distillate Fuel Oil | [13 empty] | 1.1809 | 1.1809 | 1.1809 | 1.1809
Shasta Solar Farm | 58814_G_GENA | 58814 | G | GENA |  | Solar PV |  | WEC_CALN | California | 6 | Shasta | 89 | 06089 | 1.5 | 0 | 2014 | 9999 |  |  | N | Solar | [13 empty] | 0 | 0 | 0 | 0
Shasta Solar Farm | 58814_G_GENB | 58814 | G | GENB |  | Solar PV |  | WEC_CALN | California | 6 | Shasta | 89 | 06089 | 1.5 | 0 | 2014 | 9999 |  |  | N | Solar | [13 empty] | 0 | 0 | 0 | 0
Hilton NY Co Gen Plant | 58815_G_1 | 58815 | G | 1 |  | Combustion Turbine | IC Engine | NY_Z_J | New York | 36 | New York | 61 | 36061 | 1.8 | 10105 | 2013 | 9999 |  |  | Y | Natural Gas, Distillate Fuel Oil | [13 empty] | 0.3827 | 0.3827 | 0.3827 | 0.3827
Milan | 58818_G_1 | 58818 | G | 1 |  | Combustion Turbine | IC Engine | PJM_PENE | Pennsylvania | 42 | Bradford | 15 | 42015 | 6.8 | 11118 | 2017 | 9999 |  |  | N | Natural Gas, Distillate Fuel Oil | [13 empty] | 1.1809 | 1.1809 | 1.1809 | 1.1809
Milan | 58818_G_2 | 58818 | G | 2 |  | Combustion Turbine | IC Engine | PJM_PENE | Pennsylvania | 42 | Bradford | 15 | 42015 | 6.8 | 11118 | 2017 | 9999 |  |  | N | Natural Gas, Distillate Fuel Oil | [13 empty] | 1.1809 | 1.1809 | 1.1809 | 1.1809
Milan | 58818_G_3 | 58818 | G | 3 |  | Combustion Turbine | IC Engine | PJM_PENE | Pennsylvania | 42 | Bradford | 15 | 42015 | 6.8 | 11118 | 2017 | 9999 |  |  | N | Natural Gas, Distillate Fuel Oil | [13 empty] | 1.1809 | 1.1809 | 1.1809 | 1.1809
Millville City Sewer Auth WTP | 58822_G_U1BB | 58822 | G | U1BB |  | Solar PV |  | PJM_EMAC | New Jersey | 34 | Cumberland | 11 | 34011 | 0.8 | 0 | 2013 | 9999 |  |  | N | Solar | [13 empty] | 0 | 0 | 0 | 0
Millville City Sewer Auth WTP | 58822_G_U2DB | 58822 | G | U2DB |  | Solar PV |  | PJM_EMAC | New Jersey | 34 | Cumberland | 11 | 34011 | 0.5 | 0 | 2013 | 9999 |  |  | N | Solar | [13 empty] | 0 | 0 | 0 | 0
Port Arthur Steam Energy | 58823_G_STG | 58823 | G | STG |  | Non-Fossil Waste |  | MIS_WOTA | Texas | 48 | Jefferson | 245 | 48245 | 5 | 9319 | 2005 | 9999 |  |  | Y | Non-Fossil Waste | [13 empty] | 0 | 0 | 0 | 0
Sheldon Solar | 58824_G_I402 | 58824 | G | I402 |  | Solar PV |  | NENGREST | Vermont | 50 | Franklin | 11 | 50011 | 2.3 | 0 | 2013 | 9999 |  |  | N | Solar | [13 empty] | 0 | 0 | 0 | 0
MTHS Co-Gen Buildings | 58825_G_STH1 | 58825 | G | STH1 |  | Combustion Turbine | IC Engine | PJM_COMD | Illinois | 17 | Cook | 31 | 17031 | 0.6 | 12822 | 1992 | 9999 |  |  | Y | Natural Gas, Distillate Fuel Oil | [13 empty] | 0.79266 | 0.79266 | 0.79266 | 0.79266
MTHS Co-Gen Buildings | 58825_G_STH2 | 58825 | G | STH2 |  | Combustion Turbine | IC Engine | PJM_COMD | Illinois | 17 | Cook | 31 | 17031 | 0.6 | 12822 | 1992 | 9999 |  |  | Y | Natural Gas, Distillate Fuel Oil | [13 empty] | 0.79266 | 0.79266 | 0.79266 | 0.79266
Apple One | 58828_G_PV1 | 58828 | G | PV1 |  | Solar PV |  | S_VACA | North Carolina | 37 | Catawba | 35 | 37035 | 5 | 0 | 2015 | 9999 |  |  | N | Solar | [13 empty] | 0 | 0 | 0 | 0
Sonne Two | 58829_G_PV1 | 58829 | G | PV1 |  | Solar PV |  | S_VACA | North Carolina | 37 | Catawba | 35 | 37035 | 5 | 0 | 2016 | 9999 |  |  | N | Solar | [13 empty] | 0 | 0 | 0 | 0
Cross Winds Energy Park | 58830_G_CWEP | 58830 | G | CWEP |  | Onshore Wind |  | MIS_LMI | Michigan | 26 | Tuscola | 157 | 26157 | 17.1 | 0 | 2014 | 9999 |  |  | N | Wind | [13 empty] | 0 | 0 | 0 | 0
Redcrest Solar Farm | 58831_G_PV-1 | 58831 | G | PV-1 |  | Solar PV |  | WECC_SCE | California | 6 | Kern | 29 | 06029 | 16.6 | 0 | 2015 | 9999 |  |  | N | Solar | [13 empty] | 0 | 0 | 0 | 0
Cogenra - TEP | 58832_G_CTEP | 58832 | G | CTEP |  | Solar PV |  | WECC_AZ | Arizona | 4 | Pima | 19 | 04019 | 1 | 0 | 2014 | 9999 |  |  | N | Solar | [13 empty] | 0 | 0 | 0 | 0
Red Horse 2 | 58833_G_RH2S | 58833 | G | RH2S |  | Solar PV |  | WECC_AZ | Arizona | 4 | Cochise | 3 | 04003 | 51 | 0 | 2015 | 9999 |  |  | N | Solar | [13 empty] | 0 | 0 | 0 | 0
Red Horse 2 | 58833_G_RH2W | 58833 | G | RH2W |  | Onshore Wind |  | WECC_AZ | Arizona | 4 | Cochise | 3 | 04003 | 30 | 0 | 2015 | 9999 |  |  | N | Wind | [13 empty] | 0 | 0 | 0 | 0
Richland Center Renewable Energy LLC | 58834_G_UNIT1 | 58834 | G | UNIT1 |  | Non-Fossil Waste |  | MIS_MNWI | Wisconsin | 55 | Richland | 103 | 55103 | 0.8 | 11373 | 2013 | 9999 |  |  | Y | Non-Fossil Waste | [13 empty] | 0 | 0 | 0 | 0
Richland Center Renewable Energy LLC | 58834_G_UNIT2 | 58834 | G | UNIT2 |  | Non-Fossil Waste |  | MIS_MNWI | Wisconsin | 55 | Richland | 103 | 55103 | 0.8 | 11373 | 2013 | 9999 |  |  | Y | Non-Fossil Waste | [13 empty] | 0 | 0 | 0 | 0
Elk Station | 58835_G_ELK1 | 58835 | G | ELK1 |  | Combustion Turbine |  | SPP_SPS | Texas | 48 | Hale | 189 | 48189 | 195 | 10745 | 2015 | 9999 |  |  | N | Natural Gas | [13 empty] | 0.011 | 0.011 | 0.011 | 0.011
Elk Station | 58835_G_ELK2 | 58835 | G | ELK2 |  | Combustion Turbine |  | SPP_SPS | Texas | 48 | Hale | 189 | 48189 | 191 | 10745 | 2016 | 9999 |  |  | N | Natural Gas, Distillate Fuel Oil | [13 empty] | 0.011 | 0.011 | 0.011 | 0.011
Elk Station | 58835_G_ELK3 | 58835 | G | ELK3 |  | Combustion Turbine |  | SPP_SPS | Texas | 48 | Hale | 189 | 48189 | 195 | 10745 | 2016 | 9999 |  |  | N | Natural Gas, Distillate Fuel Oil | [13 empty] | 0.011 | 0.011 | 0.011 | 0.011
Lakeswind Power Partners | 58836_G_LW1 | 58836 | G | LW1 |  | Onshore Wind |  | SPP_WAUE | Minnesota | 27 | Clay | 27 | 27027 | 50 | 0 | 2014 | 9999 |  |  | N | Wind | [13 empty] | 0 | 0 | 0 | 0
Keechi Wind | 58838_G_KW1 | 58838 | G | KW1 |  | Onshore Wind |  | ERC_WEST | Texas | 48 | Jack | 237 | 48237 | 110 | 0 | 2015 | 9999 |  |  | N | Wind | [13 empty] | 0 | 0 | 0 | 0
Sudbury Landfill | 58839_G_INV1 | 58839 | G | INV1 |  | Solar PV |  | NENGREST | Massachusetts | 25 | Middlesex | 17 | 25017 | 0.5 | 0 | 2013 | 9999 |  |  | N | Solar | [13 empty] | 0 | 0 | 0 | 0
Sudbury Landfill | 58839_G_INV2 | 58839 | G | INV2 |  | Solar PV |  | NENGREST | Massachusetts | 25 | Middlesex | 17 | 25017 | 0.3 | 0 | 2013 | 9999 |  |  | N | Solar | [13 empty] | 0 | 0 | 0 | 0
Sudbury Landfill | 58839_G_INV3 | 58839 | G | INV3 |  | Solar PV |  | NENGREST | Massachusetts | 25 | Middlesex | 17 | 25017 | 0.5 | 0 | 2013 | 9999 |  |  | N | Solar | [13 empty] | 0 | 0 | 0 | 0
Kenansville Solar Farm, LLC | 58840_G_INV1 | 58840 | G | INV1 |  | Solar PV |  | S_VACA | North Carolina | 37 | Duplin | 61 | 37061 | 0.5 | 0 | 2014 | 9999 |  |  | N | Solar | [13 empty] | 0 | 0 | 0 | 0
Kenansville Solar Farm, LLC | 58840_G_INV2 | 58840 | G | INV2 |  | Solar PV |  | S_VACA | North Carolina | 37 | Duplin | 61 | 37061 | 0.5 | 0 | 2014 | 9999 |  |  | N | Solar | [13 empty] | 0 | 0 | 0 | 0
Kenansville Solar Farm, LLC | 58840_G_INV3 | 58840 | G | INV3 |  | Solar PV |  | S_VACA | North Carolina | 37 | Duplin | 61 | 37061 | 0.5 | 0 | 2014 | 9999 |  |  | N | Solar | [13 empty] | 0 | 0 | 0 | 0
Kenansville Solar Farm, LLC | 58840_G_INV4 | 58840 | G | INV4 |  | Solar PV |  | S_VACA | North Carolina | 37 | Duplin | 61 | 37061 | 0.5 | 0 | 2014 | 9999 |  |  | N | Solar | [13 empty] | 0 | 0 | 0 | 0
Kenansville Solar Farm, LLC | 58840_G_INV5 | 58840 | G | INV5 |  | Solar PV |  | S_VACA | North Carolina | 37 | Duplin | 61 | 37061 | 0.5 | 0 | 2014 | 9999 |  |  | N | Solar | [13 empty] | 0 | 0 | 0 | 0
Kenansville Solar Farm, LLC | 58840_G_INV6 | 58840 | G | INV6 |  | Solar PV |  | S_VACA | North Carolina | 37 | Duplin | 61 | 37061 | 0.5 | 0 | 2014 | 9999 |  |  | N | Solar | [13 empty] | 0 | 0 | 0 | 0
Kenansville Solar Farm, LLC | 58840_G_INV7 | 58840 | G | INV7 |  | Solar PV |  | S_VACA | North Carolina | 37 | Duplin | 61 | 37061 | 0.5 | 0 | 2014 | 9999 |  |  | N | Solar | [13 empty] | 0 | 0 | 0 | 0
Kenansville Solar Farm, LLC | 58840_G_INV8 | 58840 | G | INV8 |  | Solar PV |  | S_VACA | North Carolina | 37 | Duplin | 61 | 37061 | 0.5 | 0 | 2014 | 9999 |  |  | N | Solar | [13 empty] | 0 | 0 | 0 | 0
Kenansville Solar Farm, LLC | 58840_G_INV9 | 58840 | G | INV9 |  | Solar PV |  | S_VACA | North Carolina | 37 | Duplin | 61 | 37061 | 0.5 | 0 | 2014 | 9999 |  |  | N | Solar | [13 empty] | 0 | 0 | 0 | 0
Gato Montes Solar, LLC | 58842_G_1 | 58842 | G | 1 |  | Solar PV |  | WECC_AZ | Arizona | 4 | Pima | 19 | 04019 | 5 | 0 | 2012 | 9999 |  |  | N | Solar | [13 empty] | 0 | 0 | 0 | 0
Bethel Price Solar, LLC | 58843_G_1 | 58843 | G | 1 |  | Solar PV |  | S_VACA | North Carolina | 37 | Pitt | 147 | 37147 | 5 | 0 | 2014 | 9999 |  |  | N | Solar | [13 empty] | 0 | 0 | 0 | 0
Dogwood Solar, LLC | 58844_G_1 | 58844 | G | 1 |  | Solar PV |  | PJM_Dom | North Carolina | 37 | Halifax | 83 | 37083 | 20 | 0 | 2014 | 9999 |  |  | N | Solar | [13 empty] | 0 | 0 | 0 | 0
Washington Airport Solar LLC | 58845_G_1 | 58845 | G | 1 |  | Solar PV |  | S_VACA | North Carolina | 37 | Beaufort | 13 | 37013 | 5 | 0 | 2014 | 9999 |  |  | N | Solar | [13 empty] | 0 | 0 | 0 | 0
Washington Millfield Solar, LLC | 58846_G_1 | 58846 | G | 1 |  | Solar PV |  | S_VACA | North Carolina | 37 | Beaufort | 13 | 37013 | 5 | 0 | 2013 | 9999 |  |  | N | Solar | [13 empty] | 0 | 0 | 0 | 0
Windsor Cooper HIill Solar, LLC | 58847_G_1 | 58847 | G | 1 |  | Solar PV |  | PJM_Dom | North Carolina | 37 | Bertie | 15 | 37015 | 5 | 0 | 2015 | 9999 |  |  | N | Solar | [13 empty] | 0 | 0 | 0 | 0
Warsaw Farm | 58848_G_1 | 58848 | G | 1 |  | Solar PV |  | S_VACA | North Carolina | 37 | Duplin | 61 | 37061 | 65 | 0 | 2015 | 9999 |  |  | N | Solar | [13 empty] | 0 | 0 | 0 | 0
Castalia Solar | 58849_G_1 | 58849 | G | 1 |  | Solar PV |  | S_VACA | North Carolina | 37 | Nash | 127 | 37127 | 2 | 0 | 2014 | 9999 |  |  | N | Solar | [13 empty] | 0 | 0 | 0 | 0
Oakboro Farm | 58851_G_1 | 58851 | G | 1 |  | Solar PV |  | S_VACA | North Carolina | 37 | Scotland | 165 | 37165 | 5 | 0 | 2014 | 9999 |  |  | N | Solar | [13 empty] | 0 | 0 | 0 | 0
McKenzie Farm | 58853_G_1 | 58853 | G | 1 |  | Solar PV |  | S_VACA | North Carolina | 37 | Columbus | 47 | 37047 | 5 | 0 | 2013 | 9999 |  |  | N | Solar | [13 empty] | 0 | 0 | 0 | 0
Nash 58 Farm | 58854_G_1 | 58854 | G | 1 |  | Solar PV |  | S_VACA | North Carolina | 37 | Nash | 127 | 37127 | 5 | 0 | 2013 | 9999 |  |  | N | Solar | [13 empty] | 0 | 0 | 0 | 0
Nash 64 Farm | 58855_G_1 | 58855 | G | 1 |  | Solar PV |  | S_VACA | North Carolina | 37 | Nash | 127 | 37127 | 5 | 0 | 2014 | 9999 |  |  | N | Solar | [13 empty] | 0 | 0 | 0 | 0
Pate Farm | 58856_G_1 | 58856 | G | 1 |  | Solar PV |  | S_VACA | North Carolina | 37 | Robeson | 155 | 37155 | 5 | 0 | 2013 | 9999 |  |  | N | Solar | [13 empty] | 0 | 0 | 0 | 0
Erwin Farm | 58859_G_1 | 58859 | G | 1 |  | Solar PV |  | S_VACA | North Carolina | 37 | Harnett | 85 | 37085 | 5 | 0 | 2014 | 9999 |  |  | N | Solar | [13 empty] | 0 | 0 | 0 | 0
Sigmon Catawba Farm | 58861_G_1 | 58861 | G | 1 |  | Solar PV |  | S_VACA | North Carolina | 37 | Catawba | 35 | 37035 | 5 | 0 | 2014 | 9999 |  |  | N | Solar | [13 empty] | 0 | 0 | 0 | 0
Wagstaff Farm 1 | 58862_G_1 | 58862 | G | 1 |  | Solar PV |  | S_VACA | North Carolina | 37 | Person | 145 | 37145 | 5 | 0 | 2013 | 9999 |  |  | N | Solar | [13 empty] | 0 | 0 | 0 | 0
Waco Farm | 58863_G_1 | 58863 | G | 1 |  | Solar PV |  | S_VACA | North Carolina | 37 | Cleveland | 45 | 37045 | 5 | 0 | 2013 | 9999 |  |  | N | Solar | [13 empty] | 0 | 0 | 0 | 0
Sunfish Farm | 58864_G_1 | 58864 | G | 1 |  | Solar PV |  | S_VACA | North Carolina | 37 | Wake | 183 | 37183 | 5 | 0 | 2015 | 9999 |  |  | N | Solar | [13 empty] | 0 | 0 | 0 | 0
Reventure Park | 58865_G_LFG | 58865 | G | LFG |  | Landfill Gas |  | S_VACA | North Carolina | 37 | Mecklenburg | 119 | 37119 | 1.9 | 10827 | 2014 | 9999 |  |  | Y | Landfill Gas | [13 empty] | 0.24082 | 0.24082 | 0.24082 | 0.24082
Reventure Park | 58865_G_RNG | 58865 | G | RNG |  | Landfill Gas |  | S_VACA | North Carolina | 37 | Mecklenburg | 119 | 37119 | 1.6 | 10827 | 2015 | 9999 |  |  | Y | Landfill Gas | [13 empty] | 0.24082 | 0.24082 | 0.24082 | 0.24082
Garrell Solar Farm | 58866_G_1 | 58866 | G | 1 |  | Solar PV |  | S_VACA | North Carolina | 37 | Columbus | 47 | 37047 | 5 | 0 | 2013 | 9999 |  |  | N | Solar | [13 empty] | 0 | 0 | 0 | 0
Angier Farm | 58867_G_1 | 58867 | G | 1 |  | Solar PV |  | S_VACA | North Carolina | 37 | Harnett | 85 | 37085 | 5 | 0 | 2013 | 9999 |  |  | N | Solar | [13 empty] | 0 | 0 | 0 | 0
Bladenboro Farm | 58868_G_1 | 58868 | G | 1 |  | Solar PV |  | S_VACA | North Carolina | 37 | Bladen | 17 | 37017 | 5 | 0 | 2013 | 9999 |  |  | N | Solar | [13 empty] | 0 | 0 | 0 | 0
Rentech Nitrogen Pasadena Cogeneration | 58870_G_MG202 | 58870 | G | MG202 |  | Non-Fossil Waste |  | ERC_REST | Texas | 48 | Harris | 201 | 48201 | 14 | 7050 | 2015 | 9999 |  |  | Y | Non-Fossil Waste | [13 empty] | 0 | 0 | 0 | 0
Berkley East Solar LLC | 58871_G_1 | 58871 | G | 1 |  | Solar PV |  | NENGREST | Massachusetts | 25 | Bristol | 5 | 25005 | 2.9 | 0 | 2013 | 9999 |  |  | N | Solar | [13 empty] | 0 | 0 | 0 | 0
Bison 4 Wind Energy Center | 58872_G_BISO4 | 58872 | G | BISO4 |  | Onshore Wind |  | MIS_MAPP | North Dakota | 38 | Morton | 59 | 38059 | 205 | 0 | 2015 | 9999 |  |  | N | Wind | [13 empty] | 0 | 0 | 0 | 0
Stuyvesant Falls | 58873_G_UNIT1 | 58873 | G | UNIT1 |  | Hydro |  | NY_Z_F | New York | 36 | Columbia | 21 | 36021 | 2 | 0 | 2012 | 9999 |  |  | N | Hydro | [13 empty] | 0 | 0 | 0 | 0
Stuyvesant Falls | 58873_G_UNIT2 | 58873 | G | UNIT2 |  | Hydro |  | NY_Z_F | New York | 36 | Columbia | 21 | 36021 | 2 | 0 | 2012 | 9999 |  |  | N | Hydro | [13 empty] | 0 | 0 | 0 | 0
Dement Farm LLC | 58874_G_DF1 | 58874 | G | DF1 |  | Solar PV |  | S_VACA | North Carolina | 37 | Vance | 181 | 37181 | 4.9 | 0 | 2013 | 9999 |  |  | N | Solar | [13 empty] | 0 | 0 | 0 | 0
Fusion Solar Center LLC | 58876_G_PV | 58876 | G | PV |  | Solar PV |  | NENG_CT | Connecticut | 9 | New London | 11 | 09011 | 20 | 0 | 2017 | 9999 |  |  | N | Solar | [13 empty] | 0 | 0 | 0 | 0
Kinsley Landfill Solar | 58877_G_KINS | 58877 | G | KINS |  | Solar PV |  | PJM_EMAC | New Jersey | 34 | Gloucester | 15 | 34015 | 8.6 | 0 | 2015 | 9999 |  |  | N | Solar | [13 empty] | 0 | 0 | 0 | 0
Duplin Solar LLC | 58879_G_DF | 58879 | G | DF |  | Solar PV |  | S_VACA | North Carolina | 37 | Duplin | 61 | 37061 | 4.9 | 0 | 2013 | 9999 |  |  | N | Solar | [13 empty] | 0 | 0 | 0 | 0
North Carolina Solar III LLC | 58880_G_NCIII | 58880 | G | NCIII |  | Solar PV |  | S_VACA | North Carolina | 37 | Scotland | 165 | 37165 | 4.9 | 0 | 2013 | 9999 |  |  | N | Solar | [13 empty] | 0 | 0 | 0 | 0
Highland Wind Project (IA) | 58883_G_HLWF | 58883 | G | HLWF |  | Onshore Wind |  | MIS_MIDA | Iowa | 19 | O'Brien | 141 | 19141 | 15.5 | 0 | 2015 | 9999 |  |  | N | Wind | [13 empty] | 0 | 0 | 0 | 0
Highland Wind Project (IA) | 58883_G_HLWF2 | 58883 | G | HLWF2 |  | Onshore Wind |  | MIS_MIDA | Iowa | 19 | O'Brien | 141 | 19141 | 95.4 | 0 | 2015 | 9999 |  |  | N | Wind | [13 empty] | 0 | 0 | 0 | 0
Highland Wind Project (IA) | 58883_G_HLWF3 | 58883 | G | HLWF3 |  | Onshore Wind |  | MIS_MIDA | Iowa | 19 | O'Brien | 141 | 19141 | 84.3 | 0 | 2015 | 9999 |  |  | N | Wind | [13 empty] | 0 | 0 | 0 | 0
Highland Wind Project (IA) | 58883_G_HLWF4 | 58883 | G | HLWF4 |  | Onshore Wind |  | MIS_MIDA | Iowa | 19 | O'Brien | 141 | 19141 | 88.8 | 0 | 2015 | 9999 |  |  | N | Wind | [13 empty] | 0 | 0 | 0 | 0
Highland Wind Project (IA) | 58883_G_HLWF5 | 58883 | G | HLWF5 |  | Onshore Wind |  | MIS_MIDA | Iowa | 19 | O'Brien | 141 | 19141 | 88.8 | 0 | 2015 | 9999 |  |  | N | Wind | [13 empty] | 0 | 0 | 0 | 0
Highland Wind Project (IA) | 58883_G_HLWF6 | 58883 | G | HLWF6 |  | Onshore Wind |  | MIS_MIDA | Iowa | 19 | O'Brien | 141 | 19141 | 75.5 | 0 | 2015 | 9999 |  |  | N | Wind | [13 empty] | 0 | 0 | 0 | 0
Highland Wind Project (IA) | 58883_G_HLWF7 | 58883 | G | HLWF7 |  | Onshore Wind |  | MIS_MIDA | Iowa | 19 | O'Brien | 141 | 19141 | 11.1 | 0 | 2015 | 9999 |  |  | N | Wind | [13 empty] | 0 | 0 | 0 | 0
Lundgren Wind Project | 58884_G_LGWF | 58884 | G | LGWF |  | Onshore Wind |  | MIS_IA | Iowa | 19 | Webster | 187 | 19187 | 251 | 0 | 2014 | 9999 |  |  | N | Wind | [13 empty] | 0 | 0 | 0 | 0
Macksburg Wind Project | 58885_G_MBWF | 58885 | G | MBWF |  | Onshore Wind |  | MIS_IA | Iowa | 19 | Madison | 121 | 19121 | 119.6 | 0 | 2014 | 9999 |  |  | N | Wind | [13 empty] | 0 | 0 | 0 | 0
Wellsburg Wind Project | 58886_G_WBWF | 58886 | G | WBWF |  | Onshore Wind |  | MIS_IA | Iowa | 19 | Grundy | 75 | 19075 | 140.8 | 0 | 2014 | 9999 |  |  | N | Wind | [13 empty] | 0 | 0 | 0 | 0
Com Adam 1WF-1 | 58887_G_ADAM | 58887 | G | ADAM |  | Onshore Wind |  | PJM_COMD | Illinois | 17 | Lee | 103 | 17103 | 2.5 | 0 | 2007 | 9999 |  |  | N | Wind | [13 empty] | 0 | 0 | 0 | 0
Com Adam 1WF-1 | 58887_G_EVE | 58887 | G | EVE |  | Onshore Wind |  | PJM_COMD | Illinois | 17 | Lee | 103 | 17103 | 2.5 | 0 | 2007 | 9999 |  |  | N | Wind | [13 empty] | 0 | 0 | 0 | 0
ASTI | 58889_G_ASTI | 58889 | G | ASTI |  | Solar PV |  | WEC_CALN | California | 6 | Sonoma | 97 | 06097 | 1 | 0 | 2009 | 9999 |  |  | N | Solar | [13 empty] | 0 | 0 | 0 | 0
Beringer | 58890_G_BERI | 58890 | G | BERI |  | Solar PV |  | WEC_CALN | California | 6 | Sonoma | 97 | 06097 | 1.1 | 0 | 2009 | 9999 |  |  | N | Solar | [13 empty] | 0 | 0 | 0 | 0
Big Turtle Wind Farm, LLC | 58891_G_BTWF1 | 58891 | G | BTWF1 |  | Onshore Wind |  | MIS_LMI | Michigan | 26 | Huron | 63 | 26063 | 20 | 0 | 2014 | 9999 |  |  | N | Wind | [13 empty] | 0 | 0 | 0 | 0
Big Turtle Wind Farm, LLC | 58891_G_BTWF2 | 58891 | G | BTWF2 |  | Onshore Wind |  | MIS_LMI | Michigan | 26 | Huron | 63 | 26063 | 29.4 | 0 | 2016 | 9999 |  |  | N | Wind | [13 empty] | 0 | 0 | 0 | 0
Camilla Solar Plant | 58892_G_CMLA | 58892 | G | CMLA |  | Solar PV |  | S_SOU | Georgia | 13 | Mitchell | 205 | 13205 | 16 | 0 | 2013 | 9999 |  |  | N | Solar | [13 empty] | 0 | 0 | 0 | 0
Camp Solar Plant | 58893_G_CAMP | 58893 | G | CAMP |  | Solar PV |  | S_SOU | Georgia | 13 | Meriwether | 199 | 13199 | 2.4 | 0 | 2013 | 9999 |  |  | N | Solar | [13 empty] | 0 | 0 | 0 | 0
Pilot Hill Wind Farm | 58898_G_K4-1 | 58898 | G | K4-1 |  | Onshore Wind |  | PJM_COMD | Illinois | 17 | Kankakee | 91 | 17091 | 175 | 0 | 2015 | 9999 |  |  | N | Wind | [13 empty] | 0 | 0 | 0 | 0
Prosperity Energy Storage Facility | 58899_G_GEN-1 | 58899 | G | GEN-1 |  | Solar PV |  | WECC_NM | New Mexico | 35 | Bernalillo | 1 | 35001 | 0.5 | 0 | 2011 | 9999 |  |  | N | Solar | [13 empty] | 0 | 0 | 0 | 0
Prosperity Energy Storage Facility | 58899_G_GEN-2 | 58899 | G | GEN-2 |  | Energy Storage |  | WECC_NM | New Mexico | 35 | Bernalillo | 1 | 35001 | 0.8 | 0 | 2011 | 9999 |  |  | N | Energy Storage | [13 empty] | 0 | 0 | 0 | 0
J C McNeil | 589_B_1 | 589 | B | 1 | 377 | Biomass |  | NENGREST | Vermont | 50 | Chittenden | 7 | 50007 | 52 | 14740 | 1984 | 9999 | other |  | N | Biomass |  |  |  | other | SCR | 1984 |  | ESPC + C | No |  |  |  |  | 0.06979 | 0.06979 | 0.06979 | 0.06979
Balko Wind LLC | 58900_G_BAL1 | 58900 | G | BAL1 |  | Onshore Wind |  | SPP_SPS | Oklahoma | 40 | Beaver | 7 | 40007 | 299.7 | 0 | 2015 | 9999 |  |  | N | Wind | [13 empty] | 0 | 0 | 0 | 0
Tri-County Water Hydropower Project | 58901_G_TCWG1 | 58901 | G | TCWG1 |  | Hydro |  | WECC_CO | Colorado | 8 | Ouray | 91 | 08091 | 7.2 | 0 | 2014 | 9999 |  |  | N | Hydro | [13 empty] | 0 | 0 | 0 | 0
Tri-County Water Hydropower Project | 58901_G_TCWG2 | 58901 | G | TCWG2 |  | Hydro |  | WECC_CO | Colorado | 8 | Ouray | 91 | 08091 | 0.8 | 0 | 2014 | 9999 |  |  | N | Hydro | [13 empty] | 0 | 0 | 0 | 0
Kingfisher Wind LLC | 58902_G_KNG1 | 58902 | G | KNG1 |  | Onshore Wind |  | SPP_WEST | Oklahoma | 40 | Kingfisher | 73 | 40073 | 298 | 0 | 2016 | 9999 |  |  | N | Wind | [13 empty] | 0 | 0 | 0 | 0
Fourmile Ridge | 58904_G_1 | 58904 | G | 1 |  | Onshore Wind |  | PJM_AP | Maryland | 24 | Garrett | 23 | 24023 | 40 | 0 | 2014 | 9999 |  |  | N | Wind | [13 empty] | 0 | 0 | 0 | 0
Valley Center 1 | 58906_G_VC1 | 58906 | G | VC1 |  | Solar PV |  | WEC_SDGE | California | 6 | San Diego | 73 | 06073 | 2.5 | 0 | 2013 | 9999 |  |  | N | Solar | [13 empty] | 0 | 0 | 0 | 0
Valley Center 2 | 58907_G_VC2 | 58907 | G | VC2 |  | Solar PV |  | WEC_SDGE | California | 6 | San Diego | 73 | 06073 | 5 | 0 | 2013 | 9999 |  |  | N | Solar | [13 empty] | 0 | 0 | 0 | 0
Beebe 1B | 58908_G_1 | 58908 | G | 1 |  | Onshore Wind |  | MIS_LMI | Michigan | 26 | Gratiot | 57 | 26057 | 50.4 | 0 | 2014 | 9999 |  |  | N | Wind | [13 empty] | 0 | 0 | 0 | 0
Ramona 1 | 58909_G_RAM1 | 58909 | G | RAM1 |  | Solar PV |  | WEC_SDGE | California | 6 | San Diego | 73 | 06073 | 2 | 0 | 2013 | 9999 |  |  | N | Solar | [13 empty] | 0 | 0 | 0 | 0
Ramona 2 | 58911_G_RAM2 | 58911 | G | RAM2 |  | Solar PV |  | WEC_SDGE | California | 6 | San Diego | 73 | 06073 | 5 | 0 | 2013 | 9999 |  |  | N | Solar | [13 empty] | 0 | 0 | 0 | 0
Santa Fe Springs Rooftop Solar BLDG M | 58912_G_1 | 58912 | G | 1 |  | Solar PV |  | WEC_LADW | California | 6 | Los Angeles | 37 | 06037 | 1.8 | 0 | 2015 | 9999 |  |  | N | Solar | [13 empty] | 0 | 0 | 0 | 0
Santa Fe Springs Rooftop Solar BLDG H | 58913_G_1 | 58913 | G | 1 |  | Solar PV |  | WEC_LADW | California | 6 | Los Angeles | 37 | 06037 | 1.5 | 0 | 2015 | 9999 |  |  | N | Solar | [13 empty] | 0 | 0 | 0 | 0
MCAGCC Cogen Plant | 58914_G_CG1 | 58914 | G | CG1 |  | Combustion Turbine |  | WECC_SCE | California | 6 | San Bernardino | 71 | 06071 | 7 | 11733 | 2003 | 9999 |  |  | Y | Natural Gas, Distillate Fuel Oil | [13 empty] | 0.01719 | 0.01719 | 0.01719 | 0.01719
MCAGCC Cogen Plant | 58914_G_CG100 | 58914 | G | CG100 |  | Combustion Turbine |  | WECC_SCE | California | 6 | San Bernardino | 71 | 06071 | 4.6 | 11814 | 2014 | 9999 |  |  | N | Natural Gas | [13 empty] | 0.01719 | 0.01719 | 0.01719 | 0.01719
MCAGCC Cogen Plant | 58914_G_CG200 | 58914 | G | CG200 |  | Combustion Turbine |  | WECC_SCE | California | 6 | San Bernardino | 71 | 06071 | 2.5 | 11787 | 2014 | 9999 |  |  | N | Natural Gas | [13 empty] | 0.01719 | 0.01719 | 0.01719 | 0.01719
Copper Mountain Solar 3 | 58915_G_1 | 58915 | G | 1 |  | Solar PV |  | WECC_SNV | Nevada | 32 | Clark | 3 | 32003 | 26 | 0 | 2014 | 9999 |  |  | N | Solar | [13 empty] | 0 | 0 | 0 | 0
Copper Mountain Solar 3 | 58915_G_10 | 58915 | G | 10 |  | Solar PV |  | WECC_SNV | Nevada | 32 | Clark | 3 | 32003 | 21 | 0 | 2015 | 9999 |  |  | N | Solar | [13 empty] | 0 | 0 | 0 | 0
Copper Mountain Solar 3 | 58915_G_2 | 58915 | G | 2 |  | Solar PV |  | WECC_SNV | Nevada | 32 | Clark | 3 | 32003 | 27 | 0 | 2014 | 9999 |  |  | N | Solar | [13 empty] | 0 | 0 | 0 | 0
Copper Mountain Solar 3 | 58915_G_3 | 58915 | G | 3 |  | Solar PV |  | WECC_SNV | Nevada | 32 | Clark | 3 | 32003 | 26 | 0 | 2014 | 9999 |  |  | N | Solar | [13 empty] | 0 | 0 | 0 | 0
Copper Mountain Solar 3 | 58915_G_4 | 58915 | G | 4 |  | Solar PV |  | WECC_SNV | Nevada | 32 | Clark | 3 | 32003 | 28 | 0 | 2014 | 9999 |  |  | N | Solar | [13 empty] | 0 | 0 | 0 | 0
Copper Mountain Solar 3 | 58915_G_5 | 58915 | G | 5 |  | Solar PV |  | WECC_SNV | Nevada | 32 | Clark | 3 | 32003 | 25 | 0 | 2014 | 9999 |  |  | N | Solar | [13 empty] | 0 | 0 | 0 | 0
Copper Mountain Solar 3 | 58915_G_6 | 58915 | G | 6 |  | Solar PV |  | WECC_SNV | Nevada | 32 | Clark | 3 | 32003 | 26 | 0 | 2014 | 9999 |  |  | N | Solar | [13 empty] | 0 | 0 | 0 | 0
Copper Mountain Solar 3 | 58915_G_7 | 58915 | G | 7 |  | Solar PV |  | WECC_SNV | Nevada | 32 | Clark | 3 | 32003 | 26 | 0 | 2014 | 9999 |  |  | N | Solar | [13 empty] | 0 | 0 | 0 | 0
Copper Mountain Solar 3 | 58915_G_8 | 58915 | G | 8 |  | Solar PV |  | WECC_SNV | Nevada | 32 | Clark | 3 | 32003 | 26 | 0 | 2014 | 9999 |  |  | N | Solar | [13 empty] | 0 | 0 | 0 | 0
Copper Mountain Solar 3 | 58915_G_9 | 58915 | G | 9 |  | Solar PV |  | WECC_SNV | Nevada | 32 | Clark | 3 | 32003 | 24 | 0 | 2015 | 9999 |  |  | N | Solar | [13 empty] | 0 | 0 | 0 | 0
Tioga Solar Morris County 1 LLC | 58917_G_MMIR | 58917 | G | MMIR |  | Solar PV |  | PJM_EMAC | New Jersey | 34 | Morris | 27 | 34027 | 1 | 0 | 2011 | 9999 |  |  | N | Solar | [13 empty] | 0 | 0 | 0 | 0
2081 Terzian Solar Project | 58918_G_2081 | 58918 | G | 2081 |  | Solar PV |  | WEC_CALN | California | 6 | Fresno | 19 | 06019 | 1.2 | 0 | 2014 | 9999 |  |  | N | Solar | [13 empty] | 0 | 0 | 0 | 0
2127 Harris Solar Project | 58919_G_2127 | 58919 | G | 2127 |  | Solar PV |  | WEC_CALN | California | 6 | Butte | 7 | 06007 | 1.3 | 0 | 2014 | 9999 |  |  | N | Solar | [13 empty] | 0 | 0 | 0 | 0
2097 Helton Solar Project | 58920_G_2097 | 58920 | G | 2097 |  | Solar PV |  | WEC_CALN | California | 6 | Merced | 47 | 06047 | 1.5 | 0 | 2014 | 9999 |  |  | N | Solar | [13 empty] | 0 | 0 | 0 | 0
Napoleon Biogas | 58921_G_GEN1 | 58921 | G | GEN1 |  | Non-Fossil Waste |  | PJM_ATSI | Ohio | 39 | Henry | 69 | 39069 | 1.2 | 13500 | 2013 | 9999 |  |  | N | Non-Fossil Waste | [13 empty] | 0 | 0 | 0 | 0
Napoleon Biogas | 58921_G_GEN2 | 58921 | G | GEN2 |  | Non-Fossil Waste |  | PJM_ATSI | Ohio | 39 | Henry | 69 | 39069 | 1.2 | 13500 | 2013 | 9999 |  |  | N | Non-Fossil Waste | [13 empty] | 0 | 0 | 0 | 0
Story City Wind Project | 58927_G_WT01 | 58927 | G | WT01 |  | Onshore Wind |  | MIS_MIDA | Iowa | 19 | Story | 169 | 19169 | 1.5 | 0 | 2010 | 9999 |  |  | N | Wind | [13 empty] | 0 | 0 | 0 | 0
Melrose 2 | 58929_G_12286 | 58929 | G | 12286 |  | Combustion Turbine | IC Engine | MIS_MNWI | Minnesota | 27 | Stearns | 145 | 27145 | 1 | 12822 | 2014 | 9999 |  |  | N | Natural Gas, Distillate Fuel Oil | [13 empty] | 3.629 | 3.629 | 3.629 | 3.629
Traer Wind Project | 58932_G_WT01 | 58932 | G | WT01 |  | Onshore Wind |  | MIS_MIDA | Iowa | 19 | Tama | 171 | 19171 | 1.5 | 0 | 2010 | 9999 |  |  | N | Wind | [13 empty] | 0 | 0 | 0 | 0
Shell Chemical Appalachia LLC | 58933_G_GTG1 | 58933 | G | GTG1 |  | Combined Cycle |  | PJM_ATSI | Pennsylvania | 42 | Beaver | 7 | 42007 | 41 | 6250 | 2020 | 9999 |  |  | N | Natural Gas | [13 empty] | 0.011 | 0.011 | 0.011 | 0.011
Shell Chemical Appalachia LLC | 58933_G_GTG2 | 58933 | G | GTG2 |  | Combined Cycle |  | PJM_ATSI | Pennsylvania | 42 | Beaver | 7 | 42007 | 41 | 6250 | 2020 | 9999 |  |  | N | Natural Gas | [13 empty] | 0.011 | 0.011 | 0.011 | 0.011
Shell Chemical Appalachia LLC | 58933_G_GTG3 | 58933 | G | GTG3 |  | Combined Cycle |  | PJM_ATSI | Pennsylvania | 42 | Beaver | 7 | 42007 | 41 | 6250 | 2020 | 9999 |  |  | N | Natural Gas | [13 empty] | 0.011 | 0.011 | 0.011 | 0.011
Shell Chemical Appalachia LLC | 58933_G_STG1 | 58933 | G | STG1 |  | Combined Cycle |  | PJM_ATSI | Pennsylvania | 42 | Beaver | 7 | 42007 | 75 | 6250 | 2020 | 9999 |  |  | N | Natural Gas | [13 empty] | 0.011 | 0.011 | 0.011 | 0.011
Shell Chemical Appalachia LLC | 58933_G_STG2 | 58933 | G | STG2 |  | Combined Cycle |  | PJM_ATSI | Pennsylvania | 42 | Beaver | 7 | 42007 | 75 | 6250 | 2020 | 9999 |  |  | N | Natural Gas | [13 empty] | 0.011 | 0.011 | 0.011 | 0.011
Integrys MA Solar, LLC - Ashburnham Site | 58934_G_ASH10 | 58934 | G | ASH10 |  | Solar PV |  | NENGREST | Massachusetts | 25 | Worcester | 27 | 25027 | 0.3 | 0 | 2013 | 9999 |  |  | N | Solar | [13 empty] | 0 | 0 | 0 | 0
Integrys MA Solar, LLC - Ashburnham Site | 58934_G_ASH-R | 58934 | G | ASH-R |  | Solar PV |  | NENGREST | Massachusetts | 25 | Worcester | 27 | 25027 | 2.6 | 0 | 2013 | 9999 |  |  | N | Solar | [13 empty] | 0 | 0 | 0 | 0
Open View Solar Farm | 58935_G_PV | 58935 | G | PV |  | Solar PV |  | NENGREST | Vermont | 50 | Addison | 1 | 50001 | 1.9 | 0 | 2013 | 9999 |  |  | N | Solar | [13 empty] | 0 | 0 | 0 | 0
Walpole Solar 2 | 58936_G_WLPL1 | 58936 | G | WLPL1 |  | Solar PV |  | NENGREST | Massachusetts | 25 | Norfolk | 21 | 25021 | 2.4 | 0 | 2014 | 9999 |  |  | N | Solar | [13 empty] | 0 | 0 | 0 | 0
Gardner Solar 1 | 58937_G_GRDN1 | 58937 | G | GRDN1 |  | Solar PV |  | NENGREST | Massachusetts | 25 | Worcester | 27 | 25027 | 2 | 0 | 2014 | 9999 |  |  | N | Solar | [13 empty] | 0 | 0 | 0 | 0
Origin Wind | 58938_G_WT | 58938 | G | WT |  | Onshore Wind |  | SPP_WEST | Oklahoma | 40 | Murray | 99 | 40099 | 150 | 0 | 2014 | 9999 |  |  | N | Wind | [13 empty] | 0 | 0 | 0 | 0
Anderson Wind I | 58939_G_AND1 | 58939 | G | AND1 |  | Onshore Wind |  | SPP_SPS | New Mexico | 35 | Chaves | 5 | 35005 | 5 | 0 | 2014 | 9999 |  |  | N | Wind | [13 empty] | 0 | 0 | 0 | 0
Anderson Wind II | 58940_G_AND2 | 58940 | G | AND2 |  | Onshore Wind |  | SPP_SPS | New Mexico | 35 | Chaves | 5 | 35005 | 10 | 0 | 2014 | 9999 |  |  | N | Wind | [13 empty] | 0 | 0 | 0 | 0
Rockville Solar I LLC | 58942_G_RVSI | 58942 | G | RVSI |  | Solar PV |  | MIS_INKY | Indiana | 18 | Marion | 97 | 18097 | 2.8 | 0 | 2014 | 9999 |  |  | N | Solar | [13 empty] | 0 | 0 | 0 | 0
Halifax | 58943_G_1 | 58943 | G | 1 |  | Solar PV |  | PJM_Dom | North Carolina | 37 | Halifax | 83 | 37083 | 20 | 0 | 2014 | 9999 |  |  | N | Solar | [13 empty] | 0 | 0 | 0 | 0
Woodville Renewable Power Project | 58944_B_2771 | 58944 | B | 2771 |  | Biomass |  | MIS_WOTA | Texas | 48 | Tyler | 457 | 48457 | 46 | 14644 | 2014 | 9999 |  |  | N | Biomass |  |  |  |  | SCR | 2014 |  | B | NA |  |  |  |  | 0.05794 | 0.05794 | 0.05794 | 0.05794 |  |  |  |  | Yes
Simonds | 58945_G_GEN 1 | 58945 | G | GEN 1 |  | Combustion Turbine | IC Engine | NENGREST | Massachusetts | 25 | Middlesex | 17 | 25017 | 0.6 | 11065 | 2011 | 9999 |  |  | Y | Natural Gas, Distillate Fuel Oil | [13 empty] | 1.9772 | 1.9772 | 1.9772 | 1.9772
Simonds | 58945_G_GEN 2 | 58945 | G | GEN 2 |  | Combustion Turbine | IC Engine | NENGREST | Massachusetts | 25 | Middlesex | 17 | 25017 | 0.6 | 11065 | 2011 | 9999 |  |  | Y | Natural Gas, Distillate Fuel Oil | [13 empty] | 1.9772 | 1.9772 | 1.9772 | 1.9772
Simonds | 58945_G_GEN 3 | 58945 | G | GEN 3 |  | Combustion Turbine | IC Engine | NENGREST | Massachusetts | 25 | Middlesex | 17 | 25017 | 0.6 | 11065 | 2011 | 9999 |  |  | Y | Natural Gas, Distillate Fuel Oil | [13 empty] | 1.9772 | 1.9772 | 1.9772 | 1.9772
Ameresco Dallas LLC | 58946_G_ENG1 | 58946 | G | ENG1 |  | Landfill Gas |  | ERC_REST | Texas | 48 | Dallas | 113 | 48113 | 1.4 | 13500 | 2011 | 9999 |  |  | N | Landfill Gas | [13 empty] | 0.24082 | 0.24082 | 0.24082 | 0.24082
Ameresco Dallas LLC | 58946_G_ENG2 | 58946 | G | ENG2 |  | Landfill Gas |  | ERC_REST | Texas | 48 | Dallas | 113 | 48113 | 1.4 | 13500 | 2011 | 9999 |  |  | N | Landfill Gas | [13 empty] | 0.24082 | 0.24082 | 0.24082 | 0.24082
Ameresco Dallas LLC | 58946_G_ENG3 | 58946 | G | ENG3 |  | Landfill Gas |  | ERC_REST | Texas | 48 | Dallas | 113 | 48113 | 1.4 | 13500 | 2011 | 9999 |  |  | N | Landfill Gas | [13 empty] | 0.24082 | 0.24082 | 0.24082 | 0.24082
Bristol Myers Squibb Lawrenceville | 58947_G_DG101 | 58947 | G | DG101 |  | Combustion Turbine | IC Engine | PJM_EMAC | New Jersey | 34 | Mercer | 21 | 34021 | 0.9 | 12822 | 1991 | 9999 |  |  | N | Natural Gas, Distillate Fuel Oil | [13 empty] | 1.7761 | 1.7761 | 1.7761 | 1.7761
Bristol Myers Squibb Lawrenceville | 58947_G_TG101 | 58947 | G | TG101 |  | Combustion Turbine |  | PJM_EMAC | New Jersey | 34 | Mercer | 21 | 34021 | 4 | 21070 | 1995 | 9999 |  |  | N | Natural Gas, Distillate Fuel Oil | [13 empty] | 0.0951 | 0.0951 | 0.0951 | 0.0951
Cloverdale Solar I | 58949_G_TBD | 58949 | G | TBD |  | Solar PV |  | WEC_CALN | California | 6 | Sonoma | 97 | 06097 | 1.5 | 0 | 2014 | 9999 |  |  | N | Solar | [13 empty] | 0 | 0 | 0 | 0
Delilah Road Landfill | 58951_G_DRLS | 58951 | G | DRLS |  | Solar PV |  | PJM_EMAC | New Jersey | 34 | Atlantic | 1 | 34001 | 8.5 | 0 | 2016 | 9999 |  |  | N | Solar | [13 empty] | 0 | 0 | 0 | 0
Dessie Solar Center LLC | 58952_G_DESS | 58952 | G | DESS |  | Solar PV |  | S_VACA | North Carolina | 37 | Columbus | 47 | 37047 | 4.8 | 0 | 2014 | 9999 |  |  | N | Solar | [13 empty] | 0 | 0 | 0 | 0
Rockville Solar II, LLC | 58953_G_RVSII | 58953 | G | RVSII |  | Solar PV |  | MIS_INKY | Indiana | 18 | Marion | 97 | 18097 | 2.7 | 0 | 2014 | 9999 |  |  | N | Solar | [13 empty] | 0 | 0 | 0 | 0
Intel Folsom Phase 2 | 58954_G_PV | 58954 | G | PV |  | Solar PV |  | WEC_BANC | California | 6 | Sacramento | 67 | 06067 | 1 | 0 | 2012 | 9999 |  |  | N | Solar | [13 empty] | 0 | 0 | 0 | 0
BearPond Solar Center LLC | 58955_G_BEAR | 58955 | G | BEAR |  | Solar PV |  | S_VACA | North Carolina | 37 | Vance | 181 | 37181 | 4.8 | 0 | 2014 | 9999 |  |  | N | Solar | [13 empty] | 0 | 0 | 0 | 0
Shankle Solar Center LLC | 58956_G_SHAN | 58956 | G | SHAN |  | Solar PV |  | S_VACA | North Carolina | 37 | Hoke | 93 | 37093 | 4.8 | 0 | 2015 | 9999 |  |  | N | Solar | [13 empty] | 0 | 0 | 0 | 0
Graham Solar Center LLC | 58957_G_GRAH | 58957 | G | GRAH |  | Solar PV |  | S_VACA | North Carolina | 37 | Columbus | 47 | 37047 | 4.8 | 0 | 2014 | 9999 |  |  | N | Solar | [13 empty] | 0 | 0 | 0 | 0
Camelot Wind LLC | 58958_G_CMLTW | 58958 | G | CMLTW |  | Onshore Wind |  | NENGREST | Massachusetts | 25 | Plymouth | 23 | 25023 | 1.5 | 0 | 2012 | 9999 |  |  | N | Wind | [13 empty] | 0 | 0 | 0 | 0
Butler Solar Power Project | 58959_G_BSF1 | 58959 | G | BSF1 |  | Solar PV |  | SPP_N | Missouri | 29 | Bates | 13 | 29013 | 2.8 | 0 | 2014 | 9999 |  |  | N | Solar | [13 empty] | 0 | 0 | 0 | 0
Oregon University System OIT Klamath Fal | 58961_G_PV | 58961 | G | PV |  | Solar PV |  | WECC_PNW | Oregon | 41 | Klamath | 35 | 41035 | 2 | 0 | 2014 | 9999 |  |  | N | Solar | [13 empty] | 0 | 0 | 0 | 0
Las Virgenes Municipal Water District | 58963_G_PV | 58963 | G | PV |  | Solar PV |  | WEC_LADW | California | 6 | Los Angeles | 37 | 06037 | 1 | 0 | 2014 | 9999 |  |  | N | Solar | [13 empty] | 0 | 0 | 0 | 0
Technology Drive Solar | 58964_G_PV1 | 58964 | G | PV1 |  | Solar PV |  | NENGREST | Vermont | 50 | Windham | 25 | 50025 | 2 | 0 | 2014 | 9999 |  |  | N | Solar | [13 empty] | 0 | 0 | 0 | 0
Thunder Spirit Wind, LLC | 58965_G_THNDR | 58965 | G | THNDR |  | Onshore Wind |  | MIS_MAPP | North Dakota | 38 | Adams | 1 | 38001 | 107.5 | 0 | 2015 | 9999 |  |  | N | Wind | [13 empty] | 0 | 0 | 0 | 0
Fairfield Wind | 58966_G_T 1-6 | 58966 | G | T 1-6 |  | Onshore Wind |  | WECC_MT | Montana | 30 | Teton | 99 | 30099 | 10 | 0 | 2014 | 9999 |  |  | N | Wind | [13 empty] | 0 | 0 | 0 | 0
Fort Huachuca Solar PV Project | 58972_G_FHUA2 | 58972 | G | FHUA2 |  | Solar PV |  | WECC_AZ | Arizona | 4 | Cochise | 3 | 04003 | 4.1 | 0 | 2017 | 9999 |  |  | N | Solar | [13 empty] | 0 | 0 | 0 | 0
Fort Huachuca Solar PV Project | 58972_G_FHUAC | 58972 | G | FHUAC |  | Solar PV |  | WECC_AZ | Arizona | 4 | Cochise | 3 | 04003 | 13.6 | 0 | 2014 | 9999 |  |  | N | Solar | [13 empty] | 0 | 0 | 0 | 0
White River Solar 2 | 58973_G_W2CA | 58973 | G | W2CA |  | Solar PV |  | WECC_SCE | California | 6 | Tulare | 107 | 06107 | 19.8 | 0 | 2014 | 9999 |  |  | N | Solar | [13 empty] | 0 | 0 | 0 | 0
Fairview Farms Solar | 58974_G_PV1 | 58974 | G | PV1 |  | Solar PV |  | NENGREST | Massachusetts | 25 | Franklin | 11 | 25011 | 0.8 | 0 | 2014 | 9999 |  |  | N | Solar | [13 empty] | 0 | 0 | 0 | 0
Henrietta Solar Project | 58975_G_PV1 | 58975 | G | PV1 |  | Solar PV |  | WEC_CALN | California | 6 | Kings | 31 | 06031 | 102 | 0 | 2016 | 9999 |  |  | N | Solar | [13 empty] | 0 | 0 | 0 | 0
Central Valley Ag Power | 58978_G_CVAP | 58978 | G | CVAP |  | Non-Fossil Waste |  | WEC_CALN | California | 6 | Stanislaus | 99 | 06099 | 1.5 | 19168 | 2014 | 9999 |  |  | N | Non-Fossil Waste | [13 empty] | 0 | 0 | 0 | 0
Akron WRF | 58980_G_2G-1 | 58980 | G | 2G-1 |  | Non-Fossil Waste |  | PJM_ATSI | Ohio | 39 | Summit | 153 | 39153 | 0.6 | 11414 | 2014 | 9999 |  |  | Y | Non-Fossil Waste | [13 empty] | 0 | 0 | 0 | 0
Akron WRF | 58980_G_2G-2 | 58980 | G | 2G-2 |  | Non-Fossil Waste |  | PJM_ATSI | Ohio | 39 | Summit | 153 | 39153 | 0.6 | 11414 | 2014 | 9999 |  |  | Y | Non-Fossil Waste | [13 empty] | 0 | 0 | 0 | 0
Akron WRF | 58980_G_2G-3 | 58980 | G | 2G-3 |  | Non-Fossil Waste |  | PJM_ATSI | Ohio | 39 | Summit | 153 | 39153 | 0.6 | 11414 | 2014 | 9999 |  |  | Y | Non-Fossil Waste | [13 empty] | 0 | 0 | 0 | 0
Broken Bow Wind II, LLC | 58981_G_BBII | 58981 | G | BBII |  | Onshore Wind |  | SPP_NEBR | Nebraska | 31 | Custer | 41 | 31041 | 73.1 | 0 | 2014 | 9999 |  |  | N | Wind | [13 empty] | 0 | 0 | 0 | 0
RE Camelot LLC | 58983_G_1 | 58983 | G | 1 |  | Solar PV |  | WECC_SCE | California | 6 | Kern | 29 | 06029 | 45 | 0 | 2014 | 9999 |  |  | N | Solar | [13 empty] | 0 | 0 | 0 | 0
RE Adams East, LLC | 58984_G_1 | 58984 | G | 1 |  | Solar PV |  | WEC_CALN | California | 6 | Fresno | 19 | 06019 | 19 | 0 | 2014 | 9999 |  |  | N | Solar | [13 empty] | 0 | 0 | 0 | 0
RE Kansas Solar, LLC | 58985_G_1 | 58985 | G | 1 |  | Solar PV |  | WEC_CALN | California | 6 | Kings | 31 | 06031 | 20 | 0 | 2014 | 9999 |  |  | N | Solar | [13 empty] | 0 | 0 | 0 | 0
RE Old River One, LLC | 58986_G_1 | 58986 | G | 1 |  | Solar PV |  | WECC_SCE | California | 6 | Kern | 29 | 06029 | 20 | 0 | 2014 | 9999 |  |  | N | Solar | [13 empty] | 0 | 0 | 0 | 0
RE Columbia Two, LLC | 58990_G_1 | 58990 | G | 1 |  | Solar PV |  | WECC_SCE | California | 6 | Kern | 29 | 06029 | 15 | 0 | 2014 | 9999 |  |  | N | Solar | [13 empty] | 0 | 0 | 0 | 0
RE Kent South, LLC | 58991_G_1 | 58991 | G | 1 |  | Solar PV |  | WEC_CALN | California | 6 | Kings | 31 | 06031 | 20 | 0 | 2014 | 9999 |  |  | N | Solar | [13 empty] | 0 | 0 | 0 | 0
Dept of Corrections NCCI Wind | 58992_G_WND-1 | 58992 | G | WND-1 |  | Onshore Wind |  | NENGREST | Massachusetts | 25 | Worcester | 27 | 25027 | 1.7 | 0 | 2013 | 9999 |  |  | N | Wind | [13 empty] | 0 | 0 | 0 | 0
Dept of Corrections NCCI Wind | 58992_G_WND-2 | 58992 | G | WND-2 |  | Onshore Wind |  | NENGREST | Massachusetts | 25 | Worcester | 27 | 25027 | 1.7 | 0 | 2013 | 9999 |  |  | N | Wind | [13 empty] | 0 | 0 | 0 | 0
Pine Tree Landfill Gas to Energy | 58993_G_3201 | 58993 | G | 3201 |  | Landfill Gas |  | NENG_ME | Maine | 23 | Penobscot | 19 | 23019 | 0.9 | 13784 | 2008 | 9999 |  |  | N | Landfill Gas | [13 empty] | 0.24082 | 0.24082 | 0.24082 | 0.24082
Pine Tree Landfill Gas to Energy | 58993_G_3202 | 58993 | G | 3202 |  | Landfill Gas |  | NENG_ME | Maine | 23 | Penobscot | 19 | 23019 | 0.9 | 13784 | 2008 | 9999 |  |  | N | Landfill Gas | [13 empty] | 0.24082 | 0.24082 | 0.24082 | 0.24082
Pine Tree Landfill Gas to Energy | 58993_G_3203 | 58993 | G | 3203 |  | Landfill Gas |  | NENG_ME | Maine | 23 | Penobscot | 19 | 23019 | 0.9 | 13784 | 2008 | 9999 |  |  | N | Landfill Gas | [13 empty] | 0.24082 | 0.24082 | 0.24082 | 0.24082
Breckinridge Wind Project LLC | 58994_G_BWP | 58994 | G | BWP |  | Onshore Wind |  | SPP_WEST | Oklahoma | 40 | Garfield | 47 | 40047 | 98.8 | 0 | 2015 | 9999 |  |  | N | Wind | [13 empty] | 0 | 0 | 0 | 0
St. Olaf Wind Turbine | 58995_G_OLFWT | 58995 | G | OLFWT |  | Onshore Wind |  | MIS_MNWI | Minnesota | 27 | Rice | 131 | 27131 | 1.6 | 0 | 2006 | 9999 |  |  | N | Wind | [13 empty] | 0 | 0 | 0 | 0
St. Olaf StandBy Generators | 58996_G_SBIC1 | 58996 | G | SBIC1 |  | Combustion Turbine | IC Engine | MIS_MNWI | Minnesota | 27 | Rice | 131 | 27131 | 0.4 | 11366 | 1999 | 9999 |  |  | N | Natural Gas, Distillate Fuel Oil | [13 empty] | 3.629 | 3.629 | 3.629 | 3.629
St. Olaf StandBy Generators | 58996_G_SBIC2 | 58996 | G | SBIC2 |  | Combustion Turbine | IC Engine | MIS_MNWI | Minnesota | 27 | Rice | 131 | 27131 | 1.7 | 11313 | 1999 | 9999 |  |  | N | Natural Gas, Distillate Fuel Oil | [13 empty] | 3.629 | 3.629 | 3.629 | 3.629
St. Olaf StandBy Generators | 58996_G_SBIC3 | 58996 | G | SBIC3 |  | Combustion Turbine | IC Engine | MIS_MNWI | Minnesota | 27 | Rice | 131 | 27131 | 1.7 | 11328 | 1999 | 9999 |  |  | N | Natural Gas, Distillate Fuel Oil | [13 empty] | 3.629 | 3.629 | 3.629 | 3.629
SRF Sorghum to Ethanol Advanced Biorefin | 58997_G_G1001 | 58997 | G | G1001 |  | Biomass |  | FRCC | Florida | 12 | Hendry | 51 | 12051 | 12 | 13500 | 2019 | 9999 |  |  | N | Biomass | [13 empty] | 0.55576 | 0.55576 | 0.55576 | 0.55576
Goodwell Wind Project LLC | 58998_G_GWWP | 58998 | G | GWWP |  | Onshore Wind |  | SPP_SPS | Oklahoma | 40 | Texas | 139 | 40139 | 200 | 0 | 2015 | 9999 |  |  | N | Wind | [13 empty] | 0 | 0 | 0 | 0
Little Elk Wind Project LLC | 58999_G_LEWP | 58999 | G | LEWP |  | Onshore Wind |  | SPP_WEST | Oklahoma | 40 | Washita | 149 | 40149 | 74 | 0 | 2015 | 9999 |  |  | N | Wind | [13 empty] | 0 | 0 | 0 | 0
Platte | 59_B_1 | 59 | B | 1 | 56 | Coal Steam |  | SPP_NEBR | Nebraska | 31 | Hall | 79 | 31079 | 100 | 11613 | 1982 | 9999 | tangential | dry | N | Subbituminous | Dry Scrubber | 2014 | 0.911 | LNC3 |  |  |  | ESPH + B | No | ACI | 2016 |  | 0.745 | 0.17916 | 0.17916 | 0.17916 | 0.17916 | 0.1 | 0.1 | 0.1 | 0.96
Parkland Landfill Solar | 59001_G_PARK | 59001 | G | PARK |  | Solar PV |  | PJM_EMAC | New Jersey | 34 | Burlington | 5 | 34005 | 7.8 | 0 | 2015 | 9999 |  |  | N | Solar | [13 empty] | 0 | 0 | 0 | 0
Two Dot Wind Farm | 59003_G_1 | 59003 | G | 1 |  | Onshore Wind |  | WECC_MT | Montana | 30 | Wheatland | 107 | 30107 | 9.7 | 0 | 2014 | 9999 |  |  | N | Wind | [13 empty] | 0 | 0 | 0 | 0
Stonewall | 59004_G_GEN1 | 59004 | G | GEN1 | 91025 | Combined Cycle |  | PJM_Dom | Virginia | 51 | Loudoun | 107 | 51107 | 230 | 6250 | 2017 | 9999 |  |  | N | Natural Gas |  |  |  |  | SCR | [8 empty] | 0.00496 | 0.00496 | 0.00496 | 0.00496
Stonewall | 59004_G_GEN2 | 59004 | G | GEN2 | 91026 | Combined Cycle |  | PJM_Dom | Virginia | 51 | Loudoun | 107 | 51107 | 230 | 6250 | 2017 | 9999 |  |  | N | Natural Gas |  |  |  |  | SCR | [8 empty] | 0.00496 | 0.00496 | 0.00496 | 0.00496
Stonewall | 59004_G_GEN3 | 59004 | G | GEN3 |  | Combined Cycle |  | PJM_Dom | Virginia | 51 | Loudoun | 107 | 51107 | 314 | 6250 | 2017 | 9999 |  |  | N | Natural Gas |  |  |  |  | SCR | [8 empty] | 0.00496 | 0.00496 | 0.00496 | 0.00496
Mariah del Norte | 59005_G_MAR1 | 59005 | G | MAR1 |  | Onshore Wind |  | ERC_PHDL | Texas | 48 | Parmer | 369 | 48369 | 230.4 | 0 | 2016 | 9999 |  |  | N | Wind | [13 empty] | 0 | 0 | 0 | 0
Mariah East | 59006_G_MARN | 59006 | G | MARN |  | Onshore Wind |  | ERC_PHDL | Texas | 48 | Parmer | 369 | 48369 | 152.5 | 0 | 2017 | 9999 |  |  | N | Wind | [13 empty] | 0 | 0 | 0 | 0
Woodmere Solar Farm | 59008_G_PV1 | 59008 | G | PV1 |  | Solar PV |  | WECC_SCE | California | 6 | Kern | 29 | 06029 | 15 | 0 | 2015 | 9999 |  |  | N | Solar | [13 empty] | 0 | 0 | 0 | 0
Hayworth Solar | 59009_G_PV1 | 59009 | G | PV1 |  | Solar PV |  | WECC_SCE | California | 6 | Kern | 29 | 06029 | 27 | 0 | 2015 | 9999 |  |  | N | Solar | [13 empty] | 0 | 0 | 0 | 0
Macho Springs | 59010_G_MSS1 | 59010 | G | MSS1 |  | Solar PV |  | WECC_NM | New Mexico | 35 | Luna | 29 | 35029 | 52.2 | 0 | 2014 | 9999 |  |  | N | Solar | [13 empty] | 0 | 0 | 0 | 0
Southbridge Landfill Gas-to-Energy | 59011_G_CAT | 59011 | G | CAT |  | Landfill Gas |  | NENGREST | Massachusetts | 25 | Worcester | 27 | 25027 | 1.5 | 17528 | 2011 | 9999 |  |  | N | Landfill Gas | [13 empty] | 0.13831 | 0.13831 | 0.13831 | 0.13831
DC Water CHP | 59012_G_TURB1 | 59012 | G | TURB1 |  | Non-Fossil Waste |  | PJM_SMAC | District Of Columbia | 11 | District Of Columbia | 1 | 11001 | 4 | 13280 | 2015 | 9999 |  |  | Y | Non-Fossil Waste | [13 empty] | 0 | 0 | 0 | 0
DC Water CHP | 59012_G_TURB2 | 59012 | G | TURB2 |  | Non-Fossil Waste |  | PJM_SMAC | District Of Columbia | 11 | District Of Columbia | 1 | 11001 | 4 | 13280 | 2015 | 9999 |  |  | Y | Non-Fossil Waste | [13 empty] | 0 | 0 | 0 | 0
DC Water CHP | 59012_G_TURB3 | 59012 | G | TURB3 |  | Non-Fossil Waste |  | PJM_SMAC | District Of Columbia | 11 | District Of Columbia | 1 | 11001 | 4 | 13280 | 2015 | 9999 |  |  | Y | Non-Fossil Waste | [13 empty] | 0 | 0 | 0 | 0
Scituate PV | 59013_G_SCT | 59013 | G | SCT |  | Solar PV |  | NENGREST | Massachusetts | 25 | Plymouth | 23 | 25023 | 2.5 | 0 | 2013 | 9999 |  |  | N | Solar | [13 empty] | 0 | 0 | 0 | 0
Bolton PV | 59014_G_BLT | 59014 | G | BLT |  | Solar PV |  | NENGREST | Massachusetts | 25 | Worcester | 27 | 25027 | 4.9 | 0 | 2013 | 9999 |  |  | N | Solar | [13 empty] | 0 | 0 | 0 | 0
Stow PV | 59015_G_STW | 59015 | G | STW |  | Solar PV |  | NENGREST | Massachusetts | 25 | Middlesex | 17 | 25017 | 2 | 0 | 2013 | 9999 |  |  | N | Solar | [13 empty] | 0 | 0 | 0 | 0
Carol Jean Solar | 59017_G_GEN 1 | 59017 | G | GEN 1 |  | Solar PV |  | S_VACA | North Carolina | 37 | Stokes | 169 | 37169 | 4 | 0 | 2016 | 9999 |  |  | N | Solar | [13 empty] | 0 | 0 | 0 | 0
East Chicago | 59018_G_1 | 59018 | G | 1 |  | Solar PV |  | MIS_INKY | Indiana | 18 | Lake | 89 | 18089 | 2 | 0 | 2013 | 9999 |  |  | N | Solar | [13 empty] | 0 | 0 | 0 | 0
Griffith | 59019_G_1 | 59019 | G | 1 |  | Solar PV |  | MIS_INKY | Indiana | 18 | Lake | 89 | 18089 | 2 | 0 | 2013 | 9999 |  |  | N | Solar | [13 empty] | 0 | 0 | 0 | 0
Gila Bend | 59020_G_PV1 | 59020 | G | PV1 |  | Solar PV |  | WECC_AZ | Arizona | 4 | Maricopa | 13 | 04013 | 32 | 0 | 2014 | 9999 |  |  | N | Solar | [13 empty] | 0 | 0 | 0 | 0
Hoopeston Wind LLC | 59021_G_HOO1 | 59021 | G | HOO1 |  | Onshore Wind |  | MIS_IL | Illinois | 17 | Vermilion | 183 | 17183 | 98 | 0 | 2015 | 9999 |  |  | N | Wind | [13 empty] | 0 | 0 | 0 | 0
Kingston Wind Independence | 59022_G_1 | 59022 | G | 1 |  | Onshore Wind |  | NENGREST | Massachusetts | 25 | Plymouth | 23 | 25023 | 2 | 0 | 2012 | 9999 |  |  | N | Wind | [13 empty] | 0 | 0 | 0 | 0
Ipswich Wind Independence | 59023_G_GEN 1 | 59023 | G | GEN 1 |  | Onshore Wind |  | NENGREST | Massachusetts | 25 | Essex | 9 | 25009 | 2 | 0 | 2012 | 9999 |  |  | N | Wind | [13 empty] | 0 | 0 | 0 | 0
Euclid Farm, Stamco N-54 | 59024_G_N-54 | 59024 | G | N-54 |  | Onshore Wind |  | PJM_ATSI | Ohio | 39 | Cuyahoga | 35 | 39035 | 1 | 0 | 2012 | 9999 |  |  | N | Wind | [13 empty] | 0 | 0 | 0 | 0
Back River Waste Water Treatment | 59026_G_CHP 1 | 59026 | G | CHP 1 |  | Non-Fossil Waste |  | PJM_SMAC | Maryland | 24 | Baltimore City | 510 | 24510 | 0.9 | 16366 | 2009 | 9999 |  |  | N | Non-Fossil Waste | [13 empty] | 0 | 0 | 0 | 0
Back River Waste Water Treatment | 59026_G_CHP 2 | 59026 | G | CHP 2 |  | Non-Fossil Waste |  | PJM_SMAC | Maryland | 24 | Baltimore City | 510 | 24510 | 0.9 | 16368 | 2009 | 9999 |  |  | N | Non-Fossil Waste | [13 empty] | 0 | 0 | 0 | 0
Back River Waste Water Treatment | 59026_G_SOLAR | 59026 | G | SOLAR |  | Solar PV |  | PJM_SMAC | Maryland | 24 | Baltimore City | 510 | 24510 | 0.8 | 0 | 2012 | 9999 |  |  | N | Solar | [13 empty] | 0 | 0 | 0 | 0
Agawam Solar | 59028_G_0028 | 59028 | G | 0028 |  | Solar PV |  | NENGREST | Massachusetts | 25 | Hampden | 13 | 25013 | 1.5 | 0 | 2012 | 9999 |  |  | N | Solar | [13 empty] | 0 | 0 | 0 | 0
Rehoboth Solar | 59029_G_0040 | 59029 | G | 0040 |  | Solar PV |  | NENGREST | Massachusetts | 25 | Bristol | 5 | 25005 | 2 | 0 | 2013 | 9999 |  |  | N | Solar | [13 empty] | 0 | 0 | 0 | 0
Chicopee Solar | 59030_G_0036 | 59030 | G | 0036 |  | Solar PV |  | NENGREST | Massachusetts | 25 | Hampden | 13 | 25013 | 3 | 0 | 2013 | 9999 |  |  | N | Solar | [13 empty] | 0 | 0 | 0 | 0
Route 57 Solar | 59031_G_0027 | 59031 | G | 0027 |  | Solar PV |  | NENGREST | Massachusetts | 25 | Hampden | 13 | 25013 | 1.5 | 0 | 2013 | 9999 |  |  | N | Solar | [13 empty] | 0 | 0 | 0 | 0
EBZ Solar | 59032_G_0031 | 59032 | G | 0031 |  | Solar PV |  | NENGREST | Massachusetts | 25 | Middlesex | 17 | 25017 | 2.5 | 0 | 2013 | 9999 |  |  | N | Solar | [13 empty] | 0 | 0 | 0 | 0
Whately Solar | 59033_G_0024 | 59033 | G | 0024 |  | Solar PV |  | NENGREST | Massachusetts | 25 | Franklin | 11 | 25011 | 1.5 | 0 | 2013 | 9999 |  |  | N | Solar | [13 empty] | 0 | 0 | 0 | 0
Shannon Wind | 59034_G_SHAN1 | 59034 | G | SHAN1 |  | Onshore Wind |  | ERC_WEST | Texas | 48 | Clay | 77 | 48077 | 204 | 0 | 2015 | 9999 |  |  | N | Wind | [13 empty] | 0 | 0 | 0 | 0
Battleground | 59038_G_GEN1 | 59038 | G | GEN1 |  | Solar PV |  | S_VACA | North Carolina | 37 | Cleveland | 45 | 37045 | 3.5 | 0 | 2013 | 9999 |  |  | N | Solar | [13 empty] | 0 | 0 | 0 | 0
Beulaville | 59039_G_GEN 1 | 59039 | G | GEN 1 |  | Solar PV |  | S_VACA | North Carolina | 37 | Duplin | 61 | 37061 | 2 | 0 | 2013 | 9999 |  |  | N | Solar | [13 empty] | 0 | 0 | 0 | 0
Ball Mountain Hydro | 59040_G_GEN 1 | 59040 | G | GEN 1 |  | Hydro |  | NENGREST | Vermont | 50 | Windham | 25 | 50025 | 0.2 | 0 | 2016 | 9999 |  |  | N | Hydro | [13 empty] | 0 | 0 | 0 | 0
Ball Mountain Hydro | 59040_G_GEN 2 | 59040 | G | GEN 2 |  | Hydro |  | NENGREST | Vermont | 50 | Windham | 25 | 50025 | 0.2 | 0 | 2016 | 9999 |  |  | N | Hydro | [13 empty] | 0 | 0 | 0 | 0
Ball Mountain Hydro | 59040_G_GEN 3 | 59040 | G | GEN 3 |  | Hydro |  | NENGREST | Vermont | 50 | Windham | 25 | 50025 | 0.2 | 0 | 2016 | 9999 |  |  | N | Hydro | [13 empty] | 0 | 0 | 0 | 0
Ball Mountain Hydro | 59040_G_GEN 5 | 59040 | G | GEN 5 |  | Hydro |  | NENGREST | Vermont | 50 | Windham | 25 | 50025 | 0.2 | 0 | 2016 | 9999 |  |  | N | Hydro | [13 empty] | 0 | 0 | 0 | 0
Ball Mountain Hydro | 59040_G_GEN 6 | 59040 | G | GEN 6 |  | Hydro |  | NENGREST | Vermont | 50 | Windham | 25 | 50025 | 0.2 | 0 | 2016 | 9999 |  |  | N | Hydro | [13 empty] | 0 | 0 | 0 | 0
Ball Mountain Hydro | 59040_G_GEN 7 | 59040 | G | GEN 7 |  | Hydro |  | NENGREST | Vermont | 50 | Windham | 25 | 50025 | 0.2 | 0 | 2016 | 9999 |  |  | N | Hydro | [13 empty] | 0 | 0 | 0 | 0
Ball Mountain Hydro | 59040_G_GEN 8 | 59040 | G | GEN 8 |  | Hydro |  | NENGREST | Vermont | 50 | Windham | 25 | 50025 | 0.2 | 0 | 2016 | 9999 |  |  | N | Hydro | [13 empty] | 0 | 0 | 0 | 0
Ball Mountain Hydro | 59040_G_GEN 9 | 59040 | G | GEN 9 |  | Hydro |  | NENGREST | Vermont | 50 | Windham | 25 | 50025 | 0.2 | 0 | 2016 | 9999 |  |  | N | Hydro | [13 empty] | 0 | 0 | 0 | 0
Ball Mountain Hydro | 59040_G_GEN10 | 59040 | G | GEN10 |  | Hydro |  | NENGREST | Vermont | 50 | Windham | 25 | 50025 | 0.2 | 0 | 2016 | 9999 |  |  | N | Hydro | [13 empty] | 0 | 0 | 0 | 0
Ball Mountain Hydro | 59040_G_GEN11 | 59040 | G | GEN11 |  | Hydro |  | NENGREST | Vermont | 50 | Windham | 25 | 50025 | 0.2 | 0 | 2016 | 9999 |  |  | N | Hydro | [13 empty] | 0 | 0 | 0 | 0
Ball Mountain Hydro | 59040_G_GEN12 | 59040 | G | GEN12 |  | Hydro |  | NENGREST | Vermont | 50 | Windham | 25 | 50025 | 0.2 | 0 | 2016 | 9999 |  |  | N | Hydro | [13 empty] | 0 | 0 | 0 | 0
Ball Mountain Hydro | 59040_G_GEN4 | 59040 | G | GEN4 |  | Hydro |  | NENGREST | Vermont | 50 | Windham | 25 | 50025 | 0.2 | 0 | 2016 | 9999 |  |  | N | Hydro | [13 empty] | 0 | 0 | 0 | 0
Ellerbe | 59042_G_GEN 1 | 59042 | G | GEN 1 |  | Solar PV |  | S_VACA | North Carolina | 37 | Richmond | 153 | 37153 | 2 | 0 | 2013 | 9999 |  |  | N | Solar | [13 empty] | 0 | 0 | 0 | 0
West Davisville Solar | 59043_G_PV1 | 59043 | G | PV1 |  | Solar PV |  | NENGREST | Rhode Island | 44 | Washington | 9 | 44009 | 2 | 0 | 2013 | 9999 |  |  | N | Solar | [13 empty] | 0 | 0 | 0 | 0
Rio Rico Solar | 59044_G_RRSF | 59044 | G | RRSF |  | Solar PV |  | WECC_AZ | Arizona | 4 | Santa Cruz | 23 | 04023 | 6 | 0 | 2014 | 9999 |  |  | N | Solar | [13 empty] | 0 | 0 | 0 | 0
Jameson Energy Center | 59045_G_JEC1 | 59045 | G | JEC1 |  | Combustion Turbine | IC Engine | SPP_N | Kansas | 20 | Finney | 55 | 20055 | 9 | 18000 | 2014 | 9999 |  |  | N | Natural Gas, Distillate Fuel Oil | [13 empty] | 1.2354 | 1.2354 | 1.2354 | 1.2354
Jameson Energy Center | 59045_G_JEC2 | 59045 | G | JEC2 |  | Combustion Turbine | IC Engine | SPP_N | Kansas | 20 | Finney | 55 | 20055 | 9 | 18000 | 2014 | 9999 |  |  | N | Natural Gas, Distillate Fuel Oil | [13 empty] | 1.2354 | 1.2354 | 1.2354 | 1.2354
Jameson Energy Center | 59045_G_JEC3 | 59045 | G | JEC3 |  | Combustion Turbine | IC Engine | SPP_N | Kansas | 20 | Finney | 55 | 20055 | 9 | 18000 | 2014 | 9999 |  |  | N | Natural Gas, Distillate Fuel Oil | [13 empty] | 1.2354 | 1.2354 | 1.2354 | 1.2354
651 Chase Solar NG | 59046_G_PV1 | 59046 | G | PV1 |  | Solar PV |  | NENGREST | Massachusetts | 25 | Worcester | 27 | 25027 | 2.2 | 0 | 2014 | 9999 |  |  | N | Solar | [13 empty] | 0 | 0 | 0 | 0
Gallegos Wind Farm, Phase 1 | 59047_G_GEN 1 | 59047 | G | GEN 1 |  | Onshore Wind |  | WECC_NM | New Mexico | 35 | Union | 59 | 35059 | 180 | 0 | 2018 | 9999 |  |  | N | Wind | [13 empty] | 0 | 0 | 0 | 0
Whitcomb Solar Farm | 59049_G_PS01 | 59049 | G | PS01 |  | Solar PV |  | NENGREST | Vermont | 50 | Chittenden | 7 | 50007 | 2.2 | 0 | 2014 | 9999 |  |  | N | Solar | [13 empty] | 0 | 0 | 0 | 0
Wallace | 59050_G_GEN 1 | 59050 | G | GEN 1 |  | Solar PV |  | S_VACA | North Carolina | 37 | Lenoir | 107 | 37107 | 2 | 0 | 2013 | 9999 |  |  | N | Solar | [13 empty] | 0 | 0 | 0 | 0
Kenansville | 59051_G_GEN 1 | 59051 | G | GEN 1 |  | Solar PV |  | S_VACA | North Carolina | 37 | Duplin | 61 | 37061 | 2 | 0 | 2013 | 9999 |  |  | N | Solar | [13 empty] | 0 | 0 | 0 | 0
Fairmont-FLS 100 | 59052_G_GEN 1 | 59052 | G | GEN 1 |  | Solar PV |  | S_VACA | North Carolina | 37 | Robeson | 155 | 37155 | 4 | 0 | 2013 | 9999 |  |  | N | Solar | [13 empty] | 0 | 0 | 0 | 0
Michelangelo Wind 3 LLC | 59053_G_WT1 | 59053 | G | WT1 |  | Onshore Wind |  | MIS_MIDA | Iowa | 19 | Story | 169 | 19169 | 3 | 0 | 2017 | 9999 |  |  | N | Wind | [13 empty] | 0 | 0 | 0 | 0
Rariton OMP | 59055_G_CHP1 | 59055 | G | CHP1 |  | Combustion Turbine | IC Engine | PJM_EMAC | New Jersey | 34 | Somerset | 35 | 34035 | 3 | 10745 | 2009 | 9999 |  |  | N | Natural Gas, Distillate Fuel Oil | [13 empty] | 0.23772 | 0.23772 | 0.23772 | 0.23772
Rariton OMP | 59055_G_PV1 | 59055 | G | PV1 |  | Solar PV |  | PJM_EMAC | New Jersey | 34 | Somerset | 35 | 34035 | 2.4 | 0 | 2012 | 9999 |  |  | N | Solar | [13 empty] | 0 | 0 | 0 | 0
Spring House | 59056_G_GEN 1 | 59056 | G | GEN 1 |  | Combustion Turbine | IC Engine | PJM_EMAC | Pennsylvania | 42 | Montgomery | 91 | 42091 | 3.8 | 10745 | 2013 | 9999 |  |  | N | Natural Gas, Distillate Fuel Oil | [13 empty] | 1.2219 | 1.2219 | 1.2219 | 1.2219
Skillman | 59057_G_GEN 1 | 59057 | G | GEN 1 |  | Solar PV |  | PJM_EMAC | New Jersey | 34 | Somerset | 35 | 34035 | 2.7 | 0 | 2011 | 9999 |  |  | N | Solar | [13 empty] | 0 | 0 | 0 | 0
Vacaville | 59058_G_GEN 1 | 59058 | G | GEN 1 |  | Solar PV |  | WEC_CALN | California | 6 | Solano | 95 | 06095 | 1 | 0 | 2007 | 9999 |  |  | N | Solar | [13 empty] | 0 | 0 | 0 | 0
Raritan ITS | 59059_G_GEN 1 | 59059 | G | GEN 1 |  | Solar PV |  | PJM_EMAC | New Jersey | 34 | Somerset | 35 | 34035 | 2 | 0 | 2010 | 9999 |  |  | N | Solar | [13 empty] | 0 | 0 | 0 | 0
Waste Water Treatment Plant | 59060_G_WWPV | 59060 | G | WWPV |  | Solar PV |  | NENGREST | Massachusetts | 25 | Berkshire | 3 | 25003 | 0.3 | 0 | 2012 | 9999 |  |  | N | Solar | [13 empty] | 0 | 0 | 0 | 0
Radfords Run Wind Farm | 59061_G_WT1 | 59061 | G | WT1 |  | Onshore Wind |  | MIS_IL | Illinois | 17 | Dewitt | 39 | 17039 | 278 | 0 | 2017 | 9999 |  |  | N | Wind | [13 empty] | 0 | 0 | 0 | 0
Drift Sand Wind Project LLC | 59065_G_WT1 | 59065 | G | WT1 |  | Onshore Wind |  | SPP_WEST | Oklahoma | 40 | Grady | 51 | 40051 | 108 | 0 | 2016 | 9999 |  |  | N | Wind | [13 empty] | 0 | 0 | 0 | 0
Bruennings Breeze Wind Farm | 59066_G_MVII | 59066 | G | MVII |  | Onshore Wind |  | ERC_REST | Texas | 48 | Willacy | 489 | 48489 | 228 | 0 | 2017 | 9999 |  |  | N | Wind | [13 empty] | 0 | 0 | 0 | 0
Colbec's Corner, LLC | 59068_G_GVII | 59068 | G | GVII |  | Onshore Wind |  | ERC_PHDL | Texas | 48 | Carson | 65 | 48065 | 200 | 0 | 2016 | 9999 |  |  | N | Wind | [13 empty] | 0 | 0 | 0 | 0
Jericho Power | 59070_G_WT 1 | 59070 | G | WT 1 |  | Onshore Wind |  | NENGREST | New Hampshire | 33 | Coos | 7 | 33007 | 12.1 | 0 | 2016 | 9999 |  |  | N | Wind | [13 empty] | 0 | 0 | 0 | 0
Carroll Area Wind Farm | 59071_G_WT 1 | 59071 | G | WT 1 |  | Onshore Wind |  | MIS_MIDA | Iowa | 19 | Carroll | 27 | 19027 | 20.7 | 0 | 2015 | 9999 |  |  | N | Wind | [13 empty] | 0 | 0 | 0 | 0
Wooster Renewable Energy | 59072_G_WRE 1 | 59072 | G | WRE 1 |  | Non-Fossil Waste |  | PJM_ATSI | Ohio | 39 | Wayne | 169 | 39169 | 1 | 11414 | 2013 | 9999 |  |  | N | Non-Fossil Waste | [13 empty] | 0 | 0 | 0 | 0
SC 1 Data Center, Phase 2 | 59074_G_EG10B | 59074 | G | EG10B |  | Combustion Turbine | IC Engine | WEC_CALN | California | 6 | Santa Clara | 85 | 06085 | 2.3 | 10745 | 2014 | 9999 |  |  | N | Natural Gas, Distillate Fuel Oil | [13 empty] | 0.05841 | 0.05841 | 0.05841 | 0.05841
SC 1 Data Center, Phase 2 | 59074_G_EG11A | 59074 | G | EG11A |  | Combustion Turbine | IC Engine | WEC_CALN | California | 6 | Santa Clara | 85 | 06085 | 2.3 | 10745 | 2014 | 9999 |  |  | N | Natural Gas, Distillate Fuel Oil | [13 empty] | 0.05841 | 0.05841 | 0.05841 | 0.05841
SC 1 Data Center, Phase 2 | 59074_G_EG11B | 59074 | G | EG11B |  | Combustion Turbine | IC Engine | WEC_CALN | California | 6 | Santa Clara | 85 | 06085 | 2.3 | 10745 | 2014 | 9999 |  |  | N | Natural Gas, Distillate Fuel Oil | [13 empty] | 0.05841 | 0.05841 | 0.05841 | 0.05841
SC 1 Data Center, Phase 2 | 59074_G_EG12A | 59074 | G | EG12A |  | Combustion Turbine | IC Engine | WEC_CALN | California | 6 | Santa Clara | 85 | 06085 | 2.3 | 10745 | 2014 | 9999 |  |  | N | Natural Gas, Distillate Fuel Oil | [13 empty] | 0.05841 | 0.05841 | 0.05841 | 0.05841
SC 1 Data Center, Phase 2 | 59074_G_EG12B | 59074 | G | EG12B |  | Combustion Turbine | IC Engine | WEC_CALN | California | 6 | Santa Clara | 85 | 06085 | 2.3 | 10745 | 2014 | 9999 |  |  | N | Natural Gas, Distillate Fuel Oil | [13 empty] | 0.05841 | 0.05841 | 0.05841 | 0.05841
SC 1 Data Center, Phase 2 | 59074_G_EG13A | 59074 | G | EG13A |  | Combustion Turbine | IC Engine | WEC_CALN | California | 6 | Santa Clara | 85 | 06085 | 2.3 | 10745 | 2014 | 9999 |  |  | N | Natural Gas, Distillate Fuel Oil | [13 empty] | 0.05841 | 0.05841 | 0.05841 | 0.05841
SC 1 Data Center, Phase 2 | 59074_G_EG14A | 59074 | G | EG14A |  | Combustion Turbine | IC Engine | WEC_CALN | California | 6 | Santa Clara | 85 | 06085 | 2.3 | 10745 | 2014 | 9999 |  |  | N | Natural Gas, Distillate Fuel Oil | [13 empty] | 0.05841 | 0.05841 | 0.05841 | 0.05841
SC 1 Data Center, Phase 2 | 59074_G_EG15A | 59074 | G | EG15A |  | Combustion Turbine | IC Engine | WEC_CALN | California | 6 | Santa Clara | 85 | 06085 | 2.3 | 10745 | 2015 | 9999 |  |  | N | Natural Gas, Distillate Fuel Oil | [13 empty] | 0.05841 | 0.05841 | 0.05841 | 0.05841
SC 1 Data Center, Phase 2 | 59074_G_EG15B | 59074 | G | EG15B |  | Combustion Turbine | IC Engine | WEC_CALN | California | 6 | Santa Clara | 85 | 06085 | 2.3 | 10745 | 2015 | 9999 |  |  | N | Natural Gas, Distillate Fuel Oil | [13 empty] | 0.05841 | 0.05841 | 0.05841 | 0.05841
SC 1 Data Center, Phase 2 | 59074_G_EG16A | 59074 | G | EG16A |  | Combustion Turbine | IC Engine | WEC_CALN | California | 6 | Santa Clara | 85 | 06085 | 2.3 | 10745 | 2015 | 9999 |  |  | N | Natural Gas, Distillate Fuel Oil | [13 empty] | 0.05841 | 0.05841 | 0.05841 | 0.05841
SC 1 Data Center, Phase 2 | 59074_G_EG16B | 59074 | G | EG16B |  | Combustion Turbine | IC Engine | WEC_CALN | California | 6 | Santa Clara | 85 | 06085 | 2.3 | 10745 | 2015 | 9999 |  |  | N | Natural Gas, Distillate Fuel Oil | [13 empty] | 0.05841 | 0.05841 | 0.05841 | 0.05841
SC 1 Data Center, Phase 2 | 59074_G_EG1A | 59074 | G | EG1A |  | Combustion Turbine | IC Engine | WEC_CALN | California | 6 | Santa Clara | 85 | 06085 | 2.2 | 18199 | 2011 | 9999 |  |  | N | Natural Gas, Distillate Fuel Oil | [13 empty] | 0.05841 | 0.05841 | 0.05841 | 0.05841
SC 1 Data Center, Phase 2 | 59074_G_EG1B | 59074 | G | EG1B |  | Combustion Turbine | IC Engine | WEC_CALN | California | 6 | Santa Clara | 85 | 06085 | 2.2 | 19551 | 2011 | 9999 |  |  | N | Natural Gas, Distillate Fuel Oil | [13 empty] | 0.05841 | 0.05841 | 0.05841 | 0.05841
SC 1 Data Center, Phase 2 | 59074_G_EG2A | 59074 | G | EG2A |  | Combustion Turbine | IC Engine | WEC_CALN | California | 6 | Santa Clara | 85 | 06085 | 2.2 | 19551 | 2011 | 9999 |  |  | N | Natural Gas, Distillate Fuel Oil | [13 empty] | 0.05841 | 0.05841 | 0.05841 | 0.05841
SC 1 Data Center, Phase 2 | 59074_G_EG2B | 59074 | G | EG2B |  | Combustion Turbine | IC Engine | WEC_CALN | California | 6 | Santa Clara | 85 | 06085 | 2.2 | 19551 | 2011 | 9999 |  |  | N | Natural Gas, Distillate Fuel Oil | [13 empty] | 0.05841 | 0.05841 | 0.05841 | 0.05841
SC 1 Data Center, Phase 2 | 59074_G_EG3A | 59074 | G | EG3A |  | Combustion Turbine | IC Engine | WEC_CALN | California | 6 | Santa Clara | 85 | 06085 | 2.2 | 19551 | 2011 | 9999 |  |  | N | Natural Gas, Distillate Fuel Oil | [13 empty] | 0.05841 | 0.05841 | 0.05841 | 0.05841
SC 1 Data Center, Phase 2 | 59074_G_EG3B | 59074 | G | EG3B |  | Combustion Turbine | IC Engine | WEC_CALN | California | 6 | Santa Clara | 85 | 06085 | 2.2 | 19551 | 2011 | 9999 |  |  | N | Natural Gas, Distillate Fuel Oil | [13 empty] | 0.05841 | 0.05841 | 0.05841 | 0.05841
SC 1 Data Center, Phase 2 | 59074_G_EG4A | 59074 | G | EG4A |  | Combustion Turbine | IC Engine | WEC_CALN | California | 6 | Santa Clara | 85 | 06085 | 2.2 | 19551 | 2011 | 9999 |  |  | N | Natural Gas, Distillate Fuel Oil | [13 empty] | 0.05841 | 0.05841 | 0.05841 | 0.05841
SC 1 Data Center, Phase 2 | 59074_G_EG4B | 59074 | G | EG4B |  | Combustion Turbine | IC Engine | WEC_CALN | California | 6 | Santa Clara | 85 | 06085 | 2.2 | 19551 | 2011 | 9999 |  |  | N | Natural Gas, Distillate Fuel Oil | [13 empty] | 0.05841 | 0.05841 | 0.05841 | 0.05841
SC 1 Data Center, Phase 2 | 59074_G_EG5A | 59074 | G | EG5A |  | Combustion Turbine | IC Engine | WEC_CALN | California | 6 | Santa Clara | 85 | 06085 | 2.2 | 19551 | 2011 | 9999 |  |  | N | Natural Gas, Distillate Fuel Oil | [13 empty] | 0.05841 | 0.05841 | 0.05841 | 0.05841
SC 1 Data Center, Phase 2 | 59074_G_EG5B | 59074 | G | EG5B |  | Combustion Turbine | IC Engine | WEC_CALN | California | 6 | Santa Clara | 85 | 06085 | 2.2 | 19551 | 2011 | 9999 |  |  | N | Natural Gas, Distillate Fuel Oil | [13 empty] | 0.05841 | 0.05841 | 0.05841 | 0.05841
SC 1 Data Center, Phase 2 | 59074_G_EG6A | 59074 | G | EG6A |  | Combustion Turbine | IC Engine | WEC_CALN | California | 6 | Santa Clara | 85 | 06085 | 2.2 | 19551 | 2011 | 9999 |  |  | N | Natural Gas, Distillate Fuel Oil | [13 empty] | 0.05841 | 0.05841 | 0.05841 | 0.05841
SC 1 Data Center, Phase 2 | 59074_G_EG6B | 59074 | G | EG6B |  | Combustion Turbine | IC Engine | WEC_CALN | California | 6 | Santa Clara | 85 | 06085 | 2.2 | 19551 | 2011 | 9999 |  |  | N | Natural Gas, Distillate Fuel Oil | [13 empty] | 0.05841 | 0.05841 | 0.05841 | 0.05841
SC 1 Data Center, Phase 2 | 59074_G_EG7A | 59074 | G | EG7A |  | Combustion Turbine | IC Engine | WEC_CALN | California | 6 | Santa Clara | 85 | 06085 | 2.2 | 19551 | 2011 | 9999 |  |  | N | Natural Gas, Distillate Fuel Oil | [13 empty] | 0.05841 | 0.05841 | 0.05841 | 0.05841
SC 1 Data Center, Phase 2 | 59074_G_EG7B | 59074 | G | EG7B |  | Combustion Turbine | IC Engine | WEC_CALN | California | 6 | Santa Clara | 85 | 06085 | 2.2 | 19551 | 2011 | 9999 |  |  | N | Natural Gas, Distillate Fuel Oil | [13 empty] | 0.05841 | 0.05841 | 0.05841 | 0.05841
SC 1 Data Center, Phase 2 | 59074_G_EG8A | 59074 | G | EG8A |  | Combustion Turbine | IC Engine | WEC_CALN | California | 6 | Santa Clara | 85 | 06085 | 2.2 | 19551 | 2011 | 9999 |  |  | N | Natural Gas, Distillate Fuel Oil | [13 empty] | 0.05841 | 0.05841 | 0.05841 | 0.05841
SC 1 Data Center, Phase 2 | 59074_G_EG8B | 59074 | G | EG8B |  | Combustion Turbine | IC Engine | WEC_CALN | California | 6 | Santa Clara | 85 | 06085 | 2.2 | 19551 | 2011 | 9999 |  |  | N | Natural Gas, Distillate Fuel Oil | [13 empty] | 0.05841 | 0.05841 | 0.05841 | 0.05841
SC 1 Data Center, Phase 2 | 59074_G_EG9A | 59074 | G | EG9A |  | Combustion Turbine | IC Engine | WEC_CALN | California | 6 | Santa Clara | 85 | 06085 | 2.3 | 10745 | 2015 | 9999 |  |  | N | Natural Gas, Distillate Fuel Oil | [13 empty] | 0.05841 | 0.05841 | 0.05841 | 0.05841
SC 1 Data Center, Phase 2 | 59074_G_EG9B | 59074 | G | EG9B |  | Combustion Turbine | IC Engine | WEC_CALN | California | 6 | Santa Clara | 85 | 06085 | 2.3 | 10745 | 2014 | 9999 |  |  | N | Natural Gas, Distillate Fuel Oil | [13 empty] | 0.05841 | 0.05841 | 0.05841 | 0.05841
Brewster Landfill | 59075_G_BRE1 | 59075 | G | BRE1 |  | Solar PV |  | NENGREST | Massachusetts | 25 | Barnstable | 1 | 25001 | 1 | 0 | 2014 | 9999 |  |  | N | Solar | [13 empty] | 0 | 0 | 0 | 0
Chopin Wind LLC | 59076_G_WT1 | 59076 | G | WT1 |  | Onshore Wind |  | WECC_PNW | Oregon | 41 | Umatilla | 59 | 41059 | 10 | 0 | 2016 | 9999 |  |  | N | Wind | [13 empty] | 0 | 0 | 0 | 0
Chatham Landfill | 59077_G_CHA | 59077 | G | CHA |  | Solar PV |  | NENGREST | Massachusetts | 25 | Barnstable | 1 | 25001 | 1.5 | 0 | 2014 | 9999 |  |  | N | Solar | [13 empty] | 0 | 0 | 0 | 0
Harwich Landfill | 59078_G_HAR1 | 59078 | G | HAR1 |  | Solar PV |  | NENGREST | Massachusetts | 25 | Barnstable | 1 | 25001 | 4 | 0 | 2014 | 9999 |  |  | N | Solar | [13 empty] | 0 | 0 | 0 | 0
Katama Farm | 59079_G_KAT1 | 59079 | G | KAT1 |  | Solar PV |  | NENGREST | Massachusetts | 25 | Dukes | 7 | 25007 | 1 | 0 | 2014 | 9999 |  |  | N | Solar | [13 empty] | 0 | 0 | 0 | 0
Nunnepog | 59080_G_NUN1 | 59080 | G | NUN1 |  | Solar PV |  | NENGREST | Massachusetts | 25 | Dukes | 7 | 25007 | 1 | 0 | 2014 | 9999 |  |  | N | Solar | [13 empty] | 0 | 0 | 0 | 0
Barnstable Landfill | 59081_G_HAR1 | 59081 | G | HAR1 |  | Solar PV |  | NENGREST | Massachusetts | 25 | Barnstable | 1 | 25001 | 4 | 0 | 2014 | 9999 |  |  | N | Solar | [13 empty] | 0 | 0 | 0 | 0
Dennis Landfill | 59082_G_DEN1 | 59082 | G | DEN1 |  | Solar PV |  | NENGREST | Massachusetts | 25 | Barnstable | 1 | 25001 | 5 | 0 | 2014 | 9999 |  |  | N | Solar | [13 empty] | 0 | 0 | 0 | 0
Limon III Wind LLC | 59083_G_WT1 | 59083 | G | WT1 |  | Onshore Wind |  | WECC_CO | Colorado | 8 | Lincoln | 73 | 08073 | 200.6 | 0 | 2014 | 9999 |  |  | N | Wind | [13 empty] | 0 | 0 | 0 | 0
Marshall Wind Farm | 59084_G_RPMA | 59084 | G | RPMA |  | Onshore Wind |  | SPP_N | Kansas | 20 | Marshall | 117 | 20117 | 73.8 | 0 | 2016 | 9999 |  |  | N | Wind | [13 empty] | 0 | 0 | 0 | 0
Lepomis PV Energy LLC | 59085_G_INV-1 | 59085 | G | INV-1 |  | Solar PV |  | NENGREST | Massachusetts | 25 | Plymouth | 23 | 25023 | 4.5 | 0 | 2014 | 9999 |  |  | N | Solar | [13 empty] | 0 | 0 | 0 | 0
Cottonwood Solar, LLC (Goose Lake) | 59086_G_GEN1 | 59086 | G | GEN1 |  | Solar PV |  | WECC_SCE | California | 6 | Kern | 29 | 06029 | 12 | 0 | 2015 | 9999 |  |  | N | Solar | [13 empty] | 0 | 0 | 0 | 0
Cottonwood Solar, LLC (City of Corcoran) | 59087_G_GEN 1 | 59087 | G | GEN 1 |  | Solar PV |  | WEC_CALN | California | 6 | Kings | 31 | 06031 | 11 | 0 | 2015 | 9999 |  |  | N | Solar | [13 empty] | 0 | 0 | 0 | 0
Calipatria Solar Farm | 59088_G_GEN 1 | 59088 | G | GEN 1 |  | Solar PV |  | WECC_IID | California | 6 | Imperial | 25 | 06025 | 20 | 0 | 2016 | 9999 |  |  | N | Solar | [13 empty] | 0 | 0 | 0 | 0
Townshend Hydro | 59089_G_GEN1 | 59089 | G | GEN1 |  | Hydro |  | NENGREST | Vermont | 50 | Windham | 25 | 50025 | 0.1 | 0 | 2016 | 9999 |  |  | N | Hydro | [13 empty] | 0 | 0 | 0 | 0
Townshend Hydro | 59089_G_GEN10 | 59089 | G | GEN10 |  | Hydro |  | NENGREST | Vermont | 50 | Windham | 25 | 50025 | 0.1 | 0 | 2016 | 9999 |  |  | N | Hydro | [13 empty] | 0 | 0 | 0 | 0
Townshend Hydro | 59089_G_GEN11 | 59089 | G | GEN11 |  | Hydro |  | NENGREST | Vermont | 50 | Windham | 25 | 50025 | 0.1 | 0 | 2016 | 9999 |  |  | N | Hydro | [13 empty] | 0 | 0 | 0 | 0
Townshend Hydro | 59089_G_GEN12 | 59089 | G | GEN12 |  | Hydro |  | NENGREST | Vermont | 50 | Windham | 25 | 50025 | 0.1 | 0 | 2016 | 9999 |  |  | N | Hydro | [13 empty] | 0 | 0 | 0 | 0
Townshend Hydro | 59089_G_GEN2 | 59089 | G | GEN2 |  | Hydro |  | NENGREST | Vermont | 50 | Windham | 25 | 50025 | 0.1 | 0 | 2016 | 9999 |  |  | N | Hydro | [13 empty] | 0 | 0 | 0 | 0
Townshend Hydro | 59089_G_GEN3 | 59089 | G | GEN3 |  | Hydro |  | NENGREST | Vermont | 50 | Windham | 25 | 50025 | 0.1 | 0 | 2016 | 9999 |  |  | N | Hydro | [13 empty] | 0 | 0 | 0 | 0
Townshend Hydro | 59089_G_GEN4 | 59089 | G | GEN4 |  | Hydro |  | NENGREST | Vermont | 50 | Windham | 25 | 50025 | 0.1 | 0 | 2016 | 9999 |  |  | N | Hydro | [13 empty] | 0 | 0 | 0 | 0
Townshend Hydro | 59089_G_GEN5 | 59089 | G | GEN5 |  | Hydro |  | NENGREST | Vermont | 50 | Windham | 25 | 50025 | 0.1 | 0 | 2016 | 9999 |  |  | N | Hydro | [13 empty] | 0 | 0 | 0 | 0
Townshend Hydro | 59089_G_GEN6 | 59089 | G | GEN6 |  | Hydro |  | NENGREST | Vermont | 50 | Windham | 25 | 50025 | 0.1 | 0 | 2016 | 9999 |  |  | N | Hydro | [13 empty] | 0 | 0 | 0 | 0
Townshend Hydro | 59089_G_GEN7 | 59089 | G | GEN7 |  | Hydro |  | NENGREST | Vermont | 50 | Windham | 25 | 50025 | 0.1 | 0 | 2016 | 9999 |  |  | N | Hydro | [13 empty] | 0 | 0 | 0 | 0
Townshend Hydro | 59089_G_GEN8 | 59089 | G | GEN8 |  | Hydro |  | NENGREST | Vermont | 50 | Windham | 25 | 50025 | 0.1 | 0 | 2016 | 9999 |  |  | N | Hydro | [13 empty] | 0 | 0 | 0 | 0
Townshend Hydro | 59089_G_GEN9 | 59089 | G | GEN9 |  | Hydro |  | NENGREST | Vermont | 50 | Windham | 25 | 50025 | 0.1 | 0 | 2016 | 9999 |  |  | N | Hydro | [13 empty] | 0 | 0 | 0 | 0
Rockland Solar | 59090_G_GEN1 | 59090 | G | GEN1 |  | Solar PV |  | NENGREST | Massachusetts | 25 | Plymouth | 23 | 25023 | 2 | 0 | 2013 | 9999 |  |  | N | Solar | [13 empty] | 0 | 0 | 0 | 0
Holland Energy Park | 59093_G_10 | 59093 | G | 10 | 91083 | Combined Cycle |  | MIS_LMI | Michigan | 26 | Ottawa | 139 | 26139 | 43.1 | 7050 | 2017 | 9999 |  |  | N | Natural Gas |  |  |  |  | SCR | [8 empty] | 0.01468 | 0.01468 | 0.01468 | 0.01468
Holland Energy Park | 59093_G_11 | 59093 | G | 11 | 91084 | Combined Cycle |  | MIS_LMI | Michigan | 26 | Ottawa | 139 | 26139 | 43.1 | 7050 | 2017 | 9999 |  |  | N | Natural Gas |  |  |  |  | SCR | [8 empty] | 0.01468 | 0.01468 | 0.01468 | 0.01468
Holland Energy Park | 59093_G_12 | 59093 | G | 12 |  | Combined Cycle |  | MIS_LMI | Michigan | 26 | Ottawa | 139 | 26139 | 40.9 | 7050 | 2017 | 9999 |  |  | N | Natural Gas |  |  |  |  | SCR | [8 empty] | 0.01468 | 0.01468 | 0.01468 | 0.01468
Division 1 | 59094_G_GEN 1 | 59094 | G | GEN 1 |  | Solar PV |  | WEC_LADW | California | 6 | Los Angeles | 37 | 06037 | 1.5 | 0 | 2014 | 9999 |  |  | N | Solar | [13 empty] | 0 | 0 | 0 | 0
Division 2 | 59095_G_GEN 1 | 59095 | G | GEN 1 |  | Solar PV |  | WEC_LADW | California | 6 | Los Angeles | 37 | 06037 | 1 | 0 | 2014 | 9999 |  |  | N | Solar | [13 empty] | 0 | 0 | 0 | 0
Division 3 | 59096_G_GEN1 | 59096 | G | GEN1 |  | Solar PV |  | WEC_LADW | California | 6 | Los Angeles | 37 | 06037 | 1 | 0 | 2014 | 9999 |  |  | N | Solar | [13 empty] | 0 | 0 | 0 | 0
Berry Plastics Solar | 59097_G_PV1 | 59097 | G | PV1 |  | Solar PV |  | PJM_EMAC | New Jersey | 34 | Warren | 41 | 34041 | 9.8 | 0 | 2013 | 9999 |  |  | N | Solar | [13 empty] | 0 | 0 | 0 | 0
Kettering Solar 1 | 59098_G_PV1 | 59098 | G | PV1 |  | Solar PV |  | WEC_LADW | California | 6 | Los Angeles | 37 | 06037 | 1 | 0 | 2014 | 9999 |  |  | N | Solar | [13 empty] | 0 | 0 | 0 | 0
Kettering Solar 2 | 59099_G_PV1 | 59099 | G | PV1 |  | Solar PV |  | WEC_LADW | California | 6 | Los Angeles | 37 | 06037 | 1 | 0 | 2014 | 9999 |  |  | N | Solar | [13 empty] | 0 | 0 | 0 | 0
Christiana | 591_G_CH11 | 591 | G | CH11 | 378 | Combustion Turbine |  | PJM_EMAC | Delaware | 10 | New Castle | 3 | 10003 | 25 | 25000 | 1973 | 9999 |  |  | N | Distillate Fuel Oil |  |  |  | H2O | [9 empty] | 0.58739 | 0.58739 | 0.58739 | 0.58739
Christiana | 591_G_CH14 | 591 | G | CH14 | 379 | Combustion Turbine |  | PJM_EMAC | Delaware | 10 | New Castle | 3 | 10003 | 25 | 25000 | 1973 | 9999 |  |  | N | Distillate Fuel Oil |  |  |  | H2O | [9 empty] | 0.40611 | 0.40611 | 0.40611 | 0.40611
Chauncey Farm LLC | 59100_G_1 | 59100 | G | 1 |  | Solar PV |  | S_VACA | North Carolina | 37 | Columbus | 47 | 37047 | 4.9 | 0 | 2014 | 9999 |  |  | N | Solar | [13 empty] | 0 | 0 | 0 | 0
Dragstrip Farm | 59102_G_1 | 59102 | G | 1 |  | Solar PV |  | S_VACA | North Carolina | 37 | Burke | 23 | 37023 | 5 | 0 | 2014 | 9999 |  |  | N | Solar | [13 empty] | 0 | 0 | 0 | 0
Fremont Farm | 59103_G_1 | 59103 | G | 1 |  | Solar PV |  | S_VACA | North Carolina | 37 | Wayne | 191 | 37191 | 5 | 0 | 2017 | 9999 |  |  | N | Solar | [13 empty] | 0 | 0 | 0 | 0
Market Farm | 59105_G_1 | 59105 | G | 1 |  | Solar PV |  | S_VACA | North Carolina | 37 | Rockingham | 157 | 37157 | 4.9 | 0 | 2014 | 9999 |  |  | N | Solar | [13 empty] | 0 | 0 | 0 | 0
Snow Hill Solar 2 LLC | 59106_G_1 | 59106 | G | 1 |  | Solar PV |  | S_VACA | North Carolina | 37 | Greene | 79 | 37079 | 2 | 0 | 2014 | 9999 |  |  | N | Solar | [13 empty] | 0 | 0 | 0 | 0
Mount Olive Farm | 59107_G_1 | 59107 | G | 1 |  | Solar PV |  | S_VACA | North Carolina | 37 | Wayne | 191 | 37191 | 5 | 0 | 2014 | 9999 |  |  | N | Solar | [13 empty] | 0 | 0 | 0 | 0
Spicewood Solar Farm LLC | 59109_G_1 | 59109 | G | 1 |  | Solar PV |  | S_VACA | North Carolina | 37 | Moore | 125 | 37125 | 5 | 0 | 2014 | 9999 |  |  | N | Solar | [13 empty] | 0 | 0 | 0 | 0
Springfield Solar 1 LLC | 59110_G_1 | 59110 | G | 1 |  | Solar PV |  | SPP_N | Missouri | 29 | Greene | 77 | 29077 | 4.9 | 0 | 2014 | 9999 |  |  | N | Solar | [13 empty] | 0 | 0 | 0 | 0
West Salisbury Farm LLC | 59111_G_1 | 59111 | G | 1 |  | Solar PV |  | S_VACA | North Carolina | 37 | Rowan | 159 | 37159 | 5 | 0 | 2015 | 9999 |  |  | N | Solar | [13 empty] | 0 | 0 | 0 | 0
West Siler Farm LLC | 59112_G_1 | 59112 | G | 1 |  | Solar PV |  | S_VACA | North Carolina | 37 | Chatham | 37 | 37037 | 5 | 0 | 2017 | 9999 |  |  | N | Solar | [13 empty] | 0 | 0 | 0 | 0
Yanceyville Farm 2 LLC | 59113_G_1 | 59113 | G | 1 |  | Solar PV |  | S_VACA | North Carolina | 37 | Caswell | 33 | 37033 | 5 | 0 | 2015 | 9999 |  |  | N | Solar | [13 empty] | 0 | 0 | 0 | 0
Redmon Solar Farm LLC | 59114_G_1 | 59114 | G | 1 |  | Solar PV |  | S_VACA | North Carolina | 37 | Rowan | 159 | 37159 | 2 | 0 | 2015 | 9999 |  |  | N | Solar | [13 empty] | 0 | 0 | 0 | 0
Anderson Farm LLC | 59115_G_1 | 59115 | G | 1 |  | Solar PV |  | S_VACA | North Carolina | 37 | Sampson | 163 | 37163 | 1.9 | 0 | 2014 | 9999 |  |  | N | Solar | [13 empty] | 0 | 0 | 0 | 0
Woodbine Landfill Plant | 59116_G_V1021 | 59116 | G | V1021 |  | Landfill Gas |  | PJM_EMAC | New Jersey | 34 | Cape May | 9 | 34009 | 2.1 | 14242 | 2013 | 9999 |  |  | N | Landfill Gas | [13 empty] | 0.24082 | 0.24082 | 0.24082 | 0.24082
DD Fayetteville Solar NC LLC | 59117_G_PV1 | 59117 | G | PV1 |  | Solar PV |  | S_VACA | North Carolina | 37 | Bladen | 17 | 37017 | 23.1 | 0 | 2015 | 9999 |  |  | N | Solar | [13 empty] | 0 | 0 | 0 | 0
Cameron Wind 1 LLC | 59118_G_CAM1 | 59118 | G | CAM1 |  | Onshore Wind |  | ERC_REST | Texas | 48 | Cameron | 61 | 48061 | 165 | 0 | 2015 | 9999 |  |  | N | Wind | [13 empty] | 0 | 0 | 0 | 0
Warsaw I | 59119_G_PV1 | 59119 | G | PV1 |  | Solar PV |  | S_VACA | North Carolina | 37 | Duplin | 61 | 37061 | 2 | 0 | 2013 | 9999 |  |  | N | Solar | [13 empty] | 0 | 0 | 0 | 0
Warsaw II | 59120_G_PV1 | 59120 | G | PV1 |  | Solar PV |  | S_VACA | North Carolina | 37 | Duplin | 61 | 37061 | 2 | 0 | 2013 | 9999 |  |  | N | Solar | [13 empty] | 0 | 0 | 0 | 0
Acushnet-Braley Road 1 | 59121_G_57449 | 59121 | G | 57449 |  | Solar PV |  | NENGREST | Massachusetts | 25 | Bristol | 5 | 25005 | 1.9 | 0 | 2013 | 9999 |  |  | N | Solar | [13 empty] | 0 | 0 | 0 | 0
Enerparc CA1 LLC | 59122_G_ECA11 | 59122 | G | ECA11 |  | Solar PV |  | WEC_CALN | California | 6 | San Benito | 69 | 06069 | 1.5 | 0 | 2014 | 9999 |  |  | N | Solar | [13 empty] | 0 | 0 | 0 | 0
Moncure Farm LLC | 59123_G_1 | 59123 | G | 1 |  | Solar PV |  | S_VACA | North Carolina | 37 | Chatham | 37 | 37037 | 5 | 0 | 2014 | 9999 |  |  | N | Solar | [13 empty] | 0 | 0 | 0 | 0
Martin Creek Farm LLC | 59124_G_1 | 59124 | G | 1 |  | Solar PV |  | S_C_TVA | North Carolina | 37 | Vance | 181 | 37181 | 3 | 0 | 2014 | 9999 |  |  | N | Solar | [13 empty] | 0 | 0 | 0 | 0
Kinston | 59125_G_1 | 59125 | G | 1 |  | Solar PV |  | S_VACA | North Carolina | 37 | Lenoir | 107 | 37107 | 2 | 0 | 2014 | 9999 |  |  | N | Solar | [13 empty] | 0 | 0 | 0 | 0
Daniel Farm LLC | 59126_G_1 | 59126 | G | 1 |  | Solar PV |  | S_VACA | North Carolina | 37 | Davie | 59 | 37059 | 5 | 0 | 2014 | 9999 |  |  | N | Solar | [13 empty] | 0 | 0 | 0 | 0
Bailey Farm LLC | 59127_G_1 | 59127 | G | 1 |  | Solar PV |  | S_VACA | North Carolina | 37 | Nash | 127 | 37127 | 5 | 0 | 2013 | 9999 |  |  | N | Solar | [13 empty] | 0 | 0 | 0 | 0
Acushnet- High Hill | 59128_G_57449 | 59128 | G | 57449 |  | Solar PV |  | NENGREST | Massachusetts | 25 | Bristol | 5 | 25005 | 3.2 | 0 | 2013 | 9999 |  |  | N | Solar | [13 empty] | 0 | 0 | 0 | 0
CSD 2- Freedom High | 59129_G_57449 | 59129 | G | 57449 |  | Solar PV |  | WEC_CALN | California | 6 | Contra Costa | 13 | 06013 | 1.1 | 0 | 2013 | 9999 |  |  | N | Solar | [13 empty] | 0 | 0 | 0 | 0
CSD 2 - Heritage High | 59130_G_57449 | 59130 | G | 57449 |  | Solar PV |  | WEC_CALN | California | 6 | Contra Costa | 13 | 06013 | 1.3 | 0 | 2013 | 9999 |  |  | N | Solar | [13 empty] | 0 | 0 | 0 | 0
Dartmouth Landfill | 59131_G_57449 | 59131 | G | 57449 |  | Solar PV |  | NENGREST | Massachusetts | 25 | Bristol | 5 | 25005 | 1.3 | 0 | 2013 | 9999 |  |  | N | Solar | [13 empty] | 0 | 0 | 0 | 0
EAFB - North Base | 59132_G_57449 | 59132 | G | 57449 |  | Solar PV |  | WECC_SCE | California | 6 | Kern | 29 | 06029 | 1.1 | 0 | 2012 | 9999 |  |  | N | Solar | [13 empty] | 0 | 0 | 0 | 0
EAFB - South Base | 59133_G_57449 | 59133 | G | 57449 |  | Solar PV |  | WECC_SCE | California | 6 | Kern | 29 | 06029 | 1.1 | 0 | 2012 | 9999 |  |  | N | Solar | [13 empty] | 0 | 0 | 0 | 0
Easton Landfill | 59134_G_57449 | 59134 | G | 57449 |  | Solar PV |  | NENGREST | Massachusetts | 25 | Bristol | 5 | 25005 | 1.9 | 0 | 2013 | 9999 |  |  | N | Solar | [13 empty] | 0 | 0 | 0 | 0
Ludlow Landfill | 59135_G_57449 | 59135 | G | 57449 |  | Solar PV |  | NENGREST | Massachusetts | 25 | Hampden | 13 | 25013 | 2.6 | 0 | 2013 | 9999 |  |  | N | Solar | [13 empty] | 0 | 0 | 0 | 0
Methuen Landfill | 59136_G_57449 | 59136 | G | 57449 |  | Solar PV |  | NENGREST | Massachusetts | 25 | Essex | 9 | 25009 | 1.3 | 0 | 2013 | 9999 |  |  | N | Solar | [13 empty] | 0 | 0 | 0 | 0
Plymouth Site 1 | 59137_G_57449 | 59137 | G | 57449 |  | Solar PV |  | NENGREST | Massachusetts | 25 | Plymouth | 23 | 25023 | 5.6 | 0 | 2013 | 9999 |  |  | N | Solar | [13 empty] | 0 | 0 | 0 | 0
SDCCD - Miramar | 59138_G_57449 | 59138 | G | 57449 |  | Solar PV |  | WEC_SDGE | California | 6 | San Diego | 73 | 06073 | 1.1 | 0 | 2011 | 9999 |  |  | N | Solar | [13 empty] | 0 | 0 | 0 | 0
SDCWA - Twin Oaks | 59139_G_57449 | 59139 | G | 57449 |  | Solar PV |  | WEC_SDGE | California | 6 | San Diego | 73 | 06073 | 1.1 | 0 | 2011 | 9999 |  |  | N | Solar | [13 empty] | 0 | 0 | 0 | 0
EDF Lancaster | 59140_G_INV-1 | 59140 | G | INV-1 |  | Solar PV |  | NENGREST | Massachusetts | 25 | Worcester | 27 | 25027 | 4.5 | 0 | 2014 | 9999 |  |  | N | Solar | [13 empty] | 0 | 0 | 0 | 0
Manatee County LFGTE | 59142_G_IC1 | 59142 | G | IC1 |  | Landfill Gas |  | FRCC | Florida | 12 | Manatee | 81 | 12081 | 1.6 | 13500 | 2013 | 9999 |  |  | N | Landfill Gas | [13 empty] | 0.1 | 0.1 | 0.1 | 0.1
Front Range Project | 59143_G_FR-1 | 59143 | G | FR-1 |  | Landfill Gas |  | WECC_CO | Colorado | 8 | Weld | 123 | 08123 | 3.1 | 13500 | 2011 | 9999 |  |  | N | Landfill Gas | [13 empty] | 0.24082 | 0.24082 | 0.24082 | 0.24082
Brighton PV Solar Plant | 59144_G_15755 | 59144 | G | 15755 |  | Solar PV |  | WECC_CO | Colorado | 8 | Adams | 1 | 08001 | 1.8 | 0 | 2012 | 9999 |  |  | N | Solar | [13 empty] | 0 | 0 | 0 | 0
XPF Solar Field | 59146_G_PV1 | 59146 | G | PV1 |  | Solar PV |  | S_VACA | North Carolina | 37 | Durham | 63 | 37063 | 3 | 0 | 2014 | 9999 |  |  | N | Solar | [13 empty] | 0 | 0 | 0 | 0
Fair Wind | 59147_G_1 | 59147 | G | 1 |  | Onshore Wind |  | PJM_AP | Maryland | 24 | Garrett | 23 | 24023 | 30 | 0 | 2015 | 9999 |  |  | N | Wind | [13 empty] | 0 | 0 | 0 | 0
Green Farm | 59148_G_GREEN | 59148 | G | GREEN |  | Solar PV |  | PJM_Dom | North Carolina | 37 | Martin | 117 | 37117 | 5 | 0 | 2016 | 9999 |  |  | N | Solar | [13 empty] | 0 | 0 | 0 | 0
Simons Farm | 59149_G_SIMON | 59149 | G | SIMON |  | Solar PV |  | PJM_Dom | North Carolina | 37 | Hertford | 91 | 37091 | 5 | 0 | 2016 | 9999 |  |  | N | Solar | [13 empty] | 0 | 0 | 0 | 0
RE Mustang LLC | 59150_G_PV1 | 59150 | G | PV1 |  | Solar PV |  | WEC_CALN | California | 6 | Kings | 31 | 06031 | 100 | 0 | 2016 | 9999 |  |  | N | Solar | [13 empty] | 0 | 0 | 0 | 0
Harvest Power Orlando | 59151_G_CHP 1 | 59151 | G | CHP 1 |  | Non-Fossil Waste |  | FRCC | Florida | 12 | Orange | 95 | 12095 | 1.6 | 11414 | 2013 | 9999 |  |  | N | Non-Fossil Waste | [13 empty] | 0 | 0 | 0 | 0
Harvest Power Orlando | 59151_G_CHP 2 | 59151 | G | CHP 2 |  | Non-Fossil Waste |  | FRCC | Florida | 12 | Orange | 95 | 12095 | 1.6 | 11414 | 2013 | 9999 |  |  | N | Non-Fossil Waste | [13 empty] | 0 | 0 | 0 | 0
Thornton PV1 | 59152_G_THOR1 | 59152 | G | THOR1 |  | Solar PV |  | S_VACA | North Carolina | 37 | Greene | 79 | 37079 | 5 | 0 | 2015 | 9999 |  |  | N | Solar | [13 empty] | 0 | 0 | 0 | 0
Watson Seed Farm PV1 | 59153_G_WAT1 | 59153 | G | WAT1 |  | Solar PV |  | S_VACA | North Carolina | 37 | Nash | 127 | 37127 | 20 | 0 | 2015 | 9999 |  |  | N | Solar | [13 empty] | 0 | 0 | 0 | 0
Bradley PV1 | 59154_G_BRAD1 | 59154 | G | BRAD1 |  | Solar PV |  | PJM_Dom | North Carolina | 37 | Hertford | 91 | 37091 | 5 | 0 | 2015 | 9999 |  |  | N | Solar | [13 empty] | 0 | 0 | 0 | 0
Shawboro PV1 | 59155_G_SHAW1 | 59155 | G | SHAW1 |  | Solar PV |  | PJM_Dom | North Carolina | 37 | Currituck | 53 | 37053 | 20 | 0 | 2015 | 9999 |  |  | N | Solar | [13 empty] | 0 | 0 | 0 | 0
Carter PV1 | 59156_G_CTR1 | 59156 | G | CTR1 |  | Solar PV |  | S_VACA | North Carolina | 37 | Cumberland | 51 | 37051 | 5 | 0 | 2014 | 9999 |  |  | N | Solar | [13 empty] | 0 | 0 | 0 | 0
Pecan PV1 | 59157_G_PEC1 | 59157 | G | PEC1 |  | Solar PV |  | S_VACA | North Carolina | 37 | Richmond | 153 | 37153 | 5 | 0 | 2014 | 9999 |  |  | N | Solar | [13 empty] | 0 | 0 | 0 | 0
Langley PV1 | 59158_G_LNG1 | 59158 | G | LNG1 |  | Solar PV |  | S_VACA | North Carolina | 37 | Wilson | 195 | 37195 | 5 | 0 | 2014 | 9999 |  |  | N | Solar | [13 empty] | 0 | 0 | 0 | 0
Mariposa Solar Center LLC | 59162_G_MSC 1 | 59162 | G | MSC 1 |  | Solar PV |  | S_VACA | North Carolina | 37 | Gaston | 71 | 37071 | 5 | 0 | 2016 | 9999 |  |  | N | Solar | [13 empty] | 0 | 0 | 0 | 0
Highland Solar Center LLC | 59163_G_HSC 1 | 59163 | G | HSC 1 |  | Solar PV |  | S_VACA | North Carolina | 37 | Lenoir | 107 | 37107 | 5 | 0 | 2015 | 9999 |  |  | N | Solar | [13 empty] | 0 | 0 | 0 | 0
Elm City Solar Facility | 59164_G_NSC 1 | 59164 | G | NSC 1 |  | Solar PV |  | S_VACA | North Carolina | 37 | Wilson | 195 | 37195 | 40 | 0 | 2016 | 9999 |  |  | N | Solar | [13 empty] | 0 | 0 | 0 | 0
Lancaster Solar 1 | 59167_G_LS1 | 59167 | G | LS1 |  | Solar PV |  | WEC_LADW | California | 6 | Los Angeles | 37 | 06037 | 1.5 | 0 | 2014 | 9999 |  |  | N | Solar | [13 empty] | 0 | 0 | 0 | 0
Avalon Solar | 59168_G_AS | 59168 | G | AS |  | Solar PV |  | WECC_AZ | Arizona | 4 | Pima | 19 | 04019 | 29 | 0 | 2014 | 9999 |  |  | N | Solar | [13 empty] | 0 | 0 | 0 | 0
Lancaster Solar 2 | 59169_G_LS2 | 59169 | G | LS2 |  | Solar PV |  | WEC_LADW | California | 6 | Los Angeles | 37 | 06037 | 1.5 | 0 | 2014 | 9999 |  |  | N | Solar | [13 empty] | 0 | 0 | 0 | 0
Jakana Solar | 59170_G_5MWPV | 59170 | G | 5MWPV |  | Solar PV |  | PJM_Dom | North Carolina | 37 | Martin | 117 | 37117 | 5 | 0 | 2014 | 9999 |  |  | N | Solar | [13 empty] | 0 | 0 | 0 | 0
Windsor Solar | 59171_G_5MWPV | 59171 | G | 5MWPV |  | Solar PV |  | PJM_Dom | North Carolina | 37 | Bertie | 15 | 37015 | 5 | 0 | 2014 | 9999 |  |  | N | Solar | [13 empty] | 0 | 0 | 0 | 0
Belmont | 59172_G_PV1 | 59172 | G | PV1 |  | Solar PV |  | MIS_INKY | Indiana | 18 | Marion | 97 | 18097 | 3.8 | 0 | 2015 | 9999 |  |  | N | Solar | [13 empty] | 0 | 0 | 0 | 0
Bethel Solar | 59173_G_5MWPV | 59173 | G | 5MWPV |  | Solar PV |  | S_VACA | North Carolina | 37 | Pitt | 147 | 37147 | 5 | 0 | 2015 | 9999 |  |  | N | Solar | [13 empty] | 0 | 0 | 0 | 0
Lewiston Solar | 59174_G_5MWPV | 59174 | G | 5MWPV |  | Solar PV |  | PJM_Dom | North Carolina | 37 | Bertie | 15 | 37015 | 5 | 0 | 2014 | 9999 |  |  | N | Solar | [13 empty] | 0 | 0 | 0 | 0
Woodland Solar | 59175_G_5MWPV | 59175 | G | 5MWPV |  | Solar PV |  | PJM_Dom | North Carolina | 37 | Northampton | 131 | 37131 | 5 | 0 | 2016 | 9999 |  |  | N | Solar | [13 empty] | 0 | 0 | 0 | 0
Williamston Solar | 59176_G_5MWPV | 59176 | G | 5MWPV |  | Solar PV |  | PJM_Dom | North Carolina | 37 | Martin | 117 | 37117 | 5 | 0 | 2014 | 9999 |  |  | N | Solar | [13 empty] | 0 | 0 | 0 | 0
Winton Solar | 59177_G_5MWPV | 59177 | G | 5MWPV |  | Solar PV |  | PJM_Dom | North Carolina | 37 | Hertford | 91 | 37091 | 5 | 0 | 2016 | 9999 |  |  | N | Solar | [13 empty] | 0 | 0 | 0 | 0
Franklin 1 | 59178_G_KRS04 | 59178 | G | KRS04 |  | Solar PV |  | NENGREST | Massachusetts | 25 | Norfolk | 21 | 25021 | 3 | 0 | 2013 | 9999 |  |  | N | Solar | [13 empty] | 0 | 0 | 0 | 0
Franklin 2 | 59179_G_KRS05 | 59179 | G | KRS05 |  | Solar PV |  | NENGREST | Massachusetts | 25 | Norfolk | 21 | 25021 | 4 | 0 | 2013 | 9999 |  |  | N | Solar | [13 empty] | 0 | 0 | 0 | 0
Marion Solar LNG | 59180_G_PV1 | 59180 | G | PV1 |  | Solar PV |  | MIS_INKY | Indiana | 18 | Marion | 97 | 18097 | 1.5 | 0 | 2015 | 9999 |  |  | N | Solar | [13 empty] | 0 | 0 | 0 | 0
AgriReNew | 59181_G_00001 | 59181 | G | 00001 |  | Non-Fossil Waste |  | MIS_MIDA | Iowa | 19 | Scott | 163 | 19163 | 1 | 15819 | 2013 | 9999 |  |  | Y | Non-Fossil Waste | [13 empty] | 0 | 0 | 0 | 0
Hesperia | 59182_G_10-94 | 59182 | G | 10-94 |  | Solar PV |  | WECC_SCE | California | 6 | San Bernardino | 71 | 06071 | 1.5 | 0 | 2014 | 9999 |  |  | N | Solar | [13 empty] | 0 | 0 | 0 | 0
CID Solar, LLC | 59183_G_PV1 | 59183 | G | PV1 |  | Solar PV |  | WEC_CALN | California | 6 | Kings | 31 | 06031 | 19.8 | 0 | 2014 | 9999 |  |  | N | Solar | [13 empty] | 0 | 0 | 0 | 0
Mulberry Farm LLC | 59184_G_PV1 | 59184 | G | PV1 |  | Solar PV |  | S_C_TVA | Tennessee | 47 | Mcnairy | 109 | 47109 | 15.8 | 0 | 2014 | 9999 |  |  | N | Solar | [13 empty] | 0 | 0 | 0 | 0
Jacobstown | 59185_G_PV1 | 59185 | G | PV1 |  | Solar PV |  | PJM_EMAC | New Jersey | 34 | Burlington | 5 | 34005 | 5 | 0 | 2014 | 9999 |  |  | N | Solar | [13 empty] | 0 | 0 | 0 | 0
West Pemberton | 59186_G_PV1 | 59186 | G | PV1 |  | Solar PV |  | PJM_EMAC | New Jersey | 34 | Burlington | 5 | 34005 | 7 | 0 | 2014 | 9999 |  |  | N | Solar | [13 empty] | 0 | 0 | 0 | 0
Beethoven Wind | 59187_G_B&H80 | 59187 | G | B&H80 |  | Onshore Wind |  | SPP_WAUE | South Dakota | 46 | Bon Homme | 9 | 46009 | 80 | 0 | 2015 | 9999 |  |  | N | Wind | [13 empty] | 0 | 0 | 0 | 0
Selmer Farm LLC | 59188_G_PV1 | 59188 | G | PV1 |  | Solar PV |  | S_C_TVA | Tennessee | 47 | Mcnairy | 109 | 47109 | 15.8 | 0 | 2014 | 9999 |  |  | N | Solar | [13 empty] | 0 | 0 | 0 | 0
East Wayne Solar LLC | 59189_G_1 | 59189 | G | 1 |  | Solar PV |  | S_VACA | North Carolina | 37 | Wayne | 191 | 37191 | 2 | 0 | 2014 | 9999 |  |  | N | Solar | [13 empty] | 0 | 0 | 0 | 0
Vickers | 59190_G_1 | 59190 | G | 1 |  | Solar PV |  | S_VACA | North Carolina | 37 | Chatham | 37 | 37037 | 2 | 0 | 2014 | 9999 |  |  | N | Solar | [13 empty] | 0 | 0 | 0 | 0
Soluga Farms 1 | 59191_G_1 | 59191 | G | 1 |  | Solar PV |  | S_VACA | North Carolina | 37 | Sampson | 163 | 37163 | 5 | 0 | 2014 | 9999 |  |  | N | Solar | [13 empty] | 0 | 0 | 0 | 0
Soluga Farms 2 LLC | 59192_G_1 | 59192 | G | 1 |  | Solar PV |  | S_VACA | North Carolina | 37 | Bladen | 17 | 37017 | 5 | 0 | 2014 | 9999 |  |  | N | Solar | [13 empty] | 0 | 0 | 0 | 0
Chapman Ranch Wind I | 59193_G_CHA1 | 59193 | G | CHA1 |  | Onshore Wind |  | ERC_REST | Texas | 48 | Nueces | 355 | 48355 | 236 | 0 | 2017 | 9999 |  |  | N | Wind | [13 empty] | 0 | 0 | 0 | 0
Portable Generator 2 | 59194_G_IC1 | 59194 | G | IC1 |  | Combustion Turbine | IC Engine | MIS_MAPP | North Dakota | 38 | Williams | 105 | 38105 | 2 | 10745 | 2012 | 9999 |  |  | N | Natural Gas, Distillate Fuel Oil | [13 empty] | 1.7761 | 1.7761 | 1.7761 | 1.7761
Portable Generator 3 | 59195_G_IC2 | 59195 | G | IC2 |  | Combustion Turbine | IC Engine | MIS_MAPP | North Dakota | 38 | Williams | 105 | 38105 | 2 | 10745 | 2012 | 9999 |  |  | N | Natural Gas, Distillate Fuel Oil | [13 empty] | 1.7761 | 1.7761 | 1.7761 | 1.7761
Univ Minnesota CHP Plant | 59197_G_CTG-1 | 59197 | G | CTG-1 |  | Combustion Turbine |  | MIS_MNWI | Minnesota | 27 | Hennepin | 53 | 27053 | 17 | 10745 | 2017 | 9999 |  |  | Y | Natural Gas, Distillate Fuel Oil | [13 empty] | 0.011 | 0.011 | 0.011 | 0.011
Sterling PV 3 | 59198_G_STER3 | 59198 | G | STER3 |  | Solar PV |  | WECC_CO | Colorado | 8 | Logan | 75 | 08075 | 1.6 | 0 | 2014 | 9999 |  |  | N | Solar | [13 empty] | 0 | 0 | 0 | 0
Mesa PV1 | 59199_G_MESA1 | 59199 | G | MESA1 |  | Solar PV |  | WECC_CO | Colorado | 8 | Mesa | 77 | 08077 | 1.6 | 0 | 2014 | 9999 |  |  | N | Solar | [13 empty] | 0 | 0 | 0 | 0
Delaware City 10 | 592_G_DC10 | 592 | G | DC10 | 380 | Combustion Turbine |  | PJM_EMAC | Delaware | 10 | New Castle | 3 | 10003 | 18 | 17510 | 1968 | 9999 |  |  | N | Distillate Fuel Oil |  |  |  | H2O | [8 empty] | 0.3 | 0.30596 | 0.30596 | 0.30596 | 0.30596
Border Winds Wind Farm | 59200_G_1 | 59200 | G | 1 |  | Onshore Wind |  | MIS_MAPP | North Dakota | 38 | Rolette | 79 | 38079 | 148 | 0 | 2015 | 9999 |  |  | N | Wind | [13 empty] | 0 | 0 | 0 | 0
Pleasant Valley Wind Farm | 59201_G_1 | 59201 | G | 1 |  | Onshore Wind |  | MIS_MNWI | Minnesota | 27 | Mower | 99 | 27099 | 200 | 0 | 2015 | 9999 |  |  | N | Wind | [13 empty] | 0 | 0 | 0 | 0
Farmersville | 59203_G_PV1 | 59203 | G | PV1 |  | Solar PV |  | WECC_SCE | California | 6 | Tulare | 107 | 06107 | 1.5 | 0 | 2014 | 9999 |  |  | N | Solar | [13 empty] | 0 | 0 | 0 | 0
Farmersville | 59203_G_PV2 | 59203 | G | PV2 |  | Solar PV |  | WECC_SCE | California | 6 | Tulare | 107 | 06107 | 1.5 | 0 | 2014 | 9999 |  |  | N | Solar | [13 empty] | 0 | 0 | 0 | 0
Farmersville | 59203_G_PV3 | 59203 | G | PV3 |  | Solar PV |  | WECC_SCE | California | 6 | Tulare | 107 | 06107 | 1.5 | 0 | 2014 | 9999 |  |  | N | Solar | [13 empty] | 0 | 0 | 0 | 0
OCI Alamo 3 LLC | 59204_G_OCIA3 | 59204 | G | OCIA3 |  | Solar PV |  | ERC_REST | Texas | 48 | Bexar | 29 | 48029 | 5.5 | 0 | 2015 | 9999 |  |  | N | Solar | [13 empty] | 0 | 0 | 0 | 0
OCI Alamo 5 LLC | 59205_G_OCIA5 | 59205 | G | OCIA5 |  | Solar PV |  | ERC_REST | Texas | 48 | Uvalde | 463 | 48463 | 100 | 0 | 2015 | 9999 |  |  | N | Solar | [13 empty] | 0 | 0 | 0 | 0
OCI Alamo 6 LLC | 59206_G_OCIA6 | 59206 | G | OCIA6 |  | Solar PV |  | ERC_WEST | Texas | 48 | Pecos | 371 | 48371 | 105 | 0 | 2017 | 9999 |  |  | N | Solar | [13 empty] | 0 | 0 | 0 | 0
OCI Alamo 7 LLC | 59207_G_OCIA7 | 59207 | G | OCIA7 |  | Solar PV |  | ERC_WEST | Texas | 48 | Haskell | 207 | 48207 | 100 | 0 | 2016 | 9999 |  |  | N | Solar | [13 empty] | 0 | 0 | 0 | 0
Clipperton Holdings | 59213_G_PV1 | 59213 | G | PV1 |  | Solar PV |  | S_VACA | North Carolina | 37 | Sampson | 163 | 37163 | 5 | 0 | 2017 | 9999 |  |  | N | Solar | [13 empty] | 0 | 0 | 0 | 0
Tiburon Holdings | 59217_G_PV1 | 59217 | G | PV1 |  | Solar PV |  | S_VACA | North Carolina | 37 | Davie | 59 | 37059 | 5 | 0 | 2016 | 9999 |  |  | N | Solar | [13 empty] | 0 | 0 | 0 | 0
Porterville 6 and 7 | 59219_G_PV1 | 59219 | G | PV1 |  | Solar PV |  | WECC_SCE | California | 6 | Tulare | 107 | 06107 | 1.5 | 0 | 2014 | 9999 |  |  | N | Solar | [13 empty] | 0 | 0 | 0 | 0
Porterville 6 and 7 | 59219_G_PV2 | 59219 | G | PV2 |  | Solar PV |  | WECC_SCE | California | 6 | Tulare | 107 | 06107 | 1.5 | 0 | 2014 | 9999 |  |  | N | Solar | [13 empty] | 0 | 0 | 0 | 0
Wildcat Point Generation Facility | 59220_G_CT1 | 59220 | G | CT1 |  | Combined Cycle |  | PJM_EMAC | Maryland | 24 | Cecil | 15 | 24015 | 310.3 | 6250 | 2017 | 9999 |  |  | N | Natural Gas |  |  |  |  | SCR | [8 empty] | 0.011 | 0.011 | 0.011 | 0.011
Wildcat Point Generation Facility | 59220_G_CT2 | 59220 | G | CT2 |  | Combined Cycle |  | PJM_EMAC | Maryland | 24 | Cecil | 15 | 24015 | 310.3 | 6250 | 2017 | 9999 |  |  | N | Natural Gas |  |  |  |  | SCR | [8 empty] | 0.011 | 0.011 | 0.011 | 0.011
Wildcat Point Generation Facility | 59220_G_ST1 | 59220 | G | ST1 |  | Combined Cycle |  | PJM_EMAC | Maryland | 24 | Cecil | 15 | 24015 | 493 | 6250 | 2017 | 9999 |  |  | N | Natural Gas |  |  |  |  | SCR | 2017 | [7 empty] | 0.011 | 0.011 | 0.011 | 0.011
Pecan Row Landfill To Electric Facility | 59221_G_GEN1 | 59221 | G | GEN1 |  | Landfill Gas |  | S_SOU | Georgia | 13 | Lowndes | 185 | 13185 | 1.6 | 13500 | 2013 | 9999 |  |  | N | Landfill Gas | [13 empty] | 0.24082 | 0.24082 | 0.24082 | 0.24082
Pecan Row Landfill To Electric Facility | 59221_G_GEN2 | 59221 | G | GEN2 |  | Landfill Gas |  | S_SOU | Georgia | 13 | Lowndes | 185 | 13185 | 1.6 | 13500 | 2013 | 9999 |  |  | N | Landfill Gas | [13 empty] | 0.24082 | 0.24082 | 0.24082 | 0.24082
Pecan Row Landfill To Electric Facility | 59221_G_GEN3 | 59221 | G | GEN3 |  | Landfill Gas |  | S_SOU | Georgia | 13 | Lowndes | 185 | 13185 | 1.6 | 13500 | 2013 | 9999 |  |  | N | Landfill Gas | [13 empty] | 0.24082 | 0.24082 | 0.24082 | 0.24082
Passadumkeag Windpark LLC | 59222_G_Q357 | 59222 | G | Q357 |  | Onshore Wind |  | NENG_ME | Maine | 23 | Penobscot | 19 | 23019 | 39.9 | 0 | 2016 | 9999 |  |  | N | Wind | [13 empty] | 0 | 0 | 0 | 0
Optimum Wind 5 LLC | 59223_G_WT1 | 59223 | G | WT1 |  | Onshore Wind |  | MIS_MIDA | Iowa | 19 | Story | 169 | 19169 | 3 | 0 | 2017 | 9999 |  |  | N | Wind | [13 empty] | 0 | 0 | 0 | 0
Optimum Wind 6 LLC | 59224_G_WT1 | 59224 | G | WT1 |  | Onshore Wind |  | MIS_MIDA | Iowa | 19 | Story | 169 | 19169 | 3 | 0 | 2017 | 9999 |  |  | N | Wind | [13 empty] | 0 | 0 | 0 | 0
Optimum Wind 7 LLC | 59225_G_WT1 | 59225 | G | WT1 |  | Onshore Wind |  | MIS_MIDA | Iowa | 19 | Story | 169 | 19169 | 3 | 0 | 2017 | 9999 |  |  | N | Wind | [13 empty] | 0 | 0 | 0 | 0
Optimum Wind 4 LLC | 59226_G_WT1 | 59226 | G | WT1 |  | Onshore Wind |  | MIS_MIDA | Iowa | 19 | Story | 169 | 19169 | 3 | 0 | 2017 | 9999 |  |  | N | Wind | [13 empty] | 0 | 0 | 0 | 0
Optimum Wind 3 LLC | 59227_G_WT1 | 59227 | G | WT1 |  | Onshore Wind |  | MIS_MIDA | Iowa | 19 | Story | 169 | 19169 | 3 | 0 | 2017 | 9999 |  |  | N | Wind | [13 empty] | 0 | 0 | 0 | 0
Leonardo Wind 1 LLC | 59228_G_WT1 | 59228 | G | WT1 |  | Onshore Wind |  | MIS_IA | Iowa | 19 | Hardin | 83 | 19083 | 3 | 0 | 2016 | 9999 |  |  | N | Wind | [13 empty] | 0 | 0 | 0 | 0
Venus Wind 3 LLC | 59230_G_WT1 | 59230 | G | WT1 |  | Onshore Wind |  | MIS_IA | Iowa | 19 | Poweshiek | 157 | 19157 | 3 | 0 | 2017 | 9999 |  |  | N | Wind | [13 empty] | 0 | 0 | 0 | 0
Michelangelo Wind 1 LLC | 59231_G_WT1 | 59231 | G | WT1 |  | Onshore Wind |  | MIS_MIDA | Iowa | 19 | Story | 169 | 19169 | 3 | 0 | 2017 | 9999 |  |  | N | Wind | [13 empty] | 0 | 0 | 0 | 0
Michelangelo Wind 4 LLC | 59232_G_WT1 | 59232 | G | WT1 |  | Onshore Wind |  | MIS_MIDA | Iowa | 19 | Boone | 15 | 19015 | 3 | 0 | 2016 | 9999 |  |  | N | Wind | [13 empty] | 0 | 0 | 0 | 0
Arbuckle Mountain Wind Farm LLC | 59234_G_GEN1 | 59234 | G | GEN1 |  | Onshore Wind |  | SPP_WEST | Oklahoma | 40 | Murray | 99 | 40099 | 100 | 0 | 2015 | 9999 |  |  | N | Wind | [13 empty] | 0 | 0 | 0 | 0
Rising Tree Wind Farm II | 59235_G_GEN1 | 59235 | G | GEN1 |  | Onshore Wind |  | WECC_SCE | California | 6 | Kern | 29 | 06029 | 19.8 | 0 | 2015 | 9999 |  |  | N | Wind | [13 empty] | 0 | 0 | 0 | 0
Rising Tree Wind Farm III | 59236_G_GEN1 | 59236 | G | GEN1 |  | Onshore Wind |  | WECC_SCE | California | 6 | Kern | 29 | 06029 | 99 | 0 | 2015 | 9999 |  |  | N | Wind | [13 empty] | 0 | 0 | 0 | 0
Lone Valley Solar Park II LLC | 59237_G_CPII | 59237 | G | CPII |  | Solar PV |  | WECC_SCE | California | 6 | San Bernardino | 71 | 06071 | 20 | 0 | 2014 | 9999 |  |  | N | Solar | [13 empty] | 0 | 0 | 0 | 0
Windthorst-2 | 59238_G_WND2 | 59238 | G | WND2 |  | Onshore Wind |  | ERC_WEST | Texas | 48 | Archer | 9 | 48009 | 67.6 | 0 | 2014 | 9999 |  |  | N | Wind | [13 empty] | 0 | 0 | 0 | 0
Eagle Springs Solar LLC | 59239_G_ESS01 | 59239 | G | ESS01 |  | Solar PV |  | WECC_CO | Colorado | 8 | Garfield | 45 | 08045 | 1 | 0 | 2013 | 9999 |  |  | N | Solar | [13 empty] | 0 | 0 | 0 | 0
Green Gas-Port Charlotte LLC | 59240_G_G1 | 59240 | G | G1 |  | Landfill Gas |  | FRCC | Florida | 12 | Charlotte | 15 | 12015 | 1.4 | 13500 | 2011 | 9999 |  |  | N | Landfill Gas | [13 empty] | 0.1 | 0.1 | 0.1 | 0.1
Green Gas-Port Charlotte LLC | 59240_G_G2 | 59240 | G | G2 |  | Landfill Gas |  | FRCC | Florida | 12 | Charlotte | 15 | 12015 | 1.4 | 13500 | 2011 | 9999 |  |  | N | Landfill Gas | [13 empty] | 0.1 | 0.1 | 0.1 | 0.1
Brockelman | 59241_G_BROCK | 59241 | G | BROCK |  | Solar PV |  | NENGREST | Massachusetts | 25 | Worcester | 27 | 25027 | 3 | 0 | 2013 | 9999 |  |  | N | Solar | [13 empty] | 0 | 0 | 0 | 0
Beverly | 59242_G_BVRLY | 59242 | G | BVRLY |  | Solar PV |  | NENGREST | Massachusetts | 25 | Essex | 9 | 25009 | 2 | 0 | 2014 | 9999 |  |  | N | Solar | [13 empty] | 0 | 0 | 0 | 0
Changing Winds | 59243_G_CHAN1 | 59243 | G | CHAN1 |  | Onshore Wind |  | ERC_PHDL | Texas | 48 | Castro | 69 | 48069 | 288 | 0 | 2018 | 9999 |  |  | N | Wind | [13 empty] | 0 | 0 | 0 | 0
Fluvanna | 59245_G_FLUV1 | 59245 | G | FLUV1 |  | Onshore Wind |  | ERC_WEST | Texas | 48 | Scurry | 415 | 48415 | 155.4 | 0 | 2017 | 9999 |  |  | N | Wind | [13 empty] | 0 | 0 | 0 | 0
Goodnight | 59246_G_GOOD1 | 59246 | G | GOOD1 |  | Onshore Wind |  | SPP_SPS | Texas | 48 | Armstrong | 11 | 48011 | 500 | 0 | 2018 | 9999 |  |  | N | Wind | [13 empty] | 0 | 0 | 0 | 0
CCMUA | 59248_G_CCMUA | 59248 | G | CCMUA |  | Solar PV |  | PJM_EMAC | New Jersey | 34 | Camden | 7 | 34007 | 1.5 | 0 | 2012 | 9999 |  |  | N | Solar | [13 empty] | 0 | 0 | 0 | 0
Rio Bravo Solar 1 LLC | 59249_G_PV1 | 59249 | G | PV1 |  | Solar PV |  | WECC_SCE | California | 6 | Kern | 29 | 06029 | 19.5 | 0 | 2016 | 9999 |  |  | N | Solar | [13 empty] | 0 | 0 | 0 | 0
Rio Bravo Solar II LLC | 59250_G_PV1 | 59250 | G | PV1 |  | Solar PV |  | WECC_SCE | California | 6 | Kern | 29 | 06029 | 19.5 | 0 | 2016 | 9999 |  |  | N | Solar | [13 empty] | 0 | 0 | 0 | 0
Caprock Solar 1 LLC | 59251_G_PV1 | 59251 | G | PV1 |  | Solar PV |  | WECC_NM | New Mexico | 35 | Quay | 37 | 35037 | 24.4 | 0 | 2016 | 9999 |  |  | N | Solar | [13 empty] | 0 | 0 | 0 | 0
Wildwood Solar II | 59253_G_PV1 | 59253 | G | PV1 |  | Solar PV |  | WECC_SCE | California | 6 | Kern | 29 | 06029 | 14.7 | 0 | 2017 | 9999 |  |  | N | Solar | [13 empty] | 0 | 0 | 0 | 0
Johnston LFG Turbine Plant | 59254_G_GENS1 | 59254 | G | GENS1 |  | Landfill Gas |  | NENGREST | Rhode Island | 44 | Providence | 7 | 44007 | 8.9 | 13500 | 2013 | 9999 |  |  | N | Landfill Gas | [13 empty] | 0.24082 | 0.24082 | 0.24082 | 0.24082
Johnston LFG Turbine Plant | 59254_G_GENT1 | 59254 | G | GENT1 |  | Landfill Gas |  | NENGREST | Rhode Island | 44 | Providence | 7 | 44007 | 5.5 | 13500 | 2013 | 9999 |  |  | N | Landfill Gas | [13 empty] | 0.24082 | 0.24082 | 0.24082 | 0.24082
Johnston LFG Turbine Plant | 59254_G_GENT2 | 59254 | G | GENT2 |  | Landfill Gas |  | NENGREST | Rhode Island | 44 | Providence | 7 | 44007 | 5.5 | 13500 | 2013 | 9999 |  |  | N | Landfill Gas | [13 empty] | 0.24082 | 0.24082 | 0.24082 | 0.24082
Johnston LFG Turbine Plant | 59254_G_GENT3 | 59254 | G | GENT3 |  | Landfill Gas |  | NENGREST | Rhode Island | 44 | Providence | 7 | 44007 | 5.5 | 13500 | 2013 | 9999 |  |  | N | Landfill Gas | [13 empty] | 0.24082 | 0.24082 | 0.24082 | 0.24082
Johnston LFG Turbine Plant | 59254_G_GENT4 | 59254 | G | GENT4 |  | Landfill Gas |  | NENGREST | Rhode Island | 44 | Providence | 7 | 44007 | 5.5 | 13500 | 2013 | 9999 |  |  | N | Landfill Gas | [13 empty] | 0.24082 | 0.24082 | 0.24082 | 0.24082
Osprey Point RES | 59255_G_1 | 59255 | G | 1 |  | Fossil Waste |  | MIS_INKY | Indiana | 18 | Sullivan | 153 | 18153 | 3 | 10745 | 2013 | 9999 |  |  | N | Fossil Waste | [13 empty] | 0.04795 | 0.04795 | 0.04795 | 0.04795
Osprey Point RES | 59255_G_2 | 59255 | G | 2 |  | Fossil Waste |  | MIS_INKY | Indiana | 18 | Sullivan | 153 | 18153 | 3 | 10745 | 2013 | 9999 |  |  | N | Fossil Waste | [13 empty] | 0.04795 | 0.04795 | 0.04795 | 0.04795
Osprey Point RES | 59255_G_3 | 59255 | G | 3 |  | Fossil Waste |  | MIS_INKY | Indiana | 18 | Sullivan | 153 | 18153 | 3 | 10745 | 2013 | 9999 |  |  | N | Fossil Waste | [13 empty] | 0.04795 | 0.04795 | 0.04795 | 0.04795
Osprey Point RES | 59255_G_4 | 59255 | G | 4 |  | Fossil Waste |  | MIS_INKY | Indiana | 18 | Sullivan | 153 | 18153 | 3 | 10745 | 2013 | 9999 |  |  | N | Fossil Waste | [13 empty] | 0.04795 | 0.04795 | 0.04795 | 0.04795
Vaca Dixon Battery Storage System | 59256_G_BAT1 | 59256 | G | BAT1 |  | Energy Storage |  | WEC_CALN | California | 6 | Solano | 95 | 06095 | 2 | 0 | 2013 | 9999 |  |  | N | Energy Storage | [13 empty] | 0 | 0 | 0 | 0
Yerba Buena | 59257_G_YB1 | 59257 | G | YB1 |  | Energy Storage |  | WEC_CALN | California | 6 | Santa Clara | 85 | 06085 | 4 | 0 | 2013 | 9999 |  |  | N | Energy Storage | [13 empty] | 0 | 0 | 0 | 0
Hidden View Dairy, LLC | 59260_G_HV1 | 59260 | G | HV1 |  | Non-Fossil Waste |  | MIS_INKY | Indiana | 18 | Jasper | 73 | 18073 | 0.7 | 11414 | 2013 | 9999 |  |  | N | Non-Fossil Waste | [13 empty] | 0 | 0 | 0 | 0
Verizon-Torrance | 59261_G_VZ300 | 59261 | G | VZ300 |  | Fuel Cell |  | WEC_LADW | California | 6 | Los Angeles | 37 | 06037 | 1 | 7303 | 2013 | 9999 |  |  | N | Natural Gas | [13 empty] | 0 | 0 | 0 | 0
Lancaster Little Rock | 59262_G_LLRC | 59262 | G | LLRC |  | Solar PV |  | WEC_LADW | California | 6 | Los Angeles | 37 | 06037 | 5 | 0 | 2014 | 9999 |  |  | N | Solar | [13 empty] | 0 | 0 | 0 | 0
Merced Solar LLC | 59265_G_PV8 | 59265 | G | PV8 |  | Solar PV |  | WEC_CALN | California | 6 | Merced | 47 | 06047 | 1.5 | 0 | 2014 | 9999 |  |  | N | Solar | [13 empty] | 0 | 0 | 0 | 0
Mission Solar LLC | 59267_G_PV9 | 59267 | G | PV9 |  | Solar PV |  | WEC_CALN | California | 6 | Merced | 47 | 06047 | 1.5 | 0 | 2014 | 9999 |  |  | N | Solar | [13 empty] | 0 | 0 | 0 | 0
Hollister Solar LLC | 59268_G_PV10 | 59268 | G | PV10 |  | Solar PV |  | WEC_CALN | California | 6 | San Benito | 69 | 06069 | 1.5 | 0 | 2014 | 9999 |  |  | N | Solar | [13 empty] | 0 | 0 | 0 | 0
Victor Mesa Linda B2 | 59269_G_VMLB2 | 59269 | G | VMLB2 |  | Solar PV |  | WECC_SCE | California | 6 | San Bernardino | 71 | 06071 | 1.5 | 0 | 2014 | 9999 |  |  | N | Solar | [13 empty] | 0 | 0 | 0 | 0
Victor Mesa Linda C2 | 59270_G_VMLC2 | 59270 | G | VMLC2 |  | Solar PV |  | WECC_SCE | California | 6 | San Bernardino | 71 | 06071 | 1.5 | 0 | 2014 | 9999 |  |  | N | Solar | [13 empty] | 0 | 0 | 0 | 0
Victor Mesa Linda D2 | 59271_G_VMLD2 | 59271 | G | VMLD2 |  | Solar PV |  | WECC_SCE | California | 6 | San Bernardino | 71 | 06071 | 1.5 | 0 | 2014 | 9999 |  |  | N | Solar | [13 empty] | 0 | 0 | 0 | 0
Victor Mesa Linda E2 | 59272_G_VMLE2 | 59272 | G | VMLE2 |  | Solar PV |  | WECC_SCE | California | 6 | San Bernardino | 71 | 06071 | 1.5 | 0 | 2014 | 9999 |  |  | N | Solar | [13 empty] | 0 | 0 | 0 | 0
SEPV Palmdale East | 59273_G_PALME | 59273 | G | PALME |  | Solar PV |  | WEC_LADW | California | 6 | Los Angeles | 37 | 06037 | 10 | 0 | 2015 | 9999 |  |  | N | Solar | [13 empty] | 0 | 0 | 0 | 0
Sutter Greeworks LLC | 59274_G_SUTTG | 59274 | G | SUTTG |  | Solar PV |  | NY_Z_K | New York | 36 | Suffolk | 103 | 36103 | 5 | 0 | 2015 | 9999 |  |  | N | Solar | [13 empty] | 0 | 0 | 0 | 0
Sterlington Greenworks LLC | 59275_G_STERG | 59275 | G | STERG |  | Solar PV |  | NY_Z_K | New York | 36 | Suffolk | 103 | 36103 | 1.3 | 0 | 2015 | 9999 |  |  | N | Solar | [13 empty] | 0 | 0 | 0 | 0
Leavenworth Greenworks LLC | 59276_G_LEAVG | 59276 | G | LEAVG |  | Solar PV |  | NY_Z_K | New York | 36 | Suffolk | 103 | 36103 | 9.5 | 0 | 2016 | 9999 |  |  | N | Solar | [13 empty] | 0 | 0 | 0 | 0
Medford WWTP | 59277_G_MED1 | 59277 | G | MED1 |  | Solar PV |  | PJM_EMAC | New Jersey | 34 | Burlington | 5 | 34005 | 1.3 | 0 | 2013 | 9999 |  |  | N | Solar | [13 empty] | 0 | 0 | 0 | 0
Reeves South | 59278_G_REEV1 | 59278 | G | REEV1 |  | Solar PV |  | PJM_EMAC | New Jersey | 34 | Burlington | 5 | 34005 | 1 | 0 | 2013 | 9999 |  |  | N | Solar | [13 empty] | 0 | 0 | 0 | 0
Life Technologies - Pleasanton | 59279_G_LFT01 | 59279 | G | LFT01 |  | Fuel Cell |  | WEC_CALN | California | 6 | Alameda | 1 | 06001 | 1 | 7335 | 2013 | 9999 |  |  | N | Natural Gas | [13 empty] | 0 | 0 | 0 | 0
Kellogg's - San Jose | 59280_G_KLG00 | 59280 | G | KLG00 |  | Fuel Cell |  | WEC_CALN | California | 6 | Santa Clara | 85 | 06085 | 1 | 7226 | 2013 | 9999 |  |  | N | Natural Gas | [13 empty] | 0 | 0 | 0 | 0
eBay - South Jordan | 59281_G_EBY00 | 59281 | G | EBY00 |  | Fuel Cell |  | WECC_UT | Utah | 49 | Salt Lake | 35 | 49035 | 6 | 7377 | 2013 | 9999 |  |  | N | Natural Gas | [13 empty] | 0 | 0 | 0 | 0
eBay - South Jordan | 59281_G_EBY03 | 59281 | G | EBY03 |  | Fuel Cell |  | WECC_UT | Utah | 49 | Salt Lake | 35 | 49035 | 3.8 | 8653 | 2015 | 9999 |  |  | N | Natural Gas | [13 empty] | 0 | 0 | 0 | 0
California PV Energy at ISD WWTP | 59283_G_W4236 | 59283 | G | W4236 |  | Solar PV |  | WEC_CALN | California | 6 | Contra Costa | 13 | 06013 | 1 | 0 | 2014 | 9999 |  |  | N | Solar | [13 empty] | 0 | 0 | 0 | 0
Mammoth Plains | 59284_G_GE1.7 | 59284 | G | GE1.7 |  | Onshore Wind |  | SPP_WEST | Oklahoma | 40 | Dewey | 43 | 40043 | 199 | 0 | 2014 | 9999 |  |  | N | Wind | [13 empty] | 0 | 0 | 0 | 0
WED NK Green | 59295_G_NKG1 | 59295 | G | NKG1 |  | Onshore Wind |  | NENGREST | Rhode Island | 44 | Washington | 9 | 44009 | 1.5 | 0 | 2012 | 9999 |  |  | N | Wind | [13 empty] | 0 | 0 | 0 | 0
Trishe Wind Ohio LLC | 59296_G_NWOH1 | 59296 | G | NWOH1 |  | Onshore Wind |  | PJM_West | Ohio | 39 | Paulding | 125 | 39125 | 105 | 0 | 2017 | 9999 |  |  | N | Wind | [13 empty] | 0 | 0 | 0 | 0
Carrier Clinic | 59297_G_CARRI | 59297 | G | CARRI |  | Solar PV |  | PJM_EMAC | New Jersey | 34 | Somerset | 35 | 34035 | 1.5 | 0 | 2009 | 9999 |  |  | N | Solar | [13 empty] | 0 | 0 | 0 | 0
Waste Mangement Redwood LFGTE | 59299_G_RED1 | 59299 | G | RED1 |  | Landfill Gas |  | WEC_CALN | California | 6 | Marin | 41 | 06041 | 2 | 13648 | 2017 | 9999 |  |  | N | Landfill Gas | [13 empty] | 0.09 | 0.09 | 0.09 | 0.09
Waste Mangement Redwood LFGTE | 59299_G_RED2 | 59299 | G | RED2 |  | Landfill Gas |  | WEC_CALN | California | 6 | Marin | 41 | 06041 | 2 | 13648 | 2017 | 9999 |  |  | N | Landfill Gas | [13 empty] | 0.09 | 0.09 | 0.09 | 0.09
Edge Moor | 593_B_3 | 593 | B | 3 | 382 | O/G Steam |  | PJM_EMAC | Delaware | 10 | New Castle | 3 | 10003 | 86 | 11965 | 1957 | 9999 | tangential | dry | N | Natural Gas |  |  |  | LNB | SNCR |  | 1996 | [5 empty] | 0.26 | 0.06701 | 0.06701 | 0.06701 | 0.06701
Edge Moor | 593_B_4 | 593 | B | 4 | 383 | O/G Steam |  | PJM_EMAC | Delaware | 10 | New Castle | 3 | 10003 | 174 | 11626 | 1966 | 9999 | tangential | dry | N | Natural Gas |  |  |  | LNC2 | SNCR |  | 2010 | [5 empty] | 0.26 | 0.05778 | 0.05778 | 0.05778 | 0.05778
Edge Moor | 593_B_5 | 593 | B | 5 | 384 | O/G Steam |  | PJM_EMAC | Delaware | 10 | New Castle | 3 | 10003 | 450 | 11569 | 1973 | 9999 | wall | dry | N | Natural Gas, Residual Fuel Oil |  |  |  | LNBO | SNCR |  | 2010 | [5 empty] | 0.5 | 0.09533 | 0.06735 | 0.09533 | 0.06735
Edge Moor | 593_G_10 | 593 | G | 10 | 381 | Combustion Turbine |  | PJM_EMAC | Delaware | 10 | New Castle | 3 | 10003 | 15 | 11368 | 1963 | 9999 |  |  | N | Distillate Fuel Oil |  |  |  | H2O | [8 empty] | 0.3 | 0.24022 | 0.24022 | 0.24022 | 0.24022
Hanford 1 and 2 | 59300_G_HAN1 | 59300 | G | HAN1 |  | Solar PV |  | WEC_CALN | California | 6 | Kings | 31 | 06031 | 1.5 | 0 | 2014 | 9999 |  |  | N | Solar | [13 empty] | 0 | 0 | 0 | 0
Hanford 1 and 2 | 59300_G_HAN2 | 59300 | G | HAN2 |  | Solar PV |  | WEC_CALN | California | 6 | Kings | 31 | 06031 | 1.5 | 0 | 2014 | 9999 |  |  | N | Solar | [13 empty] | 0 | 0 | 0 | 0
WED Coventry 1 | 59301_G_WEDC1 | 59301 | G | WEDC1 |  | Onshore Wind |  | NENGREST | Rhode Island | 44 | Kent | 3 | 44003 | 1.5 | 0 | 2016 | 9999 |  |  | N | Wind | [13 empty] | 0 | 0 | 0 | 0
WED Coventry 2 | 59302_G_COV2 | 59302 | G | COV2 |  | Onshore Wind |  | NENGREST | Rhode Island | 44 | Kent | 3 | 44003 | 1.5 | 0 | 2016 | 9999 |  |  | N | Wind | [13 empty] | 0 | 0 | 0 | 0
WED Coventry 2 | 59302_G_COV2A | 59302 | G | COV2A |  | Onshore Wind |  | NENGREST | Rhode Island | 44 | Kent | 3 | 44003 | 1.5 | 0 | 2016 | 9999 |  |  | N | Wind | [13 empty] | 0 | 0 | 0 | 0
WED Coventry 2 | 59302_G_COV2B | 59302 | G | COV2B |  | Onshore Wind |  | NENGREST | Rhode Island | 44 | Kent | 3 | 44003 | 1.5 | 0 | 2016 | 9999 |  |  | N | Wind | [13 empty] | 0 | 0 | 0 | 0
WED Coventry 3 | 59305_G_WEDC3 | 59305 | G | WEDC3 |  | Onshore Wind |  | NENGREST | Rhode Island | 44 | Kent | 3 | 44003 | 1.5 | 0 | 2016 | 9999 |  |  | N | Wind | [13 empty] | 0 | 0 | 0 | 0
WED Coventry 4 | 59306_G_WEDC4 | 59306 | G | WEDC4 |  | Onshore Wind |  | NENGREST | Rhode Island | 44 | Kent | 3 | 44003 | 1.5 | 0 | 2016 | 9999 |  |  | N | Wind | [13 empty] | 0 | 0 | 0 | 0
Beacon Solar Plant Site 5 | 59308_G_BEAC5 | 59308 | G | BEAC5 |  | Solar PV |  | WECC_SCE | California | 6 | Kern | 29 | 06029 | 36 | 0 | 2017 | 9999 |  |  | N | Solar | [13 empty] | 0 | 0 | 0 | 0
Beacon Solar Plant Site 2 | 59309_G_BEAC2 | 59309 | G | BEAC2 |  | Solar PV |  | WECC_SCE | California | 6 | Kern | 29 | 06029 | 45 | 0 | 2017 | 9999 |  |  | N | Solar | [13 empty] | 0 | 0 | 0 | 0
Black Oak Power Producers, LLC | 59310_G_GEN1 | 59310 | G | GEN1 |  | Landfill Gas |  | S_D_AECI | Missouri | 29 | Wright | 229 | 29229 | 1.9 | 14242 | 2014 | 9999 |  |  | N | Landfill Gas | [13 empty] | 0.24082 | 0.24082 | 0.24082 | 0.24082
Black Oak Power Producers, LLC | 59310_G_GEN2 | 59310 | G | GEN2 |  | Landfill Gas |  | S_D_AECI | Missouri | 29 | Wright | 229 | 29229 | 1.9 | 14242 | 2014 | 9999 |  |  | N | Landfill Gas | [13 empty] | 0.24082 | 0.24082 | 0.24082 | 0.24082
Seiling Wind I | 59311_G_SEIL1 | 59311 | G | SEIL1 |  | Onshore Wind |  | SPP_WEST | Oklahoma | 40 | Dewey | 43 | 40043 | 199 | 0 | 2014 | 9999 |  |  | N | Wind | [13 empty] | 0 | 0 | 0 | 0
Seiling Wind II | 59312_G_SEIL2 | 59312 | G | SEIL2 |  | Onshore Wind |  | SPP_WEST | Oklahoma | 40 | Dewey | 43 | 40043 | 98.6 | 0 | 2014 | 9999 |  |  | N | Wind | [13 empty] | 0 | 0 | 0 | 0
WED Coventry 5 | 59313_G_COV5 | 59313 | G | COV5 |  | Onshore Wind |  | NENGREST | Rhode Island | 44 | Kent | 3 | 44003 | 1.5 | 0 | 2017 | 9999 |  |  | N | Wind | [13 empty] | 0 | 0 | 0 | 0
WED Coventry 6 | 59314_G_COV6 | 59314 | G | COV6 |  | Onshore Wind |  | NENGREST | Rhode Island | 44 | Kent | 3 | 44003 | 1.5 | 0 | 2016 | 9999 |  |  | N | Wind | [13 empty] | 0 | 0 | 0 | 0
WED Coventry 6 | 59314_G_COV6A | 59314 | G | COV6A |  | Onshore Wind |  | NENGREST | Rhode Island | 44 | Kent | 3 | 44003 | 1.5 | 0 | 2016 | 9999 |  |  | N | Wind | [13 empty] | 0 | 0 | 0 | 0
WED Coventry 6 | 59314_G_COV6B | 59314 | G | COV6B |  | Onshore Wind |  | NENGREST | Rhode Island | 44 | Kent | 3 | 44003 | 1.5 | 0 | 2016 | 9999 |  |  | N | Wind | [13 empty] | 0 | 0 | 0 | 0
Hecate Energy Beacon Solar 1 | 59315_G_BEAC1 | 59315 | G | BEAC1 |  | Solar PV |  | WECC_SCE | California | 6 | Kern | 29 | 06029 | 56 | 0 | 2017 | 9999 |  |  | N | Solar | [13 empty] | 0 | 0 | 0 | 0
Hecate Energy Beacon Solar 3 | 59316_G_BEAC3 | 59316 | G | BEAC3 |  | Solar PV |  | WECC_SCE | California | 6 | Kern | 29 | 06029 | 56 | 0 | 2016 | 9999 |  |  | N | Solar | [13 empty] | 0 | 0 | 0 | 0
Hecate Energy Beacon Solar 4 | 59317_G_BEAC4 | 59317 | G | BEAC4 |  | Solar PV |  | WECC_SCE | California | 6 | Kern | 29 | 06029 | 50 | 0 | 2016 | 9999 |  |  | N | Solar | [13 empty] | 0 | 0 | 0 | 0
North Run | 59318_G_NRUN1 | 59318 | G | NRUN1 |  | Solar PV |  | PJM_EMAC | New Jersey | 34 | Burlington | 5 | 34005 | 5 | 0 | 2015 | 9999 |  |  | N | Solar | [13 empty] | 0 | 0 | 0 | 0
Rock Solid | 59319_G_ROCK1 | 59319 | G | ROCK1 |  | Solar PV |  | PJM_EMAC | New Jersey | 34 | Monmouth | 25 | 34025 | 8 | 0 | 2014 | 9999 |  |  | N | Solar | [13 empty] | 0 | 0 | 0 | 0
Los Vientos Windpower III | 59320_G_GEN1 | 59320 | G | GEN1 |  | Onshore Wind |  | ERC_REST | Texas | 48 | Starr | 427 | 48427 | 200 | 0 | 2015 | 9999 |  |  | N | Wind | [13 empty] | 0 | 0 | 0 | 0
Los Vientos Windpower IV | 59321_G_GEN1 | 59321 | G | GEN1 |  | Onshore Wind |  | ERC_REST | Texas | 48 | Starr | 427 | 48427 | 200 | 0 | 2016 | 9999 |  |  | N | Wind | [13 empty] | 0 | 0 | 0 | 0
Pumpjack Solar I | 59322_G_GEN1 | 59322 | G | GEN1 |  | Solar PV |  | WECC_SCE | California | 6 | Kern | 29 | 06029 | 20 | 0 | 2015 | 9999 |  |  | N | Solar | [13 empty] | 0 | 0 | 0 | 0
Sacramento (SMUD) | 59323_G_SMUPV | 59323 | G | SMUPV |  | Solar PV |  | WEC_BANC | California | 6 | Sacramento | 67 | 06067 | 1.5 | 0 | 2014 | 9999 |  |  | N | Solar | [13 empty] | 0 | 0 | 0 | 0
MCCo Solar Generating Facility | 59324_G_MCCO1 | 59324 | G | MCCO1 |  | Solar PV |  | PJM_ATSI | Ohio | 39 | Cuyahoga | 35 | 39035 | 0.9 | 0 | 2014 | 9999 |  |  | N | Solar | [13 empty] | 0 | 0 | 0 | 0
Kings Mountain Energy Center | 59325_G_KMEC1 | 59325 | G | KMEC1 |  | Combined Cycle |  | S_VACA | North Carolina | 37 | Cleveland | 45 | 37045 | 259 | 6250 | 2018 | 9999 |  |  | N | Natural Gas | [13 empty] | 0.011 | 0.011 | 0.011 | 0.011
Kings Mountain Energy Center | 59325_G_KMEC2 | 59325 | G | KMEC2 |  | Combined Cycle |  | S_VACA | North Carolina | 37 | Cleveland | 45 | 37045 | 227 | 6250 | 2018 | 9999 |  |  | N | Natural Gas | [13 empty] | 0.011 | 0.011 | 0.011 | 0.011
Middletown Energy Center | 59326_G_MEC1 | 59326 | G | MEC1 |  | Combined Cycle |  | PJM_West | Ohio | 39 | Butler | 17 | 39017 | 257 | 6250 | 2018 | 9999 |  |  | N | Natural Gas |  |  |  |  | SCR | [8 empty] | 0.011 | 0.011 | 0.011 | 0.011
Middletown Energy Center | 59326_G_MEC2 | 59326 | G | MEC2 |  | Combined Cycle |  | PJM_West | Ohio | 39 | Butler | 17 | 39017 | 227 | 6250 | 2018 | 9999 |  |  | N | Natural Gas |  |  |  | LNB | SCR | [8 empty] | 0.011 | 0.011 | 0.011 | 0.011
Marlboro Mushrooms Solar Field | 59327_G_GEN1 | 59327 | G | GEN1 |  | Solar PV |  | PJM_EMAC | Pennsylvania | 42 | Chester | 29 | 42029 | 1 | 0 | 2011 | 9999 |  |  | N | Solar | [13 empty] | 0 | 0 | 0 | 0
Golden Acorn Casino | 59328_G_GAC1 | 59328 | G | GAC1 |  | Onshore Wind |  | WEC_SDGE | California | 6 | San Diego | 73 | 06073 | 1 | 0 | 2014 | 9999 |  |  | N | Wind | [13 empty] | 0 | 0 | 0 | 0
City of Soledad Water Reclamation | 59329_G_SOL1 | 59329 | G | SOL1 |  | Onshore Wind |  | WEC_CALN | California | 6 | Monterey | 53 | 06053 | 1 | 0 | 2014 | 9999 |  |  | N | Wind | [13 empty] | 0 | 0 | 0 | 0
Taylor Farms | 59330_G_TAY1 | 59330 | G | TAY1 |  | Onshore Wind |  | WEC_CALN | California | 6 | Monterey | 53 | 06053 | 1 | 0 | 2014 | 9999 |  |  | N | Wind | [13 empty] | 0 | 0 | 0 | 0
Anheuser-Busch #2 | 59331_G_ANB2 | 59331 | G | ANB2 |  | Onshore Wind |  | WEC_CALN | California | 6 | Solano | 95 | 06095 | 1.6 | 0 | 2014 | 9999 |  |  | N | Wind | [13 empty] | 0 | 0 | 0 | 0
Mesquite Creek Wind | 59332_G_MSCRK | 59332 | G | MSCRK |  | Onshore Wind |  | ERC_WEST | Texas | 48 | Dawson | 115 | 48115 | 211.2 | 0 | 2015 | 9999 |  |  | N | Wind | [13 empty] | 0 | 0 | 0 | 0
Faison Solar | 59333_G_FAIS1 | 59333 | G | FAIS1 |  | Solar PV |  | S_VACA | North Carolina | 37 | Duplin | 61 | 37061 | 2 | 0 | 2015 | 9999 |  |  | N | Solar | [13 empty] | 0 | 0 | 0 | 0
Catalina Solar 2, LLC | 59334_G_INV-1 | 59334 | G | INV-1 |  | Solar PV |  | WECC_SCE | California | 6 | Kern | 29 | 06029 | 18 | 0 | 2015 | 9999 |  |  | N | Solar | [13 empty] | 0 | 0 | 0 | 0
MCLB Landfill Gas to Energy | 59335_G_GEN1 | 59335 | G | GEN1 |  | Non-Fossil Waste |  | S_SOU | Georgia | 13 | Dougherty | 95 | 13095 | 1.9 | 10656 | 2011 | 9999 |  |  | Y | Non-Fossil Waste | [13 empty] | 0 | 0 | 0 | 0
Harrell's Hill Solar Center LLC | 59337_G_HHS1 | 59337 | G | HHS1 |  | Solar PV |  | S_VACA | North Carolina | 37 | Wayne | 191 | 37191 | 5 | 0 | 2015 | 9999 |  |  | N | Solar | [13 empty] | 0 | 0 | 0 | 0
PB1 - Gila River | 59338_G_CTG1 | 59338 | G | CTG1 | 8508 | Combined Cycle |  | WECC_AZ | Arizona | 4 | Maricopa | 13 | 04013 | 146 | 7463 | 2003 | 9999 |  |  | N | Natural Gas |  |  |  | DLNB | SCR | [8 empty] | 0.12999 | 0.12999 | 0.12999 | 0.12999
PB1 - Gila River | 59338_G_CTG2 | 59338 | G | CTG2 | 8510 | Combined Cycle |  | WECC_AZ | Arizona | 4 | Maricopa | 13 | 04013 | 146 | 7463 | 2003 | 9999 |  |  | N | Natural Gas |  |  |  | DLNB | SCR | [8 empty] | 0.12999 | 0.12999 | 0.12999 | 0.12999
PB1 - Gila River | 59338_G_ST9 | 59338 | G | ST9 |  | Combined Cycle |  | WECC_AZ | Arizona | 4 | Maricopa | 13 | 04013 | 223 | 7463 | 2003 | 9999 |  |  | N | Natural Gas |  |  |  | DLNB | SCR | 2003 | [7 empty] | 0.12999 | 0.12999 | 0.12999 | 0.12999
Quinto Solar PV Project | 59339_G_SSC13 | 59339 | G | SSC13 |  | Solar PV |  | WEC_CALN | California | 6 | Merced | 47 | 06047 | 105.1 | 0 | 2015 | 9999 |  |  | N | Solar | [13 empty] | 0 | 0 | 0 | 0
Dorena Hydro-Electric Facility | 59357_G_FRNCS | 59357 | G | FRNCS |  | Hydro |  | WECC_PNW | Oregon | 41 | Lane | 39 | 41039 | 1.4 | 0 | 2014 | 9999 |  |  | N | Hydro | [13 empty] | 0 | 0 | 0 | 0
Dorena Hydro-Electric Facility | 59357_G_KAPLN | 59357 | G | KAPLN |  | Hydro |  | WECC_PNW | Oregon | 41 | Lane | 39 | 41039 | 6.1 | 0 | 2014 | 9999 |  |  | N | Hydro | [13 empty] | 0 | 0 | 0 | 0
Devens | 59358_G_MA2 | 59358 | G | MA2 |  | Solar PV |  | NENGREST | Massachusetts | 25 | Middlesex | 17 | 25017 | 2 | 0 | 2014 | 9999 |  |  | N | Solar | [13 empty] | 0 | 0 | 0 | 0
SCE-Snowline-Duncan Road (North) | 59359_G_10400 | 59359 | G | 10400 |  | Solar PV |  | WECC_SCE | California | 6 | San Bernardino | 71 | 06071 | 1.5 | 0 | 2014 | 9999 |  |  | N | Solar | [13 empty] | 0 | 0 | 0 | 0
SCE-Snowline-Duncan Road (South) | 59360_G_11113 | 59360 | G | 11113 |  | Solar PV |  | WECC_SCE | California | 6 | San Bernardino | 71 | 06071 | 1 | 0 | 2014 | 9999 |  |  | N | Solar | [13 empty] | 0 | 0 | 0 | 0
Browne Solar LLC | 59361_G_PV1 | 59361 | G | PV1 |  | Solar PV |  | NENGREST | Massachusetts | 25 | Hampden | 13 | 25013 | 1.4 | 0 | 2014 | 9999 |  |  | N | Solar | [13 empty] | 0 | 0 | 0 | 0
Indian Hill Solar LLC | 59362_G_PV1 | 59362 | G | PV1 |  | Solar PV |  | NENGREST | Massachusetts | 25 | Hampden | 13 | 25013 | 1.4 | 0 | 2014 | 9999 |  |  | N | Solar | [13 empty] | 0 | 0 | 0 | 0
State Street Solar LLC | 59363_G_PV1 | 59363 | G | PV1 |  | Solar PV |  | NENGREST | Massachusetts | 25 | Hampden | 13 | 25013 | 1.4 | 0 | 2014 | 9999 |  |  | N | Solar | [13 empty] | 0 | 0 | 0 | 0
Plainfield One Solar LLC | 59364_G_PV1 | 59364 | G | PV1 |  | Solar PV |  | PJM_EMAC | New Jersey | 34 | Somerset | 35 | 34035 | 1.3 | 0 | 2011 | 9999 |  |  | N | Solar | [13 empty] | 0 | 0 | 0 | 0
24 Applegate Solar LLC | 59365_G_PV1 | 59365 | G | PV1 |  | Solar PV |  | PJM_EMAC | New Jersey | 34 | Mercer | 21 | 34021 | 4.9 | 0 | 2014 | 9999 |  |  | N | Solar | [13 empty] | 0 | 0 | 0 | 0
G&S Wantage Solar LLC | 59366_G_PV1 | 59366 | G | PV1 |  | Solar PV |  | PJM_EMAC | New Jersey | 34 | Sussex | 37 | 34037 | 8.5 | 0 | 2014 | 9999 |  |  | N | Solar | [13 empty] | 0 | 0 | 0 | 0
Engelhard Solar LLC | 59367_G_PV1 | 59367 | G | PV1 |  | Solar PV |  | PJM_EMAC | New Jersey | 34 | Middlesex | 23 | 34023 | 1.1 | 0 | 2012 | 9999 |  |  | N | Solar | [13 empty] | 0 | 0 | 0 | 0
Westborough Solar LLC | 59368_G_PV1 | 59368 | G | PV1 |  | Solar PV |  | NENGREST | Massachusetts | 25 | Worcester | 27 | 25027 | 2.2 | 0 | 2014 | 9999 |  |  | N | Solar | [13 empty] | 0 | 0 | 0 | 0
Lakewood Seven Solar LLC | 59369_G_PV1 | 59369 | G | PV1 |  | Solar PV |  | PJM_EMAC | New Jersey | 34 | Ocean | 29 | 34029 | 1 | 0 | 2012 | 9999 |  |  | N | Solar | [13 empty] | 0 | 0 | 0 | 0
4 Applegate Solar LLC | 59370_G_PV1 | 59370 | G | PV1 |  | Solar PV |  | PJM_EMAC | New Jersey | 34 | Mercer | 21 | 34021 | 1.8 | 0 | 2012 | 9999 |  |  | N | Solar | [13 empty] | 0 | 0 | 0 | 0
12 Applegate Solar LLC | 59371_G_PV1 | 59371 | G | PV1 |  | Solar PV |  | PJM_EMAC | New Jersey | 34 | Mercer | 21 | 34021 | 1.9 | 0 | 2012 | 9999 |  |  | N | Solar | [13 empty] | 0 | 0 | 0 | 0
Old Mill Solar | 59374_G_OMSLR | 59374 | G | OMSLR |  | Solar PV |  | WECC_PNW | Oregon | 41 | Klamath | 35 | 41035 | 5 | 0 | 2015 | 9999 |  |  | N | Solar | [13 empty] | 0 | 0 | 0 | 0
Rose Hill | 59375_G_ROSE1 | 59375 | G | ROSE1 |  | Solar PV |  | S_VACA | North Carolina | 37 | Duplin | 61 | 37061 | 2 | 0 | 2012 | 9999 |  |  | N | Solar | [13 empty] | 0 | 0 | 0 | 0
Dunn | 59376_G_DUNN1 | 59376 | G | DUNN1 |  | Solar PV |  | S_VACA | North Carolina | 37 | Harnett | 85 | 37085 | 2 | 0 | 2012 | 9999 |  |  | N | Solar | [13 empty] | 0 | 0 | 0 | 0
Town of Cary | 59377_G_CARY1 | 59377 | G | CARY1 |  | Solar PV |  | S_VACA | North Carolina | 37 | Duplin | 61 | 37061 | 1.5 | 0 | 2012 | 9999 |  |  | N | Solar | [13 empty] | 0 | 0 | 0 | 0
Wapsie Valley Creamery Back Up Generator | 59379_G_1 | 59379 | G | 1 |  | Combustion Turbine | IC Engine | MIS_IA | Iowa | 19 | Buchanan | 19 | 19019 | 1.1 | 14397 | 2015 | 9999 |  |  | N | Natural Gas, Distillate Fuel Oil | [13 empty] | 1.7761 | 1.7761 | 1.7761 | 1.7761
Wildwood Solar I, LLC | 59380_G_WLD1 | 59380 | G | WLD1 |  | Solar PV |  | WECC_SCE | California | 6 | Kern | 29 | 06029 | 19.5 | 0 | 2015 | 9999 |  |  | N | Solar | [13 empty] | 0 | 0 | 0 | 0
Paisley Geothermal Generating Plant | 59382_G_SVEP1 | 59382 | G | SVEP1 |  | Geothermal |  | WECC_PNW | Oregon | 41 | Lake | 37 | 41037 | 1.8 | 9760 | 2015 | 9999 |  |  | N | Geothermal | [13 empty] | 0 | 0 | 0 | 0 | 0.4563 | 0.4563 | 0.4563
South Plains Wind Phase I | 59384_G_1 | 59384 | G | 1 |  | Onshore Wind |  | ERC_PHDL | Texas | 48 | Floyd | 153 | 48153 | 200 | 0 | 2015 | 9999 |  |  | N | Wind | [13 empty] | 0 | 0 | 0 | 0
Enterprise Solar, LLC | 59386_G_ENTS1 | 59386 | G | ENTS1 |  | Solar PV |  | WECC_UT | Utah | 49 | Iron | 21 | 49021 | 80 | 0 | 2016 | 9999 |  |  | N | Solar | [13 empty] | 0 | 0 | 0 | 0
Escalante Solar I, LLC | 59387_G_ESCS1 | 59387 | G | ESCS1 |  | Solar PV |  | WECC_UT | Utah | 49 | Beaver | 1 | 49001 | 80 | 0 | 2016 | 9999 |  |  | N | Solar | [13 empty] | 0 | 0 | 0 | 0
Escalante Solar II, LLC | 59388_G_ESCS2 | 59388 | G | ESCS2 |  | Solar PV |  | WECC_UT | Utah | 49 | Beaver | 1 | 49001 | 80 | 0 | 2016 | 9999 |  |  | N | Solar | [13 empty] | 0 | 0 | 0 | 0
Escalante Solar III, LLC | 59389_G_ESCS3 | 59389 | G | ESCS3 |  | Solar PV |  | WECC_UT | Utah | 49 | Beaver | 1 | 49001 | 80 | 0 | 2016 | 9999 |  |  | N | Solar | [13 empty] | 0 | 0 | 0 | 0
True North | 59390_G_TNE1 | 59390 | G | TNE1 |  | Solar PV |  | NENGREST | Massachusetts | 25 | Essex | 9 | 25009 | 4.8 | 0 | 2012 | 9999 |  |  | N | Solar | [13 empty] | 0 | 0 | 0 | 0
Red Gate Power Plant | 59391_G_ENG01 | 59391 | G | ENG01 |  | Combustion Turbine | IC Engine | ERC_REST | Texas | 48 | Hidalgo | 215 | 48215 | 18.3 | 10745 | 2016 | 9999 |  |  | N | Natural Gas, Distillate Fuel Oil | [13 empty] | 0.02402 | 0.02402 | 0.02402 | 0.02402
Red Gate Power Plant | 59391_G_ENG02 | 59391 | G | ENG02 |  | Combustion Turbine | IC Engine | ERC_REST | Texas | 48 | Hidalgo | 215 | 48215 | 18.3 | 10745 | 2016 | 9999 |  |  | N | Natural Gas, Distillate Fuel Oil | [13 empty] | 0.02402 | 0.02402 | 0.02402 | 0.02402
Red Gate Power Plant | 59391_G_ENG03 | 59391 | G | ENG03 |  | Combustion Turbine | IC Engine | ERC_REST | Texas | 48 | Hidalgo | 215 | 48215 | 18.3 | 10745 | 2016 | 9999 |  |  | N | Natural Gas, Distillate Fuel Oil | [13 empty] | 0.02402 | 0.02402 | 0.02402 | 0.02402
Red Gate Power Plant | 59391_G_ENG04 | 59391 | G | ENG04 |  | Combustion Turbine | IC Engine | ERC_REST | Texas | 48 | Hidalgo | 215 | 48215 | 18.3 | 10745 | 2016 | 9999 |  |  | N | Natural Gas, Distillate Fuel Oil | [13 empty] | 0.02402 | 0.02402 | 0.02402 | 0.02402
Red Gate Power Plant | 59391_G_ENG05 | 59391 | G | ENG05 |  | Combustion Turbine | IC Engine | ERC_REST | Texas | 48 | Hidalgo | 215 | 48215 | 18.3 | 10745 | 2016 | 9999 |  |  | N | Natural Gas, Distillate Fuel Oil | [13 empty] | 0.02402 | 0.02402 | 0.02402 | 0.02402
Red Gate Power Plant | 59391_G_ENG06 | 59391 | G | ENG06 |  | Combustion Turbine | IC Engine | ERC_REST | Texas | 48 | Hidalgo | 215 | 48215 | 18.3 | 10745 | 2016 | 9999 |  |  | N | Natural Gas, Distillate Fuel Oil | [13 empty] | 0.02402 | 0.02402 | 0.02402 | 0.02402
Red Gate Power Plant | 59391_G_ENG07 | 59391 | G | ENG07 |  | Combustion Turbine | IC Engine | ERC_REST | Texas | 48 | Hidalgo | 215 | 48215 | 18.3 | 10745 | 2016 | 9999 |  |  | N | Natural Gas, Distillate Fuel Oil | [13 empty] | 0.02402 | 0.02402 | 0.02402 | 0.02402
Red Gate Power Plant | 59391_G_ENG08 | 59391 | G | ENG08 |  | Combustion Turbine | IC Engine | ERC_REST | Texas | 48 | Hidalgo | 215 | 48215 | 18.3 | 10745 | 2016 | 9999 |  |  | N | Natural Gas, Distillate Fuel Oil | [13 empty] | 0.02402 | 0.02402 | 0.02402 | 0.02402
Red Gate Power Plant | 59391_G_ENG09 | 59391 | G | ENG09 |  | Combustion Turbine | IC Engine | ERC_REST | Texas | 48 | Hidalgo | 215 | 48215 | 18.3 | 10745 | 2016 | 9999 |  |  | N | Natural Gas, Distillate Fuel Oil | [13 empty] | 0.02402 | 0.02402 | 0.02402 | 0.02402
Red Gate Power Plant | 59391_G_ENG10 | 59391 | G | ENG10 |  | Combustion Turbine | IC Engine | ERC_REST | Texas | 48 | Hidalgo | 215 | 48215 | 18.3 | 10745 | 2016 | 9999 |  |  | N | Natural Gas, Distillate Fuel Oil | [13 empty] | 0.02402 | 0.02402 | 0.02402 | 0.02402
Red Gate Power Plant | 59391_G_ENG11 | 59391 | G | ENG11 |  | Combustion Turbine | IC Engine | ERC_REST | Texas | 48 | Hidalgo | 215 | 48215 | 18.3 | 10745 | 2016 | 9999 |  |  | N | Natural Gas, Distillate Fuel Oil | [13 empty] | 0.02402 | 0.02402 | 0.02402 | 0.02402
Red Gate Power Plant | 59391_G_ENG12 | 59391 | G | ENG12 |  | Combustion Turbine | IC Engine | ERC_REST | Texas | 48 | Hidalgo | 215 | 48215 | 18.3 | 10745 | 2016 | 9999 |  |  | N | Natural Gas, Distillate Fuel Oil | [13 empty] | 0.02402 | 0.02402 | 0.02402 | 0.02402
Blue Ridge Generating | 59392_G_GEN1 | 59392 | G | GEN1 |  | Landfill Gas |  | S_C_KY | Kentucky | 21 | Estill | 65 | 21065 | 1.2 | 13500 | 2013 | 9999 |  |  | N | Landfill Gas | [13 empty] | 0.24082 | 0.24082 | 0.24082 | 0.24082
Eubank Landfill Solar Array | 59393_G_ESNM1 | 59393 | G | ESNM1 |  | Solar PV |  | WECC_NM | New Mexico | 35 | Bernalillo | 1 | 35001 | 2 | 0 | 2013 | 9999 |  |  | N | Solar | [13 empty] | 0 | 0 | 0 | 0
Grafton Solar | 59394_G_KRS03 | 59394 | G | KRS03 |  | Solar PV |  | NENGREST | Massachusetts | 25 | Worcester | 27 | 25027 | 1.5 | 0 | 2013 | 9999 |  |  | N | Solar | [13 empty] | 0 | 0 | 0 | 0
Shaffer | 59396_G_SHF01 | 59396 | G | SHF01 |  | Solar PV |  | NENGREST | Massachusetts | 25 | Middlesex | 17 | 25017 | 5 | 0 | 2014 | 9999 |  |  | N | Solar | [13 empty] | 0 | 0 | 0 | 0
LandPro-1 | 59397_G_SNL17 | 59397 | G | SNL17 |  | Solar PV |  | WECC_SCE | California | 6 | San Bernardino | 71 | 06071 | 1.5 | 0 | 2014 | 9999 |  |  | N | Solar | [13 empty] | 0 | 0 | 0 | 0
LandPro-2 | 59398_G_SNL18 | 59398 | G | SNL18 |  | Solar PV |  | WECC_SCE | California | 6 | San Bernardino | 71 | 06071 | 1.5 | 0 | 2014 | 9999 |  |  | N | Solar | [13 empty] | 0 | 0 | 0 | 0
LandPro-3 | 59399_G_SNL19 | 59399 | G | SNL19 |  | Solar PV |  | WECC_SCE | California | 6 | San Bernardino | 71 | 06071 | 1.5 | 0 | 2014 | 9999 |  |  | N | Solar | [13 empty] | 0 | 0 | 0 | 0
Indian River Generating Station | 594_B_4 | 594 | B | 4 | 389 | Coal Steam |  | PJM_EMAC | Delaware | 10 | Sussex | 5 | 10005 | 410 | 11833 | 1980 | 9999 | wall | dry | N | Bituminous | Dry Scrubber | 2012 | 0.96 | LNBO | SCR | 2012 |  | ESPC + B | No | ACI | 2008 |  | 0.2 | 0.3058 | 0.0837 | 0.3058 | 0.0837 | 0.1 | 0.1 | 0.1 | 0.99
Indian River Generating Station | 594_G_10 | 594 | G | 10 | 386 | Combustion Turbine |  | PJM_EMAC | Delaware | 10 | Sussex | 5 | 10005 | 16.1 | 15403 | 1967 | 9999 |  |  | N | Distillate Fuel Oil |  |  |  | H2O | [8 empty] | 0.3 | 0.22092 | 0.22092 | 0.22092 | 0.22092
Searchlight Solar | 59404_G_1 | 59404 | G | 1 |  | Solar PV |  | WECC_SNV | Nevada | 32 | Clark | 3 | 32003 | 17.5 | 0 | 2014 | 9999 |  |  | N | Solar | [13 empty] | 0 | 0 | 0 | 0
Diamond Valley Solar Project | 59405_G_PV11 | 59405 | G | PV11 |  | Solar PV |  | WECC_SCE | California | 6 | Riverside | 65 | 06065 | 1.3 | 0 | 2015 | 9999 |  |  | N | Solar | [13 empty] | 0 | 0 | 0 | 0
Facile Solar | 59406_G_SYS1 | 59406 | G | SYS1 |  | Solar PV |  | S_VACA | North Carolina | 37 | Alamance | 1 | 37001 | 2 | 0 | 2015 | 9999 |  |  | N | Solar | [13 empty] | 0 | 0 | 0 | 0
Newman Solar | 59407_G_NEW1 | 59407 | G | NEW1 |  | Solar PV |  | WECC_NM | Texas | 48 | El Paso | 141 | 48141 | 10.3 | 0 | 2014 | 9999 |  |  | N | Solar | [13 empty] | 0 | 0 | 0 | 0
Shafter Solar LLC | 59408_G_1 | 59408 | G | 1 |  | Solar PV |  | WECC_SCE | California | 6 | Kern | 29 | 06029 | 20 | 0 | 2015 | 9999 |  |  | N | Solar | [13 empty] | 0 | 0 | 0 | 0
Madelyn Solar, LLC | 59409_G_SNL17 | 59409 | G | SNL17 |  | Solar PV |  | WECC_SCE | California | 6 | San Bernardino | 71 | 06071 | 1 | 0 | 2014 | 9999 |  |  | N | Solar | [13 empty] | 0 | 0 | 0 | 0
Rudy Solar, LLC | 59410_G_SNL19 | 59410 | G | SNL19 |  | Solar PV |  | WECC_SCE | California | 6 | San Bernardino | 71 | 06071 | 1.5 | 0 | 2014 | 9999 |  |  | N | Solar | [13 empty] | 0 | 0 | 0 | 0
Mitchell Solar, LLC | 59411_G_SNL18 | 59411 | G | SNL18 |  | Solar PV |  | WECC_SCE | California | 6 | San Bernardino | 71 | 06071 | 1.5 | 0 | 2014 | 9999 |  |  | N | Solar | [13 empty] | 0 | 0 | 0 | 0
Algonquin SKIC20 Solar LLC | 59412_G_SKI20 | 59412 | G | SKI20 |  | Solar PV |  | WECC_SCE | California | 6 | Kern | 29 | 06029 | 20 | 0 | 2015 | 9999 |  |  | N | Solar | [13 empty] | 0 | 0 | 0 | 0
Corcoran Solar 2 | 59413_G_C2CA | 59413 | G | C2CA |  | Solar PV |  | WEC_CALN | California | 6 | Kings | 31 | 06031 | 19.8 | 0 | 2015 | 9999 |  |  | N | Solar | [13 empty] | 0 | 0 | 0 | 0
Atwell Island West Solar | 59414_G_AWCA | 59414 | G | AWCA |  | Solar PV |  | WECC_SCE | California | 6 | Tulare | 107 | 06107 | 20 | 0 | 2015 | 9999 |  |  | N | Solar | [13 empty] | 0 | 0 | 0 | 0
Backus Microgrid Project | 59415_G_BMP1 | 59415 | G | BMP1 |  | Combustion Turbine | IC Engine | NENG_CT | Connecticut | 9 | New London | 11 | 09011 | 2.5 | 10745 | 2014 | 9999 |  |  | N | Natural Gas, Distillate Fuel Oil | [13 empty] | 2.5247 | 2.5247 | 2.5247 | 2.5247
Backus Microgrid Project | 59415_G_BMP2 | 59415 | G | BMP2 |  | Combustion Turbine | IC Engine | NENG_CT | Connecticut | 9 | New London | 11 | 09011 | 2.5 | 10745 | 2014 | 9999 |  |  | N | Natural Gas, Distillate Fuel Oil | [13 empty] | 2.5247 | 2.5247 | 2.5247 | 2.5247
Backus Microgrid Project | 59415_G_BMP3 | 59415 | G | BMP3 |  | Combustion Turbine | IC Engine | NENG_CT | Connecticut | 9 | New London | 11 | 09011 | 2.5 | 10745 | 2014 | 9999 |  |  | N | Natural Gas, Distillate Fuel Oil | [13 empty] | 2.5247 | 2.5247 | 2.5247 | 2.5247
Backus Microgrid Project | 59415_G_BMP4 | 59415 | G | BMP4 |  | Combustion Turbine | IC Engine | NENG_CT | Connecticut | 9 | New London | 11 | 09011 | 2.5 | 10745 | 2014 | 9999 |  |  | N | Natural Gas, Distillate Fuel Oil | [13 empty] | 2.5247 | 2.5247 | 2.5247 | 2.5247
Anaheim Solar Energy Plant | 59416_G_PV1 | 59416 | G | PV1 |  | Solar PV |  | WECC_SCE | California | 6 | Orange | 59 | 06059 | 2 | 0 | 2014 | 9999 |  |  | N | Solar | [13 empty] | 0 | 0 | 0 | 0
Pleasant Hill Wind Energy Project | 59417_G_WT1 | 59417 | G | WT1 |  | Onshore Wind |  | ERC_WEST | Texas | 48 | Crosby | 107 | 48107 | 20 | 0 | 2015 | 9999 |  |  | N | Wind | [13 empty] | 0 | 0 | 0 | 0
SCE-Snowline-White Road (South) | 59421_G_11111 | 59421 | G | 11111 |  | Solar PV |  | WECC_SCE | California | 6 | San Bernardino | 71 | 06071 | 1.5 | 0 | 2014 | 9999 |  |  | N | Solar | [13 empty] | 0 | 0 | 0 | 0
SCE-Snowline-White Road (North) | 59422_G_10401 | 59422 | G | 10401 |  | Solar PV |  | WECC_SCE | California | 6 | San Bernardino | 71 | 06071 | 1.5 | 0 | 2014 | 9999 |  |  | N | Solar | [13 empty] | 0 | 0 | 0 | 0
SCE-Snowline-White Rd (Central) | 59423_G_10402 | 59423 | G | 10402 |  | Solar PV |  | WECC_SCE | California | 6 | San Bernardino | 71 | 06071 | 1.5 | 0 | 2014 | 9999 |  |  | N | Solar | [13 empty] | 0 | 0 | 0 | 0
IND Solar Farm (Phase IIA) | 59424_G_IND2A | 59424 | G | IND2A |  | Solar PV |  | MIS_INKY | Indiana | 18 | Marion | 97 | 18097 | 7.5 | 0 | 2014 | 9999 |  |  | N | Solar | [13 empty] | 0 | 0 | 0 | 0
Zimmerman Energy | 59425_G_ZE-#1 | 59425 | G | ZE-#1 |  | Landfill Gas |  | MIS_INKY | Indiana | 18 | Marshall | 99 | 18099 | 1.9 | 13500 | 2014 | 9999 |  |  | N | Landfill Gas | [13 empty] | 0.24082 | 0.24082 | 0.24082 | 0.24082
Zimmerman Energy | 59425_G_ZE-#2 | 59425 | G | ZE-#2 |  | Landfill Gas |  | MIS_INKY | Indiana | 18 | Marshall | 99 | 18099 | 1.9 | 13500 | 2014 | 9999 |  |  | N | Landfill Gas | [13 empty] | 0.24082 | 0.24082 | 0.24082 | 0.24082
Zimmerman Energy | 59425_G_ZE-#3 | 59425 | G | ZE-#3 |  | Landfill Gas |  | MIS_INKY | Indiana | 18 | Marshall | 99 | 18099 | 1.9 | 13500 | 2014 | 9999 |  |  | N | Landfill Gas | [13 empty] | 0.24082 | 0.24082 | 0.24082 | 0.24082
GKS Solar | 59426_G_GKS1 | 59426 | G | GKS1 |  | Solar PV |  | PJM_Dom | North Carolina | 37 | Perquimans | 143 | 37143 | 5 | 0 | 2015 | 9999 |  |  | N | Solar | [13 empty] | 0 | 0 | 0 | 0
Two Mile Solar | 59427_G_TMS1 | 59427 | G | TMS1 |  | Solar PV |  | PJM_Dom | North Carolina | 37 | Perquimans | 143 | 37143 | 5 | 0 | 2015 | 9999 |  |  | N | Solar | [13 empty] | 0 | 0 | 0 | 0
Baker Creek Hydroelectric | 59428_G_GENE1 | 59428 | G | GENE1 |  | Hydro |  | WEC_CALN | California | 6 | Humboldt | 23 | 06023 | 1.4 | 0 | 2014 | 9999 |  |  | N | Hydro | [13 empty] | 0 | 0 | 0 | 0
Baker Creek Hydroelectric | 59428_G_GENE2 | 59428 | G | GENE2 |  | Hydro |  | WEC_CALN | California | 6 | Humboldt | 23 | 06023 | 0.1 | 0 | 2014 | 9999 |  |  | N | Hydro | [13 empty] | 0 | 0 | 0 | 0
Downs Farm Solar | 59429_G_DOWN1 | 59429 | G | DOWN1 |  | Solar PV |  | PJM_Dom | North Carolina | 37 | Hertford | 91 | 37091 | 5 | 0 | 2015 | 9999 |  |  | N | Solar | [13 empty] | 0 | 0 | 0 | 0
NRG Solar Las Vegas MB-1 | 59430_G_MB-1 | 59430 | G | MB-1 |  | Solar PV |  | WECC_SNV | Nevada | 32 | Clark | 3 | 32003 | 5 | 0 | 2015 | 9999 |  |  | N | Solar | [13 empty] | 0 | 0 | 0 | 0
Sierra Solar Greenworks | 59431_G_SSG1 | 59431 | G | SSG1 |  | Solar PV |  | WEC_LADW | California | 6 | Los Angeles | 37 | 06037 | 20 | 0 | 2015 | 9999 |  |  | N | Solar | [13 empty] | 0 | 0 | 0 | 0
Duke Building 87 | 59432_G_DUK87 | 59432 | G | DUK87 |  | Solar PV |  | MIS_INKY | Indiana | 18 | Marion | 97 | 18097 | 2.7 | 0 | 2014 | 9999 |  |  | N | Solar | [13 empty] | 0 | 0 | 0 | 0
Duke Building 98 | 59433_G_DUK98 | 59433 | G | DUK98 |  | Solar PV |  | MIS_INKY | Indiana | 18 | Marion | 97 | 18097 | 2.7 | 0 | 2014 | 9999 |  |  | N | Solar | [13 empty] | 0 | 0 | 0 | 0
Duke Building 129 | 59434_G_DU129 | 59434 | G | DU129 |  | Solar PV |  | MIS_INKY | Indiana | 18 | Marion | 97 | 18097 | 3.4 | 0 | 2014 | 9999 |  |  | N | Solar | [13 empty] | 0 | 0 | 0 | 0
Oak Tree Energy | 59435_G_OTE14 | 59435 | G | OTE14 |  | Onshore Wind |  | SPP_WAUE | South Dakota | 46 | Clark | 25 | 46025 | 19.5 | 0 | 2014 | 9999 |  |  | N | Wind | [13 empty] | 0 | 0 | 0 | 0
Lennon Generating | 59436_G_10 | 59436 | G | 10 |  | Landfill Gas |  | MIS_LMI | Michigan | 26 | Shiawassee | 155 | 26155 | 1.5 | 13500 | 2012 | 9999 |  |  | N | Landfill Gas | [13 empty] | 0.24082 | 0.24082 | 0.24082 | 0.24082
Lennon Generating | 59436_G_3 | 59436 | G | 3 |  | Landfill Gas |  | MIS_LMI | Michigan | 26 | Shiawassee | 155 | 26155 | 0.8 | 13500 | 2001 | 9999 |  |  | N | Landfill Gas | [13 empty] | 0.24082 | 0.24082 | 0.24082 | 0.24082
Lennon Generating | 59436_G_4 | 59436 | G | 4 |  | Landfill Gas |  | MIS_LMI | Michigan | 26 | Shiawassee | 155 | 26155 | 0.8 | 13500 | 2006 | 9999 |  |  | N | Landfill Gas | [13 empty] | 0.24082 | 0.24082 | 0.24082 | 0.24082
Lennon Generating | 59436_G_5 | 59436 | G | 5 |  | Landfill Gas |  | MIS_LMI | Michigan | 26 | Shiawassee | 155 | 26155 | 0.8 | 13500 | 2007 | 9999 |  |  | N | Landfill Gas | [13 empty] | 0.24082 | 0.24082 | 0.24082 | 0.24082
Lennon Generating | 59436_G_6 | 59436 | G | 6 |  | Landfill Gas |  | MIS_LMI | Michigan | 26 | Shiawassee | 155 | 26155 | 0.8 | 13500 | 2007 | 9999 |  |  | N | Landfill Gas | [13 empty] | 0.24082 | 0.24082 | 0.24082 | 0.24082
Lennon Generating | 59436_G_7 | 59436 | G | 7 |  | Landfill Gas |  | MIS_LMI | Michigan | 26 | Shiawassee | 155 | 26155 | 1.5 | 13500 | 2014 | 9999 |  |  | N | Landfill Gas | [13 empty] | 0.24082 | 0.24082 | 0.24082 | 0.24082
Lennon Generating | 59436_G_8 | 59436 | G | 8 |  | Landfill Gas |  | MIS_LMI | Michigan | 26 | Shiawassee | 155 | 26155 | 1.5 | 13500 | 2014 | 9999 |  |  | N | Landfill Gas | [13 empty] | 0.24082 | 0.24082 | 0.24082 | 0.24082
Lennon Generating | 59436_G_9 | 59436 | G | 9 |  | Landfill Gas |  | MIS_LMI | Michigan | 26 | Shiawassee | 155 | 26155 | 1.5 | 13500 | 2012 | 9999 |  |  | N | Landfill Gas | [13 empty] | 0.24082 | 0.24082 | 0.24082 | 0.24082
Stillwater B | 59437_G_SWB-1 | 59437 | G | SWB-1 |  | Hydro |  | NENG_ME | Maine | 23 | Penobscot | 19 | 23019 | 0.8 | 0 | 2013 | 9999 |  |  | N | Hydro | [13 empty] | 0 | 0 | 0 | 0
Stillwater B | 59437_G_SWB-2 | 59437 | G | SWB-2 |  | Hydro |  | NENG_ME | Maine | 23 | Penobscot | 19 | 23019 | 0.8 | 0 | 2013 | 9999 |  |  | N | Hydro | [13 empty] | 0 | 0 | 0 | 0
Stillwater B | 59437_G_SWB-3 | 59437 | G | SWB-3 |  | Hydro |  | NENG_ME | Maine | 23 | Penobscot | 19 | 23019 | 0.8 | 0 | 2013 | 9999 |  |  | N | Hydro | [13 empty] | 0 | 0 | 0 | 0
Orono B | 59438_G_ORB-1 | 59438 | G | ORB-1 |  | Hydro |  | NENG_ME | Maine | 23 | Penobscot | 19 | 23019 | 1.3 | 0 | 2013 | 9999 |  |  | N | Hydro | [13 empty] | 0 | 0 | 0 | 0
Orono B | 59438_G_ORB-2 | 59438 | G | ORB-2 |  | Hydro |  | NENG_ME | Maine | 23 | Penobscot | 19 | 23019 | 1.3 | 0 | 2013 | 9999 |  |  | N | Hydro | [13 empty] | 0 | 0 | 0 | 0
Orono B | 59438_G_ORB-3 | 59438 | G | ORB-3 |  | Hydro |  | NENG_ME | Maine | 23 | Penobscot | 19 | 23019 | 1.3 | 0 | 2013 | 9999 |  |  | N | Hydro | [13 empty] | 0 | 0 | 0 | 0
COC Surry LFG, LLC | 59439_G_UNIT1 | 59439 | G | UNIT1 |  | Landfill Gas |  | S_VACA | North Carolina | 37 | Surry | 171 | 37171 | 1.5 | 13500 | 2013 | 9999 |  |  | N | Landfill Gas | [13 empty] | 0.24082 | 0.24082 | 0.24082 | 0.24082
Adelanto Solar II, LLC | 59440_G_SAS | 59440 | G | SAS |  | Solar PV |  | WECC_SCE | California | 6 | San Bernardino | 71 | 06071 | 7 | 0 | 2015 | 9999 |  |  | N | Solar | [13 empty] | 0 | 0 | 0 | 0
Adelanto Solar, LLC | 59441_G_SAS | 59441 | G | SAS |  | Solar PV |  | WECC_SCE | California | 6 | San Bernardino | 71 | 06071 | 20 | 0 | 2015 | 9999 |  |  | N | Solar | [13 empty] | 0 | 0 | 0 | 0
Logans Gap Wind LLC | 59442_G_1 | 59442 | G | 1 |  | Onshore Wind |  | ERC_REST | Texas | 48 | Comanche | 93 | 48093 | 200.1 | 0 | 2015 | 9999 |  |  | N | Wind | [13 empty] | 0 | 0 | 0 | 0
TA-Acacia, LLC | 59443_G_WAS1 | 59443 | G | WAS1 |  | Solar PV |  | WEC_LADW | California | 6 | Los Angeles | 37 | 06037 | 20 | 0 | 2014 | 9999 |  |  | N | Solar | [13 empty] | 0 | 0 | 0 | 0
SR85 | 59444_G_PV1 | 59444 | G | PV1 |  | Solar PV |  | WECC_AZ | Arizona | 4 | Maricopa | 13 | 04013 | 10 | 0 | 2015 | 9999 |  |  | N | Solar | [13 empty] | 0 | 0 | 0 | 0
St. Albans SPEED Project | 59445_G_PV1 | 59445 | G | PV1 |  | Solar PV |  | NENGREST | Vermont | 50 | Franklin | 11 | 50011 | 2 | 0 | 2013 | 9999 |  |  | N | Solar | [13 empty] | 0 | 0 | 0 | 0
Cranbury | 59446_G_CRANB | 59446 | G | CRANB |  | Solar PV |  | PJM_EMAC | New Jersey | 34 | Middlesex | 23 | 34023 | 5 | 0 | 2011 | 9999 |  |  | N | Solar | [13 empty] | 0 | 0 | 0 | 0
Pacific Rim Dairy Digester | 59447_G_00001 | 59447 | G | 00001 |  | Non-Fossil Waste |  | WECC_SCE | California | 6 | Tulare | 107 | 06107 | 1 | 13790 | 2014 | 9999 |  |  | N | Non-Fossil Waste | [13 empty] | 0 | 0 | 0 | 0
Decatur County Solar Project | 59449_G_DCSP1 | 59449 | G | DCSP1 |  | Solar PV |  | S_SOU | Georgia | 13 | Decatur | 87 | 13087 | 19 | 0 | 2015 | 9999 |  |  | N | Solar | [13 empty] | 0 | 0 | 0 | 0
Decatur Parkway Solar Project, LLC | 59450_G_DPSP1 | 59450 | G | DPSP1 |  | Solar PV |  | S_SOU | Georgia | 13 | Decatur | 87 | 13087 | 80 | 0 | 2015 | 9999 |  |  | N | Solar | [13 empty] | 0 | 0 | 0 | 0
CBC Solar Energy Gen Fac Phase 2 | 59451_G_PV2 | 59451 | G | PV2 |  | Solar PV |  | S_VACA | North Carolina | 37 | Wake | 183 | 37183 | 2.5 | 0 | 2013 | 9999 |  |  | N | Solar | [13 empty] | 0 | 0 | 0 | 0
Valencia Solar | 59454_G_VALEN | 59454 | G | VALEN |  | Solar PV |  | WECC_AZ | Arizona | 4 | Pima | 19 | 04019 | 10 | 0 | 2013 | 9999 |  |  | N | Solar | [13 empty] | 0 | 0 | 0 | 0
Tech Park Solar | 59455_G_TECHP | 59455 | G | TECHP |  | Solar PV |  | WECC_AZ | Arizona | 4 | Pima | 19 | 04019 | 5 | 0 | 2012 | 9999 |  |  | N | Solar | [13 empty] | 0 | 0 | 0 | 0
Hickory Ridge Landfill Solar Project | 59459_G_5088 | 59459 | G | 5088 |  | Solar PV |  | S_SOU | Georgia | 13 | Dekalb | 89 | 13089 | 1 | 0 | 2011 | 9999 |  |  | N | Solar | [13 empty] | 0 | 0 | 0 | 0
Kay Wind, LLC | 59460_G_KNG1 | 59460 | G | KNG1 |  | Onshore Wind |  | SPP_WEST | Oklahoma | 40 | Kay | 71 | 40071 | 299 | 0 | 2015 | 9999 |  |  | N | Wind | [13 empty] | 0 | 0 | 0 | 0
Bowerman Power LFG, LLC | 59461_G_GEN01 | 59461 | G | GEN01 |  | Landfill Gas |  | WECC_SCE | California | 6 | Orange | 59 | 06059 | 3.4 | 13648 | 2016 | 9999 |  |  | N | Landfill Gas | [13 empty] | 0.02632 | 0.02632 | 0.02632 | 0.02632
Bowerman Power LFG, LLC | 59461_G_GEN02 | 59461 | G | GEN02 |  | Landfill Gas |  | WECC_SCE | California | 6 | Orange | 59 | 06059 | 3.4 | 13648 | 2016 | 9999 |  |  | N | Landfill Gas | [13 empty] | 0.02632 | 0.02632 | 0.02632 | 0.02632
Bowerman Power LFG, LLC | 59461_G_GEN03 | 59461 | G | GEN03 |  | Landfill Gas |  | WECC_SCE | California | 6 | Orange | 59 | 06059 | 3.4 | 13648 | 2016 | 9999 |  |  | N | Landfill Gas | [13 empty] | 0.02632 | 0.02632 | 0.02632 | 0.02632
Bowerman Power LFG, LLC | 59461_G_GEN04 | 59461 | G | GEN04 |  | Landfill Gas |  | WECC_SCE | California | 6 | Orange | 59 | 06059 | 3.4 | 13648 | 2016 | 9999 |  |  | N | Landfill Gas | [13 empty] | 0.02632 | 0.02632 | 0.02632 | 0.02632
Bowerman Power LFG, LLC | 59461_G_GEN05 | 59461 | G | GEN05 |  | Landfill Gas |  | WECC_SCE | California | 6 | Orange | 59 | 06059 | 3.4 | 13648 | 2016 | 9999 |  |  | N | Landfill Gas | [13 empty] | 0.02632 | 0.02632 | 0.02632 | 0.02632
Bowerman Power LFG, LLC | 59461_G_GEN06 | 59461 | G | GEN06 |  | Landfill Gas |  | WECC_SCE | California | 6 | Orange | 59 | 06059 | 3.4 | 13648 | 2016 | 9999 |  |  | N | Landfill Gas | [13 empty] | 0.02632 | 0.02632 | 0.02632 | 0.02632
Bowerman Power LFG, LLC | 59461_G_GEN07 | 59461 | G | GEN07 |  | Landfill Gas |  | WECC_SCE | California | 6 | Orange | 59 | 06059 | 3.4 | 13648 | 2016 | 9999 |  |  | N | Landfill Gas | [13 empty] | 0.02632 | 0.02632 | 0.02632 | 0.02632
Denver Intl Airport IV Solar | 59462_G_DIA4 | 59462 | G | DIA4 |  | Solar PV |  | WECC_CO | Colorado | 8 | Denver | 31 | 08031 | 1 | 0 | 2014 | 9999 |  |  | N | Solar | [13 empty] | 0 | 0 | 0 | 0
Ayers Village Solar | 59463_G_1 | 59463 | G | 1 |  | Solar PV |  | NENGREST | Massachusetts | 25 | Essex | 9 | 25009 | 2 | 0 | 2014 | 9999 |  |  | N | Solar | [13 empty] | 0 | 0 | 0 | 0
Monson Solar | 59464_G_2 | 59464 | G | 2 |  | Solar PV |  | NENGREST | Massachusetts | 25 | Hampden | 13 | 25013 | 3 | 0 | 2014 | 9999 |  |  | N | Solar | [13 empty] | 0 | 0 | 0 | 0
Sullivan Solar | 59465_G_1 | 59465 | G | 1 |  | Solar PV |  | NENGREST | Massachusetts | 25 | Bristol | 5 | 25005 | 1.5 | 0 | 2014 | 9999 |  |  | N | Solar | [13 empty] | 0 | 0 | 0 | 0
Winchendon Solar | 59466_G_3 | 59466 | G | 3 |  | Solar PV |  | NENGREST | Massachusetts | 25 | Worcester | 27 | 25027 | 1.9 | 0 | 2014 | 9999 |  |  | N | Solar | [13 empty] | 0 | 0 | 0 | 0
Coldwater Peaking Plant | 59467_G_GEN1 | 59467 | G | GEN1 |  | Combustion Turbine | IC Engine | MIS_LMI | Michigan | 26 | Branch | 23 | 26023 | 4.3 | 10745 | 2015 | 9999 |  |  | N | Natural Gas, Distillate Fuel Oil | [13 empty] | 2.6658 | 2.6658 | 2.6658 | 2.6658
Coldwater Peaking Plant | 59467_G_GEN2 | 59467 | G | GEN2 |  | Combustion Turbine | IC Engine | MIS_LMI | Michigan | 26 | Branch | 23 | 26023 | 4.3 | 10745 | 2015 | 9999 |  |  | N | Natural Gas, Distillate Fuel Oil | [13 empty] | 2.6658 | 2.6658 | 2.6658 | 2.6658
Coldwater Peaking Plant | 59467_G_GEN3 | 59467 | G | GEN3 |  | Combustion Turbine | IC Engine | MIS_LMI | Michigan | 26 | Branch | 23 | 26023 | 4.3 | 10745 | 2015 | 9999 |  |  | N | Natural Gas, Distillate Fuel Oil | [13 empty] | 2.6658 | 2.6658 | 2.6658 | 2.6658
KS Solar Six LLC | 59468_G_HUBB | 59468 | G | HUBB |  | Solar PV |  | NENGREST | Massachusetts | 25 | Worcester | 27 | 25027 | 2 | 0 | 2013 | 9999 |  |  | N | Solar | [13 empty] | 0 | 0 | 0 | 0
Alamo Solar | 59469_G_ALAMO | 59469 | G | ALAMO |  | Solar PV |  | WECC_SCE | California | 6 | San Bernardino | 71 | 06071 | 20 | 0 | 2015 | 9999 |  |  | N | Solar | [13 empty] | 0 | 0 | 0 | 0
Cornell Snyder Road Solar Array | 59470_G_CSR1 | 59470 | G | CSR1 |  | Solar PV |  | NY_Z_C&E | New York | 36 | Tompkins | 109 | 36109 | 1.8 | 0 | 2014 | 9999 |  |  | N | Solar | [13 empty] | 0 | 0 | 0 | 0
Ft. Churchill PV | 59472_G_NVC7 | 59472 | G | NVC7 |  | Solar PV |  | WECC_NNV | Nevada | 32 | Lyon | 19 | 32019 | 19.9 | 0 | 2015 | 9999 |  |  | N | Solar | [13 empty] | 0 | 0 | 0 | 0
Apple Campus 2 PV | 59473_G_AC2PV | 59473 | G | AC2PV |  | Solar PV |  | WEC_CALN | California | 6 | Santa Clara | 85 | 06085 | 14.4 | 0 | 2017 | 9999 |  |  | N | Solar | [13 empty] | 0 | 0 | 0 | 0
Apple Data Center PV3 | 59474_G_DCPV3 | 59474 | G | DCPV3 |  | Solar PV |  | S_VACA | North Carolina | 37 | Catawba | 35 | 37035 | 17.5 | 0 | 2015 | 9999 |  |  | N | Solar | [13 empty] | 0 | 0 | 0 | 0
Palo Duro Wind | 59475_G_GE1.7 | 59475 | G | GE1.7 |  | Onshore Wind |  | SPP_SPS | Texas | 48 | Ochiltree | 357 | 48357 | 249.9 | 0 | 2014 | 9999 |  |  | N | Wind | [13 empty] | 0 | 0 | 0 | 0
Clarendon Solar Farm | 59476_G_VT001 | 59476 | G | VT001 |  | Solar PV |  | NENGREST | Vermont | 50 | Rutland | 21 | 50021 | 2 | 0 | 2014 | 9999 |  |  | N | Solar | [13 empty] | 0 | 0 | 0 | 0
Claire Solar Farm | 59477_G_CSF1 | 59477 | G | CSF1 |  | Solar PV |  | NENGREST | Vermont | 50 | Chittenden | 7 | 50007 | 2.2 | 0 | 2014 | 9999 |  |  | N | Solar | [13 empty] | 0 | 0 | 0 | 0
IMPA Richmond Solar Park | 59478_G_SRICH | 59478 | G | SRICH |  | Solar PV |  | PJM_West | Indiana | 18 | Wayne | 177 | 18177 | 1 | 0 | 2014 | 9999 |  |  | N | Solar | [13 empty] | 0 | 0 | 0 | 0
IMPA Frankton Solar Park | 59479_G_SFRAN | 59479 | G | SFRAN |  | Solar PV |  | PJM_West | Indiana | 18 | Madison | 95 | 18095 | 1 | 0 | 2014 | 9999 |  |  | N | Solar | [13 empty] | 0 | 0 | 0 | 0
IMPA Rensselaer Solar Park | 59480_G_SRENS | 59480 | G | SRENS |  | Solar PV |  | MIS_INKY | Indiana | 18 | Jasper | 73 | 18073 | 1 | 0 | 2014 | 9999 |  |  | N | Solar | [13 empty] | 0 | 0 | 0 | 0
IMPA Peru Solar Park | 59481_G_SPERU | 59481 | G | SPERU |  | Solar PV |  | MIS_INKY | Indiana | 18 | Miami | 103 | 18103 | 3 | 0 | 2015 | 9999 |  |  | N | Solar | [13 empty] | 0 | 0 | 0 | 0
IMPA Tell City Solar Park | 59482_G_STELL | 59482 | G | STELL |  | Solar PV |  | MIS_INKY | Indiana | 18 | Perry | 123 | 18123 | 1 | 0 | 2015 | 9999 |  |  | N | Solar | [13 empty] | 0 | 0 | 0 | 0
IMPA Crawfordsville Solar Park | 59483_G_SCRAW | 59483 | G | SCRAW |  | Solar PV |  | MIS_INKY | Indiana | 18 | Montgomery | 107 | 18107 | 3 | 0 | 2015 | 9999 |  |  | N | Solar | [13 empty] | 0 | 0 | 0 | 0
Hadley Solar, LLC | 59484_G_PV1 | 59484 | G | PV1 |  | Solar PV |  | NENGREST | Massachusetts | 25 | Hampshire | 15 | 25015 | 2 | 0 | 2014 | 9999 |  |  | N | Solar | [13 empty] | 0 | 0 | 0 | 0
265 Pleasant Solar NG, LLC | 59485_G_PV2 | 59485 | G | PV2 |  | Solar PV |  | NENGREST | Massachusetts | 25 | Worcester | 27 | 25027 | 0.8 | 0 | 2014 | 9999 |  |  | N | Solar | [13 empty] | 0 | 0 | 0 | 0
Lanier Solar | 59486_G_LANIE | 59486 | G | LANIE |  | Solar PV |  | S_VACA | North Carolina | 37 | Duplin | 61 | 37061 | 4.9 | 0 | 2016 | 9999 |  |  | N | Solar | [13 empty] | 0 | 0 | 0 | 0
Highwater Solar I | 59487_G_HIGHW | 59487 | G | HIGHW |  | Solar PV |  | S_VACA | North Carolina | 37 | Wayne | 191 | 37191 | 4.9 | 0 | 2015 | 9999 |  |  | N | Solar | [13 empty] | 0 | 0 | 0 | 0
Bearford Solar II | 59488_G_BEARF | 59488 | G | BEARF |  | Solar PV |  | S_VACA | North Carolina | 37 | Pender | 141 | 37141 | 4.9 | 0 | 2016 | 9999 |  |  | N | Solar | [13 empty] | 0 | 0 | 0 | 0
Anthony Wayne Solar #1 | 59489_G_AWS1 | 59489 | G | AWS1 |  | Solar PV |  | PJM_ATSI | Ohio | 39 | Lucas | 95 | 39095 | 1.7 | 0 | 2014 | 9999 |  |  | N | Solar | [13 empty] | 0 | 0 | 0 | 0
Jett Creek Windfarm | 59490_G_JCW | 59490 | G | JCW |  | Onshore Wind |  | WECC_PNW | Oregon | 41 | Baker | 1 | 41001 | 10 | 0 | 2017 | 9999 |  |  | N | Wind | [13 empty] | 0 | 0 | 0 | 0
Benson Creek Windfarm | 59491_G_BCW | 59491 | G | BCW |  | Onshore Wind |  | WECC_PNW | Oregon | 41 | Baker | 1 | 41001 | 10 | 0 | 2017 | 9999 |  |  | N | Wind | [13 empty] | 0 | 0 | 0 | 0
Durbin Creek Windfarm | 59492_G_DCW | 59492 | G | DCW |  | Onshore Wind |  | WECC_PNW | Oregon | 41 | Baker | 1 | 41001 | 10 | 0 | 2017 | 9999 |  |  | N | Wind | [13 empty] | 0 | 0 | 0 | 0
Prospector Windfarm | 59493_G_PW | 59493 | G | PW |  | Onshore Wind |  | WECC_PNW | Oregon | 41 | Baker | 1 | 41001 | 10 | 0 | 2017 | 9999 |  |  | N | Wind | [13 empty] | 0 | 0 | 0 | 0
Willow Spring Windfarm | 59494_G_WSW | 59494 | G | WSW |  | Onshore Wind |  | WECC_PNW | Oregon | 41 | Baker | 1 | 41001 | 10 | 0 | 2017 | 9999 |  |  | N | Wind | [13 empty] | 0 | 0 | 0 | 0
Antares-GRE 314 East Lyme LLC | 59495_G_GRE01 | 59495 | G | GRE01 |  | Solar PV |  | NENG_CT | Connecticut | 9 | New London | 11 | 09011 | 4 | 0 | 2014 | 9999 |  |  | N | Solar | [13 empty] | 0 | 0 | 0 | 0
BYUI Central Energy Facility | 59496_G_ST601 | 59496 | G | ST601 |  | Combustion Turbine |  | WECC_ID | Idaho | 16 | Madison | 65 | 16065 | 4.6 | 11373 | 2015 | 9999 |  |  | Y | Natural Gas, Distillate Fuel Oil | [13 empty] | 0.011 | 0.011 | 0.011 | 0.011
Andrew Solar | 59497_G_PV1 | 59497 | G | PV1 |  | Solar PV |  | S_VACA | North Carolina | 37 | Craven | 49 | 37049 | 5 | 0 | 2015 | 9999 |  |  | N | Solar | [13 empty] | 0 | 0 | 0 | 0
Tracy Solar | 59498_G_PV1 | 59498 | G | PV1 |  | Solar PV |  | S_VACA | North Carolina | 37 | Nash | 127 | 37127 | 10 | 0 | 2015 | 9999 |  |  | N | Solar | [13 empty] | 0 | 0 | 0 | 0
Candace Solar | 59499_G_PV1 | 59499 | G | PV1 |  | Solar PV |  | S_VACA | North Carolina | 37 | Johnston | 101 | 37101 | 5 | 0 | 2016 | 9999 |  |  | N | Solar | [13 empty] | 0 | 0 | 0 | 0
Sarah Solar | 59500_G_SARAH | 59500 | G | SARAH |  | Solar PV |  | S_VACA | North Carolina | 37 | Franklin | 69 | 37069 | 5 | 0 | 2015 | 9999 |  |  | N | Solar | [13 empty] | 0 | 0 | 0 | 0
Nitro Solar | 59501_G_NITRO | 59501 | G | NITRO |  | Solar PV |  | S_VACA | North Carolina | 37 | Johnston | 101 | 37101 | 5 | 0 | 2015 | 9999 |  |  | N | Solar | [13 empty] | 0 | 0 | 0 | 0
Melinda Solar | 59502_G_PV1 | 59502 | G | PV1 |  | Solar PV |  | S_VACA | North Carolina | 37 | Vance | 181 | 37181 | 5 | 0 | 2015 | 9999 |  |  | N | Solar | [13 empty] | 0 | 0 | 0 | 0
Jacob Solar | 59503_G_PV1 | 59503 | G | PV1 |  | Solar PV |  | S_VACA | North Carolina | 37 | Rockingham | 157 | 37157 | 5 | 0 | 2016 | 9999 |  |  | N | Solar | [13 empty] | 0 | 0 | 0 | 0
Porter Solar | 59504_G_PV1 | 59504 | G | PV1 |  | Solar PV |  | S_VACA | North Carolina | 37 | Craven | 49 | 37049 | 5 | 0 | 2015 | 9999 |  |  | N | Solar | [13 empty] | 0 | 0 | 0 | 0
Sun Devil Solar | 59505_G_PV1 | 59505 | G | PV1 |  | Solar PV |  | S_VACA | North Carolina | 37 | Warren | 185 | 37185 | 5 | 0 | 2015 | 9999 |  |  | N | Solar | [13 empty] | 0 | 0 | 0 | 0
Quincy Solar | 59506_G_PV1 | 59506 | G | PV1 |  | Solar PV |  | S_VACA | North Carolina | 37 | Cumberland | 51 | 37051 | 4 | 0 | 2015 | 9999 |  |  | N | Solar | [13 empty] | 0 | 0 | 0 | 0
Kenneth Solar | 59507_G_PV1 | 59507 | G | PV1 |  | Solar PV |  | S_VACA | North Carolina | 37 | Warren | 185 | 37185 | 3 | 0 | 2016 | 9999 |  |  | N | Solar | [13 empty] | 0 | 0 | 0 | 0
Chei Solar | 59508_G_PV1 | 59508 | G | PV1 |  | Solar PV |  | S_VACA | North Carolina | 37 | Nash | 127 | 37127 | 5 | 0 | 2016 | 9999 |  |  | N | Solar | [13 empty] | 0 | 0 | 0 | 0
Murdock Solar | 59509_G_PV1 | 59509 | G | PV1 |  | Solar PV |  | S_VACA | North Carolina | 37 | Johnston | 101 | 37101 | 4 | 0 | 2016 | 9999 |  |  | N | Solar | [13 empty] | 0 | 0 | 0 | 0
Husky Solar | 59510_G_PV1 | 59510 | G | PV1 |  | Solar PV |  | S_VACA | North Carolina | 37 | Rockingham | 157 | 37157 | 5 | 0 | 2016 | 9999 |  |  | N | Solar | [13 empty] | 0 | 0 | 0 | 0
Beetle Solar | 59511_G_PV1 | 59511 | G | PV1 |  | Solar PV |  | S_VACA | North Carolina | 37 | Cleveland | 45 | 37045 | 4 | 0 | 2016 | 9999 |  |  | N | Solar | [13 empty] | 0 | 0 | 0 | 0
Happy Solar | 59512_G_PV1 | 59512 | G | PV1 |  | Solar PV |  | S_VACA | North Carolina | 37 | Johnston | 101 | 37101 | 4 | 0 | 2016 | 9999 |  |  | N | Solar | [13 empty] | 0 | 0 | 0 | 0
Meadows PV 1 | 59513_G_MEAD1 | 59513 | G | MEAD1 |  | Solar PV |  | PJM_Dom | North Carolina | 37 | Martin | 117 | 37117 | 20 | 0 | 2016 | 9999 |  |  | N | Solar | [13 empty] | 0 | 0 | 0 | 0
Benthall Bridge PV 1 | 59515_G_BENT1 | 59515 | G | BENT1 |  | Solar PV |  | PJM_Dom | North Carolina | 37 | Hertford | 91 | 37091 | 5 | 0 | 2016 | 9999 |  |  | N | Solar | [13 empty] | 0 | 0 | 0 | 0
American Legion PV 1 | 59516_G_AMLEG | 59516 | G | AMLEG |  | Solar PV |  | PJM_Dom | North Carolina | 37 | Halifax | 83 | 37083 | 16 | 0 | 2017 | 9999 |  |  | N | Solar | [13 empty] | 0 | 0 | 0 | 0
Baker PV 1 | 59517_G_BAKE1 | 59517 | G | BAKE1 |  | Solar PV |  | PJM_Dom | North Carolina | 37 | Hertford | 91 | 37091 | 5 | 0 | 2016 | 9999 |  |  | N | Solar | [13 empty] | 0 | 0 | 0 | 0
Old Catawba PV 1 | 59519_G_OLDC | 59519 | G | OLDC |  | Solar PV |  | S_VACA | North Carolina | 37 | Catawba | 35 | 37035 | 3.5 | 0 | 2015 | 9999 |  |  | N | Solar | [13 empty] | 0 | 0 | 0 | 0
Little River PV 1 | 59521_G_LTLRV | 59521 | G | LTLRV |  | Solar PV |  | S_VACA | North Carolina | 37 | Randolph | 151 | 37151 | 5 | 0 | 2015 | 9999 |  |  | N | Solar | [13 empty] | 0 | 0 | 0 | 0
Giffen Solar Park | 59522_G_FRGSP | 59522 | G | FRGSP |  | Solar PV |  | WEC_CALN | California | 6 | Fresno | 19 | 06019 | 20 | 0 | 2017 | 9999 |  |  | N | Solar | [13 empty] | 0 | 0 | 0 | 0
Five Points Solar Park | 59523_G_FRFSP | 59523 | G | FRFSP |  | Solar PV |  | WEC_CALN | California | 6 | Fresno | 19 | 06019 | 60 | 0 | 2016 | 9999 |  |  | N | Solar | [13 empty] | 0 | 0 | 0 | 0
Blackwell Solar Park | 59524_G_FRBSP | 59524 | G | FRBSP |  | Solar PV |  | WECC_SCE | California | 6 | Kern | 29 | 06029 | 20 | 0 | 2018 | 9999 |  |  | N | Solar | [13 empty] | 0 | 0 | 0 | 0
Whitakers | 59526_G_WHIT1 | 59526 | G | WHIT1 |  | Solar PV |  | S_VACA | North Carolina | 37 | Nash | 127 | 37127 | 12 | 0 | 2015 | 9999 |  |  | N | Solar | [13 empty] | 0 | 0 | 0 | 0
Kelford | 59527_G_KELF1 | 59527 | G | KELF1 |  | Solar PV |  | PJM_Dom | North Carolina | 37 | Bertie | 15 | 37015 | 20 | 0 | 2015 | 9999 |  |  | N | Solar | [13 empty] | 0 | 0 | 0 | 0
NRG Solar Oasis LLC | 59528_G_OASIS | 59528 | G | OASIS |  | Solar PV |  | WEC_LADW | California | 6 | Los Angeles | 37 | 06037 | 20 | 0 | 2016 | 9999 |  |  | N | Solar | [13 empty] | 0 | 0 | 0 | 0
Bannock County LFG to Energy | 59529_G_GEN1 | 59529 | G | GEN1 |  | Landfill Gas |  | WECC_ID | Idaho | 16 | Bannock | 5 | 16005 | 1.4 | 14242 | 2014 | 9999 |  |  | N | Landfill Gas | [13 empty] | 0.24082 | 0.24082 | 0.24082 | 0.24082
Pasquotank | 59530_G_PASQ1 | 59530 | G | PASQ1 |  | Solar PV |  | PJM_Dom | North Carolina | 37 | Pasquotank | 139 | 37139 | 20 | 0 | 2014 | 9999 |  |  | N | Solar | [13 empty] | 0 | 0 | 0 | 0
Springbok Solar Farm 1 | 59532_G_SB1 | 59532 | G | SB1 |  | Solar PV |  | WECC_SCE | California | 6 | Kern | 29 | 06029 | 100 | 0 | 2016 | 9999 |  |  | N | Solar | [13 empty] | 0 | 0 | 0 | 0
Princeton | 59533_G_PRCTN | 59533 | G | PRCTN |  | Solar PV |  | S_VACA | North Carolina | 37 | Johnston | 101 | 37101 | 5 | 0 | 2015 | 9999 |  |  | N | Solar | [13 empty] | 0 | 0 | 0 | 0
4Oaks | 59534_G_4OAKS | 59534 | G | 4OAKS |  | Solar PV |  | S_VACA | North Carolina | 37 | Johnston | 101 | 37101 | 5 | 0 | 2015 | 9999 |  |  | N | Solar | [13 empty] | 0 | 0 | 0 | 0
SR Hazlehurst | 59535_G_HAZLE | 59535 | G | HAZLE |  | Solar PV |  | S_SOU | Georgia | 13 | Jeff Davis | 161 | 13161 | 20 | 0 | 2015 | 9999 |  |  | N | Solar | [13 empty] | 0 | 0 | 0 | 0
Coronus Adelanto West 1 | 59536_G_AWI | 59536 | G | AWI |  | Solar PV |  | WECC_SCE | California | 6 | San Bernardino | 71 | 06071 | 1.5 | 0 | 2015 | 9999 |  |  | N | Solar | [13 empty] | 0 | 0 | 0 | 0
Coronus Adelanto West 2 | 59537_G_AW2 | 59537 | G | AW2 |  | Solar PV |  | WECC_SCE | California | 6 | San Bernardino | 71 | 06071 | 1.5 | 0 | 2015 | 9999 |  |  | N | Solar | [13 empty] | 0 | 0 | 0 | 0
Park Meridian #1 | 59539_G_1 | 59539 | G | 1 |  | Solar PV |  | WECC_SCE | California | 6 | Riverside | 65 | 06065 | 1.5 | 0 | 2015 | 9999 |  |  | N | Solar | [13 empty] | 0 | 0 | 0 | 0
Rancho Cucamonga Dist #1 | 59540_G_2 | 59540 | G | 2 |  | Solar PV |  | WECC_SCE | California | 6 | San Bernardino | 71 | 06071 | 1.8 | 0 | 2015 | 9999 |  |  | N | Solar | [13 empty] | 0 | 0 | 0 | 0
Terra Francesco | 59541_G_3 | 59541 | G | 3 |  | Solar PV |  | WECC_SCE | California | 6 | San Bernardino | 71 | 06071 | 1.5 | 0 | 2015 | 9999 |  |  | N | Solar | [13 empty] | 0 | 0 | 0 | 0
Innovative Solar 6 | 59542_G_IS6 | 59542 | G | IS6 |  | Solar PV |  | S_VACA | North Carolina | 37 | Buncombe | 21 | 37021 | 3.6 | 0 | 2016 | 9999 |  |  | N | Solar | [13 empty] | 0 | 0 | 0 | 0
Acton Solar Landfill | 59543_G_ACTON | 59543 | G | ACTON |  | Solar PV |  | NENGREST | Massachusetts | 25 | Middlesex | 17 | 25017 | 1.6 | 0 | 2013 | 9999 |  |  | N | Solar | [13 empty] | 0 | 0 | 0 | 0
Parlin Solar LLC | 59544_G_PV1 | 59544 | G | PV1 |  | Solar PV |  | PJM_EMAC | New Jersey | 34 | Middlesex | 23 | 34023 | 1.3 | 0 | 2012 | 9999 |  |  | N | Solar | [13 empty] | 0 | 0 | 0 | 0
Springfield Solar LLC | 59545_G_PV1 | 59545 | G | PV1 |  | Solar PV |  | PJM_ATSI | Ohio | 39 | Clark | 23 | 39023 | 1.5 | 0 | 2012 | 9999 |  |  | N | Solar | [13 empty] | 0 | 0 | 0 | 0
Beaver Solar LLC | 59546_G_PV1 | 59546 | G | PV1 |  | Solar PV |  | PJM_ATSI | Pennsylvania | 42 | Beaver | 7 | 42007 | 1.3 | 0 | 2012 | 9999 |  |  | N | Solar | [13 empty] | 0 | 0 | 0 | 0
Fowler Ridge IV Wind Farm LLC | 59547_G_1 | 59547 | G | 1 |  | Onshore Wind |  | PJM_West | Indiana | 18 | Benton | 7 | 18007 | 150 | 0 | 2016 | 9999 |  |  | N | Wind | [13 empty] | 0 | 0 | 0 | 0
Creswell Alligood Solar, LLC | 59548_G_CRES1 | 59548 | G | CRES1 |  | Solar PV |  | PJM_Dom | North Carolina | 37 | Washington | 187 | 37187 | 14 | 0 | 2015 | 9999 |  |  | N | Solar | [13 empty] | 0 | 0 | 0 | 0
Everetts Wildcat Solar, LLC | 59549_G_EVER1 | 59549 | G | EVER1 |  | Solar PV |  | PJM_Dom | North Carolina | 37 | Martin | 117 | 37117 | 5 | 0 | 2015 | 9999 |  |  | N | Solar | [13 empty] | 0 | 0 | 0 | 0
Putah Creek Solar Farm | 59550_G_PCSF | 59550 | G | PCSF |  | Solar PV |  | WEC_CALN | California | 6 | Yolo | 113 | 06113 | 2 | 0 | 2014 | 9999 |  |  | N | Solar | [13 empty] | 0 | 0 | 0 | 0
FLS Solar 200, LLC | 59551_G_FLS1 | 59551 | G | FLS1 |  | Solar PV |  | S_VACA | North Carolina | 37 | Robeson | 155 | 37155 | 4.3 | 0 | 2014 | 9999 |  |  | N | Solar | [13 empty] | 0 | 0 | 0 | 0
FLS Solar 170, LLC | 59552_G_FLS1 | 59552 | G | FLS1 |  | Solar PV |  | S_VACA | North Carolina | 37 | Robeson | 155 | 37155 | 2 | 0 | 2014 | 9999 |  |  | N | Solar | [13 empty] | 0 | 0 | 0 | 0
Innovative Solar 14, LLC | 59553_G_FLS1 | 59553 | G | FLS1 |  | Solar PV |  | S_VACA | North Carolina | 37 | Henderson | 89 | 37089 | 2 | 0 | 2014 | 9999 |  |  | N | Solar | [13 empty] | 0 | 0 | 0 | 0
Innovative Solar 15, LLC | 59554_G_FLS1 | 59554 | G | FLS1 |  | Solar PV |  | S_VACA | North Carolina | 37 | Rutherford | 161 | 37161 | 2 | 0 | 2014 | 9999 |  |  | N | Solar | [13 empty] | 0 | 0 | 0 | 0
Vega Solar | 59555_G_VEGA1 | 59555 | G | VEGA1 |  | Solar PV |  | WEC_CALN | California | 6 | Merced | 47 | 06047 | 20 | 0 | 2015 | 9999 |  |  | N | Solar | [13 empty] | 0 | 0 | 0 | 0
Dalton 2 | 59556_G_1 | 59556 | G | 1 |  | Solar PV |  | S_SOU | Georgia | 13 | Murray | 213 | 13213 | 5.5 | 0 | 2014 | 9999 |  |  | N | Solar | [13 empty] | 0 | 0 | 0 | 0
Apple Campus 2 Fuel Cell | 59557_G_AC2FC | 59557 | G | AC2FC |  | Fuel Cell |  | WEC_CALN | California | 6 | Santa Clara | 85 | 06085 | 4 | 8653 | 2017 | 9999 |  |  | N | Natural Gas | [13 empty] | 0 | 0 | 0 | 0
Sandoval Solar Energy Center | 59558_G_SSEC1 | 59558 | G | SSEC1 |  | Solar PV |  | WECC_NM | New Mexico | 35 | Sandoval | 43 | 35043 | 6.1 | 0 | 2014 | 9999 |  |  | N | Solar | [13 empty] | 0 | 0 | 0 | 0
Springer Solar 1 | 59560_G_SPRG1 | 59560 | G | SPRG1 |  | Solar PV |  | WECC_NM | New Mexico | 35 | Colfax | 7 | 35007 | 0.8 | 0 | 2015 | 9999 |  |  | N | Solar | [13 empty] | 0 | 0 | 0 | 0
Crockett Farm | 59561_G_PV1 | 59561 | G | PV1 |  | Solar PV |  | S_VACA | North Carolina | 37 | Lenoir | 107 | 37107 | 5 | 0 | 2014 | 9999 |  |  | N | Solar | [13 empty] | 0 | 0 | 0 | 0
Eastover Farm | 59562_G_PV1 | 59562 | G | PV1 |  | Solar PV |  | S_VACA | North Carolina | 37 | Scotland | 165 | 37165 | 5 | 0 | 2014 | 9999 |  |  | N | Solar | [13 empty] | 0 | 0 | 0 | 0
Foxfire Solar Farm | 59563_G_PV1 | 59563 | G | PV1 |  | Solar PV |  | S_VACA | North Carolina | 37 | Moore | 125 | 37125 | 5 | 0 | 2015 | 9999 |  |  | N | Solar | [13 empty] | 0 | 0 | 0 | 0
Hutchinson Farm | 59564_G_PV1 | 59564 | G | PV1 |  | Solar PV |  | S_VACA | North Carolina | 37 | Cleveland | 45 | 37045 | 5 | 0 | 2014 | 9999 |  |  | N | Solar | [13 empty] | 0 | 0 | 0 | 0
Keen Farm | 59565_G_PV1 | 59565 | G | PV1 |  | Solar PV |  | S_VACA | North Carolina | 37 | Johnston | 101 | 37101 | 5 | 0 | 2015 | 9999 |  |  | N | Solar | [13 empty] | 0 | 0 | 0 | 0
Ashley Solar Farm | 59566_G_PV1 | 59566 | G | PV1 |  | Solar PV |  | S_VACA | North Carolina | 37 | Yadkin | 197 | 37197 | 4 | 0 | 2015 | 9999 |  |  | N | Solar | [13 empty] | 0 | 0 | 0 | 0
Bearford Farm Solar Project | 59567_G_PV1 | 59567 | G | PV1 |  | Solar PV |  | S_VACA | North Carolina | 37 | Pender | 141 | 37141 | 5 | 0 | 2017 | 9999 |  |  | N | Solar | [13 empty] | 0 | 0 | 0 | 0
Mocksville Solar | 59570_G_PV1 | 59570 | G | PV1 |  | Solar PV |  | S_VACA | North Carolina | 37 | Davie | 59 | 37059 | 15.4 | 0 | 2016 | 9999 |  |  | N | Solar | [13 empty] | 0 | 0 | 0 | 0
Tisbury Landfill Solar | 59573_G_TIS1 | 59573 | G | TIS1 |  | Solar PV |  | NENGREST | Massachusetts | 25 | Dukes | 7 | 25007 | 1.1 | 0 | 2014 | 9999 |  |  | N | Solar | [13 empty] | 0 | 0 | 0 | 0
Southeast Berrien Generating Facility | 59574_G_SBL | 59574 | G | SBL |  | Landfill Gas |  | PJM_West | Michigan | 26 | Berrien | 21 | 26021 | 4.6 | 13500 | 2009 | 9999 |  |  | N | Landfill Gas | [13 empty] | 0.24082 | 0.24082 | 0.24082 | 0.24082
Manway Solar Farm | 59575_G_PV1 | 59575 | G | PV1 |  | Solar PV |  | S_VACA | North Carolina | 37 | Bladen | 17 | 37017 | 5 | 0 | 2015 | 9999 |  |  | N | Solar | [13 empty] | 0 | 0 | 0 | 0
Misenheimer Farm | 59577_G_PV1 | 59577 | G | PV1 |  | Solar PV |  | S_VACA | North Carolina | 37 | Stanly | 167 | 37167 | 5 | 0 | 2015 | 9999 |  |  | N | Solar | [13 empty] | 0 | 0 | 0 | 0
Monroe Moore Farm | 59578_G_PV1 | 59578 | G | PV1 |  | Solar PV |  | S_VACA | North Carolina | 37 | Union | 179 | 37179 | 5 | 0 | 2016 | 9999 |  |  | N | Solar | [13 empty] | 0 | 0 | 0 | 0
Franklin Solar 2 | 59579_G_PV1 | 59579 | G | PV1 |  | Solar PV |  | S_VACA | North Carolina | 37 | Franklin | 69 | 37069 | 2 | 0 | 2014 | 9999 |  |  | N | Solar | [13 empty] | 0 | 0 | 0 | 0
Stout Farm | 59581_G_PV1 | 59581 | G | PV1 |  | Solar PV |  | S_VACA | North Carolina | 37 | Orange | 135 | 37135 | 5 | 0 | 2014 | 9999 |  |  | N | Solar | [13 empty] | 0 | 0 | 0 | 0
Tart Farm | 59583_G_PV1 | 59583 | G | PV1 |  | Solar PV |  | S_VACA | North Carolina | 37 | Cumberland | 51 | 37051 | 5 | 0 | 2016 | 9999 |  |  | N | Solar | [13 empty] | 0 | 0 | 0 | 0
Wellons Farm | 59584_G_PV1 | 59584 | G | PV1 |  | Solar PV |  | S_VACA | North Carolina | 37 | Johnston | 101 | 37101 | 5 | 0 | 2015 | 9999 |  |  | N | Solar | [13 empty] | 0 | 0 | 0 | 0
Woodland Church Farm | 59586_G_PV1 | 59586 | G | PV1 |  | Solar PV |  | S_VACA | North Carolina | 37 | Duplin | 61 | 37061 | 5 | 0 | 2015 | 9999 |  |  | N | Solar | [13 empty] | 0 | 0 | 0 | 0
Yadkin 601 Farm | 59587_G_PV1 | 59587 | G | PV1 |  | Solar PV |  | S_VACA | North Carolina | 37 | Yadkin | 197 | 37197 | 3 | 0 | 2015 | 9999 |  |  | N | Solar | [13 empty] | 0 | 0 | 0 | 0
Rutherford Farm | 59589_G_PV1 | 59589 | G | PV1 |  | Solar PV |  | S_VACA | North Carolina | 37 | Rutherford | 161 | 37161 | 74.8 | 0 | 2016 | 9999 |  |  | N | Solar | [13 empty] | 0 | 0 | 0 | 0
Schell Solar Farm | 59591_G_PV1 | 59591 | G | PV1 |  | Solar PV |  | PJM_Dom | North Carolina | 37 | Northampton | 131 | 37131 | 5 | 0 | 2016 | 9999 |  |  | N | Solar | [13 empty] | 0 | 0 | 0 | 0
Sedberry Farm | 59592_G_PV1 | 59592 | G | PV1 |  | Solar PV |  | S_VACA | North Carolina | 37 | Moore | 125 | 37125 | 5 | 0 | 2016 | 9999 |  |  | N | Solar | [13 empty] | 0 | 0 | 0 | 0
Spring Valley Farm 2, LLC | 59593_G_PV1 | 59593 | G | PV1 |  | Solar PV |  | S_VACA | North Carolina | 37 | Vance | 181 | 37181 | 5 | 0 | 2017 | 9999 |  |  | N | Solar | [13 empty] | 0 | 0 | 0 | 0
Stikeleather Farm | 59595_G_PV1 | 59595 | G | PV1 |  | Solar PV |  | S_VACA | North Carolina | 37 | Alexander | 3 | 37003 | 5 | 0 | 2015 | 9999 |  |  | N | Solar | [13 empty] | 0 | 0 | 0 | 0
Colton Solar One, LLC | 59597_G_CS001 | 59597 | G | CS001 |  | Solar PV |  | WECC_SCE | California | 6 | San Bernardino | 71 | 06071 | 2.5 | 0 | 2015 | 9999 |  |  | N | Solar | [13 empty] | 0 | 0 | 0 | 0
Colton Solar Two, LLC | 59598_G_CS002 | 59598 | G | CS002 |  | Solar PV |  | WECC_SCE | California | 6 | San Bernardino | 71 | 06071 | 1 | 0 | 2015 | 9999 |  |  | N | Solar | [13 empty] | 0 | 0 | 0 | 0
Tropico Solar PV Plant | 59599_G_GEN1 | 59599 | G | GEN1 |  | Solar PV |  | WECC_SCE | California | 6 | Tulare | 107 | 06107 | 13 | 0 | 2016 | 9999 |  |  | N | Solar | [13 empty] | 0 | 0 | 0 | 0
Nicolis Solar PV Plant | 59600_G_GEN1 | 59600 | G | GEN1 |  | Solar PV |  | WECC_SCE | California | 6 | Tulare | 107 | 06107 | 19 | 0 | 2016 | 9999 |  |  | N | Solar | [13 empty] | 0 | 0 | 0 | 0
L&D Landfill Solar | 59601_G_L&D | 59601 | G | L&D |  | Solar PV |  | PJM_EMAC | New Jersey | 34 | Burlington | 5 | 34005 | 10 | 0 | 2015 | 9999 |  |  | N | Solar | [13 empty] | 0 | 0 | 0 | 0
Walters Solar (FLS 260) | 59603_G_FLS1 | 59603 | G | FLS1 |  | Solar PV |  | S_VACA | North Carolina | 37 | Robeson | 155 | 37155 | 5 | 0 | 2015 | 9999 |  |  | N | Solar | [13 empty] | 0 | 0 | 0 | 0
Stagecoach Solar | 59604_G_FLS1 | 59604 | G | FLS1 |  | Solar PV |  | S_VACA | North Carolina | 37 | Vance | 181 | 37181 | 5 | 0 | 2015 | 9999 |  |  | N | Solar | [13 empty] | 0 | 0 | 0 | 0
Vicksburg Solar | 59605_G_FLS1 | 59605 | G | FLS1 |  | Solar PV |  | S_VACA | North Carolina | 37 | Vance | 181 | 37181 | 5 | 0 | 2015 | 9999 |  |  | N | Solar | [13 empty] | 0 | 0 | 0 | 0
Soul City Solar | 59606_G_FLS1 | 59606 | G | FLS1 |  | Solar PV |  | S_VACA | North Carolina | 37 | Warren | 185 | 37185 | 3.5 | 0 | 2015 | 9999 |  |  | N | Solar | [13 empty] | 0 | 0 | 0 | 0
Maricopa West Solar PV, LLC | 59607_G_MWS | 59607 | G | MWS |  | Solar PV |  | WECC_SCE | California | 6 | Kern | 29 | 06029 | 20 | 0 | 2015 | 9999 |  |  | N | Solar | [13 empty] | 0 | 0 | 0 | 0
AP North Lake I, LP | 59610_G_APNLI | 59610 | G | APNLI |  | Solar PV |  | WECC_SCE | California | 6 | Riverside | 65 | 06065 | 20 | 0 | 2015 | 9999 |  |  | N | Solar | [13 empty] | 0 | 0 | 0 | 0
LKL BLBD, LLC | 59611_G_LKLBB | 59611 | G | LKLBB |  | Solar PV |  | FRCC | Florida | 12 | Polk | 105 | 12105 | 6 | 0 | 2015 | 9999 |  |  | N | Solar | [13 empty] | 0 | 0 | 0 | 0
Monterey Diesel Generation Facility | 59614_G_MDG1 | 59614 | G | MDG1 |  | Combustion Turbine | IC Engine | PJM_AP | Virginia | 51 | Highland | 91 | 51091 | 0.6 | 10745 | 2016 | 9999 |  |  | N | Natural Gas, Distillate Fuel Oil | [13 empty] | 1.7761 | 1.7761 | 1.7761 | 1.7761
Monterey Diesel Generation Facility | 59614_G_MDG10 | 59614 | G | MDG10 |  | Combustion Turbine | IC Engine | PJM_AP | Virginia | 51 | Highland | 91 | 51091 | 0.6 | 10745 | 2016 | 9999 |  |  | N | Natural Gas, Distillate Fuel Oil | [13 empty] | 1.7761 | 1.7761 | 1.7761 | 1.7761
Monterey Diesel Generation Facility | 59614_G_MDG2 | 59614 | G | MDG2 |  | Combustion Turbine | IC Engine | PJM_AP | Virginia | 51 | Highland | 91 | 51091 | 0.6 | 10745 | 2016 | 9999 |  |  | N | Natural Gas, Distillate Fuel Oil | [13 empty] | 1.7761 | 1.7761 | 1.7761 | 1.7761
Monterey Diesel Generation Facility | 59614_G_MDG3 | 59614 | G | MDG3 |  | Combustion Turbine | IC Engine | PJM_AP | Virginia | 51 | Highland | 91 | 51091 | 0.6 | 10745 | 2016 | 9999 |  |  | N | Natural Gas, Distillate Fuel Oil | [13 empty] | 1.7761 | 1.7761 | 1.7761 | 1.7761
Monterey Diesel Generation Facility | 59614_G_MDG4 | 59614 | G | MDG4 |  | Combustion Turbine | IC Engine | PJM_AP | Virginia | 51 | Highland | 91 | 51091 | 0.6 | 10745 | 2016 | 9999 |  |  | N | Natural Gas, Distillate Fuel Oil | [13 empty] | 1.7761 | 1.7761 | 1.7761 | 1.7761
Monterey Diesel Generation Facility | 59614_G_MDG5 | 59614 | G | MDG5 |  | Combustion Turbine | IC Engine | PJM_AP | Virginia | 51 | Highland | 91 | 51091 | 0.6 | 10745 | 2016 | 9999 |  |  | N | Natural Gas, Distillate Fuel Oil | [13 empty] | 1.7761 | 1.7761 | 1.7761 | 1.7761
Monterey Diesel Generation Facility | 59614_G_MDG6 | 59614 | G | MDG6 |  | Combustion Turbine | IC Engine | PJM_AP | Virginia | 51 | Highland | 91 | 51091 | 0.6 | 10745 | 2016 | 9999 |  |  | N | Natural Gas, Distillate Fuel Oil | [13 empty] | 1.7761 | 1.7761 | 1.7761 | 1.7761
Monterey Diesel Generation Facility | 59614_G_MDG7 | 59614 | G | MDG7 |  | Combustion Turbine | IC Engine | PJM_AP | Virginia | 51 | Highland | 91 | 51091 | 0.6 | 10745 | 2016 | 9999 |  |  | N | Natural Gas, Distillate Fuel Oil | [13 empty] | 1.7761 | 1.7761 | 1.7761 | 1.7761
Monterey Diesel Generation Facility | 59614_G_MDG8 | 59614 | G | MDG8 |  | Combustion Turbine | IC Engine | PJM_AP | Virginia | 51 | Highland | 91 | 51091 | 0.6 | 10745 | 2016 | 9999 |  |  | N | Natural Gas, Distillate Fuel Oil | [13 empty] | 1.7761 | 1.7761 | 1.7761 | 1.7761
Monterey Diesel Generation Facility | 59614_G_MDG9 | 59614 | G | MDG9 |  | Combustion Turbine | IC Engine | PJM_AP | Virginia | 51 | Highland | 91 | 51091 | 0.6 | 10745 | 2016 | 9999 |  |  | N | Natural Gas, Distillate Fuel Oil | [13 empty] | 1.7761 | 1.7761 | 1.7761 | 1.7761
Meadow Lake Solar Energy Center | 59618_G_MLK | 59618 | G | MLK |  | Solar PV |  | WECC_NM | New Mexico | 35 | Valencia | 61 | 35061 | 9 | 0 | 2015 | 9999 |  |  | N | Solar | [13 empty] | 0 | 0 | 0 | 0
Cibola | 59619_G_CBLA | 59619 | G | CBLA |  | Solar PV |  | WECC_NM | New Mexico | 35 | Cibola | 6 | 35006 | 7.6 | 0 | 2015 | 9999 |  |  | N | Solar | [13 empty] | 0 | 0 | 0 | 0
South Milford Solar Plant | 59620_G_SMS1 | 59620 | G | SMS1 |  | Solar PV |  | WECC_UT | Utah | 49 | Beaver | 1 | 49001 | 2.9 | 0 | 2015 | 9999 |  |  | N | Solar | [13 empty] | 0 | 0 | 0 | 0
TX Jumbo Road Wind | 59621_G_JRWND | 59621 | G | JRWND |  | Onshore Wind |  | ERC_PHDL | Texas | 48 | Deaf Smith | 117 | 48117 | 299.7 | 0 | 2015 | 9999 |  |  | N | Wind | [13 empty] | 0 | 0 | 0 | 0
Future Generation Wind | 59622_G_FGMA | 59622 | G | FGMA |  | Onshore Wind |  | NENGREST | Massachusetts | 25 | Plymouth | 23 | 25023 | 7.9 | 0 | 2016 | 9999 |  |  | N | Wind | [13 empty] | 0 | 0 | 0 | 0
Clarkson Solar | 59623_G_CSPV | 59623 | G | CSPV |  | Solar PV |  | NY_Z_D | New York | 36 | St Lawrence | 89 | 36089 | 2 | 0 | 2014 | 9999 |  |  | N | Solar | [13 empty] | 0 | 0 | 0 | 0
Twiss Street Solar | 59624_G_PV1 | 59624 | G | PV1 |  | Solar PV |  | NENGREST | Massachusetts | 25 | Hampden | 13 | 25013 | 1.5 | 0 | 2015 | 9999 |  |  | N | Solar | [13 empty] | 0 | 0 | 0 | 0
Chicopee River Solar | 59625_G_PV1 | 59625 | G | PV1 |  | Solar PV |  | NENGREST | Massachusetts | 25 | Hampden | 13 | 25013 | 2 | 0 | 2015 | 9999 |  |  | N | Solar | [13 empty] | 0 | 0 | 0 | 0
Chicopee Granby Road Solar | 59626_G_PV1 | 59626 | G | PV1 |  | Solar PV |  | NENGREST | Massachusetts | 25 | Hampden | 13 | 25013 | 1.6 | 0 | 2015 | 9999 |  |  | N | Solar | [13 empty] | 0 | 0 | 0 | 0
Harmony | 59627_G_HRMNY | 59627 | G | HRMNY |  | Solar PV |  | PJM_EMAC | New Jersey | 34 | Warren | 41 | 34041 | 3 | 0 | 2015 | 9999 |  |  | N | Solar | [13 empty] | 0 | 0 | 0 | 0
Hanover | 59628_G_HNOVR | 59628 | G | HNOVR |  | Solar PV |  | PJM_EMAC | New Jersey | 34 | Burlington | 5 | 34005 | 5 | 0 | 2015 | 9999 |  |  | N | Solar | [13 empty] | 0 | 0 | 0 | 0
Jericho Rise Wind Farm LLC | 59629_G_GEN1 | 59629 | G | GEN1 |  | Onshore Wind |  | NY_Z_D | New York | 36 | Franklin | 33 | 36033 | 77.7 | 0 | 2016 | 9999 |  |  | N | Wind | [13 empty] | 0 | 0 | 0 | 0
CentraState Medical Center PV Facility | 59630_G_CS | 59630 | G | CS |  | Solar PV |  | PJM_EMAC | New Jersey | 34 | Monmouth | 25 | 34025 | 5.2 | 0 | 2014 | 9999 |  |  | N | Solar | [13 empty] | 0 | 0 | 0 | 0
Imclone Solar Electric Facility | 59631_G_IM | 59631 | G | IM |  | Solar PV |  | PJM_EMAC | New Jersey | 34 | Somerset | 35 | 34035 | 8 | 0 | 2014 | 9999 |  |  | N | Solar | [13 empty] | 0 | 0 | 0 | 0
Midwest Energy Community Solar Array | 59632_G_1036 | 59632 | G | 1036 |  | Solar PV |  | SPP_N | Kansas | 20 | Thomas | 193 | 20193 | 1 | 0 | 2015 | 9999 |  |  | N | Solar | [13 empty] | 0 | 0 | 0 | 0
Kettleman Solar -Centaurus | 59633_G_KS | 59633 | G | KS |  | Solar PV |  | WEC_CALN | California | 6 | Kings | 31 | 06031 | 20 | 0 | 2015 | 9999 |  |  | N | Solar | [13 empty] | 0 | 0 | 0 | 0
Sandstone Solar | 59634_G_SNDST | 59634 | G | SNDST |  | Solar PV |  | WECC_AZ | Arizona | 4 | Pinal | 21 | 04021 | 45 | 0 | 2015 | 9999 |  |  | N | Solar | [13 empty] | 0 | 0 | 0 | 0
Clinton LFGTE | 59635_G_1 | 59635 | G | 1 |  | Landfill Gas |  | MIS_IL | Illinois | 17 | Dewitt | 39 | 17039 | 1.6 | 13500 | 2006 | 9999 |  |  | N | Landfill Gas | [13 empty] | 0.24082 | 0.24082 | 0.24082 | 0.24082
Clinton LFGTE | 59635_G_2 | 59635 | G | 2 |  | Landfill Gas |  | MIS_IL | Illinois | 17 | Dewitt | 39 | 17039 | 1.6 | 13500 | 2006 | 9999 |  |  | N | Landfill Gas | [13 empty] | 0.24082 | 0.24082 | 0.24082 | 0.24082
Charlton Solar I | 59636_G_37021 | 59636 | G | 37021 |  | Solar PV |  | NENGREST | Massachusetts | 25 | Worcester | 27 | 25027 | 3.9 | 0 | 2014 | 9999 |  |  | N | Solar | [13 empty] | 0 | 0 | 0 | 0
Adams Wind | 59637_G_ADWF | 59637 | G | ADWF |  | Onshore Wind |  | MIS_IA | Iowa | 19 | Adams | 3 | 19003 | 4.7 | 0 | 2015 | 9999 |  |  | N | Wind | [13 empty] | 0 | 0 | 0 | 0
Adams Wind | 59637_G_ADWF2 | 59637 | G | ADWF2 |  | Onshore Wind |  | MIS_IA | Iowa | 19 | Adams | 3 | 19003 | 42.2 | 0 | 2015 | 9999 |  |  | N | Wind | [13 empty] | 0 | 0 | 0 | 0
Adams Wind | 59637_G_ADWF3 | 59637 | G | ADWF3 |  | Onshore Wind |  | MIS_IA | Iowa | 19 | Adams | 3 | 19003 | 56.3 | 0 | 2015 | 9999 |  |  | N | Wind | [13 empty] | 0 | 0 | 0 | 0
Adams Wind | 59637_G_ADWF4 | 59637 | G | ADWF4 |  | Onshore Wind |  | MIS_IA | Iowa | 19 | Adams | 3 | 19003 | 46.9 | 0 | 2016 | 9999 |  |  | N | Wind | [13 empty] | 0 | 0 | 0 | 0
Coronal Lost Hills | 59638_G_CLH | 59638 | G | CLH |  | Solar PV |  | WECC_SCE | California | 6 | Kern | 29 | 06029 | 20 | 0 | 2015 | 9999 |  |  | N | Solar | [13 empty] | 0 | 0 | 0 | 0
Garysburg Solar | 59641_G_5MWPV | 59641 | G | 5MWPV |  | Solar PV |  | PJM_Dom | North Carolina | 37 | Northampton | 131 | 37131 | 5 | 0 | 2016 | 9999 |  |  | N | Solar | [13 empty] | 0 | 0 | 0 | 0
Gaston Solar | 59642_G_5MWPV | 59642 | G | 5MWPV |  | Solar PV |  | PJM_Dom | North Carolina | 37 | Northampton | 131 | 37131 | 5 | 0 | 2016 | 9999 |  |  | N | Solar | [13 empty] | 0 | 0 | 0 | 0
Seaboard Solar LLC | 59643_G_5MWPV | 59643 | G | 5MWPV |  | Solar PV |  | PJM_Dom | North Carolina | 37 | Northampton | 131 | 37131 | 5 | 0 | 2016 | 9999 |  |  | N | Solar | [13 empty] | 0 | 0 | 0 | 0
Mt Olive Solar 1 | 59645_G_FLS1 | 59645 | G | FLS1 |  | Solar PV |  | S_VACA | North Carolina | 37 | Wayne | 191 | 37191 | 5 | 0 | 2015 | 9999 |  |  | N | Solar | [13 empty] | 0 | 0 | 0 | 0
FLS Solar 230 (Warren) | 59646_G_FLS1 | 59646 | G | FLS1 |  | Solar PV |  | S_VACA | North Carolina | 37 | Duplin | 61 | 37061 | 4.8 | 0 | 2015 | 9999 |  |  | N | Solar | [13 empty] | 0 | 0 | 0 | 0
Stillwater Energy Center | 59647_G_1 | 59647 | G | 1 |  | Combustion Turbine | IC Engine | SPP_WEST | Oklahoma | 40 | Payne | 119 | 40119 | 18.6 | 10745 | 2016 | 9999 |  |  | N | Natural Gas, Distillate Fuel Oil | [13 empty] | 0.79266 | 0.79266 | 0.79266 | 0.79266
Stillwater Energy Center | 59647_G_2 | 59647 | G | 2 |  | Combustion Turbine | IC Engine | SPP_WEST | Oklahoma | 40 | Payne | 119 | 40119 | 18.6 | 10745 | 2016 | 9999 |  |  | N | Natural Gas, Distillate Fuel Oil | [13 empty] | 0.79266 | 0.79266 | 0.79266 | 0.79266
Stillwater Energy Center | 59647_G_3 | 59647 | G | 3 |  | Combustion Turbine | IC Engine | SPP_WEST | Oklahoma | 40 | Payne | 119 | 40119 | 18.6 | 10745 | 2016 | 9999 |  |  | N | Natural Gas, Distillate Fuel Oil | [13 empty] | 0.79266 | 0.79266 | 0.79266 | 0.79266
Tarboro Solar | 59648_G_5MWPV | 59648 | G | 5MWPV |  | Solar PV |  | S_VACA | North Carolina | 37 | Edgecombe | 65 | 37065 | 5 | 0 | 2016 | 9999 |  |  | N | Solar | [13 empty] | 0 | 0 | 0 | 0
Nelson Gardens Landfill Gas to Energy | 59649_G_UNIT1 | 59649 | G | UNIT1 |  | Landfill Gas |  | ERC_REST | Texas | 48 | Bexar | 29 | 48029 | 1.1 | 13500 | 2014 | 9999 |  |  | N | Landfill Gas | [13 empty] | 0.24082 | 0.24082 | 0.24082 | 0.24082
Nelson Gardens Landfill Gas to Energy | 59649_G_UNIT2 | 59649 | G | UNIT2 |  | Landfill Gas |  | ERC_REST | Texas | 48 | Bexar | 29 | 48029 | 1.1 | 13500 | 2014 | 9999 |  |  | N | Landfill Gas | [13 empty] | 0.24082 | 0.24082 | 0.24082 | 0.24082
Nelson Gardens Landfill Gas to Energy | 59649_G_UNIT3 | 59649 | G | UNIT3 |  | Landfill Gas |  | ERC_REST | Texas | 48 | Bexar | 29 | 48029 | 1.1 | 13500 | 2014 | 9999 |  |  | N | Landfill Gas | [13 empty] | 0.24082 | 0.24082 | 0.24082 | 0.24082
Nelson Gardens Landfill Gas to Energy | 59649_G_UNIT4 | 59649 | G | UNIT4 |  | Landfill Gas |  | ERC_REST | Texas | 48 | Bexar | 29 | 48029 | 1.1 | 13500 | 2014 | 9999 |  |  | N | Landfill Gas | [13 empty] | 0.24082 | 0.24082 | 0.24082 | 0.24082
CII Methane Management III LFG Plant | 59650_G_GEN1 | 59650 | G | GEN1 |  | Landfill Gas |  | S_SOU | Georgia | 13 | Clarke | 59 | 13059 | 1.6 | 13500 | 2014 | 9999 |  |  | N | Landfill Gas | [13 empty] | 0.24082 | 0.24082 | 0.24082 | 0.24082
Forever 21 Retail, Inc. | 59651_G_W4161 | 59651 | G | W4161 |  | Solar PV |  | WEC_LADW | California | 6 | Los Angeles | 37 | 06037 | 1.3 | 0 | 2015 | 9999 |  |  | N | Solar | [13 empty] | 0 | 0 | 0 | 0
Nordhoff Place | 59652_G_W4162 | 59652 | G | W4162 |  | Solar PV |  | WEC_LADW | California | 6 | Los Angeles | 37 | 06037 | 1 | 0 | 2014 | 9999 |  |  | N | Solar | [13 empty] | 0 | 0 | 0 | 0
City of Truth or Consequences PV | 59653_G_COTC | 59653 | G | COTC |  | Solar PV |  | WECC_NM | New Mexico | 35 | Sierra | 51 | 35051 | 1.9 | 0 | 2015 | 9999 |  |  | N | Solar | [13 empty] | 0 | 0 | 0 | 0
Sendero Wind Energy | 59654_G_1 | 59654 | G | 1 |  | Onshore Wind |  | ERC_REST | Texas | 48 | Jim Hogg | 247 | 48247 | 78 | 0 | 2015 | 9999 |  |  | N | Wind | [13 empty] | 0 | 0 | 0 | 0
Campbell County Wind Farm | 59655_G_CCWF1 | 59655 | G | CCWF1 |  | Onshore Wind |  | SPP_WAUE | South Dakota | 46 | Campbell | 21 | 46021 | 97.8 | 0 | 2015 | 9999 |  |  | N | Wind | [13 empty] | 0 | 0 | 0 | 0
Comanche Solar | 59656_G_COMCH | 59656 | G | COMCH |  | Solar PV |  | WECC_CO | Colorado | 8 | Pueblo | 101 | 08101 | 120 | 0 | 2016 | 9999 |  |  | N | Solar | [13 empty] | 0 | 0 | 0 | 0
Imperial Valley Solar Co (IVSC) 2, LLC | 59657_G_IVSC2 | 59657 | G | IVSC2 |  | Solar PV |  | WECC_IID | California | 6 | Imperial | 25 | 06025 | 20 | 0 | 2015 | 9999 |  |  | N | Solar | [13 empty] | 0 | 0 | 0 | 0
SPI Anderson 2 | 59658_B_BLR1 | 59658 | B | BLR1 |  | Biomass |  | WEC_CALN | California | 6 | Shasta | 89 | 06089 | 27 | 13357 | 2015 | 9999 |  |  | Y | Biomass |  |  |  |  | SNCR |  | 2015 | ESPC + C | No |  |  |  |  | 0.09625 | 0.09625 | 0.09625 | 0.09625
Washington City Electric Generation | 59660_G_3 | 59660 | G | 3 |  | Combustion Turbine | IC Engine | WECC_UT | Utah | 49 | Washington | 53 | 49053 | 2 | 12451 | 2008 | 9999 |  |  | N | Natural Gas, Distillate Fuel Oil | [13 empty] | 0.20283 | 0.20283 | 0.20283 | 0.20283
Washington City Electric Generation | 59660_G_4 | 59660 | G | 4 |  | Combustion Turbine | IC Engine | WECC_UT | Utah | 49 | Washington | 53 | 49053 | 2 | 12438 | 2008 | 9999 |  |  | N | Natural Gas, Distillate Fuel Oil | [13 empty] | 0.20283 | 0.20283 | 0.20283 | 0.20283
Washington City Electric Generation | 59660_G_9 | 59660 | G | 9 |  | Combustion Turbine | IC Engine | WECC_UT | Utah | 49 | Washington | 53 | 49053 | 2 | 12438 | 2007 | 9999 |  |  | N | Natural Gas, Distillate Fuel Oil | [13 empty] | 0.20283 | 0.20283 | 0.20283 | 0.20283
Tehachapi Energy Storage Project | 59661_G_TSP1 | 59661 | G | TSP1 |  | Energy Storage |  | WECC_SCE | California | 6 | Kern | 29 | 06029 | 8 | 0 | 2016 | 9999 |  |  | N | Energy Storage | [13 empty] | 0 | 0 | 0 | 0
Cornwall Solar Center, LLC | 59663_G_CSC1 | 59663 | G | CSC1 |  | Solar PV |  | S_VACA | North Carolina | 37 | Granville | 77 | 37077 | 5 | 0 | 2016 | 9999 |  |  | N | Solar | [13 empty] | 0 | 0 | 0 | 0
City of West Plains Power Station | 59664_G_UNIT1 | 59664 | G | UNIT1 |  | Combustion Turbine |  | SPP_N | Missouri | 29 | Howell | 91 | 29091 | 21 | 16127 | 2000 | 9999 |  |  | N | Natural Gas, Distillate Fuel Oil | [13 empty] | 0.0951 | 0.0951 | 0.0951 | 0.0951
City of West Plains Power Station | 59664_G_UNIT2 | 59664 | G | UNIT2 |  | Combustion Turbine |  | SPP_N | Missouri | 29 | Howell | 91 | 29091 | 21 | 16202 | 2000 | 9999 |  |  | N | Natural Gas, Distillate Fuel Oil | [13 empty] | 0.0951 | 0.0951 | 0.0951 | 0.0951
Innovative Solar 37 | 59665_G_IS037 | 59665 | G | IS037 |  | Solar PV |  | S_VACA | North Carolina | 37 | Anson | 7 | 37007 | 100 | 0 | 2017 | 9999 |  |  | N | Solar | [13 empty] | 0 | 0 | 0 | 0
Innovative Solar 47 | 59666_G_IS047 | 59666 | G | IS047 |  | Solar PV |  | S_VACA | North Carolina | 37 | Robeson | 155 | 37155 | 33.8 | 0 | 2017 | 9999 |  |  | N | Solar | [13 empty] | 0 | 0 | 0 | 0
Innovative Solar 48 | 59667_G_IS048 | 59667 | G | IS048 |  | Solar PV |  | S_VACA | North Carolina | 37 | Robeson | 155 | 37155 | 4.9 | 0 | 2015 | 9999 |  |  | N | Solar | [13 empty] | 0 | 0 | 0 | 0
Innovative Solar 23 | 59670_G_IS023 | 59670 | G | IS023 |  | Solar PV |  | S_VACA | North Carolina | 37 | Cleveland | 45 | 37045 | 1.9 | 0 | 2015 | 9999 |  |  | N | Solar | [13 empty] | 0 | 0 | 0 | 0
Innovative Solar 46 | 59671_G_IS046 | 59671 | G | IS046 |  | Solar PV |  | S_VACA | North Carolina | 37 | Cumberland | 51 | 37051 | 78.5 | 0 | 2016 | 9999 |  |  | N | Solar | [13 empty] | 0 | 0 | 0 | 0
Innovative Solar 44 | 59675_G_IS044 | 59675 | G | IS044 |  | Solar PV |  | S_VACA | North Carolina | 37 | Robeson | 155 | 37155 | 4.9 | 0 | 2015 | 9999 |  |  | N | Solar | [13 empty] | 0 | 0 | 0 | 0
Innovative Solar 64 | 59677_G_IS064 | 59677 | G | IS064 |  | Solar PV |  | S_VACA | North Carolina | 37 | Sampson | 163 | 37163 | 4.9 | 0 | 2016 | 9999 |  |  | N | Solar | [13 empty] | 0 | 0 | 0 | 0
Main Street Solar Project | 59682_G_MS258 | 59682 | G | MS258 |  | Solar PV |  | NENGREST | Vermont | 50 | Rutland | 21 | 50021 | 1.5 | 0 | 2014 | 9999 |  |  | N | Solar | [13 empty] | 0 | 0 | 0 | 0
GM Lordstown Assembly Solar Array | 59683_G_12345 | 59683 | G | 12345 |  | Solar PV |  | PJM_ATSI | Ohio | 39 | Trumbull | 155 | 39155 | 1.7 | 0 | 2015 | 9999 |  |  | N | Solar | [13 empty] | 0 | 0 | 0 | 0
Lindahl Wind Project, LLC | 59684_G_LWP01 | 59684 | G | LWP01 |  | Onshore Wind |  | SPP_WAUE | North Dakota | 38 | Williams | 105 | 38105 | 150 | 0 | 2017 | 9999 |  |  | N | Wind | [13 empty] | 0 | 0 | 0 | 0
Remington Solar Facility | 59685_G_01 | 59685 | G | 01 |  | Solar PV |  | PJM_Dom | Virginia | 51 | Fauquier | 61 | 51061 | 20 | 0 | 2017 | 9999 |  |  | N | Solar | [13 empty] | 0 | 0 | 0 | 0
Sarasota County LFGTE Facility | 59686_G_LESF1 | 59686 | G | LESF1 |  | Landfill Gas |  | FRCC | Florida | 12 | Sarasota | 115 | 12115 | 1.6 | 13648 | 2015 | 9999 |  |  | N | Landfill Gas | [13 empty] | 0.1 | 0.1 | 0.1 | 0.1
Sarasota County LFGTE Facility | 59686_G_LESF2 | 59686 | G | LESF2 |  | Landfill Gas |  | FRCC | Florida | 12 | Sarasota | 115 | 12115 | 1.6 | 13648 | 2015 | 9999 |  |  | N | Landfill Gas | [13 empty] | 0.1 | 0.1 | 0.1 | 0.1
Sarasota County LFGTE Facility | 59686_G_LESF3 | 59686 | G | LESF3 |  | Landfill Gas |  | FRCC | Florida | 12 | Sarasota | 115 | 12115 | 1.6 | 13648 | 2015 | 9999 |  |  | N | Landfill Gas | [13 empty] | 0.1 | 0.1 | 0.1 | 0.1
Sun Harvest Solar NDP1 | 59687_G_NDP1 | 59687 | G | NDP1 |  | Solar PV |  | WEC_CALN | California | 6 | Merced | 47 | 06047 | 1.5 | 0 | 2015 | 9999 |  |  | N | Solar | [13 empty] | 0 | 0 | 0 | 0
Wake County LFG Facility | 59688_G_E1 | 59688 | G | E1 |  | Landfill Gas |  | S_VACA | North Carolina | 37 | Wake | 183 | 37183 | 0.3 | 13500 | 2013 | 9999 |  |  | N | Landfill Gas | [13 empty] | 0.24082 | 0.24082 | 0.24082 | 0.24082
Wake County LFG Facility | 59688_G_E10 | 59688 | G | E10 |  | Landfill Gas |  | S_VACA | North Carolina | 37 | Wake | 183 | 37183 | 0.3 | 13500 | 2013 | 9999 |  |  | N | Landfill Gas | [13 empty] | 0.24082 | 0.24082 | 0.24082 | 0.24082
Wake County LFG Facility | 59688_G_E11 | 59688 | G | E11 |  | Landfill Gas |  | S_VACA | North Carolina | 37 | Wake | 183 | 37183 | 0.3 | 13500 | 2013 | 9999 |  |  | N | Landfill Gas | [13 empty] | 0.24082 | 0.24082 | 0.24082 | 0.24082
Wake County LFG Facility | 59688_G_E12 | 59688 | G | E12 |  | Landfill Gas |  | S_VACA | North Carolina | 37 | Wake | 183 | 37183 | 0.3 | 13500 | 2013 | 9999 |  |  | N | Landfill Gas | [13 empty] | 0.24082 | 0.24082 | 0.24082 | 0.24082
Wake County LFG Facility | 59688_G_E13 | 59688 | G | E13 |  | Landfill Gas |  | S_VACA | North Carolina | 37 | Wake | 183 | 37183 | 0.3 | 13500 | 2013 | 9999 |  |  | N | Landfill Gas | [13 empty] | 0.24082 | 0.24082 | 0.24082 | 0.24082
Wake County LFG Facility | 59688_G_E14 | 59688 | G | E14 |  | Landfill Gas |  | S_VACA | North Carolina | 37 | Wake | 183 | 37183 | 0.3 | 13500 | 2013 | 9999 |  |  | N | Landfill Gas | [13 empty] | 0.24082 | 0.24082 | 0.24082 | 0.24082
Wake County LFG Facility | 59688_G_E15 | 59688 | G | E15 |  | Landfill Gas |  | S_VACA | North Carolina | 37 | Wake | 183 | 37183 | 0.3 | 13500 | 2013 | 9999 |  |  | N | Landfill Gas | [13 empty] | 0.24082 | 0.24082 | 0.24082 | 0.24082
Wake County LFG Facility | 59688_G_E16 | 59688 | G | E16 |  | Landfill Gas |  | S_VACA | North Carolina | 37 | Wake | 183 | 37183 | 0.3 | 13500 | 2013 | 9999 |  |  | N | Landfill Gas | [13 empty] | 0.24082 | 0.24082 | 0.24082 | 0.24082
Wake County LFG Facility | 59688_G_E17 | 59688 | G | E17 |  | Landfill Gas |  | S_VACA | North Carolina | 37 | Wake | 183 | 37183 | 0.3 | 13500 | 2013 | 9999 |  |  | N | Landfill Gas | [13 empty] | 0.24082 | 0.24082 | 0.24082 | 0.24082
Wake County LFG Facility | 59688_G_E18 | 59688 | G | E18 |  | Landfill Gas |  | S_VACA | North Carolina | 37 | Wake | 183 | 37183 | 0.3 | 13500 | 2013 | 9999 |  |  | N | Landfill Gas | [13 empty] | 0.24082 | 0.24082 | 0.24082 | 0.24082
Wake County LFG Facility | 59688_G_E19 | 59688 | G | E19 |  | Landfill Gas |  | S_VACA | North Carolina | 37 | Wake | 183 | 37183 | 0.3 | 13648 | 2015 | 9999 |  |  | N | Landfill Gas | [13 empty] | 0.24082 | 0.24082 | 0.24082 | 0.24082
Wake County LFG Facility | 59688_G_E2 | 59688 | G | E2 |  | Landfill Gas |  | S_VACA | North Carolina | 37 | Wake | 183 | 37183 | 0.3 | 13500 | 2013 | 9999 |  |  | N | Landfill Gas | [13 empty] | 0.24082 | 0.24082 | 0.24082 | 0.24082
Wake County LFG Facility | 59688_G_E20 | 59688 | G | E20 |  | Landfill Gas |  | S_VACA | North Carolina | 37 | Wake | 183 | 37183 | 0.3 | 13648 | 2015 | 9999 |  |  | N | Landfill Gas | [13 empty] | 0.24082 | 0.24082 | 0.24082 | 0.24082
Wake County LFG Facility | 59688_G_E21 | 59688 | G | E21 |  | Landfill Gas |  | S_VACA | North Carolina | 37 | Wake | 183 | 37183 | 0.3 | 13648 | 2015 | 9999 |  |  | N | Landfill Gas | [13 empty] | 0.24082 | 0.24082 | 0.24082 | 0.24082
Wake County LFG Facility | 59688_G_E22 | 59688 | G | E22 |  | Landfill Gas |  | S_VACA | North Carolina | 37 | Wake | 183 | 37183 | 0.3 | 13648 | 2015 | 9999 |  |  | N | Landfill Gas | [13 empty] | 0.24082 | 0.24082 | 0.24082 | 0.24082
Wake County LFG Facility | 59688_G_E23 | 59688 | G | E23 |  | Landfill Gas |  | S_VACA | North Carolina | 37 | Wake | 183 | 37183 | 0.3 | 13648 | 2015 | 9999 |  |  | N | Landfill Gas | [13 empty] | 0.24082 | 0.24082 | 0.24082 | 0.24082
Wake County LFG Facility | 59688_G_E24 | 59688 | G | E24 |  | Landfill Gas |  | S_VACA | North Carolina | 37 | Wake | 183 | 37183 | 0.3 | 13648 | 2015 | 9999 |  |  | N | Landfill Gas | [13 empty] | 0.24082 | 0.24082 | 0.24082 | 0.24082
Wake County LFG Facility | 59688_G_E3 | 59688 | G | E3 |  | Landfill Gas |  | S_VACA | North Carolina | 37 | Wake | 183 | 37183 | 0.3 | 13500 | 2013 | 9999 |  |  | N | Landfill Gas | [13 empty] | 0.24082 | 0.24082 | 0.24082 | 0.24082
Wake County LFG Facility | 59688_G_E4 | 59688 | G | E4 |  | Landfill Gas |  | S_VACA | North Carolina | 37 | Wake | 183 | 37183 | 0.3 | 13500 | 2013 | 9999 |  |  | N | Landfill Gas | [13 empty] | 0.24082 | 0.24082 | 0.24082 | 0.24082
Wake County LFG Facility | 59688_G_E5 | 59688 | G | E5 |  | Landfill Gas |  | S_VACA | North Carolina | 37 | Wake | 183 | 37183 | 0.3 | 13500 | 2013 | 9999 |  |  | N | Landfill Gas | [13 empty] | 0.24082 | 0.24082 | 0.24082 | 0.24082
Wake County LFG Facility | 59688_G_E6 | 59688 | G | E6 |  | Landfill Gas |  | S_VACA | North Carolina | 37 | Wake | 183 | 37183 | 0.3 | 13500 | 2013 | 9999 |  |  | N | Landfill Gas | [13 empty] | 0.24082 | 0.24082 | 0.24082 | 0.24082
Wake County LFG Facility | 59688_G_E7 | 59688 | G | E7 |  | Landfill Gas |  | S_VACA | North Carolina | 37 | Wake | 183 | 37183 | 0.3 | 13500 | 2013 | 9999 |  |  | N | Landfill Gas | [13 empty] | 0.24082 | 0.24082 | 0.24082 | 0.24082
Wake County LFG Facility | 59688_G_E8 | 59688 | G | E8 |  | Landfill Gas |  | S_VACA | North Carolina | 37 | Wake | 183 | 37183 | 0.3 | 13500 | 2013 | 9999 |  |  | N | Landfill Gas | [13 empty] | 0.24082 | 0.24082 | 0.24082 | 0.24082
Wake County LFG Facility | 59688_G_E9 | 59688 | G | E9 |  | Landfill Gas |  | S_VACA | North Carolina | 37 | Wake | 183 | 37183 | 0.3 | 13500 | 2013 | 9999 |  |  | N | Landfill Gas | [13 empty] | 0.24082 | 0.24082 | 0.24082 | 0.24082
Gulf Coast Solar Center I | 59689_G_GCSC1 | 59689 | G | GCSC1 |  | Solar PV |  | S_SOU | Florida | 12 | Okaloosa | 91 | 12091 | 30 | 0 | 2017 | 9999 |  |  | N | Solar | [13 empty] | 0 | 0 | 0 | 0
Gulf Coast Solar Center II | 59690_G_GCSC2 | 59690 | G | GCSC2 |  | Solar PV |  | S_SOU | Florida | 12 | Santa Rosa | 113 | 12113 | 40 | 0 | 2017 | 9999 |  |  | N | Solar | [13 empty] | 0 | 0 | 0 | 0
Gulf Coast Solar Center III | 59691_G_GCSC3 | 59691 | G | GCSC3 |  | Solar PV |  | S_SOU | Florida | 12 | Escambia | 33 | 12033 | 50 | 0 | 2017 | 9999 |  |  | N | Solar | [13 empty] | 0 | 0 | 0 | 0
Aspen Solar, LLC | 59694_G_GEN1 | 59694 | G | GEN1 |  | Solar PV |  | S_VACA | North Carolina | 37 | Duplin | 61 | 37061 | 4.9 | 0 | 2015 | 9999 |  |  | N | Solar | [13 empty] | 0 | 0 | 0 | 0
Mt. Home Solar 1, LLC | 59695_G_MHPV1 | 59695 | G | MHPV1 |  | Solar PV |  | WECC_ID | Idaho | 16 | Elmore | 39 | 16039 | 20 | 0 | 2017 | 9999 |  |  | N | Solar | [13 empty] | 0 | 0 | 0 | 0
West Station (DE) | 597_G_WEST | 597 | G | WEST | 391 | Combustion Turbine |  | PJM_EMAC | Delaware | 10 | New Castle | 3 | 10003 | 15 | 25000 | 1964 | 9999 |  |  | N | Distillate Fuel Oil |  |  |  | H2O | [8 empty] | 0.3 | 0.25108 | 0.25108 | 0.25108 | 0.25108
Pavant Solar, LLC | 59702_G_1 | 59702 | G | 1 |  | Solar PV |  | WECC_UT | Utah | 49 | Millard | 27 | 49027 | 50 | 0 | 2015 | 9999 |  |  | N | Solar | [13 empty] | 0 | 0 | 0 | 0
Cottonwood Solar, LLC Cottonwood Carport | 59703_G_1 | 59703 | G | 1 |  | Solar PV |  | WEC_CALN | California | 6 | Marin | 41 | 06041 | 1 | 0 | 2016 | 9999 |  |  | N | Solar | [13 empty] | 0 | 0 | 0 | 0
JC-Biomethane, LLC | 59704_G_JCBIO | 59704 | G | JCBIO |  | Non-Fossil Waste |  | WECC_PNW | Oregon | 41 | Lane | 39 | 41039 | 1.6 | 11032 | 2011 | 9999 |  |  | Y | Non-Fossil Waste | [13 empty] | 0 | 0 | 0 | 0
Steel Sun | 59705_G_SSUN2 | 59705 | G | SSUN2 |  | Solar PV |  | NY_Z_A | New York | 36 | Erie | 29 | 36029 | 2 | 0 | 2016 | 9999 |  |  | N | Solar | [13 empty] | 0 | 0 | 0 | 0
BRE | 59706_G_NB005 | 59706 | G | NB005 |  | Solar PV |  | S_VACA | North Carolina | 37 | Granville | 77 | 37077 | 4.9 | 0 | 2015 | 9999 |  |  | N | Solar | [13 empty] | 0 | 0 | 0 | 0
Franklinton Solar | 59708_G_5MWPV | 59708 | G | 5MWPV |  | Solar PV |  | S_VACA | North Carolina | 37 | Franklin | 69 | 37069 | 5 | 0 | 2017 | 9999 |  |  | N | Solar | [13 empty] | 0 | 0 | 0 | 0
St. Paul Intl Airport Red & Blue Parking | 59709_G_PV1 | 59709 | G | PV1 |  | Solar PV |  | MIS_MNWI | Minnesota | 27 | Hennepin | 53 | 27053 | 2.3 | 0 | 2015 | 9999 |  |  | N | Solar | [13 empty] | 0 | 0 | 0 | 0
St. Paul Intl Airport Red & Blue Parking | 59709_G_PV2 | 59709 | G | PV2 |  | Solar PV |  | MIS_MNWI | Minnesota | 27 | Hennepin | 53 | 27053 | 0.9 | 0 | 2017 | 9999 |  |  | N | Solar | [13 empty] | 0 | 0 | 0 | 0
Sand Valley Power Station | 59710_G_GMA | 59710 | G | GMA |  | Landfill Gas |  | S_C_TVA | Alabama | 1 | Dekalb | 49 | 01049 | 1.6 | 13500 | 2013 | 9999 |  |  | N | Landfill Gas | [13 empty] | 0.24082 | 0.24082 | 0.24082 | 0.24082
Sand Valley Power Station | 59710_G_GMB | 59710 | G | GMB |  | Landfill Gas |  | S_C_TVA | Alabama | 1 | Dekalb | 49 | 01049 | 1.6 | 13500 | 2013 | 9999 |  |  | N | Landfill Gas | [13 empty] | 0.24082 | 0.24082 | 0.24082 | 0.24082
Sand Valley Power Station | 59710_G_GMC | 59710 | G | GMC |  | Landfill Gas |  | S_C_TVA | Alabama | 1 | Dekalb | 49 | 01049 | 1.6 | 13500 | 2013 | 9999 |  |  | N | Landfill Gas | [13 empty] | 0.24082 | 0.24082 | 0.24082 | 0.24082
CII Methane Management IV, LLC | 59711_G_GEN1 | 59711 | G | GEN1 |  | Landfill Gas |  | S_VACA | North Carolina | 37 | Johnston | 101 | 37101 | 1.5 | 13500 | 2014 | 9999 |  |  | N | Landfill Gas | [13 empty] | 0.24082 | 0.24082 | 0.24082 | 0.24082
San Roman Wind I, LLC | 59712_G_SRWI | 59712 | G | SRWI |  | Onshore Wind |  | ERC_REST | Texas | 48 | Cameron | 61 | 48061 | 95.3 | 0 | 2017 | 9999 |  |  | N | Wind | [13 empty] | 0 | 0 | 0 | 0
Holdrege Solar Center | 59713_G_HDSC | 59713 | G | HDSC |  | Solar PV |  | SPP_NEBR | Nebraska | 31 | Lancaster | 109 | 31109 | 4 | 0 | 2016 | 9999 |  |  | N | Solar | [13 empty] | 0 | 0 | 0 | 0
IKEA St. Louis 410 | 59714_G_IK410 | 59714 | G | IK410 |  | Solar PV |  | MIS_MO | Missouri | 29 | St Louis City | 510 | 29510 | 1 | 0 | 2015 | 9999 |  |  | N | Solar | [13 empty] | 0 | 0 | 0 | 0
DD Hay Road Solar 23 LLC | 59715_G_PV1 | 59715 | G | PV1 |  | Solar PV |  | PJM_EMAC | Delaware | 10 | New Castle | 3 | 10003 | 1.2 | 0 | 2015 | 9999 |  |  | N | Solar | [13 empty] | 0 | 0 | 0 | 0
Framingham State University Plant | 59717_G_ACPV | 59717 | G | ACPV |  | Solar PV |  | NENGREST | Massachusetts | 25 | Middlesex | 17 | 25017 | 0.7 | 0 | 2011 | 9999 |  |  | N | Solar | [13 empty] | 0 | 0 | 0 | 0
Framingham State University Plant | 59717_G_CCPV | 59717 | G | CCPV |  | Solar PV |  | NENGREST | Massachusetts | 25 | Middlesex | 17 | 25017 | 0.3 | 0 | 2011 | 9999 |  |  | N | Solar | [13 empty] | 0 | 0 | 0 | 0
Framingham State University Plant | 59717_G_HA | 59717 | G | HA |  | Combustion Turbine | IC Engine | NENGREST | Massachusetts | 25 | Middlesex | 17 | 25017 | 0.4 | 14397 | 2007 | 9999 |  |  | N | Natural Gas, Distillate Fuel Oil | [13 empty] | 2.7728 | 2.7728 | 2.7728 | 2.7728
Framingham State University Plant | 59717_G_LIB | 59717 | G | LIB |  | Combustion Turbine | IC Engine | NENGREST | Massachusetts | 25 | Middlesex | 17 | 25017 | 0.3 | 14397 | 2005 | 9999 |  |  | N | Natural Gas, Distillate Fuel Oil | [13 empty] | 2.7728 | 2.7728 | 2.7728 | 2.7728
Framingham State University Plant | 59717_G_MSC2 | 59717 | G | MSC2 |  | Combustion Turbine | IC Engine | NENGREST | Massachusetts | 25 | Middlesex | 17 | 25017 | 0.2 | 14397 | 2015 | 9999 |  |  | N | Natural Gas, Distillate Fuel Oil | [13 empty] | 2.7728 | 2.7728 | 2.7728 | 2.7728
Framingham State University Plant | 59717_G_NORTH | 59717 | G | NORTH |  | Combustion Turbine | IC Engine | NENGREST | Massachusetts | 25 | Middlesex | 17 | 25017 | 0.2 | 14397 | 2011 | 9999 |  |  | N | Natural Gas, Distillate Fuel Oil | [13 empty] | 2.7728 | 2.7728 | 2.7728 | 2.7728
Framingham State University Plant | 59717_G_OC | 59717 | G | OC |  | Combustion Turbine | IC Engine | NENGREST | Massachusetts | 25 | Middlesex | 17 | 25017 | 0.1 | 14397 | 2003 | 9999 |  |  | N | Natural Gas, Distillate Fuel Oil | [13 empty] | 2.7728 | 2.7728 | 2.7728 | 2.7728
Framingham State University Plant | 59717_G_PP | 59717 | G | PP |  | Combustion Turbine | IC Engine | NENGREST | Massachusetts | 25 | Middlesex | 17 | 25017 | 0.4 | 14397 | 2009 | 9999 |  |  | N | Natural Gas, Distillate Fuel Oil | [13 empty] | 2.7728 | 2.7728 | 2.7728 | 2.7728
Framingham State University Plant | 59717_G_TOW1 | 59717 | G | TOW1 |  | Combustion Turbine | IC Engine | NENGREST | Massachusetts | 25 | Middlesex | 17 | 25017 | 0.2 | 14397 | 2004 | 9999 |  |  | N | Natural Gas, Distillate Fuel Oil | [13 empty] | 2.7728 | 2.7728 | 2.7728 | 2.7728
Framingham State University Plant | 59717_G_TOW2 | 59717 | G | TOW2 |  | Combustion Turbine | IC Engine | NENGREST | Massachusetts | 25 | Middlesex | 17 | 25017 | 0.4 | 14397 | 2013 | 9999 |  |  | N | Natural Gas, Distillate Fuel Oil | [13 empty] | 2.7728 | 2.7728 | 2.7728 | 2.7728
Framingham State University Plant | 59717_G_WEST | 59717 | G | WEST |  | Combustion Turbine | IC Engine | NENGREST | Massachusetts | 25 | Middlesex | 17 | 25017 | 0.2 | 14397 | 2016 | 9999 |  |  | N | Distillate Fuel Oil | [13 empty] | 2.7728 | 2.7728 | 2.7728 | 2.7728
Charlotte Solar LLC VT | 59719_G_CS001 | 59719 | G | CS001 |  | Solar PV |  | NENGREST | Vermont | 50 | Chittenden | 7 | 50007 | 2 | 0 | 2014 | 9999 |  |  | N | Solar | [13 empty] | 0 | 0 | 0 | 0
Seville 1 | 59722_G_SEV1 | 59722 | G | SEV1 |  | Solar PV |  | WECC_IID | California | 6 | Imperial | 25 | 06025 | 20 | 0 | 2015 | 9999 |  |  | N | Solar | [13 empty] | 0 | 0 | 0 | 0
Seville 2 | 59723_G_SEV2 | 59723 | G | SEV2 |  | Solar PV |  | WECC_IID | California | 6 | Imperial | 25 | 06025 | 30 | 0 | 2015 | 9999 |  |  | N | Solar | [13 empty] | 0 | 0 | 0 | 0
Scituate Wind | 59724_G_SCIWT | 59724 | G | SCIWT |  | Onshore Wind |  | NENGREST | Massachusetts | 25 | Plymouth | 23 | 25023 | 1.5 | 0 | 2012 | 9999 |  |  | N | Wind | [13 empty] | 0 | 0 | 0 | 0
Fairhaven Wind | 59725_G_FHWTG | 59725 | G | FHWTG |  | Onshore Wind |  | NENGREST | Massachusetts | 25 | Bristol | 5 | 25005 | 3 | 0 | 2012 | 9999 |  |  | N | Wind | [13 empty] | 0 | 0 | 0 | 0
CML&P Generating Facility No. 2 | 59726_G_10 | 59726 | G | 10 |  | Combustion Turbine | IC Engine | SPP_N | Kansas | 20 | Montgomery | 125 | 20125 | 18.7 | 11118 | 2017 | 9999 |  |  | N | Natural Gas, Distillate Fuel Oil | [13 empty] | 1.2354 | 1.2354 | 1.2354 | 1.2354
CML&P Generating Facility No. 2 | 59726_G_8 | 59726 | G | 8 |  | Combustion Turbine | IC Engine | SPP_N | Kansas | 20 | Montgomery | 125 | 20125 | 18.7 | 11118 | 2017 | 9999 |  |  | N | Natural Gas, Distillate Fuel Oil | [13 empty] | 1.2354 | 1.2354 | 1.2354 | 1.2354
CML&P Generating Facility No. 2 | 59726_G_9 | 59726 | G | 9 |  | Combustion Turbine | IC Engine | SPP_N | Kansas | 20 | Montgomery | 125 | 20125 | 18.7 | 11118 | 2017 | 9999 |  |  | N | Natural Gas, Distillate Fuel Oil | [13 empty] | 1.2354 | 1.2354 | 1.2354 | 1.2354
Bull Street Plant | 59727_G_GEN1 | 59727 | G | GEN1 |  | Combustion Turbine |  | S_VACA | South Carolina | 45 | Orangeburg | 75 | 45075 | 2 | 19307 | 2005 | 9999 |  |  | N | Natural Gas, Distillate Fuel Oil | [13 empty] | 0.0951 | 0.0951 | 0.0951 | 0.0951
Substation 20 Plant | 59728_G_GEN1 | 59728 | G | GEN1 |  | Combustion Turbine |  | S_VACA | South Carolina | 45 | Orangeburg | 75 | 45075 | 2 | 25000 | 2014 | 9999 |  |  | N | Natural Gas, Distillate Fuel Oil | [13 empty] | 0.0951 | 0.0951 | 0.0951 | 0.0951
Macon Solar Power Project | 59729_G_MSF1 | 59729 | G | MSF1 |  | Solar PV |  | SPP_N | Missouri | 29 | Macon | 121 | 29121 | 2.8 | 0 | 2015 | 9999 |  |  | N | Solar | [13 empty] | 0 | 0 | 0 | 0
SEPV 18 | 59730_G_SPV18 | 59730 | G | SPV18 |  | Solar PV |  | WEC_LADW | California | 6 | Los Angeles | 37 | 06037 | 2 | 0 | 2016 | 9999 |  |  | N | Solar | [13 empty] | 0 | 0 | 0 | 0
Templeton | 59731_G_TEMPL | 59731 | G | TEMPL |  | Solar PV |  | NENGREST | Massachusetts | 25 | Worcester | 27 | 25027 | 3 | 0 | 2014 | 9999 |  |  | N | Solar | [13 empty] | 0 | 0 | 0 | 0
Green Pastures Wind I | 59732_G_GPI | 59732 | G | GPI |  | Onshore Wind |  | ERC_WEST | Texas | 48 | Baylor | 23 | 48023 | 150 | 0 | 2015 | 9999 |  |  | N | Wind | [13 empty] | 0 | 0 | 0 | 0
Green Pastures Wind II | 59733_G_GPII | 59733 | G | GPII |  | Onshore Wind |  | ERC_WEST | Texas | 48 | Knox | 275 | 48275 | 150 | 0 | 2015 | 9999 |  |  | N | Wind | [13 empty] | 0 | 0 | 0 | 0
Briscoe Wind Farm | 59734_G_BFW | 59734 | G | BFW |  | Onshore Wind |  | ERC_PHDL | Texas | 48 | Briscoe | 45 | 48045 | 150 | 0 | 2015 | 9999 |  |  | N | Wind | [13 empty] | 0 | 0 | 0 | 0
Kirkwood Wind Turbine | 59735_G_KCC01 | 59735 | G | KCC01 |  | Onshore Wind |  | MIS_IA | Iowa | 19 | Linn | 113 | 19113 | 0.7 | 0 | 2012 | 9999 |  |  | N | Wind | [13 empty] | 0 | 0 | 0 | 0
Valentine Wind, LLC | 59736_G_7772 | 59736 | G | 7772 |  | Onshore Wind |  | SPP_NEBR | Nebraska | 31 | Cherry | 31 | 31031 | 1.9 | 0 | 2014 | 9999 |  |  | N | Wind | [13 empty] | 0 | 0 | 0 | 0
Aspiration G | 59737_G_ASPRG | 59737 | G | ASPRG |  | Solar PV |  | WEC_CALN | California | 6 | Fresno | 19 | 06019 | 9 | 0 | 2017 | 9999 |  |  | N | Solar | [13 empty] | 0 | 0 | 0 | 0
Citizen B | 59738_G_CSB | 59738 | G | CSB |  | Solar PV |  | WEC_CALN | California | 6 | Fresno | 19 | 06019 | 5 | 0 | 2015 | 9999 |  |  | N | Solar | [13 empty] | 0 | 0 | 0 | 0
Lancaster WAD B | 59739_G_LWADB | 59739 | G | LWADB |  | Solar PV |  | WEC_LADW | California | 6 | Los Angeles | 37 | 06037 | 5 | 0 | 2017 | 9999 |  |  | N | Solar | [13 empty] | 0 | 0 | 0 | 0
SEPV Mojave West | 59740_G_SPVMW | 59740 | G | SPVMW |  | Solar PV |  | WECC_SCE | California | 6 | Kern | 29 | 06029 | 20 | 0 | 2016 | 9999 |  |  | N | Solar | [13 empty] | 0 | 0 | 0 | 0
Barton Solar Farm | 59741_G_BARTN | 59741 | G | BARTN |  | Solar PV |  | NENGREST | Vermont | 50 | Orleans | 19 | 50019 | 1.9 | 0 | 2014 | 9999 |  |  | N | Solar | [13 empty] | 0 | 0 | 0 | 0
Sunnyside Ranch Community Solar Array | 59742_G_HCE | 59742 | G | HCE |  | Solar PV |  | WECC_CO | Colorado | 8 | Garfield | 45 | 08045 | 1.5 | 0 | 2015 | 9999 |  |  | N | Solar | [13 empty] | 0 | 0 | 0 | 0
Chimes West Friendship (Nixon Farms) | 59743_G_1 | 59743 | G | 1 |  | Solar PV |  | PJM_SMAC | Maryland | 24 | Howard | 27 | 24027 | 1.2 | 0 | 2014 | 9999 |  |  | N | Solar | [13 empty] | 0 | 0 | 0 | 0
Lakeland Electric Co. (FL)-Airport 1 | 59744_G_1 | 59744 | G | 1 |  | Solar PV |  | FRCC | Florida | 12 | Polk | 105 | 12105 | 2.7 | 0 | 2011 | 9999 |  |  | N | Solar | [13 empty] | 0 | 0 | 0 | 0
Leominster (MA)-South Street-R&D | 59745_G_1 | 59745 | G | 1 |  | Solar PV |  | NENGREST | Massachusetts | 25 | Middlesex | 17 | 25017 | 2.6 | 0 | 2013 | 9999 |  |  | N | Solar | [13 empty] | 0 | 0 | 0 | 0
DSH (CA) - Coalinga State Hospital | 59746_G_1 | 59746 | G | 1 |  | Solar PV |  | WEC_CALN | California | 6 | Fresno | 19 | 06019 | 3.5 | 0 | 2014 | 9999 |  |  | N | Solar | [13 empty] | 0 | 0 | 0 | 0
River Mountains Solar | 59747_G_1 | 59747 | G | 1 |  | Solar PV |  | WECC_SNV | Nevada | 32 | Clark | 3 | 32003 | 14.4 | 0 | 2016 | 9999 |  |  | N | Solar | [13 empty] | 0 | 0 | 0 | 0
CDCR (CA) - Pleasant Valley State Prison | 59748_G_1 | 59748 | G | 1 |  | Solar PV |  | WEC_CALN | California | 6 | Fresno | 19 | 06019 | 2.2 | 0 | 2014 | 9999 |  |  | N | Solar | [13 empty] | 0 | 0 | 0 | 0
UMES (MD) - Princess Anne | 59749_G_1 | 59749 | G | 1 |  | Solar PV |  | PJM_EMAC | Maryland | 24 | Somerset | 39 | 24039 | 2.1 | 0 | 2011 | 9999 |  |  | N | Solar | [13 empty] | 0 | 0 | 0 | 0
Bourne (MA) - Holliston I | 59750_G_1 | 59750 | G | 1 |  | Solar PV |  | NENGREST | Massachusetts | 25 | Middlesex | 17 | 25017 | 2.4 | 0 | 2014 | 9999 |  |  | N | Solar | [13 empty] | 0 | 0 | 0 | 0
Wilzig Associates, LLC | 59751_G_WILZG | 59751 | G | WILZG |  | Solar PV |  | PJM_EMAC | New Jersey | 34 | Bergen | 3 | 34003 | 1.2 | 0 | 2013 | 9999 |  |  | N | Solar | [13 empty] | 0 | 0 | 0 | 0
BlueWave Capital - Grafton (SREC II) | 59752_G_1 | 59752 | G | 1 |  | Solar PV |  | NENGREST | Massachusetts | 25 | Worcester | 27 | 25027 | 1.3 | 0 | 2015 | 9999 |  |  | N | Solar | [13 empty] | 0 | 0 | 0 | 0
Lakeland Electric Co. (FL) - Aiport II | 59754_G_1 | 59754 | G | 1 |  | Solar PV |  | FRCC | Florida | 12 | Polk | 105 | 12105 | 3.5 | 0 | 2012 | 9999 |  |  | N | Solar | [13 empty] | 0 | 0 | 0 | 0
Chester Power Partners | 59755_G_PVS1 | 59755 | G | PVS1 |  | Solar PV |  | NENGREST | Vermont | 50 | Windsor | 27 | 50027 | 2.2 | 0 | 2014 | 9999 |  |  | N | Solar | [13 empty] | 0 | 0 | 0 | 0
Glades Pike Generation Plant | 59759_G_CAT1 | 59759 | G | CAT1 |  | Landfill Gas |  | PJM_PENE | Pennsylvania | 42 | Somerset | 111 | 42111 | 1.4 | 14242 | 2011 | 9999 |  |  | N | Landfill Gas | [13 empty] | 0.06265 | 0.06265 | 0.06265 | 0.06265
Glades Pike Generation Plant | 59759_G_CAT2 | 59759 | G | CAT2 |  | Landfill Gas |  | PJM_PENE | Pennsylvania | 42 | Somerset | 111 | 42111 | 1.4 | 14242 | 2011 | 9999 |  |  | N | Landfill Gas | [13 empty] | 0.06265 | 0.06265 | 0.06265 | 0.06265
Glades Pike Generation Plant | 59759_G_SOLAR | 59759 | G | SOLAR |  | Landfill Gas |  | PJM_PENE | Pennsylvania | 42 | Somerset | 111 | 42111 | 1.5 | 14242 | 2011 | 9999 |  |  | N | Landfill Gas | [13 empty] | 0.06265 | 0.06265 | 0.06265 | 0.06265
Red Hill Solar Center, LLC | 59760_G_RHILL | 59760 | G | RHILL |  | Solar PV |  | S_VACA | North Carolina | 37 | Warren | 185 | 37185 | 4.9 | 0 | 2014 | 9999 |  |  | N | Solar | [13 empty] | 0 | 0 | 0 | 0
Van Slyke Solar Center, LLC | 59761_G_VSLYK | 59761 | G | VSLYK |  | Solar PV |  | S_VACA | North Carolina | 37 | Wilson | 195 | 37195 | 4.9 | 0 | 2014 | 9999 |  |  | N | Solar | [13 empty] | 0 | 0 | 0 | 0
Broadway Solar Center, LLC | 59762_G_BRDWY | 59762 | G | BRDWY |  | Solar PV |  | S_VACA | North Carolina | 37 | Columbus | 47 | 37047 | 4.9 | 0 | 2014 | 9999 |  |  | N | Solar | [13 empty] | 0 | 0 | 0 | 0
Robeson County LFG to Energy | 59763_G_GEN01 | 59763 | G | GEN01 |  | Landfill Gas |  | S_VACA | North Carolina | 37 | Robeson | 155 | 37155 | 1 | 14242 | 2012 | 9999 |  |  | N | Landfill Gas | [13 empty] | 0.24082 | 0.24082 | 0.24082 | 0.24082
Robeson County LFG to Energy | 59763_G_GEN02 | 59763 | G | GEN02 |  | Landfill Gas |  | S_VACA | North Carolina | 37 | Robeson | 155 | 37155 | 1 | 18000 | 2015 | 9999 |  |  | N | Landfill Gas | [13 empty] | 0.24082 | 0.24082 | 0.24082 | 0.24082
Oregon Clean Energy Center | 59764_G_CTG11 | 59764 | G | CTG11 | 90998 | Combined Cycle |  | PJM_ATSI | Ohio | 39 | Lucas | 95 | 39095 | 256.5 | 6250 | 2017 | 9999 |  |  | N | Natural Gas |  |  |  |  | SCR | [8 empty] | 0.00781 | 0.00781 | 0.00781 | 0.00781
Oregon Clean Energy Center | 59764_G_CTG12 | 59764 | G | CTG12 | 90999 | Combined Cycle |  | PJM_ATSI | Ohio | 39 | Lucas | 95 | 39095 | 256.5 | 6250 | 2017 | 9999 |  |  | N | Natural Gas |  |  |  |  | SCR | [8 empty] | 0.00781 | 0.00781 | 0.00781 | 0.00781
Oregon Clean Energy Center | 59764_G_EDG13 | 59764 | G | EDG13 |  | Combustion Turbine | IC Engine | PJM_ATSI | Ohio | 39 | Lucas | 95 | 39095 | 1.5 | 12194 | 2017 | 9999 |  |  | N | Natural Gas | [13 empty] | 0.79266 | 0.79266 | 0.79266 | 0.79266
Oregon Clean Energy Center | 59764_G_STG10 | 59764 | G | STG10 |  | Combined Cycle |  | PJM_ATSI | Ohio | 39 | Lucas | 95 | 39095 | 334.6 | 6250 | 2017 | 9999 |  |  | N | Natural Gas |  |  |  |  | SCR | [8 empty] | 0.00781 | 0.00781 | 0.00781 | 0.00781
Stetson Road Solar - Barre I | 59765_G_BI | 59765 | G | BI |  | Solar PV |  | NENGREST | Massachusetts | 25 | Worcester | 27 | 25027 | 2 | 0 | 2014 | 9999 |  |  | N | Solar | [13 empty] | 0 | 0 | 0 | 0
Barre II Solar Project | 59766_G_BII | 59766 | G | BII |  | Solar PV |  | NENGREST | Massachusetts | 25 | Worcester | 27 | 25027 | 1.5 | 0 | 2014 | 9999 |  |  | N | Solar | [13 empty] | 0 | 0 | 0 | 0
Chester Solar Farm | 59767_G_CHSTR | 59767 | G | CHSTR |  | Solar PV |  | NENGREST | Massachusetts | 25 | Hampden | 13 | 25013 | 4.8 | 0 | 2014 | 9999 |  |  | N | Solar | [13 empty] | 0 | 0 | 0 | 0
Concord Solar Farm | 59768_G_CMLP | 59768 | G | CMLP |  | Solar PV |  | NENGREST | Massachusetts | 25 | Middlesex | 17 | 25017 | 1.5 | 0 | 2014 | 9999 |  |  | N | Solar | [13 empty] | 0 | 0 | 0 | 0
TIA Solar | 59769_G_1 | 59769 | G | 1 |  | Solar PV |  | FRCC | Florida | 12 | Hillsborough | 57 | 12057 | 1.6 | 0 | 2015 | 9999 |  |  | N | Solar | [13 empty] | 0 | 0 | 0 | 0
IMPA Pendleton Solar Park | 59770_G_SPEND | 59770 | G | SPEND |  | Solar PV |  | PJM_West | Indiana | 18 | Madison | 95 | 18095 | 2 | 0 | 2015 | 9999 |  |  | N | Solar | [13 empty] | 0 | 0 | 0 | 0
Jefferson Solar Park | 59771_G_JSP01 | 59771 | G | JSP01 |  | Solar PV |  | MIS_WUMS | Wisconsin | 55 | Jefferson | 55 | 55055 | 1 | 0 | 2013 | 9999 |  |  | N | Solar | [13 empty] | 0 | 0 | 0 | 0
KCP&L SmartGrid Innovation Park | 59772_G_1 | 59772 | G | 1 |  | Energy Storage |  | SPP_N | Missouri | 29 | Jackson | 95 | 29095 | 1 | 0 | 2012 | 9999 |  |  | N | Energy Storage | [13 empty] | 0 | 0 | 0 | 0
Carroll County Energy | 59773_G_CGT1 | 59773 | G | CGT1 | 91034 | Combined Cycle |  | PJM_ATSI | Ohio | 39 | Carroll | 19 | 39019 | 197.3 | 6250 | 2017 | 9999 |  |  | Y | Natural Gas |  |  |  |  | SCR | [8 empty] | 0.01237 | 0.01237 | 0.01237 | 0.01237
Carroll County Energy | 59773_G_CGT2 | 59773 | G | CGT2 | 91033 | Combined Cycle |  | PJM_ATSI | Ohio | 39 | Carroll | 19 | 39019 | 197.3 | 6250 | 2017 | 9999 |  |  | Y | Natural Gas |  |  |  |  | SCR | [8 empty] | 0.01237 | 0.01237 | 0.01237 | 0.01237
Carroll County Energy | 59773_G_SGT1 | 59773 | G | SGT1 |  | Combined Cycle |  | PJM_ATSI | Ohio | 39 | Carroll | 19 | 39019 | 288 | 6250 | 2017 | 9999 |  |  | Y | Natural Gas |  |  |  |  | SCR | [8 empty] | 0.01237 | 0.01237 | 0.01237 | 0.01237
BioTown Ag | 59774_G_ENG1 | 59774 | G | ENG1 |  | Non-Fossil Waste |  | MIS_INKY | Indiana | 18 | White | 181 | 18181 | 1 | 11414 | 2011 | 9999 |  |  | Y | Non-Fossil Waste | [13 empty] | 0 | 0 | 0 | 0
BioTown Ag | 59774_G_ENG2 | 59774 | G | ENG2 |  | Non-Fossil Waste |  | MIS_INKY | Indiana | 18 | White | 181 | 18181 | 1 | 11414 | 2011 | 9999 |  |  | Y | Non-Fossil Waste | [13 empty] | 0 | 0 | 0 | 0
BioTown Ag | 59774_G_ENG3 | 59774 | G | ENG3 |  | Non-Fossil Waste |  | MIS_INKY | Indiana | 18 | White | 181 | 18181 | 1 | 11414 | 2011 | 9999 |  |  | Y | Non-Fossil Waste | [13 empty] | 0 | 0 | 0 | 0
BioTown Ag | 59774_G_ENG4 | 59774 | G | ENG4 |  | Non-Fossil Waste |  | MIS_INKY | Indiana | 18 | White | 181 | 18181 | 1 | 11414 | 2014 | 9999 |  |  | Y | Non-Fossil Waste | [13 empty] | 0 | 0 | 0 | 0
BioTown Ag | 59774_G_ENG5 | 59774 | G | ENG5 |  | Non-Fossil Waste |  | MIS_INKY | Indiana | 18 | White | 181 | 18181 | 1 | 11414 | 2014 | 9999 |  |  | Y | Non-Fossil Waste | [13 empty] | 0 | 0 | 0 | 0
BioTown Ag | 59774_G_ENG6 | 59774 | G | ENG6 |  | Non-Fossil Waste |  | MIS_INKY | Indiana | 18 | White | 181 | 18181 | 1 | 11414 | 2014 | 9999 |  |  | Y | Non-Fossil Waste | [13 empty] | 0 | 0 | 0 | 0
Adams Farm Solar | 59775_G_ADAMS | 59775 | G | ADAMS |  | Solar PV |  | NENGREST | Massachusetts | 25 | Worcester | 27 | 25027 | 3 | 0 | 2013 | 9999 |  |  | N | Solar | [13 empty] | 0 | 0 | 0 | 0
RGS-Rutland VNM SREC II Project (MA) | 59777_G_1 | 59777 | G | 1 |  | Solar PV |  | NENGREST | Massachusetts | 25 | Worcester | 27 | 25027 | 2.6 | 0 | 2015 | 9999 |  |  | N | Solar | [13 empty] | 0 | 0 | 0 | 0
Eden Solar LLC | 59778_G_EDENS | 59778 | G | EDENS |  | Solar PV |  | S_VACA | North Carolina | 37 | Richmond | 153 | 37153 | 47.7 | 0 | 2015 | 9999 |  |  | N | Solar | [13 empty] | 0 | 0 | 0 | 0
Davis Monthan AFB (AZ) West Airfield | 59779_G_1 | 59779 | G | 1 |  | Solar PV |  | WECC_AZ | Arizona | 4 | Pima | 19 | 04019 | 12.6 | 0 | 2014 | 9999 |  |  | N | Solar | [13 empty] | 0 | 0 | 0 | 0
New Bedford (MA) Plymouth | 59780_G_1 | 59780 | G | 1 |  | Solar PV |  | NENGREST | Massachusetts | 25 | Plymouth | 23 | 25023 | 4.3 | 0 | 2014 | 9999 |  |  | N | Solar | [13 empty] | 0 | 0 | 0 | 0
Upper Blackstone (MA) Treasure Valley | 59781_G_1 | 59781 | G | 1 |  | Solar PV |  | NENGREST | Massachusetts | 25 | Worcester | 27 | 25027 | 5 | 0 | 2014 | 9999 |  |  | N | Solar | [13 empty] | 0 | 0 | 0 | 0
Croda Atlas Point CHP | 59783_G_91197 | 59783 | G | 91197 |  | Landfill Gas |  | PJM_EMAC | Delaware | 10 | New Castle | 3 | 10003 | 1.1 | 5091 | 2013 | 9999 |  |  | Y | Landfill Gas | [13 empty] | 0.17155 | 0.17155 | 0.17155 | 0.17155
Croda Atlas Point CHP | 59783_G_91198 | 59783 | G | 91198 |  | Landfill Gas |  | PJM_EMAC | Delaware | 10 | New Castle | 3 | 10003 | 1.1 | 5091 | 2013 | 9999 |  |  | Y | Landfill Gas | [13 empty] | 0.17155 | 0.17155 | 0.17155 | 0.17155
Gila River Power Block 3 | 59784_G_CTG5 | 59784 | G | CTG5 | 8516 | Combined Cycle |  | WECC_AZ | Arizona | 4 | Maricopa | 13 | 04013 | 146 | 7535 | 2003 | 9999 |  |  | N | Natural Gas |  |  |  | DLNB | SCR | [8 empty] | 0.00817 | 0.00817 | 0.00817 | 0.00817
Gila River Power Block 3 | 59784_G_CTG6 | 59784 | G | CTG6 | 8518 | Combined Cycle |  | WECC_AZ | Arizona | 4 | Maricopa | 13 | 04013 | 146 | 7535 | 2003 | 9999 |  |  | N | Natural Gas |  |  |  | DLNB | SCR | [8 empty] | 0.00817 | 0.00817 | 0.00817 | 0.00817
Gila River Power Block 3 | 59784_G_ST11 | 59784 | G | ST11 |  | Combined Cycle |  | WECC_AZ | Arizona | 4 | Maricopa | 13 | 04013 | 223 | 7535 | 2003 | 9999 |  |  | N | Natural Gas |  |  |  | DLNB | SCR | 2003 | [7 empty] | 0.00817 | 0.00817 | 0.00817 | 0.00817
Fremont Community Digester, LLC | 59785_G_19001 | 59785 | G | 19001 |  | Non-Fossil Waste |  | MIS_LMI | Michigan | 26 | Newaygo | 123 | 26123 | 2.9 | 7414 | 2012 | 9999 |  |  | Y | Non-Fossil Waste | [13 empty] | 0 | 0 | 0 | 0
Fiddler's Canyon #2 | 59786_G_FID2 | 59786 | G | FID2 |  | Solar PV |  | WECC_UT | Utah | 49 | Iron | 21 | 49021 | 3 | 0 | 2015 | 9999 |  |  | N | Solar | [13 empty] | 0 | 0 | 0 | 0
Fiddler's Canyon #1 | 59787_G_FID1 | 59787 | G | FID1 |  | Solar PV |  | WECC_UT | Utah | 49 | Iron | 21 | 49021 | 3 | 0 | 2015 | 9999 |  |  | N | Solar | [13 empty] | 0 | 0 | 0 | 0
Advance Stores Company, Inc | 59788_G_PV1 | 59788 | G | PV1 |  | Solar PV |  | NENG_CT | Connecticut | 9 | Hartford | 3 | 09003 | 1 | 0 | 2014 | 9999 |  |  | N | Solar | [13 empty] | 0 | 0 | 0 | 0
Millbrook School | 59789_G_PV1 | 59789 | G | PV1 |  | Solar PV |  | NY_Z_G-I | New York | 36 | Dutchess | 27 | 36027 | 1.4 | 0 | 2015 | 9999 |  |  | N | Solar | [13 empty] | 0 | 0 | 0 | 0
Oregon University System Rabbit Field | 59790_G_PV1 | 59790 | G | PV1 |  | Solar PV |  | WECC_PNW | Oregon | 41 | Benton | 3 | 41003 | 1.2 | 0 | 2014 | 9999 |  |  | N | Solar | [13 empty] | 0 | 0 | 0 | 0
Orchard Hills Renewable Energy Station | 59792_G_1 | 59792 | G | 1 |  | Landfill Gas |  | PJM_COMD | Illinois | 17 | Ogle | 141 | 17141 | 2.3 | 13648 | 2016 | 9999 |  |  | N | Landfill Gas | [13 empty] | 0.24082 | 0.24082 | 0.24082 | 0.24082
Orchard Hills Renewable Energy Station | 59792_G_2 | 59792 | G | 2 |  | Landfill Gas |  | PJM_COMD | Illinois | 17 | Ogle | 141 | 17141 | 2.3 | 13648 | 2016 | 9999 |  |  | N | Landfill Gas | [13 empty] | 0.24082 | 0.24082 | 0.24082 | 0.24082
Orchard Hills Renewable Energy Station | 59792_G_3 | 59792 | G | 3 |  | Landfill Gas |  | PJM_COMD | Illinois | 17 | Ogle | 141 | 17141 | 2.3 | 13648 | 2016 | 9999 |  |  | N | Landfill Gas | [13 empty] | 0.24082 | 0.24082 | 0.24082 | 0.24082
Orchard Hills Renewable Energy Station | 59792_G_4 | 59792 | G | 4 |  | Landfill Gas |  | PJM_COMD | Illinois | 17 | Ogle | 141 | 17141 | 2.3 | 13648 | 2016 | 9999 |  |  | N | Landfill Gas | [13 empty] | 0.24082 | 0.24082 | 0.24082 | 0.24082
Orchard Hills Renewable Energy Station | 59792_G_5 | 59792 | G | 5 |  | Landfill Gas |  | PJM_COMD | Illinois | 17 | Ogle | 141 | 17141 | 2.3 | 13648 | 2016 | 9999 |  |  | N | Landfill Gas | [13 empty] | 0.24082 | 0.24082 | 0.24082 | 0.24082
Orchard Hills Renewable Energy Station | 59792_G_6 | 59792 | G | 6 |  | Landfill Gas |  | PJM_COMD | Illinois | 17 | Ogle | 141 | 17141 | 2.3 | 13648 | 2016 | 9999 |  |  | N | Landfill Gas | [13 empty] | 0.24082 | 0.24082 | 0.24082 | 0.24082
Chicago West Side Energy Center | 59794_G_GEN1 | 59794 | G | GEN1 |  | Combustion Turbine |  | PJM_COMD | Illinois | 17 | Cook | 31 | 17031 | 3.5 | 12905 | 2003 | 9999 |  |  | Y | Natural Gas, Distillate Fuel Oil | [13 empty] | 0.16138 | 0.16138 | 0.16138 | 0.16138
Kelford | 59796_G_FLS1 | 59796 | G | FLS1 |  | Solar PV |  | PJM_Dom | North Carolina | 37 | Bertie | 15 | 37015 | 4.7 | 0 | 2016 | 9999 |  |  | N | Solar | [13 empty] | 0 | 0 | 0 | 0
Bayonne MUA- Leitner-Poma Wind Turbine | 59797_G_WT1 | 59797 | G | WT1 |  | Onshore Wind |  | PJM_EMAC | New Jersey | 34 | Hudson | 17 | 34017 | 0.1 | 0 | 2012 | 9999 |  |  | N | Wind | [13 empty] | 0 | 0 | 0 | 0
Colon PV | 59798_G_W4172 | 59798 | G | W4172 |  | Solar PV |  | WEC_LADW | California | 6 | Los Angeles | 37 | 06037 | 0.9 | 0 | 2015 | 9999 |  |  | N | Solar | [13 empty] | 0 | 0 | 0 | 0
Amazon San Bernardino | 59800_G_AMZ00 | 59800 | G | AMZ00 |  | Fuel Cell |  | WECC_SCE | California | 6 | San Bernardino | 71 | 06071 | 1 | 6636 | 2014 | 9999 |  |  | N | Natural Gas | [13 empty] | 0 | 0 | 0 | 0
IBM Southbury | 59801_G_IBM00 | 59801 | G | IBM00 |  | Fuel Cell |  | NENG_CT | Connecticut | 9 | New Haven | 9 | 09009 | 1 | 6485 | 2014 | 9999 |  |  | N | Natural Gas | [13 empty] | 0 | 0 | 0 | 0
Maxim | 59802_G_MXM00 | 59802 | G | MXM00 |  | Fuel Cell |  | WEC_CALN | California | 6 | Santa Clara | 85 | 06085 | 1 | 6949 | 2014 | 9999 |  |  | N | Natural Gas | [13 empty] | 0 | 0 | 0 | 0
Pixar - Emeryville | 59803_G_PXR00 | 59803 | G | PXR00 |  | Fuel Cell |  | WEC_CALN | California | 6 | Alameda | 1 | 06001 | 1 | 7151 | 2014 | 9999 |  |  | N | Natural Gas | [13 empty] | 0 | 0 | 0 | 0
Starbucks - Evolution Fresh | 59804_G_SBK00 | 59804 | G | SBK00 |  | Fuel Cell |  | WECC_SCE | California | 6 | San Bernardino | 71 | 06071 | 1 | 7033 | 2014 | 9999 |  |  | N | Natural Gas | [13 empty] | 0 | 0 | 0 | 0
Yahoo! - HQ | 59805_G_YAH00 | 59805 | G | YAH00 |  | Fuel Cell |  | WEC_CALN | California | 6 | Santa Clara | 85 | 06085 | 1 | 6912 | 2014 | 9999 |  |  | N | Natural Gas | [13 empty] | 0 | 0 | 0 | 0
Airport 1 Solar (DIA) | 59807_G_GBDIA | 59807 | G | GBDIA |  | Solar PV |  | WECC_CO | Colorado | 8 | Denver | 31 | 08031 | 1.5 | 0 | 2009 | 9999 |  |  | N | Solar | [13 empty] | 0 | 0 | 0 | 0
Munster Landfill Gas-to-Energy | 59808_G_GEN1 | 59808 | G | GEN1 |  | Landfill Gas |  | MIS_INKY | Indiana | 18 | Lake | 89 | 18089 | 1.1 | 29640 | 2012 | 9999 |  |  | N | Landfill Gas | [13 empty] | 0.24082 | 0.24082 | 0.24082 | 0.24082
Mountain Home Energy Center | 59809_G_GEN1 | 59809 | G | GEN1 |  | Combustion Turbine | IC Engine | S_C_TVA | Tennessee | 47 | Washington | 179 | 47179 | 3.2 | 10745 | 2002 | 9999 |  |  | N | Natural Gas, Distillate Fuel Oil | [13 empty] | 0.79266 | 0.79266 | 0.79266 | 0.79266
Mountain Home Energy Center | 59809_G_GEN2 | 59809 | G | GEN2 |  | Combustion Turbine | IC Engine | S_C_TVA | Tennessee | 47 | Washington | 179 | 47179 | 1.8 | 25000 | 2002 | 9999 |  |  | N | Natural Gas, Distillate Fuel Oil | [13 empty] | 1.7761 | 1.7761 | 1.7761 | 1.7761
Mountain Home Energy Center | 59809_G_GEN3 | 59809 | G | GEN3 |  | Combustion Turbine | IC Engine | S_C_TVA | Tennessee | 47 | Washington | 179 | 47179 | 1.8 | 25000 | 2002 | 9999 |  |  | N | Natural Gas, Distillate Fuel Oil | [13 empty] | 1.7761 | 1.7761 | 1.7761 | 1.7761
Dairyland WTE Plant | 59810_G_GEN1 | 59810 | G | GEN1 |  | Non-Fossil Waste |  | MIS_WUMS | Wisconsin | 55 | Brown | 9 | 55009 | 0.7 | 18533 | 2012 | 9999 |  |  | N | Non-Fossil Waste | [13 empty] | 0 | 0 | 0 | 0
Dairyland WTE Plant | 59810_G_GEN2 | 59810 | G | GEN2 |  | Non-Fossil Waste |  | MIS_WUMS | Wisconsin | 55 | Brown | 9 | 55009 | 0.7 | 18535 | 2012 | 9999 |  |  | N | Non-Fossil Waste | [13 empty] | 0 | 0 | 0 | 0
Rockfish Solar LLC | 59811_G_GEN1 | 59811 | G | GEN1 |  | Solar PV |  | PJM_SMAC | Maryland | 24 | Charles | 17 | 24017 | 10.3 | 0 | 2015 | 9999 |  |  | N | Solar | [13 empty] | 0 | 0 | 0 | 0
Wolf Hollow II | 59812_G_CGT4 | 59812 | G | CGT4 | 91202 | Combined Cycle |  | ERC_REST | Texas | 48 | Hood | 221 | 48221 | 307.2 | 6250 | 2017 | 9999 |  |  | N | Natural Gas |  |  |  |  | SCR | [8 empty] | 0.00773 | 0.00773 | 0.00773 | 0.00773
Wolf Hollow II | 59812_G_CGT5 | 59812 | G | CGT5 | 91203 | Combined Cycle |  | ERC_REST | Texas | 48 | Hood | 221 | 48221 | 307.2 | 6250 | 2017 | 9999 |  |  | N | Natural Gas |  |  |  |  | SCR | [8 empty] | 0.00773 | 0.00773 | 0.00773 | 0.00773
Wolf Hollow II | 59812_G_STG6 | 59812 | G | STG6 |  | Combined Cycle |  | ERC_REST | Texas | 48 | Hood | 221 | 48221 | 454.9 | 6250 | 2017 | 9999 |  |  | N | Natural Gas |  |  |  |  | SCR | [8 empty] | 0.00773 | 0.00773 | 0.00773 | 0.00773
Copper Mountain Solar 4, LLC | 59814_G_PV01 | 59814 | G | PV01 |  | Solar PV |  | WECC_SNV | Nevada | 32 | Clark | 3 | 32003 | 51.8 | 0 | 2016 | 9999 |  |  | N | Solar | [13 empty] | 0 | 0 | 0 | 0
Copper Mountain Solar 4, LLC | 59814_G_PV02 | 59814 | G | PV02 |  | Solar PV |  | WECC_SNV | Nevada | 32 | Clark | 3 | 32003 | 41.8 | 0 | 2016 | 9999 |  |  | N | Solar | [13 empty] | 0 | 0 | 0 | 0
Granby LFG | 59815_G_GLFG1 | 59815 | G | GLFG1 |  | Landfill Gas |  | NENGREST | Massachusetts | 25 | Hampshire | 15 | 25015 | 3.2 | 13500 | 2001 | 9999 |  |  | N | Landfill Gas | [13 empty] | 0.13831 | 0.13831 | 0.13831 | 0.13831
Nanticoke LFG | 59816_G_BR12 | 59816 | G | BR12 |  | Landfill Gas |  | NY_Z_C&E | New York | 36 | Broome | 7 | 36007 | 4 | 13500 | 2006 | 9999 |  |  | N | Landfill Gas | [13 empty] | 0.24082 | 0.24082 | 0.24082 | 0.24082
Tooele Army Depot | 59817_G_GEN03 | 59817 | G | GEN03 |  | Onshore Wind |  | WECC_UT | Utah | 49 | Tooele | 45 | 49045 | 1.7 | 0 | 2016 | 9999 |  |  | N | Wind | [13 empty] | 0 | 0 | 0 | 0
Tooele Army Depot | 59817_G_PV1 | 59817 | G | PV1 |  | Solar PV |  | WECC_UT | Utah | 49 | Tooele | 45 | 49045 | 1.5 | 0 | 2017 | 9999 |  |  | N | Solar | [13 empty] | 0 | 0 | 0 | 0
Concord Farm | 59818_G_1 | 59818 | G | 1 |  | Solar PV |  | S_VACA | North Carolina | 37 | Cabarrus | 25 | 37025 | 4.9 | 0 | 2011 | 9999 |  |  | N | Solar | [13 empty] | 0 | 0 | 0 | 0
Mohave Electric at Fort Mohave | 59819_G_PV1 | 59819 | G | PV1 |  | Solar PV |  | WECC_AZ | Arizona | 4 | Mohave | 15 | 04015 | 4.4 | 0 | 2015 | 9999 |  |  | N | Solar | [13 empty] | 0 | 0 | 0 | 0
Mohave Electric at Fort Mohave | 59819_G_PV2 | 59819 | G | PV2 |  | Solar PV |  | WECC_AZ | Arizona | 4 | Mohave | 15 | 04015 | 10 | 0 | 2016 | 9999 |  |  | N | Solar | [13 empty] | 0 | 0 | 0 | 0
Hunt Farm Solar | 59820_G_HUNTF | 59820 | G | HUNTF |  | Solar PV |  | NENGREST | Massachusetts | 25 | Franklin | 11 | 25011 | 3 | 0 | 2013 | 9999 |  |  | N | Solar | [13 empty] | 0 | 0 | 0 | 0
205 Sturbridge A | 59821_G_STURA | 59821 | G | STURA |  | Solar PV |  | NENGREST | Massachusetts | 25 | Hampden | 13 | 25013 | 3 | 0 | 2014 | 9999 |  |  | N | Solar | [13 empty] | 0 | 0 | 0 | 0
201 Sturbridge B | 59822_G_STURB | 59822 | G | STURB |  | Solar PV |  | NENGREST | Massachusetts | 25 | Hampden | 13 | 25013 | 2 | 0 | 2014 | 9999 |  |  | N | Solar | [13 empty] | 0 | 0 | 0 | 0
INDY III | 59823_G_INDY3 | 59823 | G | INDY3 |  | Solar PV |  | MIS_INKY | Indiana | 18 | Marion | 97 | 18097 | 2.5 | 0 | 2015 | 9999 |  |  | N | Solar | [13 empty] | 0 | 0 | 0 | 0
Sweetgum Solar | 59824_G_5732 | 59824 | G | 5732 |  | Solar PV |  | S_VACA | North Carolina | 37 | Lee | 105 | 37105 | 4.9 | 0 | 2015 | 9999 |  |  | N | Solar | [13 empty] | 0 | 0 | 0 | 0
South Louisburg Solar | 59825_G_5MWPV | 59825 | G | 5MWPV |  | Solar PV |  | S_VACA | North Carolina | 37 | Franklin | 69 | 37069 | 5 | 0 | 2016 | 9999 |  |  | N | Solar | [13 empty] | 0 | 0 | 0 | 0
Playa Solar | 59827_G_GEN01 | 59827 | G | GEN01 |  | Solar PV |  | WECC_SNV | Nevada | 32 | Clark | 3 | 32003 | 79 | 0 | 2017 | 9999 |  |  | N | Solar | [13 empty] | 0 | 0 | 0 | 0
Balsam | 59828_G_5375 | 59828 | G | 5375 |  | Solar PV |  | S_VACA | North Carolina | 37 | Lee | 105 | 37105 | 5 | 0 | 2015 | 9999 |  |  | N | Solar | [13 empty] | 0 | 0 | 0 | 0
Royal Solar | 59831_G_FLS1 | 59831 | G | FLS1 |  | Solar PV |  | S_VACA | North Carolina | 37 | Cumberland | 51 | 37051 | 4.9 | 0 | 2015 | 9999 |  |  | N | Solar | [13 empty] | 0 | 0 | 0 | 0
Kinston Solar | 59832_G_FLS1 | 59832 | G | FLS1 |  | Solar PV |  | S_VACA | North Carolina | 37 | Lenoir | 107 | 37107 | 5 | 0 | 2015 | 9999 |  |  | N | Solar | [13 empty] | 0 | 0 | 0 | 0
Laurinburg Solar | 59833_G_FLS1 | 59833 | G | FLS1 |  | Solar PV |  | S_VACA | North Carolina | 37 | Scotland | 165 | 37165 | 5 | 0 | 2015 | 9999 |  |  | N | Solar | [13 empty] | 0 | 0 | 0 | 0
Indy Grocers | 59834_G_INGRO | 59834 | G | INGRO |  | Solar PV |  | MIS_INKY | Indiana | 18 | Marion | 97 | 18097 | 1 | 0 | 2015 | 9999 |  |  | N | Solar | [13 empty] | 0 | 0 | 0 | 0
Newton Grove | 59835_G_GEN1 | 59835 | G | GEN1 |  | Solar PV |  | S_VACA | North Carolina | 37 | Sampson | 163 | 37163 | 1.9 | 0 | 2015 | 9999 |  |  | N | Solar | [13 empty] | 0 | 0 | 0 | 0
Twin Falls (WI) | 59836_G_11 | 59836 | G | 11 |  | Hydro |  | MIS_WUMS | Wisconsin | 55 | Florence | 37 | 55037 | 4.6 | 0 | 2016 | 9999 |  |  | N | Hydro | [13 empty] | 0 | 0 | 0 | 0
Twin Falls (WI) | 59836_G_12 | 59836 | G | 12 |  | Hydro |  | MIS_WUMS | Wisconsin | 55 | Florence | 37 | 55037 | 4.6 | 0 | 2016 | 9999 |  |  | N | Hydro | [13 empty] | 0 | 0 | 0 | 0
Slate Creek Wind Project LLC | 59837_G_GEN1 | 59837 | G | GEN1 |  | Onshore Wind |  | SPP_N | Kansas | 20 | Sumner | 191 | 20191 | 150 | 0 | 2015 | 9999 |  |  | N | Wind | [13 empty] | 0 | 0 | 0 | 0
Milo Wind Project LLC | 59838_G_GEN1 | 59838 | G | GEN1 |  | Onshore Wind |  | SPP_SPS | New Mexico | 35 | Roosevelt | 41 | 35041 | 50 | 0 | 2016 | 9999 |  |  | N | Wind | [13 empty] | 0 | 0 | 0 | 0
Spring Hill Road | 59839_G_SHRD1 | 59839 | G | SHRD1 |  | Solar PV |  | NENGREST | Massachusetts | 25 | Worcester | 27 | 25027 | 1.9 | 0 | 2015 | 9999 |  |  | N | Solar | [13 empty] | 0 | 0 | 0 | 0
Springbok Solar Farm 2 | 59840_G_SB2 | 59840 | G | SB2 |  | Solar PV |  | WECC_SCE | California | 6 | Kern | 29 | 06029 | 155 | 0 | 2016 | 9999 |  |  | N | Solar | [13 empty] | 0 | 0 | 0 | 0
General Motors Corp at White Marsh MD | 59841_G_PV1 | 59841 | G | PV1 |  | Solar PV |  | PJM_SMAC | Maryland | 24 | Baltimore | 5 | 24005 | 1 | 0 | 2011 | 9999 |  |  | N | Solar | [13 empty] | 0 | 0 | 0 | 0
CNE at Cambridge MD | 59842_G_PV1 | 59842 | G | PV1 |  | Solar PV |  | PJM_EMAC | Maryland | 24 | Dorchester | 19 | 24019 | 3.2 | 0 | 2015 | 9999 |  |  | N | Solar | [13 empty] | 0 | 0 | 0 | 0
Georgia Power at Wadley GA | 59843_G_PV1 | 59843 | G | PV1 |  | Solar PV |  | S_SOU | Georgia | 13 | Jefferson | 163 | 13163 | 1 | 0 | 2014 | 9999 |  |  | N | Solar | [13 empty] | 0 | 0 | 0 | 0
Munich Re Plaza | 59844_G_PZ1 | 59844 | G | PZ1 |  | Solar PV |  | PJM_EMAC | New Jersey | 34 | Middlesex | 23 | 34023 | 1.6 | 0 | 2012 | 9999 |  |  | N | Solar | [13 empty] | 0 | 0 | 0 | 0
Munich Re Plaza | 59844_G_PZ2 | 59844 | G | PZ2 |  | Solar PV |  | PJM_EMAC | New Jersey | 34 | Middlesex | 23 | 34023 | 0.8 | 0 | 2012 | 9999 |  |  | N | Solar | [13 empty] | 0 | 0 | 0 | 0
New River | 59845_G_E1 | 59845 | G | E1 |  | Landfill Gas |  | PJM_West | Virginia | 51 | Pulaski | 155 | 51155 | 0.3 | 13500 | 2013 | 9999 |  |  | N | Landfill Gas | [13 empty] | 0.58809 | 0.58809 | 0.58809 | 0.58809
New River | 59845_G_E10 | 59845 | G | E10 |  | Landfill Gas |  | PJM_West | Virginia | 51 | Pulaski | 155 | 51155 | 0.3 | 13500 | 2013 | 9999 |  |  | N | Landfill Gas | [13 empty] | 0.58809 | 0.58809 | 0.58809 | 0.58809
New River | 59845_G_E11 | 59845 | G | E11 |  | Landfill Gas |  | PJM_West | Virginia | 51 | Pulaski | 155 | 51155 | 0.3 | 13500 | 2013 | 9999 |  |  | N | Landfill Gas | [13 empty] | 0.58809 | 0.58809 | 0.58809 | 0.58809
New River | 59845_G_E12 | 59845 | G | E12 |  | Landfill Gas |  | PJM_West | Virginia | 51 | Pulaski | 155 | 51155 | 0.3 | 13500 | 2013 | 9999 |  |  | N | Landfill Gas | [13 empty] | 0.58809 | 0.58809 | 0.58809 | 0.58809
New River | 59845_G_E13 | 59845 | G | E13 |  | Landfill Gas |  | PJM_West | Virginia | 51 | Pulaski | 155 | 51155 | 0.3 | 13500 | 2013 | 9999 |  |  | N | Landfill Gas | [13 empty] | 0.58809 | 0.58809 | 0.58809 | 0.58809
New River | 59845_G_E14 | 59845 | G | E14 |  | Landfill Gas |  | PJM_West | Virginia | 51 | Pulaski | 155 | 51155 | 0.3 | 13500 | 2013 | 9999 |  |  | N | Landfill Gas | [13 empty] | 0.58809 | 0.58809 | 0.58809 | 0.58809
New River | 59845_G_E15 | 59845 | G | E15 |  | Landfill Gas |  | PJM_West | Virginia | 51 | Pulaski | 155 | 51155 | 0.3 | 13500 | 2013 | 9999 |  |  | N | Landfill Gas | [13 empty] | 0.58809 | 0.58809 | 0.58809 | 0.58809
New River | 59845_G_E16 | 59845 | G | E16 |  | Landfill Gas |  | PJM_West | Virginia | 51 | Pulaski | 155 | 51155 | 0.3 | 13500 | 2013 | 9999 |  |  | N | Landfill Gas | [13 empty] | 0.58809 | 0.58809 | 0.58809 | 0.58809
New River | 59845_G_E17 | 59845 | G | E17 |  | Landfill Gas |  | PJM_West | Virginia | 51 | Pulaski | 155 | 51155 | 0.3 | 13500 | 2013 | 9999 |  |  | N | Landfill Gas | [13 empty] | 0.58809 | 0.58809 | 0.58809 | 0.58809
New River | 59845_G_E18 | 59845 | G | E18 |  | Landfill Gas |  | PJM_West | Virginia | 51 | Pulaski | 155 | 51155 | 0.3 | 13500 | 2013 | 9999 |  |  | N | Landfill Gas | [13 empty] | 0.58809 | 0.58809 | 0.58809 | 0.58809
New River | 59845_G_E2 | 59845 | G | E2 |  | Landfill Gas |  | PJM_West | Virginia | 51 | Pulaski | 155 | 51155 | 0.3 | 13500 | 2013 | 9999 |  |  | N | Landfill Gas | [13 empty] | 0.58809 | 0.58809 | 0.58809 | 0.58809
New River | 59845_G_E3 | 59845 | G | E3 |  | Landfill Gas |  | PJM_West | Virginia | 51 | Pulaski | 155 | 51155 | 0.3 | 13500 | 2013 | 9999 |  |  | N | Landfill Gas | [13 empty] | 0.58809 | 0.58809 | 0.58809 | 0.58809
New River | 59845_G_E4 | 59845 | G | E4 |  | Landfill Gas |  | PJM_West | Virginia | 51 | Pulaski | 155 | 51155 | 0.3 | 13500 | 2013 | 9999 |  |  | N | Landfill Gas | [13 empty] | 0.58809 | 0.58809 | 0.58809 | 0.58809
New River | 59845_G_E5 | 59845 | G | E5 |  | Landfill Gas |  | PJM_West | Virginia | 51 | Pulaski | 155 | 51155 | 0.3 | 13500 | 2013 | 9999 |  |  | N | Landfill Gas | [13 empty] | 0.58809 | 0.58809 | 0.58809 | 0.58809
New River | 59845_G_E6 | 59845 | G | E6 |  | Landfill Gas |  | PJM_West | Virginia | 51 | Pulaski | 155 | 51155 | 0.3 | 13500 | 2013 | 9999 |  |  | N | Landfill Gas | [13 empty] | 0.58809 | 0.58809 | 0.58809 | 0.58809
New River | 59845_G_E7 | 59845 | G | E7 |  | Landfill Gas |  | PJM_West | Virginia | 51 | Pulaski | 155 | 51155 | 0.3 | 13500 | 2013 | 9999 |  |  | N | Landfill Gas | [13 empty] | 0.58809 | 0.58809 | 0.58809 | 0.58809
New River | 59845_G_E8 | 59845 | G | E8 |  | Landfill Gas |  | PJM_West | Virginia | 51 | Pulaski | 155 | 51155 | 0.3 | 13500 | 2013 | 9999 |  |  | N | Landfill Gas | [13 empty] | 0.58809 | 0.58809 | 0.58809 | 0.58809
New River | 59845_G_E9 | 59845 | G | E9 |  | Landfill Gas |  | PJM_West | Virginia | 51 | Pulaski | 155 | 51155 | 0.3 | 13500 | 2013 | 9999 |  |  | N | Landfill Gas | [13 empty] | 0.58809 | 0.58809 | 0.58809 | 0.58809
Northwest Community Hospital | 59847_G_1 | 59847 | G | 1 |  | Combustion Turbine | IC Engine | PJM_COMD | Illinois | 17 | Cook | 31 | 17031 | 0.9 | 11380 | 1996 | 9999 |  |  | Y | Natural Gas, Distillate Fuel Oil | [13 empty] | 0.79266 | 0.79266 | 0.79266 | 0.79266
Northwest Community Hospital | 59847_G_2 | 59847 | G | 2 |  | Combustion Turbine | IC Engine | PJM_COMD | Illinois | 17 | Cook | 31 | 17031 | 0.9 | 11380 | 1996 | 9999 |  |  | Y | Natural Gas, Distillate Fuel Oil | [13 empty] | 0.79266 | 0.79266 | 0.79266 | 0.79266
Northwest Community Hospital | 59847_G_3 | 59847 | G | 3 |  | Combustion Turbine | IC Engine | PJM_COMD | Illinois | 17 | Cook | 31 | 17031 | 0.9 | 11380 | 1996 | 9999 |  |  | Y | Natural Gas, Distillate Fuel Oil | [13 empty] | 0.79266 | 0.79266 | 0.79266 | 0.79266
Northwest Community Hospital | 59847_G_4 | 59847 | G | 4 |  | Combustion Turbine | IC Engine | PJM_COMD | Illinois | 17 | Cook | 31 | 17031 | 0.9 | 11380 | 1996 | 9999 |  |  | Y | Natural Gas, Distillate Fuel Oil | [13 empty] | 0.79266 | 0.79266 | 0.79266 | 0.79266
Pikes Peak Solar Garden 1 LLC | 59848_G_PPSG1 | 59848 | G | PPSG1 |  | Solar PV |  | WECC_CO | Colorado | 8 | El Paso | 41 | 08041 | 2 | 0 | 2015 | 9999 |  |  | N | Solar | [13 empty] | 0 | 0 | 0 | 0
Adams Community Solar Garden LLC | 59849_G_23377 | 59849 | G | 23377 |  | Solar PV |  | WECC_CO | Colorado | 8 | Adams | 1 | 08001 | 1.2 | 0 | 2015 | 9999 |  |  | N | Solar | [13 empty] | 0 | 0 | 0 | 0
Adams Community Solar Garden III LLC | 59850_G_23376 | 59850 | G | 23376 |  | Solar PV |  | WECC_CO | Colorado | 8 | Adams | 1 | 08001 | 1.2 | 0 | 2015 | 9999 |  |  | N | Solar | [13 empty] | 0 | 0 | 0 | 0
Great Bay Solar 1 | 59851_G_GBS01 | 59851 | G | GBS01 |  | Solar PV |  | PJM_EMAC | Maryland | 24 | Somerset | 39 | 24039 | 57 | 0 | 2017 | 9999 |  |  | N | Solar | [13 empty] | 0 | 0 | 0 | 0
North Star Solar Project | 59852_G_NSSP1 | 59852 | G | NSSP1 |  | Solar PV |  | MIS_MNWI | Minnesota | 27 | Chisago | 25 | 27025 | 100 | 0 | 2016 | 9999 |  |  | N | Solar | [13 empty] | 0 | 0 | 0 | 0
Watervliet PV | 59853_G_WVPV1 | 59853 | G | WVPV1 |  | Solar PV |  | PJM_West | Michigan | 26 | Berrien | 21 | 26021 | 4.6 | 0 | 2016 | 9999 |  |  | N | Solar | [13 empty] | 0 | 0 | 0 | 0
OlivePV | 59854_G_OLPV1 | 59854 | G | OLPV1 |  | Solar PV |  | PJM_West | Indiana | 18 | St Joseph | 141 | 18141 | 5 | 0 | 2016 | 9999 |  |  | N | Solar | [13 empty] | 0 | 0 | 0 | 0
Deer Creek PV | 59855_G_DCPV1 | 59855 | G | DCPV1 |  | Solar PV |  | PJM_West | Indiana | 18 | Grant | 53 | 18053 | 2.5 | 0 | 2016 | 9999 |  |  | N | Solar | [13 empty] | 0 | 0 | 0 | 0
SoINCPower6, LLC | 59856_G_SUN1 | 59856 | G | SUN1 |  | Solar PV |  | PJM_Dom | North Carolina | 37 | Gates | 73 | 37073 | 5 | 0 | 2015 | 9999 |  |  | N | Solar | [13 empty] | 0 | 0 | 0 | 0
SoINCPower5, LLC | 59857_G_BAT1 | 59857 | G | BAT1 |  | Solar PV |  | S_VACA | North Carolina | 37 | Nash | 127 | 37127 | 5 | 0 | 2015 | 9999 |  |  | N | Solar | [13 empty] | 0 | 0 | 0 | 0
Johnston Solar | 59858_G_JSI01 | 59858 | G | JSI01 |  | Solar PV |  | NENGREST | Rhode Island | 44 | Providence | 7 | 44007 | 1 | 0 | 2015 | 9999 |  |  | N | Solar | [13 empty] | 0 | 0 | 0 | 0
HP Hood CT | 59860_G_HHOOD | 59860 | G | HHOOD |  | Combustion Turbine |  | PJM_AP | Virginia | 51 | Frederick | 69 | 51069 | 15 | 11373 | 2015 | 9999 |  |  | Y | Natural Gas, Distillate Fuel Oil | [13 empty] | 0.011 | 0.011 | 0.011 | 0.011
Twin Branch PV | 59861_G_TBPV1 | 59861 | G | TBPV1 |  | Solar PV |  | PJM_West | Indiana | 18 | St Joseph | 141 | 18141 | 2.6 | 0 | 2016 | 9999 |  |  | N | Solar | [13 empty] | 0 | 0 | 0 | 0
Fort Benning Solar Facility | 59862_G_1 | 59862 | G | 1 |  | Solar PV |  | S_SOU | Georgia | 13 | Chattahoochee | 53 | 13053 | 30 | 0 | 2015 | 9999 |  |  | N | Solar | [13 empty] | 0 | 0 | 0 | 0
Fort Gordon Solar Facility | 59863_G_1 | 59863 | G | 1 |  | Solar PV |  | S_SOU | Georgia | 13 | Richmond | 245 | 13245 | 30 | 0 | 2016 | 9999 |  |  | N | Solar | [13 empty] | 0 | 0 | 0 | 0
King's Bay Solar Facility | 59864_G_1 | 59864 | G | 1 |  | Solar PV |  | S_SOU | Georgia | 13 | Camden | 39 | 13039 | 30 | 0 | 2016 | 9999 |  |  | N | Solar | [13 empty] | 0 | 0 | 0 | 0
Fort Stewart Solar Facility | 59865_G_1 | 59865 | G | 1 |  | Solar PV |  | S_SOU | Georgia | 13 | Liberty | 179 | 13179 | 30 | 0 | 2016 | 9999 |  |  | N | Solar | [13 empty] | 0 | 0 | 0 | 0
Palmer Solar LLC | 59866_G_11111 | 59866 | G | 11111 |  | Solar PV |  | NENGREST | Massachusetts | 25 | Hampden | 13 | 25013 | 2.5 | 0 | 2013 | 9999 |  |  | N | Solar | [13 empty] | 0 | 0 | 0 | 0
Lockheed Martin Solar System | 59867_G_LMSOL | 59867 | G | LMSOL |  | Solar PV |  | FRCC | Florida | 12 | Pinellas | 103 | 12103 | 1.9 | 0 | 2015 | 9999 |  |  | N | Solar | [13 empty] | 0 | 0 | 0 | 0
Kingbird A Solar LLC | 59868_G_GEN01 | 59868 | G | GEN01 |  | Solar PV |  | WECC_SCE | California | 6 | Kern | 29 | 06029 | 20 | 0 | 2016 | 9999 |  |  | N | Solar | [13 empty] | 0 | 0 | 0 | 0
UC Davis South Campus | 59872_G_UCD1 | 59872 | G | UCD1 |  | Solar PV |  | WEC_CALN | California | 6 | Yolo | 113 | 06113 | 13 | 0 | 2015 | 9999 |  |  | N | Solar | [13 empty] | 0 | 0 | 0 | 0
Richland Solar Center | 59874_G_PV1 | 59874 | G | PV1 |  | Solar PV |  | S_SOU | Georgia | 13 | Twiggs | 289 | 13289 | 20 | 0 | 2015 | 9999 |  |  | N | Solar | [13 empty] | 0 | 0 | 0 | 0
Marshall Solar Energy Project | 59875_G_PV1 | 59875 | G | PV1 |  | Solar PV |  | MIS_MNWI | Minnesota | 27 | Lyon | 83 | 27083 | 62.3 | 0 | 2017 | 9999 |  |  | N | Solar | [13 empty] | 0 | 0 | 0 | 0
Marine Corps Logistics Base Solar | 59876_G_1 | 59876 | G | 1 |  | Solar PV |  | S_SOU | Georgia | 13 | Dougherty | 95 | 13095 | 31 | 0 | 2017 | 9999 |  |  | N | Solar | [13 empty] | 0 | 0 | 0 | 0
Riverside RWQCP Fuel Cell | 59877_G_MB20 | 59877 | G | MB20 |  | Fuel Cell |  | WECC_SCE | California | 6 | Riverside | 65 | 06065 | 1.4 | 8653 | 2016 | 9999 |  |  | Y | Natural Gas | [13 empty] | 0 | 0 | 0 | 0
Beaufort Solar, LLC | 59887_G_GEN | 59887 | G | GEN |  | Solar PV |  | S_VACA | North Carolina | 37 | Beaufort | 13 | 37013 | 15 | 0 | 2015 | 9999 |  |  | N | Solar | [13 empty] | 0 | 0 | 0 | 0
CP Bloom Wind LLC | 59888_G_GEN | 59888 | G | GEN |  | Onshore Wind |  | SPP_N | Kansas | 20 | Ford | 57 | 20057 | 178.2 | 0 | 2017 | 9999 |  |  | N | Wind | [13 empty] | 0 | 0 | 0 | 0
Butler Solar Farm 20 | 59891_G_1 | 59891 | G | 1 |  | Solar PV |  | S_SOU | Georgia | 13 | Taylor | 269 | 13269 | 20 | 0 | 2016 | 9999 |  |  | N | Solar | [13 empty] | 0 | 0 | 0 | 0
Pawpaw Solar Plant | 59894_G_1 | 59894 | G | 1 |  | Solar PV |  | S_SOU | Georgia | 13 | Taylor | 269 | 13269 | 30 | 0 | 2016 | 9999 |  |  | N | Solar | [13 empty] | 0 | 0 | 0 | 0
Butler Solar Project 103 | 59896_G_1 | 59896 | G | 1 |  | Solar PV |  | S_SOU | Georgia | 13 | Taylor | 269 | 13269 | 100 | 0 | 2016 | 9999 |  |  | N | Solar | [13 empty] | 0 | 0 | 0 | 0
Taylor County Solar | 59897_G_1 | 59897 | G | 1 |  | Solar PV |  | S_SOU | Georgia | 13 | Taylor | 269 | 13269 | 143 | 0 | 2016 | 9999 |  |  | N | Solar | [13 empty] | 0 | 0 | 0 | 0
SunEnergy1-Scotland Neck, LLC | 59898_G_SE1SN | 59898 | G | SE1SN |  | Solar PV |  | PJM_Dom | North Carolina | 37 | Halifax | 83 | 37083 | 3 | 0 | 2014 | 9999 |  |  | N | Solar | [13 empty] | 0 | 0 | 0 | 0
Choco Solar, LLC | 59899_G_CHOCO | 59899 | G | CHOCO |  | Solar PV |  | S_VACA | North Carolina | 37 | Beaufort | 13 | 37013 | 5 | 0 | 2014 | 9999 |  |  | N | Solar | [13 empty] | 0 | 0 | 0 | 0
Corcoran Solar 3 | 59900_G_C3CA | 59900 | G | C3CA |  | Solar PV |  | WEC_CALN | California | 6 | Kings | 31 | 06031 | 20 | 0 | 2016 | 9999 |  |  | N | Solar | [13 empty] | 0 | 0 | 0 | 0
Albertson Solar LLC | 59901_G_ALBRT | 59901 | G | ALBRT |  | Solar PV |  | S_VACA | North Carolina | 37 | Duplin | 61 | 37061 | 5 | 0 | 2015 | 9999 |  |  | N | Solar | [13 empty] | 0 | 0 | 0 | 0
Western Branch High School | 59904_G_1 | 59904 | G | 1 |  | Solar PV |  | PJM_Dom | Virginia | 51 | Chesapeake City | 550 | 51550 | 1 | 0 | 2016 | 9999 |  |  | N | Solar | [13 empty] | 0 | 0 | 0 | 0
Merck | 59905_G_1 | 59905 | G | 1 |  | Solar PV |  | PJM_Dom | Virginia | 51 | Rockingham | 165 | 51165 | 0.8 | 0 | 2017 | 9999 |  |  | N | Solar | [13 empty] | 0 | 0 | 0 | 0
Moxie Freedom Generation Plant | 59906_G_GEN1 | 59906 | G | GEN1 |  | Combined Cycle |  | PJM_WMAC | Pennsylvania | 42 | Luzerne | 79 | 42079 | 490 | 6250 | 2018 | 9999 |  |  | N | Natural Gas | [13 empty] | 0.011 | 0.011 | 0.011 | 0.011
Moxie Freedom Generation Plant | 59906_G_GEN2 | 59906 | G | GEN2 |  | Combined Cycle |  | PJM_WMAC | Pennsylvania | 42 | Luzerne | 79 | 42079 | 490 | 6250 | 2018 | 9999 |  |  | N | Natural Gas | [13 empty] | 0.011 | 0.011 | 0.011 | 0.011
Mount Olive Solar | 59908_G_2MWPV | 59908 | G | 2MWPV |  | Solar PV |  | S_VACA | North Carolina | 37 | Wayne | 191 | 37191 | 2 | 0 | 2016 | 9999 |  |  | N | Solar | [13 empty] | 0 | 0 | 0 | 0
Philip Morris | 59911_G_1 | 59911 | G | 1 |  | Solar PV |  | PJM_Dom | Virginia | 51 | Chesterfield | 41 | 51041 | 2 | 0 | 2016 | 9999 |  |  | N | Solar | [13 empty] | 0 | 0 | 0 | 0
Freemont Solar Center LLC | 59912_G_FREE | 59912 | G | FREE |  | Solar PV |  | S_VACA | North Carolina | 37 | Lincoln | 109 | 37109 | 5 | 0 | 2016 | 9999 |  |  | N | Solar | [13 empty] | 0 | 0 | 0 | 0
Greensville County Power Station | 59913_G_CT01 | 59913 | G | CT01 |  | Combined Cycle |  | PJM_Dom | Virginia | 51 | Greensville | 81 | 51081 | 324.4 | 6430 | 2018 | 9999 |  |  | N | Natural Gas |  |  |  | DLNB | SCR | 2018 | [7 empty] | 0.006 | 0.006 | 0.006 | 0.006
Greensville County Power Station | 59913_G_CT02 | 59913 | G | CT02 |  | Combined Cycle |  | PJM_Dom | Virginia | 51 | Greensville | 81 | 51081 | 324.4 | 6430 | 2018 | 9999 |  |  | N | Natural Gas |  |  |  | DLNB | SCR | 2018 | [7 empty] | 0.006 | 0.006 | 0.006 | 0.006
Greensville County Power Station | 59913_G_CT03 | 59913 | G | CT03 |  | Combined Cycle |  | PJM_Dom | Virginia | 51 | Greensville | 81 | 51081 | 324.4 | 6430 | 2018 | 9999 |  |  | N | Natural Gas |  |  |  | DLNB | SCR | 2018 | [7 empty] | 0.006 | 0.006 | 0.006 | 0.006
Greensville County Power Station | 59913_G_ST01 | 59913 | G | ST01 |  | Combined Cycle |  | PJM_Dom | Virginia | 51 | Greensville | 81 | 51081 | 611.8 | 6430 | 2018 | 9999 |  |  | N | Natural Gas |  |  |  | DLNB | SCR | 2018 | [7 empty] | 0.006 | 0.006 | 0.006 | 0.006
Crestwood Solar Center LLC | 59914_G_CREST | 59914 | G | CREST |  | Solar PV |  | S_VACA | North Carolina | 37 | Granville | 77 | 37077 | 5 | 0 | 2016 | 9999 |  |  | N | Solar | [13 empty] | 0 | 0 | 0 | 0
Oro Loma | 59915_G_ORCA | 59915 | G | ORCA |  | Solar PV |  | WEC_CALN | California | 6 | Fresno | 19 | 06019 | 20 | 0 | 2017 | 9999 |  |  | N | Solar | [13 empty] | 0 | 0 | 0 | 0
SunE- E Philadelphia Ontario | 59916_G_12307 | 59916 | G | 12307 |  | Solar PV |  | WECC_SCE | California | 6 | San Bernardino | 71 | 06071 | 1 | 0 | 2016 | 9999 |  |  | N | Solar | [13 empty] | 0 | 0 | 0 | 0
Pollocksville Solar | 59917_G_5MWPV | 59917 | G | 5MWPV |  | Solar PV |  | S_VACA | North Carolina | 37 | Jones | 103 | 37103 | 5 | 0 | 2016 | 9999 |  |  | N | Solar | [13 empty] | 0 | 0 | 0 | 0
Nellis Solar PV II | 59919_G_NSPV2 | 59919 | G | NSPV2 |  | Solar PV |  | WECC_SNV | Nevada | 32 | Clark | 3 | 32003 | 15 | 0 | 2015 | 9999 |  |  | N | Solar | [13 empty] | 0 | 0 | 0 | 0
Alpine Power Plant | 59926_G_AI1 | 59926 | G | AI1 | 91051 | Combustion Turbine |  | MIS_LMI | Michigan | 26 | Otsego | 137 | 26137 | 202.6 | 10745 | 2016 | 9999 |  |  | N | Natural Gas, Distillate Fuel Oil |  |  |  | DLNB | [9 empty] | 0.03198 | 0.03198 | 0.03198 | 0.03198
Alpine Power Plant | 59926_G_AI2 | 59926 | G | AI2 | 91052 | Combustion Turbine |  | MIS_LMI | Michigan | 26 | Otsego | 137 | 26137 | 202.6 | 10745 | 2016 | 9999 |  |  | N | Natural Gas, Distillate Fuel Oil |  |  |  | DLNB | [9 empty] | 0.03198 | 0.03198 | 0.03198 | 0.03198
Hunt Road Solar | 59927_G_PV1 | 59927 | G | PV1 |  | Solar PV |  | NENGREST | Massachusetts | 25 | Essex | 9 | 25009 | 4.5 | 0 | 2016 | 9999 |  |  | N | Solar | [13 empty] | 0 | 0 | 0 | 0
Vance Solar Farm, LLC | 59928_G_NB007 | 59928 | G | NB007 |  | Solar PV |  | S_VACA | North Carolina | 37 | Vance | 181 | 37181 | 4.9 | 0 | 2016 | 9999 |  |  | N | Solar | [13 empty] | 0 | 0 | 0 | 0
Cline Solar Farm, LLC | 59929_G_NB007 | 59929 | G | NB007 |  | Solar PV |  | S_VACA | North Carolina | 37 | Burke | 23 | 37023 | 4.9 | 0 | 2016 | 9999 |  |  | N | Solar | [13 empty] | 0 | 0 | 0 | 0
BG Stewart Solar Farm, LLC | 59930_G_NB005 | 59930 | G | NB005 |  | Solar PV |  | S_VACA | North Carolina | 37 | Union | 179 | 37179 | 4.9 | 0 | 2015 | 9999 |  |  | N | Solar | [13 empty] | 0 | 0 | 0 | 0
FCPC Renewable Generation | 59931_G_GEN1 | 59931 | G | GEN1 |  | Non-Fossil Waste |  | MIS_WUMS | Wisconsin | 55 | Milwaukee | 79 | 55079 | 1 | 11067 | 2013 | 9999 |  |  | Y | Non-Fossil Waste | [13 empty] | 0 | 0 | 0 | 0
FCPC Renewable Generation | 59931_G_GEN2 | 59931 | G | GEN2 |  | Non-Fossil Waste |  | MIS_WUMS | Wisconsin | 55 | Milwaukee | 79 | 55079 | 1 | 11067 | 2013 | 9999 |  |  | Y | Non-Fossil Waste | [13 empty] | 0 | 0 | 0 | 0
Fiddler's Canyon 3 | 59932_G_FID3 | 59932 | G | FID3 |  | Solar PV |  | WECC_UT | Utah | 49 | Iron | 21 | 49021 | 3 | 0 | 2015 | 9999 |  |  | N | Solar | [13 empty] | 0 | 0 | 0 | 0
Meadowbrook Solar Farm | 59936_G_NB008 | 59936 | G | NB008 |  | Solar PV |  | S_VACA | North Carolina | 37 | Rowan | 159 | 37159 | 4.9 | 0 | 2016 | 9999 |  |  | N | Solar | [13 empty] | 0 | 0 | 0 | 0
Coats Solar Farm, LLC | 59937_G_NB006 | 59937 | G | NB006 |  | Solar PV |  | S_VACA | North Carolina | 37 | Harnett | 85 | 37085 | 4.9 | 0 | 2016 | 9999 |  |  | N | Solar | [13 empty] | 0 | 0 | 0 | 0
Sky Global Power One | 59938_G_UNIT1 | 59938 | G | UNIT1 |  | Combustion Turbine | IC Engine | ERC_REST | Texas | 48 | Colorado | 89 | 48089 | 8.3 | 10745 | 2016 | 9999 |  |  | N | Natural Gas, Distillate Fuel Oil | [13 empty] | 0.02402 | 0.02402 | 0.02402 | 0.02402
Sky Global Power One | 59938_G_UNIT2 | 59938 | G | UNIT2 |  | Combustion Turbine | IC Engine | ERC_REST | Texas | 48 | Colorado | 89 | 48089 | 8.3 | 10745 | 2016 | 9999 |  |  | N | Natural Gas, Distillate Fuel Oil | [13 empty] | 0.02402 | 0.02402 | 0.02402 | 0.02402
Sky Global Power One | 59938_G_UNIT3 | 59938 | G | UNIT3 |  | Combustion Turbine | IC Engine | ERC_REST | Texas | 48 | Colorado | 89 | 48089 | 8.3 | 10745 | 2016 | 9999 |  |  | N | Natural Gas, Distillate Fuel Oil | [13 empty] | 0.02402 | 0.02402 | 0.02402 | 0.02402
Sky Global Power One | 59938_G_UNIT4 | 59938 | G | UNIT4 |  | Combustion Turbine | IC Engine | ERC_REST | Texas | 48 | Colorado | 89 | 48089 | 8.3 | 10745 | 2016 | 9999 |  |  | N | Natural Gas, Distillate Fuel Oil | [13 empty] | 0.02402 | 0.02402 | 0.02402 | 0.02402
Sky Global Power One | 59938_G_UNIT5 | 59938 | G | UNIT5 |  | Combustion Turbine | IC Engine | ERC_REST | Texas | 48 | Colorado | 89 | 48089 | 8.3 | 10745 | 2016 | 9999 |  |  | N | Natural Gas, Distillate Fuel Oil | [13 empty] | 0.02402 | 0.02402 | 0.02402 | 0.02402
Sky Global Power One | 59938_G_UNIT6 | 59938 | G | UNIT6 |  | Combustion Turbine | IC Engine | ERC_REST | Texas | 48 | Colorado | 89 | 48089 | 8.3 | 10745 | 2016 | 9999 |  |  | N | Natural Gas, Distillate Fuel Oil | [13 empty] | 0.02402 | 0.02402 | 0.02402 | 0.02402
RE Tranquillity | 59939_G_TQ | 59939 | G | TQ |  | Solar PV |  | WEC_CALN | California | 6 | Fresno | 19 | 06019 | 200 | 0 | 2016 | 9999 |  |  | N | Solar | [13 empty] | 0 | 0 | 0 | 0
RE Tranquility 8 | 59940_G_TQ8 | 59940 | G | TQ8 |  | Solar PV |  | WEC_CALN | California | 6 | Fresno | 19 | 06019 | 200 | 0 | 2018 | 9999 |  |  | N | Solar | [13 empty] | 0 | 0 | 0 | 0
Iron Springs Solar, LLC | 59941_G_ISS | 59941 | G | ISS |  | Solar PV |  | WECC_UT | Utah | 49 | Iron | 21 | 49021 | 80 | 0 | 2016 | 9999 |  |  | N | Solar | [13 empty] | 0 | 0 | 0 | 0
Morgan Lancaster 1 | 59942_G_ML1 | 59942 | G | ML1 |  | Solar PV |  | WEC_LADW | California | 6 | Los Angeles | 37 | 06037 | 1.5 | 0 | 2015 | 9999 |  |  | N | Solar | [13 empty] | 0 | 0 | 0 | 0
Rattlesnake Den | 59943_G_1 | 59943 | G | 1 |  | Onshore Wind |  | ERC_WEST | Texas | 48 | Glasscock | 173 | 48173 | 207.2 | 0 | 2015 | 9999 |  |  | N | Wind | [13 empty] | 0 | 0 | 0 | 0
Conetoe II Solar, LLC | 59944_G_CONE1 | 59944 | G | CONE1 |  | Solar PV |  | S_VACA | North Carolina | 37 | Edgecombe | 65 | 37065 | 80 | 0 | 2015 | 9999 |  |  | N | Solar | [13 empty] | 0 | 0 | 0 | 0
Granite Mountain Solar West, LLC | 59945_G_GMSW | 59945 | G | GMSW |  | Solar PV |  | WECC_UT | Utah | 49 | Iron | 21 | 49021 | 50.4 | 0 | 2016 | 9999 |  |  | N | Solar | [13 empty] | 0 | 0 | 0 | 0
Granite Mountain Solar East, LLC | 59946_G_GMSE | 59946 | G | GMSE |  | Solar PV |  | WECC_UT | Utah | 49 | Iron | 21 | 49021 | 80 | 0 | 2016 | 9999 |  |  | N | Solar | [13 empty] | 0 | 0 | 0 | 0
SR Camden | 59947_G_AERO | 59947 | G | AERO |  | Solar PV |  | SPP_WEST | Arkansas | 5 | Calhoun | 13 | 05013 | 12 | 0 | 2015 | 9999 |  |  | N | Solar | [13 empty] | 0 | 0 | 0 | 0
Bakersfield 111 | 59948_G_BF111 | 59948 | G | BF111 |  | Solar PV |  | WECC_SCE | California | 6 | Kern | 29 | 06029 | 1.4 | 0 | 2015 | 9999 |  |  | N | Solar | [13 empty] | 0 | 0 | 0 | 0
AES Warrior Run Energy Storage Project | 59949_G_BESS1 | 59949 | G | BESS1 |  | Energy Storage |  | PJM_AP | Maryland | 24 | Allegany | 1 | 24001 | 11 | 0 | 2015 | 9999 |  |  | N | Energy Storage | [13 empty] | 0 | 0 | 0 | 0
Yadkinville Solar | 59950_G_YAK | 59950 | G | YAK |  | Solar PV |  | S_VACA | North Carolina | 37 | Yadkin | 197 | 37197 | 3.5 | 0 | 2015 | 9999 |  |  | N | Solar | [13 empty] | 0 | 0 | 0 | 0
Potrero Hills Energy Producers | 59952_G_1 | 59952 | G | 1 |  | Landfill Gas |  | WEC_CALN | California | 6 | Solano | 95 | 06095 | 1.6 | 13648 | 2016 | 9999 |  |  | N | Landfill Gas | [13 empty] | 0.15615 | 0.15615 | 0.15615 | 0.15615
Potrero Hills Energy Producers | 59952_G_2 | 59952 | G | 2 |  | Landfill Gas |  | WEC_CALN | California | 6 | Solano | 95 | 06095 | 1.6 | 13648 | 2016 | 9999 |  |  | N | Landfill Gas | [13 empty] | 0.15615 | 0.15615 | 0.15615 | 0.15615
Potrero Hills Energy Producers | 59952_G_3 | 59952 | G | 3 |  | Landfill Gas |  | WEC_CALN | California | 6 | Solano | 95 | 06095 | 1.6 | 13648 | 2016 | 9999 |  |  | N | Landfill Gas | [13 empty] | 0.15615 | 0.15615 | 0.15615 | 0.15615
Potrero Hills Energy Producers | 59952_G_4 | 59952 | G | 4 |  | Landfill Gas |  | WEC_CALN | California | 6 | Solano | 95 | 06095 | 1.6 | 13648 | 2016 | 9999 |  |  | N | Landfill Gas | [13 empty] | 0.15615 | 0.15615 | 0.15615 | 0.15615
Potrero Hills Energy Producers | 59952_G_5 | 59952 | G | 5 |  | Landfill Gas |  | WEC_CALN | California | 6 | Solano | 95 | 06095 | 1.6 | 13648 | 2016 | 9999 |  |  | N | Landfill Gas | [13 empty] | 0.15615 | 0.15615 | 0.15615 | 0.15615
Osceola Solar Facility | 59954_G_XXXXX | 59954 | G | XXXXX |  | Solar PV |  | FRCC | Florida | 12 | Osceola | 97 | 12097 | 3.8 | 0 | 2016 | 9999 |  |  | N | Solar | [13 empty] | 0 | 0 | 0 | 0
Smithfield | 59955_G_GEN01 | 59955 | G | GEN01 |  | Solar PV |  | S_VACA | North Carolina | 37 | Johnston | 101 | 37101 | 1.8 | 0 | 2015 | 9999 |  |  | N | Solar | [13 empty] | 0 | 0 | 0 | 0
ESA Selma | 59956_G_GEN02 | 59956 | G | GEN02 |  | Solar PV |  | S_VACA | North Carolina | 37 | Johnston | 101 | 37101 | 1.8 | 0 | 2015 | 9999 |  |  | N | Solar | [13 empty] | 0 | 0 | 0 | 0
Grand Ridge Battery Projects | 59957_G_GIVB | 59957 | G | GIVB |  | Energy Storage |  | PJM_COMD | Illinois | 17 | Lasalle | 99 | 17099 | 1.5 | 0 | 2013 | 9999 |  |  | N | Energy Storage | [13 empty] | 0 | 0 | 0 | 0
Grand Ridge Battery Projects | 59957_G_GRES | 59957 | G | GRES |  | Energy Storage |  | PJM_COMD | Illinois | 17 | Lasalle | 99 | 17099 | 31.5 | 0 | 2015 | 9999 |  |  | N | Energy Storage | [13 empty] | 0 | 0 | 0 | 0
Milford 2 | 59958_G_MIL2 | 59958 | G | MIL2 |  | Solar PV |  | WECC_UT | Utah | 49 | Beaver | 1 | 49001 | 3 | 0 | 2015 | 9999 |  |  | N | Solar | [13 empty] | 0 | 0 | 0 | 0
Elwood Energy Storage Center | 59959_G_WCBS | 59959 | G | WCBS |  | Energy Storage |  | PJM_COMD | Illinois | 17 | Dupage | 43 | 17043 | 19.8 | 0 | 2015 | 9999 |  |  | N | Energy Storage | [13 empty] | 0 | 0 | 0 | 0
Jake Energy Storage Center | 59960_G_JBS | 59960 | G | JBS |  | Energy Storage |  | PJM_COMD | Illinois | 17 | Will | 197 | 17197 | 19.8 | 0 | 2015 | 9999 |  |  | N | Energy Storage | [13 empty] | 0 | 0 | 0 | 0
Western Antelope Blue Sky B | 59961_G_WABSB | 59961 | G | WABSB |  | Solar PV |  | WEC_LADW | California | 6 | Los Angeles | 37 | 06037 | 20 | 0 | 2016 | 9999 |  |  | N | Solar | [13 empty] | 0 | 0 | 0 | 0
North Lancaster Ranch | 59962_G_NLR | 59962 | G | NLR |  | Solar PV |  | WEC_LADW | California | 6 | Los Angeles | 37 | 06037 | 20 | 0 | 2016 | 9999 |  |  | N | Solar | [13 empty] | 0 | 0 | 0 | 0
Central Antelope Dry Ranch C | 59963_G_CADRC | 59963 | G | CADRC |  | Solar PV |  | WEC_LADW | California | 6 | Los Angeles | 37 | 06037 | 20 | 0 | 2016 | 9999 |  |  | N | Solar | [13 empty] | 0 | 0 | 0 | 0
Elevation Solar C | 59964_G_ELVSC | 59964 | G | ELVSC |  | Solar PV |  | WEC_LADW | California | 6 | Los Angeles | 37 | 06037 | 40 | 0 | 2016 | 9999 |  |  | N | Solar | [13 empty] | 0 | 0 | 0 | 0
Latigo Wind Park | 59965_G_LTIGO | 59965 | G | LTIGO |  | Onshore Wind |  | WECC_UT | Utah | 49 | San Juan | 37 | 49037 | 62.1 | 0 | 2016 | 9999 |  |  | N | Wind | [13 empty] | 0 | 0 | 0 | 0
Camp Lejeune Solar | 59966_G_PV1 | 59966 | G | PV1 |  | Solar PV |  | S_VACA | North Carolina | 37 | Onslow | 133 | 37133 | 12.8 | 0 | 2015 | 9999 |  |  | N | Solar | [13 empty] | 0 | 0 | 0 | 0
Pepperidge Farm Bloomfield | 59967_G_FCB | 59967 | G | FCB |  | Fuel Cell |  | NENG_CT | Connecticut | 9 | Hartford | 3 | 09003 | 1.2 | 8429 | 2008 | 9999 |  |  | Y | Natural Gas | [13 empty] | 0 | 0 | 0 | 0
Pepperidge Farm Bloomfield | 59967_G_FCC | 59967 | G | FCC |  | Fuel Cell |  | NENG_CT | Connecticut | 9 | Hartford | 3 | 09003 | 1.4 | 8653 | 2016 | 9999 |  |  | N | Natural Gas | [13 empty] | 0 | 0 | 0 | 0
Desert Wind Farm, LLC | 59968_G_1 | 59968 | G | 1 |  | Onshore Wind |  | PJM_Dom | North Carolina | 37 | Perquimans | 143 | 37143 | 208 | 0 | 2016 | 9999 |  |  | N | Wind | [13 empty] | 0 | 0 | 0 | 0
Bearkat | 59972_G_BRKAT | 59972 | G | BRKAT |  | Onshore Wind |  | ERC_WEST | Texas | 48 | Glasscock | 173 | 48173 | 360 | 0 | 2018 | 9999 |  |  | N | Wind | [13 empty] | 0 | 0 | 0 | 0
Walt Disney World Solar Facility | 59973_G_WDS1 | 59973 | G | WDS1 |  | Solar PV |  | FRCC | Florida | 12 | Orange | 95 | 12095 | 4.9 | 0 | 2016 | 9999 |  |  | N | Solar | [13 empty] | 0 | 0 | 0 | 0
Golden West Power Partners LLC | 59974_G_GW1 | 59974 | G | GW1 |  | Onshore Wind |  | WECC_CO | Colorado | 8 | El Paso | 41 | 08041 | 250 | 0 | 2015 | 9999 |  |  | N | Wind | [13 empty] | 0 | 0 | 0 | 0
Carousel Wind Farm LLC | 59975_G_CW1 | 59975 | G | CW1 |  | Onshore Wind |  | WECC_CO | Colorado | 8 | Kit Carson | 63 | 08063 | 150 | 0 | 2015 | 9999 |  |  | N | Wind | [13 empty] | 0 | 0 | 0 | 0
RE Astoria | 59976_G_ASTR1 | 59976 | G | ASTR1 |  | Solar PV |  | WECC_SCE | California | 6 | Kern | 29 | 06029 | 100 | 0 | 2016 | 9999 |  |  | N | Solar | [13 empty] | 0 | 0 | 0 | 0
RE Astoria 2 | 59977_G_ASTR2 | 59977 | G | ASTR2 |  | Solar PV |  | WECC_SCE | California | 6 | Kern | 29 | 06029 | 75 | 0 | 2016 | 9999 |  |  | N | Solar | [13 empty] | 0 | 0 | 0 | 0
Enerparc CA2, LLC | 59978_G_ECA22 | 59978 | G | ECA22 |  | Solar PV |  | WEC_CALN | California | 6 | Glenn | 21 | 06021 | 1.5 | 0 | 2016 | 9999 |  |  | N | Solar | [13 empty] | 0 | 0 | 0 | 0
Columbia Solar Energy, LLC | 59979_G_GEN1 | 59979 | G | GEN1 |  | Solar PV |  | WEC_CALN | California | 6 | Contra Costa | 13 | 06013 | 19.2 | 0 | 2015 | 9999 |  |  | N | Solar | [13 empty] | 0 | 0 | 0 | 0
Mashpee Landfill Solar | 59980_G_MASH | 59980 | G | MASH |  | Solar PV |  | NENGREST | Massachusetts | 25 | Barnstable | 1 | 25001 | 1.5 | 0 | 2014 | 9999 |  |  | N | Solar | [13 empty] | 0 | 0 | 0 | 0
New Castle Solar RES | 59981_G_PV1 | 59981 | G | PV1 |  | Solar PV |  | MIS_INKY | Indiana | 18 | Henry | 65 | 18065 | 1.1 | 0 | 2016 | 9999 |  |  | N | Solar | [13 empty] | 0 | 0 | 0 | 0
Scotland Solar RES | 59982_G_PV1 | 59982 | G | PV1 |  | Solar PV |  | MIS_INKY | Indiana | 18 | Greene | 55 | 18055 | 1.1 | 0 | 2015 | 9999 |  |  | N | Solar | [13 empty] | 0 | 0 | 0 | 0
New Haven Solar RES | 59983_G_PV1 | 59983 | G | PV1 |  | Solar PV |  | MIS_INKY | Indiana | 18 | Spencer | 147 | 18147 | 1.1 | 0 | 2016 | 9999 |  |  | N | Solar | [13 empty] | 0 | 0 | 0 | 0
Lanesville Solar RES | 59984_G_PV1 | 59984 | G | PV1 |  | Solar PV |  | MIS_INKY | Indiana | 18 | Harrison | 61 | 18061 | 1.1 | 0 | 2015 | 9999 |  |  | N | Solar | [13 empty] | 0 | 0 | 0 | 0
Ellettsville Solar RES | 59985_G_PV1 | 59985 | G | PV1 |  | Solar PV |  | MIS_INKY | Indiana | 18 | Monroe | 105 | 18105 | 1.1 | 0 | 2016 | 9999 |  |  | N | Solar | [13 empty] | 0 | 0 | 0 | 0
Henryville Solar RES | 59986_G_PV1 | 59986 | G | PV1 |  | Solar PV |  | MIS_INKY | Indiana | 18 | Clark | 19 | 18019 | 1.1 | 0 | 2016 | 9999 |  |  | N | Solar | [13 empty] | 0 | 0 | 0 | 0
Spring Mill Solar RES | 59987_G_PV1 | 59987 | G | PV1 |  | Solar PV |  | MIS_INKY | Indiana | 18 | Lawrence | 93 | 18093 | 1.1 | 0 | 2017 | 9999 |  |  | N | Solar | [13 empty] | 0 | 0 | 0 | 0
Decatur Co. Solar RES (IN) | 59988_G_PV1 | 59988 | G | PV1 |  | Solar PV |  | MIS_INKY | Indiana | 18 | Decatur | 31 | 18031 | 1.1 | 0 | 2017 | 9999 |  |  | N | Solar | [13 empty] | 0 | 0 | 0 | 0
Jackson Co. Solar RES | 59989_G_PV1 | 59989 | G | PV1 |  | Solar PV |  | MIS_INKY | Indiana | 18 | Jackson | 71 | 18071 | 1.1 | 0 | 2017 | 9999 |  |  | N | Solar | [13 empty] | 0 | 0 | 0 | 0
Johnson Co. Solar RES | 59990_G_PV1 | 59990 | G | PV1 |  | Solar PV |  | MIS_INKY | Indiana | 18 | Johnson | 81 | 18081 | 1.1 | 0 | 2016 | 9999 |  |  | N | Solar | [13 empty] | 0 | 0 | 0 | 0
Babcock Solar Energy Center | 59993_G_1 | 59993 | G | 1 |  | Solar PV |  | FRCC | Florida | 12 | Charlotte | 15 | 12015 | 74.5 | 0 | 2016 | 9999 |  |  | N | Solar | [13 empty] | 0 | 0 | 0 | 0
RE Roserock | 59994_G_ROSEK | 59994 | G | ROSEK |  | Solar PV |  | ERC_WEST | Texas | 48 | Pecos | 371 | 48371 | 157.5 | 0 | 2016 | 9999 |  |  | N | Solar | [13 empty] | 0 | 0 | 0 | 0
AEP Milton NaS | 59995_G_1 | 59995 | G | 1 |  | Energy Storage |  | PJM_West | West Virginia | 54 | Cabell | 11 | 54011 | 2 | 0 | 2009 | 9999 |  |  | N | Energy Storage | [13 empty] | 0 | 0 | 0 | 0
Ouchchy PV1 | 59999_G_OUCH1 | 59999 | G | OUCH1 |  | Solar PV |  | S_VACA | North Carolina | 37 | Orange | 135 | 37135 | 3 | 0 | 2015 | 9999 |  |  | N | Solar | [13 empty] | 0 | 0 | 0 | 0
Whelan Energy Center | 60_B_1 | 60 | B | 1 | 57 | Coal Steam |  | SPP_NEBR | Nebraska | 31 | Adams | 1 | 31001 | 77 | 10427 | 1981 | 9999 | tangential | dry | N | Subbituminous |  |  |  | OFA |  |  |  | ESPC | No | ACI | 2016 |  | 0.696 | 0.16007 | 0.16007 | 0.139 | 0.139 | 0.1 | 0.1 | 0.1
Whelan Energy Center | 60_B_2 | 60 | B | 2 | 90669 | Coal Steam |  | SPP_NEBR | Nebraska | 31 | Adams | 1 | 31001 | 232 | 10439 | 2011 | 9999 | wall | dry | N | Subbituminous | Dry Scrubber | 2011 | 0.905 | LNB + NH3 + OFA | SCR | 2011 |  | B | NA | ACI | 2015 |  | 0.12 | 0.06999 | 0.06999 | 0.06999 | 0.06999 | 0.1 | 0.1 | 0.1 | 0.955
Donald C Cook | 6000_G_1 | 6000 | G | 1 |  | Nuclear |  | PJM_West | Michigan | 26 | Berrien | 21 | 26021 | 1009 | 10456 | 1975 | 2055 |  |  | N | Nuclear Fuel | [13 empty] | 0 | 0 | 0 | 0
Donald C Cook | 6000_G_2 | 6000 | G | 2 |  | Nuclear |  | PJM_West | Michigan | 26 | Berrien | 21 | 26021 | 1060 | 10456 | 1978 | 2058 |  |  | N | Nuclear Fuel | [13 empty] | 0 | 0 | 0 | 0
Turkey Creek PV1 | 60000_G_TRKCK | 60000 | G | TRKCK |  | Solar PV |  | PJM_Dom | North Carolina | 37 | Northampton | 131 | 37131 | 13.5 | 0 | 2017 | 9999 |  |  | N | Solar | [13 empty] | 0 | 0 | 0 | 0
Clarkstown Landfill Solar Facility | 60004_G_INV#1 | 60004 | G | INV#1 |  | Solar PV |  | NY_Z_G-I | New York | 36 | Rockland | 87 | 36087 | 1 | 0 | 2014 | 9999 |  |  | N | Solar | [13 empty] | 0 | 0 | 0 | 0
Clarkstown Landfill Solar Facility | 60004_G_INV#2 | 60004 | G | INV#2 |  | Solar PV |  | NY_Z_G-I | New York | 36 | Rockland | 87 | 36087 | 1 | 0 | 2014 | 9999 |  |  | N | Solar | [13 empty] | 0 | 0 | 0 | 0
Daytona International Speedway Solar | 60005_G_1 | 60005 | G | 1 |  | Solar PV |  | FRCC | Florida | 12 | Volusia | 127 | 12127 | 0.8 | 0 | 2016 | 9999 |  |  | N | Solar | [13 empty] | 0 | 0 | 0 | 0
FIU Solar | 60006_G_1 | 60006 | G | 1 |  | Solar PV |  | FRCC | Florida | 12 | Miami Dade | 86 | 12086 | 0.8 | 0 | 2016 | 9999 |  |  | N | Solar | [13 empty] | 0 | 0 | 0 | 0
Morelos del Sol | 60007_G_MORLS | 60007 | G | MORLS |  | Solar PV |  | WECC_SCE | California | 6 | Kern | 29 | 06029 | 15 | 0 | 2015 | 9999 |  |  | N | Solar | [13 empty] | 0 | 0 | 0 | 0
Hooper Solar | 60008_G_SCCO3 | 60008 | G | SCCO3 |  | Solar PV |  | WECC_CO | Colorado | 8 | Alamosa | 3 | 08003 | 52 | 0 | 2015 | 9999 |  |  | N | Solar | [13 empty] | 0 | 0 | 0 | 0
Murphy Flat Solar | 60009_G_IPMF | 60009 | G | IPMF |  | Solar PV |  | WECC_ID | Idaho | 16 | Owyhee | 73 | 16073 | 20 | 0 | 2017 | 9999 |  |  | N | Solar | [13 empty] | 0 | 0 | 0 | 0
Joseph M Farley | 6001_G_1 | 6001 | G | 1 |  | Nuclear |  | S_SOU | Alabama | 1 | Houston | 69 | 01069 | 874 | 10456 | 1977 | 2057 |  |  | N | Nuclear Fuel | [13 empty] | 0 | 0 | 0 | 0
Joseph M Farley | 6001_G_2 | 6001 | G | 2 |  | Nuclear |  | S_SOU | Alabama | 1 | Houston | 69 | 01069 | 883 | 10456 | 1981 | 2061 |  |  | N | Nuclear Fuel | [13 empty] | 0 | 0 | 0 | 0
Orchard Ranch Solar | 60010_G_IPOR | 60010 | G | IPOR |  | Solar PV |  | WECC_ID | Idaho | 16 | Ada | 1 | 16001 | 20 | 0 | 2017 | 9999 |  |  | N | Solar | [13 empty] | 0 | 0 | 0 | 0
American Falls Solar | 60011_G_IPAF | 60011 | G | IPAF |  | Solar PV |  | WECC_ID | Idaho | 16 | Power | 77 | 16077 | 20 | 0 | 2017 | 9999 |  |  | N | Solar | [13 empty] | 0 | 0 | 0 | 0
American Falls Solar II | 60012_G_IPAF2 | 60012 | G | IPAF2 |  | Solar PV |  | WECC_ID | Idaho | 16 | Power | 77 | 16077 | 20 | 0 | 2017 | 9999 |  |  | N | Solar | [13 empty] | 0 | 0 | 0 | 0
Grant Wind, LLC | 60013_G_GRANT | 60013 | G | GRANT |  | Onshore Wind |  | SPP_WEST | Oklahoma | 40 | Grant | 53 | 40053 | 151.8 | 0 | 2016 | 9999 |  |  | N | Wind | [13 empty] | 0 | 0 | 0 | 0
Manatee Solar Energy Center | 60014_G_1 | 60014 | G | 1 |  | Solar PV |  | FRCC | Florida | 12 | Manatee | 81 | 12081 | 74.5 | 0 | 2016 | 9999 |  |  | N | Solar | [13 empty] | 0 | 0 | 0 | 0
Findlay Wind Farm | 60015_G_WNDW1 | 60015 | G | WNDW1 |  | Onshore Wind |  | PJM_West | Ohio | 39 | Hancock | 63 | 39063 | 3 | 0 | 2015 | 9999 |  |  | N | Wind | [13 empty] | 0 | 0 | 0 | 0
MESA 1 | 60016_G_A | 60016 | G | A |  | Energy Storage |  | WECC_PNW | Washington | 53 | Snohomish | 61 | 53061 | 1 | 0 | 2015 | 9999 |  |  | N | Energy Storage | [13 empty] | 0 | 0 | 0 | 0
MESA 1 | 60016_G_B | 60016 | G | B |  | Energy Storage |  | WECC_PNW | Washington | 53 | Snohomish | 61 | 53061 | 1 | 0 | 2016 | 9999 |  |  | N | Energy Storage | [13 empty] | 0 | 0 | 0 | 0
Domino Farms Solar | 60017_G_1 | 60017 | G | 1 |  | Solar PV |  | MIS_LMI | Michigan | 26 | Washtenaw | 161 | 26161 | 1 | 0 | 2015 | 9999 |  |  | N | Solar | [13 empty] | 0 | 0 | 0 | 0
Ford World Headquarters | 60018_G_1 | 60018 | G | 1 |  | Solar PV |  | MIS_LMI | Michigan | 26 | Wayne | 163 | 26163 | 1 | 0 | 2015 | 9999 |  |  | N | Solar | [13 empty] | 0 | 0 | 0 | 0
Greenwood Solar Farm | 60019_G_1 | 60019 | G | 1 |  | Solar PV |  | MIS_LMI | Michigan | 26 | St Clair | 147 | 26147 | 1.9 | 0 | 2016 | 9999 |  |  | N | Solar | [13 empty] | 0 | 0 | 0 | 0
James H Miller Jr | 6002_B_1 | 6002 | B | 1 | 2669 | Coal Steam |  | S_SOU | Alabama | 1 | Jefferson | 73 | 01073 | 685 | 10370 | 1978 | 9999 | wall | dry | N | Subbituminous | Wet Scrubber | 2011 | 0.95 | LNB | SCR | 2005 |  | ESPC + WS | Yes | ACI | 2016 |  | 1.2 | 0.2653 | 0.06349 | 0.2653 | 0.06349 | 0.1 | 0.1 | 0.1 | 0.99
James H Miller Jr | 6002_B_2 | 6002 | B | 2 | 2670 | Coal Steam |  | S_SOU | Alabama | 1 | Jefferson | 73 | 01073 | 685 | 10334 | 1985 | 9999 | wall | dry | N | Subbituminous | Wet Scrubber | 2010 | 0.95 | LNB | SCR | 2005 |  | ESPC + WS | Yes | ACI | 2016 |  | 1.2 | 0.2713 | 0.06688 | 0.2713 | 0.06688 | 0.1 | 0.1 | 0.1 | 0.99
James H Miller Jr | 6002_B_3 | 6002 | B | 3 | 2671 | Coal Steam |  | S_SOU | Alabama | 1 | Jefferson | 73 | 01073 | 678 | 10268 | 1989 | 9999 | wall | dry | N | Subbituminous | Wet Scrubber | 2009 | 0.95 | LNB | SCR | 2003 |  | ESPC + WS | No | ACI | 2016 |  | 1.2 | 0.3303 | 0.07356 | 0.3303 | 0.07356 | 0.1 | 0.1 | 0.1 | 0.99
James H Miller Jr | 6002_B_4 | 6002 | B | 4 | 2672 | Coal Steam |  | S_SOU | Alabama | 1 | Jefferson | 73 | 01073 | 678 | 10264 | 1991 | 9999 | wall | dry | N | Subbituminous | Wet Scrubber | 2010 | 0.95 | LNB | SCR | 2003 |  | ESPC + WS | No | ACI | 2016 |  | 1.2 | 0.3166 | 0.06366 | 0.3166 | 0.06366 | 0.1 | 0.1 | 0.1 | 0.99
MESA 2 | 60021_G_MESA2 | 60021 | G | MESA2 |  | Energy Storage |  | WECC_PNW | Washington | 53 | Snohomish | 61 | 53061 | 2.4 | 0 | 2017 | 9999 |  |  | N | Energy Storage | [13 empty] | 0 | 0 | 0 | 0
Oxford | 60022_G_OXFRD | 60022 | G | OXFRD |  | Solar PV |  | NENGREST | Massachusetts | 25 | Worcester | 27 | 25027 | 2.8 | 0 | 2014 | 9999 |  |  | N | Solar | [13 empty] | 0 | 0 | 0 | 0
SR Jenkins Ft Lupton | 60023_G_FTLUP | 60023 | G | FTLUP |  | Solar PV |  | WECC_CO | Colorado | 8 | Weld | 123 | 08123 | 13 | 0 | 2016 | 9999 |  |  | N | Solar | [13 empty] | 0 | 0 | 0 | 0
Eight Flags Energy | 60025_G_01 | 60025 | G | 01 |  | Combustion Turbine |  | FRCC | Florida | 12 | Nassau | 89 | 12089 | 19.8 | 10745 | 2016 | 9999 |  |  | Y | Natural Gas, Distillate Fuel Oil | [13 empty] | 0.011 | 0.011 | 0.011 | 0.011
Little Rock Pham Solar | 60026_G_PV1 | 60026 | G | PV1 |  | Solar PV |  | WEC_LADW | California | 6 | Los Angeles | 37 | 06037 | 3 | 0 | 2015 | 9999 |  |  | N | Solar | [13 empty] | 0 | 0 | 0 | 0
Adera Solar | 60027_G_ADERA | 60027 | G | ADERA |  | Solar PV |  | WEC_CALN | California | 6 | Madera | 39 | 06039 | 20 | 0 | 2015 | 9999 |  |  | N | Solar | [13 empty] | 0 | 0 | 0 | 0
CES VMT Solar | 60029_G_VMMD | 60029 | G | VMMD |  | Solar PV |  | PJM_AP | Maryland | 24 | Washington | 43 | 24043 | 1.1 | 0 | 2015 | 9999 |  |  | N | Solar | [13 empty] | 0 | 0 | 0 | 0
SunE Rochester | 60032_G_RCHTR | 60032 | G | RCHTR |  | Solar PV |  | WECC_SCE | California | 6 | San Bernardino | 71 | 06071 | 1 | 0 | 2016 | 9999 |  |  | N | Solar | [13 empty] | 0 | 0 | 0 | 0
CA Flats Solar 130, LLC | 60033_G_GEN01 | 60033 | G | GEN01 |  | Solar PV |  | WEC_CALN | California | 6 | San Luis Obispo | 79 | 06079 | 130 | 0 | 2017 | 9999 |  |  | N | Solar | [13 empty] | 0 | 0 | 0 | 0
Tequesquite Landfill Solar PV Project | 60035_G_RPU1 | 60035 | G | RPU1 |  | Solar PV |  | WECC_SCE | California | 6 | Riverside | 65 | 06065 | 7.3 | 0 | 2015 | 9999 |  |  | N | Solar | [13 empty] | 0 | 0 | 0 | 0
CCBC-Catonsville | 60036_G_PV1 | 60036 | G | PV1 |  | Solar PV |  | PJM_SMAC | Maryland | 24 | Howard | 27 | 24027 | 1.6 | 0 | 2015 | 9999 |  |  | N | Solar | [13 empty] | 0 | 0 | 0 | 0
Owens Corning Headquarters | 60038_G_PV1 | 60038 | G | PV1 |  | Solar PV |  | PJM_ATSI | Ohio | 39 | Lucas | 95 | 39095 | 2.1 | 0 | 2015 | 9999 |  |  | N | Solar | [13 empty] | 0 | 0 | 0 | 0
Frontier Solar LLC | 60039_G_FTRS | 60039 | G | FTRS |  | Solar PV |  | WEC_CALN | California | 6 | Stanislaus | 99 | 06099 | 20 | 0 | 2016 | 9999 |  |  | N | Solar | [13 empty] | 0 | 0 | 0 | 0
FirstEnergy Pleasants Power Station | 6004_B_1 | 6004 | B | 1 | 2673 | Coal Steam |  | PJM_AP | West Virginia | 54 | Pleasants | 73 | 54073 | 644 | 10364 | 1979 | 2022 | wall | dry | N | Bituminous | Wet Scrubber | 1979 | 0.9 | LNB | SCR | 2003 |  | ESPC + WS | No |  |  |  | 1.2 | 0.25709 | 0.14888 | 0.25709 | 0.14888 | 0.1 | 0.84 | 0.56 | 0.99
FirstEnergy Pleasants Power Station | 6004_B_2 | 6004 | B | 2 | 2674 | Coal Steam |  | PJM_AP | West Virginia | 54 | Pleasants | 73 | 54073 | 644 | 10303 | 1980 | 2022 | wall | dry | N | Bituminous | Wet Scrubber | 1980 | 0.9 | LNB + OFA | SCR | 2003 |  | ESPC + WS | No |  |  |  | 1.2 | 0.40925 | 0.16074 | 0.40925 | 0.16074 | 0.1 | 0.84 | 0.56 | 0.99
UI RCP New Haven Fuel Cell | 60040_G_NHFC | 60040 | G | NHFC |  | Fuel Cell |  | NENG_CT | Connecticut | 9 | New Haven | 9 | 09009 | 2.5 | 9500 | 2015 | 9999 |  |  | N | Natural Gas | [13 empty] | 0 | 0 | 0 | 0
Buckthorn Solar 1 | 60044_G_BKTH1 | 60044 | G | BKTH1 |  | Solar PV |  | ERC_WEST | Texas | 48 | Pecos | 371 | 48371 | 202 | 0 | 2017 | 9999 |  |  | N | Solar | [13 empty] | 0 | 0 | 0 | 0
Shoreham Solar Commons | 60045_G_GEN1 | 60045 | G | GEN1 |  | Solar PV |  | NY_Z_K | New York | 36 | Suffolk | 103 | 36103 | 24.9 | 0 | 2017 | 9999 |  |  | N | Solar | [13 empty] | 0 | 0 | 0 | 0
Portage Solar | 60046_G_PV7 | 60046 | G | PV7 |  | Solar PV |  | MIS_INKY | Indiana | 18 | Porter | 127 | 18127 | 1.5 | 0 | 2012 | 9999 |  |  | N | Solar | [13 empty] | 0 | 0 | 0 | 0
Middlebury Solar | 60047_G_PV6 | 60047 | G | PV6 |  | Solar PV |  | MIS_INKY | Indiana | 18 | Elkhart | 39 | 18039 | 1.5 | 0 | 2012 | 9999 |  |  | N | Solar | [13 empty] | 0 | 0 | 0 | 0
TWE Chocowinity Solar, LLC | 60048_G_FLS1 | 60048 | G | FLS1 |  | Solar PV |  | S_VACA | North Carolina | 37 | Beaufort | 13 | 37013 | 4.5 | 0 | 2015 | 9999 |  |  | N | Solar | [13 empty] | 0 | 0 | 0 | 0
Golden Hills Wind | 60049_G_GE | 60049 | G | GE |  | Onshore Wind |  | WEC_CALN | California | 6 | Alameda | 1 | 06001 | 85.9 | 0 | 2015 | 9999 |  |  | N | Wind | [13 empty] | 0 | 0 | 0 | 0
Innovative Solar 10 | 60050_G_FLS1 | 60050 | G | FLS1 |  | Solar PV |  | S_VACA | North Carolina | 37 | Haywood | 87 | 37087 | 1.5 | 0 | 2015 | 9999 |  |  | N | Solar | [13 empty] | 0 | 0 | 0 | 0
Innovative Solar 18, LLC | 60051_G_FLS1 | 60051 | G | FLS1 |  | Solar PV |  | S_VACA | North Carolina | 37 | Rutherford | 161 | 37161 | 1.9 | 0 | 2015 | 9999 |  |  | N | Solar | [13 empty] | 0 | 0 | 0 | 0
Innovative Solar 26, LLC | 60052_G_FLS1 | 60052 | G | FLS1 |  | Solar PV |  | S_VACA | North Carolina | 37 | Burke | 23 | 37023 | 1.9 | 0 | 2015 | 9999 |  |  | N | Solar | [13 empty] | 0 | 0 | 0 | 0
Innovative Solar 63, LLC | 60053_G_FLS1 | 60053 | G | FLS1 |  | Solar PV |  | S_VACA | North Carolina | 37 | Greene | 79 | 37079 | 4.9 | 0 | 2016 | 9999 |  |  | N | Solar | [13 empty] | 0 | 0 | 0 | 0
UI RCP Bridgeport Seaside | 60054_G_BPFC | 60054 | G | BPFC |  | Fuel Cell |  | NENG_CT | Connecticut | 9 | Fairfield | 1 | 09001 | 2.8 | 9500 | 2015 | 9999 |  |  | N | Natural Gas | [13 empty] | 0 | 0 | 0 | 0
UI RCP Bridgeport Seaside | 60054_G_BPPV | 60054 | G | BPPV |  | Solar PV |  | NENG_CT | Connecticut | 9 | Fairfield | 1 | 09001 | 2.2 | 0 | 2016 | 9999 |  |  | N | Solar | [13 empty] | 0 | 0 | 0 | 0
Innovative Solar 16 | 60055_G_FLS1 | 60055 | G | FLS1 |  | Solar PV |  | S_VACA | North Carolina | 37 | Henderson | 89 | 37089 | 2 | 0 | 2015 | 9999 |  |  | N | Solar | [13 empty] | 0 | 0 | 0 | 0
Syncarpha Palmer, LLC | 60056_G_SYNPA | 60056 | G | SYNPA |  | Solar PV |  | NENGREST | Massachusetts | 25 | Hampden | 13 | 25013 | 4.8 | 0 | 2015 | 9999 |  |  | N | Solar | [13 empty] | 0 | 0 | 0 | 0
Steel Bridge Solar, LLC | 60057_G_STEEL | 60057 | G | STEEL |  | Solar PV |  | WECC_PNW | Oregon | 41 | Polk | 53 | 41053 | 2.3 | 0 | 2016 | 9999 |  |  | N | Solar | [13 empty] | 0 | 0 | 0 | 0
River Bend Solar, LLC | 60058_G_RVRBN | 60058 | G | RVRBN |  | Solar PV |  | S_C_TVA | Alabama | 1 | Lauderdale | 77 | 01077 | 75 | 0 | 2016 | 9999 |  |  | N | Solar | [13 empty] | 0 | 0 | 0 | 0
Los Vientos V Wind Power | 60059_G_1 | 60059 | G | 1 |  | Onshore Wind |  | ERC_REST | Texas | 48 | Starr | 427 | 48427 | 110 | 0 | 2015 | 9999 |  |  | N | Wind | [13 empty] | 0 | 0 | 0 | 0
Racine | 6006_G_1 | 6006 | G | 1 |  | Hydro |  | PJM_West | Ohio | 39 | Meigs | 105 | 39105 | 10 | 0 | 1983 | 9999 |  |  | N | Hydro | [13 empty] | 0 | 0 | 0 | 0
Racine | 6006_G_2 | 6006 | G | 2 |  | Hydro |  | PJM_West | Ohio | 39 | Meigs | 105 | 39105 | 10 | 0 | 1982 | 9999 |  |  | N | Hydro | [13 empty] | 0 | 0 | 0 | 0
Lindberg FIeld Solar | 60060_G_SDIA2 | 60060 | G | SDIA2 |  | Solar PV |  | WEC_SDGE | California | 6 | San Diego | 73 | 06073 | 1.7 | 0 | 2016 | 9999 |  |  | N | Solar | [13 empty] | 0 | 0 | 0 | 0
Lindberg FIeld Solar | 60060_G_SDIAA | 60060 | G | SDIAA |  | Solar PV |  | WEC_SDGE | California | 6 | San Diego | 73 | 06073 | 0.5 | 0 | 2015 | 9999 |  |  | N | Solar | [13 empty] | 0 | 0 | 0 | 0
Lindberg FIeld Solar | 60060_G_SDIAB | 60060 | G | SDIAB |  | Solar PV |  | WEC_SDGE | California | 6 | San Diego | 73 | 06073 | 0.5 | 0 | 2015 | 9999 |  |  | N | Solar | [13 empty] | 0 | 0 | 0 | 0
Citrus Solar Energy Center | 60061_G_1 | 60061 | G | 1 |  | Solar PV |  | FRCC | Florida | 12 | Desoto | 27 | 12027 | 74.5 | 0 | 2016 | 9999 |  |  | N | Solar | [13 empty] | 0 | 0 | 0 | 0
Avalon Solar II | 60062_G_ASII | 60062 | G | ASII |  | Solar PV |  | WECC_AZ | Arizona | 4 | Pima | 19 | 04019 | 16 | 0 | 2016 | 9999 |  |  | N | Solar | [13 empty] | 0 | 0 | 0 | 0
Live Oak Solar, LLC | 60063_G_LVEOK | 60063 | G | LVEOK |  | Solar PV |  | S_SOU | Georgia | 13 | Candler | 43 | 13043 | 51 | 0 | 2016 | 9999 |  |  | N | Solar | [13 empty] | 0 | 0 | 0 | 0
White Pine Solar, LLC | 60064_G_WHTPN | 60064 | G | WHTPN |  | Solar PV |  | S_SOU | Georgia | 13 | Taylor | 269 | 13269 | 101.2 | 0 | 2016 | 9999 |  |  | N | Solar | [13 empty] | 0 | 0 | 0 | 0
Federal Road Solar 1, LLC | 60065_G_FEDRD | 60065 | G | FEDRD |  | Solar PV |  | NENGREST | Massachusetts | 25 | Plymouth | 23 | 25023 | 4.4 | 0 | 2015 | 9999 |  |  | N | Solar | [13 empty] | 0 | 0 | 0 | 0
BWC Swan Pond River | 60067_G_SPRMA | 60067 | G | SPRMA |  | Solar PV |  | NENGREST | Massachusetts | 25 | Bristol | 5 | 25005 | 1.6 | 0 | 2015 | 9999 |  |  | N | Solar | [13 empty] | 0 | 0 | 0 | 0
Grand View Solar Two | 60068_G_GVS2 | 60068 | G | GVS2 |  | Solar PV |  | WECC_ID | Idaho | 16 | Elmore | 39 | 16039 | 60 | 0 | 2016 | 9999 |  |  | N | Solar | [13 empty] | 0 | 0 | 0 | 0
Grand View Solar Two | 60068_G_GVS5 | 60068 | G | GVS5 |  | Solar PV |  | WECC_ID | Idaho | 16 | Elmore | 39 | 16039 | 20 | 0 | 2016 | 9999 |  |  | N | Solar | [13 empty] | 0 | 0 | 0 | 0
Cedar Bluff Wind, LLC | 60069_G_CBLF1 | 60069 | G | CBLF1 |  | Onshore Wind |  | SPP_N | Kansas | 20 | Ness | 135 | 20135 | 198.6 | 0 | 2015 | 9999 |  |  | N | Wind | [13 empty] | 0 | 0 | 0 | 0
Perry Solar Facility | 60071_G_XXXXX | 60071 | G | XXXXX |  | Solar PV |  | FRCC | Florida | 12 | Taylor | 123 | 12123 | 5.1 | 0 | 2016 | 9999 |  |  | N | Solar | [13 empty] | 0 | 0 | 0 | 0
Neisler Street Solar | 60072_G_NSS1 | 60072 | G | NSS1 |  | Solar PV |  | S_VACA | North Carolina | 37 | Cleveland | 45 | 37045 | 2 | 0 | 2015 | 9999 |  |  | N | Solar | [13 empty] | 0 | 0 | 0 | 0
Leominster | 60073_G_SNLEO | 60073 | G | SNLEO |  | Solar PV |  | NENGREST | Massachusetts | 25 | Worcester | 27 | 25027 | 2 | 0 | 2015 | 9999 |  |  | N | Solar | [13 empty] | 0 | 0 | 0 | 0
North Adams Landfill | 60074_G_SNNOA | 60074 | G | SNNOA |  | Solar PV |  | NENGREST | Massachusetts | 25 | Berkshire | 3 | 25003 | 2.2 | 0 | 2015 | 9999 |  |  | N | Solar | [13 empty] | 0 | 0 | 0 | 0
Fisher Road Solar | 60075_G_SYFRS | 60075 | G | SYFRS |  | Solar PV |  | NENGREST | Massachusetts | 25 | Bristol | 5 | 25005 | 4.6 | 0 | 2015 | 9999 |  |  | N | Solar | [13 empty] | 0 | 0 | 0 | 0
Palmer Landfill | 60076_G_SYNPL | 60076 | G | SYNPL |  | Solar PV |  | NENGREST | Massachusetts | 25 | Hampden | 13 | 25013 | 4 | 0 | 2016 | 9999 |  |  | N | Solar | [13 empty] | 0 | 0 | 0 | 0
CED Avenal | 60077_G_AVCA | 60077 | G | AVCA |  | Solar PV |  | WEC_CALN | California | 6 | Kings | 31 | 06031 | 15.8 | 0 | 2017 | 9999 |  |  | N | Solar | [13 empty] | 0 | 0 | 0 | 0
CED Ducor 1 | 60078_G_DU1CA | 60078 | G | DU1CA |  | Solar PV |  | WECC_SCE | California | 6 | Tulare | 107 | 06107 | 20 | 0 | 2016 | 9999 |  |  | N | Solar | [13 empty] | 0 | 0 | 0 | 0
CED Ducor 2 | 60079_G_DU2CA | 60079 | G | DU2CA |  | Solar PV |  | WECC_SCE | California | 6 | Tulare | 107 | 06107 | 20 | 0 | 2016 | 9999 |  |  | N | Solar | [13 empty] | 0 | 0 | 0 | 0
Palo Verde | 6008_G_1 | 6008 | G | 1 |  | Nuclear |  | WECC_AZ | Arizona | 4 | Maricopa | 13 | 04013 | 1311 | 10456 | 1986 | 2066 |  |  | N | Nuclear Fuel | [13 empty] | 0 | 0 | 0 | 0
Palo Verde | 6008_G_2 | 6008 | G | 2 |  | Nuclear |  | WECC_AZ | Arizona | 4 | Maricopa | 13 | 04013 | 1314 | 10456 | 1986 | 2066 |  |  | N | Nuclear Fuel | [13 empty] | 0 | 0 | 0 | 0
Palo Verde | 6008_G_3 | 6008 | G | 3 |  | Nuclear |  | WECC_AZ | Arizona | 4 | Maricopa | 13 | 04013 | 1312 | 10456 | 1988 | 2068 |  |  | N | Nuclear Fuel | [13 empty] | 0 | 0 | 0 | 0
CED Ducor 3 | 60080_G_DU3CA | 60080 | G | DU3CA |  | Solar PV |  | WECC_SCE | California | 6 | Tulare | 107 | 06107 | 15 | 0 | 2016 | 9999 |  |  | N | Solar | [13 empty] | 0 | 0 | 0 | 0
CED Ducor 4 | 60081_G_DU4CA | 60081 | G | DU4CA |  | Solar PV |  | WECC_SCE | California | 6 | Tulare | 107 | 06107 | 20 | 0 | 2016 | 9999 |  |  | N | Solar | [13 empty] | 0 | 0 | 0 | 0
White Oak Solar, LLC | 60082_G_WHTOK | 60082 | G | WHTOK |  | Solar PV |  | S_SOU | Georgia | 13 | Burke | 33 | 13033 | 76.5 | 0 | 2016 | 9999 |  |  | N | Solar | [13 empty] | 0 | 0 | 0 | 0
Fresno Solar | 60083_G_PV-S | 60083 | G | PV-S |  | Solar PV |  | WEC_CALN | California | 6 | Fresno | 19 | 06019 | 1.5 | 0 | 2015 | 9999 |  |  | N | Solar | [13 empty] | 0 | 0 | 0 | 0
Fresno Solar | 60083_G_PV-W | 60083 | G | PV-W |  | Solar PV |  | WEC_CALN | California | 6 | Fresno | 19 | 06019 | 1.5 | 0 | 2015 | 9999 |  |  | N | Solar | [13 empty] | 0 | 0 | 0 | 0
PCA-Valdosta Mill | 60084_B_1005 | 60084 | B | 1005 |  | Biomass |  | S_SOU | Georgia | 13 | Lowndes | 185 | 13185 | 5.9 | 12210 | 1964 | 9999 |  |  | Y | Biomass | Wet Scrubber | 1979 | 0.6 | [10 empty] | 0.14053 | 0.14053 | 0.14053 | 0.14053
PCA-Valdosta Mill | 60084_B_1006 | 60084 | B | 1006 |  | Biomass |  | S_SOU | Georgia | 13 | Lowndes | 185 | 13185 | 5.9 | 12210 | 1954 | 9999 |  |  | Y | Biomass | Wet Scrubber | 1979 | 0.6 | [10 empty] | 0.14053 | 0.14053 | 0.14053 | 0.14053
PCA-Valdosta Mill | 60084_B_7020A | 60084 | B | 7020A |  | Biomass |  | S_SOU | Georgia | 13 | Lowndes | 185 | 13185 | 5.9 | 12210 | 2014 | 9999 |  |  | Y | Biomass |  |  |  | LNB | [9 empty] | 0.21763 | 0.21763 | 0.21763 | 0.21763
PCA-Valdosta Mill | 60084_B_7040 | 60084 | B | 7040 |  | Non-Fossil Waste |  | S_SOU | Georgia | 13 | Lowndes | 185 | 13185 | 52 | 11414 | 2011 | 9999 |  |  | Y | Non-Fossil Waste |  |  |  | LNB |  |  |  | ESPH | No |  |  |  |  | 0 | 0 | 0 | 0
AVS Lancaster 1 | 60085_G_PV1 | 60085 | G | PV1 |  | Solar PV |  | WEC_LADW | California | 6 | Los Angeles | 37 | 06037 | 3.7 | 0 | 2016 | 9999 |  |  | N | Solar | [13 empty] | 0 | 0 | 0 | 0
US-TOPCO (Soccer Center) | 60086_G_PV1 | 60086 | G | PV1 |  | Solar PV |  | WEC_LADW | California | 6 | Los Angeles | 37 | 06037 | 3 | 0 | 2016 | 9999 |  |  | N | Solar | [13 empty] | 0 | 0 | 0 | 0
South Plains II | 60087_G_SPII | 60087 | G | SPII |  | Onshore Wind |  | ERC_PHDL | Texas | 48 | Floyd | 153 | 48153 | 300 | 0 | 2016 | 9999 |  |  | N | Wind | [13 empty] | 0 | 0 | 0 | 0
Sunflower Wind Project | 60088_G_SNFLR | 60088 | G | SNFLR |  | Onshore Wind |  | MIS_MAPP | North Dakota | 38 | Morton | 59 | 38059 | 104 | 0 | 2016 | 9999 |  |  | N | Wind | [13 empty] | 0 | 0 | 0 | 0
Elkton Solar | 60089_G_ELKTN | 60089 | G | ELKTN |  | Solar PV |  | PJM_EMAC | Maryland | 24 | Cecil | 15 | 24015 | 1.6 | 0 | 2015 | 9999 |  |  | N | Solar | [13 empty] | 0 | 0 | 0 | 0
White Bluff | 6009_B_1 | 6009 | B | 1 | 2675 | Coal Steam |  | MIS_AR | Arkansas | 5 | Jefferson | 69 | 05069 | 816 | 10380 | 1981 | 2027 | tangential | dry | N | Subbituminous |  |  |  | LNB + SOFA |  |  |  | ESPC | No | ACI | 2016 |  | 1.2 | 0.30628 | 0.30628 | 0.139 | 0.139 | 0.1 | 0.1 | 0.1 | [7 empty] | Yes
White Bluff | 6009_B_2 | 6009 | B | 2 | 2676 | Coal Steam |  | MIS_AR | Arkansas | 5 | Jefferson | 69 | 05069 | 816 | 10333 | 1981 | 2027 | tangential | dry | N | Subbituminous |  |  |  | LNB + SOFA |  |  |  | ESPC | No | ACI | 2016 |  | 1.2 | 0.1911 | 0.1911 | 0.139 | 0.139 | 0.1 | 0.1 | 0.1 | [7 empty] | Yes
Kingbird B Solar, LLC | 60091_G_GEN01 | 60091 | G | GEN01 |  | Solar PV |  | WECC_SCE | California | 6 | Kern | 29 | 06029 | 20 | 0 | 2016 | 9999 |  |  | N | Solar | [13 empty] | 0 | 0 | 0 | 0
Blythe Solar II, LLC | 60092_G_BLCK4 | 60092 | G | BLCK4 |  | Solar PV |  | WECC_SCE | California | 6 | Riverside | 65 | 06065 | 33.2 | 0 | 2016 | 9999 |  |  | N | Solar | [13 empty] | 0 | 0 | 0 | 0
Blythe Solar II, LLC | 60092_G_BLCK5 | 60092 | G | BLCK5 |  | Solar PV |  | WECC_SCE | California | 6 | Riverside | 65 | 06065 | 33.9 | 0 | 2016 | 9999 |  |  | N | Solar | [13 empty] | 0 | 0 | 0 | 0
Blythe Solar II, LLC | 60092_G_BLCK6 | 60092 | G | BLCK6 |  | Solar PV |  | WECC_SCE | California | 6 | Riverside | 65 | 06065 | 32 | 0 | 2016 | 9999 |  |  | N | Solar | [13 empty] | 0 | 0 | 0 | 0
Blythe Solar II, LLC | 60092_G_BLCK7 | 60092 | G | BLCK7 |  | Solar PV |  | WECC_SCE | California | 6 | Riverside | 65 | 06065 | 32.1 | 0 | 2016 | 9999 |  |  | N | Solar | [13 empty] | 0 | 0 | 0 | 0
Blythe Solar 110, LLC | 60093_G_BLCK1 | 60093 | G | BLCK1 |  | Solar PV |  | WECC_SCE | California | 6 | Riverside | 65 | 06065 | 38.7 | 0 | 2016 | 9999 |  |  | N | Solar | [13 empty] | 0 | 0 | 0 | 0
Blythe Solar 110, LLC | 60093_G_BLCK2 | 60093 | G | BLCK2 |  | Solar PV |  | WECC_SCE | California | 6 | Riverside | 65 | 06065 | 36.3 | 0 | 2016 | 9999 |  |  | N | Solar | [13 empty] | 0 | 0 | 0 | 0
Blythe Solar 110, LLC | 60093_G_BLCK3 | 60093 | G | BLCK3 |  | Solar PV |  | WECC_SCE | California | 6 | Riverside | 65 | 06065 | 34.8 | 0 | 2016 | 9999 |  |  | N | Solar | [13 empty] | 0 | 0 | 0 | 0
Town of Chestertown- Chestertown WWTP | 60096_G_PV1 | 60096 | G | PV1 |  | Solar PV |  | PJM_EMAC | Maryland | 24 | Kent | 29 | 24029 | 1 | 0 | 2015 | 9999 |  |  | N | Solar | [13 empty] | 0 | 0 | 0 | 0
Onondaga County - Metro Water Board | 60097_G_PV1 | 60097 | G | PV1 |  | Solar PV |  | NY_Z_C&E | New York | 36 | Onondaga | 67 | 36067 | 1 | 0 | 2016 | 9999 |  |  | N | Solar | [13 empty] | 0 | 0 | 0 | 0
Onondaga County - Oak Orchard WWTP | 60098_G_PV1 | 60098 | G | PV1 |  | Solar PV |  | NY_Z_C&E | New York | 36 | Onondaga | 67 | 36067 | 2 | 0 | 2017 | 9999 |  |  | N | Solar | [13 empty] | 0 | 0 | 0 | 0
Hewlett-Packard (HP) - Andover, MA | 60099_G_PV1 | 60099 | G | PV1 |  | Solar PV |  | NENGREST | Massachusetts | 25 | Essex | 9 | 25009 | 1.7 | 0 | 2017 | 9999 |  |  | N | Solar | [13 empty] | 0 | 0 | 0 | 0
Dinuba Energy | 60100_B_B-1 | 60100 | B | B-1 |  | Biomass |  | WECC_SCE | California | 6 | Tulare | 107 | 06107 | 11.5 | 18029 | 1985 | 9999 |  |  | N | Biomass |  |  |  | NH3 |  |  |  | ESPC + C + WS | No |  |  |  |  | 0.01273 | 0.01273 | 0.01273 | 0.01273
Shelby Randolph Road Solar 1, LLC | 60101_G_SRR | 60101 | G | SRR |  | Solar PV |  | S_VACA | North Carolina | 37 | Cleveland | 45 | 37045 | 1.9 | 0 | 2015 | 9999 |  |  | N | Solar | [13 empty] | 0 | 0 | 0 | 0
Lorin Industries | 60102_G_1 | 60102 | G | 1 |  | Combustion Turbine | IC Engine | MIS_LMI | Michigan | 26 | Muskegon | 121 | 26121 | 0.8 | 14252 | 1990 | 9999 |  |  | Y | Natural Gas, Distillate Fuel Oil | [13 empty] | 2.6658 | 2.6658 | 2.6658 | 2.6658
Lorin Industries | 60102_G_2 | 60102 | G | 2 |  | Combustion Turbine | IC Engine | MIS_LMI | Michigan | 26 | Muskegon | 121 | 26121 | 0.8 | 14252 | 1990 | 9999 |  |  | Y | Natural Gas, Distillate Fuel Oil | [13 empty] | 2.6658 | 2.6658 | 2.6658 | 2.6658
Lorin Industries | 60102_G_3 | 60102 | G | 3 |  | Combustion Turbine | IC Engine | MIS_LMI | Michigan | 26 | Muskegon | 121 | 26121 | 0.8 | 14252 | 1990 | 9999 |  |  | Y | Natural Gas, Distillate Fuel Oil | [13 empty] | 2.6658 | 2.6658 | 2.6658 | 2.6658
Lorin Industries | 60102_G_4 | 60102 | G | 4 |  | Combustion Turbine | IC Engine | MIS_LMI | Michigan | 26 | Muskegon | 121 | 26121 | 0.8 | 14252 | 1990 | 9999 |  |  | Y | Natural Gas, Distillate Fuel Oil | [13 empty] | 2.6658 | 2.6658 | 2.6658 | 2.6658
Javelina Wind Energy, LLC | 60104_G_GEWTG | 60104 | G | GEWTG |  | Onshore Wind |  | ERC_REST | Texas | 48 | Webb | 479 | 48479 | 249.7 | 0 | 2015 | 9999 |  |  | N | Wind | [13 empty] | 0 | 0 | 0 | 0
Lafayette Solar I, LLC | 60105_G_LAF | 60105 | G | LAF |  | Solar PV |  | S_VACA | North Carolina | 37 | Cleveland | 45 | 37045 | 1.9 | 0 | 2015 | 9999 |  |  | N | Solar | [13 empty] | 0 | 0 | 0 | 0
Rockingham Solar, LLC | 60106_G_ROCK | 60106 | G | ROCK |  | Solar PV |  | S_VACA | North Carolina | 37 | Richmond | 153 | 37153 | 4.9 | 0 | 2015 | 9999 |  |  | N | Solar | [13 empty] | 0 | 0 | 0 | 0
York Road Solar I, LLC | 60107_G_YORK | 60107 | G | YORK |  | Solar PV |  | S_VACA | North Carolina | 37 | Cleveland | 45 | 37045 | 1.9 | 0 | 2015 | 9999 |  |  | N | Solar | [13 empty] | 0 | 0 | 0 | 0
SID Solar I, LLC | 60108_G_SID | 60108 | G | SID |  | Solar PV |  | S_VACA | North Carolina | 37 | Cleveland | 45 | 37045 | 4.9 | 0 | 2015 | 9999 |  |  | N | Solar | [13 empty] | 0 | 0 | 0 | 0
UDR Glastonbury Fuel Cell | 60109_G_UDRFC | 60109 | G | UDRFC |  | Fuel Cell |  | NENG_CT | Connecticut | 9 | Hartford | 3 | 09003 | 2.5 | 9500 | 2016 | 9999 |  |  | N | Natural Gas | [13 empty] | 0 | 0 | 0 | 0
Calvert Cliffs Nuclear Power Plant | 6011_G_1 | 6011 | G | 1 |  | Nuclear |  | PJM_SMAC | Maryland | 24 | Calvert | 9 | 24009 | 866 | 10456 | 1975 | 2055 |  |  | N | Nuclear Fuel | [13 empty] | 0 | 0 | 0 | 0
Calvert Cliffs Nuclear Power Plant | 6011_G_2 | 6011 | G | 2 |  | Nuclear |  | PJM_SMAC | Maryland | 24 | Calvert | 9 | 24009 | 841.8 | 10456 | 1977 | 2057 |  |  | N | Nuclear Fuel | [13 empty] | 0 | 0 | 0 | 0
Town of Needham VNEM | 60110_G_PV1 | 60110 | G | PV1 |  | Solar PV |  | NENGREST | Massachusetts | 25 | Norfolk | 21 | 25021 | 3 | 0 | 2016 | 9999 |  |  | N | Solar | [13 empty] | 0 | 0 | 0 | 0
Williamsburg Solar LLC VNEM | 60111_G_PV1 | 60111 | G | PV1 |  | Solar PV |  | NENGREST | Massachusetts | 25 | Hampshire | 15 | 25015 | 2.2 | 0 | 2016 | 9999 |  |  | N | Solar | [13 empty] | 0 | 0 | 0 | 0
Oregon Convention Center | 60112_G_PV1 | 60112 | G | PV1 |  | Solar PV |  | WECC_PNW | Oregon | 41 | Multnomah | 51 | 41051 | 1.4 | 0 | 2016 | 9999 |  |  | N | Solar | [13 empty] | 0 | 0 | 0 | 0
Jackson Board of Education-Liberty HS | 60113_G_PV1 | 60113 | G | PV1 |  | Solar PV |  | PJM_EMAC | New Jersey | 34 | Ocean | 29 | 34029 | 1.2 | 0 | 2016 | 9999 |  |  | N | Solar | [13 empty] | 0 | 0 | 0 | 0
Oneida County- DPW | 60114_G_PV1 | 60114 | G | PV1 |  | Solar PV |  | NY_Z_C&E | New York | 36 | Oneida | 65 | 36065 | 1.5 | 0 | 2017 | 9999 |  |  | N | Solar | [13 empty] | 0 | 0 | 0 | 0
Town of Halfmoon | 60115_G_PV1 | 60115 | G | PV1 |  | Solar PV |  | NY_Z_F | New York | 36 | Saratoga | 91 | 36091 | 1 | 0 | 2017 | 9999 |  |  | N | Solar | [13 empty] | 0 | 0 | 0 | 0
BJ's Wholesale Club, Inc- Uxbridge | 60116_G_PV1 | 60116 | G | PV1 |  | Solar PV |  | NENGREST | Massachusetts | 25 | Worcester | 27 | 25027 | 1 | 0 | 2017 | 9999 |  |  | N | Solar | [13 empty] | 0 | 0 | 0 | 0
Western Michigan Solar Gardens | 60117_G_1 | 60117 | G | 1 |  | Solar PV |  | MIS_LMI | Michigan | 26 | Kalamazoo | 77 | 26077 | 1 | 0 | 2016 | 9999 |  |  | N | Solar | [13 empty] | 0 | 0 | 0 | 0
Grand Valley Solar Gardens | 60118_G_1 | 60118 | G | 1 |  | Solar PV |  | MIS_LMI | Michigan | 26 | Ottawa | 139 | 26139 | 3 | 0 | 2016 | 9999 |  |  | N | Solar | [13 empty] | 0 | 0 | 0 | 0
Granby Hydro | 60119_G_GEN1 | 60119 | G | GEN1 |  | Hydro |  | WECC_CO | Colorado | 8 | Grand | 49 | 08049 | 1.2 | 0 | 2016 | 9999 |  |  | N | Hydro | [13 empty] | 0 | 0 | 0 | 0
Sherman | 6012_G_GEN1 | 6012 | G | GEN1 |  | Hydro |  | NENGREST | Massachusetts | 25 | Franklin | 11 | 25011 | 6.1 | 0 | 1926 | 9999 |  |  | N | Hydro | [13 empty] | 0 | 0 | 0 | 0
UCI Fuel Cell | 60120_G_MB-16 | 60120 | G | MB-16 |  | Fuel Cell |  | WECC_SCE | California | 6 | Orange | 59 | 06059 | 1.4 | 9500 | 2015 | 9999 |  |  | Y | Natural Gas | [13 empty] | 0 | 0 | 0 | 0
HCE Johnston I, LLC | 60121_G_HCEJI | 60121 | G | HCEJI |  | Solar PV |  | S_VACA | North Carolina | 37 | Johnston | 101 | 37101 | 2.6 | 0 | 2015 | 9999 |  |  | N | Solar | [13 empty] | 0 | 0 | 0 | 0
Colorado Bend II | 60122_G_CT7 | 60122 | G | CT7 | 91195 | Combined Cycle |  | ERC_REST | Texas | 48 | Wharton | 481 | 48481 | 313.2 | 6250 | 2017 | 9999 |  |  | N | Natural Gas |  |  |  |  | SCR | [8 empty] | 0.00786 | 0.00786 | 0.00786 | 0.00786
Colorado Bend II | 60122_G_CT8 | 60122 | G | CT8 | 91196 | Combined Cycle |  | ERC_REST | Texas | 48 | Wharton | 481 | 48481 | 313.2 | 6250 | 2017 | 9999 |  |  | N | Natural Gas |  |  |  |  | SCR | [8 empty] | 0.00786 | 0.00786 | 0.00786 | 0.00786
Colorado Bend II | 60122_G_STG9 | 60122 | G | STG9 |  | Combined Cycle |  | ERC_REST | Texas | 48 | Wharton | 481 | 48481 | 461.4 | 6250 | 2017 | 9999 |  |  | N | Natural Gas |  |  |  |  | SCR | [8 empty] | 0.00786 | 0.00786 | 0.00786 | 0.00786
Goldfinch | 60124_G_GFNCH | 60124 | G | GFNCH |  | Solar PV |  | FRCC | Florida | 12 | Polk | 105 | 12105 | 3 | 0 | 2016 | 9999 |  |  | N | Solar | [13 empty] | 0 | 0 | 0 | 0
Harpster Wind | 60126_G_H1 | 60126 | G | H1 |  | Onshore Wind |  | PJM_West | Ohio | 39 | Wyandot | 175 | 39175 | 1.5 | 0 | 2016 | 9999 |  |  | N | Wind | [13 empty] | 0 | 0 | 0 | 0
Eastern Shore Solar, LLC | 60127_G_PV1 | 60127 | G | PV1 |  | Solar PV |  | PJM_EMAC | Virginia | 51 | Accomack | 1 | 51001 | 80 | 0 | 2016 | 9999 |  |  | N | Solar | [13 empty] | 0 | 0 | 0 | 0
Zephyr Wind | 60128_G_Z1 | 60128 | G | Z1 |  | Onshore Wind |  | PJM_West | Ohio | 39 | Hancock | 63 | 39063 | 1.5 | 0 | 2015 | 9999 |  |  | N | Wind | [13 empty] | 0 | 0 | 0 | 0
Zephyr Wind | 60128_G_Z2 | 60128 | G | Z2 |  | Onshore Wind |  | PJM_West | Ohio | 39 | Hancock | 63 | 39063 | 1.5 | 0 | 2015 | 9999 |  |  | N | Wind | [13 empty] | 0 | 0 | 0 | 0
Zephyr Wind | 60128_G_Z3 | 60128 | G | Z3 |  | Onshore Wind |  | PJM_West | Ohio | 39 | Hancock | 63 | 39063 | 1.5 | 0 | 2015 | 9999 |  |  | N | Wind | [13 empty] | 0 | 0 | 0 | 0
Red Toad 1425 A Powatan Road, LLC | 60129_G_POW | 60129 | G | POW |  | Solar PV |  | S_VACA | North Carolina | 37 | Johnston | 101 | 37101 | 1.9 | 0 | 2015 | 9999 |  |  | N | Solar | [13 empty] | 0 | 0 | 0 | 0
Olive | 6013_G_O1 | 6013 | G | O1 |  | O/G Steam |  | WEC_LADW | California | 6 | Los Angeles | 37 | 06037 | 44 | 14500 | 1959 | 9999 | wall | dry | N | Natural Gas |  |  |  | LNB + NH3 | SCR | 2003 | [7 empty] | 0.03966 | 0.03966 | 0.03966 | 0.03966
Olive | 6013_G_O2 | 6013 | G | O2 |  | O/G Steam |  | WEC_LADW | California | 6 | Los Angeles | 37 | 06037 | 55 | 14500 | 1964 | 9999 | wall | dry | N | Natural Gas |  |  |  | CM + NH3 | SCR | 2003 | [7 empty] | 0.00716 | 0.00716 | 0.00716 | 0.00716
Big Sand Draw Plant | 60130_G_1 | 60130 | G | 1 |  | Combustion Turbine | IC Engine | WECC_WY | Wyoming | 56 | Fremont | 13 | 56013 | 1.4 | 12194 | 2015 | 9999 |  |  | N | Natural Gas, Distillate Fuel Oil | [13 empty] | 0.79266 | 0.79266 | 0.79266 | 0.79266
Big Sand Draw Plant | 60130_G_2 | 60130 | G | 2 |  | Combustion Turbine | IC Engine | WECC_WY | Wyoming | 56 | Fremont | 13 | 56013 | 1.4 | 12194 | 2015 | 9999 |  |  | N | Natural Gas, Distillate Fuel Oil | [13 empty] | 0.79266 | 0.79266 | 0.79266 | 0.79266
Big Sand Draw Plant | 60130_G_4 | 60130 | G | 4 |  | Combustion Turbine | IC Engine | WECC_WY | Wyoming | 56 | Fremont | 13 | 56013 | 1.4 | 12194 | 2015 | 9999 |  |  | N | Natural Gas, Distillate Fuel Oil | [13 empty] | 0.79266 | 0.79266 | 0.79266 | 0.79266
Big Sand Draw Plant | 60130_G_5 | 60130 | G | 5 |  | Combustion Turbine | IC Engine | WECC_WY | Wyoming | 56 | Fremont | 13 | 56013 | 1.4 | 12194 | 2015 | 9999 |  |  | N | Natural Gas, Distillate Fuel Oil | [13 empty] | 0.79266 | 0.79266 | 0.79266 | 0.79266
Big Sand Draw Plant | 60130_G_6 | 60130 | G | 6 |  | Combustion Turbine | IC Engine | WECC_WY | Wyoming | 56 | Fremont | 13 | 56013 | 1.4 | 12194 | 2015 | 9999 |  |  | N | Natural Gas, Distillate Fuel Oil | [13 empty] | 0.79266 | 0.79266 | 0.79266 | 0.79266
Durham Solar | 60131_G_DURM | 60131 | G | DURM |  | Solar PV |  | S_VACA | North Carolina | 37 | Durham | 63 | 37063 | 3.4 | 0 | 2015 | 9999 |  |  | N | Solar | [13 empty] | 0 | 0 | 0 | 0
New Creek Wind | 60132_G_NCG01 | 60132 | G | NCG01 |  | Onshore Wind |  | PJM_AP | West Virginia | 54 | Grant | 23 | 54023 | 103 | 0 | 2016 | 9999 |  |  | N | Wind | [13 empty] | 0 | 0 | 0 | 0
Morgan Farm, LLC | 60133_G_MOR | 60133 | G | MOR |  | Solar PV |  | S_VACA | North Carolina | 37 | Franklin | 69 | 37069 | 4.9 | 0 | 2015 | 9999 |  |  | N | Solar | [13 empty] | 0 | 0 | 0 | 0
Nashville Farms, LLC | 60134_G_NASH | 60134 | G | NASH |  | Solar PV |  | S_VACA | North Carolina | 37 | Nash | 127 | 37127 | 1.9 | 0 | 2015 | 9999 |  |  | N | Solar | [13 empty] | 0 | 0 | 0 | 0
Cedar Solar, LLC | 60135_G_CED | 60135 | G | CED |  | Solar PV |  | S_VACA | North Carolina | 37 | Duplin | 61 | 37061 | 4.9 | 0 | 2015 | 9999 |  |  | N | Solar | [13 empty] | 0 | 0 | 0 | 0
Elm Solar, LLC | 60136_G_ELM | 60136 | G | ELM |  | Solar PV |  | S_VACA | North Carolina | 37 | Lee | 105 | 37105 | 4.9 | 0 | 2015 | 9999 |  |  | N | Solar | [13 empty] | 0 | 0 | 0 | 0
Glasgow LFGTE | 60137_G_1 | 60137 | G | 1 |  | Landfill Gas |  | PJM_West | Kentucky | 21 | Barren | 9 | 21009 | 1 | 13648 | 2015 | 9999 |  |  | N | Landfill Gas | [13 empty] | 0.24082 | 0.24082 | 0.24082 | 0.24082
Citrus County Combined Cycle Plant | 60138_G_1GTA | 60138 | G | 1GTA |  | Combined Cycle |  | FRCC | Florida | 12 | Citrus | 17 | 12017 | 251.7 | 6250 | 2018 | 9999 |  |  | N | Natural Gas |  |  |  |  | SCR | [8 empty] | 0.011 | 0.011 | 0.011 | 0.011
Citrus County Combined Cycle Plant | 60138_G_1GTB | 60138 | G | 1GTB |  | Combined Cycle |  | FRCC | Florida | 12 | Citrus | 17 | 12017 | 251.7 | 6250 | 2018 | 9999 |  |  | N | Natural Gas |  |  |  |  | SCR | [8 empty] | 0.011 | 0.011 | 0.011 | 0.011
Citrus County Combined Cycle Plant | 60138_G_2GTA | 60138 | G | 2GTA |  | Combined Cycle |  | FRCC | Florida | 12 | Citrus | 17 | 12017 | 251.7 | 6250 | 2018 | 9999 |  |  | N | Natural Gas |  |  |  |  | SCR | [8 empty] | 0.011 | 0.011 | 0.011 | 0.011
Citrus County Combined Cycle Plant | 60138_G_2GTB | 60138 | G | 2GTB |  | Combined Cycle |  | FRCC | Florida | 12 | Citrus | 17 | 12017 | 251.7 | 6250 | 2018 | 9999 |  |  | N | Natural Gas |  |  |  |  | SCR | [8 empty] | 0.011 | 0.011 | 0.011 | 0.011
Citrus County Combined Cycle Plant | 60138_G_CC1ST | 60138 | G | CC1ST |  | Combined Cycle |  | FRCC | Florida | 12 | Citrus | 17 | 12017 | 316.7 | 6250 | 2018 | 9999 |  |  | N | Natural Gas |  |  |  | LNB | SCR | [8 empty] | 0.011 | 0.011 | 0.011 | 0.011
Citrus County Combined Cycle Plant | 60138_G_CC2ST | 60138 | G | CC2ST |  | Combined Cycle |  | FRCC | Florida | 12 | Citrus | 17 | 12017 | 316.7 | 6250 | 2018 | 9999 |  |  | N | Natural Gas |  |  |  | LNB | SCR | [8 empty] | 0.011 | 0.011 | 0.011 | 0.011
Brunswick Nuclear | 6014_G_1 | 6014 | G | 1 |  | Nuclear |  | S_VACA | North Carolina | 37 | Brunswick | 19 | 37019 | 938 | 10456 | 1977 | 2057 |  |  | N | Nuclear Fuel | [13 empty] | 0 | 0 | 0 | 0
Brunswick Nuclear | 6014_G_2 | 6014 | G | 2 |  | Nuclear |  | S_VACA | North Carolina | 37 | Brunswick | 19 | 37019 | 932 | 10456 | 1975 | 2055 |  |  | N | Nuclear Fuel | [13 empty] | 0 | 0 | 0 | 0
Lemoore 1 | 60142_G_LEPV1 | 60142 | G | LEPV1 |  | Solar PV |  | WEC_CALN | California | 6 | Kings | 31 | 06031 | 1.5 | 0 | 2016 | 9999 |  |  | N | Solar | [13 empty] | 0 | 0 | 0 | 0
Peak View Wind Farm | 60143_G_WTG | 60143 | G | WTG |  | Onshore Wind |  | WECC_CO | Colorado | 8 | Huerfano | 55 | 08055 | 60.8 | 0 | 2016 | 9999 |  |  | N | Wind | [13 empty] | 0 | 0 | 0 | 0
Broadview Energy JN, LLC | 60145_G_1 | 60145 | G | 1 |  | Onshore Wind |  | WECC_NM | New Mexico | 35 | Curry | 9 | 35009 | 181.7 | 0 | 2017 | 9999 |  |  | N | Wind | [13 empty] | 0 | 0 | 0 | 0
Cohen Farm Solar, LLC | 60146_G_FLS1 | 60146 | G | FLS1 |  | Solar PV |  | S_VACA | North Carolina | 37 | Lee | 105 | 37105 | 6.5 | 0 | 2016 | 9999 |  |  | N | Solar | [13 empty] | 0 | 0 | 0 | 0
Floyd Solar, LLC | 60147_G_FLS1 | 60147 | G | FLS1 |  | Solar PV |  | S_VACA | North Carolina | 37 | Robeson | 155 | 37155 | 6.5 | 0 | 2016 | 9999 |  |  | N | Solar | [13 empty] | 0 | 0 | 0 | 0
Innovative Solar 43, LLC | 60149_G_FLS1 | 60149 | G | FLS1 |  | Solar PV |  | S_VACA | North Carolina | 37 | Bladen | 17 | 37017 | 50.8 | 0 | 2016 | 9999 |  |  | N | Solar | [13 empty] | 0 | 0 | 0 | 0
Harris | 6015_G_1 | 6015 | G | 1 |  | Nuclear |  | S_VACA | North Carolina | 37 | Wake | 183 | 37183 | 932 | 10456 | 1987 | 2067 |  |  | N | Nuclear Fuel | [13 empty] | 0 | 0 | 0 | 0
Cornell Geneva Solar Farm | 60150_G_ARGOS | 60150 | G | ARGOS |  | Solar PV |  | NY_Z_C&E | New York | 36 | Ontario | 69 | 36069 | 2 | 0 | 2015 | 9999 |  |  | N | Solar | [13 empty] | 0 | 0 | 0 | 0
Building F | 60151_G_BLDGF | 60151 | G | BLDGF |  | Solar PV |  | WEC_LADW | California | 6 | Los Angeles | 37 | 06037 | 1.3 | 0 | 2016 | 9999 |  |  | N | Solar | [13 empty] | 0 | 0 | 0 | 0
Broadview Energy KW, LLC | 60152_G_1 | 60152 | G | 1 |  | Onshore Wind |  | WECC_NM | New Mexico | 35 | Curry | 9 | 35009 | 142.6 | 0 | 2017 | 9999 |  |  | N | Wind | [13 empty] | 0 | 0 | 0 | 0
Building G | 60153_G_BLDGG | 60153 | G | BLDGG |  | Solar PV |  | WEC_LADW | California | 6 | Los Angeles | 37 | 06037 | 1.2 | 0 | 2016 | 9999 |  |  | N | Solar | [13 empty] | 0 | 0 | 0 | 0
Buidling L | 60154_G_BLDG1 | 60154 | G | BLDG1 |  | Solar PV |  | WEC_LADW | California | 6 | Los Angeles | 37 | 06037 | 1 | 0 | 2016 | 9999 |  |  | N | Solar | [13 empty] | 0 | 0 | 0 | 0
Newton | 6017_B_1 | 6017 | B | 1 | 2680 | Coal Steam |  | MIS_IL | Illinois | 17 | Jasper | 79 | 17079 | 595 | 10396 | 1977 | 9999 | tangential | dry | N | Subbituminous |  |  | 0.5 | LNC3 + other |  |  |  | ESPC | Yes | ACI | 2009 |  | 0.5 | 0.09239 | 0.09239 | 0.09239 | 0.09239 | 0.1 | 0.1 | 0.1 | 0.9 | Yes | 2017
Daystar Solar | 60179_G_PV1 | 60179 | G | PV1 |  | Solar PV |  | S_VACA | North Carolina | 37 | Jones | 103 | 37103 | 5 | 0 | 2017 | 9999 |  |  | N | Solar | [13 empty] | 0 | 0 | 0 | 0
East Bend | 6018_B_2 | 6018 | B | 2 | 2682 | Coal Steam |  | PJM_West | Kentucky | 21 | Boone | 15 | 21015 | 600 | 11013 | 1981 | 9999 | wall | dry | N | Bituminous | Wet Scrubber | 1981 | 0.99 | LNB + OFA | SCR | 2002 |  | ESPH | No |  |  |  | 1.2 | 0.29704 | 0.12072 | 0.29704 | 0.12072 | 0.1 | 0.8 | 1 | 0.99
Dulles | 60182_G_DULLE | 60182 | G | DULLE |  | Solar PV |  | WECC_SCE | California | 6 | Riverside | 65 | 06065 | 2 | 0 | 2016 | 9999 |  |  | N | Solar | [13 empty] | 0 | 0 | 0 | 0
Freeway Springs | 60183_G_FSPRI | 60183 | G | FSPRI |  | Solar PV |  | WEC_LADW | California | 6 | Los Angeles | 37 | 06037 | 2 | 0 | 2016 | 9999 |  |  | N | Solar | [13 empty] | 0 | 0 | 0 | 0
ADS Renewable Energy-Wolf Creek LLC | 60184_G_GEN1 | 60184 | G | GEN1 |  | Landfill Gas |  | S_SOU | Georgia | 13 | Twiggs | 289 | 13289 | 1.4 | 13500 | 2011 | 9999 |  |  | N | Landfill Gas | [13 empty] | 0.24082 | 0.24082 | 0.24082 | 0.24082
ADS Renewable Energy-Wolf Creek LLC | 60184_G_GEN2 | 60184 | G | GEN2 |  | Landfill Gas |  | S_SOU | Georgia | 13 | Twiggs | 289 | 13289 | 1.4 | 13500 | 2011 | 9999 |  |  | N | Landfill Gas | [13 empty] | 0.24082 | 0.24082 | 0.24082 | 0.24082
Solverde 1 | 60185_G_SOLV1 | 60185 | G | SOLV1 |  | Solar PV |  | WEC_LADW | California | 6 | Los Angeles | 37 | 06037 | 85 | 0 | 2016 | 9999 |  |  | N | Solar | [13 empty] | 0 | 0 | 0 | 0
Antelope DSR 1 | 60186_G_DSR1 | 60186 | G | DSR1 |  | Solar PV |  | WEC_LADW | California | 6 | Los Angeles | 37 | 06037 | 50 | 0 | 2016 | 9999 |  |  | N | Solar | [13 empty] | 0 | 0 | 0 | 0
Antelope DSR 2 | 60187_G_DSR2 | 60187 | G | DSR2 |  | Solar PV |  | WEC_LADW | California | 6 | Los Angeles | 37 | 06037 | 5 | 0 | 2016 | 9999 |  |  | N | Solar | [13 empty] | 0 | 0 | 0 | 0
Conetoe Solar | 60188_G_CON15 | 60188 | G | CON15 |  | Solar PV |  | S_VACA | North Carolina | 37 | Edgecombe | 65 | 37065 | 5 | 0 | 2015 | 9999 |  |  | N | Solar | [13 empty] | 0 | 0 | 0 | 0
Sugar Run Solar | 60189_G_SRS15 | 60189 | G | SRS15 |  | Solar PV |  | PJM_Dom | North Carolina | 37 | Gates | 73 | 37073 | 5 | 0 | 2015 | 9999 |  |  | N | Solar | [13 empty] | 0 | 0 | 0 | 0
W H Zimmer | 6019_B_1 | 6019 | B | 1 | 2683 | Coal Steam |  | PJM_West | Ohio | 39 | Clermont | 25 | 39025 | 1344 | 9895 | 1991 | 9999 | wall | dry | N | Bituminous | Wet Scrubber | 1991 | 0.91 | LNB | SCR | 2004 |  | ESPC | No |  |  |  | 0.548 | 0.25928 | 0.19281 | 0.25928 | 0.19281 | 0.1 | 0.84 | 0.56 | 0.99
HMW Minster PV I | 60190_G_MIN01 | 60190 | G | MIN01 |  | Solar PV |  | PJM_West | Ohio | 39 | Auglaize | 11 | 39011 | 3 | 0 | 2015 | 9999 |  |  | N | Solar | [13 empty] | 0 | 0 | 0 | 0
TWE New Bern Solar Project, LLC | 60191_G_FLS1 | 60191 | G | FLS1 |  | Solar PV |  | S_VACA | North Carolina | 37 | Craven | 49 | 37049 | 4 | 0 | 2016 | 9999 |  |  | N | Solar | [13 empty] | 0 | 0 | 0 | 0
North Fork Community Power | 60192_G_NFCP1 | 60192 | G | NFCP1 |  | Non-Fossil Waste |  | WEC_CALN | California | 6 | Madera | 39 | 06039 | 2 | 14731 | 2018 | 9999 |  |  | Y | Non-Fossil Waste | [13 empty] | 0 | 0 | 0 | 0
Whitethorn Solar LLC | 60193_G_GEN1 | 60193 | G | GEN1 |  | Solar PV |  | WEC_CALN | California | 6 | Alameda | 1 | 06001 | 3.3 | 0 | 2016 | 9999 |  |  | N | Solar | [13 empty] | 0 | 0 | 0 | 0
South Valley Solar Energy Center | 60195_G_SVSEC | 60195 | G | SVSEC |  | Solar PV |  | WECC_NM | New Mexico | 35 | Bernalillo | 1 | 35001 | 9.9 | 0 | 2015 | 9999 |  |  | N | Solar | [13 empty] | 0 | 0 | 0 | 0
Santa Fe Solar Energy Center | 60196_G_SFSEC | 60196 | G | SFSEC |  | Solar PV |  | WECC_NM | New Mexico | 35 | Santa Fe | 49 | 35049 | 9.3 | 0 | 2015 | 9999 |  |  | N | Solar | [13 empty] | 0 | 0 | 0 | 0
Santolina Solar Energy Center | 60197_G_SANTO | 60197 | G | SANTO |  | Solar PV |  | WECC_NM | New Mexico | 35 | Bernalillo | 1 | 35001 | 10.5 | 0 | 2015 | 9999 |  |  | N | Solar | [13 empty] | 0 | 0 | 0 | 0
Rio Communities Solar Energy Center | 60198_G_RCSEC | 60198 | G | RCSEC |  | Solar PV |  | WECC_NM | New Mexico | 35 | Valencia | 61 | 35061 | 9.9 | 0 | 2015 | 9999 |  |  | N | Solar | [13 empty] | 0 | 0 | 0 | 0
County Home Solar Center, LLC | 60199_G_CHSC1 | 60199 | G | CHSC1 |  | Solar PV |  | S_VACA | North Carolina | 37 | Cleveland | 45 | 37045 | 2 | 0 | 2016 | 9999 |  |  | N | Solar | [13 empty] | 0 | 0 | 0 | 0
Brandon Shores | 602_B_1 | 602 | B | 1 | 395 | Coal Steam |  | PJM_SMAC | Maryland | 24 | Anne Arundel | 3 | 24003 | 635 | 11156 | 1991 | 9999 | wall | dry | N | Bituminous | Wet Scrubber | 2009 | 0.98 | AA + LNB + LNBO | SCR | 2001 |  | ESPH + B + C | No | ACI | 2009 |  | 1.2 | 0.4307 | 0.06711 | 0.4307 | 0.06711 | 0.1 | 0.1 | 0.1 | 0.99
Brandon Shores | 602_B_2 | 602 | B | 2 | 396 | Coal Steam |  | PJM_SMAC | Maryland | 24 | Anne Arundel | 3 | 24003 | 638 | 11020 | 1991 | 9999 | wall | dry | N | Bituminous | Wet Scrubber | 2010 | 0.98 | BF + LNB + LNBO | SCR | 2000 |  | ESPH + B + C | No | ACI | 2010 |  | 1.2 | 0.2113 | 0.07891 | 0.2113 | 0.07891 | 0.1 | 0.1 | 0.1 | 0.99
Perry | 6020_G_1 | 6020 | G | 1 |  | Nuclear |  | PJM_ATSI | Ohio | 39 | Lake | 85 | 39085 | 1240 | 10456 | 1987 | 2026 |  |  | N | Nuclear Fuel | [13 empty] | 0 | 0 | 0 | 0
Laurinburg Solar, LLC (Heelstone) | 60200_G_LAUR | 60200 | G | LAUR |  | Solar PV |  | S_VACA | North Carolina | 37 | Robeson | 155 | 37155 | 1.9 | 0 | 2015 | 9999 |  |  | N | Solar | [13 empty] | 0 | 0 | 0 | 0
CES Cherry Hill Solar | 60201_G_CHNJ | 60201 | G | CHNJ |  | Solar PV |  | PJM_EMAC | New Jersey | 34 | Camden | 7 | 34007 | 1.2 | 0 | 2016 | 9999 |  |  | N | Solar | [13 empty] | 0 | 0 | 0 | 0
Hemlock Solar | 60207_G_HEMLK | 60207 | G | HEMLK |  | Solar PV |  | PJM_Dom | North Carolina | 37 | Northampton | 131 | 37131 | 5 | 0 | 2017 | 9999 |  |  | N | Solar | [13 empty] | 0 | 0 | 0 | 0
Long Farm 46 Solar, LLC | 60208_G_PV1 | 60208 | G | PV1 |  | Solar PV |  | PJM_Dom | North Carolina | 37 | Northampton | 131 | 37131 | 5 | 0 | 2016 | 9999 |  |  | N | Solar | [13 empty] | 0 | 0 | 0 | 0
HXNAir Solar One | 60209_G_HXNAI | 60209 | G | HXNAI |  | Solar PV |  | PJM_Dom | North Carolina | 37 | Halifax | 83 | 37083 | 5 | 0 | 2017 | 9999 |  |  | N | Solar | [13 empty] | 0 | 0 | 0 | 0
Craig (CO) | 6021_B_C1 | 6021 | B | C1 | 2684 | Coal Steam |  | WECC_CO | Colorado | 8 | Moffat | 81 | 08081 | 428 | 10158 | 1980 | 9999 | wall | dry | N | Bituminous, Subbituminous | Wet Scrubber | 1980 | 0.95 | LNBO |  |  |  | B | NA |  |  |  | 0.11 | 0.2461 | 0.2461 | 0.2461 | 0.2461 | 0.1 | 0.1 | 0.56 | 0.99 |  |  |  |  | C2G/Retire | 2023 | Yes
Craig (CO) | 6021_B_C2 | 6021 | B | C2 | 2685 | Coal Steam |  | WECC_CO | Colorado | 8 | Moffat | 81 | 08081 | 428 | 10180 | 1979 | 9999 | wall | dry | N | Bituminous, Subbituminous | Wet Scrubber | 1979 | 0.95 | LNBO | SCR | 2017 |  | B | NA |  |  |  | 0.11 | 0.225 | 0.06 | 0.225 | 0.06 | 0.1 | 0.1 | 0.56 | 0.99 | [6 empty] | Yes
Craig (CO) | 6021_B_C3 | 6021 | B | C3 | 2686 | Coal Steam |  | WECC_CO | Colorado | 8 | Moffat | 81 | 08081 | 448 | 10029 | 1984 | 9999 | wall | dry | N | Bituminous, Subbituminous | Dry Scrubber | 1984 | 0.85 | LNBO | SNCR |  | 2017 | B | NA | ACI | 2015 |  | 0.15 | 0.258 | 0.2193 | 0.258 | 0.2193 | 0.1 | 0.1 | 0.1 | 0.9
Cotton Plains Wind Farm | 60210_G_CPWF | 60210 | G | CPWF |  | Onshore Wind |  | ERC_PHDL | Texas | 48 | Floyd | 153 | 48153 | 50.4 | 0 | 2017 | 9999 |  |  | N | Wind | [13 empty] | 0 | 0 | 0 | 0
NA 1(Hagerstown) | 60213_G_MPSHG | 60213 | G | MPSHG |  | Energy Storage |  | PJM_AP | Maryland | 24 | Washington | 43 | 24043 | 2 | 0 | 2017 | 9999 |  |  | N | Energy Storage | [13 empty] | 0 | 0 | 0 | 0
Rocksprings | 60217_G_RKSP | 60217 | G | RKSP |  | Onshore Wind |  | ERC_REST | Texas | 48 | Val Verde | 465 | 48465 | 149.3 | 0 | 2017 | 9999 |  |  | N | Wind | [13 empty] | 0 | 0 | 0 | 0
Frontier Windpower | 60218_G_FC1 | 60218 | G | FC1 |  | Onshore Wind |  | SPP_WEST | Oklahoma | 40 | Kay | 71 | 40071 | 200 | 0 | 2016 | 9999 |  |  | N | Wind | [13 empty] | 0 | 0 | 0 | 0
Strata Roof 1 | 60219_G_UNIT1 | 60219 | G | UNIT1 |  | Solar PV |  | WEC_BANC | California | 6 | Sacramento | 67 | 06067 | 1 | 0 | 2013 | 9999 |  |  | N | Solar | [13 empty] | 0 | 0 | 0 | 0
Braidwood Generation Station | 6022_G_1 | 6022 | G | 1 |  | Nuclear |  | PJM_COMD | Illinois | 17 | Will | 197 | 17197 | 1183 | 10456 | 1988 | 2068 |  |  | N | Nuclear Fuel | [13 empty] | 0 | 0 | 0 | 0
Braidwood Generation Station | 6022_G_2 | 6022 | G | 2 |  | Nuclear |  | PJM_COMD | Illinois | 17 | Will | 197 | 17197 | 1154 | 10456 | 1988 | 2068 |  |  | N | Nuclear Fuel | [13 empty] | 0 | 0 | 0 | 0
Zero Waste Energy Development Co LLC | 60220_G_ZWED1 | 60220 | G | ZWED1 |  | Non-Fossil Waste |  | WEC_CALN | California | 6 | Santa Clara | 85 | 06085 | 0.8 | 11373 | 2015 | 9999 |  |  | Y | Non-Fossil Waste | [13 empty] | 0 | 0 | 0 | 0
Zero Waste Energy Development Co LLC | 60220_G_ZWED2 | 60220 | G | ZWED2 |  | Non-Fossil Waste |  | WEC_CALN | California | 6 | Santa Clara | 85 | 06085 | 0.8 | 13500 | 2015 | 9999 |  |  | N | Non-Fossil Waste | [13 empty] | 0 | 0 | 0 | 0
Bristol Plant | 60222_G_A1 | 60222 | G | A1 |  | Landfill Gas |  | S_C_TVA | Virginia | 51 | Bristol City | 520 | 51520 | 0.3 | 13648 | 2016 | 9999 |  |  | N | Landfill Gas | [13 empty] | 0.58809 | 0.58809 | 0.58809 | 0.58809
Bristol Plant | 60222_G_A2 | 60222 | G | A2 |  | Landfill Gas |  | S_C_TVA | Virginia | 51 | Bristol City | 520 | 51520 | 0.3 | 13648 | 2016 | 9999 |  |  | N | Landfill Gas | [13 empty] | 0.58809 | 0.58809 | 0.58809 | 0.58809
Bristol Plant | 60222_G_A3 | 60222 | G | A3 |  | Landfill Gas |  | S_C_TVA | Virginia | 51 | Bristol City | 520 | 51520 | 0.3 | 13648 | 2016 | 9999 |  |  | N | Landfill Gas | [13 empty] | 0.58809 | 0.58809 | 0.58809 | 0.58809
Bristol Plant | 60222_G_A4 | 60222 | G | A4 |  | Landfill Gas |  | S_C_TVA | Virginia | 51 | Bristol City | 520 | 51520 | 0.3 | 13648 | 2016 | 9999 |  |  | N | Landfill Gas | [13 empty] | 0.58809 | 0.58809 | 0.58809 | 0.58809
Bristol Plant | 60222_G_A5 | 60222 | G | A5 |  | Landfill Gas |  | S_C_TVA | Virginia | 51 | Bristol City | 520 | 51520 | 0.3 | 13648 | 2016 | 9999 |  |  | N | Landfill Gas | [13 empty] | 0.58809 | 0.58809 | 0.58809 | 0.58809
Bristol Plant | 60222_G_A6 | 60222 | G | A6 |  | Landfill Gas |  | S_C_TVA | Virginia | 51 | Bristol City | 520 | 51520 | 0.3 | 13648 | 2016 | 9999 |  |  | N | Landfill Gas | [13 empty] | 0.58809 | 0.58809 | 0.58809 | 0.58809
Bristol Plant | 60222_G_B1 | 60222 | G | B1 |  | Landfill Gas |  | S_C_TVA | Virginia | 51 | Bristol City | 520 | 51520 | 0.3 | 13648 | 2016 | 9999 |  |  | N | Landfill Gas | [13 empty] | 0.58809 | 0.58809 | 0.58809 | 0.58809
Bristol Plant | 60222_G_B2 | 60222 | G | B2 |  | Landfill Gas |  | S_C_TVA | Virginia | 51 | Bristol City | 520 | 51520 | 0.3 | 13648 | 2016 | 9999 |  |  | N | Landfill Gas | [13 empty] | 0.58809 | 0.58809 | 0.58809 | 0.58809
Bristol Plant | 60222_G_B3 | 60222 | G | B3 |  | Landfill Gas |  | S_C_TVA | Virginia | 51 | Bristol City | 520 | 51520 | 0.3 | 13648 | 2016 | 9999 |  |  | N | Landfill Gas | [13 empty] | 0.58809 | 0.58809 | 0.58809 | 0.58809
Bristol Plant | 60222_G_B4 | 60222 | G | B4 |  | Landfill Gas |  | S_C_TVA | Virginia | 51 | Bristol City | 520 | 51520 | 0.3 | 13648 | 2016 | 9999 |  |  | N | Landfill Gas | [13 empty] | 0.58809 | 0.58809 | 0.58809 | 0.58809
Bristol Plant | 60222_G_B5 | 60222 | G | B5 |  | Landfill Gas |  | S_C_TVA | Virginia | 51 | Bristol City | 520 | 51520 | 0.3 | 13648 | 2016 | 9999 |  |  | N | Landfill Gas | [13 empty] | 0.58809 | 0.58809 | 0.58809 | 0.58809
Bristol Plant | 60222_G_B6 | 60222 | G | B6 |  | Landfill Gas |  | S_C_TVA | Virginia | 51 | Bristol City | 520 | 51520 | 0.3 | 13648 | 2016 | 9999 |  |  | N | Landfill Gas | [13 empty] | 0.58809 | 0.58809 | 0.58809 | 0.58809
Bristol Plant | 60222_G_C1 | 60222 | G | C1 |  | Landfill Gas |  | S_C_TVA | Virginia | 51 | Bristol City | 520 | 51520 | 0.3 | 13648 | 2015 | 9999 |  |  | N | Landfill Gas | [13 empty] | 0.58809 | 0.58809 | 0.58809 | 0.58809
Bristol Plant | 60222_G_C2 | 60222 | G | C2 |  | Landfill Gas |  | S_C_TVA | Virginia | 51 | Bristol City | 520 | 51520 | 0.3 | 13648 | 2015 | 9999 |  |  | N | Landfill Gas | [13 empty] | 0.58809 | 0.58809 | 0.58809 | 0.58809
Bristol Plant | 60222_G_C3 | 60222 | G | C3 |  | Landfill Gas |  | S_C_TVA | Virginia | 51 | Bristol City | 520 | 51520 | 0.3 | 13648 | 2015 | 9999 |  |  | N | Landfill Gas | [13 empty] | 0.58809 | 0.58809 | 0.58809 | 0.58809
Bristol Plant | 60222_G_C4 | 60222 | G | C4 |  | Landfill Gas |  | S_C_TVA | Virginia | 51 | Bristol City | 520 | 51520 | 0.3 | 13648 | 2015 | 9999 |  |  | N | Landfill Gas | [13 empty] | 0.58809 | 0.58809 | 0.58809 | 0.58809
Bristol Plant | 60222_G_C5 | 60222 | G | C5 |  | Landfill Gas |  | S_C_TVA | Virginia | 51 | Bristol City | 520 | 51520 | 0.3 | 13648 | 2015 | 9999 |  |  | N | Landfill Gas | [13 empty] | 0.58809 | 0.58809 | 0.58809 | 0.58809
Bristol Plant | 60222_G_C6 | 60222 | G | C6 |  | Landfill Gas |  | S_C_TVA | Virginia | 51 | Bristol City | 520 | 51520 | 0.3 | 13648 | 2015 | 9999 |  |  | N | Landfill Gas | [13 empty] | 0.58809 | 0.58809 | 0.58809 | 0.58809
Equinix San Jose | 60223_G_EQXOO | 60223 | G | EQXOO |  | Fuel Cell |  | WEC_CALN | California | 6 | Santa Clara | 85 | 06085 | 1 | 9500 | 2015 | 9999 |  |  | N | Natural Gas | [13 empty] | 0 | 0 | 0 | 0
Intel Santa Clara | 60224_G_NTL00 | 60224 | G | NTL00 |  | Fuel Cell |  | WEC_CALN | California | 6 | Santa Clara | 85 | 06085 | 1 | 9500 | 2015 | 9999 |  |  | N | Natural Gas | [13 empty] | 0 | 0 | 0 | 0
CMEEC - Bozrah | 60225_G_PV1 | 60225 | G | PV1 |  | Solar PV |  | NENG_CT | Connecticut | 9 | New London | 11 | 09011 | 2.5 | 0 | 2016 | 9999 |  |  | N | Solar | [13 empty] | 0 | 0 | 0 | 0
Rancho Seco Solar, LLC | 60226_G_GEN01 | 60226 | G | GEN01 |  | Solar PV |  | WEC_BANC | California | 6 | Sacramento | 67 | 06067 | 10.8 | 0 | 2016 | 9999 |  |  | N | Solar | [13 empty] | 0 | 0 | 0 | 0
BJ's Wholesale Club Inc Dist Center | 60227_G_PV1 | 60227 | G | PV1 |  | Solar PV |  | PJM_EMAC | New Jersey | 34 | Burlington | 5 | 34005 | 1.4 | 0 | 2016 | 9999 |  |  | N | Solar | [13 empty] | 0 | 0 | 0 | 0
Connecticut Municipal Electric Energy Coop | 60228_G_PV1 | 60228 | G | PV1 |  | Solar PV |  | NENG_CT | Connecticut | 9 | New London | 11 | 09011 | 1 | 0 | 2016 | 9999 |  |  | N | Solar | [13 empty] | 0 | 0 | 0 | 0
Orange County Solar Farm (NY) | 60229_G_PV1 | 60229 | G | PV1 |  | Solar PV |  | NY_Z_G-I | New York | 36 | Orange | 71 | 36071 | 1.5 | 0 | 2017 | 9999 |  |  | N | Solar | [13 empty] | 0 | 0 | 0 | 0
Byron Generating Station | 6023_G_1 | 6023 | G | 1 |  | Nuclear |  | PJM_COMD | Illinois | 17 | Ogle | 141 | 17141 | 1164 | 10456 | 1985 | 2065 |  |  | N | Nuclear Fuel | [13 empty] | 0 | 0 | 0 | 0
Byron Generating Station | 6023_G_2 | 6023 | G | 2 |  | Nuclear |  | PJM_COMD | Illinois | 17 | Ogle | 141 | 17141 | 1136 | 10456 | 1987 | 2067 |  |  | N | Nuclear Fuel | [13 empty] | 0 | 0 | 0 | 0
Maricopa County Community Colleges- Estr | 60230_G_PV1 | 60230 | G | PV1 |  | Solar PV |  | WECC_AZ | Arizona | 4 | Maricopa | 13 | 04013 | 1.8 | 0 | 2017 | 9999 |  |  | N | Solar | [13 empty] | 0 | 0 | 0 | 0
Genentech-Oceanside | 60231_G_BA1 | 60231 | G | BA1 |  | Energy Storage |  | WEC_SDGE | California | 6 | San Diego | 73 | 06073 | 2 | 0 | 2016 | 9999 |  |  | N | Energy Storage | [13 empty] | 0 | 0 | 0 | 0
Genentech-Oceanside | 60231_G_PV1 | 60231 | G | PV1 |  | Solar PV |  | WEC_SDGE | California | 6 | San Diego | 73 | 06073 | 4.5 | 0 | 2016 | 9999 |  |  | N | Solar | [13 empty] | 0 | 0 | 0 | 0
Onondaga County- Jamesville | 60232_G_PV1 | 60232 | G | PV1 |  | Solar PV |  | NY_Z_C&E | New York | 36 | Onondaga | 67 | 36067 | 2 | 0 | 2018 | 9999 |  |  | N | Solar | [13 empty] | 0 | 0 | 0 | 0
RE Garland | 60233_G_PV2 | 60233 | G | PV2 |  | Solar PV |  | WECC_SCE | California | 6 | Kern | 29 | 06029 | 185 | 0 | 2016 | 9999 |  |  | N | Solar | [13 empty] | 0 | 0 | 0 | 0
Belle Haven Diesel Generation Facility | 60234_G_BDG10 | 60234 | G | BDG10 |  | Combustion Turbine | IC Engine | PJM_EMAC | Virginia | 51 | Accomack | 1 | 51001 | 2 | 10745 | 2002 | 9999 |  |  | N | Natural Gas, Distillate Fuel Oil | [13 empty] | 1.7761 | 1.7761 | 1.7761 | 1.7761
Belle Haven Diesel Generation Facility | 60234_G_BDG9 | 60234 | G | BDG9 |  | Combustion Turbine | IC Engine | PJM_EMAC | Virginia | 51 | Accomack | 1 | 51001 | 2 | 10745 | 2002 | 9999 |  |  | N | Natural Gas, Distillate Fuel Oil | [13 empty] | 1.7761 | 1.7761 | 1.7761 | 1.7761
Perdue Diesel Generation Facility | 60235_G_PDG5 | 60235 | G | PDG5 |  | Combustion Turbine | IC Engine | PJM_EMAC | Virginia | 51 | Accomack | 1 | 51001 | 2 | 10745 | 2002 | 9999 |  |  | N | Natural Gas, Distillate Fuel Oil | [13 empty] | 1.7761 | 1.7761 | 1.7761 | 1.7761
Perdue Diesel Generation Facility | 60235_G_PDG6 | 60235 | G | PDG6 |  | Combustion Turbine | IC Engine | PJM_EMAC | Virginia | 51 | Accomack | 1 | 51001 | 2 | 10745 | 2002 | 9999 |  |  | N | Natural Gas, Distillate Fuel Oil | [13 empty] | 1.7761 | 1.7761 | 1.7761 | 1.7761
Onancock Diesel Generation Facility | 60236_G_ODG7 | 60236 | G | ODG7 |  | Combustion Turbine | IC Engine | PJM_EMAC | Virginia | 51 | Accomack | 1 | 51001 | 2 | 10745 | 2002 | 9999 |  |  | N | Natural Gas, Distillate Fuel Oil | [13 empty] | 1.7761 | 1.7761 | 1.7761 | 1.7761
Onancock Diesel Generation Facility | 60236_G_ODG8 | 60236 | G | ODG8 |  | Combustion Turbine | IC Engine | PJM_EMAC | Virginia | 51 | Accomack | 1 | 51001 | 2 | 10745 | 2002 | 9999 |  |  | N | Natural Gas, Distillate Fuel Oil | [13 empty] | 1.7761 | 1.7761 | 1.7761 | 1.7761
Midway Solar Farm II | 60237_G_MSF2 | 60237 | G | MSF2 |  | Solar PV |  | WECC_IID | California | 6 | Imperial | 25 | 06025 | 30 | 0 | 2017 | 9999 |  |  | N | Solar | [13 empty] | 0 | 0 | 0 | 0
McDonald Solar Farm, LLC | 60238_G_PV1 | 60238 | G | PV1 |  | Solar PV |  | MIS_INKY | Indiana | 18 | Vigo | 167 | 18167 | 5.2 | 0 | 2015 | 9999 |  |  | N | Solar | [13 empty] | 0 | 0 | 0 | 0
Pastime Farm, LLC | 60239_G_PV1 | 60239 | G | PV1 |  | Solar PV |  | MIS_INKY | Indiana | 18 | Clay | 21 | 18021 | 5.2 | 0 | 2015 | 9999 |  |  | N | Solar | [13 empty] | 0 | 0 | 0 | 0
Yanceyville Farm 3, LLC | 60240_G_1 | 60240 | G | 1 |  | Solar PV |  | S_VACA | North Carolina | 37 | Caswell | 33 | 37033 | 4.9 | 0 | 2015 | 9999 |  |  | N | Solar | [13 empty] | 0 | 0 | 0 | 0
Union Renewable Energy Facility | 60241_G_00611 | 60241 | G | 00611 |  | Landfill Gas |  | S_VACA | South Carolina | 45 | Union | 87 | 45087 | 1.2 | 13648 | 2015 | 9999 |  |  | N | Landfill Gas | [13 empty] | 0.24082 | 0.24082 | 0.24082 | 0.24082
Union Renewable Energy Facility | 60241_G_00677 | 60241 | G | 00677 |  | Landfill Gas |  | S_VACA | South Carolina | 45 | Union | 87 | 45087 | 1.2 | 13648 | 2015 | 9999 |  |  | N | Landfill Gas | [13 empty] | 0.24082 | 0.24082 | 0.24082 | 0.24082
Algonquin SKIC 10 Solar, LLC | 60242_G_SKI10 | 60242 | G | SKI10 |  | Solar PV |  | WECC_SCE | California | 6 | Kern | 29 | 06029 | 10 | 0 | 2017 | 9999 |  |  | N | Solar | [13 empty] | 0 | 0 | 0 | 0
Valley View Solar | 60247_G_VVS | 60247 | G | VVS |  | Solar PV |  | WECC_CO | Colorado | 8 | Weld | 123 | 08123 | 4 | 0 | 2015 | 9999 |  |  | N | Solar | [13 empty] | 0 | 0 | 0 | 0
Skylark | 60248_G_CAREY | 60248 | G | CAREY |  | Solar PV |  | WECC_CO | Colorado | 8 | Weld | 123 | 08123 | 4 | 0 | 2015 | 9999 |  |  | N | Solar | [13 empty] | 0 | 0 | 0 | 0
Silicon Valley Clean Water | 60249_G_CGN | 60249 | G | CGN |  | Non-Fossil Waste |  | WEC_CALN | California | 6 | San Mateo | 81 | 06081 | 1.2 | 10293 | 2015 | 9999 |  |  | Y | Non-Fossil Waste | [13 empty] | 0 | 0 | 0 | 0
IMPA Huntingburg Solar Park | 60251_G_SHUNT | 60251 | G | SHUNT |  | Solar PV |  | MIS_INKY | Indiana | 18 | Dubois | 37 | 18037 | 2 | 0 | 2016 | 9999 |  |  | N | Solar | [13 empty] | 0 | 0 | 0 | 0
IMPA Washington Solar Park | 60252_G_SWASH | 60252 | G | SWASH |  | Solar PV |  | MIS_INKY | Indiana | 18 | Daviess | 27 | 18027 | 4 | 0 | 2016 | 9999 |  |  | N | Solar | [13 empty] | 0 | 0 | 0 | 0
IMPA Anderson Solar Park | 60253_G_SANDE | 60253 | G | SANDE |  | Solar PV |  | PJM_West | Indiana | 18 | Madison | 95 | 18095 | 5 | 0 | 2017 | 9999 |  |  | N | Solar | [13 empty] | 0 | 0 | 0 | 0
Owatonna Energy Station | 60254_G_UNIT1 | 60254 | G | UNIT1 |  | Combustion Turbine | IC Engine | MIS_MNWI | Minnesota | 27 | Steele | 147 | 27147 | 9.7 | 11118 | 2017 | 9999 |  |  | N | Natural Gas, Distillate Fuel Oil | [13 empty] | 0.79266 | 0.79266 | 0.79266 | 0.79266
Owatonna Energy Station | 60254_G_UNIT2 | 60254 | G | UNIT2 |  | Combustion Turbine | IC Engine | MIS_MNWI | Minnesota | 27 | Steele | 147 | 27147 | 9.7 | 11118 | 2017 | 9999 |  |  | N | Natural Gas, Distillate Fuel Oil | [13 empty] | 0.79266 | 0.79266 | 0.79266 | 0.79266
Owatonna Energy Station | 60254_G_UNIT3 | 60254 | G | UNIT3 |  | Combustion Turbine | IC Engine | MIS_MNWI | Minnesota | 27 | Steele | 147 | 27147 | 9.7 | 11118 | 2017 | 9999 |  |  | N | Natural Gas, Distillate Fuel Oil | [13 empty] | 0.79266 | 0.79266 | 0.79266 | 0.79266
Owatonna Energy Station | 60254_G_UNIT4 | 60254 | G | UNIT4 |  | Combustion Turbine | IC Engine | MIS_MNWI | Minnesota | 27 | Steele | 147 | 27147 | 9.7 | 11118 | 2017 | 9999 |  |  | N | Natural Gas, Distillate Fuel Oil | [13 empty] | 0.79266 | 0.79266 | 0.79266 | 0.79266
Weymouth Solar Plant | 60255_G_1 | 60255 | G | 1 |  | Solar PV |  | WEC_LADW | California | 6 | Los Angeles | 37 | 06037 | 2 | 0 | 2016 | 9999 |  |  | N | Solar | [13 empty] | 0 | 0 | 0 | 0
Weymouth Solar Plant | 60255_G_2 | 60255 | G | 2 |  | Solar PV |  | WEC_LADW | California | 6 | Los Angeles | 37 | 06037 | 1 | 0 | 2016 | 9999 |  |  | N | Solar | [13 empty] | 0 | 0 | 0 | 0
Bluestem | 60256_G_1 | 60256 | G | 1 |  | Onshore Wind |  | SPP_SPS | Oklahoma | 40 | Beaver | 7 | 40007 | 198 | 0 | 2016 | 9999 |  |  | N | Wind | [13 empty] | 0 | 0 | 0 | 0
Stainback Solar Farm | 60257_G_INV1 | 60257 | G | INV1 |  | Solar PV |  | S_VACA | North Carolina | 37 | Vance | 181 | 37181 | 5 | 0 | 2016 | 9999 |  |  | N | Solar | [13 empty] | 0 | 0 | 0 | 0
Alta Luna | 60258_G_ALPV1 | 60258 | G | ALPV1 |  | Solar PV |  | WECC_NM | New Mexico | 35 | Luna | 29 | 35029 | 28.1 | 0 | 2017 | 9999 |  |  | N | Solar | [13 empty] | 0 | 0 | 0 | 0
Pioneer Wind Park, LLC | 60259_G_PWP1 | 60259 | G | PWP1 |  | Onshore Wind |  | WECC_WY | Wyoming | 56 | Converse | 9 | 56009 | 80 | 0 | 2016 | 9999 |  |  | N | Wind | [13 empty] | 0 | 0 | 0 | 0
LaSalle Generating Station | 6026_G_1 | 6026 | G | 1 |  | Nuclear |  | PJM_COMD | Illinois | 17 | Lasalle | 99 | 17099 | 1135.4 | 10456 | 1984 | 2064 |  |  | N | Nuclear Fuel | [13 empty] | 0 | 0 | 0 | 0
LaSalle Generating Station | 6026_G_2 | 6026 | G | 2 |  | Nuclear |  | PJM_COMD | Illinois | 17 | Lasalle | 99 | 17099 | 1133.9 | 10456 | 1984 | 2064 |  |  | N | Nuclear Fuel | [13 empty] | 0 | 0 | 0 | 0
Playa Solar 2 | 60261_G_GEN1 | 60261 | G | GEN1 |  | Solar PV |  | WECC_SNV | Nevada | 32 | Clark | 3 | 32003 | 100 | 0 | 2017 | 9999 |  |  | N | Solar | [13 empty] | 0 | 0 | 0 | 0
Prairie Breeze II | 60262_G_GEN1 | 60262 | G | GEN1 |  | Onshore Wind |  | SPP_NEBR | Nebraska | 31 | Antelope | 3 | 31003 | 73.4 | 0 | 2015 | 9999 |  |  | N | Wind | [13 empty] | 0 | 0 | 0 | 0
Durham AWTF | 60263_G_GEN1 | 60263 | G | GEN1 |  | Non-Fossil Waste |  | WECC_PNW | Oregon | 41 | Washington | 67 | 41067 | 0.7 | 10531 | 2015 | 9999 |  |  | Y | Non-Fossil Waste | [13 empty] | 0 | 0 | 0 | 0
Durham AWTF | 60263_G_GEN2 | 60263 | G | GEN2 |  | Non-Fossil Waste |  | WECC_PNW | Oregon | 41 | Washington | 67 | 41067 | 0.8 | 10531 | 2015 | 9999 |  |  | Y | Non-Fossil Waste | [13 empty] | 0 | 0 | 0 | 0
Bacliff | 60264_G_BCGT1 | 60264 | G | BCGT1 | 91269 | Combustion Turbine |  | ERC_REST | Texas | 48 | Galveston | 167 | 48167 | 60 | 9086 | 2017 | 9999 |  |  | N | Natural Gas | [13 empty] | 0.011 | 0.011 | 0.011 | 0.011
Bacliff | 60264_G_BCGT2 | 60264 | G | BCGT2 | 91270 | Combustion Turbine |  | ERC_REST | Texas | 48 | Galveston | 167 | 48167 | 60 | 9086 | 2017 | 9999 |  |  | N | Natural Gas | [13 empty] | 0.011 | 0.011 | 0.011 | 0.011
Bacliff | 60264_G_BCGT3 | 60264 | G | BCGT3 | 91271 | Combustion Turbine |  | ERC_REST | Texas | 48 | Galveston | 167 | 48167 | 60 | 9086 | 2017 | 9999 |  |  | N | Natural Gas | [13 empty] | 0.011 | 0.011 | 0.011 | 0.011
Bacliff | 60264_G_BCGT4 | 60264 | G | BCGT4 | 91272 | Combustion Turbine |  | ERC_REST | Texas | 48 | Galveston | 167 | 48167 | 60 | 9086 | 2017 | 9999 |  |  | N | Natural Gas | [13 empty] | 0.011 | 0.011 | 0.011 | 0.011
Bacliff | 60264_G_BCGT5 | 60264 | G | BCGT5 | 91273 | Combustion Turbine |  | ERC_REST | Texas | 48 | Galveston | 167 | 48167 | 60 | 9086 | 2017 | 9999 |  |  | N | Natural Gas | [13 empty] | 0.011 | 0.011 | 0.011 | 0.011
Bacliff | 60264_G_BCGT6 | 60264 | G | BCGT6 | 91274 | Combustion Turbine |  | ERC_REST | Texas | 48 | Galveston | 167 | 48167 | 60 | 9086 | 2017 | 9999 |  |  | N | Natural Gas | [13 empty] | 0.011 | 0.011 | 0.011 | 0.011
Junction Road | 60265_G_JUNCT | 60265 | G | JUNCT |  | Solar PV |  | PJM_EMAC | New Jersey | 34 | Hunterdon | 19 | 34019 | 4.4 | 0 | 2016 | 9999 |  |  | N | Solar | [13 empty] | 0 | 0 | 0 | 0
Cedar Branch | 60266_G_CEDAR | 60266 | G | CEDAR |  | Solar PV |  | PJM_EMAC | New Jersey | 34 | Atlantic | 1 | 34001 | 5.9 | 0 | 2016 | 9999 |  |  | N | Solar | [13 empty] | 0 | 0 | 0 | 0
Sharon Station | 60267_G_SHRN1 | 60267 | G | SHRN1 |  | Solar PV |  | PJM_EMAC | New Jersey | 34 | Monmouth | 25 | 34025 | 2.7 | 0 | 2016 | 9999 |  |  | N | Solar | [13 empty] | 0 | 0 | 0 | 0
Blue Cloud Renewable Energy Project, LLC | 60270_G_WT1 | 60270 | G | WT1 |  | Onshore Wind |  | SPP_SPS | Texas | 48 | Bailey | 17 | 48017 | 300 | 0 | 2018 | 9999 |  |  | N | Wind | [13 empty] | 0 | 0 | 0 | 0
CED Westfield Solar, LLC | 60274_G_WFMA | 60274 | G | WFMA |  | Solar PV |  | NENGREST | Massachusetts | 25 | Hampden | 13 | 25013 | 2 | 0 | 2016 | 9999 |  |  | N | Solar | [13 empty] | 0 | 0 | 0 | 0
Westside Solar Power PV1 | 60275_G_WSPV1 | 60275 | G | WSPV1 |  | Solar PV |  | WEC_CALN | California | 6 | Kings | 31 | 06031 | 2 | 0 | 2016 | 9999 |  |  | N | Solar | [13 empty] | 0 | 0 | 0 | 0
West Groton CHP | 60276_G_G1 | 60276 | G | G1 |  | Combustion Turbine |  | NENGREST | Massachusetts | 25 | Middlesex | 17 | 25017 | 3.8 | 9086 | 2015 | 9999 |  |  | Y | Natural Gas, Distillate Fuel Oil | [13 empty] | 0.011 | 0.011 | 0.011 | 0.011
Castor Solar | 60277_G_CASTR | 60277 | G | CASTR |  | Solar PV |  | WECC_SCE | California | 6 | Kern | 29 | 06029 | 1.5 | 0 | 2016 | 9999 |  |  | N | Solar | [13 empty] | 0 | 0 | 0 | 0
Southbridge Solar | 60278_G_SBRDG | 60278 | G | SBRDG |  | Solar PV |  | NENGREST | Massachusetts | 25 | Worcester | 27 | 25027 | 1.9 | 0 | 2016 | 9999 |  |  | N | Solar | [13 empty] | 0 | 0 | 0 | 0
Antelope Big Sky Ranch | 60279_G_ABSR | 60279 | G | ABSR |  | Solar PV |  | WEC_LADW | California | 6 | Los Angeles | 37 | 06037 | 20 | 0 | 2016 | 9999 |  |  | N | Solar | [13 empty] | 0 | 0 | 0 | 0
Summer Solar LLC | 60280_G_SUMSL | 60280 | G | SUMSL |  | Solar PV |  | WEC_LADW | California | 6 | Los Angeles | 37 | 06037 | 20 | 0 | 2016 | 9999 |  |  | N | Solar | [13 empty] | 0 | 0 | 0 | 0
Central Antelope Dry Ranch B LLC | 60281_G_CADRB | 60281 | G | CADRB |  | Solar PV |  | WEC_LADW | California | 6 | Los Angeles | 37 | 06037 | 3 | 0 | 2017 | 9999 |  |  | N | Solar | [13 empty] | 0 | 0 | 0 | 0
SR Mavericks | 60283_G_MVRKS | 60283 | G | MVRKS |  | Solar PV |  | WECC_CO | Colorado | 8 | Weld | 123 | 08123 | 6.5 | 0 | 2016 | 9999 |  |  | N | Solar | [13 empty] | 0 | 0 | 0 | 0
Red Horse III | 60285_G_RH3 | 60285 | G | RH3 |  | Solar PV |  | WECC_AZ | Arizona | 4 | Cochise | 3 | 04003 | 30 | 0 | 2016 | 9999 |  |  | N | Solar | [13 empty] | 0 | 0 | 0 | 0
Ajax Solar | 60288_G_PV1 | 60288 | G | PV1 |  | Solar PV |  | S_VACA | North Carolina | 37 | Robeson | 155 | 37155 | 4.9 | 0 | 2017 | 9999 |  |  | N | Solar | [13 empty] | 0 | 0 | 0 | 0
St. Matthews Solar | 60293_G_PV1 | 60293 | G | PV1 |  | Solar PV |  | S_VACA | South Carolina | 45 | Calhoun | 17 | 45017 | 4.9 | 0 | 2017 | 9999 |  |  | N | Solar | [13 empty] | 0 | 0 | 0 | 0
Bladen Solar Farm | 60296_G_PV1 | 60296 | G | PV1 |  | Solar PV |  | S_VACA | North Carolina | 37 | Cumberland | 51 | 37051 | 4.9 | 0 | 2017 | 9999 |  |  | N | Solar | [13 empty] | 0 | 0 | 0 | 0
Clinton Battery | 60297_G_1 | 60297 | G | 1 |  | Energy Storage |  | PJM_West | Ohio | 39 | Clinton | 27 | 39027 | 10 | 0 | 2016 | 9999 |  |  | N | Energy Storage | [13 empty] | 0 | 0 | 0 | 0
HMV Minster Energy Storage System | 60299_G_MIN02 | 60299 | G | MIN02 |  | Energy Storage |  | PJM_West | Ohio | 39 | Auglaize | 11 | 39011 | 7 | 0 | 2016 | 9999 |  |  | N | Energy Storage | [13 empty] | 0 | 0 | 0 | 0
Coal Creek | 6030_B_1 | 6030 | B | 1 | 2692 | Coal Steam |  | MIS_MNWI | North Dakota | 38 | Mclean | 55 | 38055 | 568 | 10536 | 1979 | 9999 | tangential | dry | Y | Lignite | Wet Scrubber | 1979 | 0.94 | LNC3 |  |  |  | ESPC | No | ACI | 2015 |  | 1.2 | 0.18009 | 0.18009 | 0.18009 | 0.18009 | 0.1 | 0.1 | 0.1 | 0.95 | [6 empty] | Yes
Coal Creek | 6030_B_2 | 6030 | B | 2 | 2693 | Coal Steam |  | MIS_MNWI | North Dakota | 38 | Mclean | 55 | 38055 | 573 | 10536 | 1981 | 9999 | tangential | dry | Y | Lignite | Wet Scrubber | 1981 | 0.94 | LNC3 + OFA |  |  |  | ESPC | No | ACI | 2015 |  | 1.2 | 0.12892 | 0.12892 | 0.12892 | 0.12892 | 0.1 | 0.1 | 0.1 | 0.95 | [6 empty] | Yes
Montana Solar Facility | 60300_G_IMPV1 | 60300 | G | IMPV1 |  | Solar PV |  | WECC_NM | Texas | 48 | El Paso | 141 | 48141 | 3 | 0 | 2017 | 9999 |  |  | N | Solar | [13 empty] | 0 | 0 | 0 | 0
Keys Energy Center | 60302_G_10 | 60302 | G | 10 |  | Combined Cycle |  | PJM_SMAC | Maryland | 24 | Prince Georges | 33 | 24033 | 327 | 6250 | 2018 | 9999 |  |  | N | Natural Gas | [13 empty] | 0.011 | 0.011 | 0.011 | 0.011
Keys Energy Center | 60302_G_11 | 60302 | G | 11 |  | Combined Cycle |  | PJM_SMAC | Maryland | 24 | Prince Georges | 33 | 24033 | 214 | 6250 | 2018 | 9999 |  |  | N | Natural Gas | [13 empty] | 0.011 | 0.011 | 0.011 | 0.011
Keys Energy Center | 60302_G_12 | 60302 | G | 12 |  | Combined Cycle |  | PJM_SMAC | Maryland | 24 | Prince Georges | 33 | 24033 | 214 | 6250 | 2018 | 9999 |  |  | N | Natural Gas | [13 empty] | 0.011 | 0.011 | 0.011 | 0.011
Sumrall II Solar Farm | 60303_G_SUM2 | 60303 | G | SUM2 |  | Solar PV |  | MIS_D_MS | Mississippi | 28 | Lamar | 73 | 28073 | 52 | 0 | 2017 | 9999 |  |  | N | Solar | [13 empty] | 0 | 0 | 0 | 0
San Isabel Solar, LLC | 60304_G_SISPV | 60304 | G | SISPV |  | Solar PV |  | WECC_CO | Colorado | 8 | Las Animas | 71 | 08071 | 30 | 0 | 2016 | 9999 |  |  | N | Solar | [13 empty] | 0 | 0 | 0 | 0
Sumrall I Solar Farm | 60306_G_SUM1 | 60306 | G | SUM1 |  | Solar PV |  | MIS_D_MS | Mississippi | 28 | Lamar | 73 | 28073 | 52 | 0 | 2017 | 9999 |  |  | N | Solar | [13 empty] | 0 | 0 | 0 | 0
Mesquite Solar 2, LLC | 60307_G_1 | 60307 | G | 1 |  | Solar PV |  | WECC_AZ | Arizona | 4 | Maricopa | 13 | 04013 | 100 | 0 | 2016 | 9999 |  |  | N | Solar | [13 empty] | 0 | 0 | 0 | 0
Mesquite Solar 3, LLC | 60308_G_1 | 60308 | G | 1 |  | Solar PV |  | WECC_AZ | Arizona | 4 | Maricopa | 13 | 04013 | 150 | 0 | 2016 | 9999 |  |  | N | Solar | [13 empty] | 0 | 0 | 0 | 0
Portal Ridge Solar B, LLC | 60310_G_GEN01 | 60310 | G | GEN01 |  | Solar PV |  | WECC_SCE | California | 6 | Los Angeles | 37 | 06037 | 20 | 0 | 2017 | 9999 |  |  | N | Solar | [13 empty] | 0 | 0 | 0 | 0
Portal Ridge Solar C, LLC | 60311_G_GEN01 | 60311 | G | GEN01 |  | Solar PV |  | WECC_SCE | California | 6 | Los Angeles | 37 | 06037 | 11.4 | 0 | 2017 | 9999 |  |  | N | Solar | [13 empty] | 0 | 0 | 0 | 0
Howell Midland Farm, LLC | 60312_G_1 | 60312 | G | 1 |  | Solar PV |  | S_VACA | North Carolina | 37 | Cabarrus | 25 | 37025 | 4.9 | 0 | 2015 | 9999 |  |  | N | Solar | [13 empty] | 0 | 0 | 0 | 0
Augustus Farm, LLC | 60313_G_1 | 60313 | G | 1 |  | Solar PV |  | S_VACA | North Carolina | 37 | Pitt | 147 | 37147 | 4.9 | 0 | 2015 | 9999 |  |  | N | Solar | [13 empty] | 0 | 0 | 0 | 0
Prairie Breeze III | 60314_G_GEN1 | 60314 | G | GEN1 |  | Onshore Wind |  | SPP_NEBR | Nebraska | 31 | Antelope | 3 | 31003 | 35.8 | 0 | 2016 | 9999 |  |  | N | Wind | [13 empty] | 0 | 0 | 0 | 0
Scott Solar Farm | 60316_G_1 | 60316 | G | 1 |  | Solar PV |  | PJM_Dom | Virginia | 51 | Powhatan | 145 | 51145 | 6.8 | 0 | 2016 | 9999 |  |  | N | Solar | [13 empty] | 0 | 0 | 0 | 0
Woodland Solar Farm | 60318_G_1 | 60318 | G | 1 |  | Solar PV |  | PJM_Dom | Virginia | 51 | Isle Of Wight | 93 | 51093 | 7.6 | 0 | 2016 | 9999 |  |  | N | Solar | [13 empty] | 0 | 0 | 0 | 0
Whitehouse Solar Farm | 60319_G_1 | 60319 | G | 1 |  | Solar PV |  | PJM_Dom | Virginia | 51 | Louisa | 109 | 51109 | 8 | 0 | 2016 | 9999 |  |  | N | Solar | [13 empty] | 0 | 0 | 0 | 0
Jeffco Community Solar Gardens, LLC | 60320_G_SSCO1 | 60320 | G | SSCO1 |  | Solar PV |  | WECC_CO | Colorado | 8 | Jefferson | 59 | 08059 | 1.2 | 0 | 2016 | 9999 |  |  | N | Solar | [13 empty] | 0 | 0 | 0 | 0
Windpark Unlimited 2 | 60321_G_EXIS2 | 60321 | G | EXIS2 |  | Onshore Wind |  | WECC_SCE | California | 6 | Riverside | 65 | 06065 | 16.1 | 0 | 1985 | 9999 |  |  | N | Wind | [13 empty] | 0 | 0 | 0 | 0
O'Brien Wind | 60326_G_OBWF | 60326 | G | OBWF |  | Onshore Wind |  | MIS_MIDA | Iowa | 19 | O'Brien | 141 | 19141 | 61.9 | 0 | 2016 | 9999 |  |  | N | Wind | [13 empty] | 0 | 0 | 0 | 0
O'Brien Wind | 60326_G_OBWF2 | 60326 | G | OBWF2 |  | Onshore Wind |  | MIS_MIDA | Iowa | 19 | O'Brien | 141 | 19141 | 108.7 | 0 | 2016 | 9999 |  |  | N | Wind | [13 empty] | 0 | 0 | 0 | 0
O'Brien Wind | 60326_G_OBWF3 | 60326 | G | OBWF3 |  | Onshore Wind |  | MIS_MIDA | Iowa | 19 | O'Brien | 141 | 19141 | 79.7 | 0 | 2016 | 9999 |  |  | N | Wind | [13 empty] | 0 | 0 | 0 | 0
East Amwell | 60327_G_AMWEL | 60327 | G | AMWEL |  | Solar PV |  | PJM_EMAC | New Jersey | 34 | Hunterdon | 19 | 34019 | 1.8 | 0 | 2016 | 9999 |  |  | N | Solar | [13 empty] | 0 | 0 | 0 | 0
Ringer Hill Wind Farm, LLC | 60329_G_RINGR | 60329 | G | RINGR |  | Onshore Wind |  | PJM_PENE | Pennsylvania | 42 | Somerset | 111 | 42111 | 39.9 | 0 | 2016 | 9999 |  |  | N | Wind | [13 empty] | 0 | 0 | 0 | 0
Grove Solar Center, LLC | 60330_G_GSC1 | 60330 | G | GSC1 |  | Solar PV |  | WECC_PNW | Oregon | 41 | Malheur | 45 | 41045 | 6 | 0 | 2016 | 9999 |  |  | N | Solar | [13 empty] | 0 | 0 | 0 | 0
Hyline Solar Center, LLC | 60331_G_HSC1 | 60331 | G | HSC1 |  | Solar PV |  | WECC_PNW | Oregon | 41 | Malheur | 45 | 41045 | 9 | 0 | 2016 | 9999 |  |  | N | Solar | [13 empty] | 0 | 0 | 0 | 0
Open Range Solar Center, LLC | 60332_G_ORSC1 | 60332 | G | ORSC1 |  | Solar PV |  | WECC_PNW | Oregon | 41 | Malheur | 45 | 41045 | 10 | 0 | 2016 | 9999 |  |  | N | Solar | [13 empty] | 0 | 0 | 0 | 0
Railroad Solar Center, LLC | 60333_G_RSC1 | 60333 | G | RSC1 |  | Solar PV |  | WECC_PNW | Oregon | 41 | Malheur | 45 | 41045 | 4.5 | 0 | 2016 | 9999 |  |  | N | Solar | [13 empty] | 0 | 0 | 0 | 0
Thunderegg Solar Center, LLC | 60334_G_TSC1 | 60334 | G | TSC1 |  | Solar PV |  | WECC_PNW | Oregon | 41 | Malheur | 45 | 41045 | 10 | 0 | 2016 | 9999 |  |  | N | Solar | [13 empty] | 0 | 0 | 0 | 0
Vale Air Solar Center, LLC | 60335_G_VASC1 | 60335 | G | VASC1 |  | Solar PV |  | WECC_PNW | Oregon | 41 | Malheur | 45 | 41045 | 10 | 0 | 2016 | 9999 |  |  | N | Solar | [13 empty] | 0 | 0 | 0 | 0
Midway Solar Farm 1 | 60336_G_MSF1 | 60336 | G | MSF1 |  | Solar PV |  | WECC_IID | California | 6 | Imperial | 25 | 06025 | 50 | 0 | 2017 | 9999 |  |  | N | Solar | [13 empty] | 0 | 0 | 0 | 0
Providence Solar | 60337_G_PROV | 60337 | G | PROV |  | Solar PV |  | S_C_TVA | Tennessee | 47 | Madison | 113 | 47113 | 16 | 0 | 2017 | 9999 |  |  | N | Solar | [13 empty] | 0 | 0 | 0 | 0
Electra Wind Farm | 60338_G_EWF | 60338 | G | EWF |  | Onshore Wind |  | ERC_WEST | Texas | 48 | Wilbarger | 487 | 48487 | 230 | 0 | 2016 | 9999 |  |  | N | Wind | [13 empty] | 0 | 0 | 0 | 0
Horse Creek Wind Farm | 60339_G_HCWF | 60339 | G | HCWF |  | Onshore Wind |  | ERC_WEST | Texas | 48 | Haskell | 207 | 48207 | 230 | 0 | 2016 | 9999 |  |  | N | Wind | [13 empty] | 0 | 0 | 0 | 0
Belle River | 6034_B_1 | 6034 | B | 1 | 2695 | Coal Steam |  | MIS_LMI | Michigan | 26 | St Clair | 147 | 26147 | 635 | 10249 | 1984 | 9999 | wall | dry | N | Subbituminous |  |  | 0.5 | LNB |  |  |  | ESPC | No | ACI | 2015 |  | 1.2 | 0.20214 | 0.20214 | 0.1549 | 0.1549 | 0.1 | 0.1 | 0.1 | 0.9 | Yes
Belle River | 6034_B_2 | 6034 | B | 2 | 2696 | Coal Steam |  | MIS_LMI | Michigan | 26 | St Clair | 147 | 26147 | 635 | 10221 | 1985 | 9999 | wall | dry | N | Subbituminous |  |  | 0.5 | LNB + OFA |  |  |  | ESPC | No | ACI | 2015 |  | 1.2 | 0.22092 | 0.22092 | 0.22092 | 0.22092 | 0.1 | 0.1 | 0.1 | 0.9 | Yes
Belle River | 6034_G_12-1 | 6034 | G | 12-1 | 2697 | Combustion Turbine |  | MIS_LMI | Michigan | 26 | St Clair | 147 | 26147 | 75 | 13370 | 1999 | 9999 |  |  | N | Natural Gas |  |  |  | other | [8 empty] | 1.67 | 0.02461 | 0.02461 | 0.02461 | 0.02461
Belle River | 6034_G_12-2 | 6034 | G | 12-2 | 2698 | Combustion Turbine |  | MIS_LMI | Michigan | 26 | St Clair | 147 | 26147 | 75 | 13375 | 1999 | 9999 |  |  | N | Natural Gas |  |  |  | other | [8 empty] | 1.67 | 0.02861 | 0.02861 | 0.02861 | 0.02861
Belle River | 6034_G_13-1 | 6034 | G | 13-1 | 2699 | Combustion Turbine |  | MIS_LMI | Michigan | 26 | St Clair | 147 | 26147 | 74 | 13375 | 1999 | 9999 |  |  | N | Natural Gas |  |  |  | other | [8 empty] | 1.67 | 0.02705 | 0.02705 | 0.02705 | 0.02705
Belle River | 6034_G_3 | 6034 | G | 3 |  | Combustion Turbine | IC Engine | MIS_LMI | Michigan | 26 | St Clair | 147 | 26147 | 3 | 20439 | 1981 | 9999 |  |  | N | Distillate Fuel Oil | [12 empty] | 1.67 | 4.1606 | 4.1606 | 4.1606 | 4.1606
Belle River | 6034_G_4 | 6034 | G | 4 |  | Combustion Turbine | IC Engine | MIS_LMI | Michigan | 26 | St Clair | 147 | 26147 | 3 | 19931 | 1981 | 9999 |  |  | N | Distillate Fuel Oil | [12 empty] | 1.67 | 4.1606 | 4.1606 | 4.1606 | 4.1606
Belle River | 6034_G_5 | 6034 | G | 5 |  | Combustion Turbine | IC Engine | MIS_LMI | Michigan | 26 | St Clair | 147 | 26147 | 3 | 19948 | 1981 | 9999 |  |  | N | Distillate Fuel Oil | [12 empty] | 1.67 | 4.1606 | 4.1606 | 4.1606 | 4.1606
Belle River | 6034_G_IC1 | 6034 | G | IC1 |  | Combustion Turbine | IC Engine | MIS_LMI | Michigan | 26 | St Clair | 147 | 26147 | 2 | 20789 | 1981 | 9999 |  |  | N | Distillate Fuel Oil | [12 empty] | 1.67 | 4.1606 | 4.1606 | 4.1606 | 4.1606
Belle River | 6034_G_IC2 | 6034 | G | IC2 |  | Combustion Turbine | IC Engine | MIS_LMI | Michigan | 26 | St Clair | 147 | 26147 | 3 | 20285 | 1981 | 9999 |  |  | N | Distillate Fuel Oil | [12 empty] | 1.67 | 4.1606 | 4.1606 | 4.1606 | 4.1606
Albany Green Energy | 60340_G_1 | 60340 | G | 1 | 91192 | O/G Steam |  | S_SOU | Georgia | 13 | Dougherty | 95 | 13095 | 50 | 11675 | 2017 | 9999 |  |  | Y | Natural Gas |  |  |  |  | SNCR | [8 empty] | 0.05324 | 0.05324 | 0.05324 | 0.05324
Wal-Mart Truth or Consequences PV | 60341_G_WMTOC | 60341 | G | WMTOC |  | Solar PV |  | WECC_NM | New Mexico | 35 | Sierra | 51 | 35051 | 1 | 0 | 2015 | 9999 |  |  | N | Solar | [13 empty] | 0 | 0 | 0 | 0
Ida Grove Wind | 60342_G_IGWF | 60342 | G | IGWF |  | Onshore Wind |  | MIS_MIDA | Iowa | 19 | Ida | 93 | 19093 | 28.6 | 0 | 2016 | 9999 |  |  | N | Wind | [13 empty] | 0 | 0 | 0 | 0
Ida Grove Wind | 60342_G_IGWF2 | 60342 | G | IGWF2 |  | Onshore Wind |  | MIS_MIDA | Iowa | 19 | Ida | 93 | 19093 | 119.6 | 0 | 2016 | 9999 |  |  | N | Wind | [13 empty] | 0 | 0 | 0 | 0
Ida Grove Wind | 60342_G_IGWF3 | 60342 | G | IGWF3 |  | Onshore Wind |  | MIS_MIDA | Iowa | 19 | Ida | 93 | 19093 | 92.8 | 0 | 2016 | 9999 |  |  | N | Wind | [13 empty] | 0 | 0 | 0 | 0
Ida Grove Wind | 60342_G_IGWF4 | 60342 | G | IGWF4 |  | Onshore Wind |  | MIS_MIDA | Iowa | 19 | Ida | 93 | 19093 | 27.6 | 0 | 2016 | 9999 |  |  | N | Wind | [13 empty] | 0 | 0 | 0 | 0
Sudbury Solar | 60344_G_SUD | 60344 | G | SUD |  | Solar PV |  | NENGREST | Vermont | 50 | Rutland | 21 | 50021 | 2 | 0 | 2016 | 9999 |  |  | N | Solar | [13 empty] | 0 | 0 | 0 | 0
Demille Solar Farm | 60346_G_1 | 60346 | G | 1 |  | Solar PV |  | MIS_LMI | Michigan | 26 | Lapeer | 87 | 26087 | 28.4 | 0 | 2017 | 9999 |  |  | N | Solar | [13 empty] | 0 | 0 | 0 | 0
Turrill Solar Farm | 60347_G_1 | 60347 | G | 1 |  | Solar PV |  | MIS_LMI | Michigan | 26 | Lapeer | 87 | 26087 | 19.6 | 0 | 2017 | 9999 |  |  | N | Solar | [13 empty] | 0 | 0 | 0 | 0
O'Shea Solar Farm | 60348_G_1 | 60348 | G | 1 |  | Solar PV |  | MIS_LMI | Michigan | 26 | Wayne | 163 | 26163 | 2 | 0 | 2017 | 9999 |  |  | N | Solar | [13 empty] | 0 | 0 | 0 | 0
Hill AFB LFG Facility, Bldg #737 | 60349_G_LFGG1 | 60349 | G | LFGG1 |  | Landfill Gas |  | WECC_UT | Utah | 49 | Davis | 11 | 49011 | 0.6 | 14242 | 2005 | 9999 |  |  | N | Landfill Gas | [13 empty] | 0.24082 | 0.24082 | 0.24082 | 0.24082
Hill AFB LFG Facility, Bldg #737 | 60349_G_LFGG2 | 60349 | G | LFGG2 |  | Landfill Gas |  | WECC_UT | Utah | 49 | Davis | 11 | 49011 | 0.7 | 14242 | 2005 | 9999 |  |  | N | Landfill Gas | [13 empty] | 0.24082 | 0.24082 | 0.24082 | 0.24082
Hill AFB LFG Facility, Bldg #737 | 60349_G_LFGG3 | 60349 | G | LFGG3 |  | Landfill Gas |  | WECC_UT | Utah | 49 | Davis | 11 | 49011 | 0.9 | 14242 | 2008 | 9999 |  |  | N | Landfill Gas | [13 empty] | 0.24082 | 0.24082 | 0.24082 | 0.24082
Greenwood (MI) | 6035_B_1 | 6035 | B | 1 | 2700 | O/G Steam |  | MIS_LMI | Michigan | 26 | St Clair | 147 | 26147 | 785 | 11952 | 1979 | 9999 | wall | dry | N | Natural Gas, Residual Fuel Oil | [12 empty] | 0.8 | 0.13082 | 0.13082 | 0.13082 | 0.13082
Greenwood (MI) | 6035_G_11-1 | 6035 | G | 11-1 | 2701 | Combustion Turbine |  | MIS_LMI | Michigan | 26 | St Clair | 147 | 26147 | 75 | 13332 | 1999 | 9999 |  |  | N | Natural Gas | [12 empty] | 1.67 | 0.02706 | 0.02706 | 0.02706 | 0.02706
Greenwood (MI) | 6035_G_11-2 | 6035 | G | 11-2 | 2702 | Combustion Turbine |  | MIS_LMI | Michigan | 26 | St Clair | 147 | 26147 | 75 | 13332 | 1999 | 9999 |  |  | N | Natural Gas | [12 empty] | 1.67 | 0.03103 | 0.03103 | 0.03103 | 0.03103
Greenwood (MI) | 6035_G_11-3 | 6035 | G | 11-3 | 2703 | Combustion Turbine |  | MIS_LMI | Michigan | 26 | St Clair | 147 | 26147 | 74 | 13332 | 1999 | 9999 |  |  | N | Natural Gas | [12 empty] | 1.67 | 0.02989 | 0.02989 | 0.02989 | 0.02989
NRG Solar Las Vegas MB 2, LLC | 60350_G_LVMB2 | 60350 | G | LVMB2 |  | Solar PV |  | WECC_SNV | Nevada | 32 | Clark | 3 | 32003 | 1.5 | 0 | 2016 | 9999 |  |  | N | Solar | [13 empty] | 0 | 0 | 0 | 0
Bison Solar LLC | 60351_G_BSPV1 | 60351 | G | BSPV1 |  | Solar PV |  | WECC_CO | Colorado | 8 | Larimer | 69 | 08069 | 30 | 0 | 2016 | 9999 |  |  | N | Solar | [13 empty] | 0 | 0 | 0 | 0
Boulder Solar Power, LLC | 60352_G_BSP | 60352 | G | BSP |  | Solar PV |  | WECC_SNV | Nevada | 32 | Clark | 3 | 32003 | 100 | 0 | 2016 | 9999 |  |  | N | Solar | [13 empty] | 0 | 0 | 0 | 0
Cecil County CCVT HS | 60353_G_CCVT | 60353 | G | CCVT |  | Solar PV |  | PJM_EMAC | Maryland | 24 | Cecil | 15 | 24015 | 2 | 0 | 2015 | 9999 |  |  | N | Solar | [13 empty] | 0 | 0 | 0 | 0
Brady II Wind Energy Center | 60354_G_BWEC2 | 60354 | G | BWEC2 |  | Onshore Wind |  | SPP_WAUE | North Dakota | 38 | Stark | 89 | 38089 | 150 | 0 | 2016 | 9999 |  |  | N | Wind | [13 empty] | 0 | 0 | 0 | 0
Brady Wind Energy Center | 60355_G_BWEC1 | 60355 | G | BWEC1 |  | Onshore Wind |  | SPP_WAUE | North Dakota | 38 | Stark | 89 | 38089 | 150 | 0 | 2016 | 9999 |  |  | N | Wind | [13 empty] | 0 | 0 | 0 | 0
Lackawanna Energy Center | 60357_G_GEN1 | 60357 | G | GEN1 |  | Combined Cycle |  | PJM_WMAC | Pennsylvania | 42 | Lackawanna | 69 | 42069 | 465 | 6250 | 2018 | 9999 |  |  | N | Natural Gas |  |  |  |  | SCR | [8 empty] | 0.011 | 0.011 | 0.011 | 0.011
Lackawanna Energy Center | 60357_G_GEN2 | 60357 | G | GEN2 |  | Combined Cycle |  | PJM_WMAC | Pennsylvania | 42 | Lackawanna | 69 | 42069 | 465 | 6250 | 2018 | 9999 |  |  | N | Natural Gas |  |  |  |  | SCR | [8 empty] | 0.011 | 0.011 | 0.011 | 0.011
Lackawanna Energy Center | 60357_G_GEN3 | 60357 | G | GEN3 |  | Combined Cycle |  | PJM_WMAC | Pennsylvania | 42 | Lackawanna | 69 | 42069 | 465 | 6250 | 2019 | 9999 |  |  | N | Natural Gas |  |  |  |  | SCR | [8 empty] | 0.011 | 0.011 | 0.011 | 0.011
Catawba | 6036_G_1 | 6036 | G | 1 |  | Nuclear |  | S_VACA | South Carolina | 45 | York | 91 | 45091 | 1160.1 | 10456 | 1985 | 2065 |  |  | N | Nuclear Fuel | [13 empty] | 0 | 0 | 0 | 0
Catawba | 6036_G_2 | 6036 | G | 2 |  | Nuclear |  | S_VACA | South Carolina | 45 | York | 91 | 45091 | 1150.1 | 10456 | 1986 | 2066 |  |  | N | Nuclear Fuel | [13 empty] | 0 | 0 | 0 | 0
Wortham Solar Farm | 60361_G_INV1 | 60361 | G | INV1 |  | Solar PV |  | S_VACA | North Carolina | 37 | Vance | 181 | 37181 | 5 | 0 | 2016 | 9999 |  |  | N | Solar | [13 empty] | 0 | 0 | 0 | 0
White Farm Solar, LLC | 60363_G_WFSPV | 60363 | G | WFSPV |  | Solar PV |  | PJM_Dom | North Carolina | 37 | Northampton | 131 | 37131 | 5.2 | 0 | 2016 | 9999 |  |  | N | Solar | [13 empty] | 0 | 0 | 0 | 0
Vulcraft Solar | 60365_G_VULC | 60365 | G | VULC |  | Solar PV |  | NY_Z_C&E | New York | 36 | Chemung | 15 | 36015 | 1.6 | 0 | 2013 | 9999 |  |  | N | Solar | [13 empty] | 0 | 0 | 0 | 0
Old Settler Wind | 60366_G_OSWF | 60366 | G | OSWF |  | Onshore Wind |  | ERC_PHDL | Texas | 48 | Floyd | 153 | 48153 | 151.2 | 0 | 2017 | 9999 |  |  | N | Wind | [13 empty] | 0 | 0 | 0 | 0
Snow Camp Solar, LLC | 60367_G_SCSPV | 60367 | G | SCSPV |  | Solar PV |  | S_VACA | North Carolina | 37 | Alamance | 1 | 37001 | 5.2 | 0 | 2016 | 9999 |  |  | N | Solar | [13 empty] | 0 | 0 | 0 | 0
Panda Hummel Station LLC | 60368_G_CTG1 | 60368 | G | CTG1 |  | Combined Cycle |  | PJM_WMAC | Pennsylvania | 42 | Snyder | 109 | 42109 | 226.3 | 6250 | 2018 | 9999 |  |  | N | Natural Gas |  |  |  |  | SCR | [8 empty] | 0.011 | 0.011 | 0.011 | 0.011
Panda Hummel Station LLC | 60368_G_CTG2 | 60368 | G | CTG2 |  | Combined Cycle |  | PJM_WMAC | Pennsylvania | 42 | Snyder | 109 | 42109 | 226.3 | 6250 | 2018 | 9999 |  |  | N | Natural Gas |  |  |  |  | SCR | [8 empty] | 0.011 | 0.011 | 0.011 | 0.011
Panda Hummel Station LLC | 60368_G_CTG3 | 60368 | G | CTG3 |  | Combined Cycle |  | PJM_WMAC | Pennsylvania | 42 | Snyder | 109 | 42109 | 226.3 | 6250 | 2018 | 9999 |  |  | N | Natural Gas |  |  |  |  | SCR | [8 empty] | 0.011 | 0.011 | 0.011 | 0.011
Panda Hummel Station LLC | 60368_G_STG | 60368 | G | STG |  | Combined Cycle |  | PJM_WMAC | Pennsylvania | 42 | Snyder | 109 | 42109 | 417.6 | 6250 | 2018 | 9999 |  |  | N | Natural Gas |  |  |  |  | SCR | [8 empty] | 0.011 | 0.011 | 0.011 | 0.011
Battleboro Farm | 60369_G_BFPV | 60369 | G | BFPV |  | Solar PV |  | S_VACA | North Carolina | 37 | Nash | 127 | 37127 | 5.2 | 0 | 2016 | 9999 |  |  | N | Solar | [13 empty] | 0 | 0 | 0 | 0
Flint Hill Solar, LLC | 60370_G_FHSPV | 60370 | G | FHSPV |  | Solar PV |  | S_VACA | North Carolina | 37 | Moore | 125 | 37125 | 5.2 | 0 | 2016 | 9999 |  |  | N | Solar | [13 empty] | 0 | 0 | 0 | 0
Legoland Solar | 60371_G_1 | 60371 | G | 1 |  | Solar PV |  | FRCC | Florida | 12 | Polk | 105 | 12105 | 1.5 | 0 | 2016 | 9999 |  |  | N | Solar | [13 empty] | 0 | 0 | 0 | 0
Lamesa Solar | 60372_G_LSPV1 | 60372 | G | LSPV1 |  | Solar PV |  | ERC_WEST | Texas | 48 | Dawson | 115 | 48115 | 100 | 0 | 2017 | 9999 |  |  | N | Solar | [13 empty] | 0 | 0 | 0 | 0
ILR Landfill | 60375_G_ILR1 | 60375 | G | ILR1 |  | Solar PV |  | PJM_EMAC | New Jersey | 34 | Middlesex | 23 | 34023 | 7.7 | 0 | 2016 | 9999 |  |  | N | Solar | [13 empty] | 0 | 0 | 0 | 0
NHA at Mansfield NJ | 60378_G_PV1 | 60378 | G | PV1 |  | Solar PV |  | PJM_EMAC | New Jersey | 34 | Warren | 41 | 34041 | 5 | 0 | 2016 | 9999 |  |  | N | Solar | [13 empty] | 0 | 0 | 0 | 0
McGuire | 6038_G_1 | 6038 | G | 1 |  | Nuclear |  | S_VACA | North Carolina | 37 | Mecklenburg | 119 | 37119 | 1158 | 10456 | 1981 | 2061 |  |  | N | Nuclear Fuel | [13 empty] | 0 | 0 | 0 | 0
McGuire | 6038_G_2 | 6038 | G | 2 |  | Nuclear |  | S_VACA | North Carolina | 37 | Mecklenburg | 119 | 37119 | 1157.6 | 10456 | 1984 | 2064 |  |  | N | Nuclear Fuel | [13 empty] | 0 | 0 | 0 | 0
Shoe Creek Solar, LLC | 60380_G_SCSPV | 60380 | G | SCSPV |  | Solar PV |  | S_VACA | North Carolina | 37 | Scotland | 165 | 37165 | 5.2 | 0 | 2017 | 9999 |  |  | N | Solar | [13 empty] | 0 | 0 | 0 | 0
Sulphur Springs | 60381_G_SSSP | 60381 | G | SSSP |  | Solar PV |  | WECC_AZ | Arizona | 4 | Cochise | 3 | 04003 | 20 | 0 | 2016 | 9999 |  |  | N | Solar | [13 empty] | 0 | 0 | 0 | 0
Monroe Solar Facility | 60383_G_MONPV | 60383 | G | MONPV |  | Solar PV |  | S_VACA | North Carolina | 37 | Union | 179 | 37179 | 27.6 | 0 | 2017 | 9999 |  |  | N | Solar | [13 empty] | 0 | 0 | 0 | 0
Hertford Solar Farm | 60384_G_HERT | 60384 | G | HERT |  | Solar PV |  | PJM_Dom | North Carolina | 37 | Perquimans | 143 | 37143 | 5 | 0 | 2016 | 9999 |  |  | N | Solar | [13 empty] | 0 | 0 | 0 | 0
Santa Rita Jail Fuel Cell | 60385_G_MB-18 | 60385 | G | MB-18 |  | Fuel Cell |  | WEC_CALN | California | 6 | Alameda | 1 | 06001 | 1.4 | 9500 | 2016 | 9999 |  |  | Y | Natural Gas | [13 empty] | 0 | 0 | 0 | 0
RE Garland A | 60386_G_PV1 | 60386 | G | PV1 |  | Solar PV |  | WECC_SCE | California | 6 | Kern | 29 | 06029 | 20 | 0 | 2016 | 9999 |  |  | N | Solar | [13 empty] | 0 | 0 | 0 | 0
Granger Energy of Morgantown | 60388_G_GEMT | 60388 | G | GEMT |  | Landfill Gas |  | PJM_WMAC | Pennsylvania | 42 | Berks | 11 | 42011 | 1.6 | 13648 | 2016 | 9999 |  |  | N | Landfill Gas | [13 empty] | 0.06265 | 0.06265 | 0.06265 | 0.06265
RE Barren Ridge 1 | 60389_G_REBR1 | 60389 | G | REBR1 |  | Solar PV |  | WEC_CALN | California | 6 | Kern | 29 | 06029 | 60 | 0 | 2016 | 9999 |  |  | N | Solar | [13 empty] | 0 | 0 | 0 | 0
Beech Ridge Energy Storage | 60390_G_BRES | 60390 | G | BRES |  | Energy Storage |  | PJM_AP | West Virginia | 54 | Greenbrier | 25 | 54025 | 31.5 | 0 | 2015 | 9999 |  |  | N | Energy Storage | [13 empty] | 0 | 0 | 0 | 0
SJA Solar LLC-Solterra Monastery | 60391_G_SJAPV | 60391 | G | SJAPV |  | Solar PV |  | NENGREST | Massachusetts | 25 | Worcester | 27 | 25027 | 20.1 | 0 | 2016 | 9999 |  |  | N | Solar | [13 empty] | 0 | 0 | 0 | 0
Pfizer Groton Fuel Cell | 60392_G_MM-24 | 60392 | G | MM-24 |  | Fuel Cell |  | NENG_CT | Connecticut | 9 | New London | 11 | 09011 | 2.8 | 9500 | 2016 | 9999 |  |  | Y | Natural Gas | [13 empty] | 0 | 0 | 0 | 0
Pfizer Groton Fuel Cell | 60392_G_MM-25 | 60392 | G | MM-25 |  | Fuel Cell |  | NENG_CT | Connecticut | 9 | New London | 11 | 09011 | 2.8 | 9500 | 2016 | 9999 |  |  | Y | Natural Gas | [13 empty] | 0 | 0 | 0 | 0
MC1 Solar | 60395_G_MC1PV | 60395 | G | MC1PV |  | Solar PV |  | PJM_Dom | North Carolina | 37 | Martin | 117 | 37117 | 5 | 0 | 2016 | 9999 |  |  | N | Solar | [13 empty] | 0 | 0 | 0 | 0
St. Pauls Solar 1, LLC | 60396_G_FLS1 | 60396 | G | FLS1 |  | Solar PV |  | S_VACA | North Carolina | 37 | Robeson | 155 | 37155 | 4.9 | 0 | 2017 | 9999 |  |  | N | Solar | [13 empty] | 0 | 0 | 0 | 0
Kennedy Solar, LLC | 60397_G_FLS1 | 60397 | G | FLS1 |  | Solar PV |  | S_VACA | North Carolina | 37 | Duplin | 61 | 37061 | 4.9 | 0 | 2017 | 9999 |  |  | N | Solar | [13 empty] | 0 | 0 | 0 | 0
Innovative Solar 65 | 60398_G_FLS1 | 60398 | G | FLS1 |  | Solar PV |  | S_VACA | North Carolina | 37 | Scotland | 165 | 37165 | 4.9 | 0 | 2016 | 9999 |  |  | N | Solar | [13 empty] | 0 | 0 | 0 | 0
Lincoln Solar, LLC (NC) | 60399_G_FLS1 | 60399 | G | FLS1 |  | Solar PV |  | S_VACA | North Carolina | 37 | Rutherford | 161 | 37161 | 4.9 | 0 | 2016 | 9999 |  |  | N | Solar | [13 empty] | 0 | 0 | 0 | 0
Beaver Valley | 6040_G_2 | 6040 | G | 2 |  | Nuclear |  | PJM_West | Pennsylvania | 42 | Beaver | 7 | 42007 | 901 | 10456 | 1987 | 2022 |  |  | N | Nuclear Fuel | [13 empty] | 0 | 0 | 0 | 0
Exum Farm Solar, LLC | 60400_G_FLS1 | 60400 | G | FLS1 |  | Solar PV |  | S_VACA | North Carolina | 37 | Lenoir | 107 | 37107 | 4.9 | 0 | 2016 | 9999 |  |  | N | Solar | [13 empty] | 0 | 0 | 0 | 0
Bizzell Church Solar 1, LLC | 60401_G_BCSPV | 60401 | G | BCSPV |  | Solar PV |  | S_VACA | North Carolina | 37 | Johnston | 101 | 37101 | 5.2 | 0 | 2015 | 9999 |  |  | N | Solar | [13 empty] | 0 | 0 | 0 | 0
CB Bladen Solar, LLC | 60402_G_CBPV | 60402 | G | CBPV |  | Solar PV |  | S_VACA | North Carolina | 37 | Bladen | 17 | 37017 | 5.2 | 0 | 2016 | 9999 |  |  | N | Solar | [13 empty] | 0 | 0 | 0 | 0
Currin Solar, LLC | 60403_G_CSPV | 60403 | G | CSPV |  | Solar PV |  | S_VACA | North Carolina | 37 | Granville | 77 | 37077 | 5.2 | 0 | 2015 | 9999 |  |  | N | Solar | [13 empty] | 0 | 0 | 0 | 0
Pisgah Mountain Wind | 60404_G_PISGA | 60404 | G | PISGA |  | Onshore Wind |  | NENG_ME | Maine | 23 | Penobscot | 19 | 23019 | 9.1 | 0 | 2016 | 9999 |  |  | N | Wind | [13 empty] | 0 | 0 | 0 | 0
Chaves Solar, LLC | 60405_G_CSPV | 60405 | G | CSPV |  | Solar PV |  | SPP_SPS | New Mexico | 35 | Chaves | 5 | 35005 | 70 | 0 | 2016 | 9999 |  |  | N | Solar | [13 empty] | 0 | 0 | 0 | 0
Roswell Solar, LLC | 60406_G_RSPV | 60406 | G | RSPV |  | Solar PV |  | SPP_SPS | New Mexico | 35 | Chaves | 5 | 35005 | 70 | 0 | 2016 | 9999 |  |  | N | Solar | [13 empty] | 0 | 0 | 0 | 0
Nash 97 Solar, LLC | 60408_G_97PV | 60408 | G | 97PV |  | Solar PV |  | S_VACA | North Carolina | 37 | Nash | 127 | 37127 | 5.2 | 0 | 2016 | 9999 |  |  | N | Solar | [13 empty] | 0 | 0 | 0 | 0
South Winston Farm, LLC | 60409_G_SWFPV | 60409 | G | SWFPV |  | Solar PV |  | S_VACA | North Carolina | 37 | Forsyth | 67 | 37067 | 5.2 | 0 | 2016 | 9999 |  |  | N | Solar | [13 empty] | 0 | 0 | 0 | 0
H L Spurlock | 6041_B_1 | 6041 | B | 1 | 2704 | Coal Steam |  | PJM_West | Kentucky | 21 | Mason | 161 | 21161 | 300 | 10460 | 1977 | 9999 | wall | dry | Y | Bituminous | Wet Scrubber | 2008 | 0.98 | LNB | SCR | 2008 |  | ESPC + WESP | No |  |  |  | 3 | 0.3723 | 0.09088 | 0.3723 | 0.09088 | 0.1 | 0.8 | 1 | 0.99 | [6 empty] | Yes
H L Spurlock | 6041_B_2 | 6041 | B | 2 | 2705 | Coal Steam |  | PJM_West | Kentucky | 21 | Mason | 161 | 21161 | 510 | 10285 | 1981 | 9999 | tangential | dry | Y | Bituminous | Wet Scrubber | 2008 | 0.95 | LNC1 | SCR | 2008 |  | ESPH + WESP | No |  |  |  | 1.2 | 0.2386 | 0.09017 | 0.2386 | 0.09017 | 0.1 | 0.8 | 1 | 0.99 | [6 empty] | Yes
H L Spurlock | 6041_B_3 | 6041 | B | 3 | 89571 | Coal Steam |  | PJM_West | Kentucky | 21 | Mason | 161 | 21161 | 268 | 10687 | 2005 | 9999 | FBC | dry | Y | Bituminous | Dry Scrubber | 2005 | 0.712 | CF | SNCR |  | 2005 | B | NA |  |  |  | 0.2 | 0.06321 | 0.06321 | 0.06321 | 0.06321 | 0.05 | 0.43 | 0.43 | 0.95
H L Spurlock | 6041_B_4 | 6041 | B | 4 | 90241 | Coal Steam |  | PJM_West | Kentucky | 21 | Mason | 161 | 21161 | 268 | 10704 | 2009 | 9999 | FBC | dry | Y | Bituminous | Dry Scrubber | 2009 | 0.87 | CF | SNCR |  | 2009 | B | NA |  |  |  | 0.15 | 0.06243 | 0.06243 | 0.06243 | 0.06243 | 0.05 | 0.43 | 0.43 | 0.95
Sullivan Solar, LLC | 60410_G_SULPV | 60410 | G | SULPV |  | Solar PV |  | MIS_INKY | Indiana | 18 | Sullivan | 153 | 18153 | 5.2 | 0 | 2016 | 9999 |  |  | N | Solar | [13 empty] | 0 | 0 | 0 | 0
Coventry Photovoltaic, LLC | 60411_G_COVEN | 60411 | G | COVEN |  | Solar PV |  | NENGREST | Vermont | 50 | Orleans | 19 | 50019 | 2.2 | 0 | 2014 | 9999 |  |  | N | Solar | [13 empty] | 0 | 0 | 0 | 0
Munro Valley Solar | 60412_G_MUN | 60412 | G | MUN |  | Solar PV |  | WECC_SCE | California | 6 | Inyo | 27 | 06027 | 4 | 0 | 2016 | 9999 |  |  | N | Solar | [13 empty] | 0 | 0 | 0 | 0
Bonnybrooke PV | 60413_G_AZPV1 | 60413 | G | AZPV1 |  | Solar PV |  | WECC_AZ | Arizona | 4 | Pinal | 21 | 04021 | 50 | 0 | 2016 | 9999 |  |  | N | Solar | [13 empty] | 0 | 0 | 0 | 0
Bethel Wind Farm LLC | 60414_G_GEN1 | 60414 | G | GEN1 |  | Onshore Wind |  | ERC_PHDL | Texas | 48 | Castro | 69 | 48069 | 276 | 0 | 2017 | 9999 |  |  | N | Wind | [13 empty] | 0 | 0 | 0 | 0
Hardison Farm Solar, LLC | 60415_G_HFSPV | 60415 | G | HFSPV |  | Solar PV |  | PJM_Dom | North Carolina | 37 | Martin | 117 | 37117 | 5.2 | 0 | 2016 | 9999 |  |  | N | Solar | [13 empty] | 0 | 0 | 0 | 0
Maxton Solar, LLC | 60416_G_MSPV | 60416 | G | MSPV |  | Solar PV |  | S_VACA | North Carolina | 37 | Robeson | 155 | 37155 | 4.9 | 0 | 2016 | 9999 |  |  | N | Solar | [13 empty] | 0 | 0 | 0 | 0
Modlin Solar Farm | 60417_G_MSFPV | 60417 | G | MSFPV |  | Solar PV |  | PJM_Dom | North Carolina | 37 | Martin | 117 | 37117 | 4.9 | 0 | 2016 | 9999 |  |  | N | Solar | [13 empty] | 0 | 0 | 0 | 0
Calligan Creek Hydroelectric Project | 60418_G_CC6MW | 60418 | G | CC6MW |  | Hydro |  | WECC_PNW | Washington | 53 | King | 33 | 53033 | 6 | 0 | 2017 | 9999 |  |  | N | Hydro | [13 empty] | 0 | 0 | 0 | 0
Don A Campbell 2 Geothermal | 60419_G_DAC2G | 60419 | G | DAC2G |  | Geothermal |  | WECC_NNV | Nevada | 32 | Mineral | 21 | 32021 | 16.2 | 9760 | 2015 | 9999 |  |  | N | Geothermal | [13 empty] | 0 | 0 | 0 | 0 | 0.4563 | 0.4563 | 0.4563
Manatee | 6042_B_PMT1 | 6042 | B | PMT1 | 2706 | O/G Steam |  | FRCC | Florida | 12 | Manatee | 81 | 12081 | 812 | 11861 | 1976 | 2022 | wall | dry | N | Natural Gas, Residual Fuel Oil |  |  |  | FU + LNB + OFA | [8 empty] | 0.8 | 0.05722 | 0.05722 | 0.05722 | 0.05722
Manatee | 6042_B_PMT2 | 6042 | B | PMT2 | 2707 | O/G Steam |  | FRCC | Florida | 12 | Manatee | 81 | 12081 | 812 | 11770 | 1977 | 2022 | wall | dry | N | Natural Gas, Residual Fuel Oil |  |  |  | FU + LNB + OFA | [8 empty] | 0.8 | 0.05297 | 0.05297 | 0.05297 | 0.05297
Manatee | 6042_G_3 | 6042 | G | 3 |  | Combined Cycle |  | FRCC | Florida | 12 | Manatee | 81 | 12081 | 428 | 7077 | 2005 | 9999 |  |  | N | Natural Gas |  |  |  | DLNB | SCR | 2005 | [6 empty] | 0.001 | 0.00922 | 0.00922 | 0.00922 | 0.00922
Manatee | 6042_G_A | 6042 | G | A | 88110 | Combined Cycle |  | FRCC | Florida | 12 | Manatee | 81 | 12081 | 171 | 7077 | 2005 | 9999 |  |  | N | Natural Gas |  |  |  | DLNB | SCR | [7 empty] | 0.001 | 0.00922 | 0.00922 | 0.00922 | 0.00922
Manatee | 6042_G_B | 6042 | G | B | 88111 | Combined Cycle |  | FRCC | Florida | 12 | Manatee | 81 | 12081 | 171 | 7077 | 2005 | 9999 |  |  | N | Natural Gas |  |  |  | DLNB | SCR | [7 empty] | 0.001 | 0.00922 | 0.00922 | 0.00922 | 0.00922
Manatee | 6042_G_C | 6042 | G | C | 88112 | Combined Cycle |  | FRCC | Florida | 12 | Manatee | 81 | 12081 | 171 | 7077 | 2005 | 9999 |  |  | N | Natural Gas |  |  |  | DLNB | SCR | [7 empty] | 0.001 | 0.00922 | 0.00922 | 0.00922 | 0.00922
Manatee | 6042_G_D | 6042 | G | D | 88113 | Combined Cycle |  | FRCC | Florida | 12 | Manatee | 81 | 12081 | 171 | 7077 | 2005 | 9999 |  |  | N | Natural Gas |  |  |  | DLNB | SCR | [7 empty] | 0.001 | 0.00922 | 0.00922 | 0.00922 | 0.00922
Veyo Heat Recovery Project | 60421_G_WHR1 | 60421 | G | WHR1 |  | Non-Fossil Waste |  | WECC_UT | Utah | 49 | Washington | 53 | 49053 | 8.4 | 7050 | 2016 | 9999 |  |  | N | Non-Fossil Waste | [13 empty] | 0 | 0 | 0 | 0
Morgan's Corner | 60422_G_1 | 60422 | G | 1 |  | Solar PV |  | PJM_Dom | North Carolina | 37 | Pasquotank | 139 | 37139 | 20 | 0 | 2015 | 9999 |  |  | N | Solar | [13 empty] | 0 | 0 | 0 | 0
Fairhaven C | 60423_G_FCPV | 60423 | G | FCPV |  | Solar PV |  | NENGREST | Massachusetts | 25 | Bristol | 5 | 25005 | 1.6 | 0 | 2017 | 9999 |  |  | N | Solar | [13 empty] | 0 | 0 | 0 | 0
West Bridgewater AB | 60424_G_WBAB | 60424 | G | WBAB |  | Solar PV |  | NENGREST | Massachusetts | 25 | Plymouth | 23 | 25023 | 1.7 | 0 | 2017 | 9999 |  |  | N | Solar | [13 empty] | 0 | 0 | 0 | 0
Skidmore College | 60425_G_SO049 | 60425 | G | SO049 |  | Solar PV |  | NY_Z_F | New York | 36 | Saratoga | 91 | 36091 | 2 | 0 | 2014 | 9999 |  |  | N | Solar | [13 empty] | 0 | 0 | 0 | 0
RCWD PV Project | 60426_G_RCWD | 60426 | G | RCWD |  | Solar PV |  | WECC_SCE | California | 6 | Riverside | 65 | 06065 | 1.9 | 0 | 2016 | 9999 |  |  | N | Solar | [13 empty] | 0 | 0 | 0 | 0
CoServ Solar Station | 60427_G_CSS1 | 60427 | G | CSS1 |  | Solar PV |  | ERC_REST | Texas | 48 | Denton | 121 | 48121 | 2 | 0 | 2015 | 9999 |  |  | N | Solar | [13 empty] | 0 | 0 | 0 | 0
CA Department of Public Health at Richmo | 60428_G_PV1 | 60428 | G | PV1 |  | Solar PV |  | WEC_CALN | California | 6 | Contra Costa | 13 | 06013 | 2.2 | 0 | 2017 | 9999 |  |  | N | Solar | [13 empty] | 0 | 0 | 0 | 0
Martin | 6043_G_3GT1 | 6043 | G | 3GT1 | 2710 | Combined Cycle |  | FRCC | Florida | 12 | Martin | 85 | 12085 | 156 | 7334 | 1994 | 9999 |  |  | N | Natural Gas |  |  |  | DLNB | SCR | [7 empty] | 0.001 | 0.02668 | 0.02668 | 0.02668 | 0.02668
Martin | 6043_G_3GT2 | 6043 | G | 3GT2 | 2711 | Combined Cycle |  | FRCC | Florida | 12 | Martin | 85 | 12085 | 156 | 7334 | 1994 | 9999 |  |  | N | Natural Gas |  |  |  | DLNB | SCR | [7 empty] | 0.001 | 0.02668 | 0.02668 | 0.02668 | 0.02668
Martin | 6043_G_3ST | 6043 | G | 3ST |  | Combined Cycle |  | FRCC | Florida | 12 | Martin | 85 | 12085 | 156 | 7334 | 1994 | 9999 |  |  | N | Natural Gas |  |  |  | DLNB | SCR | 2005 | [6 empty] | 0.001 | 0.02668 | 0.02668 | 0.02668 | 0.02668
Martin | 6043_G_4GT1 | 6043 | G | 4GT1 | 2712 | Combined Cycle |  | FRCC | Florida | 12 | Martin | 85 | 12085 | 156 | 7334 | 1994 | 9999 |  |  | N | Natural Gas |  |  |  | DLNB | SCR | [7 empty] | 0.001 | 0.02674 | 0.02674 | 0.02674 | 0.02674
Martin | 6043_G_4GT2 | 6043 | G | 4GT2 | 2713 | Combined Cycle |  | FRCC | Florida | 12 | Martin | 85 | 12085 | 156 | 7334 | 1994 | 9999 |  |  | N | Natural Gas |  |  |  | DLNB | SCR | [7 empty] | 0.001 | 0.02674 | 0.02674 | 0.02674 | 0.02674
Martin | 6043_G_4ST | 6043 | G | 4ST |  | Combined Cycle |  | FRCC | Florida | 12 | Martin | 85 | 12085 | 156 | 7334 | 1994 | 9999 |  |  | N | Natural Gas |  |  |  | DLNB | SCR | 2005 | [6 empty] | 0.001 | 0.02674 | 0.02674 | 0.02674 | 0.02674
Martin | 6043_G_8 | 6043 | G | 8 |  | Combined Cycle |  | FRCC | Florida | 12 | Martin | 85 | 12085 | 426 | 7334 | 2005 | 9999 |  |  | N | Natural Gas |  |  |  | DLNB + H2O + LNB + NH3 | SCR | 2004 | [6 empty] | 0.001 | 0.00859 | 0.00859 | 0.00859 | 0.00859
Martin | 6043_G_8A | 6043 | G | 8A | 2716 | Combined Cycle |  | FRCC | Florida | 12 | Martin | 85 | 12085 | 170 | 7334 | 2001 | 9999 |  |  | N | Natural Gas |  |  |  | DLNB + H2O | SCR | 2004 | [7 empty] | 0.00859 | 0.00859 | 0.00859 | 0.00859
Martin | 6043_G_8B | 6043 | G | 8B | 2717 | Combined Cycle |  | FRCC | Florida | 12 | Martin | 85 | 12085 | 170 | 7334 | 2001 | 9999 |  |  | N | Natural Gas |  |  |  | DLNB + H2O | SCR | 2004 | [7 empty] | 0.00859 | 0.00859 | 0.00859 | 0.00859
Martin | 6043_G_8C | 6043 | G | 8C | 88114 | Combined Cycle |  | FRCC | Florida | 12 | Martin | 85 | 12085 | 170 | 7334 | 2005 | 9999 |  |  | N | Natural Gas |  |  |  | DLNB + H2O | SCR | [7 empty] | 0.001 | 0.00859 | 0.00859 | 0.00859 | 0.00859
Martin | 6043_G_8D | 6043 | G | 8D | 88115 | Combined Cycle |  | FRCC | Florida | 12 | Martin | 85 | 12085 | 170 | 7334 | 2005 | 9999 |  |  | N | Natural Gas |  |  |  | DLNB + H2O | SCR | [7 empty] | 0.001 | 0.00859 | 0.00859 | 0.00859 | 0.00859
Tompkins Cortland Community College | 60431_G_TC3 | 60431 | G | TC3 |  | Solar PV |  | NY_Z_C&E | New York | 36 | Tompkins | 109 | 36109 | 2 | 0 | 2015 | 9999 |  |  | N | Solar | [13 empty] | 0 | 0 | 0 | 0
Three Peaks Power | 60432_G_TPP | 60432 | G | TPP |  | Solar PV |  | WECC_UT | Utah | 49 | Iron | 21 | 49021 | 80 | 0 | 2016 | 9999 |  |  | N | Solar | [13 empty] | 0 | 0 | 0 | 0
Crane Solar Facility | 60435_G_XXXXX | 60435 | G | XXXXX |  | Solar PV |  | MIS_INKY | Indiana | 18 | Martin | 101 | 18101 | 7.1 | 0 | 2017 | 9999 |  |  | N | Solar | [13 empty] | 0 | 0 | 0 | 0
East Pecos Solar | 60436_G_1 | 60436 | G | 1 |  | Solar PV |  | ERC_WEST | Texas | 48 | Pecos | 371 | 48371 | 118.5 | 0 | 2017 | 9999 |  |  | N | Solar | [13 empty] | 0 | 0 | 0 | 0
Bernards Solar | 60437_G_BERNS | 60437 | G | BERNS |  | Solar PV |  | PJM_EMAC | New Jersey | 34 | Somerset | 35 | 34035 | 2.9 | 0 | 2016 | 9999 |  |  | N | Solar | [13 empty] | 0 | 0 | 0 | 0
Whitakers Farm (Fisher Rd) | 60438_G_1 | 60438 | G | 1 |  | Solar PV |  | S_VACA | North Carolina | 37 | Nash | 127 | 37127 | 3.4 | 0 | 2016 | 9999 |  |  | N | Solar | [13 empty] | 0 | 0 | 0 | 0
Salem Smart Power Center | 60441_G_SSPC | 60441 | G | SSPC |  | Energy Storage |  | WECC_PNW | Oregon | 41 | Marion | 47 | 41047 | 5 | 0 | 2013 | 9999 |  |  | N | Energy Storage | [13 empty] | 0 | 0 | 0 | 0
Carver MA 1 | 60442_G_CMA1 | 60442 | G | CMA1 |  | Solar PV |  | NENGREST | Massachusetts | 25 | Plymouth | 23 | 25023 | 2 | 0 | 2016 | 9999 |  |  | N | Solar | [13 empty] | 0 | 0 | 0 | 0
Wareham MA 1 | 60443_G_WMA1 | 60443 | G | WMA1 |  | Solar PV |  | NENGREST | Massachusetts | 25 | Plymouth | 23 | 25023 | 2 | 0 | 2016 | 9999 |  |  | N | Solar | [13 empty] | 0 | 0 | 0 | 0
Glacier Battery Storage | 60444_G_GLA | 60444 | G | GLA |  | Energy Storage |  | WECC_PNW | Washington | 53 | Whatcom | 73 | 53073 | 2 | 0 | 2016 | 9999 |  |  | N | Energy Storage | [13 empty] | 0 | 0 | 0 | 0
ID Solar | 60445_G_INV1 | 60445 | G | INV1 |  | Solar PV |  | WECC_ID | Idaho | 16 | Ada | 1 | 16001 | 40 | 0 | 2016 | 9999 |  |  | N | Solar | [13 empty] | 0 | 0 | 0 | 0
E&B Resources | 60446_G_PVEB | 60446 | G | PVEB |  | Solar PV |  | WECC_SCE | California | 6 | Kern | 29 | 06029 | 1 | 0 | 2013 | 9999 |  |  | N | Solar | [13 empty] | 0 | 0 | 0 | 0
Presbyterian Senior Living Service | 60447_G_PSLS | 60447 | G | PSLS |  | Solar PV |  | PJM_SMAC | Maryland | 24 | Baltimore | 5 | 24005 | 1.2 | 0 | 2013 | 9999 |  |  | N | Solar | [13 empty] | 0 | 0 | 0 | 0
Valdosta | 60448_G_VALD | 60448 | G | VALD |  | Solar PV |  | S_SOU | Georgia | 13 | Lowndes | 185 | 13185 | 1 | 0 | 2013 | 9999 |  |  | N | Solar | [13 empty] | 0 | 0 | 0 | 0
Pavant Solar II LLC | 60449_G_PSII | 60449 | G | PSII |  | Solar PV |  | WECC_UT | Utah | 49 | Millard | 27 | 49027 | 50 | 0 | 2016 | 9999 |  |  | N | Solar | [13 empty] | 0 | 0 | 0 | 0
St Lucie | 6045_G_1 | 6045 | G | 1 |  | Nuclear |  | FRCC | Florida | 12 | St Lucie | 111 | 12111 | 981 | 10456 | 1976 | 2056 |  |  | N | Nuclear Fuel | [13 empty] | 0 | 0 | 0 | 0
St Lucie | 6045_G_2 | 6045 | G | 2 |  | Nuclear |  | FRCC | Florida | 12 | St Lucie | 111 | 12111 | 987 | 10456 | 1983 | 2063 |  |  | N | Nuclear Fuel | [13 empty] | 0 | 0 | 0 | 0
Corcoran | 60450_G_PVCR | 60450 | G | PVCR |  | Solar PV |  | WEC_CALN | California | 6 | Kings | 31 | 06031 | 1.1 | 0 | 2014 | 9999 |  |  | N | Solar | [13 empty] | 0 | 0 | 0 | 0
Brookside | 60451_G_PVBR | 60451 | G | PVBR |  | Solar PV |  | NENGREST | Rhode Island | 44 | Providence | 7 | 44007 | 1 | 0 | 2015 | 9999 |  |  | N | Solar | [13 empty] | 0 | 0 | 0 | 0
Calverton | 60452_G_CALV | 60452 | G | CALV |  | Solar PV |  | NY_Z_K | New York | 36 | Suffolk | 103 | 36103 | 3.9 | 0 | 2015 | 9999 |  |  | N | Solar | [13 empty] | 0 | 0 | 0 | 0
Cummins, Inc | 60453_G_CUMM | 60453 | G | CUMM |  | Solar PV |  | NY_Z_A | New York | 36 | Chautauqua | 13 | 36013 | 2 | 0 | 2015 | 9999 |  |  | N | Solar | [13 empty] | 0 | 0 | 0 | 0
Houghton | 60454_G_HOUGH | 60454 | G | HOUGH |  | Solar PV |  | NY_Z_B | New York | 36 | Allegany | 3 | 36003 | 2.6 | 0 | 2015 | 9999 |  |  | N | Solar | [13 empty] | 0 | 0 | 0 | 0
Oneida - South | 60455_G_ONS | 60455 | G | ONS |  | Solar PV |  | NY_Z_C&E | New York | 36 | Oneida | 65 | 36065 | 1.9 | 0 | 2015 | 9999 |  |  | N | Solar | [13 empty] | 0 | 0 | 0 | 0
Oneida - West | 60456_G_ONW | 60456 | G | ONW |  | Solar PV |  | NY_Z_C&E | New York | 36 | Oneida | 65 | 36065 | 1.9 | 0 | 2015 | 9999 |  |  | N | Solar | [13 empty] | 0 | 0 | 0 | 0
Athens Energy | 60457_G_1 | 60457 | G | 1 |  | Biomass |  | NENG_ME | Maine | 23 | Somerset | 25 | 23025 | 7 | 13500 | 2016 | 9999 |  |  | N | Biomass | [13 empty] | 0.30096 | 0.30096 | 0.30096 | 0.30096
Hardwick-Athol & Eagle Hill | 60458_G_HAEH | 60458 | G | HAEH |  | Solar PV |  | NENGREST | Massachusetts | 25 | Worcester | 27 | 25027 | 2.8 | 0 | 2015 | 9999 |  |  | N | Solar | [13 empty] | 0 | 0 | 0 | 0
Port Comfort Power LLC | 60459_G_PC1 | 60459 | G | PC1 |  | Combustion Turbine |  | ERC_REST | Texas | 48 | Calhoun | 57 | 48057 | 43 | 9086 | 2017 | 9999 |  |  | N | Natural Gas | [13 empty] | 0.011 | 0.011 | 0.011 | 0.011
Port Comfort Power LLC | 60459_G_PC2 | 60459 | G | PC2 |  | Combustion Turbine |  | ERC_REST | Texas | 48 | Calhoun | 57 | 48057 | 43 | 9086 | 2017 | 9999 |  |  | N | Natural Gas | [13 empty] | 0.011 | 0.011 | 0.011 | 0.011
DeBary | 6046_G_10 | 6046 | G | 10 | 2718 | Combustion Turbine |  | FRCC | Florida | 12 | Volusia | 127 | 12127 | 75 | 13911 | 1992 | 9999 |  |  | N | Distillate Fuel Oil |  |  |  | H2O | [8 empty] | 0.301 | 0.13921 | 0.13921 | 0.13921 | 0.13921
DeBary | 6046_G_2 | 6046 | G | 2 | 89893 | Combustion Turbine |  | FRCC | Florida | 12 | Volusia | 127 | 12127 | 48 | 13912 | 1976 | 9999 |  |  | N | Distillate Fuel Oil | [12 empty] | 0.501 | 0.46332 | 0.46332 | 0.46332 | 0.46332
DeBary | 6046_G_3 | 6046 | G | 3 | 89894 | Combustion Turbine |  | FRCC | Florida | 12 | Volusia | 127 | 12127 | 50 | 13912 | 1975 | 9999 |  |  | N | Distillate Fuel Oil | [12 empty] | 0.501 | 0.46023 | 0.46023 | 0.46023 | 0.46023
DeBary | 6046_G_4 | 6046 | G | 4 | 89895 | Combustion Turbine |  | FRCC | Florida | 12 | Volusia | 127 | 12127 | 50 | 13912 | 1976 | 9999 |  |  | N | Distillate Fuel Oil | [12 empty] | 0.501 | 0.46873 | 0.46873 | 0.46873 | 0.46873
DeBary | 6046_G_5 | 6046 | G | 5 | 89896 | Combustion Turbine |  | FRCC | Florida | 12 | Volusia | 127 | 12127 | 50 | 13912 | 1975 | 9999 |  |  | N | Distillate Fuel Oil | [12 empty] | 0.501 | 0.42462 | 0.42462 | 0.42462 | 0.42462
DeBary | 6046_G_6 | 6046 | G | 6 | 89897 | Combustion Turbine |  | FRCC | Florida | 12 | Volusia | 127 | 12127 | 51 | 13911 | 1976 | 9999 |  |  | N | Distillate Fuel Oil | [12 empty] | 0.501 | 0.40136 | 0.40136 | 0.40136 | 0.40136
DeBary | 6046_G_7 | 6046 | G | 7 | 2719 | Combustion Turbine |  | FRCC | Florida | 12 | Volusia | 127 | 12127 | 79 | 13912 | 1992 | 9999 |  |  | N | Natural Gas, Distillate Fuel Oil |  |  |  | H2O | [8 empty] | 0.301 | 0.0766 | 0.0766 | 0.0766 | 0.0766
DeBary | 6046_G_8 | 6046 | G | 8 | 2720 | Combustion Turbine |  | FRCC | Florida | 12 | Volusia | 127 | 12127 | 78 | 13912 | 1992 | 9999 |  |  | N | Natural Gas, Distillate Fuel Oil |  |  |  | H2O | [8 empty] | 0.301 | 0.07881 | 0.07881 | 0.07881 | 0.07881
DeBary | 6046_G_9 | 6046 | G | 9 | 2721 | Combustion Turbine |  | FRCC | Florida | 12 | Volusia | 127 | 12127 | 80 | 13912 | 1992 | 9999 |  |  | N | Natural Gas, Distillate Fuel Oil |  |  |  | H2O | [8 empty] | 0.301 | 0.07543 | 0.07543 | 0.07543 | 0.07543
Chamon Power LLC | 60460_G_CH1 | 60460 | G | CH1 |  | Combustion Turbine |  | ERC_REST | Texas | 48 | Harris | 201 | 48201 | 43 | 9086 | 2017 | 9999 |  |  | N | Natural Gas | [13 empty] | 0.011 | 0.011 | 0.011 | 0.011
Chamon Power LLC | 60460_G_CH2 | 60460 | G | CH2 |  | Combustion Turbine |  | ERC_REST | Texas | 48 | Harris | 201 | 48201 | 43 | 9086 | 2017 | 9999 |  |  | N | Natural Gas | [13 empty] | 0.011 | 0.011 | 0.011 | 0.011
The Clorox Company | 60461_G_PV1 | 60461 | G | PV1 |  | Solar PV |  | PJM_EMAC | Maryland | 24 | Harford | 25 | 24025 | 1.6 | 0 | 2016 | 9999 |  |  | N | Solar | [13 empty] | 0 | 0 | 0 | 0
Onondaga County- Clearwater | 60462_G_PV1 | 60462 | G | PV1 |  | Solar PV |  | NY_Z_C&E | New York | 36 | Oswego | 75 | 36075 | 2 | 0 | 2017 | 9999 |  |  | N | Solar | [13 empty] | 0 | 0 | 0 | 0
Greene County Meter #1 | 60463_G_PV1 | 60463 | G | PV1 |  | Solar PV |  | NY_Z_F | New York | 36 | Greene | 39 | 36039 | 1.6 | 0 | 2017 | 9999 |  |  | N | Solar | [13 empty] | 0 | 0 | 0 | 0
Tenaska Westmoreland Generating Station | 60464_G_CTG1 | 60464 | G | CTG1 |  | Combined Cycle |  | PJM_PENE | Pennsylvania | 42 | Westmoreland | 129 | 42129 | 276 | 6250 | 2018 | 9999 |  |  | N | Natural Gas |  |  |  | DLNB + H2O | SCR | [8 empty] | 0.011 | 0.011 | 0.011 | 0.011
Tenaska Westmoreland Generating Station | 60464_G_CTG2 | 60464 | G | CTG2 |  | Combined Cycle |  | PJM_PENE | Pennsylvania | 42 | Westmoreland | 129 | 42129 | 276 | 6250 | 2018 | 9999 |  |  | N | Natural Gas |  |  |  | DLNB + H2O | SCR | [8 empty] | 0.011 | 0.011 | 0.011 | 0.011
Tenaska Westmoreland Generating Station | 60464_G_STG1 | 60464 | G | STG1 |  | Combined Cycle |  | PJM_PENE | Pennsylvania | 42 | Westmoreland | 129 | 42129 | 374 | 6250 | 2018 | 9999 |  |  | N | Natural Gas |  |  |  | DLNB + H2O | SCR | [8 empty] | 0.011 | 0.011 | 0.011 | 0.011
Chesapeake College | 60465_G_PV1 | 60465 | G | PV1 |  | Solar PV |  | PJM_EMAC | Maryland | 24 | Queen Annes | 35 | 24035 | 1.5 | 0 | 2016 | 9999 |  |  | N | Solar | [13 empty] | 0 | 0 | 0 | 0
Red Rock | 60467_G_PV1 | 60467 | G | PV1 |  | Solar PV |  | WECC_AZ | Arizona | 4 | Maricopa | 13 | 04013 | 40 | 0 | 2017 | 9999 |  |  | N | Solar | [13 empty] | 0 | 0 | 0 | 0
Friendswood Energy | 60468_G_GT-1 | 60468 | G | GT-1 |  | Combustion Turbine |  | ERC_REST | Texas | 48 | Harris | 201 | 48201 | 117 | 9086 | 2017 | 9999 |  |  | N | Natural Gas |  |  |  | DLNB | [9 empty] | 0.011 | 0.011 | 0.011 | 0.011
Solar Glynn | 60469_G_INV1 | 60469 | G | INV1 |  | Solar PV |  | S_SOU | Georgia | 13 | Glynn | 127 | 13127 | 18 | 0 | 2016 | 9999 |  |  | N | Solar | [13 empty] | 0 | 0 | 0 | 0
Deerfield 2 | 6047_G_GEN1 | 6047 | G | GEN1 |  | Hydro |  | NENGREST | Massachusetts | 25 | Franklin | 11 | 25011 | 2.2 | 0 | 1913 | 9999 |  |  | N | Hydro | [13 empty] | 0 | 0 | 0 | 0
Deerfield 2 | 6047_G_GEN2 | 6047 | G | GEN2 |  | Hydro |  | NENGREST | Massachusetts | 25 | Franklin | 11 | 25011 | 2.2 | 0 | 1913 | 9999 |  |  | N | Hydro | [13 empty] | 0 | 0 | 0 | 0
Deerfield 2 | 6047_G_GEN3 | 6047 | G | GEN3 |  | Hydro |  | NENGREST | Massachusetts | 25 | Franklin | 11 | 25011 | 2.2 | 0 | 1913 | 9999 |  |  | N | Hydro | [13 empty] | 0 | 0 | 0 | 0
Paulding Wind Farm III | 60470_G_1 | 60470 | G | 1 |  | Onshore Wind |  | PJM_West | Ohio | 39 | Paulding | 125 | 39125 | 100.8 | 0 | 2016 | 9999 |  |  | N | Wind | [13 empty] | 0 | 0 | 0 | 0
CPS 1 | 60472_G_CPS1 | 60472 | G | CPS1 |  | Solar PV |  | ERC_REST | Texas | 48 | Bexar | 29 | 48029 | 1 | 0 | 2016 | 9999 |  |  | N | Solar | [13 empty] | 0 | 0 | 0 | 0
Westport MA 1 | 60473_G_WPMA1 | 60473 | G | WPMA1 |  | Solar PV |  | NENGREST | Massachusetts | 25 | Bristol | 5 | 25005 | 1.3 | 0 | 2016 | 9999 |  |  | N | Solar | [13 empty] | 0 | 0 | 0 | 0
Westport MA 2 | 60476_G_WPMA2 | 60476 | G | WPMA2 |  | Solar PV |  | NENGREST | Massachusetts | 25 | Bristol | 5 | 25005 | 1.2 | 0 | 2016 | 9999 |  |  | N | Solar | [13 empty] | 0 | 0 | 0 | 0
Bethlehem - East | 60477_G_BE | 60477 | G | BE |  | Solar PV |  | NY_Z_F | New York | 36 | Albany | 1 | 36001 | 1.7 | 0 | 2016 | 9999 |  |  | N | Solar | [13 empty] | 0 | 0 | 0 | 0
Bethlehem - West | 60478_G_BW | 60478 | G | BW |  | Solar PV |  | NY_Z_F | New York | 36 | Albany | 1 | 36001 | 1 | 0 | 2016 | 9999 |  |  | N | Solar | [13 empty] | 0 | 0 | 0 | 0
Germantown Solar, LLC | 60480_G_PV1 | 60480 | G | PV1 |  | Solar PV |  | S_VACA | North Carolina | 37 | Forsyth | 67 | 37067 | 2.1 | 0 | 2015 | 9999 |  |  | N | Solar | [13 empty] | 0 | 0 | 0 | 0
Williamston West Farm, LLC | 60484_G_1 | 60484 | G | 1 |  | Solar PV |  | PJM_Dom | North Carolina | 37 | Martin | 117 | 37117 | 4.9 | 0 | 2016 | 9999 |  |  | N | Solar | [13 empty] | 0 | 0 | 0 | 0
Longboat Solar, LLC | 60485_G_PV1 | 60485 | G | PV1 |  | Solar PV |  | WECC_SCE | California | 6 | San Bernardino | 71 | 06071 | 20 | 0 | 2016 | 9999 |  |  | N | Solar | [13 empty] | 0 | 0 | 0 | 0
Greenfield Wind - MT | 60486_G_1 | 60486 | G | 1 |  | Onshore Wind |  | WECC_MT | Montana | 30 | Teton | 99 | 30099 | 25 | 0 | 2016 | 9999 |  |  | N | Wind | [13 empty] | 0 | 0 | 0 | 0
River Road Solar, LLC | 60487_G_PV1 | 60487 | G | PV1 |  | Solar PV |  | PJM_Dom | North Carolina | 37 | Hertford | 91 | 37091 | 5 | 0 | 2016 | 9999 |  |  | N | Solar | [13 empty] | 0 | 0 | 0 | 0
Hamilton Solar-Crosswicks | 60489_G_PV1 | 60489 | G | PV1 |  | Solar PV |  | PJM_EMAC | New Jersey | 34 | Mercer | 21 | 34021 | 3.5 | 0 | 2011 | 9999 |  |  | N | Solar | [13 empty] | 0 | 0 | 0 | 0
Hamilton Solar-Crosswicks | 60489_G_PV2 | 60489 | G | PV2 |  | Solar PV |  | PJM_EMAC | New Jersey | 34 | Mercer | 21 | 34021 | 4 | 0 | 2011 | 9999 |  |  | N | Solar | [13 empty] | 0 | 0 | 0 | 0
West Tisbury Generating Facility | 6049_G_UN1 | 6049 | G | UN1 |  | Combustion Turbine | IC Engine | NENGREST | Massachusetts | 25 | Dukes | 7 | 25007 | 2.8 | 10839 | 1975 | 9999 |  |  | N | Distillate Fuel Oil | [12 empty] | 0.789 | 2.6993 | 2.6993 | 2.6993 | 2.6993
West Tisbury Generating Facility | 6049_G_UN2 | 6049 | G | UN2 |  | Combustion Turbine | IC Engine | NENGREST | Massachusetts | 25 | Dukes | 7 | 25007 | 2.8 | 10843 | 1975 | 9999 |  |  | N | Distillate Fuel Oil | [12 empty] | 0.789 | 2.7639 | 2.7639 | 2.7639 | 2.7639
Rail Trail | 60492_G_PV1 | 60492 | G | PV1 |  | Solar PV |  | NENGREST | Massachusetts | 25 | Berkshire | 3 | 25003 | 2 | 0 | 2016 | 9999 |  |  | N | Solar | [13 empty] | 0 | 0 | 0 | 0
Rising Paper | 60493_G_1 | 60493 | G | 1 |  | Solar PV |  | NENGREST | Massachusetts | 25 | Berkshire | 3 | 25003 | 2.5 | 0 | 2016 | 9999 |  |  | N | Solar | [13 empty] | 0 | 0 | 0 | 0
Hampden | 60494_G_1 | 60494 | G | 1 |  | Solar PV |  | NENGREST | Massachusetts | 25 | Hampden | 13 | 25013 | 3.2 | 0 | 2015 | 9999 |  |  | N | Solar | [13 empty] | 0 | 0 | 0 | 0
Little Bay | 60495_G_1 | 60495 | G | 1 |  | Solar PV |  | NENGREST | Rhode Island | 44 | Providence | 7 | 44007 | 1.3 | 0 | 2014 | 9999 |  |  | N | Solar | [13 empty] | 0 | 0 | 0 | 0
MEBA | 60496_G_1 | 60496 | G | 1 |  | Solar PV |  | PJM_EMAC | Maryland | 24 | Talbot | 41 | 24041 | 1.5 | 0 | 2014 | 9999 |  |  | N | Solar | [13 empty] | 0 | 0 | 0 | 0
SR Skylark B | 60497_G_SKY B | 60497 | G | SKY B |  | Solar PV |  | WECC_CO | Colorado | 8 | Weld | 123 | 08123 | 2 | 0 | 2016 | 9999 |  |  | N | Solar | [13 empty] | 0 | 0 | 0 | 0
Shirley Water | 60498_G_1 | 60498 | G | 1 |  | Solar PV |  | NENGREST | Massachusetts | 25 | Middlesex | 17 | 25017 | 2 | 0 | 2016 | 9999 |  |  | N | Solar | [13 empty] | 0 | 0 | 0 | 0
Jefferson Avenue | 60499_G_1 | 60499 | G | 1 |  | Solar PV |  | PJM_EMAC | New Jersey | 34 | Hudson | 17 | 34017 | 1.7 | 0 | 2009 | 9999 |  |  | N | Solar | [13 empty] | 0 | 0 | 0 | 0
Westside Avenue | 60500_G_1 | 60500 | G | 1 |  | Solar PV |  | PJM_EMAC | New Jersey | 34 | Hudson | 17 | 34017 | 0.9 | 0 | 2011 | 9999 |  |  | N | Solar | [13 empty] | 0 | 0 | 0 | 0
Hartz Way | 60501_G_1 | 60501 | G | 1 |  | Solar PV |  | PJM_EMAC | New Jersey | 34 | Hudson | 17 | 34017 | 0.9 | 0 | 2010 | 9999 |  |  | N | Solar | [13 empty] | 0 | 0 | 0 | 0
Tyler Bluff Wind Project, LLC | 60502_G_GEN1 | 60502 | G | GEN1 |  | Onshore Wind |  | ERC_REST | Texas | 48 | Cooke | 97 | 48097 | 125.6 | 0 | 2016 | 9999 |  |  | N | Wind | [13 empty] | 0 | 0 | 0 | 0
ETT Presidio NaS Battery | 60506_G_BOB | 60506 | G | BOB |  | Energy Storage |  | ERC_WEST | Texas | 48 | Presidio | 377 | 48377 | 4 | 0 | 2010 | 9999 |  |  | N | Energy Storage | [13 empty] | 0 | 0 | 0 | 0
Broome County | 60507_G_NORTH | 60507 | G | NORTH |  | Solar PV |  | NY_Z_C&E | New York | 36 | Broome | 7 | 36007 | 2 | 0 | 2017 | 9999 |  |  | N | Solar | [13 empty] | 0 | 0 | 0 | 0
Broome County | 60507_G_SOUTH | 60507 | G | SOUTH |  | Solar PV |  | NY_Z_C&E | New York | 36 | Broome | 7 | 36007 | 2 | 0 | 2017 | 9999 |  |  | N | Solar | [13 empty] | 0 | 0 | 0 | 0
Valley Center | 60509_G_PV1 | 60509 | G | PV1 |  | Solar PV |  | WEC_SDGE | California | 6 | San Diego | 73 | 06073 | 2.3 | 0 | 2016 | 9999 |  |  | N | Solar | [13 empty] | 0 | 0 | 0 | 0
Edwin I Hatch | 6051_G_1 | 6051 | G | 1 |  | Nuclear |  | S_SOU | Georgia | 13 | Appling | 1 | 13001 | 876 | 10456 | 1975 | 2055 |  |  | N | Nuclear Fuel | [13 empty] | 0 | 0 | 0 | 0
Edwin I Hatch | 6051_G_2 | 6051 | G | 2 |  | Nuclear |  | S_SOU | Georgia | 13 | Appling | 1 | 13001 | 883 | 10456 | 1979 | 2059 |  |  | N | Nuclear Fuel | [13 empty] | 0 | 0 | 0 | 0
Clear Spring Ranch PV Project | 60511_G_PV1 | 60511 | G | PV1 |  | Solar PV |  | WECC_CO | Colorado | 8 | El Paso | 41 | 08041 | 10 | 0 | 2016 | 9999 |  |  | N | Solar | [13 empty] | 0 | 0 | 0 | 0
Seminole | 60514_G_PV1 | 60514 | G | PV1 |  | Solar PV |  | S_SOU | Georgia | 13 | Seminole | 253 | 13253 | 1.6 | 0 | 2014 | 9999 |  |  | N | Solar | [13 empty] | 0 | 0 | 0 | 0
Granger | 60516_G_PV1 | 60516 | G | PV1 |  | Solar PV |  | WEC_SDGE | California | 6 | San Diego | 73 | 06073 | 3 | 0 | 2016 | 9999 |  |  | N | Solar | [13 empty] | 0 | 0 | 0 | 0
Hancock Creek Hydroelectric Project | 60517_G_HY1 | 60517 | G | HY1 |  | Hydro |  | WECC_PNW | Washington | 53 | King | 33 | 53033 | 6 | 0 | 2017 | 9999 |  |  | N | Hydro | [13 empty] | 0 | 0 | 0 | 0
Stafford Hill Solar | 60518_G_BA1 | 60518 | G | BA1 |  | Energy Storage |  | NENGREST | Vermont | 50 | Rutland | 21 | 50021 | 2 | 0 | 2015 | 9999 |  |  | N | Energy Storage | [13 empty] | 0 | 0 | 0 | 0
Stafford Hill Solar | 60518_G_PV1 | 60518 | G | PV1 |  | Solar PV |  | NENGREST | Vermont | 50 | Rutland | 21 | 50021 | 2 | 0 | 2015 | 9999 |  |  | N | Solar | [13 empty] | 0 | 0 | 0 | 0
Albany Solar | 60519_G_PV1 | 60519 | G | PV1 |  | Solar PV |  | MIS_MNWI | Minnesota | 27 | Stearns | 145 | 27145 | 10 | 0 | 2016 | 9999 |  |  | N | Solar | [13 empty] | 0 | 0 | 0 | 0
Wansley | 6052_B_1 | 6052 | B | 1 | 2722 | Coal Steam |  | S_SOU | Georgia | 13 | Heard | 149 | 13149 | 872 | 9932 | 1976 | 9999 | tangential | dry | N | Bituminous | Wet Scrubber | 2008 | 0.98 | LNC3 | SCR | 2008 |  | ESPC + WS | Yes | ACI | 2014 |  | 5 | 0.365 | 0.08521 | 0.365 | 0.08521 | 0.1 | 0.1 | 0.1 | 0.99
Wansley | 6052_B_2 | 6052 | B | 2 | 2723 | Coal Steam |  | S_SOU | Georgia | 13 | Heard | 149 | 13149 | 872 | 9863 | 1978 | 9999 | tangential | dry | N | Bituminous | Wet Scrubber | 2009 | 0.98 | LNC3 | SCR | 2008 |  | ESPC + WS | Yes | ACI | 2014 |  | 5 | 0.3847 | 0.10517 | 0.3847 | 0.10517 | 0.1 | 0.1 | 0.1 | 0.99
Wansley | 6052_G_5A | 6052 | G | 5A | 90257 | Combustion Turbine |  | S_SOU | Georgia | 13 | Heard | 149 | 13149 | 49 | 25000 | 1980 | 9999 |  |  | N | Distillate Fuel Oil |  |  |  | H2O | [8 empty] | 0.052 | 1.2035 | 1.2035 | 1.2035 | 1.2035
Annandale Solar | 60520_G_PV1 | 60520 | G | PV1 |  | Solar PV |  | MIS_MNWI | Minnesota | 27 | Wright | 171 | 27171 | 6 | 0 | 2016 | 9999 |  |  | N | Solar | [13 empty] | 0 | 0 | 0 | 0
Atwater Solar | 60521_G_PV1 | 60521 | G | PV1 |  | Solar PV |  | MIS_MNWI | Minnesota | 27 | Kandiyohi | 67 | 27067 | 4 | 0 | 2016 | 9999 |  |  | N | Solar | [13 empty] | 0 | 0 | 0 | 0
Chisago Solar | 60522_G_PV1 | 60522 | G | PV1 |  | Solar PV |  | MIS_MNWI | Minnesota | 27 | Chisago | 25 | 27025 | 6.5 | 0 | 2016 | 9999 |  |  | N | Solar | [13 empty] | 0 | 0 | 0 | 0
Dodge Center Solar | 60523_G_PV1 | 60523 | G | PV1 |  | Solar PV |  | MIS_MNWI | Minnesota | 27 | Dodge | 39 | 27039 | 6.5 | 0 | 2016 | 9999 |  |  | N | Solar | [13 empty] | 0 | 0 | 0 | 0
Eastwood Solar | 60524_G_PV1 | 60524 | G | PV1 |  | Solar PV |  | MIS_MNWI | Minnesota | 27 | Blue Earth | 13 | 27013 | 5.5 | 0 | 2016 | 9999 |  |  | N | Solar | [13 empty] | 0 | 0 | 0 | 0
Hastings Solar | 60525_G_PV1 | 60525 | G | PV1 |  | Solar PV |  | MIS_MNWI | Minnesota | 27 | Dakota | 37 | 27037 | 4.5 | 0 | 2016 | 9999 |  |  | N | Solar | [13 empty] | 0 | 0 | 0 | 0
Lake Emily Solar | 60526_G_PV1 | 60526 | G | PV1 |  | Solar PV |  | MIS_MNWI | Minnesota | 27 | Nicollet | 103 | 27103 | 4.5 | 0 | 2016 | 9999 |  |  | N | Solar | [13 empty] | 0 | 0 | 0 | 0
Lake Pulaski Solar | 60527_G_PV1 | 60527 | G | PV1 |  | Solar PV |  | MIS_MNWI | Minnesota | 27 | Wright | 171 | 27171 | 7.5 | 0 | 2016 | 9999 |  |  | N | Solar | [13 empty] | 0 | 0 | 0 | 0
Lawrence Creek Solar | 60528_G_PV1 | 60528 | G | PV1 |  | Solar PV |  | MIS_MNWI | Minnesota | 27 | Chisago | 25 | 27025 | 3.5 | 0 | 2016 | 9999 |  |  | N | Solar | [13 empty] | 0 | 0 | 0 | 0
Montrose Solar | 60529_G_PV1 | 60529 | G | PV1 |  | Solar PV |  | MIS_MNWI | Minnesota | 27 | Wright | 171 | 27171 | 3.5 | 0 | 2016 | 9999 |  |  | N | Solar | [13 empty] | 0 | 0 | 0 | 0
Paynesville Solar | 60530_G_PV1 | 60530 | G | PV1 |  | Solar PV |  | MIS_MNWI | Minnesota | 27 | Stearns | 145 | 27145 | 10 | 0 | 2016 | 9999 |  |  | N | Solar | [13 empty] | 0 | 0 | 0 | 0
Pine Island Solar | 60531_G_PV1 | 60531 | G | PV1 |  | Solar PV |  | MIS_MNWI | Minnesota | 27 | Goodhue | 49 | 27049 | 4 | 0 | 2016 | 9999 |  |  | N | Solar | [13 empty] | 0 | 0 | 0 | 0
Waseca Solar | 60532_G_PV1 | 60532 | G | PV1 |  | Solar PV |  | MIS_MNWI | Minnesota | 27 | Waseca | 161 | 27161 | 10 | 0 | 2016 | 9999 |  |  | N | Solar | [13 empty] | 0 | 0 | 0 | 0
West Faribault Solar | 60533_G_PV1 | 60533 | G | PV1 |  | Solar PV |  | MIS_MNWI | Minnesota | 27 | Rice | 131 | 27131 | 5.5 | 0 | 2016 | 9999 |  |  | N | Solar | [13 empty] | 0 | 0 | 0 | 0
West Waconia Solar | 60534_G_PV1 | 60534 | G | PV1 |  | Solar PV |  | MIS_MNWI | Minnesota | 27 | Carver | 19 | 27019 | 8.5 | 0 | 2016 | 9999 |  |  | N | Solar | [13 empty] | 0 | 0 | 0 | 0
Saluda Solar, LLC | 60535_G_PV1 | 60535 | G | PV1 |  | Solar PV |  | S_VACA | South Carolina | 45 | Saluda | 81 | 45081 | 6.8 | 0 | 2016 | 9999 |  |  | N | Solar | [13 empty] | 0 | 0 | 0 | 0
UA Central Utility Plant | 60536_G_TRBN1 | 60536 | G | TRBN1 |  | Combustion Turbine |  | SPP_WEST | Arkansas | 5 | Washington | 143 | 05143 | 5.2 | 9086 | 2016 | 9999 |  |  | N | Natural Gas | [13 empty] | 0.011 | 0.011 | 0.011 | 0.011
Limerick Road Solar Farm | 60537_G_8027 | 60537 | G | 8027 |  | Solar PV |  | NENGREST | Vermont | 50 | Chittenden | 7 | 50007 | 2.2 | 0 | 2013 | 9999 |  |  | N | Solar | [13 empty] | 0 | 0 | 0 | 0
Langdon Solar Farm, LLC | 60538_G_1 | 60538 | G | 1 |  | Solar PV |  | S_VACA | North Carolina | 37 | Johnston | 101 | 37101 | 5 | 0 | 2015 | 9999 |  |  | N | Solar | [13 empty] | 0 | 0 | 0 | 0
Innovative Solar 42 | 60539_G_IS042 | 60539 | G | IS042 |  | Solar PV |  | S_VACA | North Carolina | 37 | Bladen | 17 | 37017 | 71 | 0 | 2017 | 9999 |  |  | N | Solar | [13 empty] | 0 | 0 | 0 | 0
Innovative Solar 31 | 60540_G_IS031 | 60540 | G | IS031 |  | Solar PV |  | S_VACA | North Carolina | 37 | Bladen | 17 | 37017 | 35 | 0 | 2017 | 9999 |  |  | N | Solar | [13 empty] | 0 | 0 | 0 | 0
Wind GEM | 60541_G_WT1 | 60541 | G | WT1 |  | Onshore Wind |  | MIS_MIDA | Iowa | 19 | Adair | 1 | 19001 | 1.9 | 0 | 2015 | 9999 |  |  | N | Wind | [13 empty] | 0 | 0 | 0 | 0
158th Fighter Wing Solar Farm | 60542_G_900 | 60542 | G | 900 |  | Solar PV |  | NENGREST | Vermont | 50 | Chittenden | 7 | 50007 | 1.3 | 0 | 2011 | 9999 |  |  | N | Solar | [13 empty] | 0 | 0 | 0 | 0
Tri-County Solar Facility | 60544_G_PV1 | 60544 | G | PV1 |  | Solar PV |  | S_SOU | Georgia | 13 | Putnam | 237 | 13237 | 1 | 0 | 2016 | 9999 |  |  | N | Solar | [13 empty] | 0 | 0 | 0 | 0
Grant Plains Wind, LLC | 60545_G_WT | 60545 | G | WT |  | Onshore Wind |  | SPP_WEST | Oklahoma | 40 | Grant | 53 | 40053 | 147.2 | 0 | 2016 | 9999 |  |  | N | Wind | [13 empty] | 0 | 0 | 0 | 0
GMP Solar - Richmond | 60547_G_PV1 | 60547 | G | PV1 |  | Solar PV |  | NENGREST | Vermont | 50 | Chittenden | 7 | 50007 | 1.9 | 0 | 2016 | 9999 |  |  | N | Solar | [13 empty] | 0 | 0 | 0 | 0
NorWest Energy 2, LLC | 60548_G_PV1 | 60548 | G | PV1 |  | Solar PV |  | WECC_PNW | Oregon | 41 | Deschutes | 17 | 41017 | 9.9 | 0 | 2016 | 9999 |  |  | N | Solar | [13 empty] | 0 | 0 | 0 | 0
ZV Solar 3, LLC | 60549_G_ZV3 | 60549 | G | ZV3 |  | Solar PV |  | S_VACA | North Carolina | 37 | Robeson | 155 | 37155 | 4.9 | 0 | 2016 | 9999 |  |  | N | Solar | [13 empty] | 0 | 0 | 0 | 0
Big Cajun 2 | 6055_B_2B1 | 6055 | B | 2B1 | 2724 | Coal Steam |  | MIS_LA | Louisiana | 22 | Pointe Coupee | 77 | 22077 | 580 | 10749 | 1981 | 9999 | wall | dry | N | Subbituminous | Dry Scrubber | 2018 | 0.5 | LNBO | SNCR |  | 2014 | ESPC | No | ACI | 2015 |  | 0.38 | 0.13593 | 0.13593 | 0.13593 | 0.13593 | 0.1 | 0.1 | 0.1 | 0.9 | Yes | 2015 |  |  |  |  | Yes
Big Cajun 2 | 6055_B_2B2 | 6055 | B | 2B2 | 2725 | O/G Steam |  | MIS_LA | Louisiana | 22 | Pointe Coupee | 77 | 22077 | 575 | 10733 | 1982 | 9999 | wall | dry | N | Natural Gas |  |  |  | LNBO | SNCR |  | 2014 | [5 empty] | 1.2 | 0.09271 | 0.09271 | 0.09271 | 0.09271
Big Cajun 2 | 6055_B_2B3 | 6055 | B | 2B3 | 2726 | Coal Steam |  | MIS_LA | Louisiana | 22 | Pointe Coupee | 77 | 22077 | 588 | 10567 | 1981 | 9999 | wall | dry | N | Subbituminous |  |  |  | LNBO | SNCR |  | 2014 | ESPC | No | ACI | 2015 |  | 0.45 | 0.12427 | 0.12427 | 0.12427 | 0.12427 | 0.1 | 0.1 | 0.1
Hattiesburg Solar Farm | 60552_G_HATTI | 60552 | G | HATTI |  | Solar PV |  | S_SOU | Mississippi | 28 | Forrest | 35 | 28035 | 50 | 0 | 2017 | 9999 |  |  | N | Solar | [13 empty] | 0 | 0 | 0 | 0
Southerland Farm Solar | 60553_G_1 | 60553 | G | 1 |  | Solar PV |  | S_VACA | North Carolina | 37 | Vance | 181 | 37181 | 5 | 0 | 2016 | 9999 |  |  | N | Solar | [13 empty] | 0 | 0 | 0 | 0
Hazlehurst II | 60554_G_STHLV | 60554 | G | STHLV |  | Solar PV |  | S_SOU | Georgia | 13 | Jeff Davis | 161 | 13161 | 52.5 | 0 | 2016 | 9999 |  |  | N | Solar | [13 empty] | 0 | 0 | 0 | 0
Selmer I | 60555_G_SELMI | 60555 | G | SELMI |  | Solar PV |  | S_C_TVA | Tennessee | 47 | Mcnairy | 109 | 47109 | 16 | 0 | 2016 | 9999 |  |  | N | Solar | [13 empty] | 0 | 0 | 0 | 0
Selmer II | 60556_G_SELM2 | 60556 | G | SELM2 |  | Solar PV |  | S_C_TVA | Tennessee | 47 | Mcnairy | 109 | 47109 | 8 | 0 | 2016 | 9999 |  |  | N | Solar | [13 empty] | 0 | 0 | 0 | 0
Solar Blythe 2 | 60558_G_PV1 | 60558 | G | PV1 |  | Solar PV |  | WECC_SCE | California | 6 | Riverside | 65 | 06065 | 20 | 0 | 2017 | 9999 |  |  | N | Solar | [13 empty] | 0 | 0 | 0 | 0
Marquette Energy Center | 60559_G_MEC1 | 60559 | G | MEC1 |  | Combustion Turbine | IC Engine | MIS_WUMS | Michigan | 26 | Marquette | 103 | 26103 | 16.7 | 11118 | 2017 | 9999 |  |  | N | Natural Gas | [13 empty] | 2.6658 | 2.6658 | 2.6658 | 2.6658
Marquette Energy Center | 60559_G_MEC2 | 60559 | G | MEC2 |  | Combustion Turbine | IC Engine | MIS_WUMS | Michigan | 26 | Marquette | 103 | 26103 | 16.7 | 11118 | 2017 | 9999 |  |  | N | Natural Gas | [13 empty] | 2.6658 | 2.6658 | 2.6658 | 2.6658
Marquette Energy Center | 60559_G_MEC3 | 60559 | G | MEC3 |  | Combustion Turbine | IC Engine | MIS_WUMS | Michigan | 26 | Marquette | 103 | 26103 | 16.7 | 11118 | 2017 | 9999 |  |  | N | Natural Gas | [13 empty] | 2.6658 | 2.6658 | 2.6658 | 2.6658
Cedartown Battery Energy Storage Project | 60561_G_1 | 60561 | G | 1 |  | Energy Storage |  | S_SOU | Georgia | 13 | Polk | 233 | 13233 | 1 | 0 | 2015 | 9999 |  |  | N | Energy Storage | [13 empty] | 0 | 0 | 0 | 0
GMP Solar - Panton | 60562_G_GMPSP | 60562 | G | GMPSP |  | Solar PV |  | NENGREST | Vermont | 50 | Addison | 1 | 50001 | 4.9 | 0 | 2016 | 9999 |  |  | N | Solar | [13 empty] | 0 | 0 | 0 | 0
Borrego Springs Energy Storage | 60565_G_SES1 | 60565 | G | SES1 |  | Energy Storage |  | WEC_SDGE | California | 6 | San Diego | 73 | 06073 | 0.5 | 0 | 2012 | 9999 |  |  | N | Energy Storage | [13 empty] | 0 | 0 | 0 | 0
Borrego Springs Energy Storage | 60565_G_SES2 | 60565 | G | SES2 |  | Energy Storage |  | WEC_SDGE | California | 6 | San Diego | 73 | 06073 | 1 | 0 | 2014 | 9999 |  |  | N | Energy Storage | [13 empty] | 0 | 0 | 0 | 0
Pala Energy Storage Yard | 60566_G_SES1 | 60566 | G | SES1 |  | Energy Storage |  | WEC_SDGE | California | 6 | San Diego | 73 | 06073 | 0.5 | 0 | 2012 | 9999 |  |  | N | Energy Storage | [13 empty] | 0 | 0 | 0 | 0
Pala Energy Storage Yard | 60566_G_SES2 | 60566 | G | SES2 |  | Energy Storage |  | WEC_SDGE | California | 6 | San Diego | 73 | 06073 | 1 | 0 | 2015 | 9999 |  |  | N | Energy Storage | [13 empty] | 0 | 0 | 0 | 0
Ortega Highway Energy Storage | 60567_G_SES1 | 60567 | G | SES1 |  | Energy Storage |  | WECC_SCE | California | 6 | Orange | 59 | 06059 | 1 | 0 | 2015 | 9999 |  |  | N | Energy Storage | [13 empty] | 0 | 0 | 0 | 0
Ortega Highway Energy Storage | 60567_G_SES2 | 60567 | G | SES2 |  | Energy Storage |  | WECC_SCE | California | 6 | Orange | 59 | 06059 | 1 | 0 | 2015 | 9999 |  |  | N | Energy Storage | [13 empty] | 0 | 0 | 0 | 0
Canyon Crest Academy | 60568_G_SES | 60568 | G | SES |  | Energy Storage |  | WEC_SDGE | California | 6 | San Diego | 73 | 06073 | 1 | 0 | 2014 | 9999 |  |  | N | Energy Storage | [13 empty] | 0 | 0 | 0 | 0
El Cajon Energy Storage | 60569_G_SES | 60569 | G | SES |  | Energy Storage |  | WEC_SDGE | California | 6 | San Diego | 73 | 06073 | 7.5 | 0 | 2017 | 9999 |  |  | N | Energy Storage | [13 empty] | 0 | 0 | 0 | 0
Escondido Energy Storage | 60570_G_SES | 60570 | G | SES |  | Energy Storage |  | WEC_SDGE | California | 6 | San Diego | 73 | 06073 | 30 | 0 | 2017 | 9999 |  |  | N | Energy Storage | [13 empty] | 0 | 0 | 0 | 0
North City Cogeneration Facility | 60571_G_NCEP | 60571 | G | NCEP |  | Landfill Gas |  | WEC_SDGE | California | 6 | San Diego | 73 | 06073 | 1.4 | 14242 | 2013 | 9999 |  |  | N | Landfill Gas | [13 empty] | 0.08623 | 0.08623 | 0.08623 | 0.08623
HQC Rock River Solar Power Gen Station | 60573_G_PV1 | 60573 | G | PV1 |  | Solar PV |  | MIS_WUMS | Wisconsin | 55 | Rock | 105 | 55105 | 2.1 | 0 | 2016 | 9999 |  |  | N | Solar | [13 empty] | 0 | 0 | 0 | 0
Great Western Wind Energy, LLC | 60574_G_GEN1 | 60574 | G | GEN1 |  | Onshore Wind |  | SPP_WEST | Oklahoma | 40 | Ellis | 45 | 40045 | 225 | 0 | 2016 | 9999 |  |  | N | Wind | [13 empty] | 0 | 0 | 0 | 0
Wadesboro Farm 2 | 60575_G_1 | 60575 | G | 1 |  | Solar PV |  | S_VACA | North Carolina | 37 | Anson | 7 | 37007 | 5 | 0 | 2016 | 9999 |  |  | N | Solar | [13 empty] | 0 | 0 | 0 | 0
Wadesboro Farm 3 | 60576_G_1 | 60576 | G | 1 |  | Solar PV |  | S_VACA | North Carolina | 37 | Anson | 7 | 37007 | 5 | 0 | 2016 | 9999 |  |  | N | Solar | [13 empty] | 0 | 0 | 0 | 0
Hector Farm | 60577_G_1 | 60577 | G | 1 |  | Solar PV |  | S_VACA | North Carolina | 37 | Montgomery | 123 | 37123 | 5 | 0 | 2017 | 9999 |  |  | N | Solar | [13 empty] | 0 | 0 | 0 | 0
Kojak Farm | 60578_G_1 | 60578 | G | 1 |  | Solar PV |  | S_VACA | North Carolina | 37 | Nash | 127 | 37127 | 5 | 0 | 2016 | 9999 |  |  | N | Solar | [13 empty] | 0 | 0 | 0 | 0
Meriwether Farm | 60579_G_1 | 60579 | G | 1 |  | Solar PV |  | S_VACA | North Carolina | 37 | Granville | 77 | 37077 | 5 | 0 | 2016 | 9999 |  |  | N | Solar | [13 empty] | 0 | 0 | 0 | 0
Cascade Creek | 6058_G_1 | 6058 | G | 1 | 90209 | Combustion Turbine |  | MIS_MNWI | Minnesota | 27 | Olmsted | 109 | 27109 | 27.9 | 10939 | 1975 | 9999 |  |  | N | Natural Gas, Distillate Fuel Oil |  |  |  | H2O | [9 empty] | 0.69997 | 0.69997 | 0.69997 | 0.69997
Cascade Creek | 6058_G_2 | 6058 | G | 2 | 2727 | Combustion Turbine |  | MIS_MNWI | Minnesota | 27 | Olmsted | 109 | 27109 | 49.5 | 10939 | 2002 | 9999 |  |  | N | Natural Gas, Distillate Fuel Oil |  |  |  | H2O | [9 empty] | 0.10933 | 0.10933 | 0.10933 | 0.10933
Soluga Farms III | 60580_G_1 | 60580 | G | 1 |  | Solar PV |  | S_VACA | North Carolina | 37 | Cumberland | 51 | 37051 | 5 | 0 | 2015 | 9999 |  |  | N | Solar | [13 empty] | 0 | 0 | 0 | 0
Upton County Solar | 60581_G_UCTX | 60581 | G | UCTX |  | Solar PV |  | ERC_WEST | Texas | 48 | Upton | 461 | 48461 | 150 | 0 | 2017 | 9999 |  |  | N | Solar | [13 empty] | 0 | 0 | 0 | 0
LaFayette Solar Farm | 60583_G_PV1 | 60583 | G | PV1 |  | Solar PV |  | S_SOU | Alabama | 1 | Chambers | 17 | 01017 | 79.2 | 0 | 2017 | 9999 |  |  | N | Solar | [13 empty] | 0 | 0 | 0 | 0
Mount Vernon Solar | 60585_G_MV01 | 60585 | G | MV01 |  | Solar PV |  | S_SOU | Georgia | 13 | Walton | 297 | 13297 | 1 | 0 | 2015 | 9999 |  |  | N | Solar | [13 empty] | 0 | 0 | 0 | 0
Pleasant Valley Solar | 60586_G_PV01 | 60586 | G | PV01 |  | Solar PV |  | S_SOU | Georgia | 13 | Walton | 297 | 13297 | 2.5 | 0 | 2016 | 9999 |  |  | N | Solar | [13 empty] | 0 | 0 | 0 | 0
Kelly Creek Wind Project | 60587_G_WND1 | 60587 | G | WND1 |  | Onshore Wind |  | MIS_IL | Illinois | 17 | Ford | 53 | 17053 | 184 | 0 | 2016 | 9999 |  |  | N | Wind | [13 empty] | 0 | 0 | 0 | 0
Golden Fields Solar I, LLC | 60590_G_RS1 | 60590 | G | RS1 |  | Solar PV |  | WECC_SCE | California | 6 | Kern | 29 | 06029 | 54 | 0 | 2016 | 9999 |  |  | N | Solar | [13 empty] | 0 | 0 | 0 | 0
Solar Star California, XLI, LLC | 60591_G_RS1 | 60591 | G | RS1 |  | Solar PV |  | WECC_SCE | California | 6 | Kern | 29 | 06029 | 54 | 0 | 2016 | 9999 |  |  | N | Solar | [13 empty] | 0 | 0 | 0 | 0
Rush Springs Wind | 60592_G_WT1 | 60592 | G | WT1 |  | Onshore Wind |  | SPP_WEST | Oklahoma | 40 | Stephens | 137 | 40137 | 249.9 | 0 | 2016 | 9999 |  |  | N | Wind | [13 empty] | 0 | 0 | 0 | 0
UI RCP Woodbridge FC | 60593_G_WBFC | 60593 | G | WBFC |  | Fuel Cell |  | NENG_CT | Connecticut | 9 | New Haven | 9 | 09009 | 2.2 | 8653 | 2016 | 9999 |  |  | N | Natural Gas | [13 empty] | 0 | 0 | 0 | 0
Voyager Wind I | 60594_G_VYGR1 | 60594 | G | VYGR1 |  | Onshore Wind |  | WECC_SCE | California | 6 | Kern | 29 | 06029 | 131.1 | 0 | 2019 | 9999 |  |  | N | Wind | [13 empty] | 0 | 0 | 0 | 0
Wayne Solar III LLC | 60597_G_WYN3 | 60597 | G | WYN3 |  | Solar PV |  | S_VACA | North Carolina | 37 | Wayne | 191 | 37191 | 5 | 0 | 2014 | 9999 |  |  | N | Solar | [13 empty] | 0 | 0 | 0 | 0
Wayne Solar II LLC | 60598_G_WYN2 | 60598 | G | WYN2 |  | Solar PV |  | S_VACA | North Carolina | 37 | Wayne | 191 | 37191 | 5 | 0 | 2014 | 9999 |  |  | N | Solar | [13 empty] | 0 | 0 | 0 | 0
Duplin Solar I LLC (160 Houston Lane) | 60599_G_DPLN | 60599 | G | DPLN |  | Solar PV |  | S_VACA | North Carolina | 37 | Duplin | 61 | 37061 | 5 | 0 | 2014 | 9999 |  |  | N | Solar | [13 empty] | 0 | 0 | 0 | 0
Coachella | 6060_G_1 | 6060 | G | 1 |  | Combustion Turbine |  | WECC_IID | California | 6 | Riverside | 65 | 06065 | 20.1 | 17240 | 1973 | 9999 |  |  | N | Natural Gas, Distillate Fuel Oil | [12 empty] | 0.74 | 0.33954 | 0.33954 | 0.33954 | 0.33954
Coachella | 6060_G_2 | 6060 | G | 2 |  | Combustion Turbine |  | WECC_IID | California | 6 | Riverside | 65 | 06065 | 20 | 17240 | 1973 | 9999 |  |  | N | Natural Gas, Distillate Fuel Oil | [12 empty] | 0.74 | 0.33954 | 0.33954 | 0.33954 | 0.33954
Coachella | 6060_G_3 | 6060 | G | 3 |  | Combustion Turbine |  | WECC_IID | California | 6 | Riverside | 65 | 06065 | 20.7 | 17239 | 1974 | 9999 |  |  | N | Natural Gas, Distillate Fuel Oil | [12 empty] | 0.74 | 0.33954 | 0.33954 | 0.33954 | 0.33954
Coachella | 6060_G_4 | 6060 | G | 4 |  | Combustion Turbine |  | WECC_IID | California | 6 | Riverside | 65 | 06065 | 20.8 | 17241 | 1976 | 9999 |  |  | N | Natural Gas, Distillate Fuel Oil | [12 empty] | 0.74 | 0.33954 | 0.33954 | 0.33954 | 0.33954
Old Pageland Monroe Road Solar Farm | 60600_G_PV1 | 60600 | G | PV1 |  | Solar PV |  | S_VACA | North Carolina | 37 | Union | 179 | 37179 | 5.3 | 0 | 2015 | 9999 |  |  | N | Solar | [13 empty] | 0 | 0 | 0 | 0
Wayne Solar I LLC | 60602_G_WYN1 | 60602 | G | WYN1 |  | Solar PV |  | S_VACA | North Carolina | 37 | Wayne | 191 | 37191 | 5 | 0 | 2014 | 9999 |  |  | N | Solar | [13 empty] | 0 | 0 | 0 | 0
Jacobson 5 MW Solar | 60603_G_PV1 | 60603 | G | PV1 |  | Solar PV |  | WECC_AZ | Arizona | 4 | Mohave | 15 | 04015 | 4.1 | 0 | 2017 | 9999 |  |  | N | Solar | [13 empty] | 0 | 0 | 0 | 0
Wye Mills VNEM | 60604_G_PV1 | 60604 | G | PV1 |  | Solar PV |  | PJM_EMAC | Maryland | 24 | Queen Annes | 35 | 24035 | 10 | 0 | 2016 | 9999 |  |  | N | Solar | [13 empty] | 0 | 0 | 0 | 0
CMEEC - Rogers Rd Solar | 60605_G_PV1 | 60605 | G | PV1 |  | Solar PV |  | NENG_CT | Connecticut | 9 | New London | 11 | 09011 | 1.5 | 0 | 2017 | 9999 |  |  | N | Solar | [13 empty] | 0 | 0 | 0 | 0
CMEEC - Polaris Park Solar | 60607_G_BA1 | 60607 | G | BA1 |  | Energy Storage |  | NENG_CT | Connecticut | 9 | New London | 11 | 09011 | 0.8 | 0 | 2017 | 9999 |  |  | N | Energy Storage | [13 empty] | 0 | 0 | 0 | 0
CMEEC - Polaris Park Solar | 60607_G_PV1 | 60607 | G | PV1 |  | Solar PV |  | NENG_CT | Connecticut | 9 | New London | 11 | 09011 | 3.5 | 0 | 2017 | 9999 |  |  | N | Solar | [13 empty] | 0 | 0 | 0 | 0
CMEEC - Navy NE Trident | 60608_G_PV1 | 60608 | G | PV1 |  | Solar PV |  | NENG_CT | Connecticut | 9 | New London | 11 | 09011 | 1 | 0 | 2017 | 9999 |  |  | N | Solar | [13 empty] | 0 | 0 | 0 | 0
CMEEC - Norwich Stott St Solar | 60609_G_BA1 | 60609 | G | BA1 |  | Energy Storage |  | NENG_CT | Connecticut | 9 | New London | 11 | 09011 | 0.8 | 0 | 2016 | 9999 |  |  | N | Energy Storage | [13 empty] | 0 | 0 | 0 | 0
CMEEC - Norwich Stott St Solar | 60609_G_PV1 | 60609 | G | PV1 |  | Solar PV |  | NENG_CT | Connecticut | 9 | New London | 11 | 09011 | 2 | 0 | 2016 | 9999 |  |  | N | Solar | [13 empty] | 0 | 0 | 0 | 0
St. Mary Clean Energy Center | 60610_G_1 | 60610 | G | 1 |  | Non-Fossil Waste |  | MIS_LA | Louisiana | 22 | St Mary | 101 | 22101 | 47.9 | 9319 | 2019 | 9999 |  |  | Y | Non-Fossil Waste | [13 empty] | 0 | 0 | 0 | 0
Summit Farms Solar | 60611_G_PV1 | 60611 | G | PV1 |  | Solar PV |  | PJM_Dom | North Carolina | 37 | Currituck | 53 | 37053 | 60 | 0 | 2016 | 9999 |  |  | N | Solar | [13 empty] | 0 | 0 | 0 | 0
Morin Solar 2013 LLC | 60612_G_MORIN | 60612 | G | MORIN |  | Solar PV |  | NENGREST | Massachusetts | 25 | Worcester | 27 | 25027 | 4 | 0 | 2013 | 9999 |  |  | N | Solar | [13 empty] | 0 | 0 | 0 | 0
Brookfield Solar 2013 LLC | 60613_G_NBKFD | 60613 | G | NBKFD |  | Solar PV |  | NENGREST | Massachusetts | 25 | Worcester | 27 | 25027 | 2 | 0 | 2013 | 9999 |  |  | N | Solar | [13 empty] | 0 | 0 | 0 | 0
WYM 1250 Palmer LLC | 60614_G_PALMR | 60614 | G | PALMR |  | Solar PV |  | NENGREST | Massachusetts | 25 | Hampden | 13 | 25013 | 1 | 0 | 2013 | 9999 |  |  | N | Solar | [13 empty] | 0 | 0 | 0 | 0
Southern Sky Renew Energy Berkley LLC | 60615_G_BRKLY | 60615 | G | BRKLY |  | Solar PV |  | NENGREST | Massachusetts | 25 | Bristol | 5 | 25005 | 3 | 0 | 2014 | 9999 |  |  | N | Solar | [13 empty] | 0 | 0 | 0 | 0
BC Solar | 60616_G_BCSLR | 60616 | G | BCSLR |  | Solar PV |  | WECC_PNW | Oregon | 41 | Lake | 37 | 41037 | 8 | 0 | 2016 | 9999 |  |  | N | Solar | [13 empty] | 0 | 0 | 0 | 0
AEP Churubusco NaS | 60617_G_1 | 60617 | G | 1 |  | Energy Storage |  | PJM_West | Indiana | 18 | Whitley | 183 | 18183 | 2 | 0 | 2009 | 9999 |  |  | N | Energy Storage | [13 empty] | 0 | 0 | 0 | 0
AEP Bluffton NaS | 60618_G_1 | 60618 | G | 1 |  | Energy Storage |  | PJM_West | Ohio | 39 | Allen | 3 | 39003 | 2 | 0 | 2008 | 9999 |  |  | N | Energy Storage | [13 empty] | 0 | 0 | 0 | 0
Ninnescah Wind Energy, LLC | 60620_G_NSW | 60620 | G | NSW |  | Onshore Wind |  | SPP_N | Kansas | 20 | Pratt | 151 | 20151 | 208.3 | 0 | 2016 | 9999 |  |  | N | Wind | [13 empty] | 0 | 0 | 0 | 0
Worcester Landfill | 60621_G_WL | 60621 | G | WL |  | Solar PV |  | NENGREST | Massachusetts | 25 | Worcester | 27 | 25027 | 6.5 | 0 | 2017 | 9999 |  |  | N | Solar | [13 empty] | 0 | 0 | 0 | 0
DG AMP Solar Bowling Green | 60622_G_AMPBG | 60622 | G | AMPBG |  | Solar PV |  | PJM_ATSI | Ohio | 39 | Wood | 173 | 39173 | 20 | 0 | 2017 | 9999 |  |  | N | Solar | [13 empty] | 0 | 0 | 0 | 0
NRG Renew Canal 1 CSG LLC | 60625_G_CANAL | 60625 | G | CANAL |  | Solar PV |  | NENGREST | Massachusetts | 25 | Barnstable | 1 | 25001 | 1.2 | 0 | 2017 | 9999 |  |  | N | Solar | [13 empty] | 0 | 0 | 0 | 0
Perkins Solar, LLC | 60629_G_PV1 | 60629 | G | PV1 |  | Solar PV |  | S_VACA | North Carolina | 37 | Person | 145 | 37145 | 2 | 0 | 2016 | 9999 |  |  | N | Solar | [13 empty] | 0 | 0 | 0 | 0
Electrifarm | 6063_G_1 | 6063 | G | 1 | 90086 | Combustion Turbine |  | MIS_MIDA | Iowa | 19 | Black Hawk | 13 | 19013 | 59.2 | 20020 | 1975 | 9999 |  |  | N | Natural Gas | [12 empty] | 0.7 | 0.39246 | 0.39246 | 0.39246 | 0.39246
Electrifarm | 6063_G_2 | 6063 | G | 2 | 90087 | Combustion Turbine |  | MIS_MIDA | Iowa | 19 | Black Hawk | 13 | 19013 | 66.5 | 20043 | 1978 | 9999 |  |  | N | Natural Gas |  |  |  | H2O | [8 empty] | 0.7 | 0.27851 | 0.27851 | 0.27851 | 0.27851
Electrifarm | 6063_G_3 | 6063 | G | 3 | 90088 | Combustion Turbine |  | MIS_MIDA | Iowa | 19 | Black Hawk | 13 | 19013 | 69.4 | 20031 | 1978 | 9999 |  |  | N | Natural Gas |  |  |  | H2O | [8 empty] | 0.7 | 0.26391 | 0.26391 | 0.26391 | 0.26391
Empire Solar | 60631_G_PV1 | 60631 | G | PV1 |  | Solar PV |  | MIS_MNWI | Minnesota | 27 | Dakota | 37 | 27037 | 7 | 0 | 2016 | 9999 |  |  | N | Solar | [13 empty] | 0 | 0 | 0 | 0
Blue Lake Solar | 60632_G_PV1 | 60632 | G | PV1 |  | Solar PV |  | MIS_MNWI | Minnesota | 27 | Scott | 139 | 27139 | 3.9 | 0 | 2016 | 9999 |  |  | N | Solar | [13 empty] | 0 | 0 | 0 | 0
Gainey Solar, LLC | 60633_G_PV1 | 60633 | G | PV1 |  | Solar PV |  | S_VACA | North Carolina | 37 | Bladen | 17 | 37017 | 2 | 0 | 2016 | 9999 |  |  | N | Solar | [13 empty] | 0 | 0 | 0 | 0
Auten Road Farm, LLC | 60634_G_PV1 | 60634 | G | PV1 |  | Solar PV |  | S_VACA | North Carolina | 37 | Gaston | 71 | 37071 | 5 | 0 | 2017 | 9999 |  |  | N | Solar | [13 empty] | 0 | 0 | 0 | 0
Creech Solar 2, LLC | 60635_G_PV1 | 60635 | G | PV1 |  | Solar PV |  | S_VACA | North Carolina | 37 | Wake | 183 | 37183 | 6.8 | 0 | 2016 | 9999 |  |  | N | Solar | [13 empty] | 0 | 0 | 0 | 0
Bunn Level Farm, LLC | 60636_G_1 | 60636 | G | 1 |  | Solar PV |  | S_VACA | North Carolina | 37 | Harnett | 85 | 37085 | 5 | 0 | 2016 | 9999 |  |  | N | Solar | [13 empty] | 0 | 0 | 0 | 0
Cork Oak Solar | 60637_G_NC160 | 60637 | G | NC160 |  | Solar PV |  | PJM_Dom | North Carolina | 37 | Halifax | 83 | 37083 | 26.2 | 0 | 2017 | 9999 |  |  | N | Solar | [13 empty] | 0 | 0 | 0 | 0
Sunflower Solar | 60638_G_NC160 | 60638 | G | NC160 |  | Solar PV |  | PJM_Dom | North Carolina | 37 | Halifax | 83 | 37083 | 20.9 | 0 | 2017 | 9999 |  |  | N | Solar | [13 empty] | 0 | 0 | 0 | 0
Kingman Wind | 60639_G_KMW1 | 60639 | G | KMW1 |  | Onshore Wind |  | SPP_N | Kansas | 20 | Pratt | 151 | 20151 | 100 | 0 | 2016 | 9999 |  |  | N | Wind | [13 empty] | 0 | 0 | 0 | 0
Kingman Wind | 60639_G_KMW2 | 60639 | G | KMW2 |  | Onshore Wind |  | SPP_N | Kansas | 20 | Pratt | 151 | 20151 | 100 | 0 | 2016 | 9999 |  |  | N | Wind | [13 empty] | 0 | 0 | 0 | 0
Nearman Creek | 6064_B_N1 | 6064 | B | N1 | 2731 | Coal Steam |  | SPP_N | Kansas | 20 | Wyandotte | 209 | 20209 | 251 | 11274 | 1981 | 9999 | wall | dry | N | Subbituminous | Dry Scrubber | 2016 | 0.999 | LNBO | SCR | 2016 |  | ESPC + B | Yes | ACI | 2016 |  | 3 | 0.21581 | 0.17509 | 0.21581 | 0.17509 | 0.1 | 0.1 | 0.1 | 0.97 | Yes
Nearman Creek | 6064_G_CT4 | 6064 | G | CT4 | 89528 | Combustion Turbine |  | SPP_N | Kansas | 20 | Wyandotte | 209 | 20209 | 76 | 14050 | 2006 | 9999 |  |  | N | Natural Gas, Distillate Fuel Oil |  |  |  | DLNB + H2O | [8 empty] | 3 | 0.04436 | 0.04436 | 0.04436 | 0.04436
NRG Solar Mule, LLC | 60640_G_COLBY | 60640 | G | COLBY |  | Solar PV |  | NENG_ME | Maine | 23 | Kennebec | 11 | 23011 | 1.5 | 0 | 2017 | 9999 |  |  | N | Solar | [13 empty] | 0 | 0 | 0 | 0
West Brookfield Solar, LLC | 60644_G_WBRK | 60644 | G | WBRK |  | Solar PV |  | NENGREST | Massachusetts | 25 | Worcester | 27 | 25027 | 1.4 | 0 | 2016 | 9999 |  |  | N | Solar | [13 empty] | 0 | 0 | 0 | 0
Javelina Wind Energy II, LLC | 60645_G_WJ21 | 60645 | G | WJ21 |  | Onshore Wind |  | ERC_REST | Texas | 48 | Webb | 479 | 48479 | 200 | 0 | 2016 | 9999 |  |  | N | Wind | [13 empty] | 0 | 0 | 0 | 0
Shakopee Energy Park | 60647_G_SQA01 | 60647 | G | SQA01 |  | Combustion Turbine | IC Engine | MIS_MNWI | Minnesota | 27 | Scott | 139 | 27139 | 46.5 | 11118 | 2017 | 9999 |  |  | N | Natural Gas | [13 empty] | 0.79266 | 0.79266 | 0.79266 | 0.79266
Rabbit Hill Energy Storage Project | 60649_G_1 | 60649 | G | 1 |  | Energy Storage |  | ERC_REST | Texas | 48 | Williamson | 491 | 48491 | 9.9 | 0 | 2017 | 9999 |  |  | N | Energy Storage | [13 empty] | 0 | 0 | 0 | 0
Iatan | 6065_B_1 | 6065 | B | 1 | 2733 | Coal Steam |  | SPP_N | Missouri | 29 | Platte | 165 | 29165 | 700 | 9634 | 1980 | 9999 | wall | dry | N | Subbituminous | Wet Scrubber | 2009 | 0.98 | AA + LNB + LNBO + OFA | SCR | 2009 |  | B | NA | ACI | 2009 |  | 0.07 | 0.3142 | 0.06706 | 0.3142 | 0.06706 | 0.1 | 0.1 | 0.1 | 0.99
Iatan | 6065_B_2 | 6065 | B | 2 | 2732 | Coal Steam |  | SPP_N | Missouri | 29 | Platte | 165 | 29165 | 882 | 9474 | 2010 | 9999 | tangential | dry | N | Subbituminous | Wet Scrubber | 2010 | 0.98 | LNBO + OFA | SCR | 2010 |  | B | NA | ACI | 2010 |  | 0.06 | 0.04843 | 0.04843 | 0.04843 | 0.04843 | 0.1 | 0.1 | 0.1 | 0.99
North Nash Farm, LLC | 60651_G_1 | 60651 | G | 1 |  | Solar PV |  | S_VACA | North Carolina | 37 | Nash | 127 | 37127 | 5 | 0 | 2015 | 9999 |  |  | N | Solar | [13 empty] | 0 | 0 | 0 | 0
Dickinson Solar Array | 60652_G_PV1 | 60652 | G | PV1 |  | Solar PV |  | MIS_MNWI | Minnesota | 27 | Wright | 171 | 27171 | 2.3 | 0 | 2016 | 9999 |  |  | N | Solar | [13 empty] | 0 | 0 | 0 | 0
Belchertown | 60653_G_PV1 | 60653 | G | PV1 |  | Solar PV |  | NENGREST | Massachusetts | 25 | Hampshire | 15 | 25015 | 1 | 0 | 2015 | 9999 |  |  | N | Solar | [13 empty] | 0 | 0 | 0 | 0
Rock Creek Wind Project | 60655_G_WT1 | 60655 | G | WT1 |  | Onshore Wind |  | S_D_AECI | Missouri | 29 | Atchison | 5 | 29005 | 300 | 0 | 2017 | 9999 |  |  | N | Wind | [13 empty] | 0 | 0 | 0 | 0
McHenry Battery Storage | 60656_G_MCH1 | 60656 | G | MCH1 |  | Energy Storage |  | PJM_COMD | Illinois | 17 | Mchenry | 111 | 17111 | 19.8 | 0 | 2016 | 9999 |  |  | N | Energy Storage | [13 empty] | 0 | 0 | 0 | 0
Salt Fork Wind Project, LLC | 60657_G_GEN1 | 60657 | G | GEN1 |  | Onshore Wind |  | SPP_SPS | Texas | 48 | Donley | 129 | 48129 | 174 | 0 | 2016 | 9999 |  |  | N | Wind | [13 empty] | 0 | 0 | 0 | 0
Moffett Solar Project | 60658_G_PV1 | 60658 | G | PV1 |  | Solar PV |  | S_VACA | South Carolina | 45 | Jasper | 53 | 45053 | 69.5 | 0 | 2017 | 9999 |  |  | N | Solar | [13 empty] | 0 | 0 | 0 | 0
Ridgeland Solar Project | 60659_G_PV1 | 60659 | G | PV1 |  | Solar PV |  | S_VACA | South Carolina | 45 | Jasper | 53 | 45053 | 10 | 0 | 2017 | 9999 |  |  | N | Solar | [13 empty] | 0 | 0 | 0 | 0
Willey Battery Utility | 60660_G_WBU | 60660 | G | WBU |  | Energy Storage |  | PJM_West | Ohio | 39 | Hamilton | 61 | 39061 | 6 | 0 | 2016 | 9999 |  |  | N | Energy Storage | [13 empty] | 0 | 0 | 0 | 0
Mira Loma Energy Storage Facility | 60661_G_013A | 60661 | G | 013A |  | Energy Storage |  | WECC_SCE | California | 6 | San Bernardino | 71 | 06071 | 10 | 0 | 2016 | 9999 |  |  | N | Energy Storage | [13 empty] | 0 | 0 | 0 | 0
Mira Loma Energy Storage Facility | 60661_G_013B | 60661 | G | 013B |  | Energy Storage |  | WECC_SCE | California | 6 | San Bernardino | 71 | 06071 | 10 | 0 | 2016 | 9999 |  |  | N | Energy Storage | [13 empty] | 0 | 0 | 0 | 0
Archdiocese of Baltimore J | 60662_G_PV1 | 60662 | G | PV1 |  | Solar PV |  | PJM_EMAC | Maryland | 24 | Harford | 25 | 24025 | 2 | 0 | 2015 | 9999 |  |  | N | Solar | [13 empty] | 0 | 0 | 0 | 0
Archdiocese of Baltimore L | 60663_G_PV1 | 60663 | G | PV1 |  | Solar PV |  | PJM_EMAC | Maryland | 24 | Harford | 25 | 24025 | 2 | 0 | 2015 | 9999 |  |  | N | Solar | [13 empty] | 0 | 0 | 0 | 0
Baltimore City B | 60664_G_PV1 | 60664 | G | PV1 |  | Solar PV |  | PJM_EMAC | Maryland | 24 | Harford | 25 | 24025 | 2 | 0 | 2015 | 9999 |  |  | N | Solar | [13 empty] | 0 | 0 | 0 | 0
Baltimore City D | 60665_G_PV1 | 60665 | G | PV1 |  | Solar PV |  | PJM_EMAC | Maryland | 24 | Harford | 25 | 24025 | 2 | 0 | 2015 | 9999 |  |  | N | Solar | [13 empty] | 0 | 0 | 0 | 0
Baltimore City F | 60666_G_PV1 | 60666 | G | PV1 |  | Solar PV |  | PJM_EMAC | Maryland | 24 | Harford | 25 | 24025 | 2 | 0 | 2015 | 9999 |  |  | N | Solar | [13 empty] | 0 | 0 | 0 | 0
Baltimore City G | 60667_G_PV1 | 60667 | G | PV1 |  | Solar PV |  | PJM_EMAC | Maryland | 24 | Harford | 25 | 24025 | 2 | 0 | 2015 | 9999 |  |  | N | Solar | [13 empty] | 0 | 0 | 0 | 0
City of Havre De Grace C | 60668_G_PV1 | 60668 | G | PV1 |  | Solar PV |  | PJM_EMAC | Maryland | 24 | Harford | 25 | 24025 | 2 | 0 | 2015 | 9999 |  |  | N | Solar | [13 empty] | 0 | 0 | 0 | 0
Sod Run WTP A | 60669_G_PV1 | 60669 | G | PV1 |  | Solar PV |  | PJM_EMAC | Maryland | 24 | Harford | 25 | 24025 | 2 | 0 | 2015 | 9999 |  |  | N | Solar | [13 empty] | 0 | 0 | 0 | 0
Allen Combined Cycle Plant | 60671_G_CTG1 | 60671 | G | CTG1 |  | Combined Cycle |  | S_C_TVA | Tennessee | 47 | Shelby | 157 | 47157 | 311.9 | 6250 | 2018 | 9999 |  |  | N | Natural Gas | [13 empty] | 0.011 | 0.011 | 0.011 | 0.011
Allen Combined Cycle Plant | 60671_G_CTG2 | 60671 | G | CTG2 |  | Combined Cycle |  | S_C_TVA | Tennessee | 47 | Shelby | 157 | 47157 | 311.9 | 6250 | 2018 | 9999 |  |  | N | Natural Gas | [13 empty] | 0.011 | 0.011 | 0.011 | 0.011
Allen Combined Cycle Plant | 60671_G_STG1 | 60671 | G | STG1 |  | Combined Cycle |  | S_C_TVA | Tennessee | 47 | Shelby | 157 | 47157 | 428.3 | 6250 | 2018 | 9999 |  |  | N | Natural Gas | [13 empty] | 0.011 | 0.011 | 0.011 | 0.011
Osborn Wind Energy | 60672_G_GEN1 | 60672 | G | GEN1 |  | Onshore Wind |  | S_D_AECI | Missouri | 29 | Dekalb | 63 | 29063 | 195.8 | 0 | 2016 | 9999 |  |  | N | Wind | [13 empty] | 0 | 0 | 0 | 0
Tannery Road Landfill | 60677_G_TRSP | 60677 | G | TRSP |  | Solar PV |  | NY_Z_C&E | New York | 36 | Oneida | 65 | 36065 | 2 | 0 | 2016 | 9999 |  |  | N | Solar | [13 empty] | 0 | 0 | 0 | 0
Fort Rucker Solar Array | 60679_G_1 | 60679 | G | 1 |  | Solar PV |  | S_SOU | Alabama | 1 | Dale | 45 | 01045 | 10.6 | 0 | 2017 | 9999 |  |  | N | Solar | [13 empty] | 0 | 0 | 0 | 0
Jeffrey Energy Center | 6068_B_1 | 6068 | B | 1 | 2734 | Coal Steam |  | SPP_N | Kansas | 20 | Pottawatomie | 149 | 20149 | 718 | 11114 | 1978 | 9999 | tangential | dry | N | Subbituminous | Wet Scrubber | 2008 | 0.992 | LNC3 | SCR | 2014 |  | ESPC | No | ACI | 2016 |  | 0.08 | 0.2287 | 0.03385 | 0.2287 | 0.03385 | 0.1 | 0.1 | 0.1 | 0.99 | [6 empty] | Yes
Jeffrey Energy Center | 6068_B_2 | 6068 | B | 2 | 2735 | Coal Steam |  | SPP_N | Kansas | 20 | Pottawatomie | 149 | 20149 | 715 | 11115 | 1980 | 9999 | tangential | dry | N | Subbituminous | Wet Scrubber | 2009 | 0.992 | LNC3 | SNCR |  | 2015 | ESPC | No | ACI | 2016 |  | 0.08 | 0.3597 | 0.11663 | 0.3597 | 0.11663 | 0.1 | 0.1 | 0.1 | 0.99 | [6 empty] | Yes
Jeffrey Energy Center | 6068_B_3 | 6068 | B | 3 | 2736 | Coal Steam |  | SPP_N | Kansas | 20 | Pottawatomie | 149 | 20149 | 722 | 11145 | 1983 | 9999 | tangential | dry | N | Subbituminous | Wet Scrubber | 2008 | 0.992 | LNC3 | SNCR |  | 2015 | ESPC | No | ACI | 2016 |  | 0.08 | 0.12582 | 0.12582 | 0.12582 | 0.12582 | 0.1 | 0.1 | 0.1 | 0.99
ANAD Solar Array | 60680_G_1 | 60680 | G | 1 |  | Solar PV |  | S_SOU | Alabama | 1 | Calhoun | 15 | 01015 | 7.4 | 0 | 2017 | 9999 |  |  | N | Solar | [13 empty] | 0 | 0 | 0 | 0
Pearl Solar | 60682_G_PEARL | 60682 | G | PEARL |  | Solar PV |  | ERC_WEST | Texas | 48 | Pecos | 371 | 48371 | 50 | 0 | 2017 | 9999 |  |  | N | Solar | [13 empty] | 0 | 0 | 0 | 0
TRS Fuel Cell | 60683_G_MMH1 | 60683 | G | MMH1 |  | Fuel Cell |  | NENG_CT | Connecticut | 9 | Fairfield | 1 | 09001 | 3.7 | 8653 | 2017 | 9999 |  |  | N | Natural Gas | [13 empty] | 0 | 0 | 0 | 0
Amphitheater High School Solar | 60684_G_AHS1 | 60684 | G | AHS1 |  | Solar PV |  | WECC_AZ | Arizona | 4 | Pima | 19 | 04019 | 1 | 0 | 2016 | 9999 |  |  | N | Solar | [13 empty] | 0 | 0 | 0 | 0
Canyon Del Oro High School Solar | 60685_G_CDO1 | 60685 | G | CDO1 |  | Solar PV |  | WECC_AZ | Arizona | 4 | Pima | 19 | 04019 | 1 | 0 | 2016 | 9999 |  |  | N | Solar | [13 empty] | 0 | 0 | 0 | 0
Canyon Del Oro High School Solar | 60685_G_CDO2 | 60685 | G | CDO2 |  | Solar PV |  | WECC_AZ | Arizona | 4 | Pima | 19 | 04019 | 0.1 | 0 | 2016 | 9999 |  |  | N | Solar | [13 empty] | 0 | 0 | 0 | 0
Canyon Del Oro High School Solar | 60685_G_CDO3 | 60685 | G | CDO3 |  | Solar PV |  | WECC_AZ | Arizona | 4 | Pima | 19 | 04019 | 0.2 | 0 | 2016 | 9999 |  |  | N | Solar | [13 empty] | 0 | 0 | 0 | 0
Canyon Del Oro High School Solar | 60685_G_CDO4 | 60685 | G | CDO4 |  | Solar PV |  | WECC_AZ | Arizona | 4 | Pima | 19 | 04019 | 0.2 | 0 | 2016 | 9999 |  |  | N | Solar | [13 empty] | 0 | 0 | 0 | 0
Pierre Solar | 60686_G_PIERS | 60686 | G | PIERS |  | Solar PV |  | SPP_WAUE | South Dakota | 46 | Hughes | 65 | 46065 | 1 | 0 | 2016 | 9999 |  |  | N | Solar | [13 empty] | 0 | 0 | 0 | 0
Cimarron Bend Wind Project I, LLC | 60687_G_1 | 60687 | G | 1 |  | Onshore Wind |  | SPP_N | Kansas | 20 | Clark | 25 | 20025 | 200 | 0 | 2016 | 9999 |  |  | N | Wind | [13 empty] | 0 | 0 | 0 | 0
Cimarron Bend Wind Project II, LLC | 60688_G_1 | 60688 | G | 1 |  | Onshore Wind |  | SPP_N | Kansas | 20 | Clark | 25 | 20025 | 200 | 0 | 2017 | 9999 |  |  | N | Wind | [13 empty] | 0 | 0 | 0 | 0
Western Plains Wind Farm | 60689_G_1 | 60689 | G | 1 |  | Onshore Wind |  | SPP_N | Kansas | 20 | Ford | 57 | 20057 | 280 | 0 | 2017 | 9999 |  |  | N | Wind | [13 empty] | 0 | 0 | 0 | 0
Blue Summit Storage, LLC | 60690_G_WBSS | 60690 | G | WBSS |  | Energy Storage |  | ERC_WEST | Texas | 48 | Wilbarger | 487 | 48487 | 30 | 0 | 2017 | 9999 |  |  | N | Energy Storage | [13 empty] | 0 | 0 | 0 | 0
WakeSun, LLC CSG | 60694_G_MLC27 | 60694 | G | MLC27 |  | Solar PV |  | MIS_MNWI | Minnesota | 27 | Stearns | 145 | 27145 | 1 | 0 | 2017 | 9999 |  |  | N | Solar | [13 empty] | 0 | 0 | 0 | 0
WakeSun, LLC CSG | 60694_G_MLC28 | 60694 | G | MLC28 |  | Solar PV |  | MIS_MNWI | Minnesota | 27 | Stearns | 145 | 27145 | 1 | 0 | 2017 | 9999 |  |  | N | Solar | [13 empty] | 0 | 0 | 0 | 0
WakeSun, LLC CSG | 60694_G_MLC29 | 60694 | G | MLC29 |  | Solar PV |  | MIS_MNWI | Minnesota | 27 | Stearns | 145 | 27145 | 1 | 0 | 2017 | 9999 |  |  | N | Solar | [13 empty] | 0 | 0 | 0 | 0
BentonSun, LLC | 60695_G_MLC17 | 60695 | G | MLC17 |  | Solar PV |  | MIS_MNWI | Minnesota | 27 | Carver | 19 | 27019 | 1 | 0 | 2016 | 9999 |  |  | N | Solar | [13 empty] | 0 | 0 | 0 | 0
BentonSun, LLC | 60695_G_MLC18 | 60695 | G | MLC18 |  | Solar PV |  | MIS_MNWI | Minnesota | 27 | Carver | 19 | 27019 | 1 | 0 | 2016 | 9999 |  |  | N | Solar | [13 empty] | 0 | 0 | 0 | 0
BentonSun, LLC | 60695_G_MLC19 | 60695 | G | MLC19 |  | Solar PV |  | MIS_MNWI | Minnesota | 27 | Carver | 19 | 27019 | 1 | 0 | 2016 | 9999 |  |  | N | Solar | [13 empty] | 0 | 0 | 0 | 0
BentonSun, LLC | 60695_G_MLC20 | 60695 | G | MLC20 |  | Solar PV |  | MIS_MNWI | Minnesota | 27 | Carver | 19 | 27019 | 1 | 0 | 2016 | 9999 |  |  | N | Solar | [13 empty] | 0 | 0 | 0 | 0
BentonSun, LLC | 60695_G_MLC21 | 60695 | G | MLC21 |  | Solar PV |  | MIS_MNWI | Minnesota | 27 | Carver | 19 | 27019 | 1 | 0 | 2016 | 9999 |  |  | N | Solar | [13 empty] | 0 | 0 | 0 | 0
Four Peaks Camino Real | 60696_G_1 | 60696 | G | 1 |  | Landfill Gas |  | WECC_NM | New Mexico | 35 | Dona Ana | 13 | 35013 | 3.4 | 14242 | 2008 | 9999 |  |  | N | Landfill Gas | [13 empty] | 0.24082 | 0.24082 | 0.24082 | 0.24082
DESI-1 Battery Energy Storage Facility | 60699_G_DESI1 | 60699 | G | DESI1 |  | Energy Storage |  | WECC_SCE | California | 6 | Orange | 59 | 06059 | 2.4 | 0 | 2019 | 9999 |  |  | N | Energy Storage | [13 empty] | 0 | 0 | 0 | 0
Fredonia | 607_G_1 | 607 | G | 1 |  | Combustion Turbine |  | WECC_PNW | Washington | 53 | Skagit | 57 | 53057 | 93 | 12907 | 1984 | 9999 |  |  | N | Natural Gas, Distillate Fuel Oil | [12 empty] | 2.63 | 0.32121 | 0.32121 | 0.32121 | 0.32121
Fredonia | 607_G_2 | 607 | G | 2 |  | Combustion Turbine |  | WECC_PNW | Washington | 53 | Skagit | 57 | 53057 | 93 | 12907 | 1984 | 9999 |  |  | N | Natural Gas, Distillate Fuel Oil | [12 empty] | 2.63 | 0.31261 | 0.31261 | 0.31261 | 0.31261
Fredonia | 607_G_3 | 607 | G | 3 | 9183 | Combustion Turbine |  | WECC_PNW | Washington | 53 | Skagit | 57 | 53057 | 47 | 12907 | 2001 | 9999 |  |  | N | Natural Gas, Distillate Fuel Oil |  |  |  | H2O | SCR | [7 empty] | 2.63 | 0.01769 | 0.01769 | 0.01769 | 0.01769
Fredonia | 607_G_4 | 607 | G | 4 | 9184 | Combustion Turbine |  | WECC_PNW | Washington | 53 | Skagit | 57 | 53057 | 47 | 12907 | 2001 | 9999 |  |  | N | Natural Gas, Distillate Fuel Oil |  |  |  | H2O | SCR | [7 empty] | 2.63 | 0.0198 | 0.0198 | 0.0198 | 0.0198
Wind Colebrook South | 60700_G_WCS | 60700 | G | WCS |  | Onshore Wind |  | NENG_CT | Connecticut | 9 | Litchfield | 5 | 09005 | 1.1 | 0 | 2015 | 9999 |  |  | N | Wind | [13 empty] | 0 | 0 | 0 | 0
JED Solid Waste Mgmt Renewable LFG Energy | 60701_G_00603 | 60701 | G | 00603 |  | Landfill Gas |  | FRCC | Florida | 12 | Osceola | 97 | 12097 | 1.4 | 18000 | 2017 | 9999 |  |  | N | Landfill Gas | [13 empty] | 0.09 | 0.09 | 0.09 | 0.09
JED Solid Waste Mgmt Renewable LFG Energy | 60701_G_00696 | 60701 | G | 00696 |  | Landfill Gas |  | FRCC | Florida | 12 | Osceola | 97 | 12097 | 1.4 | 18000 | 2017 | 9999 |  |  | N | Landfill Gas | [13 empty] | 0.09 | 0.09 | 0.09 | 0.09
JED Solid Waste Mgmt Renewable LFG Energy | 60701_G_00697 | 60701 | G | 00697 |  | Landfill Gas |  | FRCC | Florida | 12 | Osceola | 97 | 12097 | 1.4 | 18000 | 2017 | 9999 |  |  | N | Landfill Gas | [13 empty] | 0.09 | 0.09 | 0.09 | 0.09
JED Solid Waste Mgmt Renewable LFG Energy | 60701_G_00698 | 60701 | G | 00698 |  | Landfill Gas |  | FRCC | Florida | 12 | Osceola | 97 | 12097 | 1.4 | 18000 | 2017 | 9999 |  |  | N | Landfill Gas | [13 empty] | 0.09 | 0.09 | 0.09 | 0.09
JED Solid Waste Mgmt Renewable LFG Energy | 60701_G_00699 | 60701 | G | 00699 |  | Landfill Gas |  | FRCC | Florida | 12 | Osceola | 97 | 12097 | 1.4 | 18000 | 2017 | 9999 |  |  | N | Landfill Gas | [13 empty] | 0.09 | 0.09 | 0.09 | 0.09
JED Solid Waste Mgmt Renewable LFG Energy | 60701_G_00700 | 60701 | G | 00700 |  | Landfill Gas |  | FRCC | Florida | 12 | Osceola | 97 | 12097 | 1.4 | 18000 | 2017 | 9999 |  |  | N | Landfill Gas | [13 empty] | 0.09 | 0.09 | 0.09 | 0.09
Rincon Solar I | 60702_G_PV1 | 60702 | G | PV1 |  | Solar PV |  | S_SOU | Georgia | 13 | Effingham | 103 | 13103 | 17.4 | 0 | 2016 | 9999 |  |  | N | Solar | [13 empty] | 0 | 0 | 0 | 0
Green City Recovery, LLC | 60703_G_1 | 60703 | G | 1 |  | Landfill Gas |  | S_C_KY | Kentucky | 21 | Scott | 209 | 21209 | 1 | 18000 | 2016 | 9999 |  |  | N | Landfill Gas | [13 empty] | 0.24082 | 0.24082 | 0.24082 | 0.24082
Trenton Solar Farm (MO) | 60704_G_TSF1 | 60704 | G | TSF1 |  | Solar PV |  | MIS_MO | Missouri | 29 | Grundy | 79 | 29079 | 2.8 | 0 | 2015 | 9999 |  |  | N | Solar | [13 empty] | 0 | 0 | 0 | 0
Rolla Solar Farm (MO) | 60705_G_RSF1 | 60705 | G | RSF1 |  | Solar PV |  | MIS_MO | Missouri | 29 | Phelps | 161 | 29161 | 2.8 | 0 | 2016 | 9999 |  |  | N | Solar | [13 empty] | 0 | 0 | 0 | 0
Waynesville Solar Farm (MO) | 60706_G_WSF1 | 60706 | G | WSF1 |  | Solar PV |  | S_D_AECI | Missouri | 29 | Pulaski | 169 | 29169 | 2.8 | 0 | 2016 | 9999 |  |  | N | Solar | [13 empty] | 0 | 0 | 0 | 0
Marshall Solar Farm (MO) | 60707_G_MMSF1 | 60707 | G | MMSF1 |  | Solar PV |  | SPP_N | Missouri | 29 | Saline | 195 | 29195 | 2.8 | 0 | 2016 | 9999 |  |  | N | Solar | [13 empty] | 0 | 0 | 0 | 0
Havre de Grace II - E at Perryman | 60708_G_PV1 | 60708 | G | PV1 |  | Solar PV |  | PJM_EMAC | Maryland | 24 | Harford | 25 | 24025 | 1.4 | 0 | 2016 | 9999 |  |  | N | Solar | [13 empty] | 0 | 0 | 0 | 0
IFF Hazlet Ground | 60709_G_PV1 | 60709 | G | PV1 |  | Solar PV |  | PJM_EMAC | New Jersey | 34 | Monmouth | 25 | 34025 | 3 | 0 | 2014 | 9999 |  |  | N | Solar | [13 empty] | 0 | 0 | 0 | 0
Trimble County | 6071_B_1 | 6071 | B | 1 | 2737 | Coal Steam |  | S_C_KY | Kentucky | 21 | Trimble | 223 | 21223 | 511 | 9969 | 1990 | 9999 | tangential | dry | N | Bituminous | Wet Scrubber | 1990 | 0.98 | LNC1 | SCR | 2002 |  | ESPC + B | No | ACI | 2015 |  | 0.84 | 0.3445 | 0.08482 | 0.3445 | 0.08482 | 0.1 | 0.1 | 0.1 | 0.99 | Yes | 2015
Trimble County | 6071_B_2 | 6071 | B | 2 | 90433 | Coal Steam |  | S_C_KY | Kentucky | 21 | Trimble | 223 | 21223 | 732 | 9635 | 2011 | 9999 | wall | dry | N | Bituminous, Subbituminous | Wet Scrubber | 2011 | 0.98 | LNB + OFA | SCR | 2011 |  | ESPC + B | No | ACI | 2011 |  | 1.2 | 0.04395 | 0.04395 | 0.04395 | 0.04395 | 0.1 | 0.1 | 0.1 | 0.99 | Yes | 2011
Trimble County | 6071_G_10 | 6071 | G | 10 | 2738 | Combustion Turbine |  | S_C_KY | Kentucky | 21 | Trimble | 223 | 21223 | 159 | 11667 | 2004 | 9999 |  |  | N | Natural Gas |  |  |  | DLNB | [8 empty] | 4 | 0.02803 | 0.02803 | 0.02803 | 0.02803
Trimble County | 6071_G_5 | 6071 | G | 5 | 2739 | Combustion Turbine |  | S_C_KY | Kentucky | 21 | Trimble | 223 | 21223 | 159 | 11667 | 2002 | 9999 |  |  | N | Natural Gas |  |  |  | DLNB | [8 empty] | 4 | 0.03406 | 0.03406 | 0.03406 | 0.03406
Trimble County | 6071_G_6 | 6071 | G | 6 | 2740 | Combustion Turbine |  | S_C_KY | Kentucky | 21 | Trimble | 223 | 21223 | 159 | 11667 | 2002 | 9999 |  |  | N | Natural Gas |  |  |  | DLNB | [8 empty] | 4 | 0.03346 | 0.03346 | 0.03346 | 0.03346
Trimble County | 6071_G_7 | 6071 | G | 7 | 2741 | Combustion Turbine |  | S_C_KY | Kentucky | 21 | Trimble | 223 | 21223 | 159 | 11667 | 2004 | 9999 |  |  | N | Natural Gas |  |  |  | DLNB | [8 empty] | 4 | 0.03459 | 0.03459 | 0.03459 | 0.03459
Trimble County | 6071_G_8 | 6071 | G | 8 | 2742 | Combustion Turbine |  | S_C_KY | Kentucky | 21 | Trimble | 223 | 21223 | 159 | 11667 | 2004 | 9999 |  |  | N | Natural Gas |  |  |  | DLNB | [8 empty] | 4 | 0.02765 | 0.02765 | 0.02765 | 0.02765
Trimble County | 6071_G_9 | 6071 | G | 9 | 2743 | Combustion Turbine |  | S_C_KY | Kentucky | 21 | Trimble | 223 | 21223 | 159 | 11667 | 2004 | 9999 |  |  | N | Natural Gas |  |  |  | DLNB | [8 empty] | 4 | 0.03321 | 0.03321 | 0.03321 | 0.03321
Stone Hill Solar | 60710_G_PV1 | 60710 | G | PV1 |  | Solar PV |  | NENGREST | Massachusetts | 25 | Bristol | 5 | 25005 | 2 | 0 | 2014 | 9999 |  |  | N | Solar | [13 empty] | 0 | 0 | 0 | 0
Chisago Community Solar | 60711_G_CCS1 | 60711 | G | CCS1 |  | Solar PV |  | MIS_MNWI | Minnesota | 27 | Chisago | 25 | 27025 | 0.9 | 0 | 2016 | 9999 |  |  | N | Solar | [13 empty] | 0 | 0 | 0 | 0
Chisago Community Solar | 60711_G_CCS2 | 60711 | G | CCS2 |  | Solar PV |  | MIS_MNWI | Minnesota | 27 | Chisago | 25 | 27025 | 0.9 | 0 | 2016 | 9999 |  |  | N | Solar | [13 empty] | 0 | 0 | 0 | 0
Chisago Community Solar | 60711_G_CCS3 | 60711 | G | CCS3 |  | Solar PV |  | MIS_MNWI | Minnesota | 27 | Chisago | 25 | 27025 | 0.9 | 0 | 2016 | 9999 |  |  | N | Solar | [13 empty] | 0 | 0 | 0 | 0
Chisago Community Solar | 60711_G_CCS4 | 60711 | G | CCS4 |  | Solar PV |  | MIS_MNWI | Minnesota | 27 | Chisago | 25 | 27025 | 0.9 | 0 | 2016 | 9999 |  |  | N | Solar | [13 empty] | 0 | 0 | 0 | 0
Ursa Community Solar | 60712_G_UCS1 | 60712 | G | UCS1 |  | Solar PV |  | MIS_MNWI | Minnesota | 27 | Dakota | 37 | 27037 | 0.9 | 0 | 2017 | 9999 |  |  | N | Solar | [13 empty] | 0 | 0 | 0 | 0
Ursa Community Solar | 60712_G_UCS2 | 60712 | G | UCS2 |  | Solar PV |  | MIS_MNWI | Minnesota | 27 | Dakota | 37 | 27037 | 0.9 | 0 | 2017 | 9999 |  |  | N | Solar | [13 empty] | 0 | 0 | 0 | 0
Ursa Community Solar | 60712_G_UCS3 | 60712 | G | UCS3 |  | Solar PV |  | MIS_MNWI | Minnesota | 27 | Dakota | 37 | 27037 | 0.9 | 0 | 2017 | 9999 |  |  | N | Solar | [13 empty] | 0 | 0 | 0 | 0
Ursa Community Solar | 60712_G_UCS4 | 60712 | G | UCS4 |  | Solar PV |  | MIS_MNWI | Minnesota | 27 | Dakota | 37 | 27037 | 0.9 | 0 | 2017 | 9999 |  |  | N | Solar | [13 empty] | 0 | 0 | 0 | 0
Ursa Community Solar | 60712_G_UCS5 | 60712 | G | UCS5 |  | Solar PV |  | MIS_MNWI | Minnesota | 27 | Dakota | 37 | 27037 | 0.9 | 0 | 2017 | 9999 |  |  | N | Solar | [13 empty] | 0 | 0 | 0 | 0
Sunrise Community Solar | 60713_G_SCS1 | 60713 | G | SCS1 |  | Solar PV |  | MIS_MNWI | Minnesota | 27 | Chisago | 25 | 27025 | 0.9 | 0 | 2016 | 9999 |  |  | N | Solar | [13 empty] | 0 | 0 | 0 | 0
Sunrise Community Solar | 60713_G_SCS2 | 60713 | G | SCS2 |  | Solar PV |  | MIS_MNWI | Minnesota | 27 | Chisago | 25 | 27025 | 0.9 | 0 | 2016 | 9999 |  |  | N | Solar | [13 empty] | 0 | 0 | 0 | 0
Sunrise Community Solar | 60713_G_SCS3 | 60713 | G | SCS3 |  | Solar PV |  | MIS_MNWI | Minnesota | 27 | Chisago | 25 | 27025 | 0.9 | 0 | 2016 | 9999 |  |  | N | Solar | [13 empty] | 0 | 0 | 0 | 0
Sunrise Community Solar | 60713_G_SCS4 | 60713 | G | SCS4 |  | Solar PV |  | MIS_MNWI | Minnesota | 27 | Chisago | 25 | 27025 | 0.9 | 0 | 2016 | 9999 |  |  | N | Solar | [13 empty] | 0 | 0 | 0 | 0
Sunrise Community Solar | 60713_G_SCS5 | 60713 | G | SCS5 |  | Solar PV |  | MIS_MNWI | Minnesota | 27 | Chisago | 25 | 27025 | 0.9 | 0 | 2016 | 9999 |  |  | N | Solar | [13 empty] | 0 | 0 | 0 | 0
Rosemount Community Solar | 60714_G_RCS1 | 60714 | G | RCS1 |  | Solar PV |  | MIS_MNWI | Minnesota | 27 | Dakota | 37 | 27037 | 0.9 | 0 | 2016 | 9999 |  |  | N | Solar | [13 empty] | 0 | 0 | 0 | 0
Rosemount Community Solar | 60714_G_RCS2 | 60714 | G | RCS2 |  | Solar PV |  | MIS_MNWI | Minnesota | 27 | Dakota | 37 | 27037 | 0.9 | 0 | 2016 | 9999 |  |  | N | Solar | [13 empty] | 0 | 0 | 0 | 0
Rosemount Community Solar | 60714_G_RCS3 | 60714 | G | RCS3 |  | Solar PV |  | MIS_MNWI | Minnesota | 27 | Dakota | 37 | 27037 | 0.9 | 0 | 2016 | 9999 |  |  | N | Solar | [13 empty] | 0 | 0 | 0 | 0
Rosemount Community Solar | 60714_G_RCS4 | 60714 | G | RCS4 |  | Solar PV |  | MIS_MNWI | Minnesota | 27 | Dakota | 37 | 27037 | 0.9 | 0 | 2016 | 9999 |  |  | N | Solar | [13 empty] | 0 | 0 | 0 | 0
Rosemount Community Solar | 60714_G_RCS5 | 60714 | G | RCS5 |  | Solar PV |  | MIS_MNWI | Minnesota | 27 | Dakota | 37 | 27037 | 0.9 | 0 | 2016 | 9999 |  |  | N | Solar | [13 empty] | 0 | 0 | 0 | 0
Paynesville Community Solar | 60715_G_PCS1 | 60715 | G | PCS1 |  | Solar PV |  | MIS_MNWI | Minnesota | 27 | Stearns | 145 | 27145 | 0.9 | 0 | 2016 | 9999 |  |  | N | Solar | [13 empty] | 0 | 0 | 0 | 0
Paynesville Community Solar | 60715_G_PCS2 | 60715 | G | PCS2 |  | Solar PV |  | MIS_MNWI | Minnesota | 27 | Stearns | 145 | 27145 | 0.9 | 0 | 2016 | 9999 |  |  | N | Solar | [13 empty] | 0 | 0 | 0 | 0
Paynesville Community Solar | 60715_G_PCS3 | 60715 | G | PCS3 |  | Solar PV |  | MIS_MNWI | Minnesota | 27 | Stearns | 145 | 27145 | 0.9 | 0 | 2016 | 9999 |  |  | N | Solar | [13 empty] | 0 | 0 | 0 | 0
Paynesville Community Solar | 60715_G_PCS4 | 60715 | G | PCS4 |  | Solar PV |  | MIS_MNWI | Minnesota | 27 | Stearns | 145 | 27145 | 0.9 | 0 | 2016 | 9999 |  |  | N | Solar | [13 empty] | 0 | 0 | 0 | 0
Paynesville Community Solar | 60715_G_PCS5 | 60715 | G | PCS5 |  | Solar PV |  | MIS_MNWI | Minnesota | 27 | Stearns | 145 | 27145 | 0.9 | 0 | 2017 | 9999 |  |  | N | Solar | [13 empty] | 0 | 0 | 0 | 0
Orion Community Solar | 60716_G_OCS1 | 60716 | G | OCS1 |  | Solar PV |  | MIS_MNWI | Minnesota | 27 | Stearns | 145 | 27145 | 0.9 | 0 | 2017 | 9999 |  |  | N | Solar | [13 empty] | 0 | 0 | 0 | 0
Orion Community Solar | 60716_G_OCS2 | 60716 | G | OCS2 |  | Solar PV |  | MIS_MNWI | Minnesota | 27 | Stearns | 145 | 27145 | 0.9 | 0 | 2017 | 9999 |  |  | N | Solar | [13 empty] | 0 | 0 | 0 | 0
Orion Community Solar | 60716_G_OCS3 | 60716 | G | OCS3 |  | Solar PV |  | MIS_MNWI | Minnesota | 27 | Stearns | 145 | 27145 | 0.9 | 0 | 2017 | 9999 |  |  | N | Solar | [13 empty] | 0 | 0 | 0 | 0
Northfield Community Solar | 60717_G_NCS1 | 60717 | G | NCS1 |  | Solar PV |  | MIS_MNWI | Minnesota | 27 | Dakota | 37 | 27037 | 0.9 | 0 | 2016 | 9999 |  |  | N | Solar | [13 empty] | 0 | 0 | 0 | 0
Northfield Community Solar | 60717_G_NCS2 | 60717 | G | NCS2 |  | Solar PV |  | MIS_MNWI | Minnesota | 27 | Dakota | 37 | 27037 | 0.9 | 0 | 2016 | 9999 |  |  | N | Solar | [13 empty] | 0 | 0 | 0 | 0
Northfield Community Solar | 60717_G_NCS3 | 60717 | G | NCS3 |  | Solar PV |  | MIS_MNWI | Minnesota | 27 | Dakota | 37 | 27037 | 0.9 | 0 | 2016 | 9999 |  |  | N | Solar | [13 empty] | 0 | 0 | 0 | 0
Northfield Community Solar | 60717_G_NCS4 | 60717 | G | NCS4 |  | Solar PV |  | MIS_MNWI | Minnesota | 27 | Dakota | 37 | 27037 | 0.9 | 0 | 2016 | 9999 |  |  | N | Solar | [13 empty] | 0 | 0 | 0 | 0
Northfield Community Solar | 60717_G_NCS5 | 60717 | G | NCS5 |  | Solar PV |  | MIS_MNWI | Minnesota | 27 | Dakota | 37 | 27037 | 0.9 | 0 | 2016 | 9999 |  |  | N | Solar | [13 empty] | 0 | 0 | 0 | 0
Grand Gulf | 6072_G_1 | 6072 | G | 1 |  | Nuclear |  | MIS_D_MS | Mississippi | 28 | Claiborne | 21 | 28021 | 1401 | 10456 | 1985 | 2065 |  |  | N | Nuclear Fuel | [13 empty] | 0 | 0 | 0 | 0
Green Cow Power | 60721_G_ENG1 | 60721 | G | ENG1 |  | Non-Fossil Waste |  | MIS_INKY | Indiana | 18 | Elkhart | 39 | 18039 | 1 | 14731 | 2015 | 9999 |  |  | N | Non-Fossil Waste | [13 empty] | 0 | 0 | 0 | 0
Green Cow Power | 60721_G_ENG2 | 60721 | G | ENG2 |  | Non-Fossil Waste |  | MIS_INKY | Indiana | 18 | Elkhart | 39 | 18039 | 1 | 14731 | 2015 | 9999 |  |  | N | Non-Fossil Waste | [13 empty] | 0 | 0 | 0 | 0
Green Cow Power | 60721_G_ENG3 | 60721 | G | ENG3 |  | Non-Fossil Waste |  | MIS_INKY | Indiana | 18 | Elkhart | 39 | 18039 | 1 | 14731 | 2015 | 9999 |  |  | N | Non-Fossil Waste | [13 empty] | 0 | 0 | 0 | 0
East Orange Solar | 60727_G_PV1 | 60727 | G | PV1 |  | Solar PV |  | PJM_EMAC | New Jersey | 34 | Essex | 13 | 34013 | 4.5 | 0 | 2015 | 9999 |  |  | N | Solar | [13 empty] | 0 | 0 | 0 | 0
Howell Solar | 60728_G_PV1 | 60728 | G | PV1 |  | Solar PV |  | PJM_EMAC | New Jersey | 34 | Monmouth | 25 | 34025 | 7 | 0 | 2016 | 9999 |  |  | N | Solar | [13 empty] | 0 | 0 | 0 | 0
Raritan Solar | 60729_G_PV1 | 60729 | G | PV1 |  | Solar PV |  | PJM_EMAC | New Jersey | 34 | Hunterdon | 19 | 34019 | 7.5 | 0 | 2016 | 9999 |  |  | N | Solar | [13 empty] | 0 | 0 | 0 | 0
Victor J Daniel Jr | 6073_B_1 | 6073 | B | 1 | 2744 | Coal Steam |  | S_SOU | Mississippi | 28 | Jackson | 59 | 28059 | 510 | 10599 | 1981 | 9999 | tangential | wet | N | Bituminous, Subbituminous | Wet Scrubber | 2015 | 0.96 | LNB + OFA |  |  |  | ESPC | Yes | ACI | 2015 |  | 1.2 | 0.26315 | 0.26315 | 0.139 | 0.139 | 0.1 | 0.1 | 0.1 | 0.99 | Yes | 2015
Victor J Daniel Jr | 6073_B_2 | 6073 | B | 2 | 2745 | Coal Steam |  | S_SOU | Mississippi | 28 | Jackson | 59 | 28059 | 510 | 10551 | 1981 | 9999 | tangential | wet | N | Bituminous, Subbituminous | Wet Scrubber | 2015 | 0.96 | LNB + OFA |  |  |  | ESPC | Yes | ACI | 2015 |  | 1.2 | 0.28784 | 0.28784 | 0.139 | 0.139 | 0.1 | 0.1 | 0.1 | 0.99 | Yes | 2015
Victor J Daniel Jr | 6073_G_3 | 6073 | G | 3 | 2746 | Combined Cycle |  | S_SOU | Mississippi | 28 | Jackson | 59 | 28059 | 153.2 | 7094 | 2001 | 9999 |  |  | N | Natural Gas |  |  |  | DLNB | SCR | [7 empty] | 0.001 | 0.00745 | 0.00745 | 0.00745 | 0.00745
Victor J Daniel Jr | 6073_G_3CT | 6073 | G | 3CT | 2747 | Combined Cycle |  | S_SOU | Mississippi | 28 | Jackson | 59 | 28059 | 153.2 | 7094 | 2001 | 9999 |  |  | N | Natural Gas |  |  |  | DLNB | SCR | [7 empty] | 0.001 | 0.00745 | 0.00745 | 0.00745 | 0.00745
Victor J Daniel Jr | 6073_G_3ST | 6073 | G | 3ST |  | Combined Cycle |  | S_SOU | Mississippi | 28 | Jackson | 59 | 28059 | 173.6 | 7094 | 2001 | 9999 |  |  | N | Natural Gas |  |  |  | DLNB | SCR | 2001 | [6 empty] | 0.001 | 0.00745 | 0.00745 | 0.00745 | 0.00745
Victor J Daniel Jr | 6073_G_4 | 6073 | G | 4 | 2748 | Combined Cycle |  | S_SOU | Mississippi | 28 | Jackson | 59 | 28059 | 156.8 | 7094 | 2001 | 9999 |  |  | N | Natural Gas |  |  |  | DLNB | SCR | [7 empty] | 0.001 | 0.00711 | 0.00711 | 0.00711 | 0.00711
Victor J Daniel Jr | 6073_G_4CT | 6073 | G | 4CT | 2749 | Combined Cycle |  | S_SOU | Mississippi | 28 | Jackson | 59 | 28059 | 156.8 | 7094 | 2001 | 9999 |  |  | N | Natural Gas |  |  |  | DLNB | SCR | [7 empty] | 0.001 | 0.00711 | 0.00711 | 0.00711 | 0.00711
Victor J Daniel Jr | 6073_G_4ST | 6073 | G | 4ST |  | Combined Cycle |  | S_SOU | Mississippi | 28 | Jackson | 59 | 28059 | 175.4 | 7094 | 2001 | 9999 |  |  | N | Natural Gas |  |  |  | DLNB | SCR | 2001 | [6 empty] | 0.001 | 0.00711 | 0.00711 | 0.00711 | 0.00711
Bridgewater Solar | 60730_G_PV1 | 60730 | G | PV1 |  | Solar PV |  | NENGREST | Massachusetts | 25 | Plymouth | 23 | 25023 | 2 | 0 | 2015 | 9999 |  |  | N | Solar | [13 empty] | 0 | 0 | 0 | 0
Bridgewater Solar | 60730_G_PV2 | 60730 | G | PV2 |  | Solar PV |  | NENGREST | Massachusetts | 25 | Plymouth | 23 | 25023 | 1 | 0 | 2015 | 9999 |  |  | N | Solar | [13 empty] | 0 | 0 | 0 | 0
Holliston Solar | 60731_G_PV1 | 60731 | G | PV1 |  | Solar PV |  | NENGREST | Massachusetts | 25 | Middlesex | 17 | 25017 | 1 | 0 | 2015 | 9999 |  |  | N | Solar | [13 empty] | 0 | 0 | 0 | 0
Frankford Solar | 60732_G_PV1 | 60732 | G | PV1 |  | Solar PV |  | PJM_EMAC | New Jersey | 34 | Sussex | 37 | 34037 | 8.2 | 0 | 2012 | 9999 |  |  | N | Solar | [13 empty] | 0 | 0 | 0 | 0
Brickyard Solar | 60733_G_PV1 | 60733 | G | PV1 |  | Solar PV |  | PJM_EMAC | New Jersey | 34 | Monmouth | 25 | 34025 | 1.5 | 0 | 2015 | 9999 |  |  | N | Solar | [13 empty] | 0 | 0 | 0 | 0
Bordentown Solar | 60734_G_PV1 | 60734 | G | PV1 |  | Solar PV |  | PJM_EMAC | New Jersey | 34 | Burlington | 5 | 34005 | 6.8 | 0 | 2015 | 9999 |  |  | N | Solar | [13 empty] | 0 | 0 | 0 | 0
Longview Solar | 60735_G_PV1 | 60735 | G | PV1 |  | Solar PV |  | PJM_EMAC | Maryland | 24 | Wicomico | 45 | 24045 | 13.6 | 0 | 2016 | 9999 |  |  | N | Solar | [13 empty] | 0 | 0 | 0 | 0
Wilmington Solar | 60736_G_PV1 | 60736 | G | PV1 |  | Solar PV |  | NENGREST | Massachusetts | 25 | Middlesex | 17 | 25017 | 2 | 0 | 2015 | 9999 |  |  | N | Solar | [13 empty] | 0 | 0 | 0 | 0
Church Hill | 60737_G_PV1 | 60737 | G | PV1 |  | Solar PV |  | PJM_EMAC | Maryland | 24 | Queen Annes | 35 | 24035 | 6 | 0 | 2016 | 9999 |  |  | N | Solar | [13 empty] | 0 | 0 | 0 | 0
Fall River Solar | 60738_G_PV1 | 60738 | G | PV1 |  | Solar PV |  | NENGREST | Massachusetts | 25 | Bristol | 5 | 25005 | 2 | 0 | 2013 | 9999 |  |  | N | Solar | [13 empty] | 0 | 0 | 0 | 0
DSM Solar | 60739_G_PV1 | 60739 | G | PV1 |  | Solar PV |  | PJM_EMAC | New Jersey | 34 | Warren | 41 | 34041 | 4.5 | 0 | 2014 | 9999 |  |  | N | Solar | [13 empty] | 0 | 0 | 0 | 0
Greenwood (MO) | 6074_G_1 | 6074 | G | 1 | 90007 | Combustion Turbine |  | SPP_N | Missouri | 29 | Jackson | 95 | 29095 | 61.2 | 24912 | 1975 | 9999 |  |  | N | Natural Gas, Distillate Fuel Oil | [12 empty] | 2.3 | 0.14879 | 0.14879 | 0.14879 | 0.14879
Greenwood (MO) | 6074_G_2 | 6074 | G | 2 | 90008 | Combustion Turbine |  | SPP_N | Missouri | 29 | Jackson | 95 | 29095 | 59.7 | 24917 | 1975 | 9999 |  |  | N | Natural Gas, Distillate Fuel Oil | [12 empty] | 2.3 | 0.11749 | 0.11749 | 0.11749 | 0.11749
Greenwood (MO) | 6074_G_3 | 6074 | G | 3 | 90009 | Combustion Turbine |  | SPP_N | Missouri | 29 | Jackson | 95 | 29095 | 62.9 | 24921 | 1977 | 9999 |  |  | N | Natural Gas, Distillate Fuel Oil | [12 empty] | 2.3 | 0.13584 | 0.13584 | 0.13584 | 0.13584
Greenwood (MO) | 6074_G_4 | 6074 | G | 4 | 90010 | Combustion Turbine |  | SPP_N | Missouri | 29 | Jackson | 95 | 29095 | 58.3 | 24917 | 1979 | 9999 |  |  | N | Natural Gas, Distillate Fuel Oil | [12 empty] | 2.3 | 0.11458 | 0.11458 | 0.11458 | 0.11458
Greenwood (MO) | 6074_G_5 | 6074 | G | 5 |  | Solar PV |  | SPP_N | Missouri | 29 | Jackson | 95 | 29095 | 3 | 0 | 2016 | 9999 |  |  | N | Solar | [13 empty] | 0 | 0 | 0 | 0
Pittsgrove Solar | 60740_G_PV1 | 60740 | G | PV1 |  | Solar PV |  | PJM_EMAC | New Jersey | 34 | Salem | 33 | 34033 | 2 | 0 | 2014 | 9999 |  |  | N | Solar | [13 empty] | 0 | 0 | 0 | 0
Old Midville Solar | 60741_G_OMD | 60741 | G | OMD |  | Solar PV |  | S_SOU | Georgia | 13 | Jenkins | 165 | 13165 | 19.7 | 0 | 2016 | 9999 |  |  | N | Solar | [13 empty] | 0 | 0 | 0 | 0
Argonne National Laboratory CHP | 60742_G_CHP | 60742 | G | CHP |  | Combustion Turbine |  | PJM_COMD | Illinois | 17 | Dupage | 43 | 17043 | 4.7 | 9086 | 2016 | 9999 |  |  | N | Natural Gas | [13 empty] | 0.011 | 0.011 | 0.011 | 0.011
Rattlesnake Power, LLC | 60743_G_WT1 | 60743 | G | WT1 |  | Onshore Wind |  | ERC_REST | Texas | 48 | Mcculloch | 307 | 48307 | 160 | 0 | 2018 | 9999 |  |  | N | Wind | [13 empty] | 0 | 0 | 0 | 0
SEPV Imperial Dixieland West | 60744_G_SESI2 | 60744 | G | SESI2 |  | Solar PV |  | WECC_IID | California | 6 | Imperial | 25 | 06025 | 2.9 | 0 | 2016 | 9999 |  |  | N | Solar | [13 empty] | 0 | 0 | 0 | 0
SEPV Imperial Dixieland East | 60745_G_SESI1 | 60745 | G | SESI1 |  | Solar PV |  | WECC_IID | California | 6 | Imperial | 25 | 06025 | 1.9 | 0 | 2016 | 9999 |  |  | N | Solar | [13 empty] | 0 | 0 | 0 | 0
Silvi Gibraltar Rock | 60746_G_08502 | 60746 | G | 08502 |  | Solar PV |  | PJM_EMAC | New Jersey | 34 | Somerset | 35 | 34035 | 2.5 | 0 | 2016 | 9999 |  |  | N | Solar | [13 empty] | 0 | 0 | 0 | 0
Seabrook Village | 60747_G_07724 | 60747 | G | 07724 |  | Solar PV |  | PJM_EMAC | New Jersey | 34 | Monmouth | 25 | 34025 | 3.1 | 0 | 2016 | 9999 |  |  | N | Solar | [13 empty] | 0 | 0 | 0 | 0
Simcoe Solar | 60748_G_IDSS | 60748 | G | IDSS |  | Solar PV |  | WECC_ID | Idaho | 16 | Elmore | 39 | 16039 | 20 | 0 | 2017 | 9999 |  |  | N | Solar | [13 empty] | 0 | 0 | 0 | 0
Osawatomie Power Plant South Sub | 60750_G_CAT4 | 60750 | G | CAT4 |  | Combustion Turbine | IC Engine | SPP_N | Kansas | 20 | Miami | 121 | 20121 | 2 | 14397 | 2017 | 9999 |  |  | N | Distillate Fuel Oil | [13 empty] | 2.8335 | 2.8335 | 2.8335 | 2.8335
Osawatomie Power Plant South Sub | 60750_G_CAT5 | 60750 | G | CAT5 |  | Combustion Turbine | IC Engine | SPP_N | Kansas | 20 | Miami | 121 | 20121 | 2 | 14397 | 2017 | 9999 |  |  | N | Distillate Fuel Oil | [13 empty] | 2.8335 | 2.8335 | 2.8335 | 2.8335
Osawatomie Power Plant South Sub | 60750_G_CAT6 | 60750 | G | CAT6 |  | Combustion Turbine | IC Engine | SPP_N | Kansas | 20 | Miami | 121 | 20121 | 2 | 14397 | 2017 | 9999 |  |  | N | Distillate Fuel Oil | [13 empty] | 2.8335 | 2.8335 | 2.8335 | 2.8335
Osawatomie Power Plant North Sub | 60751_G_CAT1 | 60751 | G | CAT1 |  | Combustion Turbine | IC Engine | SPP_N | Kansas | 20 | Miami | 121 | 20121 | 2 | 14397 | 2018 | 9999 |  |  | N | Distillate Fuel Oil | [13 empty] | 2.8335 | 2.8335 | 2.8335 | 2.8335
Osawatomie Power Plant North Sub | 60751_G_CAT2 | 60751 | G | CAT2 |  | Combustion Turbine | IC Engine | SPP_N | Kansas | 20 | Miami | 121 | 20121 | 2 | 14397 | 2018 | 9999 |  |  | N | Distillate Fuel Oil | [13 empty] | 2.8335 | 2.8335 | 2.8335 | 2.8335
Osawatomie Power Plant North Sub | 60751_G_CAT3 | 60751 | G | CAT3 |  | Combustion Turbine | IC Engine | SPP_N | Kansas | 20 | Miami | 121 | 20121 | 2 | 14397 | 2018 | 9999 |  |  | N | Distillate Fuel Oil | [13 empty] | 2.8335 | 2.8335 | 2.8335 | 2.8335
Gloucester Community College Solar | 60752_G_PV1 | 60752 | G | PV1 |  | Solar PV |  | PJM_EMAC | New Jersey | 34 | Gloucester | 15 | 34015 | 2.3 | 0 | 2014 | 9999 |  |  | N | Solar | [13 empty] | 0 | 0 | 0 | 0
Shirley Landfill | 60753_G_PV1 | 60753 | G | PV1 |  | Solar PV |  | NENGREST | Massachusetts | 25 | Middlesex | 17 | 25017 | 1 | 0 | 2017 | 9999 |  |  | N | Solar | [13 empty] | 0 | 0 | 0 | 0
DDR Shoppers World | 60754_G_PV1 | 60754 | G | PV1 |  | Solar PV |  | NENGREST | Massachusetts | 25 | Middlesex | 17 | 25017 | 1.3 | 0 | 2017 | 9999 |  |  | N | Solar | [13 empty] | 0 | 0 | 0 | 0
Spartan | 60755_G_PV1 | 60755 | G | PV1 |  | Solar PV |  | PJM_EMAC | New Jersey | 34 | Burlington | 5 | 34005 | 8.3 | 0 | 2017 | 9999 |  |  | N | Solar | [13 empty] | 0 | 0 | 0 | 0
Meadow Solar | 60756_G_PV1 | 60756 | G | PV1 |  | Solar PV |  | NENGREST | Massachusetts | 25 | Suffolk | 25 | 25025 | 3 | 0 | 2016 | 9999 |  |  | N | Solar | [13 empty] | 0 | 0 | 0 | 0
Cedarville | 60757_G_PV1 | 60757 | G | PV1 |  | Solar PV |  | NENGREST | Massachusetts | 25 | Plymouth | 23 | 25023 | 0.5 | 0 | 2017 | 9999 |  |  | N | Solar | [13 empty] | 0 | 0 | 0 | 0
Cedarville | 60757_G_PV2 | 60757 | G | PV2 |  | Solar PV |  | NENGREST | Massachusetts | 25 | Plymouth | 23 | 25023 | 1 | 0 | 2017 | 9999 |  |  | N | Solar | [13 empty] | 0 | 0 | 0 | 0
Cedarville | 60757_G_PV3 | 60757 | G | PV3 |  | Solar PV |  | NENGREST | Massachusetts | 25 | Plymouth | 23 | 25023 | 1 | 0 | 2017 | 9999 |  |  | N | Solar | [13 empty] | 0 | 0 | 0 | 0
Freeze Solar | 60759_G_PV1 | 60759 | G | PV1 |  | Solar PV |  | PJM_EMAC | New Jersey | 34 | Middlesex | 23 | 34023 | 1.5 | 0 | 2013 | 9999 |  |  | N | Solar | [13 empty] | 0 | 0 | 0 | 0
Colstrip | 6076_B_3 | 6076 | B | 3 | 2752 | Coal Steam |  | WECC_MT | Montana | 30 | Rosebud | 87 | 30087 | 740 | 10728 | 1984 | 9999 | tangential | dry | N | Subbituminous | Wet Scrubber | 1984 | 0.95 | LNC3 |  |  |  | WS | NA | ACI | 2010 |  | 0.1 | 0.15202 | 0.15202 | 0.15202 | 0.15202 | 0.1 | 0.1 | 0.1 | 0.99
Colstrip | 6076_B_4 | 6076 | B | 4 | 2753 | Coal Steam |  | WECC_MT | Montana | 30 | Rosebud | 87 | 30087 | 740 | 10720 | 1986 | 9999 | tangential | dry | N | Subbituminous | Wet Scrubber | 1986 | 0.95 | LNC3 |  |  |  | WS | NA | ACI | 2010 |  | 0.1 | 0.15513 | 0.15513 | 0.15513 | 0.15513 | 0.1 | 0.1 | 0.1 | 0.99
Millikan BESS | 60760_G_PE101 | 60760 | G | PE101 |  | Energy Storage |  | WECC_SCE | California | 6 | Orange | 59 | 06059 | 2 | 0 | 2016 | 9999 |  |  | N | Energy Storage | [13 empty] | 0 | 0 | 0 | 0
Roper Farm, LLC | 60761_G_1 | 60761 | G | 1 |  | Solar PV |  | S_VACA | North Carolina | 37 | Cleveland | 45 | 37045 | 5 | 0 | 2015 | 9999 |  |  | N | Solar | [13 empty] | 0 | 0 | 0 | 0
Pfizer Peapack Solar | 60762_G_07934 | 60762 | G | 07934 |  | Solar PV |  | PJM_EMAC | New Jersey | 34 | Somerset | 35 | 34035 | 6.2 | 0 | 2016 | 9999 |  |  | N | Solar | [13 empty] | 0 | 0 | 0 | 0
Holland Solar | 60763_G_PV1 | 60763 | G | PV1 |  | Solar PV |  | PJM_EMAC | New Jersey | 34 | Hunterdon | 19 | 34019 | 3 | 0 | 2015 | 9999 |  |  | N | Solar | [13 empty] | 0 | 0 | 0 | 0
Victory Solar LLC | 60764_G_PV1 | 60764 | G | PV1 |  | Solar PV |  | WECC_CO | Colorado | 8 | Adams | 1 | 08001 | 12.8 | 0 | 2016 | 9999 |  |  | N | Solar | [13 empty] | 0 | 0 | 0 | 0
L'Oreal Franklin | 60765_G_PV1 | 60765 | G | PV1 |  | Solar PV |  | PJM_EMAC | New Jersey | 34 | Somerset | 35 | 34035 | 1.2 | 0 | 2012 | 9999 |  |  | N | Solar | [13 empty] | 0 | 0 | 0 | 0
L'Oreal Monmouth | 60766_G_PV1 | 60766 | G | PV1 |  | Solar PV |  | PJM_EMAC | New Jersey | 34 | Monmouth | 25 | 34025 | 2 | 0 | 2013 | 9999 |  |  | N | Solar | [13 empty] | 0 | 0 | 0 | 0
PB2 - Gila River | 60768_G_CTG3 | 60768 | G | CTG3 |  | Combined Cycle |  | WECC_AZ | Arizona | 4 | Maricopa | 13 | 04013 | 146 | 7590 | 2003 | 9999 |  |  | N | Natural Gas | [13 empty] | 0.0692 | 0.0692 | 0.0692 | 0.0692
PB2 - Gila River | 60768_G_CTG4 | 60768 | G | CTG4 |  | Combined Cycle |  | WECC_AZ | Arizona | 4 | Maricopa | 13 | 04013 | 146 | 7590 | 2003 | 9999 |  |  | N | Natural Gas | [13 empty] | 0.0692 | 0.0692 | 0.0692 | 0.0692
PB2 - Gila River | 60768_G_ST10 | 60768 | G | ST10 |  | Combined Cycle |  | WECC_AZ | Arizona | 4 | Maricopa | 13 | 04013 | 223 | 7590 | 2003 | 9999 |  |  | N | Natural Gas | [13 empty] | 0.0692 | 0.0692 | 0.0692 | 0.0692
Lower Cape May HS | 60769_G_PV1 | 60769 | G | PV1 |  | Solar PV |  | PJM_EMAC | New Jersey | 34 | Cape May | 9 | 34009 | 1.5 | 0 | 2012 | 9999 |  |  | N | Solar | [13 empty] | 0 | 0 | 0 | 0
Gerald Gentleman | 6077_B_1 | 6077 | B | 1 | 2754 | Coal Steam |  | SPP_NEBR | Nebraska | 31 | Lincoln | 111 | 31111 | 665 | 10164 | 1979 | 9999 | wall | dry | N | Subbituminous |  |  |  | LNBO |  |  |  | B | NA | ACI | 2016 |  | 0.615 | 0.20097 | 0.20097 | 0.20097 | 0.20097 | 0.1 | 0.1 | 0.1 | [7 empty] | Yes
Gerald Gentleman | 6077_B_2 | 6077 | B | 2 | 2755 | Coal Steam |  | SPP_NEBR | Nebraska | 31 | Lincoln | 111 | 31111 | 700 | 10201 | 1982 | 9999 | wall | dry | N | Subbituminous |  |  |  | LNBO |  |  |  | B | NA | ACI | 2016 |  | 0.601 | 0.15212 | 0.15212 | 0.15212 | 0.15212 | 0.1 | 0.1 | 0.1 | [7 empty] | Yes
Timber Creek HS | 60771_G_PV1 | 60771 | G | PV1 |  | Solar PV |  | PJM_EMAC | New Jersey | 34 | Camden | 7 | 34007 | 1.3 | 0 | 2013 | 9999 |  |  | N | Solar | [13 empty] | 0 | 0 | 0 | 0
Adams Ave MS and HS | 60772_G_PVHS | 60772 | G | PVHS |  | Solar PV |  | PJM_EMAC | New Jersey | 34 | Atlantic | 1 | 34001 | 1.5 | 0 | 2012 | 9999 |  |  | N | Solar | [13 empty] | 0 | 0 | 0 | 0
Adams Ave MS and HS | 60772_G_PVMS | 60772 | G | PVMS |  | Solar PV |  | PJM_EMAC | New Jersey | 34 | Atlantic | 1 | 34001 | 1.5 | 0 | 2011 | 9999 |  |  | N | Solar | [13 empty] | 0 | 0 | 0 | 0
Phantom Solar | 60774_G_GEN1 | 60774 | G | GEN1 |  | Solar PV |  | ERC_REST | Texas | 48 | Bell | 27 | 48027 | 15.4 | 0 | 2017 | 9999 |  |  | N | Solar | [13 empty] | 0 | 0 | 0 | 0
Deerfield Solar | 60775_G_PV1 | 60775 | G | PV1 |  | Solar PV |  | NENGREST | Massachusetts | 25 | Franklin | 11 | 25011 | 4.4 | 0 | 2017 | 9999 |  |  | N | Solar | [13 empty] | 0 | 0 | 0 | 0
Community Foodbank of NJ | 60776_G_FDBNK | 60776 | G | FDBNK |  | Solar PV |  | PJM_EMAC | New Jersey | 34 | Union | 39 | 34039 | 1.1 | 0 | 2012 | 9999 |  |  | N | Solar | [13 empty] | 0 | 0 | 0 | 0
Hew Fulton Farm, LLC | 60778_G_1 | 60778 | G | 1 |  | Solar PV |  | S_VACA | North Carolina | 37 | Scotland | 165 | 37165 | 5 | 0 | 2015 | 9999 |  |  | N | Solar | [13 empty] | 0 | 0 | 0 | 0
McGoogan Farm, LLC | 60779_G_1 | 60779 | G | 1 |  | Solar PV |  | S_VACA | North Carolina | 37 | Robeson | 155 | 37155 | 5 | 0 | 2015 | 9999 |  |  | N | Solar | [13 empty] | 0 | 0 | 0 | 0
Royal Wine Corp Solar Power Plant | 60781_G_PV1 | 60781 | G | PV1 |  | Solar PV |  | PJM_EMAC | New Jersey | 34 | Hudson | 17 | 34017 | 1 | 0 | 2011 | 9999 |  |  | N | Solar | [13 empty] | 0 | 0 | 0 | 0
Barnhill Road Solar, LLC | 60782_G_1 | 60782 | G | 1 |  | Solar PV |  | PJM_Dom | North Carolina | 37 | Pasquotank | 139 | 37139 | 3.1 | 0 | 2016 | 9999 |  |  | N | Solar | [13 empty] | 0 | 0 | 0 | 0
Leggett Solar, LLC | 60783_G_1 | 60783 | G | 1 |  | Solar PV |  | S_VACA | North Carolina | 37 | Edgecombe | 65 | 37065 | 5 | 0 | 2016 | 9999 |  |  | N | Solar | [13 empty] | 0 | 0 | 0 | 0
Williamston Speight Solar, LLC | 60787_G_SPGHT | 60787 | G | SPGHT |  | Solar PV |  | PJM_Dom | North Carolina | 37 | Martin | 117 | 37117 | 15 | 0 | 2016 | 9999 |  |  | N | Solar | [13 empty] | 0 | 0 | 0 | 0
Suwannee Solar Facility | 60788_G_XXXXX | 60788 | G | XXXXX |  | Solar PV |  | FRCC | Florida | 12 | Suwannee | 121 | 12121 | 8.8 | 0 | 2017 | 9999 |  |  | N | Solar | [13 empty] | 0 | 0 | 0 | 0
PVN Milliken, LLC | 60790_G_PV | 60790 | G | PV |  | Solar PV |  | WECC_SCE | California | 6 | San Bernardino | 71 | 06071 | 3 | 0 | 2017 | 9999 |  |  | N | Solar | [13 empty] | 0 | 0 | 0 | 0
SunAnza | 60791_G_ANZA1 | 60791 | G | ANZA1 |  | Solar PV |  | WECC_SCE | California | 6 | Riverside | 65 | 06065 | 2 | 0 | 2017 | 9999 |  |  | N | Solar | [13 empty] | 0 | 0 | 0 | 0
CC Landfill Energy, LLC | 60792_G_GT1 | 60792 | G | GT1 |  | Landfill Gas |  | WECC_SNV | Nevada | 32 | Clark | 3 | 32003 | 3.3 | 14242 | 2012 | 9999 |  |  | N | Landfill Gas | [13 empty] | 0.24082 | 0.24082 | 0.24082 | 0.24082
CC Landfill Energy, LLC | 60792_G_GT2 | 60792 | G | GT2 |  | Landfill Gas |  | WECC_SNV | Nevada | 32 | Clark | 3 | 32003 | 3.3 | 14242 | 2012 | 9999 |  |  | N | Landfill Gas | [13 empty] | 0.24082 | 0.24082 | 0.24082 | 0.24082
Eichtens Solar | 60795_G_SO228 | 60795 | G | SO228 |  | Solar PV |  | MIS_MNWI | Minnesota | 27 | Chisago | 25 | 27025 | 3.9 | 0 | 2016 | 9999 |  |  | N | Solar | [13 empty] | 0 | 0 | 0 | 0
Red Wing Solar | 60796_G_SO234 | 60796 | G | SO234 |  | Solar PV |  | MIS_MNWI | Minnesota | 27 | Goodhue | 49 | 27049 | 4.9 | 0 | 2016 | 9999 |  |  | N | Solar | [13 empty] | 0 | 0 | 0 | 0
Lake Forest Hospital | 60797_G_GEN1 | 60797 | G | GEN1 |  | Combustion Turbine | IC Engine | PJM_COMD | Illinois | 17 | Lake | 97 | 17097 | 3.2 | 12194 | 1996 | 9999 |  |  | N | Natural Gas | [13 empty] | 0.79266 | 0.79266 | 0.79266 | 0.79266
South Atlantic Services Solar Farm I | 60798_G_PV1 | 60798 | G | PV1 |  | Solar PV |  | S_VACA | North Carolina | 37 | New Hanover | 129 | 37129 | 1.6 | 0 | 2013 | 9999 |  |  | N | Solar | [13 empty] | 0 | 0 | 0 | 0
Iron Horse Solar 4, LLC | 60799_G_PV1 | 60799 | G | PV1 |  | Solar PV |  | NENGREST | Massachusetts | 25 | Middlesex | 17 | 25017 | 4.5 | 0 | 2017 | 9999 |  |  | N | Solar | [13 empty] | 0 | 0 | 0 | 0
Catawba Solar LLC | 60800_G_PV1 | 60800 | G | PV1 |  | Solar PV |  | S_VACA | North Carolina | 37 | Rowan | 159 | 37159 | 2 | 0 | 2016 | 9999 |  |  | N | Solar | [13 empty] | 0 | 0 | 0 | 0
ACCC Mays Landing | 60802_G_PV1 | 60802 | G | PV1 |  | Solar PV |  | PJM_EMAC | New Jersey | 34 | Atlantic | 1 | 34001 | 1.4 | 0 | 2013 | 9999 |  |  | N | Solar | [13 empty] | 0 | 0 | 0 | 0
Deutsche Bank- Piscataway Solar | 60803_G_DBPIS | 60803 | G | DBPIS |  | Solar PV |  | PJM_EMAC | New Jersey | 34 | Middlesex | 23 | 34023 | 1 | 0 | 2011 | 9999 |  |  | N | Solar | [13 empty] | 0 | 0 | 0 | 0
Gemini Technologies Services, Inc. Solar | 60804_G_DBGAT | 60804 | G | DBGAT |  | Solar PV |  | PJM_EMAC | New Jersey | 34 | Morris | 27 | 34027 | 1.2 | 0 | 2013 | 9999 |  |  | N | Solar | [13 empty] | 0 | 0 | 0 | 0
Beaver Run | 60805_G_BRUN1 | 60805 | G | BRUN1 |  | Solar PV |  | PJM_EMAC | New Jersey | 34 | Sussex | 37 | 34037 | 7.4 | 0 | 2015 | 9999 |  |  | N | Solar | [13 empty] | 0 | 0 | 0 | 0
North Bergen Solar | 60806_G_PV1 | 60806 | G | PV1 |  | Solar PV |  | PJM_EMAC | New Jersey | 34 | Hudson | 17 | 34017 | 1.7 | 0 | 2016 | 9999 |  |  | N | Solar | [13 empty] | 0 | 0 | 0 | 0
US Foods Solar | 60808_G_USFDS | 60808 | G | USFDS |  | Solar PV |  | PJM_EMAC | New Jersey | 34 | Middlesex | 23 | 34023 | 3 | 0 | 2012 | 9999 |  |  | N | Solar | [13 empty] | 0 | 0 | 0 | 0
Summit Water Nexus Mt. Holly, LLC Solar | 60809_G_MHWWT | 60809 | G | MHWWT |  | Solar PV |  | PJM_EMAC | New Jersey | 34 | Burlington | 5 | 34005 | 0.3 | 0 | 2013 | 9999 |  |  | N | Solar | [13 empty] | 0 | 0 | 0 | 0
Stony Brook | 6081_G_1 | 6081 | G | 1 | 2759 | Combustion Turbine |  | NENGREST | Massachusetts | 25 | Hampden | 13 | 25013 | 65 | 23586 | 1982 | 9999 |  |  | N | Distillate Fuel Oil |  |  |  | H2O | [8 empty] | 1.2 | 1.2 | 1.2 | 1.2 | 1.2
Stony Brook | 6081_G_2 | 6081 | G | 2 | 2760 | Combustion Turbine |  | NENGREST | Massachusetts | 25 | Hampden | 13 | 25013 | 65 | 23591 | 1982 | 9999 |  |  | N | Distillate Fuel Oil |  |  |  | H2O | [8 empty] | 1.2 | 1.2002 | 1.2002 | 1.2002 | 1.2002
Stony Brook | 6081_G_BS#1 | 6081 | G | BS#1 |  | Combustion Turbine | IC Engine | NENGREST | Massachusetts | 25 | Hampden | 13 | 25013 | 2 | 12822 | 2007 | 9999 |  |  | N | Natural Gas, Distillate Fuel Oil | [13 empty] | 2.7728 | 2.7728 | 2.7728 | 2.7728
Stony Brook | 6081_G_BS#2 | 6081 | G | BS#2 |  | Combustion Turbine | IC Engine | NENGREST | Massachusetts | 25 | Hampden | 13 | 25013 | 2 | 12822 | 2007 | 9999 |  |  | N | Natural Gas, Distillate Fuel Oil | [13 empty] | 2.7728 | 2.7728 | 2.7728 | 2.7728
Stony Brook | 6081_G_CA1 | 6081 | G | CA1 |  | Combined Cycle |  | NENGREST | Massachusetts | 25 | Hampden | 13 | 25013 | 96 | 9299 | 1981 | 9999 |  |  | N | Natural Gas, Distillate Fuel Oil |  |  |  | STM | [8 empty] | 1.2 | 0.14619 | 0.14619 | 0.14619 | 0.14619
Stony Brook | 6081_G_CT1 | 6081 | G | CT1 | 2756 | Combined Cycle |  | NENGREST | Massachusetts | 25 | Hampden | 13 | 25013 | 69.7 | 9299 | 1981 | 9999 |  |  | N | Natural Gas, Distillate Fuel Oil |  |  |  | STM | [8 empty] | 1.2 | 0.14619 | 0.14619 | 0.14619 | 0.14619
Stony Brook | 6081_G_CT2 | 6081 | G | CT2 | 2757 | Combined Cycle |  | NENGREST | Massachusetts | 25 | Hampden | 13 | 25013 | 69.7 | 9299 | 1981 | 9999 |  |  | N | Natural Gas, Distillate Fuel Oil |  |  |  | DLNB + H2O + STM | [8 empty] | 1.2 | 0.14619 | 0.14619 | 0.14619 | 0.14619
Stony Brook | 6081_G_CT3 | 6081 | G | CT3 | 2758 | Combined Cycle |  | NENGREST | Massachusetts | 25 | Hampden | 13 | 25013 | 69.7 | 9299 | 1981 | 9999 |  |  | N | Natural Gas, Distillate Fuel Oil |  |  |  | DLNB + H2O + STM | [8 empty] | 1.2 | 0.14619 | 0.14619 | 0.14619 | 0.14619
Stony Brook | 6081_G_EDSI | 6081 | G | EDSI |  | Combustion Turbine | IC Engine | NENGREST | Massachusetts | 25 | Hampden | 13 | 25013 | 0.6 | 12822 | 1981 | 9999 |  |  | N | Distillate Fuel Oil |  |  |  | STM | [8 empty] | 0.789 | 2.7728 | 2.7728 | 2.7728 | 2.7728
Sabert Solar | 60810_G_SABER | 60810 | G | SABER |  | Solar PV |  | PJM_EMAC | New Jersey | 34 | Middlesex | 23 | 34023 | 0.3 | 0 | 2011 | 9999 |  |  | N | Solar | [13 empty] | 0 | 0 | 0 | 0
Hampshire College | 60815_G_BA1 | 60815 | G | BA1 |  | Energy Storage |  | NENGREST | Massachusetts | 25 | Hampshire | 15 | 25015 | 0.5 | 0 | 2017 | 9999 |  |  | N | Energy Storage | [13 empty] | 0 | 0 | 0 | 0
Hampshire College | 60815_G_BA2 | 60815 | G | BA2 |  | Energy Storage |  | NENGREST | Massachusetts | 25 | Hampshire | 15 | 25015 | 0.5 | 0 | 2017 | 9999 |  |  | N | Energy Storage | [13 empty] | 0 | 0 | 0 | 0
Hampshire College | 60815_G_PV1 | 60815 | G | PV1 |  | Solar PV |  | NENGREST | Massachusetts | 25 | Hampshire | 15 | 25015 | 1.7 | 0 | 2017 | 9999 |  |  | N | Solar | [13 empty] | 0 | 0 | 0 | 0
Hampshire College | 60815_G_PV2 | 60815 | G | PV2 |  | Solar PV |  | NENGREST | Massachusetts | 25 | Hampshire | 15 | 25015 | 1.7 | 0 | 2017 | 9999 |  |  | N | Solar | [13 empty] | 0 | 0 | 0 | 0
Town of Lexington Solar | 60816_G_PV1 | 60816 | G | PV1 |  | Solar PV |  | NENGREST | Massachusetts | 25 | Middlesex | 17 | 25017 | 1.6 | 0 | 2017 | 9999 |  |  | N | Solar | [13 empty] | 0 | 0 | 0 | 0
Sullivan County - Adult Care Solar | 60817_G_PV1 | 60817 | G | PV1 |  | Solar PV |  | NY_Z_G-I | New York | 36 | Sullivan | 105 | 36105 | 2 | 0 | 2017 | 9999 |  |  | N | Solar | [13 empty] | 0 | 0 | 0 | 0
Oswego County - Fulton Solar | 60818_G_PV1 | 60818 | G | PV1 |  | Solar PV |  | NY_Z_C&E | New York | 36 | Oswego | 75 | 36075 | 2 | 0 | 2018 | 9999 |  |  | N | Solar | [13 empty] | 0 | 0 | 0 | 0
Montgomery County - Correctional Facility | 60820_G_PV1 | 60820 | G | PV1 |  | Solar PV |  | PJM_SMAC | Maryland | 24 | Montgomery | 31 | 24031 | 1.4 | 0 | 2017 | 9999 |  |  | N | Solar | [13 empty] | 0 | 0 | 0 | 0
Weber State University - Davis Campus Solar | 60821_G_PV1 | 60821 | G | PV1 |  | Solar PV |  | WECC_UT | Utah | 49 | Davis | 11 | 49011 | 1.3 | 0 | 2017 | 9999 |  |  | N | Solar | [13 empty] | 0 | 0 | 0 | 0
Intel - Ocotillo Campus Solar | 60822_G_PV1 | 60822 | G | PV1 |  | Solar PV |  | WECC_AZ | Arizona | 4 | Maricopa | 13 | 04013 | 2.8 | 0 | 2017 | 9999 |  |  | N | Solar | [13 empty] | 0 | 0 | 0 | 0
Intel - Ocotillo Campus Solar | 60822_G_PV2 | 60822 | G | PV2 |  | Solar PV |  | WECC_AZ | Arizona | 4 | Maricopa | 13 | 04013 | 1.4 | 0 | 2017 | 9999 |  |  | N | Solar | [13 empty] | 0 | 0 | 0 | 0
South Sioux City Solar | 60823_G_PV1 | 60823 | G | PV1 |  | Solar PV |  | SPP_NEBR | Nebraska | 31 | Dakota | 43 | 31043 | 2.3 | 0 | 2016 | 9999 |  |  | N | Solar | [13 empty] | 0 | 0 | 0 | 0
Valley Sanitary District WTP Solar | 60824_G_PV1 | 60824 | G | PV1 |  | Solar PV |  | WECC_SCE | California | 6 | Riverside | 65 | 06065 | 1 | 0 | 2016 | 9999 |  |  | N | Solar | [13 empty] | 0 | 0 | 0 | 0
Deerfield 3 | 6083_G_GEN1 | 6083 | G | GEN1 |  | Hydro |  | NENGREST | Massachusetts | 25 | Franklin | 11 | 25011 | 2 | 0 | 1912 | 9999 |  |  | N | Hydro | [13 empty] | 0 | 0 | 0 | 0
Deerfield 3 | 6083_G_GEN2 | 6083 | G | GEN2 |  | Hydro |  | NENGREST | Massachusetts | 25 | Franklin | 11 | 25011 | 2 | 0 | 1912 | 9999 |  |  | N | Hydro | [13 empty] | 0 | 0 | 0 | 0
Deerfield 3 | 6083_G_GEN3 | 6083 | G | GEN3 |  | Hydro |  | NENGREST | Massachusetts | 25 | Franklin | 11 | 25011 | 2 | 0 | 1912 | 9999 |  |  | N | Hydro | [13 empty] | 0 | 0 | 0 | 0
Webster Holdco Solar | 60830_G_WEBST | 60830 | G | WEBST |  | Solar PV |  | MIS_MNWI | Minnesota | 27 | Rice | 131 | 27131 | 5 | 0 | 2017 | 9999 |  |  | N | Solar | [13 empty] | 0 | 0 | 0 | 0
Orbit Energy RI | 60831_G_1 | 60831 | G | 1 |  | Non-Fossil Waste |  | NENGREST | Rhode Island | 44 | Providence | 7 | 44007 | 3.2 | 14731 | 2017 | 9999 |  |  | N | Non-Fossil Waste | [13 empty] | 0 | 0 | 0 | 0
Farmington Holdco Solar | 60832_G_FARMI | 60832 | G | FARMI |  | Solar PV |  | MIS_MNWI | Minnesota | 27 | Dakota | 37 | 27037 | 5 | 0 | 2017 | 9999 |  |  | N | Solar | [13 empty] | 0 | 0 | 0 | 0
Dodge Holdco Solar | 60833_G_DODGE | 60833 | G | DODGE |  | Solar PV |  | MIS_MNWI | Minnesota | 27 | Dodge | 39 | 27039 | 5 | 0 | 2017 | 9999 |  |  | N | Solar | [13 empty] | 0 | 0 | 0 | 0
Hwy 14 Holdco Solar | 60834_G_HWY14 | 60834 | G | HWY14 |  | Solar PV |  | MIS_MNWI | Minnesota | 27 | Olmsted | 109 | 27109 | 5 | 0 | 2017 | 9999 |  |  | N | Solar | [13 empty] | 0 | 0 | 0 | 0
Pine Island Solar | 60835_G_PINEI | 60835 | G | PINEI |  | Solar PV |  | MIS_MNWI | Minnesota | 27 | Olmsted | 109 | 27109 | 3.9 | 0 | 2017 | 9999 |  |  | N | Solar | [13 empty] | 0 | 0 | 0 | 0
Big Lake Holdco Solar | 60836_G_BLAKE | 60836 | G | BLAKE |  | Solar PV |  | MIS_MNWI | Minnesota | 27 | Sherburne | 141 | 27141 | 5 | 0 | 2017 | 9999 |  |  | N | Solar | [13 empty] | 0 | 0 | 0 | 0
Forest Lake Solar | 60837_G_FORES | 60837 | G | FORES |  | Solar PV |  | MIS_MNWI | Minnesota | 27 | Washington | 163 | 27163 | 5 | 0 | 2017 | 9999 |  |  | N | Solar | [13 empty] | 0 | 0 | 0 | 0
Wabasha Holdco Solar | 60838_G_WABAS | 60838 | G | WABAS |  | Solar PV |  | MIS_MNWI | Minnesota | 27 | Wabasha | 157 | 27157 | 3 | 0 | 2017 | 9999 |  |  | N | Solar | [13 empty] | 0 | 0 | 0 | 0
Goya Foods, Inc- Jersey City Solar | 60839_G_PV1 | 60839 | G | PV1 |  | Solar PV |  | PJM_EMAC | New Jersey | 34 | Hudson | 17 | 34017 | 2.5 | 0 | 2015 | 9999 |  |  | N | Solar | [13 empty] | 0 | 0 | 0 | 0
Goya Foods, Inc- Secaucus Solar | 60840_G_PV1 | 60840 | G | PV1 |  | Solar PV |  | PJM_EMAC | New Jersey | 34 | Hudson | 17 | 34017 | 1.6 | 0 | 2016 | 9999 |  |  | N | Solar | [13 empty] | 0 | 0 | 0 | 0
Prudential 55 Livingston Roseland Solar | 60841_G_PV1 | 60841 | G | PV1 |  | Solar PV |  | PJM_EMAC | New Jersey | 34 | Essex | 13 | 34013 | 1.2 | 0 | 2013 | 9999 |  |  | N | Solar | [13 empty] | 0 | 0 | 0 | 0
Prudential 80 Livingston Roseland Solar | 60842_G_PV1 | 60842 | G | PV1 |  | Solar PV |  | PJM_EMAC | New Jersey | 34 | Essex | 13 | 34013 | 1.7 | 0 | 2013 | 9999 |  |  | N | Solar | [13 empty] | 0 | 0 | 0 | 0
River Terminal Development Solar | 60843_G_RTD1 | 60843 | G | RTD1 |  | Solar PV |  | PJM_EMAC | New Jersey | 34 | Hudson | 17 | 34017 | 0.5 | 0 | 2006 | 9999 |  |  | N | Solar | [13 empty] | 0 | 0 | 0 | 0
River Terminal Development Solar | 60843_G_RTD2 | 60843 | G | RTD2 |  | Solar PV |  | PJM_EMAC | New Jersey | 34 | Hudson | 17 | 34017 | 0.6 | 0 | 2009 | 9999 |  |  | N | Solar | [13 empty] | 0 | 0 | 0 | 0
River Terminal Development Solar | 60843_G_RTD3 | 60843 | G | RTD3 |  | Solar PV |  | PJM_EMAC | New Jersey | 34 | Hudson | 17 | 34017 | 0.2 | 0 | 2011 | 9999 |  |  | N | Solar | [13 empty] | 0 | 0 | 0 | 0
River Terminal Development Solar | 60843_G_RTD4 | 60843 | G | RTD4 |  | Solar PV |  | PJM_EMAC | New Jersey | 34 | Hudson | 17 | 34017 | 1 | 0 | 2011 | 9999 |  |  | N | Solar | [13 empty] | 0 | 0 | 0 | 0
River Terminal Development Solar | 60843_G_RTD5 | 60843 | G | RTD5 |  | Solar PV |  | PJM_EMAC | New Jersey | 34 | Hudson | 17 | 34017 | 0.4 | 0 | 2016 | 9999 |  |  | N | Solar | [13 empty] | 0 | 0 | 0 | 0
Genentech Vacaville Meter #1 | 60844_G_PV1 | 60844 | G | PV1 |  | Solar PV |  | WEC_CALN | California | 6 | Solano | 95 | 06095 | 3.8 | 0 | 2017 | 9999 |  |  | N | Solar | [13 empty] | 0 | 0 | 0 | 0
Genentech Vacaville Meter #1 | 60844_G_PV2 | 60844 | G | PV2 |  | Solar PV |  | WEC_CALN | California | 6 | Solano | 95 | 06095 | 2.3 | 0 | 2017 | 9999 |  |  | N | Solar | [13 empty] | 0 | 0 | 0 | 0
US GSA - Sacramento | 60846_G_PV1 | 60846 | G | PV1 |  | Solar PV |  | WEC_BANC | California | 6 | Sacramento | 67 | 06067 | 1.1 | 0 | 2017 | 9999 |  |  | N | Solar | [13 empty] | 0 | 0 | 0 | 0
Garrett County - DPU Treatment Plant | 60847_G_PV1 | 60847 | G | PV1 |  | Solar PV |  | PJM_AP | Maryland | 24 | Garrett | 23 | 24023 | 1.2 | 0 | 2017 | 9999 |  |  | N | Solar | [13 empty] | 0 | 0 | 0 | 0
Temple Solar Arrays | 60848_G_51599 | 60848 | G | 51599 |  | Solar PV |  | PJM_WMAC | Pennsylvania | 42 | Berks | 11 | 42011 | 2.2 | 0 | 2011 | 9999 |  |  | N | Solar | [13 empty] | 0 | 0 | 0 | 0
Emmitsburg Solar Arrays | 60849_G_87353 | 60849 | G | 87353 |  | Solar PV |  | PJM_AP | Maryland | 24 | Frederick | 21 | 24021 | 1.7 | 0 | 2014 | 9999 |  |  | N | Solar | [13 empty] | 0 | 0 | 0 | 0
R M Schahfer | 6085_B_14 | 6085 | B | 14 | 2762 | Coal Steam |  | MIS_INKY | Indiana | 18 | Jasper | 73 | 18073 | 431 | 11222 | 1986 | 9999 | cyclone | wet | N | Bituminous, Subbituminous | Wet Scrubber | 2013 | 0.99 | OFA | SCR | 2004 |  | ESPC | No | ACI | 2016 |  | 0.08 | 0.21017 | 0.09467 | 0.21017 | 0.09467 | 0.1 | 0.1 | 0.1 | 0.99 | Yes | 2014
R M Schahfer | 6085_B_15 | 6085 | B | 15 | 2763 | Coal Steam |  | MIS_INKY | Indiana | 18 | Jasper | 73 | 18073 | 472 | 11204 | 1979 | 9999 | wall | dry | N | Subbituminous | Wet Scrubber | 2014 | 0.99 | LNB + OFA | SNCR |  | 2012 | ESPC | Yes | ACI | 2016 |  | 0.08 | 0.12293 | 0.12293 | 0.12293 | 0.12293 | 0.1 | 0.1 | 0.1 | 0.99
R M Schahfer | 6085_B_17 | 6085 | B | 17 | 2764 | Coal Steam |  | MIS_INKY | Indiana | 18 | Jasper | 73 | 18073 | 361 | 11804 | 1983 | 2023 | tangential | dry | N | Bituminous | Wet Scrubber | 1983 | 0.97 | LNC3 |  |  |  | ESPC | No |  |  |  | 0.62 | 0.17642 | 0.17642 | 0.17642 | 0.17642 | 0.05 | 0.84 | 0.56 | 0.99
R M Schahfer | 6085_B_18 | 6085 | B | 18 | 2765 | Coal Steam |  | MIS_INKY | Indiana | 18 | Jasper | 73 | 18073 | 361 | 11495 | 1986 | 2023 | tangential | dry | N | Bituminous | Wet Scrubber | 1986 | 0.97 | LNC3 |  |  |  | ESPC | No |  |  |  | 0.62 | 0.17791 | 0.17791 | 0.17791 | 0.17791 | 0.05 | 0.84 | 0.56 | 0.99
R M Schahfer | 6085_G_16A | 6085 | G | 16A | 9095 | Combustion Turbine |  | MIS_INKY | Indiana | 18 | Jasper | 73 | 18073 | 78 | 15596 | 1979 | 9999 |  |  | N | Natural Gas | [12 empty] | 1.6 | 0.24195 | 0.24195 | 0.24195 | 0.24195
R M Schahfer | 6085_G_16B | 6085 | G | 16B | 9096 | Combustion Turbine |  | MIS_INKY | Indiana | 18 | Jasper | 73 | 18073 | 77 | 15596 | 1979 | 9999 |  |  | N | Natural Gas | [12 empty] | 1.6 | 0.1772 | 0.1772 | 0.1772 | 0.1772
Curtis Hill Solar | 60851_G_PV1 | 60851 | G | PV1 |  | Solar PV |  | NENGREST | Massachusetts | 25 | Worcester | 27 | 25027 | 1.9 | 0 | 2016 | 9999 |  |  | N | Solar | [13 empty] | 0 | 0 | 0 | 0
Depot Hill Solar | 60852_G_PV1 | 60852 | G | PV1 |  | Solar PV |  | NENGREST | Massachusetts | 25 | Worcester | 27 | 25027 | 1.9 | 0 | 2016 | 9999 |  |  | N | Solar | [13 empty] | 0 | 0 | 0 | 0
SR Houston | 60853_G_HOUST | 60853 | G | HOUST |  | Solar PV |  | S_C_TVA | Mississippi | 28 | Chickasaw | 17 | 28017 | 3.1 | 0 | 2016 | 9999 |  |  | N | Solar | [13 empty] | 0 | 0 | 0 | 0
Bird Machine Solar Farm | 60854_G_BRDMA | 60854 | G | BRDMA |  | Solar PV |  | NENGREST | Massachusetts | 25 | Norfolk | 21 | 25021 | 4.6 | 0 | 2017 | 9999 |  |  | N | Solar | [13 empty] | 0 | 0 | 0 | 0
Iron Horse Solar I CSG | 60855_G_DOW | 60855 | G | DOW |  | Solar PV |  | NENGREST | Massachusetts | 25 | Middlesex | 17 | 25017 | 2.9 | 0 | 2016 | 9999 |  |  | N | Solar | [13 empty] | 0 | 0 | 0 | 0
Astra Wind Farm | 60856_G_ASTRA | 60856 | G | ASTRA |  | Onshore Wind |  | ERC_PHDL | Texas | 48 | Randall | 381 | 48381 | 163 | 0 | 2017 | 9999 |  |  | N | Wind | [13 empty] | 0 | 0 | 0 | 0
NES Rutgers Solar | 60857_G_LKWD1 | 60857 | G | LKWD1 |  | Solar PV |  | PJM_EMAC | New Jersey | 34 | Ocean | 29 | 34029 | 1 | 0 | 2012 | 9999 |  |  | N | Solar | [13 empty] | 0 | 0 | 0 | 0
126 Grove Solar LLC | 60858_G_PV1 | 60858 | G | PV1 |  | Solar PV |  | NENGREST | Massachusetts | 25 | Norfolk | 21 | 25021 | 2 | 0 | 2012 | 9999 |  |  | N | Solar | [13 empty] | 0 | 0 | 0 | 0
Cornell | 6086_G_1 | 6086 | G | 1 |  | Hydro |  | MIS_MNWI | Wisconsin | 55 | Chippewa | 17 | 55017 | 6.2 | 0 | 1976 | 9999 |  |  | N | Hydro | [13 empty] | 0 | 0 | 0 | 0
Cornell | 6086_G_2 | 6086 | G | 2 |  | Hydro |  | MIS_MNWI | Wisconsin | 55 | Chippewa | 17 | 55017 | 6.4 | 0 | 1976 | 9999 |  |  | N | Hydro | [13 empty] | 0 | 0 | 0 | 0
Cornell | 6086_G_3 | 6086 | G | 3 |  | Hydro |  | MIS_MNWI | Wisconsin | 55 | Chippewa | 17 | 55017 | 6.9 | 0 | 1976 | 9999 |  |  | N | Hydro | [13 empty] | 0 | 0 | 0 | 0
Cornell | 6086_G_4 | 6086 | G | 4 |  | Hydro |  | MIS_MNWI | Wisconsin | 55 | Chippewa | 17 | 55017 | 0.4 | 0 | 1977 | 9999 |  |  | N | Hydro | [13 empty] | 0 | 0 | 0 | 0
VEC Alburgh Array | 60860_G_PV1 | 60860 | G | PV1 |  | Solar PV |  | NENGREST | Vermont | 50 | Grand Isle | 13 | 50013 | 1 | 0 | 2016 | 9999 |  |  | N | Solar | [13 empty] | 0 | 0 | 0 | 0
Dept of General Services -FTB | 60861_G_PV1 | 60861 | G | PV1 |  | Solar PV |  | WEC_BANC | California | 6 | Sacramento | 67 | 06067 | 2.7 | 0 | 2017 | 9999 |  |  | N | Solar | [13 empty] | 0 | 0 | 0 | 0
Kokomo Solar 1, LLC | 60864_G_PV1 | 60864 | G | PV1 |  | Solar PV |  | MIS_INKY | Indiana | 18 | Howard | 67 | 18067 | 5.4 | 0 | 2016 | 9999 |  |  | N | Solar | [13 empty] | 0 | 0 | 0 | 0
Equity Industrial Turbines | 60865_G_WT1 | 60865 | G | WT1 |  | Onshore Wind |  | NENGREST | Massachusetts | 25 | Essex | 9 | 25009 | 4 | 0 | 2012 | 9999 |  |  | N | Wind | [13 empty] | 0 | 0 | 0 | 0
Bashaw Solar CSG 1, LLC | 60866_G_4MID | 60866 | G | 4MID |  | Solar PV |  | NENGREST | Massachusetts | 25 | Essex | 9 | 25009 | 2 | 0 | 2017 | 9999 |  |  | N | Solar | [13 empty] | 0 | 0 | 0 | 0
Kearsarge Southwick LLC | 60867_G_SOU | 60867 | G | SOU |  | Solar PV |  | NENGREST | Massachusetts | 25 | Hampden | 13 | 25013 | 3.3 | 0 | 2015 | 9999 |  |  | N | Solar | [13 empty] | 0 | 0 | 0 | 0
Solar Star California, XLIV, LLC | 60869_G_PB1 | 60869 | G | PB1 |  | Solar PV |  | WEC_LADW | California | 6 | Los Angeles | 37 | 06037 | 9.5 | 0 | 2016 | 9999 |  |  | N | Solar | [13 empty] | 0 | 0 | 0 | 0
Wallace Dam | 6087_G_1 | 6087 | G | 1 |  | Pumped Storage |  | S_SOU | Georgia | 13 | Hancock | 141 | 13141 | 53.3 | 0 | 1980 | 9999 |  |  | N | Pumped Storage | [13 empty] | 0 | 0 | 0 | 0
Wallace Dam | 6087_G_2 | 6087 | G | 2 |  | Pumped Storage |  | S_SOU | Georgia | 13 | Hancock | 141 | 13141 | 53.3 | 0 | 1980 | 9999 |  |  | N | Pumped Storage | [13 empty] | 0 | 0 | 0 | 0
Wallace Dam | 6087_G_3 | 6087 | G | 3 |  | Hydro |  | S_SOU | Georgia | 13 | Hancock | 141 | 13141 | 57.4 | 0 | 1980 | 9999 |  |  | N | Hydro | [13 empty] | 0 | 0 | 0 | 0
Wallace Dam | 6087_G_4 | 6087 | G | 4 |  | Hydro |  | S_SOU | Georgia | 13 | Hancock | 141 | 13141 | 57.4 | 0 | 1980 | 9999 |  |  | N | Hydro | [13 empty] | 0 | 0 | 0 | 0
Wallace Dam | 6087_G_5 | 6087 | G | 5 |  | Pumped Storage |  | S_SOU | Georgia | 13 | Hancock | 141 | 13141 | 53.3 | 0 | 1980 | 9999 |  |  | N | Pumped Storage | [13 empty] | 0 | 0 | 0 | 0
Wallace Dam | 6087_G_6 | 6087 | G | 6 |  | Pumped Storage |  | S_SOU | Georgia | 13 | Hancock | 141 | 13141 | 53.3 | 0 | 1979 | 9999 |  |  | N | Pumped Storage | [13 empty] | 0 | 0 | 0 | 0
GMP Solar - Hartford | 60874_G_GMPSH | 60874 | G | GMPSH |  | Solar PV |  | NENGREST | Vermont | 50 | Windsor | 27 | 50027 | 5 | 0 | 2016 | 9999 |  |  | N | Solar | [13 empty] | 0 | 0 | 0 | 0
GMP Solar - Williston | 60875_G_GMPSW | 60875 | G | GMPSW |  | Solar PV |  | NENGREST | Vermont | 50 | Chittenden | 7 | 50007 | 4.7 | 0 | 2016 | 9999 |  |  | N | Solar | [13 empty] | 0 | 0 | 0 | 0
Eastern Iowa Solar | 60876_G_EIS1 | 60876 | G | EIS1 |  | Solar PV |  | MIS_MIDA | Iowa | 19 | Muscatine | 139 | 19139 | 1.8 | 0 | 2016 | 9999 |  |  | N | Solar | [13 empty] | 0 | 0 | 0 | 0
GMP Solar - Williamstown | 60877_G_GMPSN | 60877 | G | GMPSN |  | Solar PV |  | NENGREST | Vermont | 50 | Orange | 17 | 50017 | 5 | 0 | 2016 | 9999 |  |  | N | Solar | [13 empty] | 0 | 0 | 0 | 0
Sutton Solar | 60878_G_54508 | 60878 | G | 54508 |  | Solar PV |  | NENGREST | Massachusetts | 25 | Worcester | 27 | 25027 | 1.9 | 0 | 2016 | 9999 |  |  | N | Solar | [13 empty] | 0 | 0 | 0 | 0
Nexamp Peak | 60879_G_02731 | 60879 | G | 02731 |  | Solar PV |  | NENGREST | Massachusetts | 25 | Berkshire | 3 | 25003 | 1.7 | 0 | 2015 | 9999 |  |  | N | Solar | [13 empty] | 0 | 0 | 0 | 0
North Loop | 6088_G_1 | 6088 | G | 1 |  | Combustion Turbine |  | WECC_AZ | Arizona | 4 | Pima | 19 | 04019 | 25 | 19837 | 1972 | 9999 |  |  | N | Natural Gas, Distillate Fuel Oil | [12 empty] | 0.8 | 0.27549 | 0.27549 | 0.27549 | 0.27549
North Loop | 6088_G_2 | 6088 | G | 2 |  | Combustion Turbine |  | WECC_AZ | Arizona | 4 | Pima | 19 | 04019 | 25 | 19837 | 1972 | 9999 |  |  | N | Natural Gas, Distillate Fuel Oil | [12 empty] | 0.8 | 0.27549 | 0.27549 | 0.27549 | 0.27549
North Loop | 6088_G_3 | 6088 | G | 3 |  | Combustion Turbine |  | WECC_AZ | Arizona | 4 | Pima | 19 | 04019 | 25 | 19795 | 1972 | 9999 |  |  | N | Natural Gas, Distillate Fuel Oil | [12 empty] | 0.8 | 0.27549 | 0.27549 | 0.27549 | 0.27549
North Loop | 6088_G_4 | 6088 | G | 4 |  | Combustion Turbine |  | WECC_AZ | Arizona | 4 | Pima | 19 | 04019 | 20 | 19810 | 2001 | 9999 |  |  | N | Natural Gas | [13 empty] | 0.0951 | 0.0951 | 0.0951 | 0.0951
Stafford MS Ground Mount | 60880_G_MS1 | 60880 | G | MS1 |  | Solar PV |  | NENG_CT | Connecticut | 9 | Tolland | 13 | 09013 | 1 | 0 | 2016 | 9999 |  |  | N | Solar | [13 empty] | 0 | 0 | 0 | 0
Stafford MS Ground Mount | 60880_G_MS2 | 60880 | G | MS2 |  | Solar PV |  | NENG_CT | Connecticut | 9 | Tolland | 13 | 09013 | 1 | 0 | 2016 | 9999 |  |  | N | Solar | [13 empty] | 0 | 0 | 0 | 0
Bernhardt Furniture Solar Farm | 60881_G_BERN4 | 60881 | G | BERN4 |  | Solar PV |  | S_VACA | North Carolina | 37 | Caldwell | 27 | 37027 | 1 | 0 | 2015 | 9999 |  |  | N | Solar | [13 empty] | 0 | 0 | 0 | 0
Deerfield Wind Energy, LLC | 60883_G_WT1 | 60883 | G | WT1 |  | Onshore Wind |  | MIS_LMI | Michigan | 26 | Huron | 63 | 26063 | 41.6 | 0 | 2017 | 9999 |  |  | N | Wind | [13 empty] | 0 | 0 | 0 | 0
Deerfield Wind Energy, LLC | 60883_G_WT2 | 60883 | G | WT2 |  | Onshore Wind |  | MIS_LMI | Michigan | 26 | Huron | 63 | 26063 | 74.5 | 0 | 2017 | 9999 |  |  | N | Wind | [13 empty] | 0 | 0 | 0 | 0
Deerfield Wind Energy, LLC | 60883_G_WT3 | 60883 | G | WT3 |  | Onshore Wind |  | MIS_LMI | Michigan | 26 | Huron | 63 | 26063 | 32.9 | 0 | 2017 | 9999 |  |  | N | Wind | [13 empty] | 0 | 0 | 0 | 0
Boulder Solar II, LLC | 60885_G_BSII | 60885 | G | BSII |  | Solar PV |  | WECC_SNV | Nevada | 32 | Clark | 3 | 32003 | 50 | 0 | 2017 | 9999 |  |  | N | Solar | [13 empty] | 0 | 0 | 0 | 0
Pavant Solar III | 60886_G_PSIII | 60886 | G | PSIII |  | Solar PV |  | WECC_UT | Utah | 49 | Millard | 27 | 49027 | 20 | 0 | 2016 | 9999 |  |  | N | Solar | [13 empty] | 0 | 0 | 0 | 0
Sauk DPC Solar | 60887_G_PV1 | 60887 | G | PV1 |  | Solar PV |  | MIS_MNWI | Wisconsin | 55 | Vernon | 123 | 55123 | 1 | 0 | 2017 | 9999 |  |  | N | Solar | [13 empty] | 0 | 0 | 0 | 0
Lafayette DPC Solar | 60888_G_PV1 | 60888 | G | PV1 |  | Solar PV |  | MIS_MNWI | Wisconsin | 55 | Chippewa | 17 | 55017 | 1 | 0 | 2017 | 9999 |  |  | N | Solar | [13 empty] | 0 | 0 | 0 | 0
Conrath DPC Solar | 60889_G_PV1 | 60889 | G | PV1 |  | Solar PV |  | MIS_MNWI | Wisconsin | 55 | Rusk | 107 | 55107 | 1 | 0 | 2017 | 9999 |  |  | N | Solar | [13 empty] | 0 | 0 | 0 | 0
Lewis & Clark | 6089_G_2 | 6089 | G | 2 |  | Combustion Turbine | IC Engine | MIS_MAPP | Montana | 30 | Richland | 83 | 30083 | 9.1 | 10745 | 2016 | 9999 |  |  | N | Natural Gas, Distillate Fuel Oil | [13 empty] | 0.79266 | 0.79266 | 0.79266 | 0.79266
Lewis & Clark | 6089_G_3 | 6089 | G | 3 |  | Combustion Turbine | IC Engine | MIS_MAPP | Montana | 30 | Richland | 83 | 30083 | 9.1 | 10745 | 2016 | 9999 |  |  | N | Natural Gas, Distillate Fuel Oil | [13 empty] | 0.79266 | 0.79266 | 0.79266 | 0.79266
Warren DPC Solar | 60890_G_PV1 | 60890 | G | PV1 |  | Solar PV |  | MIS_MNWI | Wisconsin | 55 | St Croix | 109 | 55109 | 2.2 | 0 | 2017 | 9999 |  |  | N | Solar | [13 empty] | 0 | 0 | 0 | 0
Liberty Pole DPC Solar | 60891_G_PV1 | 60891 | G | PV1 |  | Solar PV |  | MIS_MNWI | Wisconsin | 55 | Vernon | 123 | 55123 | 1.1 | 0 | 2017 | 9999 |  |  | N | Solar | [13 empty] | 0 | 0 | 0 | 0
Downsville DPC Solar | 60892_G_PV1 | 60892 | G | PV1 |  | Solar PV |  | MIS_MNWI | Wisconsin | 55 | Dunn | 33 | 55033 | 1 | 0 | 2017 | 9999 |  |  | N | Solar | [13 empty] | 0 | 0 | 0 | 0
Mt. Hope DPC Solar | 60893_G_PV1 | 60893 | G | PV1 |  | Solar PV |  | MIS_WUMS | Wisconsin | 55 | Grant | 43 | 55043 | 1 | 0 | 2017 | 9999 |  |  | N | Solar | [13 empty] | 0 | 0 | 0 | 0
Medford DPC Solar | 60894_G_PV1 | 60894 | G | PV1 |  | Solar PV |  | MIS_WUMS | Wisconsin | 55 | Taylor | 119 | 55119 | 2 | 0 | 2017 | 9999 |  |  | N | Solar | [13 empty] | 0 | 0 | 0 | 0
Whistling Winds DPC Solar | 60895_G_PV1 | 60895 | G | PV1 |  | Solar PV |  | MIS_WUMS | Wisconsin | 55 | Juneau | 57 | 55057 | 1.5 | 0 | 2017 | 9999 |  |  | N | Solar | [13 empty] | 0 | 0 | 0 | 0
Cape Canaveral | 609_G_3A | 609 | G | 3A | 90801 | Combined Cycle |  | FRCC | Florida | 12 | Brevard | 9 | 12009 | 248 | 7328 | 2013 | 9999 |  |  | N | Natural Gas, Distillate Fuel Oil |  |  |  | DLNB + H2O | SCR | [8 empty] | 0.00758 | 0.00758 | 0.00758 | 0.00758
Cape Canaveral | 609_G_3B | 609 | G | 3B | 90802 | Combined Cycle |  | FRCC | Florida | 12 | Brevard | 9 | 12009 | 248 | 7328 | 2013 | 9999 |  |  | N | Natural Gas, Distillate Fuel Oil |  |  |  | DLNB + H2O | SCR | [8 empty] | 0.00758 | 0.00758 | 0.00758 | 0.00758
Cape Canaveral | 609_G_3C | 609 | G | 3C | 90803 | Combined Cycle |  | FRCC | Florida | 12 | Brevard | 9 | 12009 | 248 | 7328 | 2013 | 9999 |  |  | N | Natural Gas, Distillate Fuel Oil |  |  |  | DLNB + H2O | SCR | [8 empty] | 0.00758 | 0.00758 | 0.00758 | 0.00758
Cape Canaveral | 609_G_3ST | 609 | G | 3ST |  | Combined Cycle |  | FRCC | Florida | 12 | Brevard | 9 | 12009 | 467 | 7328 | 2013 | 9999 |  |  | N | Natural Gas, Distillate Fuel Oil |  |  |  | DLNB + H2O | SCR | 2013 | [7 empty] | 0.00758 | 0.00758 | 0.00758 | 0.00758
Sherburne County | 6090_B_1 | 6090 | B | 1 | 2767 | Coal Steam |  | MIS_MNWI | Minnesota | 27 | Sherburne | 141 | 27141 | 680 | 10454 | 1987 | 2026 | tangential | dry | Y | Subbituminous | Wet Scrubber | 1976 | 0.98 | LNC3 |  |  |  | ESPC + WS | No | ACI | 2014 |  | 0.05 | 0.13537 | 0.13537 | 0.13537 | 0.13537 | 0.1 | 0.1 | 0.1 | 0.99 | [6 empty] | Yes
Sherburne County | 6090_B_2 | 6090 | B | 2 | 2768 | Coal Steam |  | MIS_MNWI | Minnesota | 27 | Sherburne | 141 | 27141 | 682 | 10467 | 1977 | 2022 | tangential | dry | Y | Subbituminous | Wet Scrubber | 1976 | 0.98 | LNC3 |  |  |  | ESPC + WS | No | ACI | 2014 |  | 0.05 | 0.13541 | 0.13541 | 0.13541 | 0.13541 | 0.1 | 0.1 | 0.1 | 0.99 | [6 empty] | Yes
Sherburne County | 6090_B_3 | 6090 | B | 3 | 2769 | Coal Steam |  | MIS_MNWI | Minnesota | 27 | Sherburne | 141 | 27141 | 876 | 10280 | 1987 | 2034 | wall | dry | N | Subbituminous | Dry Scrubber | 1987 | 0.723 | AA + LNB |  |  |  | B | NA | ACI | 2009 |  | 0.29 | 0.12129 | 0.12129 | 0.12129 | 0.12129 | 0.1 | 0.1 | 0.1 | 0.773 | [6 empty] | Yes
Willow Springs Wind Farm | 60901_G_WSPWF | 60901 | G | WSPWF |  | Onshore Wind |  | ERC_WEST | Texas | 48 | Haskell | 207 | 48207 | 250 | 0 | 2017 | 9999 |  |  | N | Wind | [13 empty] | 0 | 0 | 0 | 0
Dermott Wind | 60902_G_DERM | 60902 | G | DERM |  | Onshore Wind |  | ERC_WEST | Texas | 48 | Scurry | 415 | 48415 | 253 | 0 | 2017 | 9999 |  |  | N | Wind | [13 empty] | 0 | 0 | 0 | 0
Salem Harbor Station NGCC | 60903_G_1 | 60903 | G | 1 |  | Combined Cycle |  | NENGREST | Massachusetts | 25 | Essex | 9 | 25009 | 147.5 | 6250 | 2017 | 9999 |  |  | N | Natural Gas | [13 empty] | 0.011 | 0.011 | 0.011 | 0.011
Salem Harbor Station NGCC | 60903_G_2 | 60903 | G | 2 |  | Combined Cycle |  | NENGREST | Massachusetts | 25 | Essex | 9 | 25009 | 147.5 | 6250 | 2017 | 9999 |  |  | N | Natural Gas | [13 empty] | 0.011 | 0.011 | 0.011 | 0.011
Salem Harbor Station NGCC | 60903_G_3 | 60903 | G | 3 |  | Combined Cycle |  | NENGREST | Massachusetts | 25 | Essex | 9 | 25009 | 217.5 | 6250 | 2017 | 9999 |  |  | N | Natural Gas | [13 empty] | 0.011 | 0.011 | 0.011 | 0.011
Salem Harbor Station NGCC | 60903_G_4 | 60903 | G | 4 |  | Combined Cycle |  | NENGREST | Massachusetts | 25 | Essex | 9 | 25009 | 217.5 | 6250 | 2017 | 9999 |  |  | N | Natural Gas | [13 empty] | 0.011 | 0.011 | 0.011 | 0.011
Time Warner Cable - Knowles | 60904_G_PV1 | 60904 | G | PV1 |  | Solar PV |  | NY_Z_C&E | New York | 36 | Steuben | 101 | 36101 | 2 | 0 | 2017 | 9999 |  |  | N | Solar | [13 empty] | 0 | 0 | 0 | 0
Oliver Wind III, LLC | 60905_G_WT1 | 60905 | G | WT1 |  | Onshore Wind |  | MIS_MAPP | North Dakota | 38 | Morton | 59 | 38059 | 99.3 | 0 | 2017 | 9999 |  |  | N | Wind | [13 empty] | 0 | 0 | 0 | 0
Mt. Tom Solar Project | 60906_G_PV1 | 60906 | G | PV1 |  | Solar PV |  | NENGREST | Massachusetts | 25 | Hampden | 13 | 25013 | 4.5 | 0 | 2017 | 9999 |  |  | N | Solar | [13 empty] | 0 | 0 | 0 | 0
Northampton Landfill Solar PV | 60908_G_62380 | 60908 | G | 62380 |  | Solar PV |  | NENGREST | Massachusetts | 25 | Hampshire | 15 | 25015 | 2.4 | 0 | 2017 | 9999 |  |  | N | Solar | [13 empty] | 0 | 0 | 0 | 0
Hartford Landfill Solar EGF | 60909_G_PV1 | 60909 | G | PV1 |  | Solar PV |  | NENG_CT | Connecticut | 9 | Hartford | 3 | 09003 | 1 | 0 | 2014 | 9999 |  |  | N | Solar | [13 empty] | 0 | 0 | 0 | 0
NET Power La Porte Station | 60910_G_NPLPS | 60910 | G | NPLPS |  | Combustion Turbine |  | ERC_REST | Texas | 48 | Harris | 201 | 48201 | 25.5 | 9086 | 2018 | 9999 |  |  | N | Natural Gas | [13 empty] | 0.011 | 0.011 | 0.011 | 0.011 | [6 empty] | Y | 1.0
Green Energy Machine | 60911_G_GRN | 60911 | G | GRN |  | Onshore Wind |  | MIS_MIDA | Iowa | 19 | Cass | 29 | 19029 | 1.7 | 0 | 2016 | 9999 |  |  | N | Wind | [13 empty] | 0 | 0 | 0 | 0
Cold River Road Solar | 60912_G_PV1 | 60912 | G | PV1 |  | Solar PV |  | NENGREST | Vermont | 50 | Rutland | 21 | 50021 | 2.3 | 0 | 2016 | 9999 |  |  | N | Solar | [13 empty] | 0 | 0 | 0 | 0
Ohio Northern University Solar Site | 60913_G_PV1 | 60913 | G | PV1 |  | Solar PV |  | PJM_West | Ohio | 39 | Hardin | 65 | 39065 | 1.7 | 0 | 2016 | 9999 |  |  | N | Solar | [13 empty] | 0 | 0 | 0 | 0
Westmont 300B | 60914_G_W5328 | 60914 | G | W5328 |  | Solar PV |  | WEC_LADW | California | 6 | Los Angeles | 37 | 06037 | 2.3 | 0 | 2016 | 9999 |  |  | N | Solar | [13 empty] | 0 | 0 | 0 | 0
Verwey-Hanford Dairy Digester #1 | 60918_G_00003 | 60918 | G | 00003 |  | Non-Fossil Waste |  | WEC_CALN | California | 6 | Kings | 31 | 06031 | 1 | 14731 | 2016 | 9999 |  |  | N | Non-Fossil Waste | [13 empty] | 0 | 0 | 0 | 0
Shakopee Met Council WTP | 60919_G_SHAK | 60919 | G | SHAK |  | Solar PV |  | MIS_MNWI | Minnesota | 27 | Scott | 139 | 27139 | 1.3 | 0 | 2016 | 9999 |  |  | N | Solar | [13 empty] | 0 | 0 | 0 | 0
Spirit Mound | 6092_G_1 | 6092 | G | 1 |  | Combustion Turbine |  | SPP_WAUE | South Dakota | 46 | Clay | 27 | 46027 | 54.6 | 14473 | 1978 | 9999 |  |  | N | Distillate Fuel Oil | [12 empty] | 3 | 0.85308 | 0.85308 | 0.85308 | 0.85308
Spirit Mound | 6092_G_2 | 6092 | G | 2 |  | Combustion Turbine |  | SPP_WAUE | South Dakota | 46 | Clay | 27 | 46027 | 45.5 | 14462 | 1978 | 9999 |  |  | N | Distillate Fuel Oil | [12 empty] | 3 | 0.82155 | 0.82155 | 0.82155 | 0.82155
Viper Solar | 60920_G_PV1 | 60920 | G | PV1 |  | Solar PV |  | S_VACA | North Carolina | 37 | Cumberland | 51 | 37051 | 2 | 0 | 2017 | 9999 |  |  | N | Solar | [13 empty] | 0 | 0 | 0 | 0
Scarlet Solar | 60921_G_PV1 | 60921 | G | PV1 |  | Solar PV |  | S_VACA | North Carolina | 37 | Lenoir | 107 | 37107 | 2 | 0 | 2017 | 9999 |  |  | N | Solar | [13 empty] | 0 | 0 | 0 | 0
Ruskin Solar | 60922_G_PV1 | 60922 | G | PV1 |  | Solar PV |  | S_VACA | North Carolina | 37 | Wayne | 191 | 37191 | 2 | 0 | 2017 | 9999 |  |  | N | Solar | [13 empty] | 0 | 0 | 0 | 0
Clyde Solar Array | 60923_G_PV1 | 60923 | G | PV1 |  | Solar PV |  | PJM_ATSI | Ohio | 39 | Sandusky | 143 | 39143 | 2.2 | 0 | 2016 | 9999 |  |  | N | Solar | [13 empty] | 0 | 0 | 0 | 0
Ozarks Natural Energy | 60924_G_GEN1 | 60924 | G | GEN1 |  | Solar PV |  | SPP_WEST | Arkansas | 5 | Washington | 143 | 05143 | 1 | 0 | 2016 | 9999 |  |  | N | Solar | [13 empty] | 0 | 0 | 0 | 0
St. Charles Power Station (LA) | 60926_G_1A | 60926 | G | 1A |  | Combined Cycle |  | MIS_AMSO | Louisiana | 22 | St Charles | 89 | 22089 | 250 | 6250 | 2019 | 9999 |  |  | N | Natural Gas | [13 empty] | 0.011 | 0.011 | 0.011 | 0.011
St. Charles Power Station (LA) | 60926_G_1B | 60926 | G | 1B |  | Combined Cycle |  | MIS_AMSO | Louisiana | 22 | St Charles | 89 | 22089 | 250 | 6250 | 2019 | 9999 |  |  | N | Natural Gas | [13 empty] | 0.011 | 0.011 | 0.011 | 0.011
St. Charles Power Station (LA) | 60926_G_1C | 60926 | G | 1C |  | Combined Cycle |  | MIS_AMSO | Louisiana | 22 | St Charles | 89 | 22089 | 500 | 6250 | 2019 | 9999 |  |  | N | Natural Gas | [13 empty] | 0.011 | 0.011 | 0.011 | 0.011
Red Oak Solar Farm, LLC | 60929_G_RDOAK | 60929 | G | RDOAK |  | Solar PV |  | S_VACA | North Carolina | 37 | Nash | 127 | 37127 | 4.9 | 0 | 2016 | 9999 |  |  | N | Solar | [13 empty] | 0 | 0 | 0 | 0
Dublin Solar I | 60930_G_DUBL1 | 60930 | G | DUBL1 |  | Solar PV |  | S_SOU | Georgia | 13 | Laurens | 175 | 13175 | 4.1 | 0 | 2015 | 9999 |  |  | N | Solar | [13 empty] | 0 | 0 | 0 | 0
CCC Hastings Wind Turbine | 60931_G_WT1 | 60931 | G | WT1 |  | Onshore Wind |  | SPP_NEBR | Nebraska | 31 | Adams | 1 | 31001 | 1.7 | 0 | 2016 | 9999 |  |  | N | Wind | [13 empty] | 0 | 0 | 0 | 0
Creston Ridge Wind Farm | 60932_G_WT1 | 60932 | G | WT1 |  | Onshore Wind |  | SPP_NEBR | Nebraska | 31 | Platte | 141 | 31141 | 6.8 | 0 | 2015 | 9999 |  |  | N | Wind | [13 empty] | 0 | 0 | 0 | 0
Hopewell Cogeneration NJ | 60933_G_GEN1 | 60933 | G | GEN1 |  | Combustion Turbine | IC Engine | PJM_EMAC | New Jersey | 34 | Mercer | 21 | 34021 | 2 | 12194 | 2015 | 9999 |  |  | N | Natural Gas | [13 empty] | 0.23772 | 0.23772 | 0.23772 | 0.23772
Hopewell Cogeneration NJ | 60933_G_GEN2 | 60933 | G | GEN2 |  | Combustion Turbine | IC Engine | PJM_EMAC | New Jersey | 34 | Mercer | 21 | 34021 | 2 | 12194 | 2015 | 9999 |  |  | N | Natural Gas | [13 empty] | 0.23772 | 0.23772 | 0.23772 | 0.23772
Antlia Community Solar | 60937_G_IACS1 | 60937 | G | IACS1 |  | Solar PV |  | MIS_MNWI | Minnesota | 27 | Pipestone | 117 | 27117 | 0.9 | 0 | 2017 | 9999 |  |  | N | Solar | [13 empty] | 0 | 0 | 0 | 0
Antlia Community Solar | 60937_G_IACS2 | 60937 | G | IACS2 |  | Solar PV |  | MIS_MNWI | Minnesota | 27 | Pipestone | 117 | 27117 | 0.9 | 0 | 2017 | 9999 |  |  | N | Solar | [13 empty] | 0 | 0 | 0 | 0
Aries Community Solar | 60938_G_AACS1 | 60938 | G | AACS1 |  | Solar PV |  | MIS_MNWI | Minnesota | 27 | Dodge | 39 | 27039 | 0.9 | 0 | 2017 | 9999 |  |  | N | Solar | [13 empty] | 0 | 0 | 0 | 0
Aries Community Solar | 60938_G_AACS2 | 60938 | G | AACS2 |  | Solar PV |  | MIS_MNWI | Minnesota | 27 | Dodge | 39 | 27039 | 0.9 | 0 | 2017 | 9999 |  |  | N | Solar | [13 empty] | 0 | 0 | 0 | 0
Aries Community Solar | 60938_G_AACS3 | 60938 | G | AACS3 |  | Solar PV |  | MIS_MNWI | Minnesota | 27 | Dodge | 39 | 27039 | 0.9 | 0 | 2017 | 9999 |  |  | N | Solar | [13 empty] | 0 | 0 | 0 | 0
Aries Community Solar | 60938_G_AACS4 | 60938 | G | AACS4 |  | Solar PV |  | MIS_MNWI | Minnesota | 27 | Dodge | 39 | 27039 | 0.9 | 0 | 2017 | 9999 |  |  | N | Solar | [13 empty] | 0 | 0 | 0 | 0
Centaurus Community Solar | 60939_G_KCCS1 | 60939 | G | KCCS1 |  | Solar PV |  | MIS_MNWI | Minnesota | 27 | Chippewa | 23 | 27023 | 0.9 | 0 | 2017 | 9999 |  |  | N | Solar | [13 empty] | 0 | 0 | 0 | 0
Centaurus Community Solar | 60939_G_KCCS2 | 60939 | G | KCCS2 |  | Solar PV |  | MIS_MNWI | Minnesota | 27 | Chippewa | 23 | 27023 | 0.9 | 0 | 2017 | 9999 |  |  | N | Solar | [13 empty] | 0 | 0 | 0 | 0
Gemini Community Solar | 60940_G_LGCS1 | 60940 | G | LGCS1 |  | Solar PV |  | MIS_MNWI | Minnesota | 27 | Washington | 163 | 27163 | 0.9 | 0 | 2017 | 9999 |  |  | N | Solar | [13 empty] | 0 | 0 | 0 | 0
Gemini Community Solar | 60940_G_LGCS2 | 60940 | G | LGCS2 |  | Solar PV |  | MIS_MNWI | Minnesota | 27 | Washington | 163 | 27163 | 0.9 | 0 | 2017 | 9999 |  |  | N | Solar | [13 empty] | 0 | 0 | 0 | 0
Gemini Community Solar | 60940_G_LGCS3 | 60940 | G | LGCS3 |  | Solar PV |  | MIS_MNWI | Minnesota | 27 | Washington | 163 | 27163 | 0.9 | 0 | 2017 | 9999 |  |  | N | Solar | [13 empty] | 0 | 0 | 0 | 0
Mapleton Community Solar | 60941_G_DMCS1 | 60941 | G | DMCS1 |  | Solar PV |  | MIS_MNWI | Minnesota | 27 | Blue Earth | 13 | 27013 | 0.9 | 0 | 2017 | 9999 |  |  | N | Solar | [13 empty] | 0 | 0 | 0 | 0
Mapleton Community Solar | 60941_G_DMCS2 | 60941 | G | DMCS2 |  | Solar PV |  | MIS_MNWI | Minnesota | 27 | Blue Earth | 13 | 27013 | 0.9 | 0 | 2017 | 9999 |  |  | N | Solar | [13 empty] | 0 | 0 | 0 | 0
Mapleton Community Solar | 60941_G_DMCS3 | 60941 | G | DMCS3 |  | Solar PV |  | MIS_MNWI | Minnesota | 27 | Blue Earth | 13 | 27013 | 0.9 | 0 | 2017 | 9999 |  |  | N | Solar | [13 empty] | 0 | 0 | 0 | 0
Morgan Community Solar | 60942_G_BMCS1 | 60942 | G | BMCS1 |  | Solar PV |  | MIS_MNWI | Minnesota | 27 | Redwood | 127 | 27127 | 0.9 | 0 | 2017 | 9999 |  |  | N | Solar | [13 empty] | 0 | 0 | 0 | 0
Morgan Community Solar | 60942_G_BMCS2 | 60942 | G | BMCS2 |  | Solar PV |  | MIS_MNWI | Minnesota | 27 | Redwood | 127 | 27127 | 0.9 | 0 | 2017 | 9999 |  |  | N | Solar | [13 empty] | 0 | 0 | 0 | 0
Morgan Community Solar | 60942_G_BMCS3 | 60942 | G | BMCS3 |  | Solar PV |  | MIS_MNWI | Minnesota | 27 | Redwood | 127 | 27127 | 0.9 | 0 | 2017 | 9999 |  |  | N | Solar | [13 empty] | 0 | 0 | 0 | 0
Spica Community Solar | 60943_G_MSCS1 | 60943 | G | MSCS1 |  | Solar PV |  | MIS_MNWI | Minnesota | 27 | Kandiyohi | 67 | 27067 | 0.9 | 0 | 2017 | 9999 |  |  | N | Solar | [13 empty] | 0 | 0 | 0 | 0
Spica Community Solar | 60943_G_MSCS2 | 60943 | G | MSCS2 |  | Solar PV |  | MIS_MNWI | Minnesota | 27 | Kandiyohi | 67 | 27067 | 0.9 | 0 | 2017 | 9999 |  |  | N | Solar | [13 empty] | 0 | 0 | 0 | 0
Vega Community Solar | 60944_G_NVCS1 | 60944 | G | NVCS1 |  | Solar PV |  | MIS_MNWI | Minnesota | 27 | Pope | 121 | 27121 | 0.9 | 0 | 2017 | 9999 |  |  | N | Solar | [13 empty] | 0 | 0 | 0 | 0
Vega Community Solar | 60944_G_NVCS2 | 60944 | G | NVCS2 |  | Solar PV |  | MIS_MNWI | Minnesota | 27 | Pope | 121 | 27121 | 0.9 | 0 | 2017 | 9999 |  |  | N | Solar | [13 empty] | 0 | 0 | 0 | 0
Vega Community Solar | 60944_G_NVCS3 | 60944 | G | NVCS3 |  | Solar PV |  | MIS_MNWI | Minnesota | 27 | Pope | 121 | 27121 | 0.9 | 0 | 2017 | 9999 |  |  | N | Solar | [13 empty] | 0 | 0 | 0 | 0
Vega Community Solar | 60944_G_NVCS4 | 60944 | G | NVCS4 |  | Solar PV |  | MIS_MNWI | Minnesota | 27 | Pope | 121 | 27121 | 0.9 | 0 | 2017 | 9999 |  |  | N | Solar | [13 empty] | 0 | 0 | 0 | 0
Vega Community Solar | 60944_G_NVCS5 | 60944 | G | NVCS5 |  | Solar PV |  | MIS_MNWI | Minnesota | 27 | Pope | 121 | 27121 | 0.9 | 0 | 2017 | 9999 |  |  | N | Solar | [13 empty] | 0 | 0 | 0 | 0
Spartan PV 1 | 60945_G_PV1 | 60945 | G | PV1 |  | Solar PV |  | MIS_LMI | Michigan | 26 | Ingham | 65 | 26065 | 10.5 | 0 | 2017 | 9999 |  |  | N | Solar | [13 empty] | 0 | 0 | 0 | 0
Jacumba Solar Farm | 60947_G_Q644A | 60947 | G | Q644A |  | Solar PV |  | WEC_SDGE | California | 6 | San Diego | 73 | 06073 | 20 | 0 | 2017 | 9999 |  |  | N | Solar | [13 empty] | 0 | 0 | 0 | 0
Sooner | 6095_B_1 | 6095 | B | 1 | 2773 | Coal Steam |  | SPP_WEST | Oklahoma | 40 | Noble | 103 | 40103 | 513 | 10639 | 1979 | 9999 | tangential | dry | N | Subbituminous | Dry Scrubber | 2019 | 0.95 | LNC3 + OFA |  |  |  | ESPC | No | ACI | 2016 |  | 1.2 | 0.12664 | 0.12664 | 0.12664 | 0.12664 | 0.1 | 0.1 | 0.1 | 0.97 | [6 empty] | Yes
Sooner | 6095_B_2 | 6095 | B | 2 | 2774 | Coal Steam |  | SPP_WEST | Oklahoma | 40 | Noble | 103 | 40103 | 512 | 10571 | 1980 | 9999 | tangential | dry | N | Subbituminous | Dry Scrubber | 2019 | 0.95 | LNC3 + OFA |  |  |  | ESPC | No | ACI | 2016 |  | 1.2 | 0.12713 | 0.12713 | 0.12713 | 0.12713 | 0.1 | 0.1 | 0.1 | 0.97 | [6 empty] | Yes
West Dubuque Solar | 60951_G_PV1 | 60951 | G | PV1 |  | Solar PV |  | MIS_IA | Iowa | 19 | Dubuque | 61 | 19061 | 3.8 | 0 | 2017 | 9999 |  |  | N | Solar | [13 empty] | 0 | 0 | 0 | 0
Owens Valley Solar Project 11 | 60953_G_W5381 | 60953 | G | W5381 |  | Solar PV |  | WECC_SCE | California | 6 | Inyo | 27 | 06027 | 1.7 | 0 | 2016 | 9999 |  |  | N | Solar | [13 empty] | 0 | 0 | 0 | 0
Westar Cities Solar | 60956_G_PV1 | 60956 | G | PV1 |  | Solar PV |  | SPP_N | Kansas | 20 | Reno | 155 | 20155 | 1 | 0 | 2017 | 9999 |  |  | N | Solar | [13 empty] | 0 | 0 | 0 | 0
Chocksett Rd Energy Storage Project | 60959_G_BA1 | 60959 | G | BA1 |  | Energy Storage |  | NENGREST | Massachusetts | 25 | Worcester | 27 | 25027 | 2 | 0 | 2017 | 9999 |  |  | N | Energy Storage | [13 empty] | 0 | 0 | 0 | 0
Nebraska City | 6096_B_1 | 6096 | B | 1 | 2775 | Coal Steam |  | SPP_NEBR | Nebraska | 31 | Otoe | 131 | 31131 | 656 | 9763 | 1979 | 9999 | wall | dry | N | Subbituminous |  |  | 0 | LNBO |  |  |  | ESPC | Yes | ACI | 2016 |  | 0.727 | 0.20008 | 0.20008 | 0.20008 | 0.20008 | 0.1 | 0.1 | 0.1 | 0.9 | Yes | [5 empty] | Yes
Nebraska City | 6096_B_2 | 6096 | B | 2 | 90278 | Coal Steam |  | SPP_NEBR | Nebraska | 31 | Otoe | 131 | 31131 | 664 | 9948 | 2009 | 9999 | wall | dry | N | Subbituminous | Dry Scrubber | 2009 | 0.95 | LNB + OFA | SCR | 2009 |  | B | NA | ACI | 2009 |  | 0.095 | 0.5446 | 0.06416 | 0.5446 | 0.06416 | 0.1 | 0.1 | 0.1 | 0.99 | Yes | 2016
Hyperion Treatment Plant CHP Plant | 60960_G_CTG1 | 60960 | G | CTG1 |  | Non-Fossil Waste |  | WEC_LADW | California | 6 | Los Angeles | 37 | 06037 | 10 | 14731 | 2017 | 9999 |  |  | N | Non-Fossil Waste | [13 empty] | 0 | 0 | 0 | 0
Hyperion Treatment Plant CHP Plant | 60960_G_CTG2 | 60960 | G | CTG2 |  | Non-Fossil Waste |  | WEC_LADW | California | 6 | Los Angeles | 37 | 06037 | 10 | 14731 | 2017 | 9999 |  |  | N | Non-Fossil Waste | [13 empty] | 0 | 0 | 0 | 0
Hyperion Treatment Plant CHP Plant | 60960_G_STG1 | 60960 | G | STG1 |  | Non-Fossil Waste |  | WEC_LADW | California | 6 | Los Angeles | 37 | 06037 | 2 | 14731 | 2017 | 9999 |  |  | N | Non-Fossil Waste | [13 empty] | 0 | 0 | 0 | 0
Apache Solar 1 | 60964_G_AEPS1 | 60964 | G | AEPS1 |  | Solar PV |  | WECC_AZ | Arizona | 4 | Cochise | 3 | 04003 | 20 | 0 | 2017 | 9999 |  |  | N | Solar | [13 empty] | 0 | 0 | 0 | 0
Cotten Farm, LLC | 60965_G_COT | 60965 | G | COT |  | Solar PV |  | S_VACA | North Carolina | 37 | Lee | 105 | 37105 | 4.9 | 0 | 2016 | 9999 |  |  | N | Solar | [13 empty] | 0 | 0 | 0 | 0
Lind Solar CSG | 60966_G_S0222 | 60966 | G | S0222 |  | Solar PV |  | MIS_MNWI | Minnesota | 27 | Carver | 19 | 27019 | 4.9 | 0 | 2017 | 9999 |  |  | N | Solar | [13 empty] | 0 | 0 | 0 | 0
Onyx - Lamphear Road | 60967_G_10016 | 60967 | G | 10016 |  | Solar PV |  | NY_Z_C&E | New York | 36 | Oneida | 65 | 36065 | 2 | 0 | 2016 | 9999 |  |  | N | Solar | [13 empty] | 0 | 0 | 0 | 0
Michael Solar | 60971_G_PV1 | 60971 | G | PV1 |  | Solar PV |  | MIS_MNWI | Minnesota | 27 | Stearns | 145 | 27145 | 1 | 0 | 2017 | 9999 |  |  | N | Solar | [13 empty] | 0 | 0 | 0 | 0
Michael Solar | 60971_G_PV2 | 60971 | G | PV2 |  | Solar PV |  | MIS_MNWI | Minnesota | 27 | Stearns | 145 | 27145 | 1 | 0 | 2017 | 9999 |  |  | N | Solar | [13 empty] | 0 | 0 | 0 | 0
Michael Solar | 60971_G_PV3 | 60971 | G | PV3 |  | Solar PV |  | MIS_MNWI | Minnesota | 27 | Stearns | 145 | 27145 | 1 | 0 | 2017 | 9999 |  |  | N | Solar | [13 empty] | 0 | 0 | 0 | 0
Glendale Battery Energy Storage System | 60974_G_2BESS | 60974 | G | 2BESS |  | Energy Storage |  | WEC_LADW | California | 6 | Los Angeles | 37 | 06037 | 2 | 0 | 2017 | 9999 |  |  | N | Energy Storage | [13 empty] | 0 | 0 | 0 | 0
Whitney Point Solar | 60975_G_WS532 | 60975 | G | WS532 |  | Solar PV |  | WEC_CALN | California | 6 | Fresno | 19 | 06019 | 20 | 0 | 2017 | 9999 |  |  | N | Solar | [13 empty] | 0 | 0 | 0 | 0
OSLH, LLC | 60976_G_PV1 | 60976 | G | PV1 |  | Solar PV |  | WECC_PNW | Oregon | 41 | Deschutes | 17 | 41017 | 9.9 | 0 | 2016 | 9999 |  |  | N | Solar | [13 empty] | 0 | 0 | 0 | 0
CSUF State College | 60978_G_PV1 | 60978 | G | PV1 |  | Solar PV |  | WECC_SCE | California | 6 | Orange | 59 | 06059 | 1.1 | 0 | 2016 | 9999 |  |  | N | Solar | [13 empty] | 0 | 0 | 0 | 0
CSUF Nutwood Solar | 60979_G_PV1 | 60979 | G | PV1 |  | Solar PV |  | WECC_SCE | California | 6 | Orange | 59 | 06059 | 2.2 | 0 | 2016 | 9999 |  |  | N | Solar | [13 empty] | 0 | 0 | 0 | 0
Big Stone | 6098_B_1 | 6098 | B | 1 | 2776 | Coal Steam |  | MIS_MAPP | South Dakota | 46 | Grant | 51 | 46051 | 474 | 10927 | 1975 | 9999 | cyclone | wet | Y | Subbituminous | Dry Scrubber | 2015 | 0.94 | OFA | SCR | 2015 |  | B | NA | ACI | 2015 |  | 3 | 0.38882 | 0.08303 | 0.38882 | 0.08303 | 0.1 | 0.1 | 0.1 | 0.97 | [6 empty] | Yes
Big Stone | 6098_G_D1 | 6098 | G | D1 |  | Combustion Turbine | IC Engine | MIS_MAPP | South Dakota | 46 | Grant | 51 | 46051 | 0.6 | 12822 | 1975 | 9999 |  |  | N | Distillate Fuel Oil | [12 empty] | 3 | 1.7761 | 1.7761 | 1.7761 | 1.7761
ZV Solar 1 | 60980_G_PV1 | 60980 | G | PV1 |  | Solar PV |  | S_VACA | North Carolina | 37 | Robeson | 155 | 37155 | 5 | 0 | 2016 | 9999 |  |  | N | Solar | [13 empty] | 0 | 0 | 0 | 0
NextEra Westside PV | 60981_G_WS526 | 60981 | G | WS526 |  | Solar PV |  | WEC_CALN | California | 6 | Fresno | 19 | 06019 | 20 | 0 | 2017 | 9999 |  |  | N | Solar | [13 empty] | 0 | 0 | 0 | 0
Atkinson Farm Solar | 60982_G_1 | 60982 | G | 1 |  | Solar PV |  | S_VACA | North Carolina | 37 | Duplin | 61 | 37061 | 5 | 0 | 2015 | 9999 |  |  | N | Solar | [13 empty] | 0 | 0 | 0 | 0
Buckthorn Wind Project | 60983_G_BWIND | 60983 | G | BWIND |  | Onshore Wind |  | ERC_REST | Texas | 48 | Erath | 143 | 48143 | 100.5 | 0 | 2017 | 9999 |  |  | N | Wind | [13 empty] | 0 | 0 | 0 | 0
Lindberg Field Solar 2 | 60984_G_PV1 | 60984 | G | PV1 |  | Solar PV |  | WEC_SDGE | California | 6 | San Diego | 73 | 06073 | 1.9 | 0 | 2017 | 9999 |  |  | N | Solar | [13 empty] | 0 | 0 | 0 | 0
Elizabethtown Solar | 60985_G_ESPV | 60985 | G | ESPV |  | Solar PV |  | PJM_EMAC | Pennsylvania | 42 | Lancaster | 71 | 42071 | 2 | 0 | 2016 | 9999 |  |  | N | Solar | [13 empty] | 0 | 0 | 0 | 0
AIS Solar Project | 60986_G_SO212 | 60986 | G | SO212 |  | Solar PV |  | NENGREST | Massachusetts | 25 | Worcester | 27 | 25027 | 2.5 | 0 | 2016 | 9999 |  |  | N | Solar | [13 empty] | 0 | 0 | 0 | 0
Santa Rita Wind Energy | 60987_G_GEN1 | 60987 | G | GEN1 |  | Onshore Wind |  | ERC_WEST | Texas | 48 | Reagan | 383 | 48383 | 300 | 0 | 2018 | 9999 |  |  | N | Wind | [13 empty] | 0 | 0 | 0 | 0
SolaireHolman Solar Project | 60989_G_PV1 | 60989 | G | PV1 |  | Solar PV |  | ERC_WEST | Texas | 48 | Brewster | 43 | 48043 | 50 | 0 | 2017 | 9999 |  |  | N | Solar | [13 empty] | 0 | 0 | 0 | 0
Diablo Canyon | 6099_G_1 | 6099 | G | 1 |  | Nuclear |  | WEC_CALN | California | 6 | San Luis Obispo | 79 | 06079 | 1122 | 10456 | 1985 | 2025 |  |  | N | Nuclear Fuel | [13 empty] | 0 | 0 | 0 | 0
Diablo Canyon | 6099_G_2 | 6099 | G | 2 |  | Nuclear |  | WEC_CALN | California | 6 | San Luis Obispo | 79 | 06079 | 1118 | 10456 | 1986 | 2026 |  |  | N | Nuclear Fuel | [13 empty] | 0 | 0 | 0 | 0
Florence Solar W3-080, LLC | 60990_G_PV1 | 60990 | G | PV1 |  | Solar PV |  | PJM_EMAC | New Jersey | 34 | Burlington | 5 | 34005 | 7.9 | 0 | 2016 | 9999 |  |  | N | Solar | [13 empty] | 0 | 0 | 0 | 0
Sterling I Wind Farm | 60991_G_STER1 | 60991 | G | STER1 |  | Onshore Wind |  | SPP_SPS | New Mexico | 35 | Lea | 25 | 35025 | 29.9 | 0 | 2017 | 9999 |  |  | N | Wind | [13 empty] | 0 | 0 | 0 | 0
Darlington Solar, LLC | 60993_G_PV1 | 60993 | G | PV1 |  | Solar PV |  | S_VACA | South Carolina | 45 | Darlington | 31 | 45031 | 10 | 0 | 2016 | 9999 |  |  | N | Solar | [13 empty] | 0 | 0 | 0 | 0
French's Landfill PV | 60994_G_GEN1 | 60994 | G | GEN1 |  | Solar PV |  | PJM_EMAC | New Jersey | 34 | Ocean | 29 | 34029 | 0.5 | 0 | 2014 | 9999 |  |  | N | Solar | [13 empty] | 0 | 0 | 0 | 0
Ramona Solar Energy | 60995_G_1 | 60995 | G | 1 |  | Solar PV |  | WEC_SDGE | California | 6 | San Diego | 73 | 06073 | 3.8 | 0 | 2017 | 9999 |  |  | N | Solar | [13 empty] | 0 | 0 | 0 | 0
Iron Horse Battery Storage | 60996_G_BA1 | 60996 | G | BA1 |  | Energy Storage |  | WECC_AZ | Arizona | 4 | Pima | 19 | 04019 | 10 | 0 | 2017 | 9999 |  |  | N | Energy Storage | [13 empty] | 0 | 0 | 0 | 0
Iron Horse Battery Storage | 60996_G_PV1 | 60996 | G | PV1 |  | Solar PV |  | WECC_AZ | Arizona | 4 | Pima | 19 | 04019 | 2 | 0 | 2017 | 9999 |  |  | N | Solar | [13 empty] | 0 | 0 | 0 | 0
Helms Pumped Storage | 6100_G_2 | 6100 | G | 2 |  | Pumped Storage |  | WEC_CALN | California | 6 | Fresno | 19 | 06019 | 404 | 0 | 1984 | 9999 |  |  | N | Pumped Storage | [13 empty] | 0 | 0 | 0 | 0
Helms Pumped Storage | 6100_G_3 | 6100 | G | 3 |  | Pumped Storage |  | WEC_CALN | California | 6 | Fresno | 19 | 06019 | 404 | 0 | 1984 | 9999 |  |  | N | Pumped Storage | [13 empty] | 0 | 0 | 0 | 0
King Mill | 61000_G_1 | 61000 | G | 1 |  | Hydro |  | S_SOU | Georgia | 13 | Richmond | 245 | 13245 | 0.6 | 0 | 1944 | 9999 |  |  | N | Hydro | [13 empty] | 0 | 0 | 0 | 0
King Mill | 61000_G_2 | 61000 | G | 2 |  | Hydro |  | S_SOU | Georgia | 13 | Richmond | 245 | 13245 | 1.4 | 0 | 1944 | 9999 |  |  | N | Hydro | [13 empty] | 0 | 0 | 0 | 0
WED Portsmouth One, LLC | 61002_G_PORT1 | 61002 | G | PORT1 |  | Onshore Wind |  | NENGREST | Rhode Island | 44 | Newport | 5 | 44005 | 1.5 | 0 | 2016 | 9999 |  |  | N | Wind | [13 empty] | 0 | 0 | 0 | 0
Musgrave East Solar Farm | 61003_G_CMUSW | 61003 | G | CMUSW |  | Solar PV |  | NY_Z_C&E | New York | 36 | Cayuga | 11 | 36011 | 2 | 0 | 2016 | 9999 |  |  | N | Solar | [13 empty] | 0 | 0 | 0 | 0
Whirlpool Corporation - Ottawa Wind Farm | 61004_G_W1 | 61004 | G | W1 |  | Onshore Wind |  | PJM_West | Ohio | 39 | Putnam | 137 | 39137 | 1.5 | 0 | 2017 | 9999 |  |  | N | Wind | [13 empty] | 0 | 0 | 0 | 0
Whirlpool Corporation - Marion Wind Farm | 61005_G_W1 | 61005 | G | W1 |  | Onshore Wind |  | PJM_ATSI | Ohio | 39 | Marion | 101 | 39101 | 1.5 | 0 | 2017 | 9999 |  |  | N | Wind | [13 empty] | 0 | 0 | 0 | 0
Whirlpool Corporation - Marion Wind Farm | 61005_G_W2 | 61005 | G | W2 |  | Onshore Wind |  | PJM_ATSI | Ohio | 39 | Marion | 101 | 39101 | 1.5 | 0 | 2017 | 9999 |  |  | N | Wind | [13 empty] | 0 | 0 | 0 | 0
Whirlpool Corporation - Marion Wind Farm | 61005_G_W3 | 61005 | G | W3 |  | Onshore Wind |  | PJM_ATSI | Ohio | 39 | Marion | 101 | 39101 | 1.5 | 0 | 2017 | 9999 |  |  | N | Wind | [13 empty] | 0 | 0 | 0 | 0
SCDA Solar 1 | 61006_G_SCAIR | 61006 | G | SCAIR |  | Solar PV |  | WEC_BANC | California | 6 | Sacramento | 67 | 06067 | 7 | 0 | 2017 | 9999 |  |  | N | Solar | [13 empty] | 0 | 0 | 0 | 0
Redbrook Solar 1 | 61007_G_REDBR | 61007 | G | REDBR |  | Solar PV |  | NENGREST | Massachusetts | 25 | Plymouth | 23 | 25023 | 4 | 0 | 2017 | 9999 |  |  | N | Solar | [13 empty] | 0 | 0 | 0 | 0
Brook Street Solar 1 | 61008_G_BROOK | 61008 | G | BROOK |  | Solar PV |  | NENGREST | Massachusetts | 25 | Plymouth | 23 | 25023 | 5 | 0 | 2017 | 9999 |  |  | N | Solar | [13 empty] | 0 | 0 | 0 | 0
Spring Street Solar 1 CSG | 61009_G_SPRIN | 61009 | G | SPRIN |  | Solar PV |  | NENGREST | Massachusetts | 25 | Plymouth | 23 | 25023 | 2 | 0 | 2017 | 9999 |  |  | N | Solar | [13 empty] | 0 | 0 | 0 | 0
Wyodak | 6101_B_BW91 | 6101 | B | BW91 | 2777 | Coal Steam |  | WECC_WY | Wyoming | 56 | Campbell | 5 | 56005 | 332 | 12028 | 1978 | 9999 | wall | dry | N | Subbituminous | Dry Scrubber | 1986 | 0.752 | LNBO |  |  |  | B | NA | ACI | 2015 |  | 0.16 | 0.22717 | 0.22717 | 0.22717 | 0.22717 | 0.1 | 0.1 | 0.1 | 0.802
Bullock Road Solar 1 | 61010_G_BULLO | 61010 | G | BULLO |  | Solar PV |  | NENGREST | Massachusetts | 25 | Bristol | 5 | 25005 | 3.9 | 0 | 2017 | 9999 |  |  | N | Solar | [13 empty] | 0 | 0 | 0 | 0
Mill Seat Renewable Energy Facility | 61012_G_GEN1 | 61012 | G | GEN1 |  | Landfill Gas |  | NY_Z_B | New York | 36 | Genesee | 37 | 36037 | 0.8 | 14242 | 2007 | 9999 |  |  | N | Landfill Gas | [13 empty] | 0.24082 | 0.24082 | 0.24082 | 0.24082
Mill Seat Renewable Energy Facility | 61012_G_GEN2 | 61012 | G | GEN2 |  | Landfill Gas |  | NY_Z_B | New York | 36 | Genesee | 37 | 36037 | 0.8 | 14242 | 2007 | 9999 |  |  | N | Landfill Gas | [13 empty] | 0.24082 | 0.24082 | 0.24082 | 0.24082
Mill Seat Renewable Energy Facility | 61012_G_GEN3 | 61012 | G | GEN3 |  | Landfill Gas |  | NY_Z_B | New York | 36 | Genesee | 37 | 36037 | 0.8 | 14242 | 2007 | 9999 |  |  | N | Landfill Gas | [13 empty] | 0.24082 | 0.24082 | 0.24082 | 0.24082
Musgrave West Solar Farm | 61015_G_CMUSW | 61015 | G | CMUSW |  | Solar PV |  | NY_Z_C&E | New York | 36 | Cayuga | 11 | 36011 | 2 | 0 | 2016 | 9999 |  |  | N | Solar | [13 empty] | 0 | 0 | 0 | 0
Stafford St Solar 1 | 61016_G_STAF1 | 61016 | G | STAF1 |  | Solar PV |  | NENGREST | Massachusetts | 25 | Worcester | 27 | 25027 | 2 | 0 | 2017 | 9999 |  |  | N | Solar | [13 empty] | 0 | 0 | 0 | 0
Stafford St Solar 2 | 61017_G_STAF2 | 61017 | G | STAF2 |  | Solar PV |  | NENGREST | Massachusetts | 25 | Worcester | 27 | 25027 | 2 | 0 | 2017 | 9999 |  |  | N | Solar | [13 empty] | 0 | 0 | 0 | 0
Stafford St Solar 3 | 61018_G_STAF3 | 61018 | G | STAF3 |  | Solar PV |  | NENGREST | Massachusetts | 25 | Worcester | 27 | 25027 | 1 | 0 | 2017 | 9999 |  |  | N | Solar | [13 empty] | 0 | 0 | 0 | 0
Siler 421 Farm, LLC | 61019_G_SILER | 61019 | G | SILER |  | Solar PV |  | S_VACA | North Carolina | 37 | Chatham | 37 | 37037 | 4.9 | 0 | 2016 | 9999 |  |  | N | Solar | [13 empty] | 0 | 0 | 0 | 0
Indian River Solar Center | 61020_G_1 | 61020 | G | 1 |  | Solar PV |  | FRCC | Florida | 12 | Indian River | 61 | 12061 | 74.5 | 0 | 2017 | 9999 |  |  | N | Solar | [13 empty] | 0 | 0 | 0 | 0
Horizon Solar Energy Center | 61021_G_1 | 61021 | G | 1 |  | Solar PV |  | FRCC | Florida | 12 | Putnam | 107 | 12107 | 74.5 | 0 | 2017 | 9999 |  |  | N | Solar | [13 empty] | 0 | 0 | 0 | 0
Coral Farms Solar Energy Center | 61022_G_1 | 61022 | G | 1 |  | Solar PV |  | FRCC | Florida | 12 | Putnam | 107 | 12107 | 74.5 | 0 | 2017 | 9999 |  |  | N | Solar | [13 empty] | 0 | 0 | 0 | 0
Hammock Solar | 61024_G_1 | 61024 | G | 1 |  | Solar PV |  | FRCC | Florida | 12 | Hendry | 51 | 12051 | 74.5 | 0 | 2017 | 9999 |  |  | N | Solar | [13 empty] | 0 | 0 | 0 | 0
Montefiore - Westchester Square | 61025_G_EGEN1 | 61025 | G | EGEN1 |  | Combustion Turbine | IC Engine | NY_Z_J | New York | 36 | Bronx | 5 | 36005 | 1 | 14410 | 1983 | 9999 |  |  | N | Distillate Fuel Oil | [13 empty] | 0.4707 | 0.4707 | 0.4707 | 0.4707
New York Presbyterian Hospital-168th St | 61026_G_CHNY1 | 61026 | G | CHNY1 |  | Combustion Turbine | IC Engine | NY_Z_J | New York | 36 | New York | 61 | 36061 | 2 | 14397 | 2003 | 9999 |  |  | N | Distillate Fuel Oil | [13 empty] | 0.47113 | 0.47113 | 0.47113 | 0.47113
New York Presbyterian Hospital-168th St | 61026_G_CHNY2 | 61026 | G | CHNY2 |  | Combustion Turbine | IC Engine | NY_Z_J | New York | 36 | New York | 61 | 36061 | 2 | 14397 | 2003 | 9999 |  |  | N | Distillate Fuel Oil | [13 empty] | 0.47113 | 0.47113 | 0.47113 | 0.47113
New York Presbyterian Hospital-168th St | 61026_G_GARG | 61026 | G | GARG |  | Combustion Turbine | IC Engine | NY_Z_J | New York | 36 | New York | 61 | 36061 | 0.1 | 14397 | 2000 | 9999 |  |  | N | Distillate Fuel Oil | [13 empty] | 0.50835 | 0.50835 | 0.50835 | 0.50835
New York Presbyterian Hospital-168th St | 61026_G_MHB1 | 61026 | G | MHB1 |  | Combustion Turbine | IC Engine | NY_Z_J | New York | 36 | New York | 61 | 36061 | 2 | 14397 | 2000 | 9999 |  |  | N | Distillate Fuel Oil | [13 empty] | 0.47113 | 0.47113 | 0.47113 | 0.47113
New York Presbyterian Hospital-168th St | 61026_G_MHB2 | 61026 | G | MHB2 |  | Combustion Turbine | IC Engine | NY_Z_J | New York | 36 | New York | 61 | 36061 | 1.4 | 14397 | 2000 | 9999 |  |  | N | Distillate Fuel Oil | [13 empty] | 0.47113 | 0.47113 | 0.47113 | 0.47113
New York Presbyterian Hospital-168th St | 61026_G_MHB3 | 61026 | G | MHB3 |  | Combustion Turbine | IC Engine | NY_Z_J | New York | 36 | New York | 61 | 36061 | 1.4 | 14397 | 2000 | 9999 |  |  | N | Distillate Fuel Oil | [13 empty] | 0.47113 | 0.47113 | 0.47113 | 0.47113
New York Presbyterian Hospital-168th St | 61026_G_MHB4 | 61026 | G | MHB4 |  | Combustion Turbine | IC Engine | NY_Z_J | New York | 36 | New York | 61 | 36061 | 1.5 | 14397 | 2008 | 9999 |  |  | N | Distillate Fuel Oil | [13 empty] | 0.47113 | 0.47113 | 0.47113 | 0.47113
New York Presbyterian Hospital-168th St | 61026_G_MHB5 | 61026 | G | MHB5 |  | Combustion Turbine | IC Engine | NY_Z_J | New York | 36 | New York | 61 | 36061 | 1.5 | 14397 | 2008 | 9999 |  |  | N | Distillate Fuel Oil | [13 empty] | 0.47113 | 0.47113 | 0.47113 | 0.47113
Pacific Ethanol Stockton Cogen Plant | 61027_G_PESCT | 61027 | G | PESCT |  | Combustion Turbine |  | WEC_CALN | California | 6 | San Joaquin | 77 | 06077 | 3.6 | 9086 | 2016 | 9999 |  |  | N | Natural Gas | [13 empty] | 0.011 | 0.011 | 0.011 | 0.011
Blue Cypress Solar Energy Center | 61029_G_1 | 61029 | G | 1 |  | Solar PV |  | FRCC | Florida | 12 | Indian River | 61 | 12061 | 74.5 | 0 | 2018 | 9999 |  |  | N | Solar | [13 empty] | 0 | 0 | 0 | 0
TalenEnergy Susquehanna | 6103_G_1 | 6103 | G | 1 |  | Nuclear |  | PJM_WMAC | Pennsylvania | 42 | Luzerne | 79 | 42079 | 1247 | 10456 | 1983 | 2063 |  |  | N | Nuclear Fuel | [13 empty] | 0 | 0 | 0 | 0
TalenEnergy Susquehanna | 6103_G_2 | 6103 | G | 2 |  | Nuclear |  | PJM_WMAC | Pennsylvania | 42 | Luzerne | 79 | 42079 | 1247 | 10456 | 1985 | 2065 |  |  | N | Nuclear Fuel | [13 empty] | 0 | 0 | 0 | 0
Harford Solar Farm | 61030_G_CMUSW | 61030 | G | CMUSW |  | Solar PV |  | NY_Z_C&E | New York | 36 | Tompkins | 109 | 36109 | 2 | 0 | 2016 | 9999 |  |  | N | Solar | [13 empty] | 0 | 0 | 0 | 0
Floyd Road Solar Farm | 61031_G_PV1 | 61031 | G | PV1 |  | Solar PV |  | PJM_Dom | North Carolina | 37 | Northampton | 131 | 37131 | 5 | 0 | 2017 | 9999 |  |  | N | Solar | [13 empty] | 0 | 0 | 0 | 0
Deerfield Wind LLC | 61039_G_WT1 | 61039 | G | WT1 |  | Onshore Wind |  | NENGREST | Vermont | 50 | Bennington | 3 | 50003 | 30 | 0 | 2017 | 9999 |  |  | N | Wind | [13 empty] | 0 | 0 | 0 | 0
Twin Buttes II Wind | 61040_G_WT1 | 61040 | G | WT1 |  | Onshore Wind |  | WECC_CO | Colorado | 8 | Prowers | 99 | 08099 | 75 | 0 | 2017 | 9999 |  |  | N | Wind | [13 empty] | 0 | 0 | 0 | 0
Canandaigua Westbrook Solar Array | 61042_G_PV1 | 61042 | G | PV1 |  | Solar PV |  | NY_Z_C&E | New York | 36 | Ontario | 69 | 36069 | 2 | 0 | 2017 | 9999 |  |  | N | Solar | [13 empty] | 0 | 0 | 0 | 0
Canandaigua Solar Array | 61043_G_PV1 | 61043 | G | PV1 |  | Solar PV |  | NY_Z_C&E | New York | 36 | Ontario | 69 | 36069 | 2 | 0 | 2016 | 9999 |  |  | N | Solar | [13 empty] | 0 | 0 | 0 | 0
La Joya NM | 61044_G_WT1 | 61044 | G | WT1 |  | Onshore Wind |  | WECC_NM | New Mexico | 35 | Torrance | 57 | 35057 | 400 | 0 | 2018 | 9999 |  |  | N | Wind | [13 empty] | 0 | 0 | 0 | 0
Lund Hill | 61045_G_WT1 | 61045 | G | WT1 |  | Onshore Wind |  | WECC_PNW | Washington | 53 | Klickitat | 39 | 53039 | 60 | 0 | 2018 | 9999 |  |  | N | Wind | [13 empty] | 0 | 0 | 0 | 0
Tatanka Ridge | 61046_G_WT1 | 61046 | G | WT1 |  | Onshore Wind |  | SPP_WAUE | South Dakota | 46 | Deuel | 39 | 46039 | 98 | 0 | 2019 | 9999 |  |  | N | Wind | [13 empty] | 0 | 0 | 0 | 0
Gala Solar | 61048_G_PV1 | 61048 | G | PV1 |  | Solar PV |  | WECC_PNW | Oregon | 41 | Crook | 13 | 41013 | 56 | 0 | 2018 | 9999 |  |  | N | Solar | [13 empty] | 0 | 0 | 0 | 0
Limerick | 6105_G_1 | 6105 | G | 1 |  | Nuclear |  | PJM_EMAC | Pennsylvania | 42 | Montgomery | 91 | 42091 | 1119.7 | 10456 | 1986 | 2066 |  |  | N | Nuclear Fuel | [13 empty] | 0 | 0 | 0 | 0
Limerick | 6105_G_2 | 6105 | G | 2 |  | Nuclear |  | PJM_EMAC | Pennsylvania | 42 | Montgomery | 91 | 42091 | 1122.1 | 10456 | 1990 | 2070 |  |  | N | Nuclear Fuel | [13 empty] | 0 | 0 | 0 | 0
Wildflower Solar Energy Center | 61050_G_1 | 61050 | G | 1 |  | Solar PV |  | FRCC | Florida | 12 | Desoto | 27 | 12027 | 74.5 | 0 | 2017 | 9999 |  |  | N | Solar | [13 empty] | 0 | 0 | 0 | 0
Loggerhead Solar Energy Center | 61052_G_1 | 61052 | G | 1 |  | Solar PV |  | FRCC | Florida | 12 | St Lucie | 111 | 12111 | 74.5 | 0 | 2018 | 9999 |  |  | N | Solar | [13 empty] | 0 | 0 | 0 | 0
Greenfield Solar Park | 61053_G_SGREE | 61053 | G | SGREE |  | Solar PV |  | MIS_INKY | Indiana | 18 | Hancock | 59 | 18059 | 2.8 | 0 | 2017 | 9999 |  |  | N | Solar | [13 empty] | 0 | 0 | 0 | 0
IMPA Anderson Solar Park 2 | 61054_G_SAND2 | 61054 | G | SAND2 |  | Solar PV |  | PJM_West | Indiana | 18 | Madison | 95 | 18095 | 8.1 | 0 | 2017 | 9999 |  |  | N | Solar | [13 empty] | 0 | 0 | 0 | 0
DG AMP Solar Front Royal | 61055_G_AMPFR | 61055 | G | AMPFR |  | Solar PV |  | PJM_AP | Virginia | 51 | Warren | 187 | 51187 | 2.5 | 0 | 2017 | 9999 |  |  | N | Solar | [13 empty] | 0 | 0 | 0 | 0
Foundation CDCR LAC | 61066_G_WTG1 | 61066 | G | WTG1 |  | Onshore Wind |  | WEC_LADW | California | 6 | Los Angeles | 37 | 06037 | 1.9 | 0 | 2017 | 9999 |  |  | N | Wind | [13 empty] | 0 | 0 | 0 | 0
Foundation Scheid Vineyards | 61067_G_WTG1 | 61067 | G | WTG1 |  | Onshore Wind |  | WEC_CALN | California | 6 | Monterey | 53 | 06053 | 1.9 | 0 | 2017 | 9999 |  |  | N | Wind | [13 empty] | 0 | 0 | 0 | 0
BWC Wading River One, Two, Three | 61069_G_62381 | 61069 | G | 62381 |  | Solar PV |  | NENGREST | Massachusetts | 25 | Worcester | 27 | 25027 | 3 | 0 | 2017 | 9999 |  |  | N | Solar | [13 empty] | 0 | 0 | 0 | 0
Saratoga Wind Farm | 61070_G_SWE | 61070 | G | SWE |  | Onshore Wind |  | MIS_IA | Iowa | 19 | Howard | 89 | 19089 | 66 | 0 | 2018 | 9999 |  |  | N | Wind | [13 empty] | 0 | 0 | 0 | 0
Lemond Solar | 61072_G_LEMND | 61072 | G | LEMND |  | Solar PV |  | MIS_MNWI | Minnesota | 27 | Steele | 147 | 27147 | 5 | 0 | 2017 | 9999 |  |  | N | Solar | [13 empty] | 0 | 0 | 0 | 0
Pemberton Road I | 61073_G_PEMB1 | 61073 | G | PEMB1 |  | Solar PV |  | PJM_EMAC | New Jersey | 34 | Burlington | 5 | 34005 | 9.9 | 0 | 2017 | 9999 |  |  | N | Solar | [13 empty] | 0 | 0 | 0 | 0
Pemberton Road II | 61074_G_PEMB2 | 61074 | G | PEMB2 |  | Solar PV |  | PJM_EMAC | New Jersey | 34 | Burlington | 5 | 34005 | 9.9 | 0 | 2017 | 9999 |  |  | N | Solar | [13 empty] | 0 | 0 | 0 | 0
City of Shelby Electric Distribution | 61076_G_PSG1 | 61076 | G | PSG1 |  | Combustion Turbine | IC Engine | PJM_West | Ohio | 39 | Richland | 139 | 39139 | 1.8 | 14397 | 2016 | 9999 |  |  | N | Distillate Fuel Oil | [13 empty] | 3.16 | 3.16 | 3.16 | 3.16
Luning Energy | 61084_G_LNING | 61084 | G | LNING |  | Solar PV |  | WECC_NNV | Nevada | 32 | Mineral | 21 | 32021 | 50 | 0 | 2017 | 9999 |  |  | N | Solar | [13 empty] | 0 | 0 | 0 | 0
Stone Solar | 61085_G_1 | 61085 | G | 1 |  | Solar PV |  | S_VACA | North Carolina | 37 | Robeson | 155 | 37155 | 5 | 0 | 2016 | 9999 |  |  | N | Solar | [13 empty] | 0 | 0 | 0 | 0
Tripple State Farm | 61086_G_1 | 61086 | G | 1 |  | Solar PV |  | S_VACA | North Carolina | 37 | Iredell | 97 | 37097 | 5 | 0 | 2016 | 9999 |  |  | N | Solar | [13 empty] | 0 | 0 | 0 | 0
Wadesboro Farm 1 | 61087_G_1 | 61087 | G | 1 |  | Solar PV |  | S_VACA | North Carolina | 37 | Anson | 7 | 37007 | 5 | 0 | 2015 | 9999 |  |  | N | Solar | [13 empty] | 0 | 0 | 0 | 0
Delco Farm | 61088_G_1 | 61088 | G | 1 |  | Solar PV |  | S_VACA | North Carolina | 37 | Columbus | 47 | 37047 | 5 | 0 | 2016 | 9999 |  |  | N | Solar | [13 empty] | 0 | 0 | 0 | 0
Fisher Solar Farm - NC | 61089_G_1 | 61089 | G | 1 |  | Solar PV |  | S_VACA | North Carolina | 37 | Stanly | 167 | 37167 | 5 | 0 | 2015 | 9999 |  |  | N | Solar | [13 empty] | 0 | 0 | 0 | 0
Kinston Davis Farm | 61090_G_1 | 61090 | G | 1 |  | Solar PV |  | S_VACA | North Carolina | 37 | Lenoir | 107 | 37107 | 5 | 0 | 2015 | 9999 |  |  | N | Solar | [13 empty] | 0 | 0 | 0 | 0
Laurinburg Farm | 61091_G_1 | 61091 | G | 1 |  | Solar PV |  | S_VACA | North Carolina | 37 | Scotland | 165 | 37165 | 5 | 0 | 2015 | 9999 |  |  | N | Solar | [13 empty] | 0 | 0 | 0 | 0
Independence Solar Farm | 61092_G_IPL1 | 61092 | G | IPL1 |  | Solar PV |  | SPP_N | Missouri | 29 | Jackson | 95 | 29095 | 3 | 0 | 2017 | 9999 |  |  | N | Solar | [13 empty] | 0 | 0 | 0 | 0
Mills Anson Farm | 61093_G_1 | 61093 | G | 1 |  | Solar PV |  | S_VACA | North Carolina | 37 | Anson | 7 | 37007 | 5 | 0 | 2016 | 9999 |  |  | N | Solar | [13 empty] | 0 | 0 | 0 | 0
Old Wire Farm | 61094_G_1 | 61094 | G | 1 |  | Solar PV |  | S_VACA | North Carolina | 37 | Scotland | 165 | 37165 | 5 | 0 | 2016 | 9999 |  |  | N | Solar | [13 empty] | 0 | 0 | 0 | 0
Railroad Farm 2 | 61095_G_1 | 61095 | G | 1 |  | Solar PV |  | S_VACA | North Carolina | 37 | Robeson | 155 | 37155 | 5 | 0 | 2014 | 9999 |  |  | N | Solar | [13 empty] | 0 | 0 | 0 | 0
Sampson Solar | 61096_G_1 | 61096 | G | 1 |  | Solar PV |  | S_VACA | North Carolina | 37 | Sampson | 163 | 37163 | 2 | 0 | 2015 | 9999 |  |  | N | Solar | [13 empty] | 0 | 0 | 0 | 0
Syncarpha Freetown | 61097_G_SYNFR | 61097 | G | SYNFR |  | Solar PV |  | NENGREST | Massachusetts | 25 | Bristol | 5 | 25005 | 3.9 | 0 | 2016 | 9999 |  |  | N | Solar | [13 empty] | 0 | 0 | 0 | 0
James A Fitzpatrick | 6110_G_1 | 6110 | G | 1 |  | Nuclear |  | NY_Z_C&E | New York | 36 | Oswego | 75 | 36075 | 852.9 | 10456 | 1976 | 2056 |  |  | N | Nuclear Fuel | [13 empty] | 0 | 0 | 0 | 0
Pima Community College | 61104_G_PV1 | 61104 | G | PV1 |  | Solar PV |  | WECC_AZ | Arizona | 4 | Pima | 19 | 04019 | 1.3 | 0 | 2017 | 9999 |  |  | N | Solar | [13 empty] | 0 | 0 | 0 | 0
Vanadium Redox Flow Battery Plant | 61107_G_VRF | 61107 | G | VRF |  | Energy Storage |  | WEC_SDGE | California | 6 | San Diego | 73 | 06073 | 2 | 0 | 2017 | 9999 |  |  | N | Energy Storage | [13 empty] | 0 | 0 | 0 | 0
Manteca Land PV | 61115_G_MANT1 | 61115 | G | MANT1 |  | Solar PV |  | WEC_CALN | California | 6 | San Joaquin | 77 | 06077 | 1 | 0 | 2017 | 9999 |  |  | N | Solar | [13 empty] | 0 | 0 | 0 | 0
Delano Land 1 | 61116_G_DELA1 | 61116 | G | DELA1 |  | Solar PV |  | WECC_SCE | California | 6 | Kern | 29 | 06029 | 1 | 0 | 2017 | 9999 |  |  | N | Solar | [13 empty] | 0 | 0 | 0 | 0
Bakersfield PV 1 | 61117_G_BAKE1 | 61117 | G | BAKE1 |  | Solar PV |  | WECC_SCE | California | 6 | Kern | 29 | 06029 | 5.3 | 0 | 2017 | 9999 |  |  | N | Solar | [13 empty] | 0 | 0 | 0 | 0
Bakersfield Industrial PV 1 | 61118_G_BIND1 | 61118 | G | BIND1 |  | Solar PV |  | WECC_SCE | California | 6 | Kern | 29 | 06029 | 1 | 0 | 2017 | 9999 |  |  | N | Solar | [13 empty] | 0 | 0 | 0 | 0
Quichapa 1 | 61119_G_W5519 | 61119 | G | W5519 |  | Solar PV |  | WECC_UT | Utah | 49 | Iron | 21 | 49021 | 3 | 0 | 2016 | 9999 |  |  | N | Solar | [13 empty] | 0 | 0 | 0 | 0
Fort St Vrain | 6112_G_1 | 6112 | G | 1 |  | Combined Cycle |  | WECC_CO | Colorado | 8 | Weld | 123 | 08123 | 301 | 7766 | 1998 | 9999 |  |  | N | Natural Gas |  |  |  | DLNB | SCR | 2001 | [6 empty] | 0.06 | 0.02429 | 0.02429 | 0.02429 | 0.02429
Fort St Vrain | 6112_G_2 | 6112 | G | 2 | 2779 | Combined Cycle |  | WECC_CO | Colorado | 8 | Weld | 123 | 08123 | 123 | 7766 | 1996 | 9999 |  |  | N | Natural Gas |  |  |  | DLNB | SCR | [7 empty] | 0.06 | 0.02429 | 0.02429 | 0.02429 | 0.02429
Fort St Vrain | 6112_G_3 | 6112 | G | 3 | 2780 | Combined Cycle |  | WECC_CO | Colorado | 8 | Weld | 123 | 08123 | 128 | 7766 | 1999 | 9999 |  |  | N | Natural Gas |  |  |  | DLNB | SCR | [7 empty] | 0.06 | 0.02429 | 0.02429 | 0.02429 | 0.02429
Fort St Vrain | 6112_G_4 | 6112 | G | 4 | 2781 | Combined Cycle |  | WECC_CO | Colorado | 8 | Weld | 123 | 08123 | 128 | 7766 | 2001 | 9999 |  |  | N | Natural Gas |  |  |  | DLNB | SCR | 2001 | [6 empty] | 0.06 | 0.02429 | 0.02429 | 0.02429 | 0.02429
Fort St Vrain | 6112_G_5 | 6112 | G | 5 | 90254 | Combustion Turbine |  | WECC_CO | Colorado | 8 | Weld | 123 | 08123 | 144 | 11954 | 2009 | 9999 |  |  | N | Natural Gas |  |  |  | DLNB | [8 empty] | 0.06 | 0.03407 | 0.03407 | 0.03407 | 0.03407
Fort St Vrain | 6112_G_6 | 6112 | G | 6 | 90255 | Combustion Turbine |  | WECC_CO | Colorado | 8 | Weld | 123 | 08123 | 144 | 11954 | 2009 | 9999 |  |  | N | Natural Gas |  |  |  | DLNB | [8 empty] | 0.06 | 0.03276 | 0.03276 | 0.03276 | 0.03276
Quichapa 2 | 61120_G_W5520 | 61120 | G | W5520 |  | Solar PV |  | WECC_UT | Utah | 49 | Iron | 21 | 49021 | 3 | 0 | 2016 | 9999 |  |  | N | Solar | [13 empty] | 0 | 0 | 0 | 0
Quichapa 3 | 61121_G_W5521 | 61121 | G | W5521 |  | Solar PV |  | WECC_UT | Utah | 49 | Iron | 21 | 49021 | 3 | 0 | 2016 | 9999 |  |  | N | Solar | [13 empty] | 0 | 0 | 0 | 0
Elizabeth Mines Solar 1 | 61124_G_EMS1 | 61124 | G | EMS1 |  | Solar PV |  | NENGREST | Vermont | 50 | Orange | 17 | 50017 | 5 | 0 | 2017 | 9999 |  |  | N | Solar | [13 empty] | 0 | 0 | 0 | 0
Nebraska Valley Solar Farm | 61125_G_NVSF | 61125 | G | NVSF |  | Solar PV |  | NENGREST | Vermont | 50 | Lamoille | 15 | 50015 | 1 | 0 | 2016 | 9999 |  |  | N | Solar | [13 empty] | 0 | 0 | 0 | 0
Gibson | 6113_B_1 | 6113 | B | 1 | 2782 | Coal Steam |  | MIS_INKY | Indiana | 18 | Gibson | 51 | 18051 | 630 | 10274 | 1975 | 9999 | wall | dry | N | Bituminous | Wet Scrubber | 2007 | 0.97 | LNBO | SCR | 2005 |  | ESPC | No | ACI | 2015 |  | 3.19 | 0.3884 | 0.12941 | 0.3884 | 0.12941 | 0.1 | 0.1 | 0.1 | 0.99
Gibson | 6113_B_2 | 6113 | B | 2 | 2783 | Coal Steam |  | MIS_INKY | Indiana | 18 | Gibson | 51 | 18051 | 630 | 10406 | 1975 | 9999 | wall | dry | N | Bituminous | Wet Scrubber | 2007 | 0.97 | LNBO | SCR | 2002 |  | ESPC | No | ACI | 2015 |  | 3.19 | 0.2389 | 0.09002 | 0.2389 | 0.09002 | 0.1 | 0.1 | 0.1 | 0.99
Gibson | 6113_B_3 | 6113 | B | 3 | 2784 | Coal Steam |  | MIS_INKY | Indiana | 18 | Gibson | 51 | 18051 | 630 | 10440 | 1978 | 9999 | wall | dry | N | Bituminous | Wet Scrubber | 2006 | 0.97 | LNBO | SCR | 2002 |  | ESPC | No | ACI | 2015 |  | 3.19 | 0.2244 | 0.13213 | 0.2244 | 0.13213 | 0.1 | 0.1 | 0.1 | 0.99
Gibson | 6113_B_4 | 6113 | B | 4 | 2785 | Coal Steam |  | MIS_INKY | Indiana | 18 | Gibson | 51 | 18051 | 622 | 10283 | 1979 | 9999 | wall | dry | N | Bituminous | Wet Scrubber | 1995 | 0.92 | LNBO | SCR | 2003 |  | ESPC | No | ACI | 2015 |  | 0.35 | 0.4303 | 0.12119 | 0.4303 | 0.12119 | 0.1 | 0.1 | 0.1 | 0.99
Gibson | 6113_B_5 | 6113 | B | 5 | 2786 | Coal Steam |  | MIS_INKY | Indiana | 18 | Gibson | 51 | 18051 | 620 | 10495 | 1982 | 9999 | wall | dry | N | Bituminous | Wet Scrubber | 1982 | 0.95 | LNBO | SCR | 2004 |  | ESPC | No | ACI | 2015 |  | 0.75 | 0.22551 | 0.14619 | 0.22551 | 0.14619 | 0.1 | 0.1 | 0.1 | 0.99
Tolson Solar | 61131_G_12345 | 61131 | G | 12345 |  | Solar PV |  | S_VACA | North Carolina | 37 | Edgecombe | 65 | 37065 | 3 | 0 | 2015 | 9999 |  |  | N | Solar | [13 empty] | 0 | 0 | 0 | 0
Phelps 158 Solar Farm | 61134_G_15800 | 61134 | G | 15800 |  | Solar PV |  | PJM_Dom | North Carolina | 37 | Northampton | 131 | 37131 | 5 | 0 | 2017 | 9999 |  |  | N | Solar | [13 empty] | 0 | 0 | 0 | 0
Lebanon Solar Farm (MO) | 61135_G_LSF1 | 61135 | G | LSF1 |  | Solar PV |  | SPP_N | Missouri | 29 | Laclede | 105 | 29105 | 2.5 | 0 | 2017 | 9999 |  |  | N | Solar | [13 empty] | 0 | 0 | 0 | 0
Brown County LFGTE Power Station | 61145_G_GM01 | 61145 | G | GM01 |  | Landfill Gas |  | PJM_West | Ohio | 39 | Brown | 15 | 39015 | 1.5 | 18000 | 2017 | 9999 |  |  | N | Landfill Gas | [13 empty] | 0.09 | 0.09 | 0.09 | 0.09
Brown County LFGTE Power Station | 61145_G_GM02 | 61145 | G | GM02 |  | Landfill Gas |  | PJM_West | Ohio | 39 | Brown | 15 | 39015 | 1.5 | 18000 | 2017 | 9999 |  |  | N | Landfill Gas | [13 empty] | 0.09 | 0.09 | 0.09 | 0.09
Brown County LFGTE Power Station | 61145_G_GM03 | 61145 | G | GM03 |  | Landfill Gas |  | PJM_West | Ohio | 39 | Brown | 15 | 39015 | 1.5 | 18000 | 2017 | 9999 |  |  | N | Landfill Gas | [13 empty] | 0.09 | 0.09 | 0.09 | 0.09
Seabrook | 6115_G_1 | 6115 | G | 1 |  | Nuclear |  | NENGREST | New Hampshire | 33 | Rockingham | 15 | 33015 | 1250.9 | 10456 | 1990 | 2070 |  |  | N | Nuclear Fuel | [13 empty] | 0 | 0 | 0 | 0
Intel Folsom Phase 3 | 61152_G_PV1 | 61152 | G | PV1 |  | Solar PV |  | WEC_BANC | California | 6 | Sacramento | 67 | 06067 | 5.2 | 0 | 2016 | 9999 |  |  | N | Solar | [13 empty] | 0 | 0 | 0 | 0
AT&T Holger | 61153_G_AT057 | 61153 | G | AT057 |  | Fuel Cell |  | WEC_CALN | California | 6 | Santa Clara | 85 | 06085 | 1.3 | 8653 | 2016 | 9999 |  |  | N | Natural Gas | [13 empty] | 0 | 0 | 0 | 0
AT&T Anaheim | 61154_G_AT058 | 61154 | G | AT058 |  | Fuel Cell |  | WECC_SCE | California | 6 | Orange | 59 | 06059 | 1.3 | 8653 | 2016 | 9999 |  |  | N | Natural Gas | [13 empty] | 0 | 0 | 0 | 0
Big Timber Wind Farm | 61155_G_BT-MT | 61155 | G | BT-MT |  | Onshore Wind |  | WECC_MT | Montana | 30 | Sweet Grass | 97 | 30097 | 25 | 0 | 2017 | 9999 |  |  | N | Wind | [13 empty] | 0 | 0 | 0 | 0
St. Pauls Solar 2 | 61156_G_STPAU | 61156 | G | STPAU |  | Solar PV |  | S_VACA | North Carolina | 37 | Robeson | 155 | 37155 | 5 | 0 | 2017 | 9999 |  |  | N | Solar | [13 empty] | 0 | 0 | 0 | 0
Boaz Farm Solar | 61157_G_BOAZF | 61157 | G | BOAZF |  | Solar PV |  | S_VACA | North Carolina | 37 | Lee | 105 | 37105 | 5 | 0 | 2017 | 9999 |  |  | N | Solar | [13 empty] | 0 | 0 | 0 | 0
Bizzell Church Solar 2 | 61158_G_BIZZE | 61158 | G | BIZZE |  | Solar PV |  | S_VACA | North Carolina | 37 | Johnston | 101 | 37101 | 5 | 0 | 2017 | 9999 |  |  | N | Solar | [13 empty] | 0 | 0 | 0 | 0
MILL SOLAR 1 | 61160_G_MILL1 | 61160 | G | MILL1 |  | Solar PV |  | S_VACA | North Carolina | 37 | Iredell | 97 | 37097 | 1.4 | 0 | 2015 | 9999 |  |  | N | Solar | [13 empty] | 0 | 0 | 0 | 0
RB Manufacturing LLC Belle Mead NJ | 61162_G_RBBM | 61162 | G | RBBM |  | Solar PV |  | PJM_EMAC | New Jersey | 34 | Somerset | 35 | 34035 | 1.5 | 0 | 2016 | 9999 |  |  | N | Solar | [13 empty] | 0 | 0 | 0 | 0
Onset East Solar Facility | 61163_G_ONSE | 61163 | G | ONSE |  | Solar PV |  | NENGREST | Massachusetts | 25 | Plymouth | 23 | 25023 | 1 | 0 | 2016 | 9999 |  |  | N | Solar | [13 empty] | 0 | 0 | 0 | 0
Onset West Solar Facility | 61164_G_ONSW | 61164 | G | ONSW |  | Solar PV |  | NENGREST | Massachusetts | 25 | Plymouth | 23 | 25023 | 1 | 0 | 2016 | 9999 |  |  | N | Solar | [13 empty] | 0 | 0 | 0 | 0
Columbus Solar Project | 61165_G_88029 | 61165 | G | 88029 |  | Solar PV |  | WECC_NM | New Mexico | 35 | Luna | 29 | 35029 | 1.9 | 0 | 2017 | 9999 |  |  | N | Solar | [13 empty] | 0 | 0 | 0 | 0
IKEA Miami 327 | 61173_G_PV | 61173 | G | PV |  | Solar PV |  | FRCC | Florida | 12 | Miami Dade | 86 | 12086 | 1 | 0 | 2015 | 9999 |  |  | N | Solar | [13 empty] | 0 | 0 | 0 | 0
PSEG Hope Creek Generating Station | 6118_G_1 | 6118 | G | 1 |  | Nuclear |  | PJM_EMAC | New Jersey | 34 | Salem | 33 | 34033 | 1190 | 10456 | 1986 | 2066 |  |  | N | Nuclear Fuel | [13 empty] | 0 | 0 | 0 | 0
Caelum Community Solar | 61180_G_PCCS1 | 61180 | G | PCCS1 |  | Solar PV |  | MIS_MNWI | Minnesota | 27 | Benton | 9 | 27009 | 0.9 | 0 | 2017 | 9999 |  |  | N | Solar | [13 empty] | 0 | 0 | 0 | 0
Caelum Community Solar | 61180_G_PCCS2 | 61180 | G | PCCS2 |  | Solar PV |  | MIS_MNWI | Minnesota | 27 | Benton | 9 | 27009 | 0.9 | 0 | 2017 | 9999 |  |  | N | Solar | [13 empty] | 0 | 0 | 0 | 0
Andromeda Community Solar | 61181_G_OACS1 | 61181 | G | OACS1 |  | Solar PV |  | MIS_MNWI | Minnesota | 27 | Mcleod | 85 | 27085 | 0.9 | 0 | 2017 | 9999 |  |  | N | Solar | [13 empty] | 0 | 0 | 0 | 0
Andromeda Community Solar | 61181_G_OACS2 | 61181 | G | OACS2 |  | Solar PV |  | MIS_MNWI | Minnesota | 27 | Mcleod | 85 | 27085 | 0.9 | 0 | 2017 | 9999 |  |  | N | Solar | [13 empty] | 0 | 0 | 0 | 0
Andromeda Community Solar | 61181_G_OACS3 | 61181 | G | OACS3 |  | Solar PV |  | MIS_MNWI | Minnesota | 27 | Mcleod | 85 | 27085 | 0.9 | 0 | 2017 | 9999 |  |  | N | Solar | [13 empty] | 0 | 0 | 0 | 0
Andromeda Community Solar | 61181_G_OACS4 | 61181 | G | OACS4 |  | Solar PV |  | MIS_MNWI | Minnesota | 27 | Mcleod | 85 | 27085 | 0.9 | 0 | 2017 | 9999 |  |  | N | Solar | [13 empty] | 0 | 0 | 0 | 0
Andromeda Community Solar | 61181_G_OACS5 | 61181 | G | OACS5 |  | Solar PV |  | MIS_MNWI | Minnesota | 27 | Mcleod | 85 | 27085 | 0.9 | 0 | 2017 | 9999 |  |  | N | Solar | [13 empty] | 0 | 0 | 0 | 0
Pfeffers | 61185_G_SO147 | 61185 | G | SO147 |  | Solar PV |  | PJM_SMAC | Maryland | 24 | Baltimore | 5 | 24005 | 1 | 0 | 2016 | 9999 |  |  | N | Solar | [13 empty] | 0 | 0 | 0 | 0
Boston Medical Center CHP Plant | 61186_G_COGEN | 61186 | G | COGEN |  | Combustion Turbine | IC Engine | NENGREST | Massachusetts | 25 | Suffolk | 25 | 25025 | 2 | 12194 | 2017 | 9999 |  |  | N | Natural Gas | [13 empty] | 1.9772 | 1.9772 | 1.9772 | 1.9772
Century Drive Solar Farm | 61187_G_CENT1 | 61187 | G | CENT1 |  | Solar PV |  | S_VACA | North Carolina | 37 | Wake | 183 | 37183 | 1 | 0 | 2014 | 9999 |  |  | N | Solar | [13 empty] | 0 | 0 | 0 | 0
Shavano Falls Hydro | 61189_G_GEN1 | 61189 | G | GEN1 |  | Hydro |  | WECC_CO | Colorado | 8 | Montrose | 85 | 08085 | 2.8 | 0 | 2015 | 9999 |  |  | N | Hydro | [13 empty] | 0 | 0 | 0 | 0
Deerfield 4 | 6119_G_GEN1 | 6119 | G | GEN1 |  | Hydro |  | NENGREST | Massachusetts | 25 | Franklin | 11 | 25011 | 2 | 0 | 1912 | 9999 |  |  | N | Hydro | [13 empty] | 0 | 0 | 0 | 0
Deerfield 4 | 6119_G_GEN2 | 6119 | G | GEN2 |  | Hydro |  | NENGREST | Massachusetts | 25 | Franklin | 11 | 25011 | 2 | 0 | 1912 | 9999 |  |  | N | Hydro | [13 empty] | 0 | 0 | 0 | 0
Deerfield 4 | 6119_G_GEN3 | 6119 | G | GEN3 |  | Hydro |  | NENGREST | Massachusetts | 25 | Franklin | 11 | 25011 | 2 | 0 | 1912 | 9999 |  |  | N | Hydro | [13 empty] | 0 | 0 | 0 | 0
Shavano Falls Hydro Drop 4 | 61190_G_GEN1 | 61190 | G | GEN1 |  | Hydro |  | WECC_CO | Colorado | 8 | Montrose | 85 | 08085 | 4.5 | 0 | 2015 | 9999 |  |  | N | Hydro | [13 empty] | 0 | 0 | 0 | 0
Drop 5 | 61191_G_GEN1 | 61191 | G | GEN1 |  | Hydro |  | WECC_CO | Colorado | 8 | Montrose | 85 | 08085 | 2.4 | 0 | 2017 | 9999 |  |  | N | Hydro | [13 empty] | 0 | 0 | 0 | 0
IKEA Joliet Rooftop PV System | 61192_G_PV | 61192 | G | PV |  | Solar PV |  | PJM_COMD | Illinois | 17 | Will | 197 | 17197 | 2 | 0 | 2017 | 9999 |  |  | N | Solar | [13 empty] | 0 | 0 | 0 | 0
IKEA Las Vegas 462 | 61193_G_PV | 61193 | G | PV |  | Solar PV |  | WECC_SNV | Nevada | 32 | Clark | 3 | 32003 | 1 | 0 | 2016 | 9999 |  |  | N | Solar | [13 empty] | 0 | 0 | 0 | 0
Pima Energy Storage System | 61197_G_PIMA | 61197 | G | PIMA |  | Energy Storage |  | WECC_AZ | Arizona | 4 | Pima | 19 | 04019 | 10 | 0 | 2017 | 9999 |  |  | N | Energy Storage | [13 empty] | 0 | 0 | 0 | 0
Merck - Upper Gwynedd Solar Array | 61198_G_SA-1 | 61198 | G | SA-1 |  | Solar PV |  | PJM_EMAC | Pennsylvania | 42 | Montgomery | 91 | 42091 | 1.5 | 0 | 2011 | 9999 |  |  | N | Solar | [13 empty] | 0 | 0 | 0 | 0
T0588 Phoenix - AZ | 61199_G_PV1 | 61199 | G | PV1 |  | Solar PV |  | WECC_AZ | Arizona | 4 | Maricopa | 13 | 04013 | 1.2 | 0 | 2017 | 9999 |  |  | N | Solar | [13 empty] | 0 | 0 | 0 | 0
Fort Myers | 612_G_2A | 612 | G | 2A | 403 | Combined Cycle |  | FRCC | Florida | 12 | Lee | 71 | 12071 | 157 | 7466 | 2000 | 9999 |  |  | N | Natural Gas |  |  |  | DLNB | [8 empty] | 0.5 | 0.02544 | 0.02544 | 0.02544 | 0.02544
Fort Myers | 612_G_2B | 612 | G | 2B | 404 | Combined Cycle |  | FRCC | Florida | 12 | Lee | 71 | 12071 | 157 | 7466 | 2000 | 9999 |  |  | N | Natural Gas |  |  |  | DLNB | [8 empty] | 0.5 | 0.02544 | 0.02544 | 0.02544 | 0.02544
Fort Myers | 612_G_2C | 612 | G | 2C | 405 | Combined Cycle |  | FRCC | Florida | 12 | Lee | 71 | 12071 | 157 | 7466 | 2000 | 9999 |  |  | N | Natural Gas |  |  |  | DLNB | [8 empty] | 0.5 | 0.02544 | 0.02544 | 0.02544 | 0.02544
Fort Myers | 612_G_2D | 612 | G | 2D | 406 | Combined Cycle |  | FRCC | Florida | 12 | Lee | 71 | 12071 | 157 | 7466 | 2001 | 9999 |  |  | N | Natural Gas |  |  |  | DLNB | [8 empty] | 0.5 | 0.02936 | 0.02936 | 0.02936 | 0.02936
Fort Myers | 612_G_2E | 612 | G | 2E | 407 | Combined Cycle |  | FRCC | Florida | 12 | Lee | 71 | 12071 | 157 | 7466 | 2001 | 9999 |  |  | N | Natural Gas |  |  |  | DLNB | [8 empty] | 0.5 | 0.02936 | 0.02936 | 0.02936 | 0.02936
Fort Myers | 612_G_2F | 612 | G | 2F | 408 | Combined Cycle |  | FRCC | Florida | 12 | Lee | 71 | 12071 | 157 | 7466 | 2001 | 9999 |  |  | N | Natural Gas |  |  |  | DLNB | [8 empty] | 0.5 | 0.02936 | 0.02936 | 0.02936 | 0.02936
Fort Myers | 612_G_CT1 | 612 | G | CT1 | 411 | Combustion Turbine |  | FRCC | Florida | 12 | Lee | 71 | 12071 | 158 | 11743 | 2003 | 9999 |  |  | N | Natural Gas, Distillate Fuel Oil |  |  |  | DLNB + H2O | [8 empty] | 0.5 | 0.04698 | 0.04698 | 0.04698 | 0.04698
Fort Myers | 612_G_CT2 | 612 | G | CT2 | 412 | Combustion Turbine |  | FRCC | Florida | 12 | Lee | 71 | 12071 | 158 | 11743 | 2003 | 9999 |  |  | N | Natural Gas, Distillate Fuel Oil |  |  |  | DLNB + H2O | [8 empty] | 0.5 | 0.05117 | 0.05117 | 0.05117 | 0.05117
Fort Myers | 612_G_PFM3C | 612 | G | PFM3C | 91055 | Combustion Turbine |  | FRCC | Florida | 12 | Lee | 71 | 12071 | 231 | 9086 | 2016 | 9999 |  |  | N | Natural Gas | [13 empty] | 0.011 | 0.011 | 0.011 | 0.011
Fort Myers | 612_G_PFM3D | 612 | G | PFM3D | 91054 | Combustion Turbine |  | FRCC | Florida | 12 | Lee | 71 | 12071 | 231 | 9086 | 2016 | 9999 |  |  | N | Natural Gas | [13 empty] | 0.05963 | 0.05963 | 0.05963 | 0.05963
Fort Myers | 612_G_ST1 | 612 | G | ST1 |  | Combined Cycle |  | FRCC | Florida | 12 | Lee | 71 | 12071 | 130 | 7466 | 1958 | 9999 |  |  | N | Natural Gas |  |  |  | DLNB | [8 empty] | 0.5 | 0.02544 | 0.02544 | 0.02544 | 0.02544
Fort Myers | 612_G_ST2 | 612 | G | ST2 |  | Combined Cycle |  | FRCC | Florida | 12 | Lee | 71 | 12071 | 363 | 7466 | 1969 | 9999 |  |  | N | Natural Gas |  |  |  | DLNB | [8 empty] | 0.5 | 0.02936 | 0.02936 | 0.02936 | 0.02936
Whitehorn | 6120_G_2 | 6120 | G | 2 |  | Combustion Turbine |  | WECC_PNW | Washington | 53 | Whatcom | 73 | 53073 | 67 | 17046 | 1981 | 9999 |  |  | N | Natural Gas, Distillate Fuel Oil | [12 empty] | 2.63 | 0.32698 | 0.32698 | 0.32698 | 0.32698
Whitehorn | 6120_G_3 | 6120 | G | 3 |  | Combustion Turbine |  | WECC_PNW | Washington | 53 | Whatcom | 73 | 53073 | 67 | 18720 | 1981 | 9999 |  |  | N | Natural Gas, Distillate Fuel Oil | [12 empty] | 2.63 | 0.31384 | 0.31384 | 0.31384 | 0.31384
Bandera Electric Coop PV | 61205_G_PV1 | 61205 | G | PV1 |  | Solar PV |  | ERC_REST | Texas | 48 | Real | 385 | 48385 | 1.5 | 0 | 2017 | 9999 |  |  | N | Solar | [13 empty] | 0 | 0 | 0 | 0
Onyx - Allen Harim | 61206_G_10021 | 61206 | G | 10021 |  | Solar PV |  | PJM_EMAC | Delaware | 10 | Sussex | 5 | 10005 | 1.5 | 0 | 2017 | 9999 |  |  | N | Solar | [13 empty] | 0 | 0 | 0 | 0
Green Island Hydroelectric Station | 61207_G_UNIT1 | 61207 | G | UNIT1 |  | Hydro |  | NY_Z_F | New York | 36 | Albany | 1 | 36001 | 1.5 | 0 | 1922 | 9999 |  |  | N | Hydro | [13 empty] | 0 | 0 | 0 | 0
Green Island Hydroelectric Station | 61207_G_UNIT2 | 61207 | G | UNIT2 |  | Hydro |  | NY_Z_F | New York | 36 | Albany | 1 | 36001 | 1.5 | 0 | 1922 | 9999 |  |  | N | Hydro | [13 empty] | 0 | 0 | 0 | 0
Green Island Hydroelectric Station | 61207_G_UNIT3 | 61207 | G | UNIT3 |  | Hydro |  | NY_Z_F | New York | 36 | Albany | 1 | 36001 | 1.5 | 0 | 1922 | 9999 |  |  | N | Hydro | [13 empty] | 0 | 0 | 0 | 0
Green Island Hydroelectric Station | 61207_G_UNIT4 | 61207 | G | UNIT4 |  | Hydro |  | NY_Z_F | New York | 36 | Albany | 1 | 36001 | 1.5 | 0 | 1922 | 9999 |  |  | N | Hydro | [13 empty] | 0 | 0 | 0 | 0
Gulfport Naval Base CSG PV System | 61208_G_PV1 | 61208 | G | PV1 |  | Solar PV |  | S_SOU | Mississippi | 28 | Harrison | 47 | 28047 | 3.5 | 0 | 2017 | 9999 |  |  | N | Solar | [13 empty] | 0 | 0 | 0 | 0
Sacramento Regional County Sanitation PV | 61209_G_PV1 | 61209 | G | PV1 |  | Solar PV |  | WEC_BANC | California | 6 | Sacramento | 67 | 06067 | 3.5 | 0 | 2017 | 9999 |  |  | N | Solar | [13 empty] | 0 | 0 | 0 | 0
Finger Lakes Solar I | 61210_G_FLS1 | 61210 | G | FLS1 |  | Solar PV |  | NY_Z_C&E | New York | 36 | Ontario | 69 | 36069 | 1.9 | 0 | 2016 | 9999 |  |  | N | Solar | [13 empty] | 0 | 0 | 0 | 0
IKEA Memphis 508 | 61211_G_PV | 61211 | G | PV |  | Solar PV |  | S_C_TVA | Tennessee | 47 | Shelby | 157 | 47157 | 1.1 | 0 | 2016 | 9999 |  |  | N | Solar | [13 empty] | 0 | 0 | 0 | 0
Head of U Canal Hydro Project | 61217_G_HY1 | 61217 | G | HY1 |  | Hydro |  | WECC_ID | Idaho | 16 | Jerome | 53 | 16053 | 1.2 | 0 | 2015 | 9999 |  |  | N | Hydro | [13 empty] | 0 | 0 | 0 | 0
R E Ginna Nuclear Power Plant | 6122_G_1 | 6122 | G | 1 |  | Nuclear |  | NY_Z_B | New York | 36 | Wayne | 117 | 36117 | 582 | 10456 | 1970 | 2050 |  |  | N | Nuclear Fuel | [13 empty] | 0 | 0 | 0 | 0
Spencer Farm, LLC | 61220_G_1 | 61220 | G | 1 |  | Solar PV |  | S_VACA | North Carolina | 37 | Rowan | 159 | 37159 | 5 | 0 | 2017 | 9999 |  |  | N | Solar | [13 empty] | 0 | 0 | 0 | 0
Chillicothe Solar Farm | 61223_G_CHSF1 | 61223 | G | CHSF1 |  | Solar PV |  | MIS_MO | Missouri | 29 | Livingston | 117 | 29117 | 2.5 | 0 | 2017 | 9999 |  |  | N | Solar | [13 empty] | 0 | 0 | 0 | 0
350 Clark Solar, NG, LLC | 61224_G_5400 | 61224 | G | 5400 |  | Solar PV |  | PJM_EMAC | New Jersey | 34 | Morris | 27 | 34027 | 1.2 | 0 | 2011 | 9999 |  |  | N | Solar | [13 empty] | 0 | 0 | 0 | 0
433 Purchase Solar NG, LLC | 61237_G_5402 | 61237 | G | 5402 |  | Solar PV |  | NENGREST | Massachusetts | 25 | Bristol | 5 | 25005 | 2 | 0 | 2012 | 9999 |  |  | N | Solar | [13 empty] | 0 | 0 | 0 | 0
NY - Presbyt. Hospital - 525 E 68TH St | 61238_G_ANX1 | 61238 | G | ANX1 |  | Combustion Turbine | IC Engine | NY_Z_J | New York | 36 | New York | 61 | 36061 | 2.5 | 14397 | 2016 | 9999 |  |  | N | Distillate Fuel Oil | [13 empty] | 0.47113 | 0.47113 | 0.47113 | 0.47113
NY - Presbyt. Hospital - 525 E 68TH St | 61238_G_ANX2 | 61238 | G | ANX2 |  | Combustion Turbine | IC Engine | NY_Z_J | New York | 36 | New York | 61 | 36061 | 2.5 | 14397 | 2016 | 9999 |  |  | N | Distillate Fuel Oil | [13 empty] | 0.47113 | 0.47113 | 0.47113 | 0.47113
NY - Presbyt. Hospital - 525 E 68TH St | 61238_G_CGTB | 61238 | G | CGTB |  | Combustion Turbine |  | NY_Z_J | New York | 36 | New York | 61 | 36061 | 7.7 | 12445 | 2009 | 9999 |  |  | N | Natural Gas | [13 empty] | 0.0951 | 0.0951 | 0.0951 | 0.0951
NY - Presbyt. Hospital - 525 E 68TH St | 61238_G_GRB1 | 61238 | G | GRB1 |  | Combustion Turbine | IC Engine | NY_Z_J | New York | 36 | New York | 61 | 36061 | 1.4 | 14397 | 1997 | 9999 |  |  | N | Distillate Fuel Oil | [13 empty] | 0.47113 | 0.47113 | 0.47113 | 0.47113
NY - Presbyt. Hospital - 525 E 68TH St | 61238_G_GRB2 | 61238 | G | GRB2 |  | Combustion Turbine | IC Engine | NY_Z_J | New York | 36 | New York | 61 | 36061 | 1.4 | 14397 | 1997 | 9999 |  |  | N | Distillate Fuel Oil | [13 empty] | 0.47113 | 0.47113 | 0.47113 | 0.47113
NY - Presbyt. Hospital - 525 E 68TH St | 61238_G_GRB3 | 61238 | G | GRB3 |  | Combustion Turbine | IC Engine | NY_Z_J | New York | 36 | New York | 61 | 36061 | 1.4 | 14397 | 1997 | 9999 |  |  | N | Distillate Fuel Oil | [13 empty] | 0.47113 | 0.47113 | 0.47113 | 0.47113
NY - Presbyt. Hospital - 525 E 68TH St | 61238_G_GRB4 | 61238 | G | GRB4 |  | Combustion Turbine | IC Engine | NY_Z_J | New York | 36 | New York | 61 | 36061 | 1.5 | 14397 | 2008 | 9999 |  |  | N | Distillate Fuel Oil | [13 empty] | 0.47113 | 0.47113 | 0.47113 | 0.47113
McIntosh | 6124_G_CT1 | 6124 | G | CT1 | 2788 | Combustion Turbine |  | S_SOU | Georgia | 13 | Effingham | 103 | 13103 | 82.2 | 16907 | 1995 | 9999 |  |  | N | Natural Gas |  |  |  | H2O | [8 empty] | 0.052 | 0.73332 | 0.73332 | 0.73332 | 0.73332
McIntosh | 6124_G_CT2 | 6124 | G | CT2 | 2789 | Combustion Turbine |  | S_SOU | Georgia | 13 | Effingham | 103 | 13103 | 82.2 | 16908 | 1995 | 9999 |  |  | N | Natural Gas |  |  |  | H2O | [8 empty] | 0.052 | 0.74229 | 0.74229 | 0.74229 | 0.74229
McIntosh | 6124_G_CT3 | 6124 | G | CT3 | 2790 | Combustion Turbine |  | S_SOU | Georgia | 13 | Effingham | 103 | 13103 | 82.2 | 16908 | 1994 | 9999 |  |  | N | Natural Gas |  |  |  | H2O | [8 empty] | 0.052 | 0.72187 | 0.72187 | 0.72187 | 0.72187
McIntosh | 6124_G_CT4 | 6124 | G | CT4 | 2791 | Combustion Turbine |  | S_SOU | Georgia | 13 | Effingham | 103 | 13103 | 82.2 | 16908 | 1994 | 9999 |  |  | N | Natural Gas |  |  |  | H2O | [8 empty] | 0.052 | 0.73843 | 0.73843 | 0.73843 | 0.73843
McIntosh | 6124_G_CT5 | 6124 | G | CT5 | 2792 | Combustion Turbine |  | S_SOU | Georgia | 13 | Effingham | 103 | 13103 | 82.2 | 16908 | 1994 | 9999 |  |  | N | Natural Gas |  |  |  | H2O | [8 empty] | 0.052 | 0.71456 | 0.71456 | 0.71456 | 0.71456
McIntosh | 6124_G_CT6 | 6124 | G | CT6 | 2793 | Combustion Turbine |  | S_SOU | Georgia | 13 | Effingham | 103 | 13103 | 82.2 | 16908 | 1994 | 9999 |  |  | N | Natural Gas |  |  |  | H2O | [8 empty] | 0.052 | 0.73667 | 0.73667 | 0.73667 | 0.73667
McIntosh | 6124_G_CT7 | 6124 | G | CT7 | 2794 | Combustion Turbine |  | S_SOU | Georgia | 13 | Effingham | 103 | 13103 | 82.2 | 16908 | 1994 | 9999 |  |  | N | Natural Gas |  |  |  | H2O | [8 empty] | 0.052 | 0.7446 | 0.7446 | 0.7446 | 0.7446
McIntosh | 6124_G_CT8 | 6124 | G | CT8 | 2795 | Combustion Turbine |  | S_SOU | Georgia | 13 | Effingham | 103 | 13103 | 82.2 | 16908 | 1994 | 9999 |  |  | N | Natural Gas |  |  |  | H2O | [8 empty] | 0.052 | 0.7142 | 0.7142 | 0.7142 | 0.7142
Victoria City Power LLC | 61241_G_VC-1 | 61241 | G | VC-1 |  | Combustion Turbine |  | ERC_REST | Texas | 48 | Victoria | 469 | 48469 | 43 | 9086 | 2017 | 9999 |  |  | N | Natural Gas | [13 empty] | 0.011 | 0.011 | 0.011 | 0.011
Victoria City Power LLC | 61241_G_VC-2 | 61241 | G | VC-2 |  | Combustion Turbine |  | ERC_REST | Texas | 48 | Victoria | 469 | 48469 | 43 | 9086 | 2017 | 9999 |  |  | N | Natural Gas | [13 empty] | 0.011 | 0.011 | 0.011 | 0.011
Victoria Port Power LLC | 61242_G_VP-1 | 61242 | G | VP-1 |  | Combustion Turbine |  | ERC_REST | Texas | 48 | Victoria | 469 | 48469 | 50 | 9086 | 2017 | 9999 |  |  | N | Natural Gas | [13 empty] | 0.011 | 0.011 | 0.011 | 0.011
Victoria Port Power LLC | 61242_G_VP-2 | 61242 | G | VP-2 |  | Combustion Turbine |  | ERC_REST | Texas | 48 | Victoria | 469 | 48469 | 50 | 9086 | 2017 | 9999 |  |  | N | Natural Gas | [13 empty] | 0.011 | 0.011 | 0.011 | 0.011
Old Wardour Solar | 61243_G_5406 | 61243 | G | 5406 |  | Solar PV |  | NENGREST | Massachusetts | 25 | Worcester | 27 | 25027 | 4.3 | 0 | 2016 | 9999 |  |  | N | Solar | [13 empty] | 0 | 0 | 0 | 0
Shuman Solar | 61244_G_5404 | 61244 | G | 5404 |  | Solar PV |  | NENGREST | Massachusetts | 25 | Norfolk | 21 | 25021 | 2.5 | 0 | 2016 | 9999 |  |  | N | Solar | [13 empty] | 0 | 0 | 0 | 0
Vuelta Solar | 61245_G_5405 | 61245 | G | 5405 |  | Solar PV |  | NENGREST | Massachusetts | 25 | Worcester | 27 | 25027 | 4.7 | 0 | 2016 | 9999 |  |  | N | Solar | [13 empty] | 0 | 0 | 0 | 0
ACE-Stanton PV | 61246_G_ASLF1 | 61246 | G | ASLF1 |  | Solar PV |  | FRCC | Florida | 12 | Orange | 95 | 12095 | 4.8 | 0 | 2017 | 9999 |  |  | N | Solar | [13 empty] | 0 | 0 | 0 | 0
ACE-Stanton A PV | 61247_G_ASA1 | 61247 | G | ASA1 |  | Solar PV |  | FRCC | Florida | 12 | Orange | 95 | 12095 | 4.1 | 0 | 2017 | 9999 |  |  | N | Solar | [13 empty] | 0 | 0 | 0 | 0
Glopak Solar PV Power Plant | 61248_G_INV1R | 61248 | G | INV1R |  | Solar PV |  | PJM_EMAC | New Jersey | 34 | Middlesex | 23 | 34023 | 0.5 | 0 | 2011 | 9999 |  |  | N | Solar | [13 empty] | 0 | 0 | 0 | 0
Glopak Solar PV Power Plant | 61248_G_INV2G | 61248 | G | INV2G |  | Solar PV |  | PJM_EMAC | New Jersey | 34 | Middlesex | 23 | 34023 | 0.5 | 0 | 2012 | 9999 |  |  | N | Solar | [13 empty] | 0 | 0 | 0 | 0
Westmont 300A | 61249_G_W5531 | 61249 | G | W5531 |  | Solar PV |  | WEC_LADW | California | 6 | Los Angeles | 37 | 06037 | 2.9 | 0 | 2017 | 9999 |  |  | N | Solar | [13 empty] | 0 | 0 | 0 | 0
Shrewsbury | 6125_G_1 | 6125 | G | 1 |  | Combustion Turbine | IC Engine | NENGREST | Massachusetts | 25 | Worcester | 27 | 25027 | 2.8 | 19578 | 1969 | 9999 |  |  | N | Distillate Fuel Oil | [12 empty] | 0.789 | 4.3905 | 4.3905 | 4.3905 | 4.3905
Shrewsbury | 6125_G_2 | 6125 | G | 2 |  | Combustion Turbine | IC Engine | NENGREST | Massachusetts | 25 | Worcester | 27 | 25027 | 2.8 | 19588 | 1969 | 9999 |  |  | N | Distillate Fuel Oil | [12 empty] | 0.789 | 4.3905 | 4.3905 | 4.3905 | 4.3905
Shrewsbury | 6125_G_3 | 6125 | G | 3 |  | Combustion Turbine | IC Engine | NENGREST | Massachusetts | 25 | Worcester | 27 | 25027 | 2.8 | 19588 | 1975 | 9999 |  |  | N | Distillate Fuel Oil | [12 empty] | 0.789 | 4.3905 | 4.3905 | 4.3905 | 4.3905
Shrewsbury | 6125_G_4 | 6125 | G | 4 |  | Combustion Turbine | IC Engine | NENGREST | Massachusetts | 25 | Worcester | 27 | 25027 | 2.8 | 19588 | 1975 | 9999 |  |  | N | Distillate Fuel Oil | [12 empty] | 0.789 | 4.3905 | 4.3905 | 4.3905 | 4.3905
Shrewsbury | 6125_G_5 | 6125 | G | 5 |  | Combustion Turbine | IC Engine | NENGREST | Massachusetts | 25 | Worcester | 27 | 25027 | 2.8 | 19588 | 1978 | 9999 |  |  | N | Distillate Fuel Oil | [12 empty] | 0.789 | 4.3904 | 4.3904 | 4.3904 | 4.3904
USPS PV | 61250_G_USPS1 | 61250 | G | USPS1 |  | Solar PV |  | WEC_LADW | California | 6 | Los Angeles | 37 | 06037 | 10.7 | 0 | 2017 | 9999 |  |  | N | Solar | [13 empty] | 0 | 0 | 0 | 0
Haywood Farm Solar, LLC | 61255_G_HAY02 | 61255 | G | HAY02 |  | Solar PV |  | S_VACA | North Carolina | 37 | Montgomery | 123 | 37123 | 4.9 | 0 | 2017 | 9999 |  |  | N | Solar | [13 empty] | 0 | 0 | 0 | 0
Hood Farm Solar, LLC | 61256_G_HOF05 | 61256 | G | HOF05 |  | Solar PV |  | S_VACA | North Carolina | 37 | Jones | 103 | 37103 | 4.9 | 0 | 2017 | 9999 |  |  | N | Solar | [13 empty] | 0 | 0 | 0 | 0
ZV Solar 2, LLC | 61257_G_ZV204 | 61257 | G | ZV204 |  | Solar PV |  | S_VACA | North Carolina | 37 | Robeson | 155 | 37155 | 4.9 | 0 | 2017 | 9999 |  |  | N | Solar | [13 empty] | 0 | 0 | 0 | 0
Innovative Solar 35, LLC | 61258_G_ISS35 | 61258 | G | ISS35 |  | Solar PV |  | S_VACA | North Carolina | 37 | Duplin | 61 | 37061 | 1.9 | 0 | 2016 | 9999 |  |  | N | Solar | [13 empty] | 0 | 0 | 0 | 0
Innovative Solar 59, LLC | 61259_G_ISS59 | 61259 | G | ISS59 |  | Solar PV |  | S_VACA | North Carolina | 37 | Nash | 127 | 37127 | 1.9 | 0 | 2016 | 9999 |  |  | N | Solar | [13 empty] | 0 | 0 | 0 | 0
Fairfield Pumped Storage | 6126_G_1 | 6126 | G | 1 |  | Pumped Storage |  | S_VACA | South Carolina | 45 | Fairfield | 39 | 45039 | 72 | 0 | 1978 | 9999 |  |  | N | Pumped Storage | [13 empty] | 0 | 0 | 0 | 0
Fairfield Pumped Storage | 6126_G_2 | 6126 | G | 2 |  | Pumped Storage |  | S_VACA | South Carolina | 45 | Fairfield | 39 | 45039 | 72 | 0 | 1978 | 9999 |  |  | N | Pumped Storage | [13 empty] | 0 | 0 | 0 | 0
Fairfield Pumped Storage | 6126_G_3 | 6126 | G | 3 |  | Pumped Storage |  | S_VACA | South Carolina | 45 | Fairfield | 39 | 45039 | 72 | 0 | 1978 | 9999 |  |  | N | Pumped Storage | [13 empty] | 0 | 0 | 0 | 0
Fairfield Pumped Storage | 6126_G_4 | 6126 | G | 4 |  | Pumped Storage |  | S_VACA | South Carolina | 45 | Fairfield | 39 | 45039 | 72 | 0 | 1978 | 9999 |  |  | N | Pumped Storage | [13 empty] | 0 | 0 | 0 | 0
Fairfield Pumped Storage | 6126_G_5 | 6126 | G | 5 |  | Pumped Storage |  | S_VACA | South Carolina | 45 | Fairfield | 39 | 45039 | 72 | 0 | 1978 | 9999 |  |  | N | Pumped Storage | [13 empty] | 0 | 0 | 0 | 0
Fairfield Pumped Storage | 6126_G_6 | 6126 | G | 6 |  | Pumped Storage |  | S_VACA | South Carolina | 45 | Fairfield | 39 | 45039 | 72 | 0 | 1978 | 9999 |  |  | N | Pumped Storage | [13 empty] | 0 | 0 | 0 | 0
Fairfield Pumped Storage | 6126_G_7 | 6126 | G | 7 |  | Pumped Storage |  | S_VACA | South Carolina | 45 | Fairfield | 39 | 45039 | 72 | 0 | 1978 | 9999 |  |  | N | Pumped Storage | [13 empty] | 0 | 0 | 0 | 0
Fairfield Pumped Storage | 6126_G_8 | 6126 | G | 8 |  | Pumped Storage |  | S_VACA | South Carolina | 45 | Fairfield | 39 | 45039 | 72 | 0 | 1978 | 9999 |  |  | N | Pumped Storage | [13 empty] | 0 | 0 | 0 | 0
Innovative Solar 60, LLC | 61260_G_ISS60 | 61260 | G | ISS60 |  | Solar PV |  | S_VACA | North Carolina | 37 | Nash | 127 | 37127 | 1.9 | 0 | 2016 | 9999 |  |  | N | Solar | [13 empty] | 0 | 0 | 0 | 0
Stuttgart Solar | 61262_G_STGRT | 61262 | G | STGRT |  | Solar PV |  | MIS_AR | Arkansas | 5 | Arkansas | 1 | 05001 | 81 | 0 | 2017 | 9999 |  |  | N | Solar | [13 empty] | 0 | 0 | 0 | 0
Wolf Run Energy | 61263_G_GEN1 | 61263 | G | GEN1 |  | Combustion Turbine | IC Engine | PJM_PENE | Pennsylvania | 42 | Bradford | 15 | 42015 | 4.4 | 12194 | 2018 | 9999 |  |  | N | Natural Gas | [13 empty] | 1.2934 | 1.2934 | 1.2934 | 1.2934
Wolf Run Energy | 61263_G_GEN2 | 61263 | G | GEN2 |  | Combustion Turbine | IC Engine | PJM_PENE | Pennsylvania | 42 | Bradford | 15 | 42015 | 4.4 | 12194 | 2018 | 9999 |  |  | N | Natural Gas | [13 empty] | 1.2934 | 1.2934 | 1.2934 | 1.2934
Wolf Run Energy | 61263_G_GEN3 | 61263 | G | GEN3 |  | Combustion Turbine | IC Engine | PJM_PENE | Pennsylvania | 42 | Bradford | 15 | 42015 | 4.4 | 12194 | 2018 | 9999 |  |  | N | Natural Gas | [13 empty] | 1.2934 | 1.2934 | 1.2934 | 1.2934
Hurricane Creek Lift Station | 61267_G_HURR | 61267 | G | HURR |  | Combustion Turbine | IC Engine | MIS_INKY | Indiana | 18 | Johnson | 81 | 18081 | 2 | 14397 | 2004 | 9999 |  |  | N | Distillate Fuel Oil | [13 empty] | 1.7761 | 1.7761 | 1.7761 | 1.7761
Kayenta Solar Project | 61268_G_PV1 | 61268 | G | PV1 |  | Solar PV |  | WECC_AZ | Arizona | 4 | Navajo | 17 | 04017 | 27.3 | 0 | 2017 | 9999 |  |  | N | Solar | [13 empty] | 0 | 0 | 0 | 0
Thunder Ranch Wind Project | 61269_G_WT1 | 61269 | G | WT1 |  | Onshore Wind |  | SPP_WEST | Oklahoma | 40 | Noble | 103 | 40103 | 297.8 | 0 | 2017 | 9999 |  |  | N | Wind | [13 empty] | 0 | 0 | 0 | 0
V C Summer | 6127_G_1 | 6127 | G | 1 |  | Nuclear |  | S_VACA | South Carolina | 45 | Fairfield | 39 | 45039 | 971 | 10456 | 1984 | 2064 |  |  | N | Nuclear Fuel | [13 empty] | 0 | 0 | 0 | 0
Red Dirt Wind Project | 61270_G_RDDRT | 61270 | G | RDDRT |  | Onshore Wind |  | SPP_WEST | Oklahoma | 40 | Kingfisher | 73 | 40073 | 299.3 | 0 | 2017 | 9999 |  |  | N | Wind | [13 empty] | 0 | 0 | 0 | 0
Biltmore Solar Fields | 61271_G_18950 | 61271 | G | 18950 |  | Solar PV |  | S_VACA | North Carolina | 37 | Buncombe | 21 | 37021 | 1.5 | 0 | 2012 | 9999 |  |  | N | Solar | [13 empty] | 0 | 0 | 0 | 0
Wilson Solar Farm 1 | 61274_G_WISL1 | 61274 | G | WISL1 |  | Solar PV |  | S_VACA | North Carolina | 37 | Wilson | 195 | 37195 | 3.3 | 0 | 2017 | 9999 |  |  | N | Solar | [13 empty] | 0 | 0 | 0 | 0
Wilson Solar Farm 2 | 61275_G_WILS2 | 61275 | G | WILS2 |  | Solar PV |  | S_VACA | North Carolina | 37 | Wilson | 195 | 37195 | 3.8 | 0 | 2017 | 9999 |  |  | N | Solar | [13 empty] | 0 | 0 | 0 | 0
Wilson Solar Farm 3 | 61276_G_WILS3 | 61276 | G | WILS3 |  | Solar PV |  | S_VACA | North Carolina | 37 | Wilson | 195 | 37195 | 9 | 0 | 2017 | 9999 |  |  | N | Solar | [13 empty] | 0 | 0 | 0 | 0
Wilson Solar Farm 4 | 61277_G_WILS4 | 61277 | G | WILS4 |  | Solar PV |  | S_VACA | North Carolina | 37 | Wilson | 195 | 37195 | 9 | 0 | 2017 | 9999 |  |  | N | Solar | [13 empty] | 0 | 0 | 0 | 0
Wilson Solar Farm 5 | 61278_G_WILS5 | 61278 | G | WILS5 |  | Solar PV |  | S_VACA | North Carolina | 37 | Wilson | 195 | 37195 | 9.5 | 0 | 2017 | 9999 |  |  | N | Solar | [13 empty] | 0 | 0 | 0 | 0
Wilson Solar Farm 6 | 61279_G_WILS6 | 61279 | G | WILS6 |  | Solar PV |  | S_VACA | North Carolina | 37 | Wilson | 195 | 37195 | 9.7 | 0 | 2017 | 9999 |  |  | N | Solar | [13 empty] | 0 | 0 | 0 | 0
Amistad Dam & Power | 6128_G_1 | 6128 | G | 1 |  | Hydro |  | ERC_REST | Texas | 48 | Val Verde | 465 | 48465 | 29 | 0 | 1983 | 9999 |  |  | N | Hydro | [13 empty] | 0 | 0 | 0 | 0
Amistad Dam & Power | 6128_G_2 | 6128 | G | 2 |  | Hydro |  | ERC_REST | Texas | 48 | Val Verde | 465 | 48465 | 29 | 0 | 1983 | 9999 |  |  | N | Hydro | [13 empty] | 0 | 0 | 0 | 0
Wilson Solar Farm 7 | 61280_G_WILS7 | 61280 | G | WILS7 |  | Solar PV |  | S_VACA | North Carolina | 37 | Wilson | 195 | 37195 | 9.2 | 0 | 2017 | 9999 |  |  | N | Solar | [13 empty] | 0 | 0 | 0 | 0
APG Combined Heat and Power Plant | 61282_G_GEN1 | 61282 | G | GEN1 |  | Combustion Turbine |  | PJM_EMAC | Maryland | 24 | Harford | 25 | 24025 | 6.2 | 9086 | 2016 | 9999 |  |  | N | Natural Gas | [13 empty] | 0.011 | 0.011 | 0.011 | 0.011
Bladenboro Solar, LLC | 61283_G_GEN1 | 61283 | G | GEN1 |  | Solar PV |  | S_VACA | North Carolina | 37 | Bladen | 17 | 37017 | 4.8 | 0 | 2015 | 9999 |  |  | N | Solar | [13 empty] | 0 | 0 | 0 | 0
Lux Solar, LLC | 61284_G_GEN1 | 61284 | G | GEN1 |  | Solar PV |  | S_VACA | North Carolina | 37 | Cleveland | 45 | 37045 | 2 | 0 | 2016 | 9999 |  |  | N | Solar | [13 empty] | 0 | 0 | 0 | 0
Roxboro Solar Farm, LLC | 61288_G_GEN1 | 61288 | G | GEN1 |  | Solar PV |  | S_VACA | North Carolina | 37 | Granville | 77 | 37077 | 5 | 0 | 2015 | 9999 |  |  | N | Solar | [13 empty] | 0 | 0 | 0 | 0
Lauderdale | 613_G_3 | 613 | G | 3 | 90159 | Combustion Turbine |  | FRCC | Florida | 12 | Broward | 11 | 12011 | 34.3 | 17925 | 1970 | 9999 |  |  | N | Natural Gas, Distillate Fuel Oil | [12 empty] | 0.8 | 0.62067 | 0.62067 | 0.62067 | 0.62067
Lauderdale | 613_G_5 | 613 | G | 5 | 90161 | Combustion Turbine |  | FRCC | Florida | 12 | Broward | 11 | 12011 | 34.3 | 17925 | 1970 | 9999 |  |  | N | Natural Gas, Distillate Fuel Oil | [12 empty] | 0.8 | 0.67993 | 0.67993 | 0.67993 | 0.67993
Lauderdale | 613_G_6A | 613 | G | 6A | 91056 | Combustion Turbine |  | FRCC | Florida | 12 | Broward | 11 | 12011 | 231 | 9086 | 2016 | 9999 |  |  | N | Natural Gas | [13 empty] | 0.03659 | 0.03659 | 0.03659 | 0.03659
Lauderdale | 613_G_6B | 613 | G | 6B | 91057 | Combustion Turbine |  | FRCC | Florida | 12 | Broward | 11 | 12011 | 231 | 9086 | 2016 | 9999 |  |  | N | Natural Gas | [13 empty] | 0.04323 | 0.04323 | 0.04323 | 0.04323
Lauderdale | 613_G_6C | 613 | G | 6C | 91058 | Combustion Turbine |  | FRCC | Florida | 12 | Broward | 11 | 12011 | 231 | 9086 | 2016 | 9999 |  |  | N | Natural Gas | [13 empty] | 0.03609 | 0.03609 | 0.03609 | 0.03609
Lauderdale | 613_G_6D | 613 | G | 6D | 91059 | Combustion Turbine |  | FRCC | Florida | 12 | Broward | 11 | 12011 | 231 | 9086 | 2016 | 9999 |  |  | N | Natural Gas | [13 empty] | 0.0578 | 0.0578 | 0.0578 | 0.0578
Lauderdale | 613_G_6E | 613 | G | 6E | 91060 | Combustion Turbine |  | FRCC | Florida | 12 | Broward | 11 | 12011 | 231 | 9086 | 2016 | 9999 |  |  | N | Natural Gas | [13 empty] | 0.04634 | 0.04634 | 0.04634 | 0.04634
Carters | 6130_G_1 | 6130 | G | 1 |  | Hydro |  | S_SOU | Georgia | 13 | Murray | 213 | 13213 | 143 | 0 | 1975 | 9999 |  |  | N | Hydro | [13 empty] | 0 | 0 | 0 | 0
Carters | 6130_G_2 | 6130 | G | 2 |  | Hydro |  | S_SOU | Georgia | 13 | Murray | 213 | 13213 | 143 | 0 | 1975 | 9999 |  |  | N | Hydro | [13 empty] | 0 | 0 | 0 | 0
Carters | 6130_G_3 | 6130 | G | 3 |  | Pumped Storage |  | S_SOU | Georgia | 13 | Murray | 213 | 13213 | 143 | 0 | 1977 | 9999 |  |  | N | Pumped Storage | [13 empty] | 0 | 0 | 0 | 0
Carters | 6130_G_4 | 6130 | G | 4 |  | Pumped Storage |  | S_SOU | Georgia | 13 | Murray | 213 | 13213 | 143 | 0 | 1977 | 9999 |  |  | N | Pumped Storage | [13 empty] | 0 | 0 | 0 | 0
Jones Bluff | 6131_G_1 | 6131 | G | 1 |  | Hydro |  | S_SOU | Alabama | 1 | Autauga | 1 | 01001 | 20.5 | 0 | 1975 | 9999 |  |  | N | Hydro | [13 empty] | 0 | 0 | 0 | 0
Jones Bluff | 6131_G_2 | 6131 | G | 2 |  | Hydro |  | S_SOU | Alabama | 1 | Autauga | 1 | 01001 | 20.5 | 0 | 1975 | 9999 |  |  | N | Hydro | [13 empty] | 0 | 0 | 0 | 0
Jones Bluff | 6131_G_3 | 6131 | G | 3 |  | Hydro |  | S_SOU | Alabama | 1 | Autauga | 1 | 01001 | 20.5 | 0 | 1975 | 9999 |  |  | N | Hydro | [13 empty] | 0 | 0 | 0 | 0
Jones Bluff | 6131_G_4 | 6131 | G | 4 |  | Hydro |  | S_SOU | Alabama | 1 | Autauga | 1 | 01001 | 20.5 | 0 | 1975 | 9999 |  |  | N | Hydro | [13 empty] | 0 | 0 | 0 | 0
Richard B Russell | 6132_G_1 | 6132 | G | 1 |  | Hydro |  | S_SOU | Georgia | 13 | Elbert | 105 | 13105 | 84 | 0 | 1985 | 9999 |  |  | N | Hydro | [13 empty] | 0 | 0 | 0 | 0
Richard B Russell | 6132_G_2 | 6132 | G | 2 |  | Hydro |  | S_SOU | Georgia | 13 | Elbert | 105 | 13105 | 84 | 0 | 1985 | 9999 |  |  | N | Hydro | [13 empty] | 0 | 0 | 0 | 0
Richard B Russell | 6132_G_3 | 6132 | G | 3 |  | Hydro |  | S_SOU | Georgia | 13 | Elbert | 105 | 13105 | 84 | 0 | 1985 | 9999 |  |  | N | Hydro | [13 empty] | 0 | 0 | 0 | 0
Richard B Russell | 6132_G_4 | 6132 | G | 4 |  | Hydro |  | S_SOU | Georgia | 13 | Elbert | 105 | 13105 | 84 | 0 | 1986 | 9999 |  |  | N | Hydro | [13 empty] | 0 | 0 | 0 | 0
Richard B Russell | 6132_G_5 | 6132 | G | 5 |  | Pumped Storage |  | S_SOU | Georgia | 13 | Elbert | 105 | 13105 | 82 | 0 | 2002 | 9999 |  |  | N | Pumped Storage | [13 empty] | 0 | 0 | 0 | 0
Richard B Russell | 6132_G_6 | 6132 | G | 6 |  | Pumped Storage |  | S_SOU | Georgia | 13 | Elbert | 105 | 13105 | 82 | 0 | 2002 | 9999 |  |  | N | Pumped Storage | [13 empty] | 0 | 0 | 0 | 0
Richard B Russell | 6132_G_7 | 6132 | G | 7 |  | Pumped Storage |  | S_SOU | Georgia | 13 | Elbert | 105 | 13105 | 82 | 0 | 2002 | 9999 |  |  | N | Pumped Storage | [13 empty] | 0 | 0 | 0 | 0
Richard B Russell | 6132_G_8 | 6132 | G | 8 |  | Pumped Storage |  | S_SOU | Georgia | 13 | Elbert | 105 | 13105 | 82 | 0 | 2002 | 9999 |  |  | N | Pumped Storage | [13 empty] | 0 | 0 | 0 | 0
West Point (GA) | 6133_G_1 | 6133 | G | 1 |  | Hydro |  | S_SOU | Georgia | 13 | Troup | 285 | 13285 | 3 | 0 | 1975 | 9999 |  |  | N | Hydro | [13 empty] | 0 | 0 | 0 | 0
West Point (GA) | 6133_G_3 | 6133 | G | 3 |  | Hydro |  | S_SOU | Georgia | 13 | Troup | 285 | 13285 | 42 | 0 | 1975 | 9999 |  |  | N | Hydro | [13 empty] | 0 | 0 | 0 | 0
NRG Elbow Creek Energy Storage Project | 61362_G_ECBS | 61362 | G | ECBS |  | Energy Storage |  | ERC_WEST | Texas | 48 | Howard | 227 | 48227 | 2 | 0 | 2017 | 9999 |  |  | N | Energy Storage | [13 empty] | 0 | 0 | 0 | 0
A B Brown | 6137_B_1 | 6137 | B | 1 | 2797 | Coal Steam |  | MIS_INKY | Indiana | 18 | Posey | 129 | 18129 | 245 | 11202 | 1979 | 9999 | wall | dry | N | Bituminous | Wet Scrubber | 1979 | 0.85 | LNB | SCR | 2006 |  | B | NA | ACI | 2015 |  | 0.727 | 0.20118 | 0.08413 | 0.20118 | 0.08413 | 0.1 | 0.1 | 0.1 | 0.9 | Yes | 2016
A B Brown | 6137_B_2 | 6137 | B | 2 | 2798 | Coal Steam |  | MIS_INKY | Indiana | 18 | Posey | 129 | 18129 | 245 | 11052 | 1986 | 9999 | wall | dry | N | Bituminous | Wet Scrubber | 1986 | 0.9 | LNB | SCR | 2005 |  | ESPC | No | ACI | 2015 |  | 0.588 | 0.4122 | 0.14133 | 0.4122 | 0.14133 | 0.1 | 0.1 | 0.1 | 0.95
A B Brown | 6137_G_4 | 6137 | G | 4 | 2799 | Combustion Turbine |  | MIS_INKY | Indiana | 18 | Posey | 129 | 18129 | 80 | 13111 | 1991 | 9999 |  |  | N | Natural Gas, Distillate Fuel Oil |  |  |  | H2O | [8 empty] | 1.6 | 0.19312 | 0.19312 | 0.19312 | 0.19312
A B Brown | 6137_G_5 | 6137 | G | 5 | 10210 | Combustion Turbine |  | MIS_INKY | Indiana | 18 | Posey | 129 | 18129 | 80 | 13112 | 2002 | 9999 |  |  | N | Natural Gas |  |  |  | DLNB + H2O | [8 empty] | 1.6 | 0.02698 | 0.02698 | 0.02698 | 0.02698
Flint Creek | 6138_B_1 | 6138 | B | 1 | 2800 | Coal Steam |  | SPP_WEST | Arkansas | 5 | Benton | 7 | 05007 | 528 | 10486 | 1978 | 9999 | wall | dry | N | Subbituminous | Dry Scrubber | 2016 | 0.9 | LNB + SOFA |  |  |  | ESPH + B | No | ACI | 2016 |  | 1.2 | 0.2553 | 0.2553 | 0.2553 | 0.2553 | 0.1 | 0.1 | 0.1 | 0.97 | [6 empty] | Yes
Welsh | 6139_B_1 | 6139 | B | 1 | 2801 | Coal Steam |  | SPP_WEST | Texas | 48 | Titus | 449 | 48449 | 528 | 10892 | 1977 | 9999 | wall | dry | N | Subbituminous |  |  |  | LNBO |  |  |  | ESPH + B | No | ACI | 2016 |  | 1.2 | 0.17539 | 0.17539 | 0.17539 | 0.17539 | 0.1 | 0.1 | 0.1
Welsh | 6139_B_3 | 6139 | B | 3 | 2803 | Coal Steam |  | SPP_WEST | Texas | 48 | Titus | 449 | 48449 | 528 | 10800 | 1982 | 9999 | wall | dry | N | Subbituminous |  |  |  | LNBO |  |  |  | ESPH + B | No | ACI | 2016 |  | 1.12 | 0.18891 | 0.18891 | 0.18891 | 0.18891 | 0.1 | 0.1 | 0.1
Clarence Cannon | 6140_G_1 | 6140 | G | 1 |  | Hydro |  | S_D_AECI | Missouri | 29 | Ralls | 173 | 29173 | 27 | 0 | 1984 | 9999 |  |  | N | Hydro | [13 empty] | 0 | 0 | 0 | 0
Clarence Cannon | 6140_G_2 | 6140 | G | 2 |  | Pumped Storage |  | S_D_AECI | Missouri | 29 | Ralls | 173 | 29173 | 31 | 0 | 1984 | 9999 |  |  | N | Pumped Storage | [13 empty] | 0 | 0 | 0 | 0
Harry Truman | 6141_G_1 | 6141 | G | 1 |  | Pumped Storage |  | SPP_WEST | Missouri | 29 | Benton | 15 | 29015 | 31 | 0 | 1982 | 9999 |  |  | N | Pumped Storage | [13 empty] | 0 | 0 | 0 | 0
Harry Truman | 6141_G_2 | 6141 | G | 2 |  | Pumped Storage |  | SPP_WEST | Missouri | 29 | Benton | 15 | 29015 | 31 | 0 | 1982 | 9999 |  |  | N | Pumped Storage | [13 empty] | 0 | 0 | 0 | 0
Harry Truman | 6141_G_3 | 6141 | G | 3 |  | Pumped Storage |  | SPP_WEST | Missouri | 29 | Benton | 15 | 29015 | 31 | 0 | 1982 | 9999 |  |  | N | Pumped Storage | [13 empty] | 0 | 0 | 0 | 0
Harry Truman | 6141_G_4 | 6141 | G | 4 |  | Pumped Storage |  | SPP_WEST | Missouri | 29 | Benton | 15 | 29015 | 31 | 0 | 1982 | 9999 |  |  | N | Pumped Storage | [13 empty] | 0 | 0 | 0 | 0
Harry Truman | 6141_G_5 | 6141 | G | 5 |  | Pumped Storage |  | SPP_WEST | Missouri | 29 | Benton | 15 | 29015 | 31 | 0 | 1981 | 9999 |  |  | N | Pumped Storage | [13 empty] | 0 | 0 | 0 | 0
Harry Truman | 6141_G_6 | 6141 | G | 6 |  | Pumped Storage |  | SPP_WEST | Missouri | 29 | Benton | 15 | 29015 | 31 | 0 | 1979 | 9999 |  |  | N | Pumped Storage | [13 empty] | 0 | 0 | 0 | 0
Ozark | 6142_G_1 | 6142 | G | 1 |  | Hydro |  | SPP_WEST | Arkansas | 5 | Franklin | 47 | 05047 | 23 | 0 | 1972 | 9999 |  |  | N | Hydro | [13 empty] | 0 | 0 | 0 | 0
Ozark | 6142_G_2 | 6142 | G | 2 |  | Hydro |  | SPP_WEST | Arkansas | 5 | Franklin | 47 | 05047 | 23 | 0 | 1973 | 9999 |  |  | N | Hydro | [13 empty] | 0 | 0 | 0 | 0
Ozark | 6142_G_3 | 6142 | G | 3 |  | Hydro |  | SPP_WEST | Arkansas | 5 | Franklin | 47 | 05047 | 23 | 0 | 1973 | 9999 |  |  | N | Hydro | [13 empty] | 0 | 0 | 0 | 0
Ozark | 6142_G_4 | 6142 | G | 4 |  | Hydro |  | SPP_WEST | Arkansas | 5 | Franklin | 47 | 05047 | 23 | 0 | 1973 | 9999 |  |  | N | Hydro | [13 empty] | 0 | 0 | 0 | 0
Ozark | 6142_G_5 | 6142 | G | 5 |  | Hydro |  | SPP_WEST | Arkansas | 5 | Franklin | 47 | 05047 | 23 | 0 | 1974 | 9999 |  |  | N | Hydro | [13 empty] | 0 | 0 | 0 | 0
Beacon BESS 1 | 61431_G_BCNB1 | 61431 | G | BCNB1 |  | Energy Storage |  | WEC_LADW | California | 6 | Kern | 29 | 06029 | 20 | 0 | 2018 | 9999 |  |  | N | Energy Storage | [13 empty] | 0 | 0 | 0 | 0
Comanche Peak | 6145_G_1 | 6145 | G | 1 |  | Nuclear |  | ERC_REST | Texas | 48 | Somervell | 425 | 48425 | 1205 | 10456 | 1990 | 2070 |  |  | N | Nuclear Fuel | [13 empty] | 0 | 0 | 0 | 0
Comanche Peak | 6145_G_2 | 6145 | G | 2 |  | Nuclear |  | ERC_REST | Texas | 48 | Somervell | 425 | 48425 | 1195 | 10456 | 1993 | 2073 |  |  | N | Nuclear Fuel | [13 empty] | 0 | 0 | 0 | 0
Martin Lake | 6146_B_1 | 6146 | B | 1 | 2804 | Coal Steam |  | ERC_REST | Texas | 48 | Rusk | 401 | 48401 | 800 | 11234 | 1977 | 9999 | tangential | dry | N | Lignite, Subbituminous | Wet Scrubber | 1977 | 0.95 | LNC2 |  |  |  | ESPC | Yes | ACI | 2009 |  | 1.2 | 0.14908 | 0.14908 | 0.139 | 0.139 | 0.1 | 0.1 | 0.1 | 0.99
Martin Lake | 6146_B_2 | 6146 | B | 2 | 2805 | Coal Steam |  | ERC_REST | Texas | 48 | Rusk | 401 | 48401 | 805 | 11196 | 1978 | 9999 | tangential | dry | N | Lignite, Subbituminous | Wet Scrubber | 1978 | 0.95 | LNC2 |  |  |  | ESPC | Yes | ACI | 2009 |  | 1.2 | 0.15535 | 0.15535 | 0.139 | 0.139 | 0.1 | 0.1 | 0.1 | 0.99
Martin Lake | 6146_B_3 | 6146 | B | 3 | 2806 | Coal Steam |  | ERC_REST | Texas | 48 | Rusk | 401 | 48401 | 805 | 11194 | 1979 | 9999 | tangential | dry | N | Lignite, Subbituminous | Wet Scrubber | 1979 | 0.95 | LNC2 |  |  |  | ESPC | Yes | ACI | 2008 |  | 1.2 | 0.14956 | 0.14956 | 0.139 | 0.139 | 0.1 | 0.1 | 0.1 | 0.99
Davis Besse | 6149_G_1 | 6149 | G | 1 |  | Nuclear |  | PJM_ATSI | Ohio | 39 | Ottawa | 123 | 39123 | 894 | 10456 | 1977 | 2037 |  |  | N | Nuclear Fuel | [13 empty] | 0 | 0 | 0 | 0
ABEC #2 dba West-Star Dairy | 61501_G_GEN1 | 61501 | G | GEN1 |  | Non-Fossil Waste |  | WECC_SCE | California | 6 | Kern | 29 | 06029 | 1 | 12396 | 2017 | 9999 |  |  | Y | Non-Fossil Waste | [13 empty] | 0 | 0 | 0 | 0
ABEC #3 dba Lakeview Dairy | 61502_G_GEN1 | 61502 | G | GEN1 |  | Non-Fossil Waste |  | WECC_SCE | California | 6 | Kern | 29 | 06029 | 1 | 12396 | 2017 | 9999 |  |  | Y | Non-Fossil Waste | [13 empty] | 0 | 0 | 0 | 0
ABEC #4 dba CE&S Dairy | 61503_G_GEN1 | 61503 | G | GEN1 |  | Non-Fossil Waste |  | WECC_SCE | California | 6 | Kern | 29 | 06029 | 1 | 12396 | 2017 | 9999 |  |  | Y | Non-Fossil Waste | [13 empty] | 0 | 0 | 0 | 0
Raccoon Mountain | 6151_G_1 | 6151 | G | 1 |  | Pumped Storage |  | S_C_TVA | Tennessee | 47 | Hamilton | 65 | 47065 | 404.7 | 0 | 1979 | 9999 |  |  | N | Pumped Storage | [13 empty] | 0 | 0 | 0 | 0
Raccoon Mountain | 6151_G_2 | 6151 | G | 2 |  | Pumped Storage |  | S_C_TVA | Tennessee | 47 | Hamilton | 65 | 47065 | 404.1 | 0 | 1978 | 9999 |  |  | N | Pumped Storage | [13 empty] | 0 | 0 | 0 | 0
Raccoon Mountain | 6151_G_3 | 6151 | G | 3 |  | Pumped Storage |  | S_C_TVA | Tennessee | 47 | Hamilton | 65 | 47065 | 403.5 | 0 | 1979 | 9999 |  |  | N | Pumped Storage | [13 empty] | 0 | 0 | 0 | 0
Raccoon Mountain | 6151_G_4 | 6151 | G | 4 |  | Pumped Storage |  | S_C_TVA | Tennessee | 47 | Hamilton | 65 | 47065 | 404 | 0 | 1979 | 9999 |  |  | N | Pumped Storage | [13 empty] | 0 | 0 | 0 | 0
Sequoyah | 6152_G_1 | 6152 | G | 1 |  | Nuclear |  | S_C_TVA | Tennessee | 47 | Hamilton | 65 | 47065 | 1152 | 10456 | 1981 | 2061 |  |  | N | Nuclear Fuel | [13 empty] | 0 | 0 | 0 | 0
Sequoyah | 6152_G_2 | 6152 | G | 2 |  | Nuclear |  | S_C_TVA | Tennessee | 47 | Hamilton | 65 | 47065 | 1125.7 | 10456 | 1982 | 2062 |  |  | N | Nuclear Fuel | [13 empty] | 0 | 0 | 0 | 0
Callaway | 6153_G_1 | 6153 | G | 1 |  | Nuclear |  | MIS_MO | Missouri | 29 | Callaway | 27 | 29027 | 1190 | 10456 | 1984 | 2064 |  |  | N | Nuclear Fuel | [13 empty] | 0 | 0 | 0 | 0
Rush Island | 6155_B_1 | 6155 | B | 1 | 2813 | Coal Steam |  | MIS_MO | Missouri | 29 | Jefferson | 99 | 29099 | 590 | 10119 | 1976 | 9999 | tangential | dry | N | Subbituminous |  |  |  | LNC3 |  |  |  | ESPC | Yes | ACI | 2015 |  | 2.3 | 0.08214 | 0.08214 | 0.08214 | 0.08214 | 0.1 | 0.1 | 0.1
Rush Island | 6155_B_2 | 6155 | B | 2 | 2814 | Coal Steam |  | MIS_MO | Missouri | 29 | Jefferson | 99 | 29099 | 590 | 10025 | 1977 | 9999 | tangential | dry | N | Subbituminous |  |  |  | LNC3 |  |  |  | ESPC | Yes | ACI | 2015 |  | 2.3 | 0.0847 | 0.0847 | 0.0847 | 0.0847 | 0.1 | 0.1 | 0.1
New Haven Harbor | 6156_B_NHB1 | 6156 | B | NHB1 | 2815 | O/G Steam |  | NENG_CT | Connecticut | 9 | New Haven | 9 | 09009 | 442 | 13259 | 1975 | 9999 | tangential | dry | N | Natural Gas, Residual Fuel Oil |  |  |  | LNB | [8 empty] | 0.33 | 0.08458 | 0.08458 | 0.08458 | 0.08458
New Haven Harbor | 6156_G_2 | 6156 | G | 2 | 90569 | Combustion Turbine |  | NENG_CT | Connecticut | 9 | New Haven | 9 | 09009 | 43.2 | 11989 | 2012 | 9999 |  |  | N | Natural Gas, Distillate Fuel Oil |  |  |  | H2O | SCR | [7 empty] | 0.002 | 0.02284 | 0.02284 | 0.02284 | 0.02284
New Haven Harbor | 6156_G_3 | 6156 | G | 3 | 90570 | Combustion Turbine |  | NENG_CT | Connecticut | 9 | New Haven | 9 | 09009 | 43.2 | 11989 | 2012 | 9999 |  |  | N | Natural Gas, Distillate Fuel Oil |  |  |  | H2O | SCR | [7 empty] | 0.002 | 0.01825 | 0.01825 | 0.01825 | 0.01825
New Haven Harbor | 6156_G_4 | 6156 | G | 4 | 90571 | Combustion Turbine |  | NENG_CT | Connecticut | 9 | New Haven | 9 | 09009 | 43.2 | 11989 | 2012 | 9999 |  |  | N | Natural Gas, Distillate Fuel Oil |  |  |  | H2O | SCR | [7 empty] | 0.002 | 0.01688 | 0.01688 | 0.01688 | 0.01688
New Melones | 6158_G_1 | 6158 | G | 1 |  | Hydro |  | WEC_CALN | California | 6 | Tuolumne | 109 | 06109 | 191 | 0 | 1979 | 9999 |  |  | N | Hydro | [13 empty] | 0 | 0 | 0 | 0
New Melones | 6158_G_2 | 6158 | G | 2 |  | Hydro |  | WEC_CALN | California | 6 | Tuolumne | 109 | 06109 | 191 | 0 | 1979 | 9999 |  |  | N | Hydro | [13 empty] | 0 | 0 | 0 | 0
Crystal | 6159_G_1 | 6159 | G | 1 |  | Hydro |  | WECC_CO | Colorado | 8 | Montrose | 85 | 08085 | 35 | 0 | 1978 | 9999 |  |  | N | Hydro | [13 empty] | 0 | 0 | 0 | 0
Grand Coulee | 6163_G_1 | 6163 | G | 1 |  | Hydro |  | WECC_PNW | Washington | 53 | Grant | 25 | 53025 | 125 | 0 | 1942 | 9999 |  |  | N | Hydro | [13 empty] | 0 | 0 | 0 | 0
Grand Coulee | 6163_G_10 | 6163 | G | 10 |  | Hydro |  | WECC_PNW | Washington | 53 | Grant | 25 | 53025 | 125 | 0 | 1951 | 9999 |  |  | N | Hydro | [13 empty] | 0 | 0 | 0 | 0
Grand Coulee | 6163_G_11 | 6163 | G | 11 |  | Hydro |  | WECC_PNW | Washington | 53 | Grant | 25 | 53025 | 125 | 0 | 1951 | 9999 |  |  | N | Hydro | [13 empty] | 0 | 0 | 0 | 0
Grand Coulee | 6163_G_12 | 6163 | G | 12 |  | Hydro |  | WECC_PNW | Washington | 53 | Grant | 25 | 53025 | 125 | 0 | 1951 | 9999 |  |  | N | Hydro | [13 empty] | 0 | 0 | 0 | 0
Grand Coulee | 6163_G_13 | 6163 | G | 13 |  | Hydro |  | WECC_PNW | Washington | 53 | Grant | 25 | 53025 | 125 | 0 | 1950 | 9999 |  |  | N | Hydro | [13 empty] | 0 | 0 | 0 | 0
Grand Coulee | 6163_G_14 | 6163 | G | 14 |  | Hydro |  | WECC_PNW | Washington | 53 | Grant | 25 | 53025 | 125 | 0 | 1950 | 9999 |  |  | N | Hydro | [13 empty] | 0 | 0 | 0 | 0
Grand Coulee | 6163_G_15 | 6163 | G | 15 |  | Hydro |  | WECC_PNW | Washington | 53 | Grant | 25 | 53025 | 125 | 0 | 1950 | 9999 |  |  | N | Hydro | [13 empty] | 0 | 0 | 0 | 0
Grand Coulee | 6163_G_16 | 6163 | G | 16 |  | Hydro |  | WECC_PNW | Washington | 53 | Grant | 25 | 53025 | 125 | 0 | 1949 | 9999 |  |  | N | Hydro | [13 empty] | 0 | 0 | 0 | 0
Grand Coulee | 6163_G_17 | 6163 | G | 17 |  | Hydro |  | WECC_PNW | Washington | 53 | Grant | 25 | 53025 | 125 | 0 | 1949 | 9999 |  |  | N | Hydro | [13 empty] | 0 | 0 | 0 | 0
Grand Coulee | 6163_G_18 | 6163 | G | 18 |  | Hydro |  | WECC_PNW | Washington | 53 | Grant | 25 | 53025 | 125 | 0 | 1949 | 9999 |  |  | N | Hydro | [13 empty] | 0 | 0 | 0 | 0
Grand Coulee | 6163_G_19 | 6163 | G | 19 |  | Hydro |  | WECC_PNW | Washington | 53 | Grant | 25 | 53025 | 690 | 0 | 1975 | 9999 |  |  | N | Hydro | [13 empty] | 0 | 0 | 0 | 0
Grand Coulee | 6163_G_2 | 6163 | G | 2 |  | Hydro |  | WECC_PNW | Washington | 53 | Grant | 25 | 53025 | 125 | 0 | 1942 | 9999 |  |  | N | Hydro | [13 empty] | 0 | 0 | 0 | 0
Grand Coulee | 6163_G_20 | 6163 | G | 20 |  | Hydro |  | WECC_PNW | Washington | 53 | Grant | 25 | 53025 | 690 | 0 | 1976 | 9999 |  |  | N | Hydro | [13 empty] | 0 | 0 | 0 | 0
Grand Coulee | 6163_G_21 | 6163 | G | 21 |  | Hydro |  | WECC_PNW | Washington | 53 | Grant | 25 | 53025 | 690 | 0 | 1976 | 9999 |  |  | N | Hydro | [13 empty] | 0 | 0 | 0 | 0
Grand Coulee | 6163_G_22 | 6163 | G | 22 |  | Hydro |  | WECC_PNW | Washington | 53 | Grant | 25 | 53025 | 805 | 0 | 1978 | 9999 |  |  | N | Hydro | [13 empty] | 0 | 0 | 0 | 0
Grand Coulee | 6163_G_23 | 6163 | G | 23 |  | Hydro |  | WECC_PNW | Washington | 53 | Grant | 25 | 53025 | 805 | 0 | 1979 | 9999 |  |  | N | Hydro | [13 empty] | 0 | 0 | 0 | 0
Grand Coulee | 6163_G_24 | 6163 | G | 24 |  | Hydro |  | WECC_PNW | Washington | 53 | Grant | 25 | 53025 | 805 | 0 | 1980 | 9999 |  |  | N | Hydro | [13 empty] | 0 | 0 | 0 | 0
Grand Coulee | 6163_G_3 | 6163 | G | 3 |  | Hydro |  | WECC_PNW | Washington | 53 | Grant | 25 | 53025 | 125 | 0 | 1941 | 9999 |  |  | N | Hydro | [13 empty] | 0 | 0 | 0 | 0
Grand Coulee | 6163_G_4 | 6163 | G | 4 |  | Hydro |  | WECC_PNW | Washington | 53 | Grant | 25 | 53025 | 125 | 0 | 1944 | 9999 |  |  | N | Hydro | [13 empty] | 0 | 0 | 0 | 0
Grand Coulee | 6163_G_5 | 6163 | G | 5 |  | Hydro |  | WECC_PNW | Washington | 53 | Grant | 25 | 53025 | 125 | 0 | 1943 | 9999 |  |  | N | Hydro | [13 empty] | 0 | 0 | 0 | 0
Grand Coulee | 6163_G_6 | 6163 | G | 6 |  | Hydro |  | WECC_PNW | Washington | 53 | Grant | 25 | 53025 | 125 | 0 | 1943 | 9999 |  |  | N | Hydro | [13 empty] | 0 | 0 | 0 | 0
Grand Coulee | 6163_G_7 | 6163 | G | 7 |  | Hydro |  | WECC_PNW | Washington | 53 | Grant | 25 | 53025 | 125 | 0 | 1947 | 9999 |  |  | N | Hydro | [13 empty] | 0 | 0 | 0 | 0
Grand Coulee | 6163_G_8 | 6163 | G | 8 |  | Hydro |  | WECC_PNW | Washington | 53 | Grant | 25 | 53025 | 125 | 0 | 1943 | 9999 |  |  | N | Hydro | [13 empty] | 0 | 0 | 0 | 0
Grand Coulee | 6163_G_9 | 6163 | G | 9 |  | Hydro |  | WECC_PNW | Washington | 53 | Grant | 25 | 53025 | 125 | 0 | 1948 | 9999 |  |  | N | Hydro | [13 empty] | 0 | 0 | 0 | 0
Grand Coulee | 6163_G_LS1 | 6163 | G | LS1 |  | Hydro |  | WECC_PNW | Washington | 53 | Grant | 25 | 53025 | 10 | 0 | 1941 | 9999 |  |  | N | Hydro | [13 empty] | 0 | 0 | 0 | 0
Grand Coulee | 6163_G_LS2 | 6163 | G | LS2 |  | Hydro |  | WECC_PNW | Washington | 53 | Grant | 25 | 53025 | 10 | 0 | 1941 | 9999 |  |  | N | Hydro | [13 empty] | 0 | 0 | 0 | 0
Grand Coulee | 6163_G_LS3 | 6163 | G | LS3 |  | Hydro |  | WECC_PNW | Washington | 53 | Grant | 25 | 53025 | 10 | 0 | 1951 | 9999 |  |  | N | Hydro | [13 empty] | 0 | 0 | 0 | 0
Grand Coulee | 6163_G_PG10 | 6163 | G | PG10 |  | Pumped Storage |  | WECC_PNW | Washington | 53 | Grant | 25 | 53025 | 53.5 | 0 | 1983 | 9999 |  |  | N | Pumped Storage | [13 empty] | 0 | 0 | 0 | 0
Grand Coulee | 6163_G_PG11 | 6163 | G | PG11 |  | Pumped Storage |  | WECC_PNW | Washington | 53 | Grant | 25 | 53025 | 53.5 | 0 | 1983 | 9999 |  |  | N | Pumped Storage | [13 empty] | 0 | 0 | 0 | 0
Grand Coulee | 6163_G_PG12 | 6163 | G | PG12 |  | Pumped Storage |  | WECC_PNW | Washington | 53 | Grant | 25 | 53025 | 53.5 | 0 | 1984 | 9999 |  |  | N | Pumped Storage | [13 empty] | 0 | 0 | 0 | 0
Grand Coulee | 6163_G_PG7 | 6163 | G | PG7 |  | Pumped Storage |  | WECC_PNW | Washington | 53 | Grant | 25 | 53025 | 50 | 0 | 1973 | 9999 |  |  | N | Pumped Storage | [13 empty] | 0 | 0 | 0 | 0
Grand Coulee | 6163_G_PG8 | 6163 | G | PG8 |  | Pumped Storage |  | WECC_PNW | Washington | 53 | Grant | 25 | 53025 | 50 | 0 | 1973 | 9999 |  |  | N | Pumped Storage | [13 empty] | 0 | 0 | 0 | 0
Grand Coulee | 6163_G_PG9 | 6163 | G | PG9 |  | Pumped Storage |  | WECC_PNW | Washington | 53 | Grant | 25 | 53025 | 53.5 | 0 | 1983 | 9999 |  |  | N | Pumped Storage | [13 empty] | 0 | 0 | 0 | 0
Hunter | 6165_B_1 | 6165 | B | 1 | 2816 | Coal Steam |  | WECC_UT | Utah | 49 | Emery | 15 | 49015 | 471 | 10231 | 1978 | 9999 | tangential | dry | N | Bituminous | Wet Scrubber | 1978 | 0.8 | LNC1 |  |  |  | ESPC + B | Yes |  |  |  | 0.12 | 0.20066 | 0.20066 | 0.139 | 0.139 | 0.05 | 0.3 | 0.56 | 0.85 | [6 empty] | Yes
Hunter | 6165_B_2 | 6165 | B | 2 | 2817 | Coal Steam |  | WECC_UT | Utah | 49 | Emery | 15 | 49015 | 430 | 10197 | 1980 | 9999 | tangential | dry | N | Bituminous | Wet Scrubber | 1980 | 0.8 | LNC2 |  |  |  | B | NA |  |  |  | 0.12 | 0.18189 | 0.18189 | 0.139 | 0.139 | 0.1 | 0.27 | 0.56 | 0.85 | [6 empty] | Yes
Hunter | 6165_B_3 | 6165 | B | 3 | 2818 | Coal Steam |  | WECC_UT | Utah | 49 | Emery | 15 | 49015 | 460 | 10167 | 1978 | 9999 | wall | dry | N | Bituminous | Wet Scrubber | 1983 | 0.9 | LNBO |  |  |  | B + WS | NA |  |  |  | 0.12 | 0.27608 | 0.27608 | 0.27608 | 0.27608 | 0.1 | 0.27 | 0.56 | 0.95
Rockport | 6166_B_MB1 | 6166 | B | MB1 | 2819 | Coal Steam |  | PJM_West | Indiana | 18 | Spencer | 147 | 18147 | 1300 | 9837 | 1984 | 2028 | wall | dry | N | Bituminous, Subbituminous |  |  | 0.8 | LNB + OFA | SCR | 2017 |  | ESPC | No | ACI | 2009 |  | 0.15 | 0.20132 | 0.18702 | 0.20132 | 0.18702 | 0.1 | 0.1 | 0.1 | 0.9 | Yes | 2015
Rockport | 6166_B_MB2 | 6166 | B | MB2 | 2820 | Coal Steam |  | PJM_West | Indiana | 18 | Spencer | 147 | 18147 | 1300 | 9862 | 1989 | 9999 | wall | dry | N | Bituminous, Subbituminous |  |  | 0.8 | LNB + OFA | SCR | 2019 |  | ESPC | No | ACI | 2009 |  | 0.15 | 0.21508 | 0.07 | 0.21508 | 0.07 | 0.1 | 0.1 | 0.1 | 0.9 | Yes | 2014
Bath County | 6167_G_1 | 6167 | G | 1 |  | Pumped Storage |  | PJM_Dom | Virginia | 51 | Bath | 17 | 51017 | 500 | 0 | 1985 | 9999 |  |  | N | Pumped Storage | [13 empty] | 0 | 0 | 0 | 0
Bath County | 6167_G_2 | 6167 | G | 2 |  | Pumped Storage |  | PJM_Dom | Virginia | 51 | Bath | 17 | 51017 | 500 | 0 | 1985 | 9999 |  |  | N | Pumped Storage | [13 empty] | 0 | 0 | 0 | 0
Bath County | 6167_G_3 | 6167 | G | 3 |  | Pumped Storage |  | PJM_Dom | Virginia | 51 | Bath | 17 | 51017 | 502 | 0 | 1985 | 9999 |  |  | N | Pumped Storage | [13 empty] | 0 | 0 | 0 | 0
Bath County | 6167_G_4 | 6167 | G | 4 |  | Pumped Storage |  | PJM_Dom | Virginia | 51 | Bath | 17 | 51017 | 500 | 0 | 1985 | 9999 |  |  | N | Pumped Storage | [13 empty] | 0 | 0 | 0 | 0
Bath County | 6167_G_5 | 6167 | G | 5 |  | Pumped Storage |  | PJM_Dom | Virginia | 51 | Bath | 17 | 51017 | 501 | 0 | 1985 | 9999 |  |  | N | Pumped Storage | [13 empty] | 0 | 0 | 0 | 0
Bath County | 6167_G_6 | 6167 | G | 6 |  | Pumped Storage |  | PJM_Dom | Virginia | 51 | Bath | 17 | 51017 | 500 | 0 | 1985 | 9999 |  |  | N | Pumped Storage | [13 empty] | 0 | 0 | 0 | 0
North Anna | 6168_G_1 | 6168 | G | 1 |  | Nuclear |  | PJM_Dom | Virginia | 51 | Louisa | 109 | 51109 | 948 | 10456 | 1978 | 2058 |  |  | N | Nuclear Fuel | [13 empty] | 0 | 0 | 0 | 0
North Anna | 6168_G_2 | 6168 | G | 2 |  | Nuclear |  | PJM_Dom | Virginia | 51 | Louisa | 109 | 51109 | 944 | 10456 | 1980 | 2060 |  |  | N | Nuclear Fuel | [13 empty] | 0 | 0 | 0 | 0
North Anna | 6168_G_HC1 | 6168 | G | HC1 |  | Hydro |  | PJM_Dom | Virginia | 51 | Louisa | 109 | 51109 | 1 | 0 | 1987 | 9999 |  |  | N | Hydro | [13 empty] | 0 | 0 | 0 | 0
Port Everglades | 617_G_5A | 617 | G | 5A | 91022 | Combined Cycle |  | FRCC | Florida | 12 | Broward | 11 | 12011 | 276 | 7050 | 2016 | 9999 |  |  | N | Natural Gas |  |  |  | DLNB | SCR | [8 empty] | 0.00785 | 0.00785 | 0.00785 | 0.00785
Port Everglades | 617_G_5B | 617 | G | 5B | 91023 | Combined Cycle |  | FRCC | Florida | 12 | Broward | 11 | 12011 | 276 | 7050 | 2016 | 9999 |  |  | N | Natural Gas |  |  |  | DLNB | SCR | [8 empty] | 0.00785 | 0.00785 | 0.00785 | 0.00785
Port Everglades | 617_G_5C | 617 | G | 5C | 91021 | Combined Cycle |  | FRCC | Florida | 12 | Broward | 11 | 12011 | 276 | 7050 | 2016 | 9999 |  |  | N | Natural Gas |  |  |  | DLNB | SCR | [8 empty] | 0.00785 | 0.00785 | 0.00785 | 0.00785
Port Everglades | 617_G_5ST | 617 | G | 5ST |  | Combined Cycle |  | FRCC | Florida | 12 | Broward | 11 | 12011 | 432 | 7050 | 2016 | 9999 |  |  | N | Natural Gas |  |  |  |  | SCR | [8 empty] | 0.00785 | 0.00785 | 0.00785 | 0.00785
Laurel Dam | 6171_G_1 | 6171 | G | 1 |  | Hydro |  | S_C_KY | Kentucky | 21 | Laurel | 125 | 21125 | 61 | 0 | 1977 | 9999 |  |  | N | Hydro | [13 empty] | 0 | 0 | 0 | 0
Libby | 6172_G_1 | 6172 | G | 1 |  | Hydro |  | WECC_MT | Montana | 30 | Lincoln | 53 | 30053 | 105 | 0 | 1975 | 9999 |  |  | N | Hydro | [13 empty] | 0 | 0 | 0 | 0
Libby | 6172_G_2 | 6172 | G | 2 |  | Hydro |  | WECC_MT | Montana | 30 | Lincoln | 53 | 30053 | 105 | 0 | 1975 | 9999 |  |  | N | Hydro | [13 empty] | 0 | 0 | 0 | 0
Libby | 6172_G_3 | 6172 | G | 3 |  | Hydro |  | WECC_MT | Montana | 30 | Lincoln | 53 | 30053 | 105 | 0 | 1976 | 9999 |  |  | N | Hydro | [13 empty] | 0 | 0 | 0 | 0
Libby | 6172_G_4 | 6172 | G | 4 |  | Hydro |  | WECC_MT | Montana | 30 | Lincoln | 53 | 30053 | 105 | 0 | 1976 | 9999 |  |  | N | Hydro | [13 empty] | 0 | 0 | 0 | 0
Libby | 6172_G_5 | 6172 | G | 5 |  | Hydro |  | WECC_MT | Montana | 30 | Lincoln | 53 | 30053 | 105 | 0 | 1984 | 9999 |  |  | N | Hydro | [13 empty] | 0 | 0 | 0 | 0
Lost Creek | 6174_G_1 | 6174 | G | 1 |  | Hydro |  | WECC_PNW | Oregon | 41 | Jackson | 29 | 41029 | 24.5 | 0 | 1977 | 9999 |  |  | N | Hydro | [13 empty] | 0 | 0 | 0 | 0
Lost Creek | 6174_G_2 | 6174 | G | 2 |  | Hydro |  | WECC_PNW | Oregon | 41 | Jackson | 29 | 41029 | 24.5 | 0 | 1977 | 9999 |  |  | N | Hydro | [13 empty] | 0 | 0 | 0 | 0
Lower Granite | 6175_G_1 | 6175 | G | 1 |  | Hydro |  | WECC_PNW | Washington | 53 | Whitman | 75 | 53075 | 135 | 0 | 1975 | 9999 |  |  | N | Hydro | [13 empty] | 0 | 0 | 0 | 0
Lower Granite | 6175_G_2 | 6175 | G | 2 |  | Hydro |  | WECC_PNW | Washington | 53 | Whitman | 75 | 53075 | 135 | 0 | 1975 | 9999 |  |  | N | Hydro | [13 empty] | 0 | 0 | 0 | 0
Lower Granite | 6175_G_3 | 6175 | G | 3 |  | Hydro |  | WECC_PNW | Washington | 53 | Whitman | 75 | 53075 | 135 | 0 | 1975 | 9999 |  |  | N | Hydro | [13 empty] | 0 | 0 | 0 | 0
Lower Granite | 6175_G_4 | 6175 | G | 4 |  | Hydro |  | WECC_PNW | Washington | 53 | Whitman | 75 | 53075 | 135 | 0 | 1978 | 9999 |  |  | N | Hydro | [13 empty] | 0 | 0 | 0 | 0
Lower Granite | 6175_G_5 | 6175 | G | 5 |  | Hydro |  | WECC_PNW | Washington | 53 | Whitman | 75 | 53075 | 135 | 0 | 1978 | 9999 |  |  | N | Hydro | [13 empty] | 0 | 0 | 0 | 0
Lower Granite | 6175_G_6 | 6175 | G | 6 |  | Hydro |  | WECC_PNW | Washington | 53 | Whitman | 75 | 53075 | 135 | 0 | 1978 | 9999 |  |  | N | Hydro | [13 empty] | 0 | 0 | 0 | 0
Coronado | 6177_B_U1B | 6177 | B | U1B | 2823 | Coal Steam |  | WECC_AZ | Arizona | 4 | Apache | 1 | 04001 | 377 | 10628 | 1979 | 9999 | wall | dry | N | Subbituminous | Wet Scrubber | 1979 | 0.95 | LNBO | SCR | 2017 |  | ESPH | No | ACI | 2013 |  | 0.8 | 0.29444 | 0.05 | 0.29444 | 0.05 | 0.1 | 0.1 | 0.1 | 0.99 | [6 empty] | Yes
Coronado | 6177_B_U2B | 6177 | B | U2B | 2824 | Coal Steam |  | WECC_AZ | Arizona | 4 | Apache | 1 | 04001 | 382 | 10724 | 1980 | 9999 | wall | dry | N | Subbituminous | Wet Scrubber | 1980 | 0.95 | LNBO | SCR | 2014 |  | ESPH | No | ACI | 2013 |  | 0.8 | 0.3497 | 0.05615 | 0.3497 | 0.05615 | 0.1 | 0.1 | 0.1 | 0.99 | [6 empty] | Yes
Coleto Creek | 6178_B_1 | 6178 | B | 1 | 2826 | Coal Steam |  | ERC_REST | Texas | 48 | Goliad | 175 | 48175 | 635 | 9890 | 1980 | 9999 | tangential | wet | N | Subbituminous |  |  |  | LNC3 |  |  |  | B | NA | ACI | 2016 |  | 1.2 | 0.12786 | 0.12786 | 0.12786 | 0.12786 | 0.1 | 0.1 | 0.1
Fayette Power Project | 6179_B_1 | 6179 | B | 1 | 2827 | Coal Steam |  | ERC_REST | Texas | 48 | Fayette | 149 | 48149 | 590 | 10594 | 1979 | 9999 | tangential | dry | N | Subbituminous | Wet Scrubber | 2011 | 0.97 | LNC3 |  |  |  | ESPC | No | ACI | 2016 |  | 1.2 | 0.106 | 0.106 | 0.106 | 0.106 | 0.1 | 0.1 | 0.1 | 0.99
Fayette Power Project | 6179_B_2 | 6179 | B | 2 | 2828 | Coal Steam |  | ERC_REST | Texas | 48 | Fayette | 149 | 48149 | 590 | 10591 | 1980 | 9999 | tangential | dry | N | Subbituminous | Wet Scrubber | 2011 | 0.97 | LNC3 |  |  |  | ESPC | No | ACI | 2016 |  | 1.2 | 0.11798 | 0.11798 | 0.11798 | 0.11798 | 0.1 | 0.1 | 0.1 | 0.99
Fayette Power Project | 6179_B_3 | 6179 | B | 3 | 2829 | Coal Steam |  | ERC_REST | Texas | 48 | Fayette | 149 | 48149 | 435 | 10631 | 1988 | 9999 | tangential | dry | N | Subbituminous | Wet Scrubber | 1988 | 0.9 | LNC3 |  |  |  | ESPC | No | ACI | 2016 |  | 0.6 | 0.12284 | 0.12284 | 0.12284 | 0.12284 | 0.1 | 0.1 | 0.1 | 0.99
Oak Grove (TX) | 6180_B_1 | 6180 | B | 1 | 2830 | Coal Steam |  | ERC_REST | Texas | 48 | Robertson | 395 | 48395 | 840 | 10479 | 2010 | 9999 | tangential | dry | N | Lignite | Wet Scrubber | 2009 | 0.98 | LNC2 + NH3 | SCR | 2009 |  | B | NA | ACI | 2010 |  | 0.192 | 0.07184 | 0.07184 | 0.07184 | 0.07184 | 0.1 | 0.1 | 0.1 | 0.99
Oak Grove (TX) | 6180_B_2 | 6180 | B | 2 | 2831 | Coal Steam |  | ERC_REST | Texas | 48 | Robertson | 395 | 48395 | 825 | 10484 | 2011 | 9999 | wall | dry | N | Lignite | Wet Scrubber | 2010 | 0.98 | LNB + NH3 + OFA | SCR | 2010 |  | B | NA | ACI | 2011 |  | 0.192 | 0.07299 | 0.07299 | 0.07299 | 0.07299 | 0.1 | 0.1 | 0.1 | 0.99
San Miguel | 6183_B_SM-1 | 6183 | B | SM-1 | 2835 | Coal Steam |  | ERC_REST | Texas | 48 | Atascosa | 13 | 48013 | 391 | 11931 | 1982 | 9999 | wall | dry | N | Lignite | Wet Scrubber | 1982 | 0.954 | LNB + OFA | SNCR |  | 2015 | ESPC | No | ACI | 2016 |  | 1.2 | 0.15874 | 0.15874 | 0.15874 | 0.15874 | 0.1 | 0.1 | 0.1 | 0.99
Harris Dam | 6188_G_1 | 6188 | G | 1 |  | Hydro |  | S_SOU | Alabama | 1 | Randolph | 111 | 01111 | 66 | 0 | 1983 | 9999 |  |  | N | Hydro | [13 empty] | 0 | 0 | 0 | 0
Harris Dam | 6188_G_2 | 6188 | G | 2 |  | Hydro |  | S_SOU | Alabama | 1 | Randolph | 111 | 01111 | 66 | 0 | 1983 | 9999 |  |  | N | Hydro | [13 empty] | 0 | 0 | 0 | 0
Rocky Mountain Hydroelectric Plant | 6189_G_1 | 6189 | G | 1 |  | Pumped Storage |  | S_SOU | Georgia | 13 | Floyd | 115 | 13115 | 345 | 0 | 1995 | 9999 |  |  | N | Pumped Storage | [13 empty] | 0 | 0 | 0 | 0
Rocky Mountain Hydroelectric Plant | 6189_G_2 | 6189 | G | 2 |  | Pumped Storage |  | S_SOU | Georgia | 13 | Floyd | 115 | 13115 | 345 | 0 | 1995 | 9999 |  |  | N | Pumped Storage | [13 empty] | 0 | 0 | 0 | 0
Rocky Mountain Hydroelectric Plant | 6189_G_3 | 6189 | G | 3 |  | Pumped Storage |  | S_SOU | Georgia | 13 | Floyd | 115 | 13115 | 345 | 0 | 1995 | 9999 |  |  | N | Pumped Storage | [13 empty] | 0 | 0 | 0 | 0
Riviera | 619_G_5A | 619 | G | 5A | 90798 | Combined Cycle |  | FRCC | Florida | 12 | Palm Beach | 99 | 12099 | 248 | 7050 | 2014 | 9999 |  |  | N | Natural Gas, Distillate Fuel Oil |  |  |  | DLNB + H2O | SCR | [8 empty] | 0.00761 | 0.00761 | 0.00761 | 0.00761
Riviera | 619_G_5B | 619 | G | 5B | 90799 | Combined Cycle |  | FRCC | Florida | 12 | Palm Beach | 99 | 12099 | 248 | 7050 | 2014 | 9999 |  |  | N | Natural Gas, Distillate Fuel Oil |  |  |  | DLNB + H2O | SCR | [8 empty] | 0.00761 | 0.00761 | 0.00761 | 0.00761
Riviera | 619_G_5C | 619 | G | 5C | 90800 | Combined Cycle |  | FRCC | Florida | 12 | Palm Beach | 99 | 12099 | 248 | 7050 | 2014 | 9999 |  |  | N | Natural Gas, Distillate Fuel Oil |  |  |  | DLNB + H2O | SCR | [8 empty] | 0.00761 | 0.00761 | 0.00761 | 0.00761
Riviera | 619_G_5ST | 619 | G | 5ST |  | Combined Cycle |  | FRCC | Florida | 12 | Palm Beach | 99 | 12099 | 468 | 7050 | 2014 | 9999 |  |  | N | Natural Gas, Distillate Fuel Oil |  |  |  | DLNB + H2O | SCR | 2014 | [7 empty] | 0.00761 | 0.00761 | 0.00761 | 0.00761
Brame Energy Center | 6190_B_1 | 6190 | B | 1 | 2836 | O/G Steam |  | MIS_LA | Louisiana | 22 | Rapides | 79 | 22079 | 421 | 10503 | 1975 | 9999 | wall | dry | N | Natural Gas, Distillate Fuel Oil | [12 empty] | 1.4 | 0.18538 | 0.18538 | 0.18538 | 0.18538
Brame Energy Center | 6190_B_2 | 6190 | B | 2 | 2837 | Coal Steam |  | MIS_LA | Louisiana | 22 | Rapides | 79 | 22079 | 494 | 10576 | 1982 | 9999 | wall | dry | N | Subbituminous |  |  | 0.5 | LNBO | SNCR |  | 2013 | ESPH + B | Yes | ACI | 2015 |  | 1.2 | 0.16832 | 0.12658 | 0.16832 | 0.12658 | 0.1 | 0.1 | 0.1 | 0.9 | Yes
Brame Energy Center | 6190_B_3-1 | 6190 | B | 3-1 | 90034 | Coal Steam |  | MIS_LA | Louisiana | 22 | Rapides | 79 | 22079 | 314 | 10323 | 2010 | 9999 | FBC | dry | N | Bituminous, Petroleum Coke | Dry Scrubber | 2010 | 0.92 | CF | SNCR |  | 2010 | B + C | NA | ACI | 2015 |  | 1.2 | 0.03356 | 0.02626 | 0.03356 | 0.02626 | 0.07 | 0.07 | 0.07 | 0.99 | Yes | 2016
Brame Energy Center | 6190_B_3-2 | 6190 | B | 3-2 | 90035 | Coal Steam |  | MIS_LA | Louisiana | 22 | Rapides | 79 | 22079 | 314 | 10323 | 2010 | 9999 | FBC | dry | N | Bituminous, Petroleum Coke | Dry Scrubber | 2010 | 0.92 | CF | SNCR |  | 2010 | B + C | NA | ACI | 2015 |  | 1.2 | 0.03367 | 0.03367 | 0.03367 | 0.03367 | 0.07 | 0.07 | 0.07 | 0.99 | Yes | 2016
Harrington | 6193_B_061B | 6193 | B | 061B | 2838 | Coal Steam |  | SPP_SPS | Texas | 48 | Potter | 375 | 48375 | 339 | 10545 | 1976 | 9999 | tangential | dry | N | Subbituminous |  |  |  | LNC2 + OFA |  |  |  | ESPC | No | ACI | 2015 |  | 1.2 | 0.13711 | 0.13711 | 0.13711 | 0.13711 | 0.1 | 0.1 | 0.1
Harrington | 6193_B_062B | 6193 | B | 062B | 2839 | Coal Steam |  | SPP_SPS | Texas | 48 | Potter | 375 | 48375 | 339 | 10546 | 1978 | 9999 | tangential | dry | N | Subbituminous |  |  |  | LNC3 + OFA |  |  |  | B | NA | ACI | 2015 |  | 1.2 | 0.14801 | 0.14801 | 0.14801 | 0.14801 | 0.1 | 0.1 | 0.1
Harrington | 6193_B_063B | 6193 | B | 063B | 2840 | Coal Steam |  | SPP_SPS | Texas | 48 | Potter | 375 | 48375 | 340 | 10506 | 1980 | 9999 | tangential | dry | N | Subbituminous |  |  |  | LNC3 + OFA |  |  |  | B | NA | ACI | 2015 |  | 1.2 | 0.14589 | 0.14589 | 0.14589 | 0.14589 | 0.1 | 0.1 | 0.1
Tolk | 6194_B_171B | 6194 | B | 171B | 2841 | Coal Steam |  | SPP_SPS | Texas | 48 | Lamb | 279 | 48279 | 532 | 10120 | 1982 | 2037 | tangential | dry | N | Subbituminous |  |  |  | LNC2 + OFA |  |  |  | B | NA | ACI | 2015 |  | 1.2 | 0.1281 | 0.1281 | 0.1281 | 0.1281 | 0.1 | 0.1 | 0.1
Tolk | 6194_B_172B | 6194 | B | 172B | 2842 | Coal Steam |  | SPP_SPS | Texas | 48 | Lamb | 279 | 48279 | 535 | 10044 | 1985 | 2037 | tangential | dry | N | Subbituminous |  |  |  | LNC2 + OFA |  |  |  | B | NA | ACI | 2015 |  | 1.2 | 0.13196 | 0.13196 | 0.13196 | 0.13196 | 0.1 | 0.1 | 0.1
John Twitty Energy Center | 6195_B_1 | 6195 | B | 1 | 2843 | Coal Steam |  | SPP_N | Missouri | 29 | Greene | 77 | 29077 | 184 | 10134 | 1976 | 9999 | wall | dry | N | Subbituminous | Wet Scrubber | 1977 | 0.87 | LA | SCR | 2009 |  | B | NA | ACI | 2015 |  | 1.2 | 0.3705 | 0.09589 | 0.3705 | 0.09589 | 0.1 | 0.1 | 0.1 | 0.92
John Twitty Energy Center | 6195_B_2 | 6195 | B | 2 | 90438 | Coal Steam |  | SPP_N | Missouri | 29 | Greene | 77 | 29077 | 275 | 10035 | 2011 | 9999 | wall | dry | N | Subbituminous | Dry Scrubber | 2011 | 0.95 | AA + LNB | SCR | 2011 |  | B | NA | ACI | 2011 |  | 0.095 | 0.07225 | 0.07225 | 0.07225 | 0.07225 | 0.1 | 0.1 | 0.1 | 0.99
John Twitty Energy Center | 6195_G_GT1 | 6195 | G | GT1 | 89861 | Combustion Turbine |  | SPP_N | Missouri | 29 | Greene | 77 | 29077 | 52 | 15877 | 1983 | 9999 |  |  | N | Natural Gas, Distillate Fuel Oil |  |  |  | H2O | SCR | [7 empty] | 2.3 | 0.13186 | 0.13186 | 0.13186 | 0.13186
John Twitty Energy Center | 6195_G_GT2 | 6195 | G | GT2 | 89863 | Combustion Turbine |  | SPP_N | Missouri | 29 | Greene | 77 | 29077 | 52 | 15878 | 1983 | 9999 |  |  | N | Natural Gas, Distillate Fuel Oil |  |  |  | H2O | [8 empty] | 2.3 | 0.11557 | 0.11557 | 0.11557 | 0.11557
W E Warne | 6196_G_1 | 6196 | G | 1 |  | Hydro |  | WECC_SCE | California | 6 | Los Angeles | 37 | 06037 | 38 | 0 | 1982 | 9999 |  |  | N | Hydro | [13 empty] | 0 | 0 | 0 | 0
W E Warne | 6196_G_2 | 6196 | G | 2 |  | Hydro |  | WECC_SCE | California | 6 | Los Angeles | 37 | 06037 | 38 | 0 | 1983 | 9999 |  |  | N | Hydro | [13 empty] | 0 | 0 | 0 | 0
Sanford | 620_G_4 | 620 | G | 4 |  | Combined Cycle |  | FRCC | Florida | 12 | Volusia | 127 | 12127 | 351 | 7480 | 1969 | 9999 |  |  | N | Natural Gas |  |  |  | DLNB | SCR | 2003 | [6 empty] | 0.001 | 0.03297 | 0.03297 | 0.03297 | 0.03297
Sanford | 620_G_4A | 620 | G | 4A | 429 | Combined Cycle |  | FRCC | Florida | 12 | Volusia | 127 | 12127 | 152 | 7480 | 2002 | 9999 |  |  | N | Natural Gas |  |  |  | DLNB | SCR | [7 empty] | 0.001 | 0.03297 | 0.03297 | 0.03297 | 0.03297
Sanford | 620_G_4B | 620 | G | 4B | 430 | Combined Cycle |  | FRCC | Florida | 12 | Volusia | 127 | 12127 | 152 | 7480 | 2002 | 9999 |  |  | N | Natural Gas |  |  |  | DLNB | SCR | [7 empty] | 0.001 | 0.03297 | 0.03297 | 0.03297 | 0.03297
Sanford | 620_G_4C | 620 | G | 4C | 431 | Combined Cycle |  | FRCC | Florida | 12 | Volusia | 127 | 12127 | 152 | 7480 | 2002 | 9999 |  |  | N | Natural Gas |  |  |  | DLNB | SCR | [7 empty] | 0.001 | 0.03297 | 0.03297 | 0.03297 | 0.03297
Sanford | 620_G_4D | 620 | G | 4D | 432 | Combined Cycle |  | FRCC | Florida | 12 | Volusia | 127 | 12127 | 152 | 7480 | 2003 | 9999 |  |  | N | Natural Gas |  |  |  | DLNB | SCR | [7 empty] | 0.001 | 0.03297 | 0.03297 | 0.03297 | 0.03297
Sanford | 620_G_5 | 620 | G | 5 |  | Combined Cycle |  | FRCC | Florida | 12 | Volusia | 127 | 12127 | 350 | 7480 | 1974 | 9999 |  |  | N | Natural Gas |  |  |  | DLNB | SCR | 2002 | [6 empty] | 0.001 | 0.032 | 0.032 | 0.032 | 0.032
Sanford | 620_G_5A | 620 | G | 5A | 433 | Combined Cycle |  | FRCC | Florida | 12 | Volusia | 127 | 12127 | 151 | 7480 | 2002 | 9999 |  |  | N | Natural Gas |  |  |  | DLNB | SCR | [7 empty] | 0.001 | 0.032 | 0.032 | 0.032 | 0.032
Sanford | 620_G_5B | 620 | G | 5B | 434 | Combined Cycle |  | FRCC | Florida | 12 | Volusia | 127 | 12127 | 151 | 7480 | 2002 | 9999 |  |  | N | Natural Gas |  |  |  | DLNB | SCR | [7 empty] | 0.001 | 0.032 | 0.032 | 0.032 | 0.032
Sanford | 620_G_5C | 620 | G | 5C | 435 | Combined Cycle |  | FRCC | Florida | 12 | Volusia | 127 | 12127 | 151 | 7480 | 2002 | 9999 |  |  | N | Natural Gas |  |  |  | DLNB | SCR | [7 empty] | 0.001 | 0.032 | 0.032 | 0.032 | 0.032
Sanford | 620_G_5D | 620 | G | 5D | 436 | Combined Cycle |  | FRCC | Florida | 12 | Volusia | 127 | 12127 | 151 | 7480 | 2002 | 9999 |  |  | N | Natural Gas |  |  |  | DLNB | SCR | [7 empty] | 0.001 | 0.032 | 0.032 | 0.032 | 0.032
Rock Island | 6200_G_A | 6200 | G | A |  | Hydro |  | WECC_PNW | Washington | 53 | Chelan | 7 | 53007 | 1.2 | 0 | 1931 | 9999 |  |  | N | Hydro | [13 empty] | 0 | 0 | 0 | 0
Rock Island | 6200_G_B-1 | 6200 | G | B-1 |  | Hydro |  | WECC_PNW | Washington | 53 | Chelan | 7 | 53007 | 15 | 0 | 1931 | 9999 |  |  | N | Hydro | [13 empty] | 0 | 0 | 0 | 0
Rock Island | 6200_G_B-10 | 6200 | G | B-10 |  | Hydro |  | WECC_PNW | Washington | 53 | Chelan | 7 | 53007 | 19 | 0 | 1953 | 9999 |  |  | N | Hydro | [13 empty] | 0 | 0 | 0 | 0
Rock Island | 6200_G_B-2 | 6200 | G | B-2 |  | Hydro |  | WECC_PNW | Washington | 53 | Chelan | 7 | 53007 | 15 | 0 | 1931 | 9999 |  |  | N | Hydro | [13 empty] | 0 | 0 | 0 | 0
Rock Island | 6200_G_B-3 | 6200 | G | B-3 |  | Hydro |  | WECC_PNW | Washington | 53 | Chelan | 7 | 53007 | 15 | 0 | 1932 | 9999 |  |  | N | Hydro | [13 empty] | 0 | 0 | 0 | 0
Rock Island | 6200_G_B-4 | 6200 | G | B-4 |  | Hydro |  | WECC_PNW | Washington | 53 | Chelan | 7 | 53007 | 15 | 0 | 1932 | 9999 |  |  | N | Hydro | [13 empty] | 0 | 0 | 0 | 0
Rock Island | 6200_G_B-5 | 6200 | G | B-5 |  | Hydro |  | WECC_PNW | Washington | 53 | Chelan | 7 | 53007 | 17 | 0 | 1952 | 9999 |  |  | N | Hydro | [13 empty] | 0 | 0 | 0 | 0
Rock Island | 6200_G_B-6 | 6200 | G | B-6 |  | Hydro |  | WECC_PNW | Washington | 53 | Chelan | 7 | 53007 | 17 | 0 | 1952 | 9999 |  |  | N | Hydro | [13 empty] | 0 | 0 | 0 | 0
Rock Island | 6200_G_B-7 | 6200 | G | B-7 |  | Hydro |  | WECC_PNW | Washington | 53 | Chelan | 7 | 53007 | 17 | 0 | 1952 | 9999 |  |  | N | Hydro | [13 empty] | 0 | 0 | 0 | 0
Rock Island | 6200_G_B-8 | 6200 | G | B-8 |  | Hydro |  | WECC_PNW | Washington | 53 | Chelan | 7 | 53007 | 17 | 0 | 1953 | 9999 |  |  | N | Hydro | [13 empty] | 0 | 0 | 0 | 0
Rock Island | 6200_G_B-9 | 6200 | G | B-9 |  | Hydro |  | WECC_PNW | Washington | 53 | Chelan | 7 | 53007 | 19 | 0 | 1953 | 9999 |  |  | N | Hydro | [13 empty] | 0 | 0 | 0 | 0
Rock Island | 6200_G_U-1 | 6200 | G | U-1 |  | Hydro |  | WECC_PNW | Washington | 53 | Chelan | 7 | 53007 | 42 | 0 | 1979 | 9999 |  |  | N | Hydro | [13 empty] | 0 | 0 | 0 | 0
Rock Island | 6200_G_U-2 | 6200 | G | U-2 |  | Hydro |  | WECC_PNW | Washington | 53 | Chelan | 7 | 53007 | 42 | 0 | 1979 | 9999 |  |  | N | Hydro | [13 empty] | 0 | 0 | 0 | 0
Rock Island | 6200_G_U-3 | 6200 | G | U-3 |  | Hydro |  | WECC_PNW | Washington | 53 | Chelan | 7 | 53007 | 42 | 0 | 1979 | 9999 |  |  | N | Hydro | [13 empty] | 0 | 0 | 0 | 0
Rock Island | 6200_G_U-4 | 6200 | G | U-4 |  | Hydro |  | WECC_PNW | Washington | 53 | Chelan | 7 | 53007 | 42 | 0 | 1979 | 9999 |  |  | N | Hydro | [13 empty] | 0 | 0 | 0 | 0
Rock Island | 6200_G_U-5 | 6200 | G | U-5 |  | Hydro |  | WECC_PNW | Washington | 53 | Chelan | 7 | 53007 | 42 | 0 | 1978 | 9999 |  |  | N | Hydro | [13 empty] | 0 | 0 | 0 | 0
Rock Island | 6200_G_U-6 | 6200 | G | U-6 |  | Hydro |  | WECC_PNW | Washington | 53 | Chelan | 7 | 53007 | 42 | 0 | 1978 | 9999 |  |  | N | Hydro | [13 empty] | 0 | 0 | 0 | 0
Rock Island | 6200_G_U-7 | 6200 | G | U-7 |  | Hydro |  | WECC_PNW | Washington | 53 | Chelan | 7 | 53007 | 42 | 0 | 1978 | 9999 |  |  | N | Hydro | [13 empty] | 0 | 0 | 0 | 0
Rock Island | 6200_G_U-8 | 6200 | G | U-8 |  | Hydro |  | WECC_PNW | Washington | 53 | Chelan | 7 | 53007 | 42 | 0 | 1978 | 9999 |  |  | N | Hydro | [13 empty] | 0 | 0 | 0 | 0
Ross | 6202_G_41 | 6202 | G | 41 |  | Hydro |  | WECC_PNW | Washington | 53 | Whatcom | 73 | 53073 | 117 | 0 | 1956 | 9999 |  |  | N | Hydro | [13 empty] | 0 | 0 | 0 | 0
Ross | 6202_G_42 | 6202 | G | 42 |  | Hydro |  | WECC_PNW | Washington | 53 | Whatcom | 73 | 53073 | 117 | 0 | 1954 | 9999 |  |  | N | Hydro | [13 empty] | 0 | 0 | 0 | 0
Ross | 6202_G_43 | 6202 | G | 43 |  | Hydro |  | WECC_PNW | Washington | 53 | Whatcom | 73 | 53073 | 130.5 | 0 | 1953 | 9999 |  |  | N | Hydro | [13 empty] | 0 | 0 | 0 | 0
Ross | 6202_G_44 | 6202 | G | 44 |  | Hydro |  | WECC_PNW | Washington | 53 | Whatcom | 73 | 53073 | 130.5 | 0 | 1952 | 9999 |  |  | N | Hydro | [13 empty] | 0 | 0 | 0 | 0
Laramie River Station | 6204_B_1 | 6204 | B | 1 | 2844 | Coal Steam |  | WECC_WY | Wyoming | 56 | Platte | 31 | 56031 | 570 | 10263 | 1980 | 9999 | wall | dry | N | Subbituminous | Wet Scrubber | 1980 | 0.9 | LNB + OFA | SCR | 2019 |  | ESPH | No | ACI | 2015 |  | 0.12 | 0.247 | 0.15516 | 0.247 | 0.15516 | 0.1 | 0.1 | 0.1 | 0.95 | [6 empty] | Yes
Laramie River Station | 6204_B_2 | 6204 | B | 2 | 2845 | Coal Steam |  | WECC_WY | Wyoming | 56 | Platte | 31 | 56031 | 570 | 10221 | 1981 | 9999 | wall | dry | N | Subbituminous | Wet Scrubber | 1981 | 0.9 | LNB + OFA | SNCR |  | 2018 | ESPH | No | ACI | 2015 |  | 0.12 | 0.15532 | 0.15532 | 0.15532 | 0.15532 | 0.1 | 0.1 | 0.1 | 0.95 | [6 empty] | Yes
Laramie River Station | 6204_B_3 | 6204 | B | 3 | 2846 | Coal Steam |  | WECC_WY | Wyoming | 56 | Platte | 31 | 56031 | 570 | 10193 | 1982 | 9999 | wall | dry | N | Subbituminous | Dry Scrubber | 1984 | 0.85 | LNB + OFA | SNCR |  | 2018 | ESPH | No | ACI | 2015 |  | 0.12 | 0.3034 | 0.1564 | 0.3034 | 0.1564 | 0.1 | 0.1 | 0.1 | 0.9 | [6 empty] | Yes
Tacoma | 6206_G_1 | 6206 | G | 1 |  | Hydro |  | WECC_CO | Colorado | 8 | La Plata | 67 | 08067 | 2.3 | 0 | 1906 | 9999 |  |  | N | Hydro | [13 empty] | 0 | 0 | 0 | 0
Tacoma | 6206_G_2 | 6206 | G | 2 |  | Hydro |  | WECC_CO | Colorado | 8 | La Plata | 67 | 08067 | 2.3 | 0 | 1905 | 9999 |  |  | N | Hydro | [13 empty] | 0 | 0 | 0 | 0
Ames Hydro | 6207_G_1 | 6207 | G | 1 |  | Hydro |  | WECC_CO | Colorado | 8 | San Miguel | 113 | 08113 | 3.8 | 0 | 1906 | 9999 |  |  | N | Hydro | [13 empty] | 0 | 0 | 0 | 0
Mount Elbert | 6208_G_1 | 6208 | G | 1 |  | Pumped Storage |  | WECC_CO | Colorado | 8 | Lake | 65 | 08065 | 115 | 0 | 1981 | 9999 |  |  | N | Pumped Storage | [13 empty] | 0 | 0 | 0 | 0
Mount Elbert | 6208_G_2 | 6208 | G | 2 |  | Pumped Storage |  | WECC_CO | Colorado | 8 | Lake | 65 | 08065 | 115 | 0 | 1984 | 9999 |  |  | N | Pumped Storage | [13 empty] | 0 | 0 | 0 | 0
Turkey Point | 621_G_3 | 621 | G | 3 |  | Nuclear |  | FRCC | Florida | 12 | Miami Dade | 86 | 12086 | 802 | 10456 | 1972 | 2052 |  |  | N | Nuclear Fuel | [13 empty] | 0 | 0 | 0 | 0
Turkey Point | 621_G_4 | 621 | G | 4 |  | Nuclear |  | FRCC | Florida | 12 | Miami Dade | 86 | 12086 | 802 | 10456 | 1973 | 2053 |  |  | N | Nuclear Fuel | [13 empty] | 0 | 0 | 0 | 0
Turkey Point | 621_G_5CA | 621 | G | 5CA |  | Combined Cycle |  | FRCC | Florida | 12 | Miami Dade | 86 | 12086 | 443 | 7143 | 2007 | 9999 |  |  | N | Natural Gas |  |  |  | DLNB + H2O + LNB + NH3 + STM | SCR | 2007 | [7 empty] | 0.00827 | 0.00827 | 0.00827 | 0.00827
Turkey Point | 621_G_5CTA | 621 | G | 5CTA | 89540 | Combined Cycle |  | FRCC | Florida | 12 | Miami Dade | 86 | 12086 | 176 | 7143 | 2007 | 9999 |  |  | N | Natural Gas |  |  |  | DLNB + H2O + NH3 | SCR | [8 empty] | 0.00827 | 0.00827 | 0.00827 | 0.00827
Turkey Point | 621_G_5CTB | 621 | G | 5CTB | 89541 | Combined Cycle |  | FRCC | Florida | 12 | Miami Dade | 86 | 12086 | 176 | 7143 | 2007 | 9999 |  |  | N | Natural Gas |  |  |  | DLNB + H2O + NH3 | SCR | [8 empty] | 0.00827 | 0.00827 | 0.00827 | 0.00827
Turkey Point | 621_G_5CTC | 621 | G | 5CTC | 89542 | Combined Cycle |  | FRCC | Florida | 12 | Miami Dade | 86 | 12086 | 176 | 7143 | 2007 | 9999 |  |  | N | Natural Gas |  |  |  | DLNB + H2O + NH3 | SCR | [8 empty] | 0.00827 | 0.00827 | 0.00827 | 0.00827
Turkey Point | 621_G_5CTD | 621 | G | 5CTD | 89543 | Combined Cycle |  | FRCC | Florida | 12 | Miami Dade | 86 | 12086 | 176 | 7143 | 2007 | 9999 |  |  | N | Natural Gas |  |  |  | DLNB + H2O + NH3 | SCR | [8 empty] | 0.00827 | 0.00827 | 0.00827 | 0.00827
Northeast (WA) | 6210_G_1 | 6210 | G | 1 |  | Combustion Turbine |  | WECC_PNW | Washington | 53 | Spokane | 63 | 53063 | 45 | 13467 | 1978 | 9999 |  |  | N | Natural Gas | [12 empty] | 2.63 | 0.40657 | 0.40657 | 0.40657 | 0.40657
Dynegy Oakland Power Plant | 6211_G_GEN1 | 6211 | G | GEN1 |  | Combustion Turbine |  | WEC_CALN | California | 6 | Alameda | 1 | 06001 | 55 | 14187 | 1978 | 9999 |  |  | N | Distillate Fuel Oil | [12 empty] | 0.74 | 0.8253 | 0.8253 | 0.8253 | 0.8253
Dynegy Oakland Power Plant | 6211_G_GEN2 | 6211 | G | GEN2 |  | Combustion Turbine |  | WEC_CALN | California | 6 | Alameda | 1 | 06001 | 55 | 14188 | 1978 | 9999 |  |  | N | Distillate Fuel Oil | [12 empty] | 0.74 | 0.8253 | 0.8253 | 0.8253 | 0.8253
Dynegy Oakland Power Plant | 6211_G_GEN3 | 6211 | G | GEN3 |  | Combustion Turbine |  | WEC_CALN | California | 6 | Alameda | 1 | 06001 | 55 | 14188 | 1978 | 9999 |  |  | N | Distillate Fuel Oil | [12 empty] | 0.74 | 0.8253 | 0.8253 | 0.8253 | 0.8253
Merom | 6213_B_1SG1 | 6213 | B | 1SG1 | 2853 | Coal Steam |  | MIS_INKY | Indiana | 18 | Sullivan | 153 | 18153 | 493 | 10304 | 1983 | 9999 | wall | dry | N | Bituminous | Wet Scrubber | 1983 | 0.98 | LNBO | SCR | 2003 |  | ESPC | No | ACI | 2016 |  | 0.35 | 0.2764 | 0.06061 | 0.2764 | 0.06061 | 0.1 | 0.1 | 0.1 | 0.99 | Yes
Merom | 6213_B_2SG1 | 6213 | B | 2SG1 | 2854 | Coal Steam |  | MIS_INKY | Indiana | 18 | Sullivan | 153 | 18153 | 490 | 10279 | 1982 | 9999 | wall | dry | N | Bituminous | Wet Scrubber | 1982 | 0.98 | LNBO | SCR | 2003 |  | ESPC | No | ACI | 2016 |  | 0.35 | 0.312 | 0.05999 | 0.312 | 0.05999 | 0.1 | 0.1 | 0.1 | 0.99 | Yes
South Fork Tolt | 622_G_1 | 622 | G | 1 |  | Hydro |  | WECC_PNW | Washington | 53 | King | 33 | 53033 | 16.8 | 0 | 1995 | 9999 |  |  | N | Hydro | [13 empty] | 0 | 0 | 0 | 0
Durant | 6220_G_7 | 6220 | G | 7 |  | Combustion Turbine | IC Engine | MIS_IA | Iowa | 19 | Cedar | 31 | 19031 | 1.8 | 12053 | 1998 | 9999 |  |  | N | Distillate Fuel Oil | [12 empty] | 2.5 | 1.7761 | 1.7761 | 1.7761 | 1.7761
Durant | 6220_G_8 | 6220 | G | 8 |  | Combustion Turbine | IC Engine | MIS_IA | Iowa | 19 | Cedar | 31 | 19031 | 2.6 | 12901 | 2011 | 9999 |  |  | N | Distillate Fuel Oil | [13 empty] | 1.7761 | 1.7761 | 1.7761 | 1.7761
Empire Energy Center | 6223_G_1 | 6223 | G | 1 | 89857 | Combustion Turbine |  | SPP_N | Missouri | 29 | Jasper | 97 | 29097 | 82 | 12249 | 1978 | 9999 |  |  | N | Natural Gas, Distillate Fuel Oil |  |  |  | H2O | [8 empty] | 2.3 | 0.14406 | 0.14406 | 0.14406 | 0.14406
Empire Energy Center | 6223_G_2 | 6223 | G | 2 | 89858 | Combustion Turbine |  | SPP_N | Missouri | 29 | Jasper | 97 | 29097 | 82 | 12249 | 1981 | 9999 |  |  | N | Natural Gas, Distillate Fuel Oil |  |  |  | H2O | [8 empty] | 2.3 | 0.14061 | 0.14061 | 0.14061 | 0.14061
Empire Energy Center | 6223_G_3 | 6223 | G | 3 | 9179 | Combustion Turbine |  | SPP_N | Missouri | 29 | Jasper | 97 | 29097 | 49 | 12249 | 2003 | 9999 |  |  | N | Natural Gas, Distillate Fuel Oil |  |  |  | H2O | [8 empty] | 2.3 | 0.07853 | 0.07853 | 0.07853 | 0.07853
Empire Energy Center | 6223_G_4 | 6223 | G | 4 | 9181 | Combustion Turbine |  | SPP_N | Missouri | 29 | Jasper | 97 | 29097 | 49 | 12249 | 2003 | 9999 |  |  | N | Natural Gas, Distillate Fuel Oil |  |  |  | H2O | [8 empty] | 2.3 | 0.08099 | 0.08099 | 0.08099 | 0.08099
Mobile | 6229_G_1 | 6229 | G | 1 |  | Combustion Turbine | IC Engine | SPP_NEBR | Nebraska | 31 | York | 185 | 31185 | 1 | 11618 | 1980 | 9999 |  |  | N | Distillate Fuel Oil | [12 empty] | 2.5 | 1.7761 | 1.7761 | 1.7761 | 1.7761
Mobile | 6229_G_2 | 6229 | G | 2 |  | Combustion Turbine | IC Engine | SPP_NEBR | Nebraska | 31 | York | 185 | 31185 | 1.6 | 11704 | 1996 | 9999 |  |  | N | Distillate Fuel Oil | [12 empty] | 2.5 | 1.7761 | 1.7761 | 1.7761 | 1.7761
Mobile | 6229_G_500 | 6229 | G | 500 |  | Combustion Turbine | IC Engine | SPP_NEBR | Nebraska | 31 | York | 185 | 31185 | 0.5 | 11696 | 1994 | 9999 |  |  | N | Distillate Fuel Oil | [12 empty] | 2.5 | 1.7761 | 1.7761 | 1.7761 | 1.7761
Apple River | 6231_G_1 | 6231 | G | 1 |  | Hydro |  | MIS_MNWI | Wisconsin | 55 | St Croix | 109 | 55109 | 0.4 | 0 | 1901 | 9999 |  |  | N | Hydro | [13 empty] | 0 | 0 | 0 | 0
Apple River | 6231_G_3 | 6231 | G | 3 |  | Hydro |  | MIS_MNWI | Wisconsin | 55 | St Croix | 109 | 55109 | 0.5 | 0 | 1901 | 9999 |  |  | N | Hydro | [13 empty] | 0 | 0 | 0 | 0
Apple River | 6231_G_4 | 6231 | G | 4 |  | Hydro |  | MIS_MNWI | Wisconsin | 55 | St Croix | 109 | 55109 | 0.5 | 0 | 1901 | 9999 |  |  | N | Hydro | [13 empty] | 0 | 0 | 0 | 0
Pearl Station | 6238_G_GT1 | 6238 | G | GT1 |  | Combustion Turbine |  | MIS_IL | Illinois | 17 | Pike | 149 | 17149 | 20.1 | 17895 | 1973 | 9999 |  |  | N | Distillate Fuel Oil | [12 empty] | 1 | 1.2001 | 1.2001 | 1.2001 | 1.2001
Dansby | 6243_B_1 | 6243 | B | 1 | 2860 | O/G Steam |  | ERC_REST | Texas | 48 | Brazos | 41 | 48041 | 110 | 14500 | 1978 | 9999 | wall | dry | N | Natural Gas |  |  |  | LNB + OFA | [8 empty] | 0.2 | 0.089 | 0.089 | 0.089 | 0.089
Dansby | 6243_G_2 | 6243 | G | 2 | 89412 | Combustion Turbine |  | ERC_REST | Texas | 48 | Brazos | 41 | 48041 | 47.1 | 10745 | 2004 | 9999 |  |  | N | Natural Gas |  |  |  | H2O | SCR | [7 empty] | 0.02 | 0.01994 | 0.01994 | 0.01994 | 0.01994
Dansby | 6243_G_3 | 6243 | G | 3 | 90415 | Combustion Turbine |  | ERC_REST | Texas | 48 | Brazos | 41 | 48041 | 47.1 | 10745 | 2010 | 9999 |  |  | N | Natural Gas |  |  |  | H2O | SCR | [7 empty] | 0.014 | 0.02368 | 0.02368 | 0.02368 | 0.02368
Pawnee | 6248_B_1 | 6248 | B | 1 | 2866 | Coal Steam |  | WECC_CO | Colorado | 8 | Morgan | 87 | 08087 | 505 | 10593 | 1981 | 9999 | wall | dry | N | Subbituminous | Dry Scrubber | 2014 | 0.9 | LNBO | SCR | 2014 |  | B | NA | ACI | 2011 |  | 0.12 | 0.2342 | 0.05543 | 0.2342 | 0.05543 | 0.1 | 0.1 | 0.1 | 0.95 | [6 empty] | Yes
Winyah | 6249_B_1 | 6249 | B | 1 | 2867 | Coal Steam |  | S_VACA | South Carolina | 45 | Georgetown | 43 | 45043 | 275 | 10660 | 1975 | 9999 | wall | dry | N | Bituminous | Wet Scrubber | 2007 | 0.982 | LNBO | SCR | 2004 |  | ESPC + WS | No |  |  |  | 2.85 | 0.07987 | 0.07987 | 0.07987 | 0.07987 | 0.1 | 0.84 | 0.56 | 0.99
Winyah | 6249_B_2 | 6249 | B | 2 | 2868 | Coal Steam |  | S_VACA | South Carolina | 45 | Georgetown | 43 | 45043 | 285 | 10735 | 1977 | 9999 | wall | dry | N | Bituminous | Wet Scrubber | 2007 | 0.98 | LNB + OFA | SCR | 2003 |  | ESPC + WS | No |  |  |  | 1.2 | 0.09167 | 0.09167 | 0.09167 | 0.09167 | 0.1 | 0.84 | 0.56 | 0.99
Winyah | 6249_B_3 | 6249 | B | 3 | 2869 | Coal Steam |  | S_VACA | South Carolina | 45 | Georgetown | 43 | 45043 | 285 | 10661 | 1980 | 9999 | wall | dry | N | Bituminous | Wet Scrubber | 1980 | 0.969 | LNB + OFA | SCR | 2004 |  | ESPC + WS | No |  |  |  | 0.52 | 0.09126 | 0.09126 | 0.09126 | 0.09126 | 0.1 | 0.84 | 0.56 | 0.95
Winyah | 6249_B_4 | 6249 | B | 4 | 2870 | Coal Steam |  | S_VACA | South Carolina | 45 | Georgetown | 43 | 45043 | 285 | 10684 | 1981 | 9999 | wall | dry | N | Bituminous | Wet Scrubber | 1981 | 0.976 | LNB + OFA | SCR | 2005 |  | ESPC + WS | No |  |  |  | 0.52 | 0.08773 | 0.08773 | 0.08773 | 0.08773 | 0.1 | 0.84 | 0.56 | 0.954
Upper Mechanicville | 625_G_1 | 625 | G | 1 |  | Hydro |  | NY_Z_F | New York | 36 | Saratoga | 91 | 36091 | 9.2 | 0 | 1983 | 9999 |  |  | N | Hydro | [13 empty] | 0 | 0 | 0 | 0
Upper Mechanicville | 625_G_2 | 625 | G | 2 |  | Hydro |  | NY_Z_F | New York | 36 | Saratoga | 91 | 36091 | 9.2 | 0 | 1983 | 9999 |  |  | N | Hydro | [13 empty] | 0 | 0 | 0 | 0
Mayo | 6250_B_1A | 6250 | B | 1A | 2871 | Coal Steam |  | S_VACA | North Carolina | 37 | Person | 145 | 37145 | 364 | 11235 | 1983 | 9999 | wall | dry | N | Bituminous | Wet Scrubber | 2009 | 0.97 | LNB + OFA | SCR | 2004 |  | ESPH | No |  |  |  | 0.326 | 0.15662 | 0.15662 | 0.15662 | 0.15662 | 0.1 | 0.8 | 1 | 0.99
Mayo | 6250_B_1B | 6250 | B | 1B | 2872 | Coal Steam |  | S_VACA | North Carolina | 37 | Person | 145 | 37145 | 364 | 11235 | 1983 | 9999 | wall | dry | N | Bituminous | Wet Scrubber | 2009 | 0.97 | LNB + OFA | SCR | 2004 |  | ESPH | No |  |  |  | 0.326 | 0.15645 | 0.15645 | 0.15645 | 0.15645 | 0.1 | 0.8 | 1 | 0.99
South Texas Project | 6251_G_1 | 6251 | G | 1 |  | Nuclear |  | ERC_REST | Texas | 48 | Matagorda | 321 | 48321 | 1280 | 10456 | 1988 | 2068 |  |  | N | Nuclear Fuel | [13 empty] | 0 | 0 | 0 | 0
South Texas Project | 6251_G_2 | 6251 | G | 2 |  | Nuclear |  | ERC_REST | Texas | 48 | Matagorda | 321 | 48321 | 1280 | 10456 | 1989 | 2069 |  |  | N | Nuclear Fuel | [13 empty] | 0 | 0 | 0 | 0
Germantown | 6253_G_1 | 6253 | G | 1 | 90037 | Combustion Turbine |  | MIS_WUMS | Wisconsin | 55 | Washington | 131 | 55131 | 50 | 15645 | 1978 | 9999 |  |  | N | Distillate Fuel Oil | [12 empty] | 0.052 | 1.2 | 1.2 | 1.2 | 1.2
Germantown | 6253_G_2 | 6253 | G | 2 | 90039 | Combustion Turbine |  | MIS_WUMS | Wisconsin | 55 | Washington | 131 | 55131 | 50 | 15634 | 1978 | 9999 |  |  | N | Distillate Fuel Oil | [12 empty] | 0.052 | 1.2006 | 1.2006 | 1.2006 | 1.2006
Germantown | 6253_G_3 | 6253 | G | 3 | 90234 | Combustion Turbine |  | MIS_WUMS | Wisconsin | 55 | Washington | 131 | 55131 | 50 | 15634 | 1978 | 9999 |  |  | N | Distillate Fuel Oil | [12 empty] | 0.052 | 1.2001 | 1.2001 | 1.2001 | 1.2001
Germantown | 6253_G_4 | 6253 | G | 4 | 90236 | Combustion Turbine |  | MIS_WUMS | Wisconsin | 55 | Washington | 131 | 55131 | 50 | 15637 | 1978 | 9999 |  |  | N | Distillate Fuel Oil | [12 empty] | 0.052 | 1.2002 | 1.2002 | 1.2002 | 1.2002
Germantown | 6253_G_5 | 6253 | G | 5 | 2873 | Combustion Turbine |  | MIS_WUMS | Wisconsin | 55 | Washington | 131 | 55131 | 78 | 15635 | 2000 | 9999 |  |  | N | Natural Gas, Distillate Fuel Oil |  |  |  | H2O | [8 empty] | 0.05 | 0.0305 | 0.0305 | 0.0305 | 0.0305
Ottumwa | 6254_B_1 | 6254 | B | 1 | 2874 | Coal Steam |  | MIS_IA | Iowa | 19 | Wapello | 179 | 19179 | 730 | 10744 | 1981 | 9999 | tangential | wet | N | Subbituminous | Dry Scrubber | 2014 | 0.9 | LNB + OFA | SCR | 2018 |  | ESPH + B | Yes | ACI | 2014 |  | 0.075 | 0.2154 | 0.08 | 0.2154 | 0.08 | 0.1 | 0.1 | 0.1 | 0.95
Scherer | 6257_B_1 | 6257 | B | 1 | 2875 | Coal Steam |  | S_SOU | Georgia | 13 | Monroe | 207 | 13207 | 817 | 10433 | 1982 | 9999 | tangential | dry | N | Subbituminous | Wet Scrubber | 2014 | 0.98 | LNB + OFA | SCR | 2013 |  | ESPH + B + WS | No | ACI | 2010 |  | 1.2 | 0.24812 | 0.06364 | 0.24812 | 0.06364 | 0.1 | 0.1 | 0.1 | 0.99
Scherer | 6257_B_2 | 6257 | B | 2 | 2876 | Coal Steam |  | S_SOU | Georgia | 13 | Monroe | 207 | 13207 | 860 | 10439 | 1984 | 9999 | tangential | dry | N | Subbituminous | Wet Scrubber | 2013 | 0.98 | LNB + OFA | SCR | 2013 |  | ESPH + B + WS | No | ACI | 2009 |  | 1.2 | 0.1308 | 0.1308 | 0.1308 | 0.1308 | 0.1 | 0.1 | 0.1 | 0.99
Scherer | 6257_B_3 | 6257 | B | 3 | 2877 | Coal Steam |  | S_SOU | Georgia | 13 | Monroe | 207 | 13207 | 857 | 10592 | 1987 | 9999 | tangential | dry | N | Subbituminous | Wet Scrubber | 2011 | 0.98 | LNB + OFA | SCR | 2010 |  | ESPC + B + WS | No | ACI | 2009 |  | 1.2 | 0.24563 | 0.06352 | 0.24563 | 0.06352 | 0.1 | 0.1 | 0.1 | 0.99
Scherer | 6257_B_4 | 6257 | B | 4 | 2878 | Coal Steam |  | S_SOU | Georgia | 13 | Monroe | 207 | 13207 | 858 | 10374 | 1989 | 9999 | tangential | dry | N | Subbituminous | Wet Scrubber | 2012 | 0.98 | LNB + OFA | SCR | 2012 |  | ESPC + B + WS | No | ACI | 2010 |  | 1.2 | 0.2004 | 0.12963 | 0.2004 | 0.12963 | 0.1 | 0.1 | 0.1 | 0.99
Wilson | 6258_G_5A | 6258 | G | 5A | 89926 | Combustion Turbine |  | S_SOU | Georgia | 13 | Burke | 33 | 13033 | 41 | 25000 | 1972 | 9999 |  |  | N | Distillate Fuel Oil | [12 empty] | 2.578 | 1.1999 | 1.1999 | 1.1999 | 1.1999
Wilson | 6258_G_5B | 6258 | G | 5B | 89927 | Combustion Turbine |  | S_SOU | Georgia | 13 | Burke | 33 | 13033 | 56 | 25000 | 1972 | 9999 |  |  | N | Distillate Fuel Oil | [12 empty] | 2.578 | 1.2001 | 1.2001 | 1.2001 | 1.2001
Wilson | 6258_G_5C | 6258 | G | 5C | 89928 | Combustion Turbine |  | S_SOU | Georgia | 13 | Burke | 33 | 13033 | 49 | 25000 | 1972 | 9999 |  |  | N | Distillate Fuel Oil | [12 empty] | 2.578 | 1.1999 | 1.1999 | 1.1999 | 1.1999
Wilson | 6258_G_5D | 6258 | G | 5D | 89929 | Combustion Turbine |  | S_SOU | Georgia | 13 | Burke | 33 | 13033 | 41 | 25000 | 1973 | 9999 |  |  | N | Distillate Fuel Oil | [12 empty] | 2.578 | 1.2 | 1.2 | 1.2 | 1.2
Wilson | 6258_G_5E | 6258 | G | 5E | 89930 | Combustion Turbine |  | S_SOU | Georgia | 13 | Burke | 33 | 13033 | 54 | 25000 | 1973 | 9999 |  |  | N | Distillate Fuel Oil | [12 empty] | 2.578 | 1.2001 | 1.2001 | 1.2001 | 1.2001
Wilson | 6258_G_5F | 6258 | G | 5F | 89931 | Combustion Turbine |  | S_SOU | Georgia | 13 | Burke | 33 | 13033 | 54 | 25000 | 1973 | 9999 |  |  | N | Distillate Fuel Oil | [12 empty] | 2.578 | 1.2001 | 1.2001 | 1.2001 | 1.2001
Wilson | 6258_G_IC1 | 6258 | G | IC1 |  | Combustion Turbine | IC Engine | S_SOU | Georgia | 13 | Burke | 33 | 13033 | 0.001 | 12822 | 1972 | 9999 |  |  | N | Distillate Fuel Oil | [12 empty] | 2.578 | 1.7761 | 1.7761 | 1.7761 | 1.7761
Oak Flat | 626_G_1 | 626 | G | 1 |  | Hydro |  | WEC_CALN | California | 6 | Plumas | 63 | 06063 | 1.3 | 0 | 1985 | 9999 |  |  | N | Hydro | [13 empty] | 0 | 0 | 0 | 0
Mountaineer | 6264_B_1 | 6264 | B | 1 | 2879 | Coal Steam |  | PJM_West | West Virginia | 54 | Mason | 53 | 54053 | 1299 | 9852 | 1980 | 9999 | wall | dry | N | Bituminous, Subbituminous | Wet Scrubber | 2007 | 0.98 | LNB | SCR | 2002 |  | ESPC | No |  |  |  | 1 | 0.4463 | 0.09101 | 0.4463 | 0.09101 | 0.1 | 0.1 | 0.56 | 0.99
Bayboro | 627_G_P1 | 627 | G | P1 | 89904 | Combustion Turbine |  | FRCC | Florida | 12 | Pinellas | 103 | 12103 | 44 | 14642 | 1973 | 9999 |  |  | N | Distillate Fuel Oil | [12 empty] | 0.501 | 0.77579 | 0.77579 | 0.77579 | 0.77579
Bayboro | 627_G_P2 | 627 | G | P2 | 89905 | Combustion Turbine |  | FRCC | Florida | 12 | Pinellas | 103 | 12103 | 41 | 14643 | 1973 | 9999 |  |  | N | Distillate Fuel Oil | [12 empty] | 0.501 | 0.67038 | 0.67038 | 0.67038 | 0.67038
Bayboro | 627_G_P3 | 627 | G | P3 | 89907 | Combustion Turbine |  | FRCC | Florida | 12 | Pinellas | 103 | 12103 | 43 | 14643 | 1973 | 9999 |  |  | N | Distillate Fuel Oil | [12 empty] | 0.501 | 0.65363 | 0.65363 | 0.65363 | 0.65363
Bayboro | 627_G_P4 | 627 | G | P4 | 89906 | Combustion Turbine |  | FRCC | Florida | 12 | Pinellas | 103 | 12103 | 43 | 14643 | 1973 | 9999 |  |  | N | Distillate Fuel Oil | [12 empty] | 0.501 | 0.72187 | 0.72187 | 0.72187 | 0.72187
Crystal River | 628_B_4 | 628 | B | 4 | 442 | Coal Steam |  | FRCC | Florida | 12 | Citrus | 17 | 12017 | 712 | 10496 | 1982 | 9999 | wall | dry | N | Bituminous | Wet Scrubber | 2010 | 0.97 | LNB | SCR | 2010 |  | ESPC | No |  |  |  | 0.27 | 0.3859 | 0.05295 | 0.3859 | 0.05295 | 0.1 | 0.84 | 0.56 | 0.99
Crystal River | 628_B_5 | 628 | B | 5 | 443 | Coal Steam |  | FRCC | Florida | 12 | Citrus | 17 | 12017 | 710 | 10468 | 1984 | 9999 | wall | dry | N | Bituminous | Wet Scrubber | 2009 | 0.97 | LNB | SCR | 2009 |  | ESPC | No |  |  |  | 0.27 | 0.2134 | 0.05493 | 0.2134 | 0.05493 | 0.1 | 0.84 | 0.56 | 0.99
Ozark Beach | 6280_G_5 | 6280 | G | 5 |  | Hydro |  | SPP_N | Missouri | 29 | Taney | 213 | 29213 | 4 | 0 | 1931 | 9999 |  |  | N | Hydro | [13 empty] | 0 | 0 | 0 | 0
Ozark Beach | 6280_G_6 | 6280 | G | 6 |  | Hydro |  | SPP_N | Missouri | 29 | Taney | 213 | 29213 | 4 | 0 | 1931 | 9999 |  |  | N | Hydro | [13 empty] | 0 | 0 | 0 | 0
Ozark Beach | 6280_G_7 | 6280 | G | 7 |  | Hydro |  | SPP_N | Missouri | 29 | Taney | 213 | 29213 | 4 | 0 | 1931 | 9999 |  |  | N | Hydro | [13 empty] | 0 | 0 | 0 | 0
Ozark Beach | 6280_G_8 | 6280 | G | 8 |  | Hydro |  | SPP_N | Missouri | 29 | Taney | 213 | 29213 | 4 | 0 | 1931 | 9999 |  |  | N | Hydro | [13 empty] | 0 | 0 | 0 | 0
Newcastle | 632_G_1 | 632 | G | 1 |  | Hydro |  | WEC_CALN | California | 6 | Placer | 61 | 06061 | 11.5 | 0 | 1986 | 9999 |  |  | N | Hydro | [13 empty] | 0 | 0 | 0 | 0
P L Bartow | 634_G_4AGT | 634 | G | 4AGT | 90418 | Combined Cycle |  | FRCC | Florida | 12 | Pinellas | 103 | 12103 | 183 | 7521 | 2009 | 9999 |  |  | N | Natural Gas, Distillate Fuel Oil |  |  |  | DLNB + H2O | SCR | [7 empty] | 0.06 | 0.02931 | 0.02931 | 0.02931 | 0.02931
P L Bartow | 634_G_4BGT | 634 | G | 4BGT | 90416 | Combined Cycle |  | FRCC | Florida | 12 | Pinellas | 103 | 12103 | 180 | 7521 | 2009 | 9999 |  |  | N | Natural Gas, Distillate Fuel Oil |  |  |  | DLNB + H2O | SCR | [7 empty] | 0.06 | 0.02931 | 0.02931 | 0.02931 | 0.02931
P L Bartow | 634_G_4CGT | 634 | G | 4CGT | 90417 | Combined Cycle |  | FRCC | Florida | 12 | Pinellas | 103 | 12103 | 187 | 7521 | 2009 | 9999 |  |  | N | Natural Gas, Distillate Fuel Oil |  |  |  | DLNB + H2O | SCR | [7 empty] | 0.06 | 0.02931 | 0.02931 | 0.02931 | 0.02931
P L Bartow | 634_G_4DGT | 634 | G | 4DGT | 90419 | Combined Cycle |  | FRCC | Florida | 12 | Pinellas | 103 | 12103 | 184 | 7521 | 2009 | 9999 |  |  | N | Natural Gas, Distillate Fuel Oil |  |  |  | DLNB + H2O | SCR | [7 empty] | 0.06 | 0.02931 | 0.02931 | 0.02931 | 0.02931
P L Bartow | 634_G_4ST | 634 | G | 4ST |  | Combined Cycle |  | FRCC | Florida | 12 | Pinellas | 103 | 12103 | 386 | 7521 | 2009 | 9999 |  |  | N | Natural Gas, Distillate Fuel Oil |  |  |  | DLNB + H2O | SCR | 2009 | [6 empty] | 0.06 | 0.02931 | 0.02931 | 0.02931 | 0.02931
P L Bartow | 634_G_P1 | 634 | G | P1 | 89900 | Combustion Turbine |  | FRCC | Florida | 12 | Pinellas | 103 | 12103 | 43 | 20272 | 1972 | 9999 |  |  | N | Distillate Fuel Oil | [12 empty] | 0.501 | 0.48923 | 0.48923 | 0.48923 | 0.48923
P L Bartow | 634_G_P2 | 634 | G | P2 | 89901 | Combustion Turbine |  | FRCC | Florida | 12 | Pinellas | 103 | 12103 | 42 | 20378 | 1972 | 9999 |  |  | N | Natural Gas, Distillate Fuel Oil | [12 empty] | 0.501 | 0.31058 | 0.31058 | 0.31058 | 0.31058
P L Bartow | 634_G_P3 | 634 | G | P3 | 89902 | Combustion Turbine |  | FRCC | Florida | 12 | Pinellas | 103 | 12103 | 43 | 20325 | 1972 | 9999 |  |  | N | Distillate Fuel Oil | [12 empty] | 0.501 | 0.52317 | 0.52317 | 0.52317 | 0.52317
P L Bartow | 634_G_P4 | 634 | G | P4 | 89903 | Combustion Turbine |  | FRCC | Florida | 12 | Pinellas | 103 | 12103 | 47 | 20419 | 1972 | 9999 |  |  | N | Natural Gas, Distillate Fuel Oil | [12 empty] | 0.501 | 0.34193 | 0.34193 | 0.34193 | 0.34193
Sixth Street Gas Turbine | 6356_G_1 | 6356 | G | 1 |  | Combustion Turbine |  | MIS_LMI | Michigan | 26 | Ottawa | 139 | 26139 | 16 | 25000 | 1974 | 9999 |  |  | N | Distillate Fuel Oil | [12 empty] | 1.67 | 0.59752 | 0.59752 | 0.59752 | 0.59752
Hutchinson Plant #2 | 6358_G_2 | 6358 | G | 2 | 2880 | Combined Cycle |  | MIS_MNWI | Minnesota | 27 | Mcleod | 85 | 27085 | 41 | 10707 | 1994 | 9999 |  |  | N | Natural Gas |  |  |  | H2O | [9 empty] | 0.0994 | 0.0994 | 0.0994 | 0.0994
Hutchinson Plant #2 | 6358_G_3 | 6358 | G | 3 |  | Combined Cycle |  | MIS_MNWI | Minnesota | 27 | Mcleod | 85 | 27085 | 10 | 10707 | 1994 | 9999 |  |  | N | Natural Gas |  |  |  | H2O | [9 empty] | 0.0994 | 0.0994 | 0.0994 | 0.0994
Hutchinson Plant #2 | 6358_G_9 | 6358 | G | 9 |  | Combustion Turbine |  | MIS_MNWI | Minnesota | 27 | Mcleod | 85 | 27085 | 22 | 16851 | 2001 | 9999 |  |  | N | Natural Gas | [13 empty] | 0.06324 | 0.06324 | 0.06324 | 0.06324
Felt | 6359_G_1 | 6359 | G | 1 |  | Hydro |  | WECC_ID | Idaho | 16 | Teton | 81 | 16081 | 2.8 | 0 | 1986 | 9999 |  |  | N | Hydro | [13 empty] | 0 | 0 | 0 | 0
Felt | 6359_G_2 | 6359 | G | 2 |  | Hydro |  | WECC_ID | Idaho | 16 | Teton | 81 | 16081 | 2.8 | 0 | 1986 | 9999 |  |  | N | Hydro | [13 empty] | 0 | 0 | 0 | 0
Felt | 6359_G_4 | 6359 | G | 4 |  | Hydro |  | WECC_ID | Idaho | 16 | Teton | 81 | 16081 | 0.6 | 0 | 1946 | 9999 |  |  | N | Hydro | [13 empty] | 0 | 0 | 0 | 0
Felt | 6359_G_5 | 6359 | G | 5 |  | Hydro |  | WECC_ID | Idaho | 16 | Teton | 81 | 16081 | 0.7 | 0 | 1947 | 9999 |  |  | N | Hydro | [13 empty] | 0 | 0 | 0 | 0
Detour | 6369_G_6 | 6369 | G | 6 |  | Combustion Turbine | IC Engine | MIS_WUMS | Michigan | 26 | Chippewa | 33 | 26033 | 2.5 | 15881 | 1973 | 9999 |  |  | N | Distillate Fuel Oil | [12 empty] | 1.67 | 4.1606 | 4.1606 | 4.1606 | 4.1606
Detour | 6369_G_7 | 6369 | G | 7 |  | Combustion Turbine | IC Engine | MIS_WUMS | Michigan | 26 | Chippewa | 33 | 26033 | 2.5 | 15902 | 1976 | 9999 |  |  | N | Distillate Fuel Oil | [12 empty] | 1.67 | 4.1606 | 4.1606 | 4.1606 | 4.1606
Rokeby | 6373_G_1 | 6373 | G | 1 | 90729 | Combustion Turbine |  | SPP_NEBR | Nebraska | 31 | Lancaster | 109 | 31109 | 72 | 13383 | 1975 | 9999 |  |  | N | Natural Gas, Distillate Fuel Oil |  |  |  | DLNB + H2O | [8 empty] | 2.5 | 0.254 | 0.254 | 0.254 | 0.254
Rokeby | 6373_G_2 | 6373 | G | 2 | 2883 | Combustion Turbine |  | SPP_NEBR | Nebraska | 31 | Lancaster | 109 | 31109 | 89 | 13383 | 1997 | 9999 |  |  | N | Natural Gas, Distillate Fuel Oil |  |  |  | DLNB + H2O | [8 empty] | 2.5 | 0.28454 | 0.28454 | 0.28454 | 0.28454
Rokeby | 6373_G_3 | 6373 | G | 3 | 2884 | Combustion Turbine |  | SPP_NEBR | Nebraska | 31 | Lancaster | 109 | 31109 | 94 | 13381 | 2001 | 9999 |  |  | N | Natural Gas, Distillate Fuel Oil |  |  |  | DLNB + H2O | [8 empty] | 2.5 | 0.1289 | 0.1289 | 0.1289 | 0.1289
Rokeby | 6373_G_BSU | 6373 | G | BSU |  | Combustion Turbine | IC Engine | SPP_NEBR | Nebraska | 31 | Lancaster | 109 | 31109 | 3 | 11388 | 1997 | 9999 |  |  | N | Distillate Fuel Oil | [12 empty] | 2.5 | 1.7761 | 1.7761 | 1.7761 | 1.7761
Ocracoke | 6377_G_1 | 6377 | G | 1 |  | Combustion Turbine | IC Engine | S_VACA | North Carolina | 37 | Hyde | 95 | 37095 | 3 | 25000 | 1991 | 9999 |  |  | N | Distillate Fuel Oil | [12 empty] | 2.3 | 1.7761 | 1.7761 | 1.7761 | 1.7761
Dwight | 6378_G_DW2 | 6378 | G | DW2 |  | Hydro |  | NENGREST | Massachusetts | 25 | Hampden | 13 | 25013 | 0.4 | 0 | 1920 | 9999 |  |  | N | Hydro | [13 empty] | 0 | 0 | 0 | 0
Dwight | 6378_G_DW3 | 6378 | G | DW3 |  | Hydro |  | NENGREST | Massachusetts | 25 | Hampden | 13 | 25013 | 0.4 | 0 | 1920 | 9999 |  |  | N | Hydro | [13 empty] | 0 | 0 | 0 | 0
Dwight | 6378_G_DW4 | 6378 | G | DW4 |  | Hydro |  | NENGREST | Massachusetts | 25 | Hampden | 13 | 25013 | 0.5 | 0 | 1920 | 9999 |  |  | N | Hydro | [13 empty] | 0 | 0 | 0 | 0
Indian Orchard | 6379_G_IO3 | 6379 | G | IO3 |  | Hydro |  | NENGREST | Massachusetts | 25 | Hampden | 13 | 25013 | 1.5 | 0 | 1928 | 9999 |  |  | N | Hydro | [13 empty] | 0 | 0 | 0 | 0
Indian Orchard | 6379_G_IO4 | 6379 | G | IO4 |  | Hydro |  | NENGREST | Massachusetts | 25 | Hampden | 13 | 25013 | 2.2 | 0 | 1928 | 9999 |  |  | N | Hydro | [13 empty] | 0 | 0 | 0 | 0
Suwannee River | 638_G_P1 | 638 | G | P1 | 89883 | Combustion Turbine |  | FRCC | Florida | 12 | Suwannee | 121 | 12121 | 49 | 14205 | 1980 | 9999 |  |  | N | Natural Gas, Distillate Fuel Oil |  |  |  | H2O | [8 empty] | 0.501 | 0.19261 | 0.19261 | 0.19261 | 0.19261
Suwannee River | 638_G_P2 | 638 | G | P2 | 89884 | Combustion Turbine |  | FRCC | Florida | 12 | Suwannee | 121 | 12121 | 50 | 14205 | 1980 | 9999 |  |  | N | Distillate Fuel Oil |  |  |  | H2O | [8 empty] | 0.501 | 0.20207 | 0.20207 | 0.20207 | 0.20207
Suwannee River | 638_G_P3 | 638 | G | P3 | 89885 | Combustion Turbine |  | FRCC | Florida | 12 | Suwannee | 121 | 12121 | 50 | 14205 | 1980 | 9999 |  |  | N | Natural Gas, Distillate Fuel Oil |  |  |  | H2O | [8 empty] | 0.501 | 0.2031 | 0.2031 | 0.2031 | 0.2031
Turners Falls | 6388_G_1 | 6388 | G | 1 |  | Hydro |  | NENGREST | Massachusetts | 25 | Franklin | 11 | 25011 | 1.9 | 0 | 1913 | 9999 |  |  | N | Hydro | [13 empty] | 0 | 0 | 0 | 0
Turners Falls | 6388_G_2 | 6388 | G | 2 |  | Hydro |  | NENGREST | Massachusetts | 25 | Franklin | 11 | 25011 | 0.4 | 0 | 1913 | 9999 |  |  | N | Hydro | [13 empty] | 0 | 0 | 0 | 0
Turners Falls | 6388_G_3 | 6388 | G | 3 |  | Hydro |  | NENGREST | Massachusetts | 25 | Franklin | 11 | 25011 | 1.3 | 0 | 1910 | 9999 |  |  | N | Hydro | [13 empty] | 0 | 0 | 0 | 0
Turners Falls | 6388_G_5 | 6388 | G | 5 |  | Hydro |  | NENGREST | Massachusetts | 25 | Franklin | 11 | 25011 | 1.4 | 0 | 1905 | 9999 |  |  | N | Hydro | [13 empty] | 0 | 0 | 0 | 0
Turners Falls | 6388_G_7 | 6388 | G | 7 |  | Hydro |  | NENGREST | Massachusetts | 25 | Franklin | 11 | 25011 | 1.4 | 0 | 1910 | 9999 |  |  | N | Hydro | [13 empty] | 0 | 0 | 0 | 0
Tangier | 6390_G_5 | 6390 | G | 5 |  | Combustion Turbine | IC Engine | PJM_EMAC | Virginia | 51 | Accomack | 1 | 51001 | 1.2 | 10745 | 1993 | 9999 |  |  | N | Distillate Fuel Oil | [12 empty] | 2.64 | 1.7761 | 1.7761 | 1.7761 | 1.7761
Tangier | 6390_G_6 | 6390 | G | 6 |  | Combustion Turbine | IC Engine | PJM_EMAC | Virginia | 51 | Accomack | 1 | 51001 | 1.2 | 10745 | 1993 | 9999 |  |  | N | Distillate Fuel Oil | [12 empty] | 2.64 | 1.7761 | 1.7761 | 1.7761 | 1.7761
Smith Island | 6391_G_2 | 6391 | G | 2 |  | Combustion Turbine | IC Engine | PJM_EMAC | Maryland | 24 | Somerset | 39 | 24039 | 0.4 | 11052 | 1969 | 9999 |  |  | N | Distillate Fuel Oil | [12 empty] | 0.3 | 1.7761 | 1.7761 | 1.7761 | 1.7761
Smith Island | 6391_G_3 | 6391 | G | 3 |  | Combustion Turbine | IC Engine | PJM_EMAC | Maryland | 24 | Somerset | 39 | 24039 | 1.2 | 10995 | 1994 | 9999 |  |  | N | Distillate Fuel Oil | [12 empty] | 0.3 | 1.7761 | 1.7761 | 1.7761 | 1.7761
Strawberry Creek | 6393_G_1 | 6393 | G | 1 |  | Hydro |  | WECC_WY | Wyoming | 56 | Lincoln | 23 | 56023 | 0.5 | 0 | 1951 | 9999 |  |  | N | Hydro | [13 empty] | 0 | 0 | 0 | 0
Strawberry Creek | 6393_G_2 | 6393 | G | 2 |  | Hydro |  | WECC_WY | Wyoming | 56 | Lincoln | 23 | 56023 | 0.5 | 0 | 1951 | 9999 |  |  | N | Hydro | [13 empty] | 0 | 0 | 0 | 0
Strawberry Creek | 6393_G_3 | 6393 | G | 3 |  | Hydro |  | WECC_WY | Wyoming | 56 | Lincoln | 23 | 56023 | 0.5 | 0 | 1951 | 9999 |  |  | N | Hydro | [13 empty] | 0 | 0 | 0 | 0
Swift Creek | 6394_G_3 | 6394 | G | 3 |  | Hydro |  | WECC_WY | Wyoming | 56 | Lincoln | 23 | 56023 | 0.8 | 0 | 2009 | 9999 |  |  | N | Hydro | [13 empty] | 0 | 0 | 0 | 0
Swift Creek | 6394_G_4 | 6394 | G | 4 |  | Hydro |  | WECC_WY | Wyoming | 56 | Lincoln | 23 | 56023 | 0.6 | 0 | 2010 | 9999 |  |  | N | Hydro | [13 empty] | 0 | 0 | 0 | 0
Swift Creek | 6394_G_5 | 6394 | G | 5 |  | Hydro |  | WECC_WY | Wyoming | 56 | Lincoln | 23 | 56023 | 0.3 | 0 | 2010 | 9999 |  |  | N | Hydro | [13 empty] | 0 | 0 | 0 | 0
Anderson Ranch | 6395_G_1 | 6395 | G | 1 |  | Hydro |  | WECC_ID | Idaho | 16 | Elmore | 39 | 16039 | 20 | 0 | 1950 | 9999 |  |  | N | Hydro | [13 empty] | 0 | 0 | 0 | 0
Anderson Ranch | 6395_G_2 | 6395 | G | 2 |  | Hydro |  | WECC_ID | Idaho | 16 | Elmore | 39 | 16039 | 20 | 0 | 1951 | 9999 |  |  | N | Hydro | [13 empty] | 0 | 0 | 0 | 0
Black Canyon | 6396_G_1 | 6396 | G | 1 |  | Hydro |  | WECC_ID | Idaho | 16 | Gem | 45 | 16045 | 5.1 | 0 | 1925 | 9999 |  |  | N | Hydro | [13 empty] | 0 | 0 | 0 | 0
Black Canyon | 6396_G_2 | 6396 | G | 2 |  | Hydro |  | WECC_ID | Idaho | 16 | Gem | 45 | 16045 | 5.1 | 0 | 1925 | 9999 |  |  | N | Hydro | [13 empty] | 0 | 0 | 0 | 0
Boise R Diversion | 6397_G_1A | 6397 | G | 1A |  | Hydro |  | WECC_ID | Idaho | 16 | Ada | 1 | 16001 | 1.1 | 0 | 2004 | 9999 |  |  | N | Hydro | [13 empty] | 0 | 0 | 0 | 0
Boise R Diversion | 6397_G_2A | 6397 | G | 2A |  | Hydro |  | WECC_ID | Idaho | 16 | Ada | 1 | 16001 | 1.1 | 0 | 2004 | 9999 |  |  | N | Hydro | [13 empty] | 0 | 0 | 0 | 0
Boise R Diversion | 6397_G_3A | 6397 | G | 3A |  | Hydro |  | WECC_ID | Idaho | 16 | Ada | 1 | 16001 | 1.1 | 0 | 2004 | 9999 |  |  | N | Hydro | [13 empty] | 0 | 0 | 0 | 0
Minidoka | 6398_G_6 | 6398 | G | 6 |  | Hydro |  | WECC_ID | Idaho | 16 | Minidoka | 67 | 16067 | 2.7 | 0 | 1927 | 9999 |  |  | N | Hydro | [13 empty] | 0 | 0 | 0 | 0
Minidoka | 6398_G_7 | 6398 | G | 7 |  | Hydro |  | WECC_ID | Idaho | 16 | Minidoka | 67 | 16067 | 5 | 0 | 1942 | 9999 |  |  | N | Hydro | [13 empty] | 0 | 0 | 0 | 0
Minidoka | 6398_G_8 | 6398 | G | 8 |  | Hydro |  | WECC_ID | Idaho | 16 | Minidoka | 67 | 16067 | 10 | 0 | 1997 | 9999 |  |  | N | Hydro | [13 empty] | 0 | 0 | 0 | 0
Minidoka | 6398_G_9 | 6398 | G | 9 |  | Hydro |  | WECC_ID | Idaho | 16 | Minidoka | 67 | 16067 | 10 | 0 | 1997 | 9999 |  |  | N | Hydro | [13 empty] | 0 | 0 | 0 | 0
Canyon Ferry | 6400_G_1 | 6400 | G | 1 |  | Hydro |  | WECC_MT | Montana | 30 | Lewis And Clark | 49 | 30049 | 19.2 | 0 | 1953 | 9999 |  |  | N | Hydro | [13 empty] | 0 | 0 | 0 | 0
Canyon Ferry | 6400_G_2 | 6400 | G | 2 |  | Hydro |  | WECC_MT | Montana | 30 | Lewis And Clark | 49 | 30049 | 19.2 | 0 | 1954 | 9999 |  |  | N | Hydro | [13 empty] | 0 | 0 | 0 | 0
Canyon Ferry | 6400_G_3 | 6400 | G | 3 |  | Hydro |  | WECC_MT | Montana | 30 | Lewis And Clark | 49 | 30049 | 19.2 | 0 | 1954 | 9999 |  |  | N | Hydro | [13 empty] | 0 | 0 | 0 | 0
Elephant Butte | 6402_G_1 | 6402 | G | 1 |  | Hydro |  | WECC_NM | New Mexico | 35 | Sierra | 51 | 35051 | 9.3 | 0 | 1940 | 9999 |  |  | N | Hydro | [13 empty] | 0 | 0 | 0 | 0
Elephant Butte | 6402_G_2 | 6402 | G | 2 |  | Hydro |  | WECC_NM | New Mexico | 35 | Sierra | 51 | 35051 | 9.3 | 0 | 1940 | 9999 |  |  | N | Hydro | [13 empty] | 0 | 0 | 0 | 0
Elephant Butte | 6402_G_3 | 6402 | G | 3 |  | Hydro |  | WECC_NM | New Mexico | 35 | Sierra | 51 | 35051 | 9.3 | 0 | 1940 | 9999 |  |  | N | Hydro | [13 empty] | 0 | 0 | 0 | 0
Green Springs | 6403_G_1 | 6403 | G | 1 |  | Hydro |  | WECC_PNW | Oregon | 41 | Jackson | 29 | 41029 | 17.2 | 0 | 1960 | 9999 |  |  | N | Hydro | [13 empty] | 0 | 0 | 0 | 0
Deer Creek (UT) | 6404_G_1 | 6404 | G | 1 |  | Hydro |  | WECC_UT | Utah | 49 | Wasatch | 51 | 49051 | 2.7 | 0 | 1958 | 9999 |  |  | N | Hydro | [13 empty] | 0 | 0 | 0 | 0
Deer Creek (UT) | 6404_G_2 | 6404 | G | 2 |  | Hydro |  | WECC_UT | Utah | 49 | Wasatch | 51 | 49051 | 2.7 | 0 | 1958 | 9999 |  |  | N | Hydro | [13 empty] | 0 | 0 | 0 | 0
Flaming Gorge | 6405_G_1 | 6405 | G | 1 |  | Hydro |  | WECC_UT | Utah | 49 | Daggett | 9 | 49009 | 50.6 | 0 | 1963 | 9999 |  |  | N | Hydro | [13 empty] | 0 | 0 | 0 | 0
Flaming Gorge | 6405_G_2 | 6405 | G | 2 |  | Hydro |  | WECC_UT | Utah | 49 | Daggett | 9 | 49009 | 50.6 | 0 | 1963 | 9999 |  |  | N | Hydro | [13 empty] | 0 | 0 | 0 | 0
Flaming Gorge | 6405_G_3 | 6405 | G | 3 |  | Hydro |  | WECC_UT | Utah | 49 | Daggett | 9 | 49009 | 50.6 | 0 | 1964 | 9999 |  |  | N | Hydro | [13 empty] | 0 | 0 | 0 | 0
Chandler | 6406_G_1 | 6406 | G | 1 |  | Hydro |  | WECC_PNW | Washington | 53 | Benton | 5 | 53005 | 6 | 0 | 1956 | 9999 |  |  | N | Hydro | [13 empty] | 0 | 0 | 0 | 0
Chandler | 6406_G_2 | 6406 | G | 2 |  | Hydro |  | WECC_PNW | Washington | 53 | Benton | 5 | 53005 | 6 | 0 | 1956 | 9999 |  |  | N | Hydro | [13 empty] | 0 | 0 | 0 | 0
Roza | 6407_G_1 | 6407 | G | 1 |  | Hydro |  | WECC_PNW | Washington | 53 | Yakima | 77 | 53077 | 12.9 | 0 | 1958 | 9999 |  |  | N | Hydro | [13 empty] | 0 | 0 | 0 | 0
Heart Mountain | 6408_G_1 | 6408 | G | 1 |  | Hydro |  | WECC_WY | Wyoming | 56 | Park | 29 | 56029 | 5 | 0 | 1948 | 9999 |  |  | N | Hydro | [13 empty] | 0 | 0 | 0 | 0
Alcova | 6409_G_1 | 6409 | G | 1 |  | Hydro |  | WECC_WY | Wyoming | 56 | Natrona | 25 | 56025 | 20.7 | 0 | 1955 | 9999 |  |  | N | Hydro | [13 empty] | 0 | 0 | 0 | 0
Alcova | 6409_G_2 | 6409 | G | 2 |  | Hydro |  | WECC_WY | Wyoming | 56 | Natrona | 25 | 56025 | 20.7 | 0 | 1955 | 9999 |  |  | N | Hydro | [13 empty] | 0 | 0 | 0 | 0
Crist | 641_B_4 | 641 | B | 4 | 459 | Coal Steam |  | S_SOU | Florida | 12 | Escambia | 33 | 12033 | 75 | 11135 | 1959 | 9999 | tangential | dry | N | Bituminous | Wet Scrubber | 2009 | 0.95 | LNB | SNCR |  | 2006 | ESPC + ESPH | No |  |  |  | 2.4 | 0.2854 | 0.2854 | 0.139 | 0.139 | 0.05 | 0.84 | 0.56 | 0.99
Crist | 641_B_5 | 641 | B | 5 | 460 | Coal Steam |  | S_SOU | Florida | 12 | Escambia | 33 | 12033 | 75 | 10934 | 1961 | 9999 | tangential | dry | N | Bituminous | Wet Scrubber | 2009 | 0.95 | LNB | SNCR |  | 2006 | ESPC + ESPH | No |  |  |  | 2.4 | 0.2854 | 0.2854 | 0.139 | 0.139 | 0.05 | 0.84 | 0.56 | 0.99
Crist | 641_B_6 | 641 | B | 6 | 461 | Coal Steam |  | S_SOU | Florida | 12 | Escambia | 33 | 12033 | 299 | 11174 | 1970 | 9999 | wall | dry | N | Bituminous | Wet Scrubber | 2009 | 0.95 | LNB | SCR | 2012 |  | ESPC | No |  |  |  | 2.4 | 0.075 | 0.075 | 0.075 | 0.075 | 0.1 | 0.84 | 0.56 | 0.99
Crist | 641_B_7 | 641 | B | 7 | 462 | Coal Steam |  | S_SOU | Florida | 12 | Escambia | 33 | 12033 | 475 | 10937 | 1973 | 9999 | wall | dry | N | Bituminous | Wet Scrubber | 2009 | 0.95 | LNB | SCR | 2005 |  | ESPC | No |  |  |  | 2.4 | 0.075 | 0.075 | 0.075 | 0.075 | 0.1 | 0.84 | 0.56 | 0.99
Falcon Dam & Power | 6410_G_1 | 6410 | G | 1 |  | Hydro |  | ERC_REST | Texas | 48 | Starr | 427 | 48427 | 10.5 | 0 | 1954 | 9999 |  |  | N | Hydro | [13 empty] | 0 | 0 | 0 | 0
Falcon Dam & Power | 6410_G_2 | 6410 | G | 2 |  | Hydro |  | ERC_REST | Texas | 48 | Starr | 427 | 48427 | 10 | 0 | 1954 | 9999 |  |  | N | Hydro | [13 empty] | 0 | 0 | 0 | 0
Falcon Dam & Power | 6410_G_3 | 6410 | G | 3 |  | Hydro |  | ERC_REST | Texas | 48 | Starr | 427 | 48427 | 10 | 0 | 1954 | 9999 |  |  | N | Hydro | [13 empty] | 0 | 0 | 0 | 0
Sam Rayburn Dam | 6413_G_1 | 6413 | G | 1 |  | Hydro |  | MIS_WOTA | Texas | 48 | Jasper | 241 | 48241 | 26 | 0 | 1965 | 9999 |  |  | N | Hydro | [13 empty] | 0 | 0 | 0 | 0
Sam Rayburn Dam | 6413_G_2 | 6413 | G | 2 |  | Hydro |  | MIS_WOTA | Texas | 48 | Jasper | 241 | 48241 | 26 | 0 | 1965 | 9999 |  |  | N | Hydro | [13 empty] | 0 | 0 | 0 | 0
Whitney | 6414_G_1 | 6414 | G | 1 |  | Hydro |  | ERC_REST | Texas | 48 | Bosque | 35 | 48035 | 21 | 0 | 1953 | 9999 |  |  | N | Hydro | [13 empty] | 0 | 0 | 0 | 0
Whitney | 6414_G_2 | 6414 | G | 2 |  | Hydro |  | ERC_REST | Texas | 48 | Bosque | 35 | 48035 | 21 | 0 | 1953 | 9999 |  |  | N | Hydro | [13 empty] | 0 | 0 | 0 | 0
Broken Bow Dam | 6415_G_1 | 6415 | G | 1 |  | Hydro |  | SPP_WEST | Oklahoma | 40 | Mccurtain | 89 | 40089 | 57.5 | 0 | 1970 | 9999 |  |  | N | Hydro | [13 empty] | 0 | 0 | 0 | 0
Broken Bow Dam | 6415_G_2 | 6415 | G | 2 |  | Hydro |  | SPP_WEST | Oklahoma | 40 | Mccurtain | 89 | 40089 | 57.5 | 0 | 1970 | 9999 |  |  | N | Hydro | [13 empty] | 0 | 0 | 0 | 0
Denison | 6416_G_1 | 6416 | G | 1 |  | Hydro |  | ERC_REST | Texas | 48 | Grayson | 181 | 48181 | 50 | 0 | 1945 | 9999 |  |  | N | Hydro | [13 empty] | 0 | 0 | 0 | 0
Denison | 6416_G_2 | 6416 | G | 2 |  | Hydro |  | ERC_REST | Texas | 48 | Grayson | 181 | 48181 | 50 | 0 | 1949 | 9999 |  |  | N | Hydro | [13 empty] | 0 | 0 | 0 | 0
Center Hill | 6417_G_1 | 6417 | G | 1 |  | Hydro |  | S_C_TVA | Tennessee | 47 | Dekalb | 41 | 47041 | 52 | 0 | 1950 | 9999 |  |  | N | Hydro | [13 empty] | 0 | 0 | 0 | 0
Center Hill | 6417_G_2 | 6417 | G | 2 |  | Hydro |  | S_C_TVA | Tennessee | 47 | Dekalb | 41 | 47041 | 52 | 0 | 1951 | 9999 |  |  | N | Hydro | [13 empty] | 0 | 0 | 0 | 0
Center Hill | 6417_G_3 | 6417 | G | 3 |  | Hydro |  | S_C_TVA | Tennessee | 47 | Dekalb | 41 | 47041 | 52 | 0 | 1951 | 9999 |  |  | N | Hydro | [13 empty] | 0 | 0 | 0 | 0
Cheatham | 6418_G_1 | 6418 | G | 1 |  | Hydro |  | S_C_TVA | Tennessee | 47 | Dickson | 43 | 47043 | 13.8 | 0 | 1958 | 9999 |  |  | N | Hydro | [13 empty] | 0 | 0 | 0 | 0
Cheatham | 6418_G_2 | 6418 | G | 2 |  | Hydro |  | S_C_TVA | Tennessee | 47 | Dickson | 43 | 47043 | 13.8 | 0 | 1958 | 9999 |  |  | N | Hydro | [13 empty] | 0 | 0 | 0 | 0
Cheatham | 6418_G_3 | 6418 | G | 3 |  | Hydro |  | S_C_TVA | Tennessee | 47 | Dickson | 43 | 47043 | 13.8 | 0 | 1958 | 9999 |  |  | N | Hydro | [13 empty] | 0 | 0 | 0 | 0
Eufaula Dam | 6419_G_1 | 6419 | G | 1 |  | Hydro |  | SPP_WEST | Oklahoma | 40 | Haskell | 61 | 40061 | 34.5 | 0 | 1964 | 9999 |  |  | N | Hydro | [13 empty] | 0 | 0 | 0 | 0
Eufaula Dam | 6419_G_2 | 6419 | G | 2 |  | Hydro |  | SPP_WEST | Oklahoma | 40 | Haskell | 61 | 40061 | 34.5 | 0 | 1964 | 9999 |  |  | N | Hydro | [13 empty] | 0 | 0 | 0 | 0
Eufaula Dam | 6419_G_3 | 6419 | G | 3 |  | Hydro |  | SPP_WEST | Oklahoma | 40 | Haskell | 61 | 40061 | 34.5 | 0 | 1964 | 9999 |  |  | N | Hydro | [13 empty] | 0 | 0 | 0 | 0
Lemolo 2 | 6421_G_1 | 6421 | G | 1 |  | Hydro |  | WECC_PNW | Oregon | 41 | Douglas | 19 | 41019 | 38.5 | 0 | 1956 | 9999 |  |  | N | Hydro | [13 empty] | 0 | 0 | 0 | 0
Madison Dam | 6422_G_MAD1 | 6422 | G | MAD1 |  | Hydro |  | WECC_MT | Montana | 30 | Madison | 57 | 30057 | 2 | 0 | 1906 | 9999 |  |  | N | Hydro | [13 empty] | 0 | 0 | 0 | 0
Madison Dam | 6422_G_MAD2 | 6422 | G | MAD2 |  | Hydro |  | WECC_MT | Montana | 30 | Madison | 57 | 30057 | 2 | 0 | 1906 | 9999 |  |  | N | Hydro | [13 empty] | 0 | 0 | 0 | 0
Madison Dam | 6422_G_MAD3 | 6422 | G | MAD3 |  | Hydro |  | WECC_MT | Montana | 30 | Madison | 57 | 30057 | 2 | 0 | 1906 | 9999 |  |  | N | Hydro | [13 empty] | 0 | 0 | 0 | 0
Madison Dam | 6422_G_MAD4 | 6422 | G | MAD4 |  | Hydro |  | WECC_MT | Montana | 30 | Madison | 57 | 30057 | 2 | 0 | 1908 | 9999 |  |  | N | Hydro | [13 empty] | 0 | 0 | 0 | 0
Chelan | 6424_G_A-1 | 6424 | G | A-1 |  | Hydro |  | WECC_PNW | Washington | 53 | Chelan | 7 | 53007 | 31.4 | 0 | 1927 | 9999 |  |  | N | Hydro | [13 empty] | 0 | 0 | 0 | 0
Chelan | 6424_G_A-2 | 6424 | G | A-2 |  | Hydro |  | WECC_PNW | Washington | 53 | Chelan | 7 | 53007 | 30.7 | 0 | 1928 | 9999 |  |  | N | Hydro | [13 empty] | 0 | 0 | 0 | 0
Lansing Smith | 643_G_3A | 643 | G | 3A | 8284 | Combined Cycle |  | S_SOU | Florida | 12 | Bay | 5 | 12005 | 12 | 7205 | 2002 | 9999 |  |  | N | Natural Gas |  |  |  | DLNB | [8 empty] | 0.001 | 0.03613 | 0.03613 | 0.03613 | 0.03613
Lansing Smith | 643_G_3B | 643 | G | 3B | 8286 | Combined Cycle |  | S_SOU | Florida | 12 | Bay | 5 | 12005 | 12 | 7205 | 2002 | 9999 |  |  | N | Natural Gas |  |  |  | DLNB | [8 empty] | 0.001 | 0.03613 | 0.03613 | 0.03613 | 0.03613
Lansing Smith | 643_G_3S | 643 | G | 3S |  | Combined Cycle |  | S_SOU | Florida | 12 | Bay | 5 | 12005 | 481 | 7205 | 2002 | 9999 |  |  | N | Natural Gas |  |  |  | DLNB | [8 empty] | 0.001 | 0.03613 | 0.03613 | 0.03613 | 0.03613
Lansing Smith | 643_G_CT1 | 643 | G | CT1 | 90260 | Combustion Turbine |  | S_SOU | Florida | 12 | Bay | 5 | 12005 | 32 | 18700 | 1971 | 9999 |  |  | N | Distillate Fuel Oil | [12 empty] | 0.8 | 0.89192 | 0.89192 | 0.89192 | 0.89192
Cedar Falls (WA) | 6430_G_5 | 6430 | G | 5 |  | Hydro |  | WECC_PNW | Washington | 53 | King | 33 | 53033 | 15 | 0 | 1921 | 9999 |  |  | N | Hydro | [13 empty] | 0 | 0 | 0 | 0
Cedar Falls (WA) | 6430_G_6 | 6430 | G | 6 |  | Hydro |  | WECC_PNW | Washington | 53 | King | 33 | 53033 | 15 | 0 | 1929 | 9999 |  |  | N | Hydro | [13 empty] | 0 | 0 | 0 | 0
Gorge | 6431_G_21 | 6431 | G | 21 |  | Hydro |  | WECC_PNW | Washington | 53 | Whatcom | 73 | 53073 | 32 | 0 | 1924 | 9999 |  |  | N | Hydro | [13 empty] | 0 | 0 | 0 | 0
Gorge | 6431_G_22 | 6431 | G | 22 |  | Hydro |  | WECC_PNW | Washington | 53 | Whatcom | 73 | 53073 | 32 | 0 | 1924 | 9999 |  |  | N | Hydro | [13 empty] | 0 | 0 | 0 | 0
Gorge | 6431_G_23 | 6431 | G | 23 |  | Hydro |  | WECC_PNW | Washington | 53 | Whatcom | 73 | 53073 | 32 | 0 | 1929 | 9999 |  |  | N | Hydro | [13 empty] | 0 | 0 | 0 | 0
Gorge | 6431_G_24 | 6431 | G | 24 |  | Hydro |  | WECC_PNW | Washington | 53 | Whatcom | 73 | 53073 | 90 | 0 | 1951 | 9999 |  |  | N | Hydro | [13 empty] | 0 | 0 | 0 | 0
Diablo | 6432_G_31 | 6432 | G | 31 |  | Hydro |  | WECC_PNW | Washington | 53 | Whatcom | 73 | 53073 | 94 | 0 | 1937 | 9999 |  |  | N | Hydro | [13 empty] | 0 | 0 | 0 | 0
Diablo | 6432_G_32 | 6432 | G | 32 |  | Hydro |  | WECC_PNW | Washington | 53 | Whatcom | 73 | 53073 | 94 | 0 | 1936 | 9999 |  |  | N | Hydro | [13 empty] | 0 | 0 | 0 | 0
Diablo | 6432_G_35 | 6432 | G | 35 |  | Hydro |  | WECC_PNW | Washington | 53 | Whatcom | 73 | 53073 | 1.2 | 0 | 1936 | 9999 |  |  | N | Hydro | [13 empty] | 0 | 0 | 0 | 0
Diablo | 6432_G_36 | 6432 | G | 36 |  | Hydro |  | WECC_PNW | Washington | 53 | Whatcom | 73 | 53073 | 1.2 | 0 | 1936 | 9999 |  |  | N | Hydro | [13 empty] | 0 | 0 | 0 | 0
Boundary | 6433_G_51 | 6433 | G | 51 |  | Hydro |  | WECC_PNW | Washington | 53 | Pend Oreille | 51 | 53051 | 158.4 | 0 | 1967 | 9999 |  |  | N | Hydro | [13 empty] | 0 | 0 | 0 | 0
Boundary | 6433_G_52 | 6433 | G | 52 |  | Hydro |  | WECC_PNW | Washington | 53 | Pend Oreille | 51 | 53051 | 161.5 | 0 | 1967 | 9999 |  |  | N | Hydro | [13 empty] | 0 | 0 | 0 | 0
Boundary | 6433_G_53 | 6433 | G | 53 |  | Hydro |  | WECC_PNW | Washington | 53 | Pend Oreille | 51 | 53051 | 158.4 | 0 | 1967 | 9999 |  |  | N | Hydro | [13 empty] | 0 | 0 | 0 | 0
Boundary | 6433_G_54 | 6433 | G | 54 |  | Hydro |  | WECC_PNW | Washington | 53 | Pend Oreille | 51 | 53051 | 161.5 | 0 | 1967 | 9999 |  |  | N | Hydro | [13 empty] | 0 | 0 | 0 | 0
Boundary | 6433_G_55 | 6433 | G | 55 |  | Hydro |  | WECC_PNW | Washington | 53 | Pend Oreille | 51 | 53051 | 232 | 0 | 1985 | 9999 |  |  | N | Hydro | [13 empty] | 0 | 0 | 0 | 0
Boundary | 6433_G_56 | 6433 | G | 56 |  | Hydro |  | WECC_PNW | Washington | 53 | Pend Oreille | 51 | 53051 | 232 | 0 | 1986 | 9999 |  |  | N | Hydro | [13 empty] | 0 | 0 | 0 | 0
Queens Creek | 6438_G_1 | 6438 | G | 1 |  | Hydro |  | S_VACA | North Carolina | 37 | Macon | 113 | 37113 | 1.4 | 0 | 1949 | 9999 |  |  | N | Hydro | [13 empty] | 0 | 0 | 0 | 0
Wilson Dam | 6440_G_1 | 6440 | G | 1 |  | Hydro |  | S_C_TVA | Alabama | 1 | Lauderdale | 77 | 01077 | 22 | 0 | 1925 | 9999 |  |  | N | Hydro | [13 empty] | 0 | 0 | 0 | 0
Wilson Dam | 6440_G_10 | 6440 | G | 10 |  | Hydro |  | S_C_TVA | Alabama | 1 | Lauderdale | 77 | 01077 | 29.5 | 0 | 1942 | 9999 |  |  | N | Hydro | [13 empty] | 0 | 0 | 0 | 0
Wilson Dam | 6440_G_11 | 6440 | G | 11 |  | Hydro |  | S_C_TVA | Alabama | 1 | Lauderdale | 77 | 01077 | 29.2 | 0 | 1942 | 9999 |  |  | N | Hydro | [13 empty] | 0 | 0 | 0 | 0
Wilson Dam | 6440_G_12 | 6440 | G | 12 |  | Hydro |  | S_C_TVA | Alabama | 1 | Lauderdale | 77 | 01077 | 29.2 | 0 | 1942 | 9999 |  |  | N | Hydro | [13 empty] | 0 | 0 | 0 | 0
Wilson Dam | 6440_G_13 | 6440 | G | 13 |  | Hydro |  | S_C_TVA | Alabama | 1 | Lauderdale | 77 | 01077 | 29.4 | 0 | 1943 | 9999 |  |  | N | Hydro | [13 empty] | 0 | 0 | 0 | 0
Wilson Dam | 6440_G_14 | 6440 | G | 14 |  | Hydro |  | S_C_TVA | Alabama | 1 | Lauderdale | 77 | 01077 | 29.4 | 0 | 1943 | 9999 |  |  | N | Hydro | [13 empty] | 0 | 0 | 0 | 0
Wilson Dam | 6440_G_15 | 6440 | G | 15 |  | Hydro |  | S_C_TVA | Alabama | 1 | Lauderdale | 77 | 01077 | 29.2 | 0 | 1949 | 9999 |  |  | N | Hydro | [13 empty] | 0 | 0 | 0 | 0
Wilson Dam | 6440_G_16 | 6440 | G | 16 |  | Hydro |  | S_C_TVA | Alabama | 1 | Lauderdale | 77 | 01077 | 29.2 | 0 | 1950 | 9999 |  |  | N | Hydro | [13 empty] | 0 | 0 | 0 | 0
Wilson Dam | 6440_G_17 | 6440 | G | 17 |  | Hydro |  | S_C_TVA | Alabama | 1 | Lauderdale | 77 | 01077 | 29 | 0 | 1950 | 9999 |  |  | N | Hydro | [13 empty] | 0 | 0 | 0 | 0
Wilson Dam | 6440_G_18 | 6440 | G | 18 |  | Hydro |  | S_C_TVA | Alabama | 1 | Lauderdale | 77 | 01077 | 29 | 0 | 1950 | 9999 |  |  | N | Hydro | [13 empty] | 0 | 0 | 0 | 0
Wilson Dam | 6440_G_19 | 6440 | G | 19 |  | Hydro |  | S_C_TVA | Alabama | 1 | Lauderdale | 77 | 01077 | 55 | 0 | 1961 | 9999 |  |  | N | Hydro | [13 empty] | 0 | 0 | 0 | 0
Wilson Dam | 6440_G_2 | 6440 | G | 2 |  | Hydro |  | S_C_TVA | Alabama | 1 | Lauderdale | 77 | 01077 | 22.3 | 0 | 1925 | 9999 |  |  | N | Hydro | [13 empty] | 0 | 0 | 0 | 0
Wilson Dam | 6440_G_20 | 6440 | G | 20 |  | Hydro |  | S_C_TVA | Alabama | 1 | Lauderdale | 77 | 01077 | 55 | 0 | 1962 | 9999 |  |  | N | Hydro | [13 empty] | 0 | 0 | 0 | 0
Wilson Dam | 6440_G_21 | 6440 | G | 21 |  | Hydro |  | S_C_TVA | Alabama | 1 | Lauderdale | 77 | 01077 | 55 | 0 | 1962 | 9999 |  |  | N | Hydro | [13 empty] | 0 | 0 | 0 | 0
Wilson Dam | 6440_G_3 | 6440 | G | 3 |  | Hydro |  | S_C_TVA | Alabama | 1 | Lauderdale | 77 | 01077 | 23 | 0 | 1925 | 9999 |  |  | N | Hydro | [13 empty] | 0 | 0 | 0 | 0
Wilson Dam | 6440_G_4 | 6440 | G | 4 |  | Hydro |  | S_C_TVA | Alabama | 1 | Lauderdale | 77 | 01077 | 22 | 0 | 1925 | 9999 |  |  | N | Hydro | [13 empty] | 0 | 0 | 0 | 0
Wilson Dam | 6440_G_5 | 6440 | G | 5 |  | Hydro |  | S_C_TVA | Alabama | 1 | Lauderdale | 77 | 01077 | 30.3 | 0 | 1925 | 9999 |  |  | N | Hydro | [13 empty] | 0 | 0 | 0 | 0
Wilson Dam | 6440_G_6 | 6440 | G | 6 |  | Hydro |  | S_C_TVA | Alabama | 1 | Lauderdale | 77 | 01077 | 30.4 | 0 | 1925 | 9999 |  |  | N | Hydro | [13 empty] | 0 | 0 | 0 | 0
Wilson Dam | 6440_G_7 | 6440 | G | 7 |  | Hydro |  | S_C_TVA | Alabama | 1 | Lauderdale | 77 | 01077 | 29.1 | 0 | 1925 | 9999 |  |  | N | Hydro | [13 empty] | 0 | 0 | 0 | 0
Wilson Dam | 6440_G_8 | 6440 | G | 8 |  | Hydro |  | S_C_TVA | Alabama | 1 | Lauderdale | 77 | 01077 | 30.7 | 0 | 1925 | 9999 |  |  | N | Hydro | [13 empty] | 0 | 0 | 0 | 0
Wilson Dam | 6440_G_9 | 6440 | G | 9 |  | Hydro |  | S_C_TVA | Alabama | 1 | Lauderdale | 77 | 01077 | 29.6 | 0 | 1942 | 9999 |  |  | N | Hydro | [13 empty] | 0 | 0 | 0 | 0
Azusa | 6449_G_1 | 6449 | G | 1 |  | Hydro |  | WECC_SCE | California | 6 | Los Angeles | 37 | 06037 | 2 | 0 | 1949 | 9999 |  |  | N | Hydro | [13 empty] | 0 | 0 | 0 | 0
Big Bend | 645_B_BB01 | 645 | B | BB01 | 467 | Coal Steam |  | FRCC | Florida | 12 | Hillsborough | 57 | 12057 | 385 | 10443 | 1970 | 9999 | wall | wet | N | Bituminous, Natural Gas | Wet Scrubber | 1999 | 0.95 | LNB | SCR | 2010 |  | ESPC | Yes |  |  |  | 6.5 | 0.5243 | 0.06329 | 0.5243 | 0.06329 | 0.1 | 0.84 | 0.56 | 0.99 |  |  |  |  | C2G | 2018
Big Bend | 645_B_BB03 | 645 | B | BB03 | 469 | Coal Steam |  | FRCC | Florida | 12 | Hillsborough | 57 | 12057 | 395 | 10439 | 1976 | 9999 | wall | wet | N | Bituminous, Natural Gas | Wet Scrubber | 2007 | 0.95 | LNB | SCR | 2008 |  | ESPC | Yes |  |  |  | 6.5 | 0.4455 | 0.08873 | 0.4455 | 0.08873 | 0.1 | 0.84 | 0.56 | 0.99
Big Bend | 645_B_BB04 | 645 | B | BB04 | 470 | Coal Steam |  | FRCC | Florida | 12 | Hillsborough | 57 | 12057 | 437 | 10530 | 1985 | 9999 | tangential | dry | N | Bituminous, Natural Gas | Wet Scrubber | 1985 | 0.95 | LNC2 | SCR | 2007 |  | ESPC | Yes |  |  |  | 0.82 | 0.07583 | 0.07583 | 0.07583 | 0.07583 | 0.1 | 0.84 | 0.56 | 0.99
Big Bend | 645_G_1 | 645 | G | 1 |  | Solar PV |  | FRCC | Florida | 12 | Hillsborough | 57 | 12057 | 19 | 0 | 2017 | 9999 |  |  | N | Solar | [13 empty] | 0 | 0 | 0 | 0
Big Bend | 645_G_GT4 | 645 | G | GT4 | 90409 | Combustion Turbine |  | FRCC | Florida | 12 | Hillsborough | 57 | 12057 | 56 | 12426 | 2009 | 9999 |  |  | N | Natural Gas, Distillate Fuel Oil |  |  |  | H2O | [8 empty] | 0.06 | 0.08611 | 0.08611 | 0.08611 | 0.08611
Proctor | 6450_G_1 | 6450 | G | 1 |  | Hydro |  | NENGREST | Vermont | 50 | Rutland | 21 | 50021 | 1.6 | 0 | 1927 | 9999 |  |  | N | Hydro | [13 empty] | 0 | 0 | 0 | 0
Proctor | 6450_G_2 | 6450 | G | 2 |  | Hydro |  | NENGREST | Vermont | 50 | Rutland | 21 | 50021 | 0.7 | 0 | 1905 | 9999 |  |  | N | Hydro | [13 empty] | 0 | 0 | 0 | 0
Proctor | 6450_G_3 | 6450 | G | 3 |  | Hydro |  | NENGREST | Vermont | 50 | Rutland | 21 | 50021 | 0.7 | 0 | 1905 | 9999 |  |  | N | Hydro | [13 empty] | 0 | 0 | 0 | 0
Proctor | 6450_G_4 | 6450 | G | 4 |  | Hydro |  | NENGREST | Vermont | 50 | Rutland | 21 | 50021 | 0.7 | 0 | 1905 | 9999 |  |  | N | Hydro | [13 empty] | 0 | 0 | 0 | 0
Proctor | 6450_G_5 | 6450 | G | 5 |  | Hydro |  | NENGREST | Vermont | 50 | Rutland | 21 | 50021 | 2.8 | 0 | 1984 | 9999 |  |  | N | Hydro | [13 empty] | 0 | 0 | 0 | 0
Beldens | 6451_G_1 | 6451 | G | 1 |  | Hydro |  | NENGREST | Vermont | 50 | Addison | 1 | 50001 | 0.6 | 0 | 1913 | 9999 |  |  | N | Hydro | [13 empty] | 0 | 0 | 0 | 0
Beldens | 6451_G_2 | 6451 | G | 2 |  | Hydro |  | NENGREST | Vermont | 50 | Addison | 1 | 50001 | 0.6 | 0 | 1913 | 9999 |  |  | N | Hydro | [13 empty] | 0 | 0 | 0 | 0
Beldens | 6451_G_HC3 | 6451 | G | HC3 |  | Hydro |  | NENGREST | Vermont | 50 | Addison | 1 | 50001 | 3.2 | 0 | 1988 | 9999 |  |  | N | Hydro | [13 empty] | 0 | 0 | 0 | 0
Carver Falls | 6456_G_1 | 6456 | G | 1 |  | Hydro |  | NY_Z_F | New York | 36 | Washington | 115 | 36115 | 1.3 | 0 | 1922 | 9999 |  |  | N | Hydro | [13 empty] | 0 | 0 | 0 | 0
Carver Falls | 6456_G_2 | 6456 | G | 2 |  | Hydro |  | NY_Z_F | New York | 36 | Washington | 115 | 36115 | 0.6 | 0 | 1922 | 9999 |  |  | N | Hydro | [13 empty] | 0 | 0 | 0 | 0
Big Fork | 6459_G_1 | 6459 | G | 1 |  | Hydro |  | WECC_MT | Montana | 30 | Flathead | 29 | 30029 | 1.9 | 0 | 1927 | 9999 |  |  | N | Hydro | [13 empty] | 0 | 0 | 0 | 0
Big Fork | 6459_G_2 | 6459 | G | 2 |  | Hydro |  | WECC_MT | Montana | 30 | Flathead | 29 | 30029 | 1.9 | 0 | 1928 | 9999 |  |  | N | Hydro | [13 empty] | 0 | 0 | 0 | 0
Big Fork | 6459_G_3 | 6459 | G | 3 |  | Hydro |  | WECC_MT | Montana | 30 | Flathead | 29 | 30029 | 0.8 | 0 | 1910 | 9999 |  |  | N | Hydro | [13 empty] | 0 | 0 | 0 | 0
River Bend | 6462_G_1 | 6462 | G | 1 |  | Nuclear |  | MIS_LA | Louisiana | 22 | West Feliciana | 125 | 22125 | 967.5 | 10456 | 1986 | 2066 |  |  | N | Nuclear Fuel | [13 empty] | 0 | 0 | 0 | 0
Ames GT | 6463_G_GT1 | 6463 | G | GT1 |  | Combustion Turbine |  | MIS_MIDA | Iowa | 19 | Story | 169 | 19169 | 14.5 | 15600 | 1972 | 9999 |  |  | N | Distillate Fuel Oil | [12 empty] | 2.5 | 0.82155 | 0.82155 | 0.82155 | 0.82155
Ames GT | 6463_G_GT2 | 6463 | G | GT2 | 89535 | Combustion Turbine |  | MIS_MIDA | Iowa | 19 | Story | 169 | 19169 | 22.7 | 15753 | 2005 | 9999 |  |  | N | Distillate Fuel Oil |  |  |  | H2O | [8 empty] | 0.051 | 0.20451 | 0.20451 | 0.20451 | 0.20451
Antelope Valley | 6469_B_B1 | 6469 | B | B1 | 2885 | Coal Steam |  | SPP_WAUE | North Dakota | 38 | Mercer | 57 | 38057 | 450 | 11287 | 1984 | 9999 | tangential | dry | N | Lignite | Dry Scrubber | 1983 | 0.81 | LNC3 |  |  |  | B | NA | ACI | 2015 |  | 1.2 | 0.10966 | 0.10966 | 0.10966 | 0.10966 | 0.1 | 0.1 | 0.1 | 0.86 | [6 empty] | Yes
Antelope Valley | 6469_B_B2 | 6469 | B | B2 | 2886 | Coal Steam |  | SPP_WAUE | North Dakota | 38 | Mercer | 57 | 38057 | 450 | 11206 | 1986 | 9999 | tangential | dry | N | Lignite | Dry Scrubber | 1985 | 0.81 | LNC3 |  |  |  | B | NA | ACI | 2015 |  | 1.2 | 0.10891 | 0.10891 | 0.10891 | 0.10891 | 0.1 | 0.1 | 0.1 | 0.86 | [6 empty] | Yes
Gorge 18 | 6475_G_1 | 6475 | G | 1 |  | Hydro |  | NENGREST | Vermont | 50 | Chittenden | 7 | 50007 | 3 | 0 | 1928 | 9999 |  |  | N | Hydro | [13 empty] | 0 | 0 | 0 | 0
San Francisquito 1 | 6479_G_1A | 6479 | G | 1A |  | Hydro |  | WEC_LADW | California | 6 | Los Angeles | 37 | 06037 | 27 | 0 | 1983 | 9999 |  |  | N | Hydro | [13 empty] | 0 | 0 | 0 | 0
San Francisquito 1 | 6479_G_3 | 6479 | G | 3 |  | Hydro |  | WEC_LADW | California | 6 | Los Angeles | 37 | 06037 | 11 | 0 | 1917 | 9999 |  |  | N | Hydro | [13 empty] | 0 | 0 | 0 | 0
San Francisquito 1 | 6479_G_4 | 6479 | G | 4 |  | Hydro |  | WEC_LADW | California | 6 | Los Angeles | 37 | 06037 | 12 | 0 | 1923 | 9999 |  |  | N | Hydro | [13 empty] | 0 | 0 | 0 | 0
San Francisquito 1 | 6479_G_6 | 6479 | G | 6 |  | Hydro |  | WEC_LADW | California | 6 | Los Angeles | 37 | 06037 | 27 | 0 | 1987 | 9999 |  |  | N | Hydro | [13 empty] | 0 | 0 | 0 | 0
San Francisquito 2 | 6480_G_2 | 6480 | G | 2 |  | Hydro |  | WEC_LADW | California | 6 | Los Angeles | 37 | 06037 | 8 | 0 | 1920 | 9999 |  |  | N | Hydro | [13 empty] | 0 | 0 | 0 | 0
San Francisquito 2 | 6480_G_3 | 6480 | G | 3 |  | Hydro |  | WEC_LADW | California | 6 | Los Angeles | 37 | 06037 | 18 | 0 | 1932 | 9999 |  |  | N | Hydro | [13 empty] | 0 | 0 | 0 | 0
Intermountain Power Project | 6481_B_1SGA | 6481 | B | 1SGA | 2887 | Coal Steam |  | WECC_UT | Utah | 49 | Millard | 27 | 49027 | 900 | 9712 | 1986 | 2025 | wall | dry | N | Bituminous, Subbituminous | Wet Scrubber | 1986 | 0.9 | AA + LNB + OFA |  |  |  | B | NA |  |  |  | 0.138 | 0.25044 | 0.25044 | 0.25044 | 0.25044 | 0.1 | 0.1 | 0.56 | 0.95
Intermountain Power Project | 6481_B_2SGA | 6481 | B | 2SGA | 2888 | Coal Steam |  | WECC_UT | Utah | 49 | Millard | 27 | 49027 | 900 | 9788 | 1987 | 2025 | wall | dry | N | Bituminous, Subbituminous | Wet Scrubber | 1987 | 0.9 | AA + LNB + OFA |  |  |  | B | NA |  |  |  | 0.138 | 0.21931 | 0.21931 | 0.21931 | 0.21931 | 0.1 | 0.1 | 0.56 | 0.95
Mcindoes | 6483_G_GEN1 | 6483 | G | GEN1 |  | Hydro |  | NENGREST | Vermont | 50 | Caledonia | 5 | 50005 | 2.3 | 0 | 1931 | 9999 |  |  | N | Hydro | [13 empty] | 0 | 0 | 0 | 0
Mcindoes | 6483_G_GEN2 | 6483 | G | GEN2 |  | Hydro |  | NENGREST | Vermont | 50 | Caledonia | 5 | 50005 | 2.3 | 0 | 1931 | 9999 |  |  | N | Hydro | [13 empty] | 0 | 0 | 0 | 0
Mcindoes | 6483_G_GEN3 | 6483 | G | GEN3 |  | Hydro |  | NENGREST | Vermont | 50 | Caledonia | 5 | 50005 | 2.8 | 0 | 1931 | 9999 |  |  | N | Hydro | [13 empty] | 0 | 0 | 0 | 0
Mcindoes | 6483_G_GEN4 | 6483 | G | GEN4 |  | Hydro |  | NENGREST | Vermont | 50 | Caledonia | 5 | 50005 | 2.8 | 0 | 1931 | 9999 |  |  | N | Hydro | [13 empty] | 0 | 0 | 0 | 0
Bend | 6484_G_1 | 6484 | G | 1 |  | Hydro |  | WECC_PNW | Oregon | 41 | Deschutes | 17 | 41017 | 0.2 | 0 | 1913 | 9999 |  |  | N | Hydro | [13 empty] | 0 | 0 | 0 | 0
Bend | 6484_G_2 | 6484 | G | 2 |  | Hydro |  | WECC_PNW | Oregon | 41 | Deschutes | 17 | 41017 | 0.3 | 0 | 1916 | 9999 |  |  | N | Hydro | [13 empty] | 0 | 0 | 0 | 0
Bend | 6484_G_3 | 6484 | G | 3 |  | Hydro |  | WECC_PNW | Oregon | 41 | Deschutes | 17 | 41017 | 0.5 | 0 | 1917 | 9999 |  |  | N | Hydro | [13 empty] | 0 | 0 | 0 | 0
Mill C | 6486_G_1 | 6486 | G | 1 |  | Hydro |  | NY_Z_D | New York | 36 | Clinton | 19 | 36019 | 1 | 0 | 1944 | 9999 |  |  | N | Hydro | [13 empty] | 0 | 0 | 0 | 0
Mill C | 6486_G_2 | 6486 | G | 2 |  | Hydro |  | NY_Z_D | New York | 36 | Clinton | 19 | 36019 | 1.2 | 0 | 1943 | 9999 |  |  | N | Hydro | [13 empty] | 0 | 0 | 0 | 0
Mill C | 6486_G_3 | 6486 | G | 3 |  | Hydro |  | NY_Z_D | New York | 36 | Clinton | 19 | 36019 | 3.8 | 0 | 1984 | 9999 |  |  | N | Hydro | [13 empty] | 0 | 0 | 0 | 0
Vogtle | 649_G_1 | 649 | G | 1 |  | Nuclear |  | S_SOU | Georgia | 13 | Burke | 33 | 13033 | 1150 | 10456 | 1987 | 2067 |  |  | N | Nuclear Fuel | [13 empty] | 0 | 0 | 0 | 0
Vogtle | 649_G_2 | 649 | G | 2 |  | Nuclear |  | S_SOU | Georgia | 13 | Burke | 33 | 13033 | 1152 | 10456 | 1989 | 2069 |  |  | N | Nuclear Fuel | [13 empty] | 0 | 0 | 0 | 0
Vogtle | 649_G_3 | 649 | G | 3 |  | Nuclear |  | S_SOU | Georgia | 13 | Burke | 33 | 13033 | 1100 | 10479 | 2022 | 2102 |  |  | N | Nuclear Fuel | [13 empty] | 0 | 0 | 0 | 0
Vogtle | 649_G_4 | 649 | G | 4 |  | Nuclear |  | S_SOU | Georgia | 13 | Burke | 33 | 13033 | 1100 | 10479 | 2023 | 2103 |  |  | N | Nuclear Fuel | [13 empty] | 0 | 0 | 0 | 0
Oak Grove | 6505_G_1 | 6505 | G | 1 |  | Hydro |  | WECC_PNW | Oregon | 41 | Clackamas | 5 | 41005 | 22 | 0 | 1924 | 9999 |  |  | N | Hydro | [13 empty] | 0 | 0 | 0 | 0
Oak Grove | 6505_G_2 | 6505 | G | 2 |  | Hydro |  | WECC_PNW | Oregon | 41 | Clackamas | 5 | 41005 | 22 | 0 | 1931 | 9999 |  |  | N | Hydro | [13 empty] | 0 | 0 | 0 | 0
Moyie Springs | 6506_G_1 | 6506 | G | 1 |  | Hydro |  | WECC_PNW | Idaho | 16 | Boundary | 21 | 16021 | 1.1 | 0 | 1941 | 9999 |  |  | N | Hydro | [13 empty] | 0 | 0 | 0 | 0
Moyie Springs | 6506_G_2 | 6506 | G | 2 |  | Hydro |  | WECC_PNW | Idaho | 16 | Boundary | 21 | 16021 | 0.4 | 0 | 1921 | 9999 |  |  | N | Hydro | [13 empty] | 0 | 0 | 0 | 0
Moyie Springs | 6506_G_3 | 6506 | G | 3 |  | Hydro |  | WECC_PNW | Idaho | 16 | Boundary | 21 | 16021 | 1.1 | 0 | 1950 | 9999 |  |  | N | Hydro | [13 empty] | 0 | 0 | 0 | 0
Moyie Springs | 6506_G_4 | 6506 | G | 4 |  | Hydro |  | WECC_PNW | Idaho | 16 | Boundary | 21 | 16021 | 1.7 | 0 | 1982 | 9999 |  |  | N | Hydro | [13 empty] | 0 | 0 | 0 | 0
Drop 2 (WA) | 6507_G_1 | 6507 | G | 1 |  | Hydro |  | WECC_PNW | Washington | 53 | Yakima | 77 | 53077 | 2.1 | 0 | 1942 | 9999 |  |  | N | Hydro | [13 empty] | 0 | 0 | 0 | 0
Fleish | 6513_G_1 | 6513 | G | 1 |  | Hydro |  | WECC_NNV | Nevada | 32 | Washoe | 31 | 32031 | 2.5 | 0 | 1914 | 9999 |  |  | N | Hydro | [13 empty] | 0 | 0 | 0 | 0
Valencia | 6515_G_GT1 | 6515 | G | GT1 |  | Combustion Turbine |  | WECC_AZ | Arizona | 4 | Santa Cruz | 23 | 04023 | 13.5 | 25000 | 1989 | 9999 |  |  | N | Natural Gas, Distillate Fuel Oil | [12 empty] | 0.8 | 0.1692 | 0.1692 | 0.1692 | 0.1692
Valencia | 6515_G_GT2 | 6515 | G | GT2 |  | Combustion Turbine |  | WECC_AZ | Arizona | 4 | Santa Cruz | 23 | 04023 | 13.5 | 25000 | 1989 | 9999 |  |  | N | Natural Gas, Distillate Fuel Oil | [12 empty] | 0.8 | 0.28717 | 0.28717 | 0.28717 | 0.28717
Valencia | 6515_G_GT3 | 6515 | G | GT3 |  | Combustion Turbine |  | WECC_AZ | Arizona | 4 | Santa Cruz | 23 | 04023 | 13.5 | 25000 | 1989 | 9999 |  |  | N | Natural Gas, Distillate Fuel Oil | [12 empty] | 0.8 | 0.20299 | 0.20299 | 0.20299 | 0.20299
Valencia | 6515_G_GT4 | 6515 | G | GT4 |  | Combustion Turbine |  | WECC_AZ | Arizona | 4 | Santa Cruz | 23 | 04023 | 19.8 | 13606 | 2006 | 9999 |  |  | N | Natural Gas, Distillate Fuel Oil | [12 empty] | 0.8 | 0.1003 | 0.1003 | 0.1003 | 0.1003
Rocky Ford | 6516_G_IC2 | 6516 | G | IC2 |  | Combustion Turbine | IC Engine | WECC_CO | Colorado | 8 | Otero | 89 | 08089 | 2 | 15564 | 1964 | 9999 |  |  | N | Distillate Fuel Oil | [12 empty] | 1.2 | 1.7761 | 1.7761 | 1.7761 | 1.7761
Rocky Ford | 6516_G_IC3 | 6516 | G | IC3 |  | Combustion Turbine | IC Engine | WECC_CO | Colorado | 8 | Otero | 89 | 08089 | 2 | 15564 | 1964 | 9999 |  |  | N | Distillate Fuel Oil | [12 empty] | 1.2 | 1.7761 | 1.7761 | 1.7761 | 1.7761
Rocky Ford | 6516_G_IC4 | 6516 | G | IC4 |  | Combustion Turbine | IC Engine | WECC_CO | Colorado | 8 | Otero | 89 | 08089 | 2 | 15564 | 1964 | 9999 |  |  | N | Distillate Fuel Oil | [12 empty] | 1.2 | 1.7761 | 1.7761 | 1.7761 | 1.7761
Rocky Ford | 6516_G_IC5 | 6516 | G | IC5 |  | Combustion Turbine | IC Engine | WECC_CO | Colorado | 8 | Otero | 89 | 08089 | 2 | 15564 | 1964 | 9999 |  |  | N | Distillate Fuel Oil | [12 empty] | 1.2 | 1.7761 | 1.7761 | 1.7761 | 1.7761
Keowee | 6517_G_1 | 6517 | G | 1 |  | Hydro |  | S_VACA | South Carolina | 45 | Pickens | 77 | 45077 | 76 | 0 | 1971 | 9999 |  |  | N | Hydro | [13 empty] | 0 | 0 | 0 | 0
Keowee | 6517_G_2 | 6517 | G | 2 |  | Hydro |  | S_VACA | South Carolina | 45 | Pickens | 77 | 45077 | 76 | 0 | 1971 | 9999 |  |  | N | Hydro | [13 empty] | 0 | 0 | 0 | 0
Kings Beach | 6518_G_KB1 | 6518 | G | KB1 |  | Combustion Turbine | IC Engine | WECC_NNV | California | 6 | Placer | 61 | 06061 | 2 | 10745 | 2008 | 9999 |  |  | N | Distillate Fuel Oil | [13 empty] | 0.4671 | 0.4671 | 0.4671 | 0.4671
Kings Beach | 6518_G_KB2 | 6518 | G | KB2 |  | Combustion Turbine | IC Engine | WECC_NNV | California | 6 | Placer | 61 | 06061 | 2 | 10745 | 2008 | 9999 |  |  | N | Distillate Fuel Oil | [13 empty] | 0.4671 | 0.4671 | 0.4671 | 0.4671
Kings Beach | 6518_G_KB3 | 6518 | G | KB3 |  | Combustion Turbine | IC Engine | WECC_NNV | California | 6 | Placer | 61 | 06061 | 2 | 10745 | 2008 | 9999 |  |  | N | Distillate Fuel Oil | [13 empty] | 0.4671 | 0.4671 | 0.4671 | 0.4671
Kings Beach | 6518_G_KB4 | 6518 | G | KB4 |  | Combustion Turbine | IC Engine | WECC_NNV | California | 6 | Placer | 61 | 06061 | 2 | 10745 | 2008 | 9999 |  |  | N | Distillate Fuel Oil | [13 empty] | 0.4671 | 0.4671 | 0.4671 | 0.4671
Kings Beach | 6518_G_KB5 | 6518 | G | KB5 |  | Combustion Turbine | IC Engine | WECC_NNV | California | 6 | Placer | 61 | 06061 | 2 | 10745 | 2008 | 9999 |  |  | N | Distillate Fuel Oil | [13 empty] | 0.4671 | 0.4671 | 0.4671 | 0.4671
Kings Beach | 6518_G_KB6 | 6518 | G | KB6 |  | Combustion Turbine | IC Engine | WECC_NNV | California | 6 | Placer | 61 | 06061 | 2 | 10745 | 2008 | 9999 |  |  | N | Distillate Fuel Oil | [13 empty] | 0.4671 | 0.4671 | 0.4671 | 0.4671
Vergennes 9 | 6519_G_1 | 6519 | G | 1 |  | Hydro |  | NENGREST | Vermont | 50 | Addison | 1 | 50001 | 0.7 | 0 | 1912 | 9999 |  |  | N | Hydro | [13 empty] | 0 | 0 | 0 | 0
Vergennes 9 | 6519_G_2 | 6519 | G | 2 |  | Hydro |  | NENGREST | Vermont | 50 | Addison | 1 | 50001 | 0.7 | 0 | 1912 | 9999 |  |  | N | Hydro | [13 empty] | 0 | 0 | 0 | 0
Vergennes 9 | 6519_G_4 | 6519 | G | 4 |  | Hydro |  | NENGREST | Vermont | 50 | Addison | 1 | 50001 | 1 | 0 | 1943 | 9999 |  |  | N | Hydro | [13 empty] | 0 | 0 | 0 | 0
Vergennes 9 | 6519_G_5 | 6519 | G | 5 |  | Combustion Turbine | IC Engine | NENGREST | Vermont | 50 | Addison | 1 | 50001 | 2 | 10745 | 1963 | 9999 |  |  | N | Distillate Fuel Oil | [12 empty] | 2 | 1.7761 | 1.7761 | 1.7761 | 1.7761
Vergennes 9 | 6519_G_6 | 6519 | G | 6 |  | Combustion Turbine | IC Engine | NENGREST | Vermont | 50 | Addison | 1 | 50001 | 2 | 10745 | 1964 | 9999 |  |  | N | Distillate Fuel Oil | [12 empty] | 2 | 1.7761 | 1.7761 | 1.7761 | 1.7761
Waterbury 22 | 6520_G_1 | 6520 | G | 1 |  | Hydro |  | NENGREST | Vermont | 50 | Washington | 23 | 50023 | 5 | 0 | 1953 | 9999 |  |  | N | Hydro | [13 empty] | 0 | 0 | 0 | 0
Lahontan | 6521_G_1 | 6521 | G | 1 |  | Hydro |  | WECC_NNV | Nevada | 32 | Churchill | 1 | 32001 | 0.6 | 0 | 1911 | 9999 |  |  | N | Hydro | [13 empty] | 0 | 0 | 0 | 0
Lahontan | 6521_G_2 | 6521 | G | 2 |  | Hydro |  | WECC_NNV | Nevada | 32 | Churchill | 1 | 32001 | 0.6 | 0 | 1911 | 9999 |  |  | N | Hydro | [13 empty] | 0 | 0 | 0 | 0
Lahontan | 6521_G_3 | 6521 | G | 3 |  | Hydro |  | WECC_NNV | Nevada | 32 | Churchill | 1 | 32001 | 0.6 | 0 | 1911 | 9999 |  |  | N | Hydro | [13 empty] | 0 | 0 | 0 | 0
Yards Creek | 6522_G_1 | 6522 | G | 1 |  | Pumped Storage |  | PJM_EMAC | New Jersey | 34 | Warren | 41 | 34041 | 140 | 0 | 1965 | 9999 |  |  | N | Pumped Storage | [13 empty] | 0 | 0 | 0 | 0
Yards Creek | 6522_G_2 | 6522 | G | 2 |  | Pumped Storage |  | PJM_EMAC | New Jersey | 34 | Warren | 41 | 34041 | 140 | 0 | 1965 | 9999 |  |  | N | Pumped Storage | [13 empty] | 0 | 0 | 0 | 0
Yards Creek | 6522_G_3 | 6522 | G | 3 |  | Pumped Storage |  | PJM_EMAC | New Jersey | 34 | Warren | 41 | 34041 | 140 | 0 | 1965 | 9999 |  |  | N | Pumped Storage | [13 empty] | 0 | 0 | 0 | 0
Rainbow Falls Auscble | 6526_G_1 | 6526 | G | 1 |  | Hydro |  | NY_Z_D | New York | 36 | Clinton | 19 | 36019 | 1.3 | 0 | 1926 | 9999 |  |  | N | Hydro | [13 empty] | 0 | 0 | 0 | 0
Rainbow Falls Auscble | 6526_G_2 | 6526 | G | 2 |  | Hydro |  | NY_Z_D | New York | 36 | Clinton | 19 | 36019 | 1.3 | 0 | 1927 | 9999 |  |  | N | Hydro | [13 empty] | 0 | 0 | 0 | 0
E J West | 6527_G_1 | 6527 | G | 1 |  | Hydro |  | NY_Z_F | New York | 36 | Saratoga | 91 | 36091 | 10.2 | 0 | 1930 | 9999 |  |  | N | Hydro | [13 empty] | 0 | 0 | 0 | 0
E J West | 6527_G_2 | 6527 | G | 2 |  | Hydro |  | NY_Z_F | New York | 36 | Saratoga | 91 | 36091 | 10.4 | 0 | 1930 | 9999 |  |  | N | Hydro | [13 empty] | 0 | 0 | 0 | 0
Searsburg | 6529_G_GEN1 | 6529 | G | GEN1 |  | Hydro |  | NENGREST | Vermont | 50 | Bennington | 3 | 50003 | 4.5 | 0 | 1922 | 9999 |  |  | N | Hydro | [13 empty] | 0 | 0 | 0 | 0
Verdi | 6531_G_1 | 6531 | G | 1 |  | Hydro |  | WECC_NNV | Nevada | 32 | Washoe | 31 | 32031 | 2.1 | 0 | 1911 | 9999 |  |  | N | Hydro | [13 empty] | 0 | 0 | 0 | 0
Washoe | 6532_G_1 | 6532 | G | 1 |  | Hydro |  | WECC_NNV | Nevada | 32 | Washoe | 31 | 32031 | 0.9 | 0 | 1904 | 9999 |  |  | N | Hydro | [13 empty] | 0 | 0 | 0 | 0
Washoe | 6532_G_2 | 6532 | G | 2 |  | Hydro |  | WECC_NNV | Nevada | 32 | Washoe | 31 | 32031 | 0.9 | 0 | 1904 | 9999 |  |  | N | Hydro | [13 empty] | 0 | 0 | 0 | 0
Little Cottonwood | 6537_G_1 | 6537 | G | 1 |  | Hydro |  | WECC_UT | Utah | 49 | Salt Lake | 35 | 49035 | 2.4 | 0 | 1983 | 9999 |  |  | N | Hydro | [13 empty] | 0 | 0 | 0 | 0
Little Cottonwood | 6537_G_2 | 6537 | G | 2 |  | Hydro |  | WECC_UT | Utah | 49 | Salt Lake | 35 | 49035 | 2.4 | 0 | 1983 | 9999 |  |  | N | Hydro | [13 empty] | 0 | 0 | 0 | 0
Dam No. 4 Hydro Station | 6543_G_1 | 6543 | G | 1 |  | Hydro |  | PJM_AP | West Virginia | 54 | Jefferson | 37 | 54037 | 0.5 | 0 | 1909 | 9999 |  |  | N | Hydro | [13 empty] | 0 | 0 | 0 | 0
Dam No. 4 Hydro Station | 6543_G_2 | 6543 | G | 2 |  | Hydro |  | PJM_AP | West Virginia | 54 | Jefferson | 37 | 54037 | 0.5 | 0 | 1909 | 9999 |  |  | N | Hydro | [13 empty] | 0 | 0 | 0 | 0
Dam No. 4 Hydro Station | 6543_G_3 | 6543 | G | 3 |  | Hydro |  | PJM_AP | West Virginia | 54 | Jefferson | 37 | 54037 | 0.9 | 0 | 1991 | 9999 |  |  | N | Hydro | [13 empty] | 0 | 0 | 0 | 0
Dam No. 5 Hydro Station | 6544_G_1 | 6544 | G | 1 |  | Hydro |  | PJM_AP | West Virginia | 54 | Berkeley | 3 | 54003 | 0.5 | 0 | 1919 | 9999 |  |  | N | Hydro | [13 empty] | 0 | 0 | 0 | 0
Dam No. 5 Hydro Station | 6544_G_2 | 6544 | G | 2 |  | Hydro |  | PJM_AP | West Virginia | 54 | Berkeley | 3 | 54003 | 0.5 | 0 | 1919 | 9999 |  |  | N | Hydro | [13 empty] | 0 | 0 | 0 | 0
Millville Hydro Station | 6546_G_1 | 6546 | G | 1 |  | Hydro |  | PJM_AP | West Virginia | 54 | Jefferson | 37 | 54037 | 0.6 | 0 | 1913 | 9999 |  |  | N | Hydro | [13 empty] | 0 | 0 | 0 | 0
Millville Hydro Station | 6546_G_2 | 6546 | G | 2 |  | Hydro |  | PJM_AP | West Virginia | 54 | Jefferson | 37 | 54037 | 0.8 | 0 | 1939 | 9999 |  |  | N | Hydro | [13 empty] | 0 | 0 | 0 | 0
Millville Hydro Station | 6546_G_3 | 6546 | G | 3 |  | Hydro |  | PJM_AP | West Virginia | 54 | Jefferson | 37 | 54037 | 1 | 0 | 1938 | 9999 |  |  | N | Hydro | [13 empty] | 0 | 0 | 0 | 0
Foster | 6552_G_1 | 6552 | G | 1 |  | Hydro |  | WECC_PNW | Oregon | 41 | Linn | 43 | 41043 | 10 | 0 | 1968 | 9999 |  |  | N | Hydro | [13 empty] | 0 | 0 | 0 | 0
Foster | 6552_G_2 | 6552 | G | 2 |  | Hydro |  | WECC_PNW | Oregon | 41 | Linn | 43 | 41043 | 10 | 0 | 1968 | 9999 |  |  | N | Hydro | [13 empty] | 0 | 0 | 0 | 0
Waverly Municipal Electric North Plant | 6554_G_10 | 6554 | G | 10 |  | Combustion Turbine | IC Engine | MIS_MIDA | Iowa | 19 | Bremer | 17 | 19017 | 7 | 10997 | 1993 | 9999 |  |  | N | Distillate Fuel Oil | [12 empty] | 2.5 | 1.7761 | 1.7761 | 1.7761 | 1.7761
Waverly Municipal Electric North Plant | 6554_G_17 | 6554 | G | 17 |  | Combustion Turbine | IC Engine | MIS_MIDA | Iowa | 19 | Bremer | 17 | 19017 | 1.8 | 10745 | 2015 | 9999 |  |  | N | Natural Gas, Distillate Fuel Oil | [13 empty] | 1.7761 | 1.7761 | 1.7761 | 1.7761
Waverly Municipal Electric North Plant | 6554_G_18 | 6554 | G | 18 |  | Combustion Turbine | IC Engine | MIS_MIDA | Iowa | 19 | Bremer | 17 | 19017 | 1.8 | 10745 | 2015 | 9999 |  |  | N | Natural Gas, Distillate Fuel Oil | [13 empty] | 1.7761 | 1.7761 | 1.7761 | 1.7761
Waverly Municipal Electric North Plant | 6554_G_19 | 6554 | G | 19 |  | Combustion Turbine | IC Engine | MIS_MIDA | Iowa | 19 | Bremer | 17 | 19017 | 1.8 | 10745 | 2015 | 9999 |  |  | N | Natural Gas, Distillate Fuel Oil | [13 empty] | 1.7761 | 1.7761 | 1.7761 | 1.7761
Waverly Municipal Electric North Plant | 6554_G_20 | 6554 | G | 20 |  | Combustion Turbine | IC Engine | MIS_MIDA | Iowa | 19 | Bremer | 17 | 19017 | 1.8 | 10745 | 2015 | 9999 |  |  | N | Natural Gas, Distillate Fuel Oil | [13 empty] | 1.7761 | 1.7761 | 1.7761 | 1.7761
Waverly Municipal Electric North Plant | 6554_G_7 | 6554 | G | 7 |  | Combustion Turbine | IC Engine | MIS_MIDA | Iowa | 19 | Bremer | 17 | 19017 | 3.5 | 11008 | 1958 | 9999 |  |  | N | Natural Gas, Distillate Fuel Oil | [12 empty] | 2.5 | 0.79266 | 0.79266 | 0.79266 | 0.79266
Waverly Municipal Electric North Plant | 6554_G_8 | 6554 | G | 8 |  | Combustion Turbine | IC Engine | MIS_MIDA | Iowa | 19 | Bremer | 17 | 19017 | 3.7 | 10993 | 1967 | 9999 |  |  | N | Natural Gas, Distillate Fuel Oil | [12 empty] | 2.5 | 0.79266 | 0.79266 | 0.79266 | 0.79266
Waverly Municipal Electric North Plant | 6554_G_9 | 6554 | G | 9 |  | Combustion Turbine | IC Engine | MIS_MIDA | Iowa | 19 | Bremer | 17 | 19017 | 3.7 | 10993 | 1967 | 9999 |  |  | N | Natural Gas, Distillate Fuel Oil | [12 empty] | 2.5 | 0.79266 | 0.79266 | 0.79266 | 0.79266
D G Hunter | 6558_G_10 | 6558 | G | 10 |  | Combustion Turbine | IC Engine | MIS_LA | Louisiana | 22 | Rapides | 79 | 22079 | 8.6 | 10745 | 2016 | 9999 |  |  | N | Natural Gas, Distillate Fuel Oil | [13 empty] | 0.79266 | 0.79266 | 0.79266 | 0.79266
D G Hunter | 6558_G_11 | 6558 | G | 11 |  | Combustion Turbine | IC Engine | MIS_LA | Louisiana | 22 | Rapides | 79 | 22079 | 8.6 | 10745 | 2016 | 9999 |  |  | N | Natural Gas, Distillate Fuel Oil | [13 empty] | 0.79266 | 0.79266 | 0.79266 | 0.79266
D G Hunter | 6558_G_5 | 6558 | G | 5 |  | Combustion Turbine | IC Engine | MIS_LA | Louisiana | 22 | Rapides | 79 | 22079 | 8.6 | 10745 | 2016 | 9999 |  |  | N | Natural Gas, Distillate Fuel Oil | [13 empty] | 0.79266 | 0.79266 | 0.79266 | 0.79266
D G Hunter | 6558_G_6 | 6558 | G | 6 |  | Combustion Turbine | IC Engine | MIS_LA | Louisiana | 22 | Rapides | 79 | 22079 | 8.6 | 10745 | 2016 | 9999 |  |  | N | Natural Gas, Distillate Fuel Oil | [13 empty] | 0.79266 | 0.79266 | 0.79266 | 0.79266
D G Hunter | 6558_G_7 | 6558 | G | 7 |  | Combustion Turbine | IC Engine | MIS_LA | Louisiana | 22 | Rapides | 79 | 22079 | 8.6 | 10745 | 2016 | 9999 |  |  | N | Natural Gas, Distillate Fuel Oil | [13 empty] | 0.79266 | 0.79266 | 0.79266 | 0.79266
D G Hunter | 6558_G_8 | 6558 | G | 8 |  | Combustion Turbine | IC Engine | MIS_LA | Louisiana | 22 | Rapides | 79 | 22079 | 8.6 | 10745 | 2016 | 9999 |  |  | N | Natural Gas, Distillate Fuel Oil | [13 empty] | 0.79266 | 0.79266 | 0.79266 | 0.79266
D G Hunter | 6558_G_9 | 6558 | G | 9 |  | Combustion Turbine | IC Engine | MIS_LA | Louisiana | 22 | Rapides | 79 | 22079 | 8.6 | 10745 | 2016 | 9999 |  |  | N | Natural Gas, Distillate Fuel Oil | [13 empty] | 0.79266 | 0.79266 | 0.79266 | 0.79266
London | 6560_G_1 | 6560 | G | 1 |  | Hydro |  | PJM_West | West Virginia | 54 | Kanawha | 39 | 54039 | 6.9 | 0 | 1935 | 9999 |  |  | N | Hydro | [13 empty] | 0 | 0 | 0 | 0
London | 6560_G_2 | 6560 | G | 2 |  | Hydro |  | PJM_West | West Virginia | 54 | Kanawha | 39 | 54039 | 6.9 | 0 | 1935 | 9999 |  |  | N | Hydro | [13 empty] | 0 | 0 | 0 | 0
London | 6560_G_3 | 6560 | G | 3 |  | Hydro |  | PJM_West | West Virginia | 54 | Kanawha | 39 | 54039 | 6.9 | 0 | 1935 | 9999 |  |  | N | Hydro | [13 empty] | 0 | 0 | 0 | 0
Marmet | 6561_G_1 | 6561 | G | 1 |  | Hydro |  | PJM_West | West Virginia | 54 | Kanawha | 39 | 54039 | 5.6 | 0 | 1935 | 9999 |  |  | N | Hydro | [13 empty] | 0 | 0 | 0 | 0
Marmet | 6561_G_2 | 6561 | G | 2 |  | Hydro |  | PJM_West | West Virginia | 54 | Kanawha | 39 | 54039 | 5.6 | 0 | 1935 | 9999 |  |  | N | Hydro | [13 empty] | 0 | 0 | 0 | 0
Marmet | 6561_G_3 | 6561 | G | 3 |  | Hydro |  | PJM_West | West Virginia | 54 | Kanawha | 39 | 54039 | 5.6 | 0 | 1935 | 9999 |  |  | N | Hydro | [13 empty] | 0 | 0 | 0 | 0
Winfield | 6562_G_1 | 6562 | G | 1 |  | Hydro |  | PJM_West | West Virginia | 54 | Putnam | 79 | 54079 | 8.9 | 0 | 1938 | 9999 |  |  | N | Hydro | [13 empty] | 0 | 0 | 0 | 0
Winfield | 6562_G_2 | 6562 | G | 2 |  | Hydro |  | PJM_West | West Virginia | 54 | Putnam | 79 | 54079 | 4.9 | 0 | 1938 | 9999 |  |  | N | Hydro | [13 empty] | 0 | 0 | 0 | 0
Winfield | 6562_G_3 | 6562 | G | 3 |  | Hydro |  | PJM_West | West Virginia | 54 | Putnam | 79 | 54079 | 4.9 | 0 | 1938 | 9999 |  |  | N | Hydro | [13 empty] | 0 | 0 | 0 | 0
Berlin | 6565_G_1A | 6565 | G | 1A |  | Combustion Turbine | IC Engine | PJM_EMAC | Maryland | 24 | Worcester | 47 | 24047 | 1.1 | 25000 | 1961 | 9999 |  |  | N | Distillate Fuel Oil | [12 empty] | 0.3 | 1.7761 | 1.7761 | 1.7761 | 1.7761
Berlin | 6565_G_4A | 6565 | G | 4A |  | Combustion Turbine | IC Engine | PJM_EMAC | Maryland | 24 | Worcester | 47 | 24047 | 1.8 | 25000 | 2000 | 9999 |  |  | N | Distillate Fuel Oil | [12 empty] | 0.3 | 1.7761 | 1.7761 | 1.7761 | 1.7761
Berlin | 6565_G_5A | 6565 | G | 5A |  | Combustion Turbine | IC Engine | PJM_EMAC | Maryland | 24 | Worcester | 47 | 24047 | 2.5 | 25000 | 1989 | 9999 |  |  | N | Distillate Fuel Oil | [12 empty] | 0.3 | 1.7761 | 1.7761 | 1.7761 | 1.7761
Block Island | 6567_G_23 | 6567 | G | 23 |  | Combustion Turbine | IC Engine | NENGREST | Rhode Island | 44 | Washington | 9 | 44009 | 1.2 | 12132 | 2001 | 9999 |  |  | N | Distillate Fuel Oil |  |  |  |  | SCR | [7 empty] | 1.121 | 1.7761 | 0.35522 | 1.7761 | 0.35522
Block Island | 6567_G_24 | 6567 | G | 24 |  | Combustion Turbine | IC Engine | NENGREST | Rhode Island | 44 | Washington | 9 | 44009 | 1.6 | 12132 | 2002 | 9999 |  |  | N | Distillate Fuel Oil |  |  |  |  | SCR | [7 empty] | 1.121 | 1.7761 | 0.35522 | 1.7761 | 0.35522
Block Island | 6567_G_25 | 6567 | G | 25 |  | Combustion Turbine | IC Engine | NENGREST | Rhode Island | 44 | Washington | 9 | 44009 | 1.8 | 12132 | 2006 | 9999 |  |  | N | Distillate Fuel Oil |  |  |  |  | SCR | [8 empty] | 1.7761 | 0.35522 | 1.7761 | 0.35522
Stock Island | 6584_G_EP2 | 6584 | G | EP2 |  | Combustion Turbine | IC Engine | FRCC | Florida | 12 | Monroe | 87 | 12087 | 2.5 | 10745 | 2012 | 9999 |  |  | N | Distillate Fuel Oil | [13 empty] | 2.1837 | 2.1837 | 2.1837 | 2.1837
Stock Island | 6584_G_GT1 | 6584 | G | GT1 |  | Combustion Turbine |  | FRCC | Florida | 12 | Monroe | 87 | 12087 | 19 | 12912 | 1978 | 9999 |  |  | N | Distillate Fuel Oil |  |  |  | H2O | [8 empty] | 0.05 | 0.24197 | 0.24197 | 0.24197 | 0.24197
Stock Island | 6584_G_GT2 | 6584 | G | GT2 |  | Combustion Turbine |  | FRCC | Florida | 12 | Monroe | 87 | 12087 | 17 | 12911 | 1999 | 9999 |  |  | N | Distillate Fuel Oil |  |  |  | H2O | [8 empty] | 0.05 | 0.24197 | 0.24197 | 0.24197 | 0.24197
Stock Island | 6584_G_GT3 | 6584 | G | GT3 |  | Combustion Turbine |  | FRCC | Florida | 12 | Monroe | 87 | 12087 | 17 | 12911 | 1999 | 9999 |  |  | N | Distillate Fuel Oil |  |  |  | H2O | [8 empty] | 0.05 | 0.24197 | 0.24197 | 0.24197 | 0.24197
Stock Island | 6584_G_GT4 | 6584 | G | GT4 | 89604 | Combustion Turbine |  | FRCC | Florida | 12 | Monroe | 87 | 12087 | 44 | 12914 | 2006 | 9999 |  |  | N | Distillate Fuel Oil |  |  |  | H2O | [8 empty] | 0.05 | 0.16525 | 0.16525 | 0.16525 | 0.16525
Stock Island | 6584_G_MSD1 | 6584 | G | MSD1 |  | Combustion Turbine | IC Engine | FRCC | Florida | 12 | Monroe | 87 | 12087 | 7.5 | 10745 | 1991 | 9999 |  |  | N | Distillate Fuel Oil | [12 empty] | 0.002 | 1.884 | 1.884 | 1.884 | 1.884
Stock Island | 6584_G_MSD2 | 6584 | G | MSD2 |  | Combustion Turbine | IC Engine | FRCC | Florida | 12 | Monroe | 87 | 12087 | 7.5 | 10745 | 1991 | 9999 |  |  | N | Distillate Fuel Oil | [12 empty] | 0.002 | 1.884 | 1.884 | 1.884 | 1.884
Wilkins Station | 6586_G_1 | 6586 | G | 1 |  | Combustion Turbine | IC Engine | NENGREST | Massachusetts | 25 | Essex | 9 | 25009 | 2.5 | 13012 | 1975 | 9999 |  |  | N | Distillate Fuel Oil | [12 empty] | 0.789 | 4.3905 | 4.3905 | 4.3905 | 4.3905
Wilkins Station | 6586_G_2 | 6586 | G | 2 |  | Combustion Turbine | IC Engine | NENGREST | Massachusetts | 25 | Essex | 9 | 25009 | 2.5 | 13102 | 1975 | 9999 |  |  | N | Distillate Fuel Oil | [12 empty] | 0.789 | 4.3905 | 4.3905 | 4.3905 | 4.3905
Toledo Bend | 6595_G_1 | 6595 | G | 1 |  | Hydro |  | MIS_WOTA | Texas | 48 | Newton | 351 | 48351 | 40 | 0 | 1969 | 9999 |  |  | N | Hydro | [13 empty] | 0 | 0 | 0 | 0
Toledo Bend | 6595_G_2 | 6595 | G | 2 |  | Hydro |  | MIS_WOTA | Texas | 48 | Newton | 351 | 48351 | 40 | 0 | 1969 | 9999 |  |  | N | Hydro | [13 empty] | 0 | 0 | 0 | 0
Union Valley | 6612_G_1 | 6612 | G | 1 |  | Hydro |  | WEC_BANC | California | 6 | El Dorado | 17 | 06017 | 38.6 | 0 | 1963 | 9999 |  |  | N | Hydro | [13 empty] | 0 | 0 | 0 | 0
Highgate Falls | 6618_G_1 | 6618 | G | 1 |  | Hydro |  | NENGREST | Vermont | 50 | Franklin | 11 | 50011 | 1 | 0 | 1930 | 9999 |  |  | N | Hydro | [13 empty] | 0 | 0 | 0 | 0
Highgate Falls | 6618_G_2 | 6618 | G | 2 |  | Hydro |  | NENGREST | Vermont | 50 | Franklin | 11 | 50011 | 1 | 0 | 1923 | 9999 |  |  | N | Hydro | [13 empty] | 0 | 0 | 0 | 0
Highgate Falls | 6618_G_3 | 6618 | G | 3 |  | Hydro |  | NENGREST | Vermont | 50 | Franklin | 11 | 50011 | 2.9 | 0 | 1954 | 9999 |  |  | N | Hydro | [13 empty] | 0 | 0 | 0 | 0
Highgate Falls | 6618_G_4 | 6618 | G | 4 |  | Hydro |  | NENGREST | Vermont | 50 | Franklin | 11 | 50011 | 4.8 | 0 | 1990 | 9999 |  |  | N | Hydro | [13 empty] | 0 | 0 | 0 | 0
Burlington (CO) | 6619_G_1 | 6619 | G | 1 |  | Combustion Turbine |  | WECC_CO | Colorado | 8 | Kit Carson | 63 | 08063 | 50 | 13378 | 1977 | 9999 |  |  | N | Distillate Fuel Oil | [12 empty] | 1.2 | 0.82155 | 0.82155 | 0.82155 | 0.82155
Burlington (CO) | 6619_G_2 | 6619 | G | 2 |  | Combustion Turbine |  | WECC_CO | Colorado | 8 | Kit Carson | 63 | 08063 | 50 | 13381 | 1977 | 9999 |  |  | N | Distillate Fuel Oil | [12 empty] | 1.2 | 0.82155 | 0.82155 | 0.82155 | 0.82155
Fort Peck | 6623_G_1 | 6623 | G | 1 |  | Hydro |  | SPP_WAUE | Montana | 30 | Mccone | 55 | 30055 | 45 | 0 | 1943 | 9999 |  |  | N | Hydro | [13 empty] | 0 | 0 | 0 | 0
Fort Peck | 6623_G_2 | 6623 | G | 2 |  | Hydro |  | SPP_WAUE | Montana | 30 | Mccone | 55 | 30055 | 18 | 0 | 1948 | 9999 |  |  | N | Hydro | [13 empty] | 0 | 0 | 0 | 0
Fort Peck | 6623_G_3 | 6623 | G | 3 |  | Hydro |  | SPP_WAUE | Montana | 30 | Mccone | 55 | 30055 | 45 | 0 | 1951 | 9999 |  |  | N | Hydro | [13 empty] | 0 | 0 | 0 | 0
Fort Peck | 6623_G_4 | 6623 | G | 4 |  | Hydro |  | SPP_WAUE | Montana | 30 | Mccone | 55 | 30055 | 46 | 0 | 1961 | 9999 |  |  | N | Hydro | [13 empty] | 0 | 0 | 0 | 0
Fort Peck | 6623_G_5 | 6623 | G | 5 |  | Hydro |  | SPP_WAUE | Montana | 30 | Mccone | 55 | 30055 | 46 | 0 | 1961 | 9999 |  |  | N | Hydro | [13 empty] | 0 | 0 | 0 | 0
Gavins Point | 6624_G_1 | 6624 | G | 1 |  | Hydro |  | SPP_WAUE | Nebraska | 31 | Cedar | 27 | 31027 | 34 | 0 | 1956 | 9999 |  |  | N | Hydro | [13 empty] | 0 | 0 | 0 | 0
Gavins Point | 6624_G_2 | 6624 | G | 2 |  | Hydro |  | SPP_WAUE | Nebraska | 31 | Cedar | 27 | 31027 | 34 | 0 | 1956 | 9999 |  |  | N | Hydro | [13 empty] | 0 | 0 | 0 | 0
Gavins Point | 6624_G_3 | 6624 | G | 3 |  | Hydro |  | SPP_WAUE | Nebraska | 31 | Cedar | 27 | 31027 | 34 | 0 | 1957 | 9999 |  |  | N | Hydro | [13 empty] | 0 | 0 | 0 | 0
Deerhaven Generating Station | 663_B_B1 | 663 | B | B1 | 486 | O/G Steam |  | FRCC | Florida | 12 | Alachua | 1 | 12001 | 75 | 12269 | 1972 | 2023 | wall | dry | N | Natural Gas, Residual Fuel Oil | [12 empty] | 2.75 | 0.13099 | 0.13099 | 0.13099 | 0.13099
Deerhaven Generating Station | 663_B_B2 | 663 | B | B2 | 487 | Coal Steam |  | FRCC | Florida | 12 | Alachua | 1 | 12001 | 232 | 11532 | 1981 | 9999 | wall | dry | N | Bituminous | Dry Scrubber | 2010 | 0.9 | LNB + OFA | SCR | 2010 |  | ESPH + B | No |  |  |  | 1.2 | 0.35443 | 0.07 | 0.35443 | 0.07 | 0.05 | 0.75 | 1 | 0.95 | [6 empty] | Yes
Deerhaven Generating Station | 663_G_GT1 | 663 | G | GT1 |  | Combustion Turbine |  | FRCC | Florida | 12 | Alachua | 1 | 12001 | 17.5 | 15835 | 1976 | 9999 |  |  | N | Natural Gas, Distillate Fuel Oil | [12 empty] | 0.8 | 0.47228 | 0.47228 | 0.47228 | 0.47228
Deerhaven Generating Station | 663_G_GT2 | 663 | G | GT2 |  | Combustion Turbine |  | FRCC | Florida | 12 | Alachua | 1 | 12001 | 17.5 | 15835 | 1976 | 9999 |  |  | N | Natural Gas, Distillate Fuel Oil | [12 empty] | 0.8 | 0.47228 | 0.47228 | 0.47228 | 0.47228
Deerhaven Generating Station | 663_G_GT3 | 663 | G | GT3 | 488 | Combustion Turbine |  | FRCC | Florida | 12 | Alachua | 1 | 12001 | 75 | 15834 | 1996 | 9999 |  |  | N | Natural Gas, Distillate Fuel Oil |  |  |  | DLNB + H2O | [8 empty] | 0.8 | 0.02941 | 0.02941 | 0.02941 | 0.02941
A L Pierce | 6635_G_4 | 6635 | G | 4 | 90114 | Combustion Turbine |  | NENG_CT | Connecticut | 9 | New Haven | 9 | 09009 | 74.1 | 12255 | 2007 | 9999 |  |  | N | Natural Gas, Distillate Fuel Oil |  |  |  | DLNB + H2O | [9 empty] | 0.05882 | 0.05882 | 0.05882 | 0.05882
Lake Lynn Hydro Station | 6636_G_1 | 6636 | G | 1 |  | Hydro |  | PJM_AP | Pennsylvania | 42 | Fayette | 51 | 42051 | 13 | 0 | 1926 | 9999 |  |  | N | Hydro | [13 empty] | 0 | 0 | 0 | 0
Lake Lynn Hydro Station | 6636_G_2 | 6636 | G | 2 |  | Hydro |  | PJM_AP | Pennsylvania | 42 | Fayette | 51 | 42051 | 13 | 0 | 1929 | 9999 |  |  | N | Hydro | [13 empty] | 0 | 0 | 0 | 0
Lake Lynn Hydro Station | 6636_G_3 | 6636 | G | 3 |  | Hydro |  | PJM_AP | Pennsylvania | 42 | Fayette | 51 | 42051 | 13 | 0 | 1926 | 9999 |  |  | N | Hydro | [13 empty] | 0 | 0 | 0 | 0
Lake Lynn Hydro Station | 6636_G_4 | 6636 | G | 4 |  | Hydro |  | PJM_AP | Pennsylvania | 42 | Fayette | 51 | 42051 | 13 | 0 | 1926 | 9999 |  |  | N | Hydro | [13 empty] | 0 | 0 | 0 | 0
R D Green | 6639_B_G1 | 6639 | B | G1 | 2896 | Coal Steam |  | MIS_INKY | Kentucky | 21 | Webster | 233 | 21233 | 231 | 11117 | 1979 | 9999 | wall | dry | N | Bituminous, Petroleum Coke | Wet Scrubber | 1979 | 0.9 | AA + FU + LNB |  |  |  | ESPC | No | ACI | 2016 |  | 0.8 | 0.20161 | 0.20161 | 0.1549 | 0.1549 | 0.1 | 0.1 | 0.1 | 0.95 | Yes | 2016
R D Green | 6639_B_G2 | 6639 | B | G2 | 2897 | Coal Steam |  | MIS_INKY | Kentucky | 21 | Webster | 233 | 21233 | 223 | 11092 | 1981 | 9999 | wall | dry | N | Bituminous, Petroleum Coke | Wet Scrubber | 1981 | 0.9 | AA + FU + LNB |  |  |  | ESPC | No | ACI | 2016 |  | 0.8 | 0.22462 | 0.22462 | 0.1549 | 0.1549 | 0.1 | 0.1 | 0.1 | 0.95 | Yes | 2016
John R Kelly | 664_G_8 | 664 | G | 8 |  | Combined Cycle |  | FRCC | Florida | 12 | Alachua | 1 | 12001 | 37 | 8644 | 1965 | 9999 |  |  | N | Natural Gas, Distillate Fuel Oil |  |  |  | DLNB + H2O | [9 empty] | 0.02513 | 0.02513 | 0.02513 | 0.02513
John R Kelly | 664_G_CT04 | 664 | G | CT04 | 489 | Combined Cycle |  | FRCC | Florida | 12 | Alachua | 1 | 12001 | 75 | 8644 | 2001 | 9999 |  |  | N | Natural Gas, Distillate Fuel Oil |  |  |  | DLNB + H2O | [9 empty] | 0.02513 | 0.02513 | 0.02513 | 0.02513
Independence Steam Electric Station | 6641_B_1 | 6641 | B | 1 | 2898 | Coal Steam |  | MIS_AR | Arkansas | 5 | Independence | 63 | 05063 | 836 | 10366 | 1983 | 2030 | tangential | wet | N | Subbituminous |  |  |  | LNB + SOFA |  |  |  | ESPC | No | ACI | 2015 |  | 0.93 | 0.2073 | 0.2073 | 0.139 | 0.139 | 0.1 | 0.1 | 0.1 | [7 empty] | No
Independence Steam Electric Station | 6641_B_2 | 6641 | B | 2 | 2899 | Coal Steam |  | MIS_AR | Arkansas | 5 | Independence | 63 | 05063 | 842 | 10325 | 1985 | 2030 | tangential | wet | N | Subbituminous |  |  |  | LNB + SOFA |  |  |  | ESPC | No | ACI | 2015 |  | 0.93 | 0.24239 | 0.24239 | 0.139 | 0.139 | 0.1 | 0.1 | 0.1 | [7 empty] | No
Greg Avenue | 6643_G_1 | 6643 | G | 1 |  | Hydro |  | WEC_LADW | California | 6 | Los Angeles | 37 | 06037 | 1 | 0 | 1979 | 9999 |  |  | N | Hydro | [13 empty] | 0 | 0 | 0 | 0
Lake Mathews | 6644_G_1 | 6644 | G | 1 |  | Hydro |  | WECC_SCE | California | 6 | Riverside | 65 | 06065 | 4.9 | 0 | 1980 | 9999 |  |  | N | Hydro | [13 empty] | 0 | 0 | 0 | 0
Foothill Feeder | 6645_G_1 | 6645 | G | 1 |  | Hydro |  | WEC_LADW | California | 6 | Los Angeles | 37 | 06037 | 3.6 | 0 | 1981 | 9999 |  |  | N | Hydro | [13 empty] | 0 | 0 | 0 | 0
Foothill Feeder | 6645_G_2 | 6645 | G | 2 |  | Hydro |  | WEC_LADW | California | 6 | Los Angeles | 37 | 06037 | 3.6 | 0 | 1981 | 9999 |  |  | N | Hydro | [13 empty] | 0 | 0 | 0 | 0
San Dimas | 6646_G_1 | 6646 | G | 1 |  | Hydro |  | WECC_SCE | California | 6 | Los Angeles | 37 | 06037 | 9.9 | 0 | 1981 | 9999 |  |  | N | Hydro | [13 empty] | 0 | 0 | 0 | 0
Yorba Linda | 6647_G_1 | 6647 | G | 1 |  | Hydro |  | WECC_SCE | California | 6 | Orange | 59 | 06059 | 5.1 | 0 | 1981 | 9999 |  |  | N | Hydro | [13 empty] | 0 | 0 | 0 | 0
G W Ivey | 665_G_13 | 665 | G | 13 |  | Combustion Turbine | IC Engine | FRCC | Florida | 12 | Miami Dade | 86 | 12086 | 1.8 | 15387 | 1972 | 9999 |  |  | N | Natural Gas, Distillate Fuel Oil | [12 empty] | 0.8 | 4.357 | 4.357 | 4.357 | 4.357
G W Ivey | 665_G_14 | 665 | G | 14 |  | Combustion Turbine | IC Engine | FRCC | Florida | 12 | Miami Dade | 86 | 12086 | 1.8 | 15387 | 1972 | 9999 |  |  | N | Natural Gas, Distillate Fuel Oil | [12 empty] | 0.8 | 3.7448 | 3.7448 | 3.7448 | 3.7448
G W Ivey | 665_G_15 | 665 | G | 15 |  | Combustion Turbine | IC Engine | FRCC | Florida | 12 | Miami Dade | 86 | 12086 | 1.8 | 15387 | 1972 | 9999 |  |  | N | Natural Gas, Distillate Fuel Oil | [12 empty] | 0.8 | 4.3062 | 4.3062 | 4.3062 | 4.3062
G W Ivey | 665_G_16 | 665 | G | 16 |  | Combustion Turbine | IC Engine | FRCC | Florida | 12 | Miami Dade | 86 | 12086 | 1.8 | 15387 | 1972 | 9999 |  |  | N | Natural Gas, Distillate Fuel Oil | [12 empty] | 0.8 | 4.3062 | 4.3062 | 4.3062 | 4.3062
G W Ivey | 665_G_17 | 665 | G | 17 |  | Combustion Turbine | IC Engine | FRCC | Florida | 12 | Miami Dade | 86 | 12086 | 1.8 | 15387 | 1972 | 9999 |  |  | N | Natural Gas, Distillate Fuel Oil | [12 empty] | 0.8 | 4.3638 | 4.3638 | 4.3638 | 4.3638
G W Ivey | 665_G_19 | 665 | G | 19 |  | Combustion Turbine | IC Engine | FRCC | Florida | 12 | Miami Dade | 86 | 12086 | 8 | 15386 | 1975 | 9999 |  |  | N | Natural Gas, Distillate Fuel Oil | [12 empty] | 0.8 | 4.3555 | 4.3555 | 4.3555 | 4.3555
G W Ivey | 665_G_2 | 665 | G | 2 |  | Combustion Turbine | IC Engine | FRCC | Florida | 12 | Miami Dade | 86 | 12086 | 1.8 | 15387 | 1970 | 9999 |  |  | N | Natural Gas, Distillate Fuel Oil | [13 empty] | 4.3062 | 4.3062 | 4.3062 | 4.3062
G W Ivey | 665_G_20 | 665 | G | 20 |  | Combustion Turbine | IC Engine | FRCC | Florida | 12 | Miami Dade | 86 | 12086 | 6 | 15387 | 1981 | 9999 |  |  | N | Natural Gas, Distillate Fuel Oil | [12 empty] | 0.8 | 4.3226 | 4.3226 | 4.3226 | 4.3226
G W Ivey | 665_G_21 | 665 | G | 21 |  | Combustion Turbine | IC Engine | FRCC | Florida | 12 | Miami Dade | 86 | 12086 | 6 | 15387 | 1981 | 9999 |  |  | N | Natural Gas, Distillate Fuel Oil | [12 empty] | 0.8 | 4.3599 | 4.3599 | 4.3599 | 4.3599
G W Ivey | 665_G_3 | 665 | G | 3 |  | Combustion Turbine | IC Engine | FRCC | Florida | 12 | Miami Dade | 86 | 12086 | 1.8 | 15387 | 1970 | 9999 |  |  | N | Natural Gas, Distillate Fuel Oil | [13 empty] | 4.3062 | 4.3062 | 4.3062 | 4.3062
Mexico | 6650_G_1 | 6650 | G | 1 | 90098 | Combustion Turbine |  | MIS_MO | Missouri | 29 | Audrain | 7 | 29007 | 54 | 13183 | 1978 | 9999 |  |  | N | Distillate Fuel Oil | [12 empty] | 2.02 | 1.2001 | 1.2001 | 1.2001 | 1.2001
Moberly | 6651_G_1 | 6651 | G | 1 | 90099 | Combustion Turbine |  | MIS_MO | Missouri | 29 | Randolph | 175 | 29175 | 54 | 15215 | 1978 | 9999 |  |  | N | Distillate Fuel Oil | [12 empty] | 2.02 | 1.1997 | 1.1997 | 1.1997 | 1.1997
Moreau | 6652_G_1 | 6652 | G | 1 | 90100 | Combustion Turbine |  | MIS_MO | Missouri | 29 | Cole | 51 | 29051 | 54 | 13954 | 1978 | 9999 |  |  | N | Distillate Fuel Oil | [12 empty] | 2.02 | 1.1999 | 1.1999 | 1.1999 | 1.1999
J D Kennedy | 666_G_GT37 | 666 | G | GT37 | 493 | Combustion Turbine |  | FRCC | Florida | 12 | Duval | 31 | 12031 | 158.6 | 12301 | 2000 | 9999 |  |  | N | Natural Gas, Distillate Fuel Oil |  |  |  | DLNB + H2O | [8 empty] | 0.8 | 0.0386 | 0.0386 | 0.0386 | 0.0386
J D Kennedy | 666_G_GT38 | 666 | G | GT38 | 90118 | Combustion Turbine |  | FRCC | Florida | 12 | Duval | 31 | 12031 | 158.6 | 12301 | 2009 | 9999 |  |  | N | Natural Gas, Distillate Fuel Oil |  |  |  | DLNB | [9 empty] | 0.04746 | 0.04746 | 0.04746 | 0.04746
Louisa | 6664_B_101 | 6664 | B | 101 | 2901 | Coal Steam |  | MIS_MIDA | Iowa | 19 | Louisa | 115 | 19115 | 746 | 10425 | 1983 | 9999 | wall | dry | N | Subbituminous | Dry Scrubber | 2007 | 0.9 | LNBO |  |  |  | ESPH + B | No | ACI | 2015 |  | 0.4 | 0.19031 | 0.19031 | 0.19031 | 0.19031 | 0.1 | 0.1 | 0.1 | 0.95
Northside Generating Station | 667_B_1 | 667 | B | 1 | 497 | Coal Steam |  | FRCC | Florida | 12 | Duval | 31 | 12031 | 293 | 10514 | 2002 | 9999 | FBC | dry | N | Bituminous, Petroleum Coke | Dry Scrubber | 2002 | 0.85 | CF | SNCR |  | 2002 | B | NA |  |  |  | 1.98 | 0.05756 | 0.05756 | 0.05756 | 0.05756 | 0.05 | 0.43 | 0.43 | 0.95 | [6 empty] | Yes
Northside Generating Station | 667_B_2 | 667 | B | 2 | 499 | Coal Steam |  | FRCC | Florida | 12 | Duval | 31 | 12031 | 293 | 10441 | 2002 | 9999 | FBC | dry | N | Bituminous, Petroleum Coke | Dry Scrubber | 2002 | 0.85 | CF | SNCR |  | 2002 | B | NA |  |  |  | 1.98 | 0.05635 | 0.05635 | 0.05635 | 0.05635 | 0.05 | 0.43 | 0.43 | 0.95 | [6 empty] | Yes
Northside Generating Station | 667_G_4 | 667 | G | 4 | 90063 | Combustion Turbine |  | FRCC | Florida | 12 | Duval | 31 | 12031 | 53 | 25000 | 1975 | 9999 |  |  | N | Distillate Fuel Oil | [12 empty] | 0.8 | 0.35628 | 0.35628 | 0.35628 | 0.35628
Northside Generating Station | 667_G_5 | 667 | G | 5 | 90064 | Combustion Turbine |  | FRCC | Florida | 12 | Duval | 31 | 12031 | 53 | 25000 | 1974 | 9999 |  |  | N | Distillate Fuel Oil | [12 empty] | 0.8 | 0.38642 | 0.38642 | 0.38642 | 0.38642
Northside Generating Station | 667_G_6 | 667 | G | 6 | 90065 | Combustion Turbine |  | FRCC | Florida | 12 | Duval | 31 | 12031 | 53 | 25000 | 1974 | 9999 |  |  | N | Distillate Fuel Oil | [12 empty] | 0.8 | 0.38755 | 0.38755 | 0.38755 | 0.38755
Northside Generating Station | 667_G_GT3 | 667 | G | GT3 | 90062 | Combustion Turbine |  | FRCC | Florida | 12 | Duval | 31 | 12031 | 53 | 25000 | 1975 | 9999 |  |  | N | Distillate Fuel Oil | [12 empty] | 0.8 | 0.36986 | 0.36986 | 0.36986 | 0.36986
Northside Generating Station | 667_G_ST3 | 667 | G | ST3 | 500 | O/G Steam |  | FRCC | Florida | 12 | Duval | 31 | 12031 | 524 | 10429 | 1977 | 9999 | wall | dry | N | Natural Gas |  |  |  | LNB | SNCR |  | 2002 | [6 empty] | 0.19628 | 0.19628 | 0.19628 | 0.19628
Pebbly Beach | 6704_G_10 | 6704 | G | 10 |  | Combustion Turbine | IC Engine | WECC_SCE | California | 6 | Los Angeles | 37 | 06037 | 1.1 | 10745 | 1966 | 9999 |  |  | N | Distillate Fuel Oil | [12 empty] | 0.74 | 0.45155 | 0.45155 | 0.45155 | 0.45155
Pebbly Beach | 6704_G_12 | 6704 | G | 12 |  | Combustion Turbine | IC Engine | WECC_SCE | California | 6 | Los Angeles | 37 | 06037 | 1.6 | 10745 | 1976 | 9999 |  |  | N | Distillate Fuel Oil | [12 empty] | 0.74 | 0.45155 | 0.45155 | 0.45155 | 0.45155
Pebbly Beach | 6704_G_14 | 6704 | G | 14 |  | Combustion Turbine | IC Engine | WECC_SCE | California | 6 | Los Angeles | 37 | 06037 | 1.4 | 10745 | 1986 | 9999 |  |  | N | Distillate Fuel Oil | [12 empty] | 0.74 | 0.45155 | 0.45155 | 0.45155 | 0.45155
Pebbly Beach | 6704_G_15 | 6704 | G | 15 |  | Combustion Turbine | IC Engine | WECC_SCE | California | 6 | Los Angeles | 37 | 06037 | 2.8 | 10745 | 1995 | 9999 |  |  | N | Distillate Fuel Oil | [12 empty] | 0.74 | 0.45155 | 0.45155 | 0.45155 | 0.45155
Pebbly Beach | 6704_G_7 | 6704 | G | 7 |  | Combustion Turbine | IC Engine | WECC_SCE | California | 6 | Los Angeles | 37 | 06037 | 1 | 10745 | 1958 | 9999 |  |  | N | Distillate Fuel Oil | [12 empty] | 0.74 | 0.45155 | 0.45155 | 0.45155 | 0.45155
Pebbly Beach | 6704_G_8 | 6704 | G | 8 |  | Combustion Turbine | IC Engine | WECC_SCE | California | 6 | Los Angeles | 37 | 06037 | 1.5 | 10745 | 1963 | 9999 |  |  | N | Distillate Fuel Oil | [12 empty] | 0.74 | 0.45155 | 0.45155 | 0.45155 | 0.45155
Pebbly Beach | 6704_G_MT01 | 6704 | G | MT01 |  | Combustion Turbine |  | WEC_LADW | California | 6 | Los Angeles | 37 | 06037 | 0.1 | 18529 | 2011 | 9999 |  |  | N | Natural Gas | [13 empty] | 0.01719 | 0.01719 | 0.01719 | 0.01719
Pebbly Beach | 6704_G_MT02 | 6704 | G | MT02 |  | Combustion Turbine |  | WEC_LADW | California | 6 | Los Angeles | 37 | 06037 | 0.1 | 17852 | 2011 | 9999 |  |  | N | Natural Gas | [13 empty] | 0.01719 | 0.01719 | 0.01719 | 0.01719
Pebbly Beach | 6704_G_MT03 | 6704 | G | MT03 |  | Combustion Turbine |  | WEC_LADW | California | 6 | Los Angeles | 37 | 06037 | 0.1 | 17852 | 2011 | 9999 |  |  | N | Natural Gas | [13 empty] | 0.01719 | 0.01719 | 0.01719 | 0.01719
Pebbly Beach | 6704_G_MT04 | 6704 | G | MT04 |  | Combustion Turbine |  | WEC_LADW | California | 6 | Los Angeles | 37 | 06037 | 0.1 | 17852 | 2011 | 9999 |  |  | N | Natural Gas | [13 empty] | 0.01719 | 0.01719 | 0.01719 | 0.01719
Pebbly Beach | 6704_G_MT05 | 6704 | G | MT05 |  | Combustion Turbine |  | WEC_LADW | California | 6 | Los Angeles | 37 | 06037 | 0.1 | 17852 | 2011 | 9999 |  |  | N | Natural Gas | [13 empty] | 0.01719 | 0.01719 | 0.01719 | 0.01719
Pebbly Beach | 6704_G_MT06 | 6704 | G | MT06 |  | Combustion Turbine |  | WEC_LADW | California | 6 | Los Angeles | 37 | 06037 | 0.1 | 17852 | 2011 | 9999 |  |  | N | Natural Gas | [13 empty] | 0.01719 | 0.01719 | 0.01719 | 0.01719
Pebbly Beach | 6704_G_MT07 | 6704 | G | MT07 |  | Combustion Turbine |  | WEC_LADW | California | 6 | Los Angeles | 37 | 06037 | 0.1 | 17852 | 2011 | 9999 |  |  | N | Natural Gas | [13 empty] | 0.01719 | 0.01719 | 0.01719 | 0.01719
Pebbly Beach | 6704_G_MT08 | 6704 | G | MT08 |  | Combustion Turbine |  | WEC_LADW | California | 6 | Los Angeles | 37 | 06037 | 0.1 | 17852 | 2011 | 9999 |  |  | N | Natural Gas | [13 empty] | 0.01719 | 0.01719 | 0.01719 | 0.01719
Pebbly Beach | 6704_G_MT09 | 6704 | G | MT09 |  | Combustion Turbine |  | WEC_LADW | California | 6 | Los Angeles | 37 | 06037 | 0.1 | 17852 | 2011 | 9999 |  |  | N | Natural Gas | [13 empty] | 0.01719 | 0.01719 | 0.01719 | 0.01719
Pebbly Beach | 6704_G_MT10 | 6704 | G | MT10 |  | Combustion Turbine |  | WEC_LADW | California | 6 | Los Angeles | 37 | 06037 | 0.1 | 17852 | 2011 | 9999 |  |  | N | Natural Gas | [13 empty] | 0.01719 | 0.01719 | 0.01719 | 0.01719
Pebbly Beach | 6704_G_MT11 | 6704 | G | MT11 |  | Combustion Turbine |  | WEC_LADW | California | 6 | Los Angeles | 37 | 06037 | 0.1 | 17852 | 2011 | 9999 |  |  | N | Natural Gas | [13 empty] | 0.01719 | 0.01719 | 0.01719 | 0.01719
Pebbly Beach | 6704_G_MT14 | 6704 | G | MT14 |  | Combustion Turbine |  | WEC_LADW | California | 6 | Los Angeles | 37 | 06037 | 0.1 | 17852 | 2011 | 9999 |  |  | N | Natural Gas | [13 empty] | 0.01719 | 0.01719 | 0.01719 | 0.01719
Pebbly Beach | 6704_G_MT15 | 6704 | G | MT15 |  | Combustion Turbine |  | WEC_LADW | California | 6 | Los Angeles | 37 | 06037 | 0.1 | 17852 | 2011 | 9999 |  |  | N | Natural Gas | [13 empty] | 0.01719 | 0.01719 | 0.01719 | 0.01719
Pebbly Beach | 6704_G_MT16 | 6704 | G | MT16 |  | Combustion Turbine |  | WEC_LADW | California | 6 | Los Angeles | 37 | 06037 | 0.1 | 17852 | 2011 | 9999 |  |  | N | Natural Gas | [13 empty] | 0.01719 | 0.01719 | 0.01719 | 0.01719
Pebbly Beach | 6704_G_MT17 | 6704 | G | MT17 |  | Combustion Turbine |  | WEC_LADW | California | 6 | Los Angeles | 37 | 06037 | 0.1 | 17852 | 2011 | 9999 |  |  | N | Natural Gas | [13 empty] | 0.01719 | 0.01719 | 0.01719 | 0.01719
Pebbly Beach | 6704_G_MT18 | 6704 | G | MT18 |  | Combustion Turbine |  | WEC_LADW | California | 6 | Los Angeles | 37 | 06037 | 0.1 | 17852 | 2011 | 9999 |  |  | N | Natural Gas | [13 empty] | 0.01719 | 0.01719 | 0.01719 | 0.01719
Pebbly Beach | 6704_G_MT19 | 6704 | G | MT19 |  | Combustion Turbine |  | WEC_LADW | California | 6 | Los Angeles | 37 | 06037 | 0.1 | 17852 | 2011 | 9999 |  |  | N | Natural Gas | [13 empty] | 0.01719 | 0.01719 | 0.01719 | 0.01719
Pebbly Beach | 6704_G_MT20 | 6704 | G | MT20 |  | Combustion Turbine |  | WEC_LADW | California | 6 | Los Angeles | 37 | 06037 | 0.1 | 17852 | 2011 | 9999 |  |  | N | Natural Gas | [13 empty] | 0.01719 | 0.01719 | 0.01719 | 0.01719
Pebbly Beach | 6704_G_MT21 | 6704 | G | MT21 |  | Combustion Turbine |  | WEC_LADW | California | 6 | Los Angeles | 37 | 06037 | 0.1 | 17852 | 2011 | 9999 |  |  | N | Natural Gas | [13 empty] | 0.01719 | 0.01719 | 0.01719 | 0.01719
Pebbly Beach | 6704_G_MT22 | 6704 | G | MT22 |  | Combustion Turbine |  | WEC_LADW | California | 6 | Los Angeles | 37 | 06037 | 0.1 | 17852 | 2011 | 9999 |  |  | N | Natural Gas | [13 empty] | 0.01719 | 0.01719 | 0.01719 | 0.01719
Pebbly Beach | 6704_G_MT23 | 6704 | G | MT23 |  | Combustion Turbine |  | WEC_LADW | California | 6 | Los Angeles | 37 | 06037 | 0.1 | 17852 | 2011 | 9999 |  |  | N | Natural Gas | [13 empty] | 0.01719 | 0.01719 | 0.01719 | 0.01719
Pebbly Beach | 6704_G_MT24 | 6704 | G | MT24 |  | Combustion Turbine |  | WEC_LADW | California | 6 | Los Angeles | 37 | 06037 | 0.1 | 17852 | 2011 | 9999 |  |  | N | Natural Gas | [13 empty] | 0.01719 | 0.01719 | 0.01719 | 0.01719
Pebbly Beach | 6704_G_MT25 | 6704 | G | MT25 |  | Combustion Turbine |  | WEC_LADW | California | 6 | Los Angeles | 37 | 06037 | 0.1 | 17852 | 2011 | 9999 |  |  | N | Natural Gas | [13 empty] | 0.01719 | 0.01719 | 0.01719 | 0.01719
Pebbly Beach | 6704_G_NASB1 | 6704 | G | NASB1 |  | Energy Storage |  | WEC_LADW | California | 6 | Los Angeles | 37 | 06037 | 1 | 0 | 2012 | 9999 |  |  | N | Energy Storage | [13 empty] | 0 | 0 | 0 | 0
Warrick | 6705_B_1 | 6705 | B | 1 | 2902 | Coal Steam |  | MIS_INKY | Indiana | 18 | Warrick | 173 | 18173 | 149 | 11085 | 1960 | 9999 | wall | dry | Y | Bituminous | Wet Scrubber | 2008 | 0.98 | LNBO | SNCR |  | 2013 | ESPC | No |  |  |  | 5.11 | 0.32588 | 0.27458 | 0.32588 | 0.27458 | 0.05 | 0.84 | 0.56 | 0.99
Warrick | 6705_B_2 | 6705 | B | 2 | 2903 | Coal Steam |  | MIS_INKY | Indiana | 18 | Warrick | 173 | 18173 | 152 | 11033 | 1964 | 9999 | wall | dry | Y | Bituminous | Wet Scrubber | 2008 | 0.98 | LNBO | SNCR |  | 2013 | ESPC | No |  |  |  | 5.11 | 0.34111 | 0.29098 | 0.34111 | 0.29098 | 0.05 | 0.84 | 0.56 | 0.99
Warrick | 6705_B_3 | 6705 | B | 3 | 2904 | Coal Steam |  | MIS_INKY | Indiana | 18 | Warrick | 173 | 18173 | 154 | 11064 | 1965 | 9999 | wall | dry | Y | Bituminous | Wet Scrubber | 2008 | 0.98 | LNBO | SNCR |  | 2013 | ESPC | No |  |  |  | 5.11 | 0.34149 | 0.28858 | 0.34149 | 0.28858 | 0.05 | 0.84 | 0.56 | 0.99
Warrick | 6705_B_4 | 6705 | B | 4 | 2905 | Coal Steam |  | MIS_INKY | Indiana | 18 | Warrick | 173 | 18173 | 299 | 10858 | 1970 | 9999 | cell | dry | N | Bituminous | Wet Scrubber | 2008 | 0.98 | LNB + LNCB | SCR | 2004 |  | ESPC | No | ACI | 2015 |  | 5.11 | 0.3022 | 0.08029 | 0.3022 | 0.08029 | 0.1 | 0.1 | 0.1 | 0.99
Tom G Smith | 673_B_S-3 | 673 | B | S-3 | 507 | O/G Steam |  | FRCC | Florida | 12 | Palm Beach | 99 | 12099 | 22 | 14500 | 1967 | 9999 | wall | dry | N | Natural Gas, Residual Fuel Oil |  |  |  | AA | [8 empty] | 2.75 | 0.23931 | 0.23931 | 0.23931 | 0.23931
Tom G Smith | 673_G_GT1 | 673 | G | GT1 | 90277 | Combustion Turbine |  | FRCC | Florida | 12 | Palm Beach | 99 | 12099 | 26 | 25000 | 1976 | 9999 |  |  | N | Distillate Fuel Oil | [12 empty] | 0.8 | 1.2001 | 1.2001 | 1.2001 | 1.2001
Tom G Smith | 673_G_GT2 | 673 | G | GT2 |  | Combined Cycle |  | FRCC | Florida | 12 | Palm Beach | 99 | 12099 | 21 | 15000 | 1978 | 9999 |  |  | N | Natural Gas, Distillate Fuel Oil | [13 empty] | 0.09795 | 0.09795 | 0.09795 | 0.09795
Tom G Smith | 673_G_MU1 | 673 | G | MU1 |  | Combustion Turbine | IC Engine | FRCC | Florida | 12 | Palm Beach | 99 | 12099 | 2 | 12822 | 1965 | 9999 |  |  | N | Distillate Fuel Oil | [13 empty] | 3.2136 | 3.2136 | 3.2136 | 3.2136
Tom G Smith | 673_G_MU2 | 673 | G | MU2 |  | Combustion Turbine | IC Engine | FRCC | Florida | 12 | Palm Beach | 99 | 12099 | 2 | 12822 | 1965 | 9999 |  |  | N | Distillate Fuel Oil | [13 empty] | 3.2136 | 3.2136 | 3.2136 | 3.2136
Tom G Smith | 673_G_MU3 | 673 | G | MU3 |  | Combustion Turbine | IC Engine | FRCC | Florida | 12 | Palm Beach | 99 | 12099 | 2 | 12822 | 1965 | 9999 |  |  | N | Distillate Fuel Oil | [13 empty] | 3.2079 | 3.2079 | 3.2079 | 3.2079
Tom G Smith | 673_G_MU4 | 673 | G | MU4 |  | Combustion Turbine | IC Engine | FRCC | Florida | 12 | Palm Beach | 99 | 12099 | 2 | 12822 | 1965 | 9999 |  |  | N | Distillate Fuel Oil | [13 empty] | 3.2136 | 3.2136 | 3.2136 | 3.2136
Tom G Smith | 673_G_MU5 | 673 | G | MU5 |  | Combustion Turbine | IC Engine | FRCC | Florida | 12 | Palm Beach | 99 | 12099 | 2 | 12822 | 1965 | 9999 |  |  | N | Distillate Fuel Oil | [13 empty] | 3.2136 | 3.2136 | 3.2136 | 3.2136
Tom G Smith | 673_G_S5 | 673 | G | S5 |  | Combined Cycle |  | FRCC | Florida | 12 | Palm Beach | 99 | 12099 | 9 | 15000 | 1978 | 9999 |  |  | N | Natural Gas, Distillate Fuel Oil | [13 empty] | 0.09795 | 0.09795 | 0.09795 | 0.09795
Rock Lake CT | 6741_G_1 | 6741 | G | 1 | 90185 | Combustion Turbine |  | MIS_MNWI | Minnesota | 27 | Pine | 115 | 27115 | 24.6 | 16893 | 1978 | 9999 |  |  | N | Distillate Fuel Oil | [13 empty] | 1.1997 | 1.1997 | 1.1997 | 1.1997
Larsen Memorial | 675_G_2 | 675 | G | 2 |  | Combustion Turbine |  | FRCC | Florida | 12 | Polk | 105 | 12105 | 10 | 19961 | 1962 | 9999 |  |  | N | Natural Gas, Distillate Fuel Oil | [13 empty] | 0.44249 | 0.44249 | 0.44249 | 0.44249
Larsen Memorial | 675_G_3 | 675 | G | 3 |  | Combustion Turbine |  | FRCC | Florida | 12 | Polk | 105 | 12105 | 9 | 19967 | 1962 | 9999 |  |  | N | Natural Gas, Distillate Fuel Oil | [13 empty] | 0.34159 | 0.34159 | 0.34159 | 0.34159
Larsen Memorial | 675_G_5 | 675 | G | 5 |  | Combined Cycle |  | FRCC | Florida | 12 | Polk | 105 | 12105 | 29 | 12189 | 1956 | 9999 |  |  | N | Natural Gas, Distillate Fuel Oil |  |  |  | H2O | [9 empty] | 0.04644 | 0.04644 | 0.04644 | 0.04644
Larsen Memorial | 675_G_8 | 675 | G | 8 | 509 | Combined Cycle |  | FRCC | Florida | 12 | Polk | 105 | 12105 | 76 | 12189 | 1992 | 9999 |  |  | N | Natural Gas, Distillate Fuel Oil |  |  |  | H2O | [9 empty] | 0.04644 | 0.04644 | 0.04644 | 0.04644
C D McIntosh Jr | 676_B_2 | 676 | B | 2 | 513 | O/G Steam |  | FRCC | Florida | 12 | Polk | 105 | 12105 | 106 | 14500 | 1976 | 9999 | wall | dry | N | Natural Gas, Residual Fuel Oil |  |  |  | CM | [8 empty] | 0.8 | 0.06832 | 0.06832 | 0.06832 | 0.06832
C D McIntosh Jr | 676_B_3 | 676 | B | 3 | 514 | Coal Steam |  | FRCC | Florida | 12 | Polk | 105 | 12105 | 342 | 11016 | 1982 | 2024 | wall | dry | N | Bituminous | Wet Scrubber | 1982 | 0.85 | LNB + OFA | SCR | 2009 |  | ESPC | No |  |  |  | 0.718 | 0.20083 | 0.18738 | 0.20083 | 0.18738 | 0.1 | 0.84 | 0.56 | 0.9
C D McIntosh Jr | 676_G_5CT | 676 | G | 5CT | 515 | Combined Cycle |  | FRCC | Florida | 12 | Polk | 105 | 12105 | 215 | 7181 | 2001 | 9999 |  |  | N | Natural Gas, Distillate Fuel Oil |  |  |  |  | SCR | [8 empty] | 0.02558 | 0.02558 | 0.02558 | 0.02558
C D McIntosh Jr | 676_G_5ST | 676 | G | 5ST |  | Combined Cycle |  | FRCC | Florida | 12 | Polk | 105 | 12105 | 123 | 7181 | 2002 | 9999 |  |  | N | Natural Gas, Distillate Fuel Oil |  |  |  |  | SCR | 2002 | [7 empty] | 0.02558 | 0.02558 | 0.02558 | 0.02558
C D McIntosh Jr | 676_G_GT1 | 676 | G | GT1 |  | Combustion Turbine |  | FRCC | Florida | 12 | Polk | 105 | 12105 | 16 | 21334 | 1973 | 9999 |  |  | N | Natural Gas, Distillate Fuel Oil | [12 empty] | 0.8 | 0.31845 | 0.31845 | 0.31845 | 0.31845
C D McIntosh Jr | 676_G_IC1 | 676 | G | IC1 |  | Combustion Turbine | IC Engine | FRCC | Florida | 12 | Polk | 105 | 12105 | 2.5 | 12785 | 1970 | 9999 |  |  | N | Distillate Fuel Oil | [13 empty] | 4.3905 | 4.3905 | 4.3905 | 4.3905
C D McIntosh Jr | 676_G_IC2 | 676 | G | IC2 |  | Combustion Turbine | IC Engine | FRCC | Florida | 12 | Polk | 105 | 12105 | 2.5 | 13015 | 1970 | 9999 |  |  | N | Distillate Fuel Oil | [13 empty] | 2.1837 | 2.1837 | 2.1837 | 2.1837
Rawhide | 6761_B_101 | 6761 | B | 101 | 2906 | Coal Steam |  | WECC_CO | Colorado | 8 | Larimer | 69 | 08069 | 280 | 9999 | 1984 | 9999 | tangential | dry | N | Subbituminous | Dry Scrubber | 1984 | 0.8 | LNC3 |  |  |  | B | NA | ACI | 2010 |  | 0.11 | 0.11987 | 0.11987 | 0.11987 | 0.11987 | 0.1 | 0.1 | 0.1 | 0.85
Rawhide | 6761_G_A | 6761 | G | A | 8360 | Combustion Turbine |  | WECC_CO | Colorado | 8 | Larimer | 69 | 08069 | 65 | 12108 | 2002 | 9999 |  |  | N | Natural Gas |  |  |  | DLNB | [8 empty] | 1.2 | 0.03145 | 0.03145 | 0.03145 | 0.03145
Rawhide | 6761_G_B | 6761 | G | B | 8362 | Combustion Turbine |  | WECC_CO | Colorado | 8 | Larimer | 69 | 08069 | 65 | 12108 | 2002 | 9999 |  |  | N | Natural Gas |  |  |  | DLNB | [8 empty] | 1.2 | 0.03609 | 0.03609 | 0.03609 | 0.03609
Rawhide | 6761_G_C | 6761 | G | C | 8364 | Combustion Turbine |  | WECC_CO | Colorado | 8 | Larimer | 69 | 08069 | 65 | 12108 | 2002 | 9999 |  |  | N | Natural Gas |  |  |  | DLNB | [8 empty] | 1.2 | 0.03553 | 0.03553 | 0.03553 | 0.03553
Rawhide | 6761_G_D | 6761 | G | D | 89476 | Combustion Turbine |  | WECC_CO | Colorado | 8 | Larimer | 69 | 08069 | 65 | 12108 | 2004 | 9999 |  |  | N | Natural Gas |  |  |  | DLNB | [8 empty] | 1.2 | 0.03466 | 0.03466 | 0.03466 | 0.03466
Rawhide | 6761_G_F | 6761 | G | F | 90256 | Combustion Turbine |  | WECC_CO | Colorado | 8 | Larimer | 69 | 08069 | 128 | 12108 | 2008 | 9999 |  |  | N | Natural Gas |  |  |  | DLNB | [9 empty] | 0.03414 | 0.03414 | 0.03414 | 0.03414
Sikeston Power Station | 6768_B_1 | 6768 | B | 1 | 2907 | Coal Steam |  | SPP_WEST | Missouri | 29 | Scott | 201 | 29201 | 240 | 10600 | 1981 | 9999 | wall | dry | N | Subbituminous | Wet Scrubber | 1981 | 0.755 | LNB + OFA | SNCR |  | 2009 | ESPC | No | ACI | 2016 |  | 1.2 | 0.10932 | 0.10932 | 0.10932 | 0.10932 | 0.1 | 0.1 | 0.1 | 0.805
Hugo | 6772_B_1 | 6772 | B | 1 | 2908 | Coal Steam |  | SPP_WEST | Oklahoma | 40 | Choctaw | 23 | 40023 | 440 | 10993 | 1982 | 9999 | wall | dry | N | Subbituminous |  |  | 0.5 | LNBO |  |  |  | ESPC | No | ACI | 2015 |  | 1.2 | 0.17517 | 0.17517 | 0.17517 | 0.17517 | 0.1 | 0.1 | 0.1 | 0.9 | Yes | 2015
West Station (NJ) | 6776_G_1 | 6776 | G | 1 | 2909 | Combustion Turbine |  | PJM_EMAC | New Jersey | 34 | Cumberland | 11 | 34011 | 24.4 | 15960 | 1972 | 9999 |  |  | N | Distillate Fuel Oil |  |  |  | H2O | SCR | [7 empty] | 2.1 | 0.44315 | 0.08863 | 0.44315 | 0.08863
W K Sanders | 678_G_1 | 678 | G | 1 |  | Hydro |  | NENGREST | Vermont | 50 | Lamoille | 15 | 50015 | 0.7 | 0 | 1983 | 9999 |  |  | N | Hydro | [13 empty] | 0 | 0 | 0 | 0
W K Sanders | 678_G_2 | 678 | G | 2 |  | Hydro |  | NENGREST | Vermont | 50 | Lamoille | 15 | 50015 | 0.7 | 0 | 1983 | 9999 |  |  | N | Hydro | [13 empty] | 0 | 0 | 0 | 0
St Stephen | 6789_G_1 | 6789 | G | 1 |  | Hydro |  | S_VACA | South Carolina | 45 | Berkeley | 15 | 45015 | 28 | 0 | 1985 | 9999 |  |  | N | Hydro | [13 empty] | 0 | 0 | 0 | 0
St Stephen | 6789_G_2 | 6789 | G | 2 |  | Hydro |  | S_VACA | South Carolina | 45 | Berkeley | 15 | 45015 | 28 | 0 | 1985 | 9999 |  |  | N | Hydro | [13 empty] | 0 | 0 | 0 | 0
St Stephen | 6789_G_3 | 6789 | G | 3 |  | Hydro |  | S_VACA | South Carolina | 45 | Berkeley | 15 | 45015 | 28 | 0 | 1985 | 9999 |  |  | N | Hydro | [13 empty] | 0 | 0 | 0 | 0
Augusta Electric Plant No 2 | 6791_G_1 | 6791 | G | 1 |  | Combustion Turbine | IC Engine | SPP_N | Kansas | 20 | Butler | 15 | 20015 | 4 | 12822 | 1968 | 9999 |  |  | N | Natural Gas, Distillate Fuel Oil | [13 empty] | 2.7 | 2.7 | 2.7 | 2.7
Augusta Electric Plant No 2 | 6791_G_2 | 6791 | G | 2 |  | Combustion Turbine | IC Engine | SPP_N | Kansas | 20 | Butler | 15 | 20015 | 4 | 12822 | 1968 | 9999 |  |  | N | Natural Gas, Distillate Fuel Oil | [13 empty] | 2.7 | 2.7 | 2.7 | 2.7
Augusta Electric Plant No 2 | 6791_G_3 | 6791 | G | 3 |  | Combustion Turbine | IC Engine | SPP_N | Kansas | 20 | Butler | 15 | 20015 | 6 | 12822 | 1981 | 9999 |  |  | N | Natural Gas, Distillate Fuel Oil | [13 empty] | 2.7 | 2.7 | 2.7 | 2.7
Augusta Electric Plant No 2 | 6791_G_4 | 6791 | G | 4 |  | Combustion Turbine | IC Engine | SPP_N | Kansas | 20 | Butler | 15 | 20015 | 6.6 | 12822 | 2005 | 9999 |  |  | N | Natural Gas, Distillate Fuel Oil | [13 empty] | 1.2354 | 1.2354 | 1.2354 | 1.2354
Kerckhoff 2 | 682_G_1 | 682 | G | 1 |  | Hydro |  | WEC_CALN | California | 6 | Fresno | 19 | 06019 | 155 | 0 | 1983 | 9999 |  |  | N | Hydro | [13 empty] | 0 | 0 | 0 | 0
D B Wilson | 6823_B_W1 | 6823 | B | W1 | 2910 | Coal Steam |  | MIS_INKY | Kentucky | 21 | Ohio | 183 | 21183 | 417 | 10606 | 1984 | 9999 | wall | dry | N | Bituminous, Petroleum Coke | Wet Scrubber | 1984 | 0.9 | LNB | SCR | 2003 |  | ESPC | No | ACI | 2016 |  | 0.6 | 0.5553 | 0.06987 | 0.5553 | 0.06987 | 0.1 | 0.1 | 0.1 | 0.95 | Yes | 2016
St Bonifacius | 6824_G_1 | 6824 | G | 1 | 90186 | Combustion Turbine |  | MIS_MNWI | Minnesota | 27 | Carver | 19 | 27019 | 61.2 | 16017 | 1978 | 9999 |  |  | N | Distillate Fuel Oil | [12 empty] | 0.5 | 0.88311 | 0.88311 | 0.88311 | 0.88311
Indian River Plant | 683_G_A | 683 | G | A | 90128 | Combustion Turbine |  | FRCC | Florida | 12 | Brevard | 9 | 12009 | 37 | 16818 | 1989 | 9999 |  |  | N | Natural Gas, Distillate Fuel Oil | [12 empty] | 0.8 | 0.69995 | 0.69995 | 0.69995 | 0.69995
Indian River Plant | 683_G_B | 683 | G | B | 90129 | Combustion Turbine |  | FRCC | Florida | 12 | Brevard | 9 | 12009 | 37 | 16818 | 1989 | 9999 |  |  | N | Natural Gas, Distillate Fuel Oil | [12 empty] | 0.8 | 0.7001 | 0.7001 | 0.7001 | 0.7001
Indian River Plant | 683_G_C | 683 | G | C | 516 | Combustion Turbine |  | FRCC | Florida | 12 | Brevard | 9 | 12009 | 108 | 16818 | 1992 | 9999 |  |  | N | Natural Gas, Distillate Fuel Oil |  |  |  | H2O | [8 empty] | 0.8 | 0.07355 | 0.07355 | 0.07355 | 0.07355
Indian River Plant | 683_G_D | 683 | G | D | 517 | Combustion Turbine |  | FRCC | Florida | 12 | Brevard | 9 | 12009 | 108 | 16818 | 1992 | 9999 |  |  | N | Natural Gas, Distillate Fuel Oil |  |  |  | H2O | [8 empty] | 0.8 | 0.06303 | 0.06303 | 0.06303 | 0.06303
Arvah B Hopkins | 688_G_2 | 688 | G | 2 |  | Combined Cycle |  | FRCC | Florida | 12 | Leon | 73 | 12073 | 141 | 7515 | 1977 | 9999 | wall | dry | N | Natural Gas, Distillate Fuel Oil |  |  |  | DLNB + FR + H2O + OFA | SCR | 2008 | [6 empty] | 1.4 | 0.01822 | 0.01822 | 0.01822 | 0.01822
Arvah B Hopkins | 688_G_CT 2A | 688 | G | CT 2A | 89683 | Combined Cycle |  | FRCC | Florida | 12 | Leon | 73 | 12073 | 159 | 7515 | 2008 | 9999 |  |  | N | Natural Gas, Distillate Fuel Oil |  |  |  | DLNB + H2O | SCR | [8 empty] | 0.01822 | 0.01822 | 0.01822 | 0.01822
Arvah B Hopkins | 688_G_GT3 | 688 | G | GT3 | 89526 | Combustion Turbine |  | FRCC | Florida | 12 | Leon | 73 | 12073 | 46 | 10772 | 2005 | 9999 |  |  | N | Natural Gas, Distillate Fuel Oil |  |  |  | H2O | SCR | [7 empty] | 0.8 | 0.01719 | 0.01719 | 0.01719 | 0.01719
Arvah B Hopkins | 688_G_GT4 | 688 | G | GT4 | 89527 | Combustion Turbine |  | FRCC | Florida | 12 | Leon | 73 | 12073 | 46 | 10772 | 2005 | 9999 |  |  | N | Natural Gas, Distillate Fuel Oil |  |  |  | H2O | SCR | [7 empty] | 0.8 | 0.0172 | 0.0172 | 0.0172 | 0.0172
S O Purdom | 689_G_8 | 689 | G | 8 | 521 | Combined Cycle |  | FRCC | Florida | 12 | Wakulla | 129 | 12129 | 154 | 7852 | 2000 | 9999 |  |  | N | Natural Gas, Distillate Fuel Oil |  |  |  | DLNB + H2O | [9 empty] | 0.03225 | 0.03225 | 0.03225 | 0.03225
S O Purdom | 689_G_9 | 689 | G | 9 |  | Combined Cycle |  | FRCC | Florida | 12 | Wakulla | 129 | 12129 | 72 | 7852 | 2000 | 9999 | Other | dry | N | Natural Gas, Distillate Fuel Oil |  |  |  | DLNB + H2O | [9 empty] | 0.03225 | 0.03225 | 0.03225 | 0.03225
J Woodruff | 690_G_1A | 690 | G | 1A |  | Hydro |  | FRCC | Florida | 12 | Gadsden | 39 | 12039 | 14.5 | 0 | 2003 | 9999 |  |  | N | Hydro | [13 empty] | 0 | 0 | 0 | 0
J Woodruff | 690_G_2A | 690 | G | 2A |  | Hydro |  | FRCC | Florida | 12 | Gadsden | 39 | 12039 | 14.5 | 0 | 2002 | 9999 |  |  | N | Hydro | [13 empty] | 0 | 0 | 0 | 0
J Woodruff | 690_G_3A | 690 | G | 3A |  | Hydro |  | FRCC | Florida | 12 | Gadsden | 39 | 12039 | 14.5 | 0 | 2001 | 9999 |  |  | N | Hydro | [13 empty] | 0 | 0 | 0 | 0
Medicine Bow | 692_G_10 | 692 | G | 10 |  | Onshore Wind |  | WECC_WY | Wyoming | 56 | Carbon | 7 | 56007 | 0.7 | 0 | 2000 | 9999 |  |  | N | Wind | [13 empty] | 0 | 0 | 0 | 0
Medicine Bow | 692_G_11 | 692 | G | 11 |  | Onshore Wind |  | WECC_WY | Wyoming | 56 | Carbon | 7 | 56007 | 0.7 | 0 | 2000 | 9999 |  |  | N | Wind | [13 empty] | 0 | 0 | 0 | 0
Medicine Bow | 692_G_1A | 692 | G | 1A |  | Onshore Wind |  | WECC_WY | Wyoming | 56 | Carbon | 7 | 56007 | 0.6 | 0 | 1998 | 9999 |  |  | N | Wind | [13 empty] | 0 | 0 | 0 | 0
Medicine Bow | 692_G_2A | 692 | G | 2A |  | Onshore Wind |  | WECC_WY | Wyoming | 56 | Carbon | 7 | 56007 | 0.6 | 0 | 1998 | 9999 |  |  | N | Wind | [13 empty] | 0 | 0 | 0 | 0
Medicine Bow | 692_G_5 | 692 | G | 5 |  | Onshore Wind |  | WECC_WY | Wyoming | 56 | Carbon | 7 | 56007 | 0.7 | 0 | 1999 | 9999 |  |  | N | Wind | [13 empty] | 0 | 0 | 0 | 0
Medicine Bow | 692_G_6 | 692 | G | 6 |  | Onshore Wind |  | WECC_WY | Wyoming | 56 | Carbon | 7 | 56007 | 0.7 | 0 | 1999 | 9999 |  |  | N | Wind | [13 empty] | 0 | 0 | 0 | 0
Medicine Bow | 692_G_7 | 692 | G | 7 |  | Onshore Wind |  | WECC_WY | Wyoming | 56 | Carbon | 7 | 56007 | 0.7 | 0 | 1999 | 9999 |  |  | N | Wind | [13 empty] | 0 | 0 | 0 | 0
Medicine Bow | 692_G_8 | 692 | G | 8 |  | Onshore Wind |  | WECC_WY | Wyoming | 56 | Carbon | 7 | 56007 | 0.7 | 0 | 1999 | 9999 |  |  | N | Wind | [13 empty] | 0 | 0 | 0 | 0
Medicine Bow | 692_G_9 | 692 | G | 9 |  | Onshore Wind |  | WECC_WY | Wyoming | 56 | Carbon | 7 | 56007 | 0.7 | 0 | 1999 | 9999 |  |  | N | Wind | [13 empty] | 0 | 0 | 0 | 0
Marathon Generating Plant | 696_G_10 | 696 | G | 10 |  | Combustion Turbine | IC Engine | FRCC | Florida | 12 | Monroe | 87 | 12087 | 3.5 | 12822 | 1998 | 9999 |  |  | N | Distillate Fuel Oil | [12 empty] | 0.8 | 3.1547 | 3.1547 | 3.1547 | 3.1547
Marathon Generating Plant | 696_G_11 | 696 | G | 11 |  | Combustion Turbine | IC Engine | FRCC | Florida | 12 | Monroe | 87 | 12087 | 3.5 | 12822 | 2001 | 9999 |  |  | N | Distillate Fuel Oil | [12 empty] | 0.8 | 3.1675 | 3.1675 | 3.1675 | 3.1675
Marathon Generating Plant | 696_G_8 | 696 | G | 8 |  | Combustion Turbine | IC Engine | FRCC | Florida | 12 | Monroe | 87 | 12087 | 2 | 12822 | 1989 | 9999 |  |  | N | Distillate Fuel Oil | [12 empty] | 0.8 | 0.47736 | 0.47736 | 0.47736 | 0.47736
Marathon Generating Plant | 696_G_9 | 696 | G | 9 |  | Combustion Turbine | IC Engine | FRCC | Florida | 12 | Monroe | 87 | 12087 | 2 | 12822 | 1989 | 9999 |  |  | N | Distillate Fuel Oil | [12 empty] | 0.8 | 0.49004 | 0.49004 | 0.49004 | 0.49004
Trenton North | 698_G_1 | 698 | G | 1 |  | Combustion Turbine | IC Engine | MIS_MO | Missouri | 29 | Grundy | 79 | 29079 | 2.7 | 13543 | 1974 | 9999 |  |  | N | Distillate Fuel Oil | [12 empty] | 2.3 | 1.7761 | 1.7761 | 1.7761 | 1.7761
Trenton North | 698_G_2 | 698 | G | 2 |  | Combustion Turbine | IC Engine | MIS_MO | Missouri | 29 | Grundy | 79 | 29079 | 2.7 | 13150 | 1974 | 9999 |  |  | N | Distillate Fuel Oil | [12 empty] | 2.3 | 1.7761 | 1.7761 | 1.7761 | 1.7761
Trenton North | 698_G_3 | 698 | G | 3 |  | Combustion Turbine | IC Engine | MIS_MO | Missouri | 29 | Grundy | 79 | 29079 | 2.7 | 13150 | 1974 | 9999 |  |  | N | Distillate Fuel Oil | [12 empty] | 2.3 | 1.7761 | 1.7761 | 1.7761 | 1.7761
Trenton North | 698_G_4 | 698 | G | 4 |  | Combustion Turbine | IC Engine | MIS_MO | Missouri | 29 | Grundy | 79 | 29079 | 2.7 | 13150 | 1974 | 9999 |  |  | N | Distillate Fuel Oil | [12 empty] | 2.3 | 1.7761 | 1.7761 | 1.7761 | 1.7761
Trenton North | 698_G_5 | 698 | G | 5 |  | Combustion Turbine | IC Engine | MIS_MO | Missouri | 29 | Grundy | 79 | 29079 | 2.7 | 13150 | 1975 | 9999 |  |  | N | Distillate Fuel Oil | [12 empty] | 2.3 | 1.7761 | 1.7761 | 1.7761 | 1.7761
Gadsden | 7_B_1 | 7 | B | 1 | 11 | O/G Steam |  | S_SOU | Alabama | 1 | Etowah | 55 | 01055 | 64 | 14031 | 1949 | 9999 | tangential |  | Y | Natural Gas | [12 empty] | 4 | 0.1089 | 0.1089 | 0.1089 | 0.1089
Gadsden | 7_B_2 | 7 | B | 2 | 12 | O/G Steam |  | S_SOU | Alabama | 1 | Etowah | 55 | 01055 | 66 | 14031 | 1949 | 9999 | tangential |  | Y | Natural Gas | [12 empty] | 4 | 0.1144 | 0.1144 | 0.1144 | 0.1144
Hugoton 2 | 7011_G_10 | 7011 | G | 10 |  | Combustion Turbine | IC Engine | SPP_N | Kansas | 20 | Stevens | 189 | 20189 | 4 | 10745 | 1983 | 9999 |  |  | N | Natural Gas, Distillate Fuel Oil | [12 empty] | 3 | 2.8335 | 2.8335 | 2.8335 | 2.8335
Hugoton 2 | 7011_G_11 | 7011 | G | 11 |  | Combustion Turbine | IC Engine | SPP_N | Kansas | 20 | Stevens | 189 | 20189 | 2.2 | 10745 | 1997 | 9999 |  |  | N | Natural Gas, Distillate Fuel Oil | [12 empty] | 3 | 2.8335 | 2.8335 | 2.8335 | 2.8335
Hugoton 2 | 7011_G_12 | 7011 | G | 12 |  | Combustion Turbine | IC Engine | SPP_N | Kansas | 20 | Stevens | 189 | 20189 | 2.8 | 10745 | 1997 | 9999 |  |  | N | Natural Gas, Distillate Fuel Oil | [12 empty] | 3 | 2.8335 | 2.8335 | 2.8335 | 2.8335
Hugoton 2 | 7011_G_13 | 7011 | G | 13 |  | Combustion Turbine | IC Engine | SPP_N | Kansas | 20 | Stevens | 189 | 20189 | 0.5 | 10745 | 1998 | 9999 |  |  | N | Natural Gas | [12 empty] | 3 | 1.2354 | 1.2354 | 1.2354 | 1.2354
Hugoton 2 | 7011_G_7 | 7011 | G | 7 |  | Combustion Turbine | IC Engine | SPP_N | Kansas | 20 | Stevens | 189 | 20189 | 2 | 10745 | 1964 | 9999 |  |  | N | Natural Gas, Distillate Fuel Oil | [12 empty] | 3 | 2.8335 | 2.8335 | 2.8335 | 2.8335
Hugoton 2 | 7011_G_8 | 7011 | G | 8 |  | Combustion Turbine | IC Engine | SPP_N | Kansas | 20 | Stevens | 189 | 20189 | 1.8 | 10745 | 1971 | 9999 |  |  | N | Natural Gas, Distillate Fuel Oil | [12 empty] | 3 | 2.8335 | 2.8335 | 2.8335 | 2.8335
Hugoton 2 | 7011_G_9A | 7011 | G | 9A |  | Combustion Turbine | IC Engine | SPP_N | Kansas | 20 | Stevens | 189 | 20189 | 4 | 10745 | 1994 | 9999 |  |  | N | Natural Gas, Distillate Fuel Oil | [12 empty] | 3 | 2.8335 | 2.8335 | 2.8335 | 2.8335
Lower No 1 | 7012_G_2 | 7012 | G | 2 |  | Hydro |  | WECC_ID | Idaho | 16 | Bonneville | 19 | 16019 | 8 | 0 | 1982 | 9999 |  |  | N | Hydro | [13 empty] | 0 | 0 | 0 | 0
East 12th Street | 7013_B_4 | 7013 | B | 4 | 2915 | O/G Steam |  | SPP_N | Kansas | 20 | Cowley | 35 | 20035 | 26 | 12671 | 1971 | 9999 | wall | dry | N | Natural Gas, Distillate Fuel Oil | [12 empty] | 3 | 0.29199 | 0.29199 | 0.29199 | 0.29199
East 12th Street | 7013_G_5 | 7013 | G | 5 |  | Combustion Turbine | IC Engine | SPP_N | Kansas | 20 | Cowley | 35 | 20035 | 1.6 | 16663 | 2002 | 9999 |  |  | N | Distillate Fuel Oil | [13 empty] | 2.8335 | 2.8335 | 2.8335 | 2.8335
Unit 4 | 7015_G_1 | 7015 | G | 1 |  | Hydro |  | WECC_UT | Utah | 49 | Sanpete | 39 | 49039 | 1.1 | 0 | 1993 | 9999 |  |  | N | Hydro | [13 empty] | 0 | 0 | 0 | 0
Chanute 3 | 7018_G_10 | 7018 | G | 10 |  | Combustion Turbine | IC Engine | SPP_N | Kansas | 20 | Neosho | 133 | 20133 | 6.9 | 11016 | 1986 | 9999 |  |  | N | Natural Gas, Distillate Fuel Oil | [12 empty] | 3 | 2.7 | 2.7 | 2.7 | 2.7
Chanute 3 | 7018_G_11 | 7018 | G | 11 |  | Combustion Turbine | IC Engine | SPP_N | Kansas | 20 | Neosho | 133 | 20133 | 6.9 | 11014 | 1986 | 9999 |  |  | N | Natural Gas, Distillate Fuel Oil | [12 empty] | 3 | 2.7 | 2.7 | 2.7 | 2.7
Chanute 3 | 7018_G_12 | 7018 | G | 12 |  | Combustion Turbine | IC Engine | SPP_N | Kansas | 20 | Neosho | 133 | 20133 | 5.5 | 11018 | 1991 | 9999 |  |  | N | Distillate Fuel Oil | [12 empty] | 3 | 2.8335 | 2.8335 | 2.8335 | 2.8335
Chanute 3 | 7018_G_13 | 7018 | G | 13 |  | Combustion Turbine | IC Engine | SPP_N | Kansas | 20 | Neosho | 133 | 20133 | 5.9 | 11016 | 1991 | 9999 |  |  | N | Distillate Fuel Oil | [12 empty] | 3 | 3.2 | 3.2 | 3.2 | 3.2
Chanute 3 | 7018_G_9 | 7018 | G | 9 |  | Combustion Turbine | IC Engine | SPP_N | Kansas | 20 | Neosho | 133 | 20133 | 6.9 | 11014 | 1985 | 9999 |  |  | N | Natural Gas, Distillate Fuel Oil | [12 empty] | 3 | 2.7 | 2.7 | 2.7 | 2.7
Bartletts Ferry | 702_G_1 | 702 | G | 1 |  | Hydro |  | S_SOU | Alabama | 1 | Lee | 81 | 01081 | 16.4 | 0 | 1926 | 9999 |  |  | N | Hydro | [13 empty] | 0 | 0 | 0 | 0
Bartletts Ferry | 702_G_2 | 702 | G | 2 |  | Hydro |  | S_SOU | Alabama | 1 | Lee | 81 | 01081 | 16.4 | 0 | 1926 | 9999 |  |  | N | Hydro | [13 empty] | 0 | 0 | 0 | 0
Bartletts Ferry | 702_G_3 | 702 | G | 3 |  | Hydro |  | S_SOU | Alabama | 1 | Lee | 81 | 01081 | 16.4 | 0 | 1928 | 9999 |  |  | N | Hydro | [13 empty] | 0 | 0 | 0 | 0
Bartletts Ferry | 702_G_4 | 702 | G | 4 |  | Hydro |  | S_SOU | Alabama | 1 | Lee | 81 | 01081 | 21.9 | 0 | 1951 | 9999 |  |  | N | Hydro | [13 empty] | 0 | 0 | 0 | 0
Bartletts Ferry | 702_G_5 | 702 | G | 5 |  | Hydro |  | S_SOU | Alabama | 1 | Lee | 81 | 01081 | 59 | 0 | 1985 | 9999 |  |  | N | Hydro | [13 empty] | 0 | 0 | 0 | 0
Bartletts Ferry | 702_G_6 | 702 | G | 6 |  | Hydro |  | S_SOU | Alabama | 1 | Lee | 81 | 01081 | 59 | 0 | 1985 | 9999 |  |  | N | Hydro | [13 empty] | 0 | 0 | 0 | 0
Whitehead | 7028_G_K1 | 7028 | G | K1 |  | Combustion Turbine | IC Engine | WECC_UT | Utah | 49 | Utah | 49 | 49049 | 5.9 | 16200 | 1986 | 9999 |  |  | N | Natural Gas | [12 empty] | 0.85 | 0.33359 | 0.33359 | 0.33359 | 0.33359
Whitehead | 7028_G_K2 | 7028 | G | K2 |  | Combustion Turbine | IC Engine | WECC_UT | Utah | 49 | Utah | 49 | 49049 | 6 | 16201 | 1986 | 9999 |  |  | N | Natural Gas | [12 empty] | 0.85 | 0.20283 | 0.20283 | 0.20283 | 0.20283
Whitehead | 7028_G_K3 | 7028 | G | K3 |  | Combustion Turbine | IC Engine | WECC_UT | Utah | 49 | Utah | 49 | 49049 | 5.9 | 16200 | 2000 | 9999 |  |  | N | Natural Gas | [12 empty] | 0.85 | 0.142 | 0.142 | 0.142 | 0.142
Whitehead | 7028_G_K4 | 7028 | G | K4 |  | Combustion Turbine | IC Engine | WECC_UT | Utah | 49 | Utah | 49 | 49049 | 4 | 16201 | 2002 | 9999 |  |  | N | Natural Gas | [12 empty] | 0.85 | 0.20283 | 0.20283 | 0.20283 | 0.20283
Whitehead | 7028_G_K6CAT | 7028 | G | K6CAT |  | Combustion Turbine | IC Engine | WECC_UT | Utah | 49 | Utah | 49 | 49049 | 2.5 | 10745 | 2016 | 9999 |  |  | N | Natural Gas, Distillate Fuel Oil | [13 empty] | 0.20283 | 0.20283 | 0.20283 | 0.20283
Whitehead | 7028_G_K7CAT | 7028 | G | K7CAT |  | Combustion Turbine | IC Engine | WECC_UT | Utah | 49 | Utah | 49 | 49049 | 2.5 | 10745 | 2016 | 9999 |  |  | N | Natural Gas, Distillate Fuel Oil | [13 empty] | 0.20283 | 0.20283 | 0.20283 | 0.20283
Bowen | 703_B_1BLR | 703 | B | 1BLR | 534 | Coal Steam |  | S_SOU | Georgia | 13 | Bartow | 15 | 13015 | 724 | 9950 | 1971 | 9999 | tangential | dry | N | Bituminous | Wet Scrubber | 2010 | 0.98 | LNC2 | SCR | 2010 |  | ESPC + WS | No | ACI | 2015 |  | 5 | 0.2153 | 0.12515 | 0.2153 | 0.12515 | 0.1 | 0.1 | 0.1 | 0.99
Bowen | 703_B_2BLR | 703 | B | 2BLR | 535 | Coal Steam |  | S_SOU | Georgia | 13 | Bartow | 15 | 13015 | 724 | 9922 | 1972 | 9999 | tangential | dry | N | Bituminous | Wet Scrubber | 2009 | 0.98 | LNC2 | SCR | 2009 |  | ESPC + WS | No | ACI | 2015 |  | 5 | 0.21092 | 0.05782 | 0.21092 | 0.05782 | 0.1 | 0.1 | 0.1 | 0.99
Bowen | 703_B_3BLR | 703 | B | 3BLR | 536 | Coal Steam |  | S_SOU | Georgia | 13 | Bartow | 15 | 13015 | 892 | 9807 | 1974 | 9999 | tangential | dry | N | Bituminous | Wet Scrubber | 2008 | 0.98 | LNC2 | SCR | 2008 |  | ESPC + B + WS | No | ACI | 2016 |  | 5 | 0.2325 | 0.10003 | 0.2325 | 0.10003 | 0.1 | 0.1 | 0.1 | 0.99
Bowen | 703_B_4BLR | 703 | B | 4BLR | 537 | Coal Steam |  | S_SOU | Georgia | 13 | Bartow | 15 | 13015 | 892 | 9724 | 1975 | 9999 | tangential | dry | N | Bituminous | Wet Scrubber | 2008 | 0.98 | LNC2 | SCR | 2008 |  | ESPC + B + WS | No | ACI | 2016 |  | 5 | 0.2429 | 0.11825 | 0.2429 | 0.11825 | 0.1 | 0.1 | 0.1 | 0.99
Major Oak Power | 7030_B_U1 | 7030 | B | U1 | 2920 | Coal Steam |  | ERC_REST | Texas | 48 | Robertson | 395 | 48395 | 152 | 11652 | 1990 | 9999 | FBC | wet | N | Lignite, Subbituminous | Reagent Injection | 1990 | 0.78 | ROFA | SNCR |  | 2007 | B | NA | ACI | 2011 |  | 0.58 | 0.15553 | 0.07782 | 0.15553 | 0.07782 | 0.1 | 0.1 | 0.1 | 0.95 | Yes | 1990
Major Oak Power | 7030_B_U2 | 7030 | B | U2 | 2921 | Coal Steam |  | ERC_REST | Texas | 48 | Robertson | 395 | 48395 | 153 | 11468 | 1991 | 9999 | FBC | wet | N | Lignite, Subbituminous | Reagent Injection | 1991 | 0.78 | ROFA | SNCR |  | 2008 | B | NA | ACI | 2011 |  | 0.58 | 0.1294 | 0.08662 | 0.1294 | 0.08662 | 0.1 | 0.1 | 0.1 | 0.95 | Yes | 1991
Gravel Neck | 7032_G_1 | 7032 | G | 1 |  | Combustion Turbine |  | PJM_Dom | Virginia | 51 | Surry | 181 | 51181 | 12 | 12881 | 1970 | 9999 |  |  | N | Distillate Fuel Oil | [12 empty] | 2.64 | 0.82155 | 0.82155 | 0.82155 | 0.82155
Gravel Neck | 7032_G_2 | 7032 | G | 2 |  | Combustion Turbine |  | PJM_Dom | Virginia | 51 | Surry | 181 | 51181 | 16 | 12881 | 1970 | 9999 |  |  | N | Distillate Fuel Oil | [12 empty] | 2.64 | 0.82155 | 0.82155 | 0.82155 | 0.82155
Gravel Neck | 7032_G_3 | 7032 | G | 3 | 88238 | Combustion Turbine |  | PJM_Dom | Virginia | 51 | Surry | 181 | 51181 | 85 | 12882 | 1989 | 9999 |  |  | N | Natural Gas |  |  |  | H2O | [8 empty] | 2.64 | 0.17087 | 0.17087 | 0.17087 | 0.17087
Gravel Neck | 7032_G_4 | 7032 | G | 4 | 88239 | Combustion Turbine |  | PJM_Dom | Virginia | 51 | Surry | 181 | 51181 | 85 | 12881 | 1989 | 9999 |  |  | N | Natural Gas |  |  |  | H2O | [8 empty] | 2.64 | 0.27616 | 0.27616 | 0.27616 | 0.27616
Gravel Neck | 7032_G_5 | 7032 | G | 5 | 88240 | Combustion Turbine |  | PJM_Dom | Virginia | 51 | Surry | 181 | 51181 | 85 | 12881 | 1989 | 9999 |  |  | N | Natural Gas |  |  |  | H2O | [8 empty] | 2.64 | 0.17221 | 0.17221 | 0.17221 | 0.17221
Gravel Neck | 7032_G_6 | 7032 | G | 6 | 88241 | Combustion Turbine |  | PJM_Dom | Virginia | 51 | Surry | 181 | 51181 | 85 | 12881 | 1989 | 9999 |  |  | N | Natural Gas |  |  |  | H2O | [8 empty] | 2.64 | 0.28194 | 0.28194 | 0.28194 | 0.28194
Hydro II | 7034_G_1 | 7034 | G | 1 |  | Hydro |  | WECC_UT | Utah | 49 | Cache | 5 | 49005 | 3.1 | 0 | 1986 | 9999 |  |  | N | Hydro | [13 empty] | 0 | 0 | 0 | 0
Hydro II | 7034_G_2 | 7034 | G | 2 |  | Hydro |  | WECC_UT | Utah | 49 | Cache | 5 | 49005 | 3.1 | 0 | 1986 | 9999 |  |  | N | Hydro | [13 empty] | 0 | 0 | 0 | 0
Lake (WY) | 7039_G_1 | 7039 | G | 1 |  | Combustion Turbine | IC Engine | WECC_WY | Wyoming | 56 | Teton | 39 | 56039 | 2.7 | 10745 | 1967 | 9999 |  |  | N | Distillate Fuel Oil | [12 empty] | 0.8 | 1.7761 | 1.7761 | 1.7761 | 1.7761
Burton Dam | 704_G_1 | 704 | G | 1 |  | Hydro |  | S_SOU | Georgia | 13 | Rabun | 241 | 13241 | 4.8 | 0 | 1927 | 9999 |  |  | N | Hydro | [13 empty] | 0 | 0 | 0 | 0
Burton Dam | 704_G_2 | 704 | G | 2 |  | Hydro |  | S_SOU | Georgia | 13 | Rabun | 241 | 13241 | 4.8 | 0 | 1927 | 9999 |  |  | N | Hydro | [13 empty] | 0 | 0 | 0 | 0
Ellis Hydro | 7040_G_1 | 7040 | G | 1 |  | Hydro |  | SPP_WEST | Arkansas | 5 | Crawford | 33 | 05033 | 5 | 0 | 1988 | 9999 |  |  | N | Hydro | [13 empty] | 0 | 0 | 0 | 0
Ellis Hydro | 7040_G_2 | 7040 | G | 2 |  | Hydro |  | SPP_WEST | Arkansas | 5 | Crawford | 33 | 05033 | 6 | 0 | 1988 | 9999 |  |  | N | Hydro | [13 empty] | 0 | 0 | 0 | 0
Ellis Hydro | 7040_G_3 | 7040 | G | 3 |  | Hydro |  | SPP_WEST | Arkansas | 5 | Crawford | 33 | 05033 | 6 | 0 | 1988 | 9999 |  |  | N | Hydro | [13 empty] | 0 | 0 | 0 | 0
Bolton Falls | 7056_G_1 | 7056 | G | 1 |  | Hydro |  | NENGREST | Vermont | 50 | Washington | 23 | 50023 | 3.9 | 0 | 1986 | 9999 |  |  | N | Hydro | [13 empty] | 0 | 0 | 0 | 0
Bolton Falls | 7056_G_2 | 7056 | G | 2 |  | Hydro |  | NENGREST | Vermont | 50 | Washington | 23 | 50023 | 3.9 | 0 | 1986 | 9999 |  |  | N | Hydro | [13 empty] | 0 | 0 | 0 | 0
Solon Diesel | 7058_G_1 | 7058 | G | 1 |  | Combustion Turbine | IC Engine | MIS_MNWI | Wisconsin | 55 | Douglas | 31 | 55031 | 0.8 | 14975 | 1988 | 9999 |  |  | N | Distillate Fuel Oil | [12 empty] | 3 | 1.7761 | 1.7761 | 1.7761 | 1.7761
Solon Diesel | 7058_G_2 | 7058 | G | 2 |  | Combustion Turbine | IC Engine | MIS_MNWI | Wisconsin | 55 | Douglas | 31 | 55031 | 0.8 | 16586 | 1988 | 9999 |  |  | N | Distillate Fuel Oil | [12 empty] | 3 | 1.7761 | 1.7761 | 1.7761 | 1.7761
Solon Diesel | 7058_G_3 | 7058 | G | 3 |  | Combustion Turbine | IC Engine | MIS_MNWI | Wisconsin | 55 | Douglas | 31 | 55031 | 0.8 | 16586 | 1989 | 9999 |  |  | N | Distillate Fuel Oil | [12 empty] | 3 | 1.7761 | 1.7761 | 1.7761 | 1.7761
Solon Diesel | 7058_G_4 | 7058 | G | 4 |  | Combustion Turbine | IC Engine | MIS_MNWI | Wisconsin | 55 | Douglas | 31 | 55031 | 0.8 | 16586 | 1989 | 9999 |  |  | N | Distillate Fuel Oil | [12 empty] | 3 | 1.7761 | 1.7761 | 1.7761 | 1.7761
Solon Diesel | 7058_G_5 | 7058 | G | 5 |  | Combustion Turbine | IC Engine | MIS_MNWI | Wisconsin | 55 | Douglas | 31 | 55031 | 0.8 | 16586 | 1989 | 9999 |  |  | N | Distillate Fuel Oil | [12 empty] | 3 | 1.7761 | 1.7761 | 1.7761 | 1.7761
Solon Diesel | 7058_G_6 | 7058 | G | 6 |  | Combustion Turbine | IC Engine | MIS_MNWI | Wisconsin | 55 | Douglas | 31 | 55031 | 0.8 | 16586 | 1995 | 9999 |  |  | N | Distillate Fuel Oil | [12 empty] | 3 | 1.7761 | 1.7761 | 1.7761 | 1.7761
Solon Diesel | 7058_G_7 | 7058 | G | 7 |  | Combustion Turbine | IC Engine | MIS_MNWI | Wisconsin | 55 | Douglas | 31 | 55031 | 0.8 | 16586 | 1995 | 9999 |  |  | N | Distillate Fuel Oil | [12 empty] | 3 | 1.7761 | 1.7761 | 1.7761 | 1.7761
Solon Diesel | 7058_G_8 | 7058 | G | 8 |  | Combustion Turbine | IC Engine | MIS_MNWI | Wisconsin | 55 | Douglas | 31 | 55031 | 0.8 | 16586 | 1995 | 9999 |  |  | N | Distillate Fuel Oil | [12 empty] | 3 | 1.7761 | 1.7761 | 1.7761 | 1.7761
Flint River | 706_G_1 | 706 | G | 1 |  | Hydro |  | S_SOU | Georgia | 13 | Dougherty | 95 | 13095 | 2.1 | 0 | 1921 | 9999 |  |  | N | Hydro | [13 empty] | 0 | 0 | 0 | 0
Flint River | 706_G_2 | 706 | G | 2 |  | Hydro |  | S_SOU | Georgia | 13 | Dougherty | 95 | 13095 | 2.1 | 0 | 1921 | 9999 |  |  | N | Hydro | [13 empty] | 0 | 0 | 0 | 0
Flint River | 706_G_3 | 706 | G | 3 |  | Hydro |  | S_SOU | Georgia | 13 | Dougherty | 95 | 13095 | 2.1 | 0 | 1925 | 9999 |  |  | N | Hydro | [13 empty] | 0 | 0 | 0 | 0
Sibley No Two | 7060_G_4 | 7060 | G | 4 |  | Combustion Turbine | IC Engine | MIS_IA | Iowa | 19 | Osceola | 143 | 19143 | 1 | 10745 | 1987 | 9999 |  |  | N | Natural Gas, Distillate Fuel Oil | [12 empty] | 2.5 | 1.7761 | 1.7761 | 1.7761 | 1.7761
McIntosh (AL) | 7063_G_1 | 7063 | G | 1 | 2924 | Combined Cycle |  | S_SOU | Alabama | 1 | Washington | 129 | 01129 | 110 | 15000 | 1991 | 9999 |  |  | N | Natural Gas | [13 empty] | 0.21746 | 0.21746 | 0.21746 | 0.21746
McIntosh (AL) | 7063_G_2 | 7063 | G | 2 | 2925 | Combustion Turbine |  | S_SOU | Alabama | 1 | Washington | 129 | 01129 | 114 | 11344 | 1998 | 9999 |  |  | N | Natural Gas, Distillate Fuel Oil |  |  |  | H2O | [8 empty] | 0.006 | 0.0557 | 0.0557 | 0.0557 | 0.0557
McIntosh (AL) | 7063_G_3 | 7063 | G | 3 | 2926 | Combustion Turbine |  | S_SOU | Alabama | 1 | Washington | 129 | 01129 | 114 | 11344 | 1998 | 9999 |  |  | N | Natural Gas, Distillate Fuel Oil |  |  |  | H2O | [8 empty] | 0.006 | 0.0545 | 0.0545 | 0.0545 | 0.0545
McIntosh (AL) | 7063_G_4 | 7063 | G | 4 | 90423 | Combustion Turbine |  | S_SOU | Alabama | 1 | Washington | 129 | 01129 | 175 | 11348 | 2010 | 9999 |  |  | N | Natural Gas |  |  |  | DLNB | [9 empty] | 0.03318 | 0.03318 | 0.03318 | 0.03318
McIntosh (AL) | 7063_G_5 | 7063 | G | 5 | 90424 | Combustion Turbine |  | S_SOU | Alabama | 1 | Washington | 129 | 01129 | 175 | 11348 | 2010 | 9999 |  |  | N | Natural Gas |  |  |  | DLNB | [9 empty] | 0.03667 | 0.03667 | 0.03667 | 0.03667
Stampede | 7066_G_1 | 7066 | G | 1 |  | Hydro |  | WEC_CALN | California | 6 | Sierra | 91 | 06091 | 3 | 0 | 1988 | 9999 |  |  | N | Hydro | [13 empty] | 0 | 0 | 0 | 0
Stampede | 7066_G_2 | 7066 | G | 2 |  | Hydro |  | WEC_CALN | California | 6 | Sierra | 91 | 06091 | 0.6 | 0 | 1988 | 9999 |  |  | N | Hydro | [13 empty] | 0 | 0 | 0 | 0
Goat Rock | 707_G_3 | 707 | G | 3 |  | Hydro |  | S_SOU | Alabama | 1 | Lee | 81 | 01081 | 5 | 0 | 1915 | 9999 |  |  | N | Hydro | [13 empty] | 0 | 0 | 0 | 0
Goat Rock | 707_G_4 | 707 | G | 4 |  | Hydro |  | S_SOU | Alabama | 1 | Lee | 81 | 01081 | 5 | 0 | 1920 | 9999 |  |  | N | Hydro | [13 empty] | 0 | 0 | 0 | 0
Goat Rock | 707_G_5 | 707 | G | 5 |  | Hydro |  | S_SOU | Alabama | 1 | Lee | 81 | 01081 | 5 | 0 | 1955 | 9999 |  |  | N | Hydro | [13 empty] | 0 | 0 | 0 | 0
Goat Rock | 707_G_6 | 707 | G | 6 |  | Hydro |  | S_SOU | Alabama | 1 | Lee | 81 | 01081 | 5 | 0 | 1956 | 9999 |  |  | N | Hydro | [13 empty] | 0 | 0 | 0 | 0
Goat Rock | 707_G_7 | 707 | G | 7 |  | Hydro |  | S_SOU | Alabama | 1 | Lee | 81 | 01081 | 9.3 | 0 | 2005 | 9999 |  |  | N | Hydro | [13 empty] | 0 | 0 | 0 | 0
Goat Rock | 707_G_8 | 707 | G | 8 |  | Hydro |  | S_SOU | Alabama | 1 | Lee | 81 | 01081 | 9.3 | 0 | 2005 | 9999 |  |  | N | Hydro | [13 empty] | 0 | 0 | 0 | 0
Mojave Siphon | 7072_G_1 | 7072 | G | 1 |  | Hydro |  | WECC_SCE | California | 6 | San Bernardino | 71 | 06071 | 10.8 | 0 | 1996 | 9999 |  |  | N | Hydro | [13 empty] | 0 | 0 | 0 | 0
Mojave Siphon | 7072_G_2 | 7072 | G | 2 |  | Hydro |  | WECC_SCE | California | 6 | San Bernardino | 71 | 06071 | 10.8 | 0 | 1996 | 9999 |  |  | N | Hydro | [13 empty] | 0 | 0 | 0 | 0
Mojave Siphon | 7072_G_3 | 7072 | G | 3 |  | Hydro |  | WECC_SCE | California | 6 | San Bernardino | 71 | 06071 | 10.8 | 0 | 1996 | 9999 |  |  | N | Hydro | [13 empty] | 0 | 0 | 0 | 0
Upper Salmon B | 7079_G_1 | 7079 | G | 1 |  | Hydro |  | WECC_ID | Idaho | 16 | Twin Falls | 83 | 16083 | 8.8 | 0 | 1947 | 9999 |  |  | N | Hydro | [13 empty] | 0 | 0 | 0 | 0
Upper Salmon B | 7079_G_2 | 7079 | G | 2 |  | Hydro |  | WECC_ID | Idaho | 16 | Twin Falls | 83 | 16083 | 8.4 | 0 | 1947 | 9999 |  |  | N | Hydro | [13 empty] | 0 | 0 | 0 | 0
St George Red Rock | 7080_G_1 | 7080 | G | 1 |  | Combustion Turbine | IC Engine | WECC_UT | Utah | 49 | Washington | 53 | 49053 | 7 | 10745 | 1987 | 9999 |  |  | N | Distillate Fuel Oil | [12 empty] | 0.85 | 1.7761 | 1.7761 | 1.7761 | 1.7761
St George Red Rock | 7080_G_2 | 7080 | G | 2 |  | Combustion Turbine | IC Engine | WECC_UT | Utah | 49 | Washington | 53 | 49053 | 7 | 10745 | 1987 | 9999 |  |  | N | Distillate Fuel Oil | [12 empty] | 0.85 | 0.12657 | 0.12657 | 0.12657 | 0.12657
Harry Allen | 7082_G_5 | 7082 | G | 5 | 2933 | Combined Cycle |  | WECC_SNV | Nevada | 32 | Clark | 3 | 32003 | 151.6 | 7050 | 2011 | 9999 |  |  | N | Natural Gas |  |  |  | DLNB | SCR | [8 empty] | 0.00587 | 0.00587 | 0.00587 | 0.00587
Harry Allen | 7082_G_6 | 7082 | G | 6 | 2934 | Combined Cycle |  | WECC_SNV | Nevada | 32 | Clark | 3 | 32003 | 151.6 | 7050 | 2011 | 9999 |  |  | N | Natural Gas |  |  |  | DLNB | SCR | [8 empty] | 0.00587 | 0.00587 | 0.00587 | 0.00587
Harry Allen | 7082_G_7 | 7082 | G | 7 |  | Combined Cycle |  | WECC_SNV | Nevada | 32 | Clark | 3 | 32003 | 206.8 | 7050 | 2011 | 9999 |  |  | N | Natural Gas |  |  |  | DLNB | SCR | 2009 | [7 empty] | 0.00587 | 0.00587 | 0.00587 | 0.00587
Harry Allen | 7082_G_GT1 | 7082 | G | GT1 | 2931 | Combustion Turbine |  | WECC_SNV | Nevada | 32 | Clark | 3 | 32003 | 72 | 11702 | 1995 | 9999 |  |  | N | Natural Gas |  |  |  | DLNB + H2O | [8 empty] | 1.4 | 0.02825 | 0.02825 | 0.02825 | 0.02825
Harry Allen | 7082_G_GT4 | 7082 | G | GT4 | 2932 | Combustion Turbine |  | WECC_SNV | Nevada | 32 | Clark | 3 | 32003 | 72 | 11703 | 2006 | 9999 |  |  | N | Natural Gas |  |  |  | DLNB | [8 empty] | 0.8 | 0.02132 | 0.02132 | 0.02132 | 0.02132
J K Spruce | 7097_B_BLR1 | 7097 | B | BLR1 | 2939 | Coal Steam |  | ERC_REST | Texas | 48 | Bexar | 29 | 48029 | 560 | 9754 | 1992 | 9999 | tangential | wet | N | Subbituminous | Wet Scrubber | 1992 | 0.93 | LNC3 |  |  |  | B | NA | ACI | 2015 |  | 0.35 | 0.13973 | 0.13973 | 0.13973 | 0.13973 | 0.1 | 0.1 | 0.1 | 0.98
J K Spruce | 7097_B_BLR2 | 7097 | B | BLR2 | 2940 | Coal Steam |  | ERC_REST | Texas | 48 | Bexar | 29 | 48029 | 785 | 9724 | 2010 | 9999 | tangential | wet | N | Subbituminous | Wet Scrubber | 2010 | 0.95 | AA + LNB + NH3 | SCR | 2010 |  | B | NA | ACI | 2013 |  | 0.1 | 0.04913 | 0.04913 | 0.04913 | 0.04913 | 0.1 | 0.1 | 0.1 | 0.99
Jack McDonough | 710_G_3A | 710 | G | 3A | 90360 | Combustion Turbine |  | S_SOU | Georgia | 13 | Cobb | 67 | 13067 | 32 | 25000 | 1971 | 9999 |  |  | N | Natural Gas | [12 empty] | 3.09 | 0.70142 | 0.70142 | 0.70142 | 0.70142
Jack McDonough | 710_G_3B | 710 | G | 3B | 90362 | Combustion Turbine |  | S_SOU | Georgia | 13 | Cobb | 67 | 13067 | 32 | 25000 | 1971 | 9999 |  |  | N | Natural Gas | [12 empty] | 3.09 | 0.70159 | 0.70159 | 0.70159 | 0.70159
Jack McDonough | 710_G_4 | 710 | G | 4 |  | Combined Cycle |  | S_SOU | Georgia | 13 | Cobb | 67 | 13067 | 375 | 7050 | 2011 | 9999 |  |  | N | Natural Gas, Distillate Fuel Oil |  |  |  | LNC3 | SCR | 2013 | [7 empty] | 0.00548 | 0.00548 | 0.00548 | 0.00548
Jack McDonough | 710_G_5 | 710 | G | 5 |  | Combined Cycle |  | S_SOU | Georgia | 13 | Cobb | 67 | 13067 | 375 | 7050 | 2012 | 9999 |  |  | N | Natural Gas, Distillate Fuel Oil |  |  |  | LNC3 | SCR | 2013 | [7 empty] | 0.00499 | 0.00499 | 0.00499 | 0.00499
Jack McDonough | 710_G_5ACT | 710 | G | 5ACT | 90763 | Combined Cycle |  | S_SOU | Georgia | 13 | Cobb | 67 | 13067 | 224 | 7050 | 2012 | 9999 |  |  | N | Natural Gas, Distillate Fuel Oil |  |  |  | DLNB + H2O | SCR | [8 empty] | 0.00499 | 0.00499 | 0.00499 | 0.00499
Jack McDonough | 710_G_5BCT | 710 | G | 5BCT | 90764 | Combined Cycle |  | S_SOU | Georgia | 13 | Cobb | 67 | 13067 | 224 | 7050 | 2012 | 9999 |  |  | N | Natural Gas, Distillate Fuel Oil |  |  |  | DLNB | SCR | [8 empty] | 0.00499 | 0.00499 | 0.00499 | 0.00499
Jack McDonough | 710_G_6 | 710 | G | 6 |  | Combined Cycle |  | S_SOU | Georgia | 13 | Cobb | 67 | 13067 | 375 | 7050 | 2012 | 9999 |  |  | N | Natural Gas, Distillate Fuel Oil |  |  |  | LNC3 | SCR | 2013 | [7 empty] | 0.00445 | 0.00445 | 0.00445 | 0.00445
Jack McDonough | 710_G_6ACT | 710 | G | 6ACT | 90765 | Combined Cycle |  | S_SOU | Georgia | 13 | Cobb | 67 | 13067 | 225.5 | 7050 | 2012 | 9999 |  |  | N | Natural Gas, Distillate Fuel Oil |  |  |  | DLNB | SCR | [8 empty] | 0.00445 | 0.00445 | 0.00445 | 0.00445
Jack McDonough | 710_G_6BCT | 710 | G | 6BCT | 90766 | Combined Cycle |  | S_SOU | Georgia | 13 | Cobb | 67 | 13067 | 225.5 | 7050 | 2012 | 9999 |  |  | N | Natural Gas, Distillate Fuel Oil |  |  |  | DLNB | SCR | [8 empty] | 0.00445 | 0.00445 | 0.00445 | 0.00445
Jack McDonough | 710_G_CT4A | 710 | G | CT4A | 90761 | Combined Cycle |  | S_SOU | Georgia | 13 | Cobb | 67 | 13067 | 223 | 7050 | 2011 | 9999 |  |  | N | Natural Gas, Distillate Fuel Oil |  |  |  | DLNB + H2O | SCR | [8 empty] | 0.00548 | 0.00548 | 0.00548 | 0.00548
Jack McDonough | 710_G_CT4B | 710 | G | CT4B | 90762 | Combined Cycle |  | S_SOU | Georgia | 13 | Cobb | 67 | 13067 | 223 | 7050 | 2011 | 9999 |  |  | N | Natural Gas, Distillate Fuel Oil |  |  |  | DLNB | SCR | [8 empty] | 0.00548 | 0.00548 | 0.00548 | 0.00548
Heber City | 7111_G_1 | 7111 | G | 1 |  | Combustion Turbine | IC Engine | WECC_UT | Utah | 49 | Wasatch | 51 | 49051 | 1.4 | 10745 | 2004 | 9999 |  |  | N | Natural Gas | [12 empty] | 0.85 | 0.20238 | 0.20238 | 0.20238 | 0.20238
Heber City | 7111_G_11 | 7111 | G | 11 |  | Combustion Turbine | IC Engine | WECC_UT | Utah | 49 | Wasatch | 51 | 49051 | 1.9 | 10745 | 2015 | 9999 |  |  | N | Natural Gas, Distillate Fuel Oil | [13 empty] | 0.20283 | 0.20283 | 0.20283 | 0.20283
Heber City | 7111_G_12 | 7111 | G | 12 |  | Combustion Turbine | IC Engine | WECC_UT | Utah | 49 | Wasatch | 51 | 49051 | 2.3 | 10745 | 2015 | 9999 |  |  | N | Natural Gas, Distillate Fuel Oil | [13 empty] | 0.20283 | 0.20283 | 0.20283 | 0.20283
Heber City | 7111_G_2 | 7111 | G | 2 |  | Combustion Turbine | IC Engine | WECC_UT | Utah | 49 | Wasatch | 51 | 49051 | 1.4 | 10745 | 2004 | 9999 |  |  | N | Natural Gas | [12 empty] | 0.85 | 0.31682 | 0.31682 | 0.31682 | 0.31682
Heber City | 7111_G_4 | 7111 | G | 4 |  | Combustion Turbine | IC Engine | WECC_UT | Utah | 49 | Wasatch | 51 | 49051 | 1.9 | 10745 | 2003 | 9999 |  |  | N | Natural Gas | [12 empty] | 0.85 | 0.3003 | 0.3003 | 0.3003 | 0.3003
Heber City | 7111_G_NA10 | 7111 | G | NA10 |  | Combustion Turbine | IC Engine | WECC_UT | Utah | 49 | Wasatch | 51 | 49051 | 1.9 | 10745 | 2002 | 9999 |  |  | N | Natural Gas | [12 empty] | 0.85 | 0.02071 | 0.02071 | 0.02071 | 0.02071
Heber City | 7111_G_NA5 | 7111 | G | NA5 |  | Combustion Turbine | IC Engine | WECC_UT | Utah | 49 | Wasatch | 51 | 49051 | 0.7 | 10745 | 1990 | 9999 |  |  | N | Natural Gas | [12 empty] | 0.85 | 0.18969 | 0.18969 | 0.18969 | 0.18969
Heber City | 7111_G_NA6 | 7111 | G | NA6 |  | Combustion Turbine | IC Engine | WECC_UT | Utah | 49 | Wasatch | 51 | 49051 | 0.7 | 10745 | 2001 | 9999 |  |  | N | Natural Gas | [12 empty] | 0.85 | 0.14942 | 0.14942 | 0.14942 | 0.14942
Heber City | 7111_G_NA9 | 7111 | G | NA9 |  | Combustion Turbine | IC Engine | WECC_UT | Utah | 49 | Wasatch | 51 | 49051 | 1.9 | 10745 | 2003 | 9999 |  |  | N | Natural Gas | [12 empty] | 0.85 | 0.01118 | 0.01118 | 0.01118 | 0.01118
PEC Headworks | 7113_G_1 | 7113 | G | 1 |  | Hydro |  | WECC_PNW | Washington | 53 | Grant | 25 | 53025 | 6.6 | 0 | 1990 | 9999 |  |  | N | Hydro | [13 empty] | 0 | 0 | 0 | 0
Hoist | 7115_G_2 | 7115 | G | 2 |  | Hydro |  | MIS_WUMS | Michigan | 26 | Marquette | 103 | 26103 | 0.8 | 0 | 1988 | 9999 |  |  | N | Hydro | [13 empty] | 0 | 0 | 0 | 0
Hoist | 7115_G_3 | 7115 | G | 3 |  | Hydro |  | MIS_WUMS | Michigan | 26 | Marquette | 103 | 26103 | 1.2 | 0 | 1988 | 9999 |  |  | N | Hydro | [13 empty] | 0 | 0 | 0 | 0
McClure Dam | 7116_G_1 | 7116 | G | 1 |  | Hydro |  | MIS_WUMS | Michigan | 26 | Marquette | 103 | 26103 | 2.9 | 0 | 1988 | 9999 |  |  | N | Hydro | [13 empty] | 0 | 0 | 0 | 0
McClure Dam | 7116_G_2 | 7116 | G | 2 |  | Hydro |  | MIS_WUMS | Michigan | 26 | Marquette | 103 | 26103 | 2.9 | 0 | 1988 | 9999 |  |  | N | Hydro | [13 empty] | 0 | 0 | 0 | 0
Cataract (MI) | 7118_G_1 | 7118 | G | 1 |  | Hydro |  | MIS_WUMS | Michigan | 26 | Marquette | 103 | 26103 | 0.6 | 0 | 1988 | 9999 |  |  | N | Hydro | [13 empty] | 0 | 0 | 0 | 0
Gladstone | 7119_G_1 | 7119 | G | 1 |  | Combustion Turbine |  | MIS_WUMS | Michigan | 26 | Delta | 41 | 26041 | 17 | 25000 | 1975 | 9999 |  |  | N | Distillate Fuel Oil | [12 empty] | 1.67 | 0.66593 | 0.66593 | 0.66593 | 0.66593
Lloyd Shoals | 712_G_1 | 712 | G | 1 |  | Hydro |  | S_SOU | Georgia | 13 | Jasper | 159 | 13159 | 3.8 | 0 | 1911 | 9999 |  |  | N | Hydro | [13 empty] | 0 | 0 | 0 | 0
Lloyd Shoals | 712_G_2 | 712 | G | 2 |  | Hydro |  | S_SOU | Georgia | 13 | Jasper | 159 | 13159 | 3.8 | 0 | 1911 | 9999 |  |  | N | Hydro | [13 empty] | 0 | 0 | 0 | 0
Lloyd Shoals | 712_G_3 | 712 | G | 3 |  | Hydro |  | S_SOU | Georgia | 13 | Jasper | 159 | 13159 | 3.8 | 0 | 1911 | 9999 |  |  | N | Hydro | [13 empty] | 0 | 0 | 0 | 0
Lloyd Shoals | 712_G_4 | 712 | G | 4 |  | Hydro |  | S_SOU | Georgia | 13 | Jasper | 159 | 13159 | 3.8 | 0 | 1911 | 9999 |  |  | N | Hydro | [13 empty] | 0 | 0 | 0 | 0
Lloyd Shoals | 712_G_5 | 712 | G | 5 |  | Hydro |  | S_SOU | Georgia | 13 | Jasper | 159 | 13159 | 3.8 | 0 | 1916 | 9999 |  |  | N | Hydro | [13 empty] | 0 | 0 | 0 | 0
Lloyd Shoals | 712_G_6 | 712 | G | 6 |  | Hydro |  | S_SOU | Georgia | 13 | Jasper | 159 | 13159 | 3.8 | 0 | 1917 | 9999 |  |  | N | Hydro | [13 empty] | 0 | 0 | 0 | 0
Bad Creek | 7125_G_1 | 7125 | G | 1 |  | Pumped Storage |  | S_VACA | South Carolina | 45 | Oconee | 73 | 45073 | 340 | 0 | 1991 | 9999 |  |  | N | Pumped Storage | [13 empty] | 0 | 0 | 0 | 0
Bad Creek | 7125_G_2 | 7125 | G | 2 |  | Pumped Storage |  | S_VACA | South Carolina | 45 | Oconee | 73 | 45073 | 340 | 0 | 1991 | 9999 |  |  | N | Pumped Storage | [13 empty] | 0 | 0 | 0 | 0
Bad Creek | 7125_G_3 | 7125 | G | 3 |  | Pumped Storage |  | S_VACA | South Carolina | 45 | Oconee | 73 | 45073 | 340 | 0 | 1991 | 9999 |  |  | N | Pumped Storage | [13 empty] | 0 | 0 | 0 | 0
Bad Creek | 7125_G_4 | 7125 | G | 4 |  | Pumped Storage |  | S_VACA | South Carolina | 45 | Oconee | 73 | 45073 | 340 | 0 | 1991 | 9999 |  |  | N | Pumped Storage | [13 empty] | 0 | 0 | 0 | 0
Wynoochee | 7127_G_1 | 7127 | G | 1 |  | Hydro |  | WECC_PNW | Washington | 53 | Grays Harbor | 27 | 53027 | 15.5 | 0 | 1994 | 9999 |  |  | N | Hydro | [13 empty] | 0 | 0 | 0 | 0
William F Matson Generating Station | 7128_G_1 | 7128 | G | 1 |  | Hydro |  | PJM_PENE | Pennsylvania | 42 | Huntingdon | 61 | 42061 | 2.4 | 0 | 1988 | 9999 |  |  | N | Hydro | [13 empty] | 0 | 0 | 0 | 0
William F Matson Generating Station | 7128_G_2 | 7128 | G | 2 |  | Hydro |  | PJM_PENE | Pennsylvania | 42 | Huntingdon | 61 | 42061 | 6 | 0 | 1988 | 9999 |  |  | N | Hydro | [13 empty] | 0 | 0 | 0 | 0
Thermalito Diverson Dam | 7129_G_TD1 | 7129 | G | TD1 |  | Hydro |  | WEC_CALN | California | 6 | Butte | 7 | 06007 | 3 | 0 | 1987 | 9999 |  |  | N | Hydro | [13 empty] | 0 | 0 | 0 | 0
Brandon Station | 7131_G_1 | 7131 | G | 1 |  | Combustion Turbine |  | SPP_SPS | Texas | 48 | Lubbock | 303 | 48303 | 20 | 10494 | 1990 | 9999 |  |  | Y | Natural Gas | [12 empty] | 3 | 0.0951 | 0.0951 | 0.0951 | 0.0951
Pine View Dam | 7132_G_NA1 | 7132 | G | NA1 |  | Hydro |  | WECC_UT | Utah | 49 | Weber | 57 | 49057 | 1.8 | 0 | 1991 | 9999 |  |  | N | Hydro | [13 empty] | 0 | 0 | 0 | 0
Whillock | 7135_G_1 | 7135 | G | 1 |  | Hydro |  | MIS_AR | Arkansas | 5 | Conway | 29 | 05029 | 6 | 0 | 1993 | 9999 |  |  | N | Hydro | [13 empty] | 0 | 0 | 0 | 0
Whillock | 7135_G_2 | 7135 | G | 2 |  | Hydro |  | MIS_AR | Arkansas | 5 | Conway | 29 | 05029 | 6 | 0 | 1993 | 9999 |  |  | N | Hydro | [13 empty] | 0 | 0 | 0 | 0
Whillock | 7135_G_3 | 7135 | G | 3 |  | Hydro |  | MIS_AR | Arkansas | 5 | Conway | 29 | 05029 | 5 | 0 | 1993 | 9999 |  |  | N | Hydro | [13 empty] | 0 | 0 | 0 | 0
Forked River | 7138_G_1 | 7138 | G | 1 | 2945 | Combustion Turbine |  | PJM_EMAC | New Jersey | 34 | Ocean | 29 | 34029 | 34 | 15400 | 1989 | 9999 |  |  | N | Natural Gas, Distillate Fuel Oil |  |  |  | H2O | [8 empty] | 0.32 | 0.11689 | 0.11689 | 0.11689 | 0.11689
Forked River | 7138_G_2 | 7138 | G | 2 | 2946 | Combustion Turbine |  | PJM_EMAC | New Jersey | 34 | Ocean | 29 | 34029 | 31 | 15401 | 1989 | 9999 |  |  | N | Natural Gas, Distillate Fuel Oil |  |  |  | DLNB + H2O | [8 empty] | 0.32 | 0.11234 | 0.11234 | 0.11234 | 0.11234
Toadtown | 714_G_1 | 714 | G | 1 |  | Hydro |  | WEC_CALN | California | 6 | Butte | 7 | 06007 | 1.5 | 0 | 1986 | 9999 |  |  | N | Hydro | [13 empty] | 0 | 0 | 0 | 0
Pleasant Hill | 7145_G_1 | 7145 | G | 1 | 90077 | Combustion Turbine |  | MIS_MIDA | Iowa | 19 | Polk | 153 | 19153 | 38 | 15095 | 1990 | 9999 |  |  | N | Natural Gas, Distillate Fuel Oil |  |  |  | H2O | [8 empty] | 0.5 | 0.20788 | 0.20788 | 0.20788 | 0.20788
Pleasant Hill | 7145_G_2 | 7145 | G | 2 | 90078 | Combustion Turbine |  | MIS_MIDA | Iowa | 19 | Polk | 153 | 19153 | 37.8 | 15095 | 1990 | 9999 |  |  | N | Natural Gas, Distillate Fuel Oil |  |  |  | H2O | [8 empty] | 0.5 | 0.21734 | 0.21734 | 0.21734 | 0.21734
Pleasant Hill | 7145_G_3 | 7145 | G | 3 | 2954 | Combustion Turbine |  | MIS_MIDA | Iowa | 19 | Polk | 153 | 19153 | 84.2 | 15095 | 1994 | 9999 |  |  | N | Natural Gas, Distillate Fuel Oil |  |  |  | H2O | [8 empty] | 0.5 | 0.10094 | 0.10094 | 0.10094 | 0.10094
Wading River | 7146_G_02 | 7146 | G | 02 | 2956 | Combustion Turbine |  | NY_Z_K | New York | 36 | Suffolk | 103 | 36103 | 76.9 | 12882 | 1989 | 9999 |  |  | N | Distillate Fuel Oil |  |  |  | H2O | [8 empty] | 1.053 | 0.30867 | 0.30867 | 0.30867 | 0.30867
Wading River | 7146_G_03 | 7146 | G | 03 | 2957 | Combustion Turbine |  | NY_Z_K | New York | 36 | Suffolk | 103 | 36103 | 81.7 | 12885 | 1989 | 9999 |  |  | N | Distillate Fuel Oil |  |  |  | H2O | [8 empty] | 1.053 | 0.2101 | 0.2101 | 0.2101 | 0.2101
Wading River | 7146_G_1 | 7146 | G | 1 | 2955 | Combustion Turbine |  | NY_Z_K | New York | 36 | Suffolk | 103 | 36103 | 82 | 12884 | 1989 | 9999 |  |  | N | Distillate Fuel Oil |  |  |  | H2O | [8 empty] | 1.053 | 0.14967 | 0.14967 | 0.14967 | 0.14967
Mill Creek 3 | 7147_G_3 | 7147 | G | 3 |  | Hydro |  | WECC_SCE | California | 6 | San Bernardino | 71 | 06071 | 1 | 0 | 1903 | 9999 |  |  | N | Hydro | [13 empty] | 0 | 0 | 0 | 0
Mill Creek 3 | 7147_G_4 | 7147 | G | 4 |  | Hydro |  | WECC_SCE | California | 6 | San Bernardino | 71 | 06071 | 1 | 0 | 1904 | 9999 |  |  | N | Hydro | [13 empty] | 0 | 0 | 0 | 0
Mill Creek 3 | 7147_G_5 | 7147 | G | 5 |  | Hydro |  | WECC_SCE | California | 6 | San Bernardino | 71 | 06071 | 1 | 0 | 1904 | 9999 |  |  | N | Hydro | [13 empty] | 0 | 0 | 0 | 0
McManus | 715_G_3A | 715 | G | 3A | 90262 | Combustion Turbine |  | S_SOU | Georgia | 13 | Glynn | 127 | 13127 | 46 | 25000 | 1972 | 9999 |  |  | N | Distillate Fuel Oil | [12 empty] | 3.09 | 1.2 | 1.2 | 1.2 | 1.2
McManus | 715_G_3B | 715 | G | 3B | 90263 | Combustion Turbine |  | S_SOU | Georgia | 13 | Glynn | 127 | 13127 | 46 | 25000 | 1972 | 9999 |  |  | N | Distillate Fuel Oil | [12 empty] | 3.09 | 1.2 | 1.2 | 1.2 | 1.2
McManus | 715_G_3C | 715 | G | 3C | 90264 | Combustion Turbine |  | S_SOU | Georgia | 13 | Glynn | 127 | 13127 | 46 | 25000 | 1972 | 9999 |  |  | N | Distillate Fuel Oil | [12 empty] | 3.09 | 1.2 | 1.2 | 1.2 | 1.2
McManus | 715_G_4A | 715 | G | 4A | 90265 | Combustion Turbine |  | S_SOU | Georgia | 13 | Glynn | 127 | 13127 | 46 | 25000 | 1972 | 9999 |  |  | N | Distillate Fuel Oil | [12 empty] | 0.8 | 1.2003 | 1.2003 | 1.2003 | 1.2003
McManus | 715_G_4B | 715 | G | 4B | 90266 | Combustion Turbine |  | S_SOU | Georgia | 13 | Glynn | 127 | 13127 | 46 | 25000 | 1972 | 9999 |  |  | N | Distillate Fuel Oil | [12 empty] | 0.8 | 1.2 | 1.2 | 1.2 | 1.2
McManus | 715_G_4C | 715 | G | 4C | 90267 | Combustion Turbine |  | S_SOU | Georgia | 13 | Glynn | 127 | 13127 | 46 | 25000 | 1972 | 9999 |  |  | N | Distillate Fuel Oil | [12 empty] | 0.8 | 1.1998 | 1.1998 | 1.1998 | 1.1998
McManus | 715_G_4D | 715 | G | 4D | 90268 | Combustion Turbine |  | S_SOU | Georgia | 13 | Glynn | 127 | 13127 | 46 | 25000 | 1972 | 9999 |  |  | N | Distillate Fuel Oil | [12 empty] | 0.8 | 1.2003 | 1.2003 | 1.2003 | 1.2003
McManus | 715_G_4E | 715 | G | 4E | 90270 | Combustion Turbine |  | S_SOU | Georgia | 13 | Glynn | 127 | 13127 | 46 | 25000 | 1972 | 9999 |  |  | N | Distillate Fuel Oil | [12 empty] | 0.8 | 1.2002 | 1.2002 | 1.2002 | 1.2002
McManus | 715_G_4F | 715 | G | 4F | 90271 | Combustion Turbine |  | S_SOU | Georgia | 13 | Glynn | 127 | 13127 | 46 | 25000 | 1972 | 9999 |  |  | N | Distillate Fuel Oil | [12 empty] | 0.8 | 1.2001 | 1.2001 | 1.2001 | 1.2001
McManus | 715_G_IC1 | 715 | G | IC1 |  | Combustion Turbine | IC Engine | S_SOU | Georgia | 13 | Glynn | 127 | 13127 | 0.001 | 10745 | 1964 | 9999 |  |  | N | Distillate Fuel Oil | [12 empty] | 0.5 | 1.7761 | 1.7761 | 1.7761 | 1.7761
Stony Gorge | 7151_G_1 | 7151 | G | 1 |  | Hydro |  | WEC_CALN | California | 6 | Glenn | 21 | 06021 | 2.5 | 0 | 1986 | 9999 |  |  | N | Hydro | [13 empty] | 0 | 0 | 0 | 0
Stony Gorge | 7151_G_2 | 7151 | G | 2 |  | Hydro |  | WEC_CALN | California | 6 | Glenn | 21 | 06021 | 2.5 | 0 | 1986 | 9999 |  |  | N | Hydro | [13 empty] | 0 | 0 | 0 | 0
Hay Road | 7153_G_HR1 | 7153 | G | HR1 | 2964 | Combined Cycle |  | PJM_EMAC | Delaware | 10 | New Castle | 3 | 10003 | 126 | 8132 | 1989 | 9999 |  |  | N | Natural Gas, Distillate Fuel Oil |  |  |  | H2O + OFA | [8 empty] | 0.04 | 0.05633 | 0.05633 | 0.05633 | 0.05633
Hay Road | 7153_G_HR2 | 7153 | G | HR2 | 2965 | Combined Cycle |  | PJM_EMAC | Delaware | 10 | New Castle | 3 | 10003 | 126 | 8132 | 1989 | 9999 |  |  | N | Natural Gas, Distillate Fuel Oil |  |  |  | H2O + OFA | [8 empty] | 0.04 | 0.05633 | 0.05633 | 0.05633 | 0.05633
Hay Road | 7153_G_HR3 | 7153 | G | HR3 | 2963 | Combined Cycle |  | PJM_EMAC | Delaware | 10 | New Castle | 3 | 10003 | 126 | 8132 | 1991 | 9999 |  |  | N | Natural Gas, Distillate Fuel Oil |  |  |  | H2O + OFA | [8 empty] | 0.04 | 0.05633 | 0.05633 | 0.05633 | 0.05633
Hay Road | 7153_G_HR4 | 7153 | G | HR4 |  | Combined Cycle |  | PJM_EMAC | Delaware | 10 | New Castle | 3 | 10003 | 187 | 8132 | 1993 | 9999 |  |  | N | Natural Gas, Distillate Fuel Oil |  |  |  | H2O + OFA | [8 empty] | 0.04 | 0.05633 | 0.05633 | 0.05633 | 0.05633
Hay Road | 7153_G_HR5 | 7153 | G | HR5 | 2966 | Combined Cycle |  | PJM_EMAC | Delaware | 10 | New Castle | 3 | 10003 | 128 | 8132 | 2001 | 9999 |  |  | N | Natural Gas, Distillate Fuel Oil |  |  |  | H2O + OFA | SCR | [7 empty] | 0.04 | 0.01372 | 0.01372 | 0.01372 | 0.01372
Hay Road | 7153_G_HR6 | 7153 | G | HR6 | 2967 | Combined Cycle |  | PJM_EMAC | Delaware | 10 | New Castle | 3 | 10003 | 128 | 8132 | 2001 | 9999 |  |  | N | Natural Gas, Distillate Fuel Oil |  |  |  | H2O + OFA | SCR | [7 empty] | 0.04 | 0.01372 | 0.01372 | 0.01372 | 0.01372
Hay Road | 7153_G_HR7 | 7153 | G | HR7 | 2968 | Combined Cycle |  | PJM_EMAC | Delaware | 10 | New Castle | 3 | 10003 | 128 | 8132 | 2001 | 9999 |  |  | N | Natural Gas, Distillate Fuel Oil |  |  |  | H2O + OFA | SCR | [7 empty] | 0.04 | 0.01372 | 0.01372 | 0.01372 | 0.01372
Hay Road | 7153_G_HR8 | 7153 | G | HR8 |  | Combined Cycle |  | PJM_EMAC | Delaware | 10 | New Castle | 3 | 10003 | 187 | 8132 | 2002 | 9999 |  |  | N | Natural Gas, Distillate Fuel Oil |  |  |  | H2O + OFA | SCR | [7 empty] | 0.04 | 0.01372 | 0.01372 | 0.01372 | 0.01372
Lime Creek | 7155_G_1 | 7155 | G | 1 | 2969 | Combustion Turbine |  | MIS_IA | Iowa | 19 | Cerro Gordo | 33 | 19033 | 35 | 19322 | 1991 | 9999 |  |  | N | Distillate Fuel Oil |  |  |  | H2O | [8 empty] | 2.5 | 0.26198 | 0.26198 | 0.26198 | 0.26198
Lime Creek | 7155_G_2 | 7155 | G | 2 | 2970 | Combustion Turbine |  | MIS_IA | Iowa | 19 | Cerro Gordo | 33 | 19033 | 35.3 | 19295 | 1991 | 9999 |  |  | N | Distillate Fuel Oil |  |  |  | H2O | [8 empty] | 2.5 | 0.26358 | 0.26358 | 0.26358 | 0.26358
Woodsdale | 7158_G_GT1 | 7158 | G | GT1 | 2973 | Combustion Turbine |  | PJM_West | Ohio | 39 | Butler | 17 | 39017 | 78 | 23597 | 1993 | 9999 |  |  | N | Natural Gas |  |  |  | H2O | [8 empty] | 0.5 | 0.09443 | 0.09443 | 0.09443 | 0.09443
Woodsdale | 7158_G_GT2 | 7158 | G | GT2 | 2977 | Combustion Turbine |  | PJM_West | Ohio | 39 | Butler | 17 | 39017 | 80 | 23599 | 1992 | 9999 |  |  | N | Natural Gas |  |  |  | H2O | [8 empty] | 0.5 | 0.10033 | 0.10033 | 0.10033 | 0.10033
Woodsdale | 7158_G_GT3 | 7158 | G | GT3 | 2978 | Combustion Turbine |  | PJM_West | Ohio | 39 | Butler | 17 | 39017 | 80 | 23599 | 1992 | 9999 |  |  | N | Natural Gas |  |  |  | H2O | [8 empty] | 0.5 | 0.18207 | 0.18207 | 0.18207 | 0.18207
Woodsdale | 7158_G_GT4 | 7158 | G | GT4 | 2979 | Combustion Turbine |  | PJM_West | Ohio | 39 | Butler | 17 | 39017 | 78 | 23599 | 1992 | 9999 |  |  | N | Natural Gas |  |  |  | H2O | [8 empty] | 0.5 | 0.12484 | 0.12484 | 0.12484 | 0.12484
Woodsdale | 7158_G_GT5 | 7158 | G | GT5 | 2980 | Combustion Turbine |  | PJM_West | Ohio | 39 | Butler | 17 | 39017 | 80 | 23599 | 1992 | 9999 |  |  | N | Natural Gas |  |  |  | H2O | [8 empty] | 0.5 | 0.10258 | 0.10258 | 0.10258 | 0.10258
Woodsdale | 7158_G_GT6 | 7158 | G | GT6 | 2981 | Combustion Turbine |  | PJM_West | Ohio | 39 | Butler | 17 | 39017 | 80 | 23599 | 1992 | 9999 |  |  | N | Natural Gas |  |  |  | H2O | [8 empty] | 0.5 | 0.09624 | 0.09624 | 0.09624 | 0.09624
Concord | 7159_G_1 | 7159 | G | 1 | 2985 | Combustion Turbine |  | MIS_WUMS | Wisconsin | 55 | Jefferson | 55 | 55055 | 88 | 14402 | 1993 | 9999 |  |  | N | Natural Gas, Distillate Fuel Oil |  |  |  | H2O | [8 empty] | 0.002 | 0.06815 | 0.06815 | 0.06815 | 0.06815
Concord | 7159_G_2 | 7159 | G | 2 | 2986 | Combustion Turbine |  | MIS_WUMS | Wisconsin | 55 | Jefferson | 55 | 55055 | 88 | 14401 | 1993 | 9999 |  |  | N | Natural Gas, Distillate Fuel Oil |  |  |  | H2O | [8 empty] | 0.002 | 0.08288 | 0.08288 | 0.08288 | 0.08288
Concord | 7159_G_3 | 7159 | G | 3 | 2987 | Combustion Turbine |  | MIS_WUMS | Wisconsin | 55 | Jefferson | 55 | 55055 | 88 | 14400 | 1994 | 9999 |  |  | N | Natural Gas, Distillate Fuel Oil |  |  |  | H2O | [8 empty] | 0.002 | 0.07227 | 0.07227 | 0.07227 | 0.07227
Concord | 7159_G_4 | 7159 | G | 4 | 2988 | Combustion Turbine |  | MIS_WUMS | Wisconsin | 55 | Jefferson | 55 | 55055 | 88 | 14402 | 1994 | 9999 |  |  | N | Natural Gas, Distillate Fuel Oil |  |  |  | H2O | [8 empty] | 0.002 | 0.06744 | 0.06744 | 0.06744 | 0.06744
Waddell | 7164_G_PG3 | 7164 | G | PG3 |  | Pumped Storage |  | WECC_AZ | Arizona | 4 | Maricopa | 13 | 04013 | 10 | 0 | 1993 | 9999 |  |  | N | Pumped Storage | [13 empty] | 0 | 0 | 0 | 0
Waddell | 7164_G_PG6 | 7164 | G | PG6 |  | Pumped Storage |  | WECC_AZ | Arizona | 4 | Maricopa | 13 | 04013 | 10 | 0 | 1993 | 9999 |  |  | N | Pumped Storage | [13 empty] | 0 | 0 | 0 | 0
Waddell | 7164_G_PG7 | 7164 | G | PG7 |  | Pumped Storage |  | WECC_AZ | Arizona | 4 | Maricopa | 13 | 04013 | 10 | 0 | 1993 | 9999 |  |  | N | Pumped Storage | [13 empty] | 0 | 0 | 0 | 0
Waddell | 7164_G_PS1 | 7164 | G | PS1 |  | Pumped Storage |  | WECC_AZ | Arizona | 4 | Maricopa | 13 | 04013 | 10 | 0 | 1993 | 9999 |  |  | N | Pumped Storage | [13 empty] | 0 | 0 | 0 | 0
Murray | 7166_G_1 | 7166 | G | 1 |  | Hydro |  | MIS_AR | Arkansas | 5 | Pulaski | 119 | 05119 | 21.2 | 0 | 1988 | 9999 |  |  | N | Hydro | [13 empty] | 0 | 0 | 0 | 0
Murray | 7166_G_2 | 7166 | G | 2 |  | Hydro |  | MIS_AR | Arkansas | 5 | Pulaski | 119 | 05119 | 21.2 | 0 | 1988 | 9999 |  |  | N | Hydro | [13 empty] | 0 | 0 | 0 | 0
Morgan Falls | 717_G_1 | 717 | G | 1 |  | Hydro |  | S_SOU | Georgia | 13 | Fulton | 121 | 13121 | 1.5 | 0 | 1903 | 9999 |  |  | N | Hydro | [13 empty] | 0 | 0 | 0 | 0
Morgan Falls | 717_G_2 | 717 | G | 2 |  | Hydro |  | S_SOU | Georgia | 13 | Fulton | 121 | 13121 | 1.5 | 0 | 1903 | 9999 |  |  | N | Hydro | [13 empty] | 0 | 0 | 0 | 0
Morgan Falls | 717_G_3 | 717 | G | 3 |  | Hydro |  | S_SOU | Georgia | 13 | Fulton | 121 | 13121 | 1.5 | 0 | 1903 | 9999 |  |  | N | Hydro | [13 empty] | 0 | 0 | 0 | 0
Morgan Falls | 717_G_4 | 717 | G | 4 |  | Hydro |  | S_SOU | Georgia | 13 | Fulton | 121 | 13121 | 1.5 | 0 | 1903 | 9999 |  |  | N | Hydro | [13 empty] | 0 | 0 | 0 | 0
Morgan Falls | 717_G_5 | 717 | G | 5 |  | Hydro |  | S_SOU | Georgia | 13 | Fulton | 121 | 13121 | 1.5 | 0 | 1903 | 9999 |  |  | N | Hydro | [13 empty] | 0 | 0 | 0 | 0
Morgan Falls | 717_G_6 | 717 | G | 6 |  | Hydro |  | S_SOU | Georgia | 13 | Fulton | 121 | 13121 | 1.5 | 0 | 1903 | 9999 |  |  | N | Hydro | [13 empty] | 0 | 0 | 0 | 0
Morgan Falls | 717_G_7 | 717 | G | 7 |  | Hydro |  | S_SOU | Georgia | 13 | Fulton | 121 | 13121 | 1.5 | 0 | 1903 | 9999 |  |  | N | Hydro | [13 empty] | 0 | 0 | 0 | 0
Headgate Rock | 7179_G_1 | 7179 | G | 1 |  | Hydro |  | WECC_AZ | Arizona | 4 | La Paz | 12 | 04012 | 6.5 | 0 | 1993 | 9999 |  |  | N | Hydro | [13 empty] | 0 | 0 | 0 | 0
Headgate Rock | 7179_G_2 | 7179 | G | 2 |  | Hydro |  | WECC_AZ | Arizona | 4 | La Paz | 12 | 04012 | 6.5 | 0 | 1993 | 9999 |  |  | N | Hydro | [13 empty] | 0 | 0 | 0 | 0
Headgate Rock | 7179_G_3 | 7179 | G | 3 |  | Hydro |  | WECC_AZ | Arizona | 4 | La Paz | 12 | 04012 | 6.5 | 0 | 1993 | 9999 |  |  | N | Hydro | [13 empty] | 0 | 0 | 0 | 0
Nacoochee | 718_G_1 | 718 | G | 1 |  | Hydro |  | S_SOU | Georgia | 13 | Rabun | 241 | 13241 | 3 | 0 | 1926 | 9999 |  |  | N | Hydro | [13 empty] | 0 | 0 | 0 | 0
Nacoochee | 718_G_2 | 718 | G | 2 |  | Hydro |  | S_SOU | Georgia | 13 | Rabun | 241 | 13241 | 3 | 0 | 1926 | 9999 |  |  | N | Hydro | [13 empty] | 0 | 0 | 0 | 0
Whiskeytown | 7189_G_1 | 7189 | G | 1 |  | Hydro |  | WEC_CALN | California | 6 | Shasta | 89 | 06089 | 2 | 0 | 1986 | 9999 |  |  | N | Hydro | [13 empty] | 0 | 0 | 0 | 0
North Highlands | 719_G_1 | 719 | G | 1 |  | Hydro |  | S_SOU | Georgia | 13 | Muscogee | 215 | 13215 | 10.7 | 0 | 1963 | 9999 |  |  | N | Hydro | [13 empty] | 0 | 0 | 0 | 0
North Highlands | 719_G_2 | 719 | G | 2 |  | Hydro |  | S_SOU | Georgia | 13 | Muscogee | 215 | 13215 | 10.7 | 0 | 1963 | 9999 |  |  | N | Hydro | [13 empty] | 0 | 0 | 0 | 0
North Highlands | 719_G_3 | 719 | G | 3 |  | Hydro |  | S_SOU | Georgia | 13 | Muscogee | 215 | 13215 | 10.7 | 0 | 1963 | 9999 |  |  | N | Hydro | [13 empty] | 0 | 0 | 0 | 0
North Highlands | 719_G_4 | 719 | G | 4 |  | Hydro |  | S_SOU | Georgia | 13 | Muscogee | 215 | 13215 | 2.3 | 0 | 1963 | 9999 |  |  | N | Hydro | [13 empty] | 0 | 0 | 0 | 0
Milner Hydro | 7190_G_1 | 7190 | G | 1 |  | Hydro |  | WECC_ID | Idaho | 16 | Cassia | 31 | 16031 | 47.8 | 0 | 1992 | 9999 |  |  | N | Hydro | [13 empty] | 0 | 0 | 0 | 0
Milner Hydro | 7190_G_2 | 7190 | G | 2 |  | Hydro |  | WECC_ID | Idaho | 16 | Cassia | 31 | 16031 | 12.5 | 0 | 1992 | 9999 |  |  | N | Hydro | [13 empty] | 0 | 0 | 0 | 0
Tallassee Hydro Project | 7191_G_1 | 7191 | G | 1 |  | Hydro |  | S_SOU | Georgia | 13 | Clarke | 59 | 13059 | 2 | 0 | 1986 | 9999 |  |  | N | Hydro | [13 empty] | 0 | 0 | 0 | 0
Tallassee Hydro Project | 7191_G_2 | 7191 | G | 2 |  | Hydro |  | S_SOU | Georgia | 13 | Clarke | 59 | 13059 | 0.1 | 0 | 1986 | 9999 |  |  | N | Hydro | [13 empty] | 0 | 0 | 0 | 0
Venice Hydro | 72_G_1 | 72 | G | 1 |  | Hydro |  | WECC_SCE | California | 6 | Los Angeles | 37 | 06037 | 10.1 | 0 | 1982 | 9999 |  |  | N | Hydro | [13 empty] | 0 | 0 | 0 | 0
Oliver Dam | 720_G_1 | 720 | G | 1 |  | Hydro |  | S_SOU | Georgia | 13 | Muscogee | 215 | 13215 | 17.7 | 0 | 1959 | 9999 |  |  | N | Hydro | [13 empty] | 0 | 0 | 0 | 0
Oliver Dam | 720_G_2 | 720 | G | 2 |  | Hydro |  | S_SOU | Georgia | 13 | Muscogee | 215 | 13215 | 17.7 | 0 | 1959 | 9999 |  |  | N | Hydro | [13 empty] | 0 | 0 | 0 | 0
Oliver Dam | 720_G_3 | 720 | G | 3 |  | Hydro |  | S_SOU | Georgia | 13 | Muscogee | 215 | 13215 | 17.7 | 0 | 1959 | 9999 |  |  | N | Hydro | [13 empty] | 0 | 0 | 0 | 0
Oliver Dam | 720_G_4 | 720 | G | 4 |  | Hydro |  | S_SOU | Georgia | 13 | Muscogee | 215 | 13215 | 5.9 | 0 | 1959 | 9999 |  |  | N | Hydro | [13 empty] | 0 | 0 | 0 | 0
Robert D Willis | 7200_G_1 | 7200 | G | 1 |  | Hydro |  | MIS_WOTA | Texas | 48 | Jasper | 241 | 48241 | 4 | 0 | 1989 | 9999 |  |  | N | Hydro | [13 empty] | 0 | 0 | 0 | 0
Robert D Willis | 7200_G_2 | 7200 | G | 2 |  | Hydro |  | MIS_WOTA | Texas | 48 | Jasper | 241 | 48241 | 4 | 0 | 1989 | 9999 |  |  | N | Hydro | [13 empty] | 0 | 0 | 0 | 0
South Fond Du Lac | 7203_G_CT1 | 7203 | G | CT1 | 2999 | Combustion Turbine |  | MIS_WUMS | Wisconsin | 55 | Fond Du Lac | 39 | 55039 | 79.4 | 15894 | 1993 | 9999 |  |  | N | Natural Gas, Distillate Fuel Oil |  |  |  | H2O | [9 empty] | 0.07228 | 0.07228 | 0.07228 | 0.07228
South Fond Du Lac | 7203_G_CT2 | 7203 | G | CT2 | 3000 | Combustion Turbine |  | MIS_WUMS | Wisconsin | 55 | Fond Du Lac | 39 | 55039 | 79.6 | 15895 | 1994 | 9999 |  |  | N | Natural Gas, Distillate Fuel Oil |  |  |  | H2O | [9 empty] | 0.06961 | 0.06961 | 0.06961 | 0.06961
South Fond Du Lac | 7203_G_CT3 | 7203 | G | CT3 | 3001 | Combustion Turbine |  | MIS_WUMS | Wisconsin | 55 | Fond Du Lac | 39 | 55039 | 81.3 | 15899 | 1994 | 9999 |  |  | N | Natural Gas, Distillate Fuel Oil |  |  |  | H2O | [9 empty] | 0.06464 | 0.06464 | 0.06464 | 0.06464
South Fond Du Lac | 7203_G_CT4 | 7203 | G | CT4 | 3002 | Combustion Turbine |  | MIS_WUMS | Wisconsin | 55 | Fond Du Lac | 39 | 55039 | 76.5 | 15896 | 1996 | 9999 |  |  | N | Natural Gas, Distillate Fuel Oil |  |  |  | H2O | [9 empty] | 0.06871 | 0.06871 | 0.06871 | 0.06871
Cope | 7210_B_COP1 | 7210 | B | COP1 | 3006 | Coal Steam |  | S_VACA | South Carolina | 45 | Orangeburg | 75 | 45075 | 415 | 9374 | 1996 | 9999 | tangential | dry | N | Bituminous | Dry Scrubber | 1996 | 0.95 | LNC2 | SCR | 2008 |  | B | NA | ACI | 2016 |  | 0.25 | 0.2662 | 0.1218 | 0.2662 | 0.1218 | 0.1 | 0.1 | 0.1 | 0.99
Darbytown | 7212_G_1 | 7212 | G | 1 | 88242 | Combustion Turbine |  | PJM_Dom | Virginia | 51 | Henrico | 87 | 51087 | 84 | 12435 | 1990 | 9999 |  |  | N | Natural Gas, Distillate Fuel Oil |  |  |  | H2O | [8 empty] | 2.64 | 0.21492 | 0.21492 | 0.21492 | 0.21492
Darbytown | 7212_G_2 | 7212 | G | 2 | 88243 | Combustion Turbine |  | PJM_Dom | Virginia | 51 | Henrico | 87 | 51087 | 84 | 12435 | 1990 | 9999 |  |  | N | Natural Gas, Distillate Fuel Oil |  |  |  | H2O | [8 empty] | 2.64 | 0.23091 | 0.23091 | 0.23091 | 0.23091
Darbytown | 7212_G_3 | 7212 | G | 3 | 88244 | Combustion Turbine |  | PJM_Dom | Virginia | 51 | Henrico | 87 | 51087 | 84 | 12435 | 1990 | 9999 |  |  | N | Natural Gas, Distillate Fuel Oil |  |  |  | H2O | [8 empty] | 2.64 | 0.2089 | 0.2089 | 0.2089 | 0.2089
Darbytown | 7212_G_4 | 7212 | G | 4 | 88245 | Combustion Turbine |  | PJM_Dom | Virginia | 51 | Henrico | 87 | 51087 | 84 | 12435 | 1990 | 9999 |  |  | N | Natural Gas, Distillate Fuel Oil |  |  |  | H2O | [8 empty] | 2.64 | 0.16549 | 0.16549 | 0.16549 | 0.16549
Clover | 7213_B_1 | 7213 | B | 1 | 3007 | Coal Steam |  | PJM_Dom | Virginia | 51 | Halifax | 83 | 51083 | 440 | 10041 | 1995 | 9999 | tangential | dry | N | Bituminous | Wet Scrubber | 1995 | 0.94 | LNB + OFA | SNCR |  | 1995 | B + WS | NA |  |  |  | 0.1 | 0.31341 | 0.26382 | 0.139 | 0.139 | 0.1 | 0.27 | 0.56 | 0.99
Clover | 7213_B_2 | 7213 | B | 2 | 3008 | Coal Steam |  | PJM_Dom | Virginia | 51 | Halifax | 83 | 51083 | 437 | 10047 | 1996 | 9999 | tangential | dry | N | Bituminous | Wet Scrubber | 1996 | 0.94 | LNB + OFA | SNCR |  | 1996 | B + WS | NA |  |  |  | 0.1 | 0.3005 | 0.27373 | 0.139 | 0.139 | 0.1 | 0.27 | 0.56 | 0.99
Sinclair Dam | 722_G_1 | 722 | G | 1 |  | Hydro |  | S_SOU | Georgia | 13 | Baldwin | 9 | 13009 | 21.9 | 0 | 1953 | 9999 |  |  | N | Hydro | [13 empty] | 0 | 0 | 0 | 0
Sinclair Dam | 722_G_2 | 722 | G | 2 |  | Hydro |  | S_SOU | Georgia | 13 | Baldwin | 9 | 13009 | 21.9 | 0 | 1953 | 9999 |  |  | N | Hydro | [13 empty] | 0 | 0 | 0 | 0
Black Butte | 7229_G_1 | 7229 | G | 1 |  | Hydro |  | WEC_CALN | California | 6 | Tehama | 103 | 06103 | 6.1 | 0 | 1988 | 9999 |  |  | N | Hydro | [13 empty] | 0 | 0 | 0 | 0
Tallulah Falls | 723_G_1 | 723 | G | 1 |  | Hydro |  | S_SOU | Georgia | 13 | Habersham | 137 | 13137 | 12.1 | 0 | 1913 | 9999 |  |  | N | Hydro | [13 empty] | 0 | 0 | 0 | 0
Tallulah Falls | 723_G_2 | 723 | G | 2 |  | Hydro |  | S_SOU | Georgia | 13 | Habersham | 137 | 13137 | 12.1 | 0 | 1913 | 9999 |  |  | N | Hydro | [13 empty] | 0 | 0 | 0 | 0
Tallulah Falls | 723_G_3 | 723 | G | 3 |  | Hydro |  | S_SOU | Georgia | 13 | Habersham | 137 | 13137 | 12.1 | 0 | 1914 | 9999 |  |  | N | Hydro | [13 empty] | 0 | 0 | 0 | 0
Tallulah Falls | 723_G_4 | 723 | G | 4 |  | Hydro |  | S_SOU | Georgia | 13 | Habersham | 137 | 13137 | 12.2 | 0 | 1913 | 9999 |  |  | N | Hydro | [13 empty] | 0 | 0 | 0 | 0
Tallulah Falls | 723_G_5 | 723 | G | 5 |  | Hydro |  | S_SOU | Georgia | 13 | Habersham | 137 | 13137 | 12.2 | 0 | 1913 | 9999 |  |  | N | Hydro | [13 empty] | 0 | 0 | 0 | 0
Tallulah Falls | 723_G_6 | 723 | G | 6 |  | Hydro |  | S_SOU | Georgia | 13 | Habersham | 137 | 13137 | 12.2 | 0 | 1920 | 9999 |  |  | N | Hydro | [13 empty] | 0 | 0 | 0 | 0
Gianera | 7231_G_1 | 7231 | G | 1 |  | Combustion Turbine |  | WEC_CALN | California | 6 | Santa Clara | 85 | 06085 | 30 | 16189 | 1987 | 9999 |  |  | N | Natural Gas, Distillate Fuel Oil | [12 empty] | 0.74 | 0.13818 | 0.13818 | 0.13818 | 0.13818
Gianera | 7231_G_2 | 7231 | G | 2 |  | Combustion Turbine |  | WEC_CALN | California | 6 | Santa Clara | 85 | 06085 | 30 | 16219 | 1986 | 9999 |  |  | N | Natural Gas, Distillate Fuel Oil | [12 empty] | 0.74 | 0.13818 | 0.13818 | 0.13818 | 0.13818
Santa Clara Cogen | 7232_G_1 | 7232 | G | 1 |  | Combustion Turbine |  | WEC_CALN | California | 6 | Santa Clara | 85 | 06085 | 3.9 | 15601 | 1982 | 9999 |  |  | N | Natural Gas | [12 empty] | 0.74 | 0.07812 | 0.07812 | 0.07812 | 0.07812
Santa Clara Cogen | 7232_G_2 | 7232 | G | 2 |  | Combustion Turbine |  | WEC_CALN | California | 6 | Santa Clara | 85 | 06085 | 3.9 | 15601 | 1982 | 9999 |  |  | N | Natural Gas | [12 empty] | 0.74 | 0.07812 | 0.07812 | 0.07812 | 0.07812
Tesla | 7233_G_1 | 7233 | G | 1 |  | Hydro |  | WECC_CO | Colorado | 8 | El Paso | 41 | 08041 | 28 | 0 | 1997 | 9999 |  |  | N | Hydro | [13 empty] | 0 | 0 | 0 | 0
Angus Anson | 7237_G_1 | 7237 | G | 1 | 3042 | Combustion Turbine |  | MIS_MNWI | South Dakota | 46 | Minnehaha | 99 | 46099 | 90 | 12645 | 1994 | 9999 |  |  | N | Natural Gas, Distillate Fuel Oil |  |  |  | H2O | [8 empty] | 0.064 | 0.07471 | 0.07471 | 0.07471 | 0.07471
Angus Anson | 7237_G_2 | 7237 | G | 2 | 3041 | Combustion Turbine |  | MIS_MNWI | South Dakota | 46 | Minnehaha | 99 | 46099 | 90 | 12645 | 1994 | 9999 |  |  | N | Natural Gas, Distillate Fuel Oil |  |  |  | H2O | [8 empty] | 0.064 | 0.07622 | 0.07622 | 0.07622 | 0.07622
Angus Anson | 7237_G_4 | 7237 | G | 4 | 89387 | Combustion Turbine |  | MIS_MNWI | South Dakota | 46 | Minnehaha | 99 | 46099 | 147 | 12644 | 2005 | 9999 |  |  | N | Natural Gas |  |  |  | DLNB | [8 empty] | 3 | 0.03149 | 0.03149 | 0.03149 | 0.03149
Cane Island | 7238_G_1 | 7238 | G | 1 | 3043 | Combustion Turbine |  | FRCC | Florida | 12 | Osceola | 97 | 12097 | 32 | 14222 | 1994 | 9999 |  |  | N | Natural Gas, Distillate Fuel Oil |  |  |  | H2O | [8 empty] | 0.006 | 0.07872 | 0.07872 | 0.07872 | 0.07872
Cane Island | 7238_G_2 | 7238 | G | 2 | 3044 | Combined Cycle |  | FRCC | Florida | 12 | Osceola | 97 | 12097 | 69 | 7383 | 1995 | 9999 |  |  | N | Natural Gas, Distillate Fuel Oil |  |  |  | DLNB + H2O | [8 empty] | 0.006 | 0.02945 | 0.02945 | 0.02945 | 0.02945
Cane Island | 7238_G_2A | 7238 | G | 2A |  | Combined Cycle |  | FRCC | Florida | 12 | Osceola | 97 | 12097 | 39 | 7383 | 1995 | 9999 |  |  | N | Natural Gas, Distillate Fuel Oil |  |  |  | DLNB + H2O | [8 empty] | 0.006 | 0.02945 | 0.02945 | 0.02945 | 0.02945
Cane Island | 7238_G_3 | 7238 | G | 3 | 3045 | Combined Cycle |  | FRCC | Florida | 12 | Osceola | 97 | 12097 | 150 | 7080 | 2002 | 9999 |  |  | N | Natural Gas, Distillate Fuel Oil |  |  |  | DLNB + H2O | SCR | [7 empty] | 0.006 | 0.00926 | 0.00926 | 0.00926 | 0.00926
Cane Island | 7238_G_3A | 7238 | G | 3A |  | Combined Cycle |  | FRCC | Florida | 12 | Osceola | 97 | 12097 | 90 | 7080 | 2002 | 9999 |  |  | N | Natural Gas, Distillate Fuel Oil |  |  |  | DLNB + H2O | SCR | 2002 | [6 empty] | 0.006 | 0.00926 | 0.00926 | 0.00926 | 0.00926
Cane Island | 7238_G_4 | 7238 | G | 4 | 90643 | Combined Cycle |  | FRCC | Florida | 12 | Osceola | 97 | 12097 | 160 | 7143 | 2011 | 9999 |  |  | N | Natural Gas |  |  |  | DLNB | SCR | [7 empty] | 0.001 | 0.0052 | 0.0052 | 0.0052 | 0.0052
Cane Island | 7238_G_4A | 7238 | G | 4A |  | Combined Cycle |  | FRCC | Florida | 12 | Osceola | 97 | 12097 | 130 | 7143 | 2011 | 9999 |  |  | N | Natural Gas |  |  |  | LNB | SCR | 2011 | [6 empty] | 0.001 | 0.0052 | 0.0052 | 0.0052 | 0.0052
Terrora | 724_G_1 | 724 | G | 1 |  | Hydro |  | S_SOU | Georgia | 13 | Rabun | 241 | 13241 | 8.3 | 0 | 1925 | 9999 |  |  | N | Hydro | [13 empty] | 0 | 0 | 0 | 0
Terrora | 724_G_2 | 724 | G | 2 |  | Hydro |  | S_SOU | Georgia | 13 | Rabun | 241 | 13241 | 8.3 | 0 | 1925 | 9999 |  |  | N | Hydro | [13 empty] | 0 | 0 | 0 | 0
Polk | 7242_G_1CA | 7242 | G | 1CA |  | IGCC |  | FRCC | Florida | 12 | Polk | 105 | 12105 | 59 | 10324 | 1996 | 9999 |  |  | N | Bituminous |  |  | 0.95 | NDI | [8 empty] | 0.17 | 0.07261 | 0.07261 | 0.07261 | 0.07261 | 0.1 | 0.1 | 0.1 | 0.99
Polk | 7242_G_1CT | 7242 | G | 1CT | 3047 | IGCC |  | FRCC | Florida | 12 | Polk | 105 | 12105 | 161 | 10324 | 1996 | 9999 |  |  | N | Bituminous |  |  | 0.95 | NDI | [8 empty] | 0.17 | 0.07261 | 0.07261 | 0.07261 | 0.07261 | 0.1 | 0.1 | 0.1 | 0.99
Polk | 7242_G_2 | 7242 | G | 2 | 3048 | Combined Cycle |  | FRCC | Florida | 12 | Polk | 105 | 12105 | 151 | 8564 | 2000 | 9999 |  |  | N | Natural Gas, Distillate Fuel Oil |  |  |  | DLNB + H2O | SCR | 2016 | [6 empty] | 0.06 | 0.00749 | 0.00749 | 0.00749 | 0.00749
Polk | 7242_G_2CC | 7242 | G | 2CC |  | Combined Cycle |  | FRCC | Florida | 12 | Polk | 105 | 12105 | 459 | 8564 | 2017 | 9999 |  |  | N | Natural Gas, Distillate Fuel Oil |  |  |  |  | SCR | [8 empty] | 0.00749 | 0.00749 | 0.00749 | 0.00749
Polk | 7242_G_3 | 7242 | G | 3 | 3049 | Combined Cycle |  | FRCC | Florida | 12 | Polk | 105 | 12105 | 151 | 8564 | 2002 | 9999 |  |  | N | Natural Gas, Distillate Fuel Oil |  |  |  | DLNB + H2O | SCR | 2016 | [6 empty] | 0.06 | 0.00749 | 0.00749 | 0.00749 | 0.00749
Polk | 7242_G_4 | 7242 | G | 4 | 3050 | Combined Cycle |  | FRCC | Florida | 12 | Polk | 105 | 12105 | 151 | 8564 | 2007 | 9999 |  |  | N | Natural Gas, Distillate Fuel Oil |  |  |  | DLNB | SCR | 2016 | [6 empty] | 0.005 | 0.00749 | 0.00749 | 0.00749 | 0.00749
Polk | 7242_G_5 | 7242 | G | 5 | 90101 | Combined Cycle |  | FRCC | Florida | 12 | Polk | 105 | 12105 | 151 | 8564 | 2007 | 9999 |  |  | N | Natural Gas, Distillate Fuel Oil |  |  |  | DLNB | SCR | 2016 | [6 empty] | 0.005 | 0.00749 | 0.00749 | 0.00749 | 0.00749
Dam 2 | 7246_G_1 | 7246 | G | 1 |  | Hydro |  | MIS_AR | Arkansas | 5 | Desha | 41 | 05041 | 11 | 0 | 1999 | 9999 |  |  | N | Hydro | [13 empty] | 0 | 0 | 0 | 0
Dam 2 | 7246_G_2 | 7246 | G | 2 |  | Hydro |  | MIS_AR | Arkansas | 5 | Desha | 41 | 05041 | 12 | 0 | 1999 | 9999 |  |  | N | Hydro | [13 empty] | 0 | 0 | 0 | 0
Dam 2 | 7246_G_3 | 7246 | G | 3 |  | Hydro |  | MIS_AR | Arkansas | 5 | Desha | 41 | 05041 | 12 | 0 | 1999 | 9999 |  |  | N | Hydro | [13 empty] | 0 | 0 | 0 | 0
Watertown Power Plant | 7247_G_1 | 7247 | G | 1 |  | Combustion Turbine |  | SPP_WAUE | South Dakota | 46 | Codington | 29 | 46029 | 45.8 | 21424 | 1978 | 9999 |  |  | N | Distillate Fuel Oil | [12 empty] | 3 | 0.82155 | 0.82155 | 0.82155 | 0.82155
Tugalo | 725_G_1 | 725 | G | 1 |  | Hydro |  | S_SOU | Georgia | 13 | Habersham | 137 | 13137 | 13 | 0 | 1923 | 9999 |  |  | N | Hydro | [13 empty] | 0 | 0 | 0 | 0
Tugalo | 725_G_2 | 725 | G | 2 |  | Hydro |  | S_SOU | Georgia | 13 | Habersham | 137 | 13137 | 13 | 0 | 1923 | 9999 |  |  | N | Hydro | [13 empty] | 0 | 0 | 0 | 0
Tugalo | 725_G_3 | 725 | G | 3 |  | Hydro |  | S_SOU | Georgia | 13 | Habersham | 137 | 13137 | 13 | 0 | 1924 | 9999 |  |  | N | Hydro | [13 empty] | 0 | 0 | 0 | 0
Tugalo | 725_G_4 | 725 | G | 4 |  | Hydro |  | S_SOU | Georgia | 13 | Habersham | 137 | 13137 | 13 | 0 | 1924 | 9999 |  |  | N | Hydro | [13 empty] | 0 | 0 | 0 | 0
Skookumchuck | 7259_G_1 | 7259 | G | 1 |  | Hydro |  | WECC_PNW | Washington | 53 | Thurston | 67 | 53067 | 1 | 0 | 1990 | 9999 |  |  | N | Hydro | [13 empty] | 0 | 0 | 0 | 0
Woodland | 7266_G_2 | 7266 | G | 2 |  | Combined Cycle |  | WEC_BANC | California | 6 | Stanislaus | 99 | 06099 | 37 | 8782 | 2003 | 9999 |  |  | N | Natural Gas |  |  |  | H2O | SCR | 2003 | [7 empty] | 0.00614 | 0.00614 | 0.00614 | 0.00614
Woodland | 7266_G_3 | 7266 | G | 3 | 9046 | Combined Cycle |  | WEC_BANC | California | 6 | Stanislaus | 99 | 06099 | 48 | 8782 | 2003 | 9999 |  |  | N | Natural Gas |  |  |  | H2O | SCR | [8 empty] | 0.00614 | 0.00614 | 0.00614 | 0.00614
Woodland | 7266_G_3A | 7266 | G | 3A |  | Combustion Turbine | IC Engine | WEC_BANC | California | 6 | Stanislaus | 99 | 06099 | 8.2 | 10745 | 2011 | 9999 |  |  | N | Natural Gas | [13 empty] | 0.2046 | 0.2046 | 0.2046 | 0.2046
Woodland | 7266_G_3B | 7266 | G | 3B |  | Combustion Turbine | IC Engine | WEC_BANC | California | 6 | Stanislaus | 99 | 06099 | 8.2 | 10745 | 2011 | 9999 |  |  | N | Natural Gas | [13 empty] | 0.2046 | 0.2046 | 0.2046 | 0.2046
Woodland | 7266_G_3C | 7266 | G | 3C |  | Combustion Turbine | IC Engine | WEC_BANC | California | 6 | Stanislaus | 99 | 06099 | 8.2 | 10745 | 2011 | 9999 |  |  | N | Natural Gas | [13 empty] | 0.2046 | 0.2046 | 0.2046 | 0.2046
Woodland | 7266_G_3D | 7266 | G | 3D |  | Combustion Turbine | IC Engine | WEC_BANC | California | 6 | Stanislaus | 99 | 06099 | 8.2 | 10745 | 2011 | 9999 |  |  | N | Natural Gas | [13 empty] | 0.2046 | 0.2046 | 0.2046 | 0.2046
Woodland | 7266_G_3E | 7266 | G | 3E |  | Combustion Turbine | IC Engine | WEC_BANC | California | 6 | Stanislaus | 99 | 06099 | 8.2 | 10745 | 2011 | 9999 |  |  | N | Natural Gas | [13 empty] | 0.2046 | 0.2046 | 0.2046 | 0.2046
Woodland | 7266_G_3F | 7266 | G | 3F |  | Combustion Turbine | IC Engine | WEC_BANC | California | 6 | Stanislaus | 99 | 06099 | 8.2 | 10745 | 2011 | 9999 |  |  | N | Natural Gas | [13 empty] | 0.2046 | 0.2046 | 0.2046 | 0.2046
Woodland | 7266_G_NA1 | 7266 | G | NA1 | 3065 | Combustion Turbine |  | WEC_BANC | California | 6 | Stanislaus | 99 | 06099 | 48 | 10745 | 1993 | 9999 |  |  | N | Natural Gas, Distillate Fuel Oil |  |  |  | H2O + STM | SCR | [7 empty] | 0.74 | 0.00779 | 0.00779 | 0.00779 | 0.00779
491 E 48th Street | 7268_G_7 | 7268 | G | 7 | 3062 | Combustion Turbine |  | MIS_LMI | Michigan | 26 | Allegan | 5 | 26005 | 32 | 14925 | 1992 | 9999 |  |  | N | Natural Gas, Distillate Fuel Oil |  |  |  | H2O | [8 empty] | 1.67 | 0.11645 | 0.11645 | 0.11645 | 0.11645
491 E 48th Street | 7268_G_8 | 7268 | G | 8 | 3063 | Combustion Turbine |  | MIS_LMI | Michigan | 26 | Allegan | 5 | 26005 | 32 | 14925 | 1992 | 9999 |  |  | N | Natural Gas, Distillate Fuel Oil |  |  |  | H2O | [8 empty] | 1.67 | 0.12432 | 0.12432 | 0.12432 | 0.12432
491 E 48th Street | 7268_G_9 | 7268 | G | 9 | 3064 | Combustion Turbine |  | MIS_LMI | Michigan | 26 | Allegan | 5 | 26005 | 72 | 14925 | 2000 | 9999 |  |  | N | Natural Gas |  |  |  | DLNB | [8 empty] | 1.67 | 0.03965 | 0.03965 | 0.03965 | 0.03965
Paris (WI) | 7270_G_1 | 7270 | G | 1 | 3066 | Combustion Turbine |  | MIS_WUMS | Wisconsin | 55 | Kenosha | 59 | 55059 | 88 | 14272 | 1995 | 9999 |  |  | N | Natural Gas, Distillate Fuel Oil |  |  |  | H2O | [8 empty] | 0.052 | 0.07299 | 0.07299 | 0.07299 | 0.07299
Paris (WI) | 7270_G_2 | 7270 | G | 2 | 3067 | Combustion Turbine |  | MIS_WUMS | Wisconsin | 55 | Kenosha | 59 | 55059 | 88 | 14271 | 1995 | 9999 |  |  | N | Natural Gas, Distillate Fuel Oil |  |  |  | H2O | [8 empty] | 0.052 | 0.07332 | 0.07332 | 0.07332 | 0.07332
Paris (WI) | 7270_G_3 | 7270 | G | 3 | 3068 | Combustion Turbine |  | MIS_WUMS | Wisconsin | 55 | Kenosha | 59 | 55059 | 88 | 14270 | 1995 | 9999 |  |  | N | Natural Gas, Distillate Fuel Oil |  |  |  | H2O | [8 empty] | 0.052 | 0.07715 | 0.07715 | 0.07715 | 0.07715
Paris (WI) | 7270_G_4 | 7270 | G | 4 | 3069 | Combustion Turbine |  | MIS_WUMS | Wisconsin | 55 | Kenosha | 59 | 55059 | 88 | 14272 | 1995 | 9999 |  |  | N | Natural Gas, Distillate Fuel Oil |  |  |  | H2O | [8 empty] | 0.052 | 0.07576 | 0.07576 | 0.07576 | 0.07576
Lincoln Combustion | 7277_G_1 | 7277 | G | 1 | 3070 | Combustion Turbine |  | S_VACA | North Carolina | 37 | Lincoln | 109 | 37109 | 76 | 13639 | 1995 | 9999 |  |  | N | Natural Gas, Distillate Fuel Oil |  |  |  | H2O | [8 empty] | 2.3 | 0.08044 | 0.08044 | 0.08044 | 0.08044
Lincoln Combustion | 7277_G_10 | 7277 | G | 10 | 3071 | Combustion Turbine |  | S_VACA | North Carolina | 37 | Lincoln | 109 | 37109 | 75 | 13638 | 1995 | 9999 |  |  | N | Natural Gas, Distillate Fuel Oil |  |  |  | H2O | [8 empty] | 2.3 | 0.09421 | 0.09421 | 0.09421 | 0.09421
Lincoln Combustion | 7277_G_11 | 7277 | G | 11 | 3072 | Combustion Turbine |  | S_VACA | North Carolina | 37 | Lincoln | 109 | 37109 | 74 | 13638 | 1995 | 9999 |  |  | N | Natural Gas, Distillate Fuel Oil |  |  |  | H2O | [8 empty] | 2.3 | 0.08582 | 0.08582 | 0.08582 | 0.08582
Lincoln Combustion | 7277_G_12 | 7277 | G | 12 | 3073 | Combustion Turbine |  | S_VACA | North Carolina | 37 | Lincoln | 109 | 37109 | 75 | 13638 | 1995 | 9999 |  |  | N | Natural Gas, Distillate Fuel Oil |  |  |  | H2O | [8 empty] | 2.3 | 0.08572 | 0.08572 | 0.08572 | 0.08572
Lincoln Combustion | 7277_G_13 | 7277 | G | 13 | 3074 | Combustion Turbine |  | S_VACA | North Carolina | 37 | Lincoln | 109 | 37109 | 74 | 13638 | 1996 | 9999 |  |  | N | Natural Gas, Distillate Fuel Oil |  |  |  | H2O | [8 empty] | 2.3 | 0.08164 | 0.08164 | 0.08164 | 0.08164
Lincoln Combustion | 7277_G_14 | 7277 | G | 14 | 3075 | Combustion Turbine |  | S_VACA | North Carolina | 37 | Lincoln | 109 | 37109 | 74 | 13638 | 1996 | 9999 |  |  | N | Natural Gas, Distillate Fuel Oil |  |  |  | H2O | [8 empty] | 2.3 | 0.0824 | 0.0824 | 0.0824 | 0.0824
Lincoln Combustion | 7277_G_15 | 7277 | G | 15 | 3076 | Combustion Turbine |  | S_VACA | North Carolina | 37 | Lincoln | 109 | 37109 | 73 | 13638 | 1996 | 9999 |  |  | N | Natural Gas, Distillate Fuel Oil |  |  |  | H2O | [8 empty] | 2.3 | 0.08031 | 0.08031 | 0.08031 | 0.08031
Lincoln Combustion | 7277_G_16 | 7277 | G | 16 | 3077 | Combustion Turbine |  | S_VACA | North Carolina | 37 | Lincoln | 109 | 37109 | 73 | 13638 | 1996 | 9999 |  |  | N | Natural Gas, Distillate Fuel Oil |  |  |  | H2O | [8 empty] | 2.3 | 0.08132 | 0.08132 | 0.08132 | 0.08132
Lincoln Combustion | 7277_G_2 | 7277 | G | 2 | 3078 | Combustion Turbine |  | S_VACA | North Carolina | 37 | Lincoln | 109 | 37109 | 76 | 13638 | 1995 | 9999 |  |  | N | Natural Gas, Distillate Fuel Oil |  |  |  | H2O | [8 empty] | 2.3 | 0.08347 | 0.08347 | 0.08347 | 0.08347
Lincoln Combustion | 7277_G_3 | 7277 | G | 3 | 3079 | Combustion Turbine |  | S_VACA | North Carolina | 37 | Lincoln | 109 | 37109 | 75 | 13638 | 1995 | 9999 |  |  | N | Natural Gas, Distillate Fuel Oil |  |  |  | H2O | [8 empty] | 2.3 | 0.08373 | 0.08373 | 0.08373 | 0.08373
Lincoln Combustion | 7277_G_4 | 7277 | G | 4 | 3080 | Combustion Turbine |  | S_VACA | North Carolina | 37 | Lincoln | 109 | 37109 | 75 | 13638 | 1995 | 9999 |  |  | N | Natural Gas, Distillate Fuel Oil |  |  |  | H2O | [8 empty] | 2.3 | 0.08207 | 0.08207 | 0.08207 | 0.08207
Lincoln Combustion | 7277_G_5 | 7277 | G | 5 | 3081 | Combustion Turbine |  | S_VACA | North Carolina | 37 | Lincoln | 109 | 37109 | 74 | 13638 | 1995 | 9999 |  |  | N | Natural Gas, Distillate Fuel Oil |  |  |  | H2O | [8 empty] | 2.3 | 0.08057 | 0.08057 | 0.08057 | 0.08057
Lincoln Combustion | 7277_G_6 | 7277 | G | 6 | 3082 | Combustion Turbine |  | S_VACA | North Carolina | 37 | Lincoln | 109 | 37109 | 73 | 13638 | 1995 | 9999 |  |  | N | Natural Gas, Distillate Fuel Oil |  |  |  | H2O | [8 empty] | 2.3 | 0.0785 | 0.0785 | 0.0785 | 0.0785
Lincoln Combustion | 7277_G_7 | 7277 | G | 7 | 3083 | Combustion Turbine |  | S_VACA | North Carolina | 37 | Lincoln | 109 | 37109 | 76 | 13638 | 1995 | 9999 |  |  | N | Natural Gas, Distillate Fuel Oil |  |  |  | H2O | [8 empty] | 2.3 | 0.08018 | 0.08018 | 0.08018 | 0.08018
Lincoln Combustion | 7277_G_8 | 7277 | G | 8 | 3084 | Combustion Turbine |  | S_VACA | North Carolina | 37 | Lincoln | 109 | 37109 | 75 | 13638 | 1995 | 9999 |  |  | N | Natural Gas, Distillate Fuel Oil |  |  |  | H2O | [8 empty] | 2.3 | 0.08009 | 0.08009 | 0.08009 | 0.08009
Lincoln Combustion | 7277_G_9 | 7277 | G | 9 | 3085 | Combustion Turbine |  | S_VACA | North Carolina | 37 | Lincoln | 109 | 37109 | 75 | 13638 | 1995 | 9999 |  |  | N | Natural Gas, Distillate Fuel Oil |  |  |  | H2O | [8 empty] | 2.3 | 0.10171 | 0.10171 | 0.10171 | 0.10171
O'Shaughnessy Hydro | 7279_G_1 | 7279 | G | 1 |  | Hydro |  | PJM_West | Ohio | 39 | Delaware | 41 | 39041 | 1.3 | 0 | 1988 | 9999 |  |  | N | Hydro | [13 empty] | 0 | 0 | 0 | 0
O'Shaughnessy Hydro | 7279_G_2 | 7279 | G | 2 |  | Hydro |  | PJM_West | Ohio | 39 | Delaware | 41 | 39041 | 3.9 | 0 | 1988 | 9999 |  |  | N | Hydro | [13 empty] | 0 | 0 | 0 | 0
Yates | 728_B_Y6BR | 728 | B | Y6BR | 556 | O/G Steam |  | S_SOU | Georgia | 13 | Coweta | 77 | 13077 | 356 | 10619 | 1974 | 9999 | tangential | dry | N | Natural Gas |  |  |  | LNC2 + other | [8 empty] | 1.2 | 0.0904 | 0.0904 | 0.0904 | 0.0904
Yates | 728_B_Y7BR | 728 | B | Y7BR | 557 | O/G Steam |  | S_SOU | Georgia | 13 | Coweta | 77 | 13077 | 358 | 10672 | 1974 | 9999 | tangential | dry | N | Natural Gas |  |  |  | LNC2 + other | [8 empty] | 1.2 | 0.0883 | 0.0883 | 0.0883 | 0.0883
Gardner Energy Center | 7281_G_CT1 | 7281 | G | CT1 |  | Combustion Turbine |  | SPP_N | Kansas | 20 | Johnson | 91 | 20091 | 13.5 | 17853 | 1990 | 9999 |  |  | N | Natural Gas, Distillate Fuel Oil | [13 empty] | 0.0951 | 0.0951 | 0.0951 | 0.0951
Gardner Energy Center | 7281_G_CT2 | 7281 | G | CT2 |  | Combustion Turbine |  | SPP_N | Kansas | 20 | Johnson | 91 | 20091 | 13.5 | 17871 | 1990 | 9999 |  |  | N | Natural Gas, Distillate Fuel Oil | [13 empty] | 0.0951 | 0.0951 | 0.0951 | 0.0951
Paragould Turbine | 7283_G_1 | 7283 | G | 1 |  | Combustion Turbine |  | SPP_WEST | Arkansas | 5 | Greene | 55 | 05055 | 3.4 | 13985 | 1990 | 9999 |  |  | N | Natural Gas | [13 empty] | 0.0951 | 0.0951 | 0.0951 | 0.0951
Paragould Turbine | 7283_G_2 | 7283 | G | 2 |  | Combustion Turbine |  | SPP_WEST | Arkansas | 5 | Greene | 55 | 05055 | 3.4 | 13998 | 1990 | 9999 |  |  | N | Natural Gas | [13 empty] | 0.0951 | 0.0951 | 0.0951 | 0.0951
Paragould Turbine | 7283_G_3 | 7283 | G | 3 |  | Combustion Turbine |  | SPP_WEST | Arkansas | 5 | Greene | 55 | 05055 | 3.4 | 13998 | 1990 | 9999 |  |  | N | Natural Gas | [13 empty] | 0.0951 | 0.0951 | 0.0951 | 0.0951
Paragould Turbine | 7283_G_4 | 7283 | G | 4 |  | Combustion Turbine |  | SPP_WEST | Arkansas | 5 | Greene | 55 | 05055 | 3.4 | 13998 | 1990 | 9999 |  |  | N | Natural Gas | [13 empty] | 0.0951 | 0.0951 | 0.0951 | 0.0951
Paragould Turbine | 7283_G_5 | 7283 | G | 5 |  | Combustion Turbine | IC Engine | SPP_WEST | Arkansas | 5 | Greene | 55 | 05055 | 0.2 | 12822 | 1991 | 9999 |  |  | N | Distillate Fuel Oil | [13 empty] | 1.7761 | 1.7761 | 1.7761 | 1.7761
Sherman Avenue | 7288_G_SEHR | 7288 | G | SEHR | 3086 | Combustion Turbine |  | PJM_EMAC | New Jersey | 34 | Cumberland | 11 | 34011 | 82.4 | 13727 | 1991 | 9999 |  |  | N | Natural Gas, Distillate Fuel Oil |  |  |  | H2O | [8 empty] | 0.21 | 0.07035 | 0.07035 | 0.07035 | 0.07035
Yonah | 729_G_1 | 729 | G | 1 |  | Hydro |  | S_SOU | Georgia | 13 | Stephens | 257 | 13257 | 9.5 | 0 | 1925 | 9999 |  |  | N | Hydro | [13 empty] | 0 | 0 | 0 | 0
Yonah | 729_G_2 | 729 | G | 2 |  | Hydro |  | S_SOU | Georgia | 13 | Stephens | 257 | 13257 | 9.5 | 0 | 1925 | 9999 |  |  | N | Hydro | [13 empty] | 0 | 0 | 0 | 0
Yonah | 729_G_3 | 729 | G | 3 |  | Hydro |  | S_SOU | Georgia | 13 | Stephens | 257 | 13257 | 9.5 | 0 | 1925 | 9999 |  |  | N | Hydro | [13 empty] | 0 | 0 | 0 | 0
Central Energy Plant | 7294_G_GTG | 7294 | G | GTG | 3061 | Combined Cycle |  | FRCC | Florida | 12 | Orange | 95 | 12095 | 48 | 8481 | 1989 | 9999 |  |  | N | Natural Gas, Distillate Fuel Oil |  |  |  | H2O | [9 empty] | 0.11651 | 0.11651 | 0.11651 | 0.11651
Central Energy Plant | 7294_G_STG | 7294 | G | STG |  | Combined Cycle |  | FRCC | Florida | 12 | Orange | 95 | 12095 | 8 | 8481 | 1989 | 9999 |  |  | N | Natural Gas, Distillate Fuel Oil |  |  |  | H2O | [9 empty] | 0.11651 | 0.11651 | 0.11651 | 0.11651
State Line Combined Cycle | 7296_G_1 | 7296 | G | 1 | 3087 | Combustion Turbine |  | SPP_N | Missouri | 29 | Jasper | 97 | 29097 | 94 | 13469 | 1995 | 9999 |  |  | N | Natural Gas, Distillate Fuel Oil |  |  |  | DLNB + H2O | [8 empty] | 2.3 | 0.08271 | 0.08271 | 0.08271 | 0.08271
State Line Combined Cycle | 7296_G_2-1 | 7296 | G | 2-1 | 3088 | Combined Cycle |  | SPP_N | Missouri | 29 | Jasper | 97 | 29097 | 159 | 7384 | 2001 | 9999 |  |  | N | Natural Gas |  |  |  |  | SCR | 2000 | [7 empty] | 0.01402 | 0.01402 | 0.01402 | 0.01402
State Line Combined Cycle | 7296_G_2-2 | 7296 | G | 2-2 | 3089 | Combined Cycle |  | SPP_N | Missouri | 29 | Jasper | 97 | 29097 | 158 | 7384 | 1997 | 9999 |  |  | N | Natural Gas |  |  |  |  | SCR | 2000 | [7 empty] | 0.01402 | 0.01402 | 0.01402 | 0.01402
State Line Combined Cycle | 7296_G_2-3 | 7296 | G | 2-3 |  | Combined Cycle |  | SPP_N | Missouri | 29 | Jasper | 97 | 29097 | 178 | 7384 | 2001 | 9999 |  |  | N | Natural Gas |  |  |  |  | SCR | 2000 | [7 empty] | 0.01402 | 0.01402 | 0.01402 | 0.01402
Hines Energy Complex | 7302_G_1GT | 7302 | G | 1GT | 3090 | Combined Cycle |  | FRCC | Florida | 12 | Polk | 105 | 12105 | 173.5 | 7190 | 1999 | 9999 |  |  | N | Natural Gas, Distillate Fuel Oil |  |  |  | DLNB + H2O | SCR | [7 empty] | 0.05 | 0.03202 | 0.03202 | 0.03202 | 0.03202
Hines Energy Complex | 7302_G_1GT2 | 7302 | G | 1GT2 | 3091 | Combined Cycle |  | FRCC | Florida | 12 | Polk | 105 | 12105 | 173.5 | 7190 | 1999 | 9999 |  |  | N | Natural Gas, Distillate Fuel Oil |  |  |  | DLNB + H2O | SCR | [7 empty] | 0.05 | 0.03202 | 0.03202 | 0.03202 | 0.03202
Hines Energy Complex | 7302_G_1ST | 7302 | G | 1ST |  | Combined Cycle |  | FRCC | Florida | 12 | Polk | 105 | 12105 | 166 | 7190 | 1999 | 9999 |  |  | N | Natural Gas, Distillate Fuel Oil |  |  |  | DLNB + H2O | SCR | 1999 | [6 empty] | 0.05 | 0.03202 | 0.03202 | 0.03202 | 0.03202
Hines Energy Complex | 7302_G_2GT | 7302 | G | 2GT | 10029 | Combined Cycle |  | FRCC | Florida | 12 | Polk | 105 | 12105 | 176.5 | 7190 | 2003 | 9999 |  |  | N | Natural Gas, Distillate Fuel Oil |  |  |  | DLNB + H2O | SCR | [7 empty] | 0.05 | 0.01049 | 0.01049 | 0.01049 | 0.01049
Hines Energy Complex | 7302_G_2GT2 | 7302 | G | 2GT2 | 10030 | Combined Cycle |  | FRCC | Florida | 12 | Polk | 105 | 12105 | 176.5 | 7190 | 2003 | 9999 |  |  | N | Natural Gas, Distillate Fuel Oil |  |  |  | DLNB + H2O | SCR | [7 empty] | 0.05 | 0.01049 | 0.01049 | 0.01049 | 0.01049
Hines Energy Complex | 7302_G_2ST | 7302 | G | 2ST |  | Combined Cycle |  | FRCC | Florida | 12 | Polk | 105 | 12105 | 180 | 7190 | 2003 | 9999 |  |  | N | Natural Gas, Distillate Fuel Oil |  |  |  | DLNB + H2O | SCR | 2003 | [6 empty] | 0.05 | 0.01049 | 0.01049 | 0.01049 | 0.01049
Hines Energy Complex | 7302_G_3GT | 7302 | G | 3GT | 89245 | Combined Cycle |  | FRCC | Florida | 12 | Polk | 105 | 12105 | 177.5 | 7190 | 2005 | 9999 |  |  | N | Natural Gas, Distillate Fuel Oil |  |  |  | DLNB + H2O | SCR | [7 empty] | 0.05 | 0.00903 | 0.00903 | 0.00903 | 0.00903
Hines Energy Complex | 7302_G_3GT2 | 7302 | G | 3GT2 | 89246 | Combined Cycle |  | FRCC | Florida | 12 | Polk | 105 | 12105 | 177.5 | 7190 | 2005 | 9999 |  |  | N | Natural Gas, Distillate Fuel Oil |  |  |  | DLNB + H2O | SCR | [7 empty] | 0.05 | 0.00903 | 0.00903 | 0.00903 | 0.00903
Hines Energy Complex | 7302_G_3ST | 7302 | G | 3ST |  | Combined Cycle |  | FRCC | Florida | 12 | Polk | 105 | 12105 | 176 | 7190 | 2005 | 9999 |  |  | N | Natural Gas, Distillate Fuel Oil |  |  |  | DLNB + H2O | SCR | 2005 | [6 empty] | 0.05 | 0.00903 | 0.00903 | 0.00903 | 0.00903
Hines Energy Complex | 7302_G_4GT | 7302 | G | 4GT | 90110 | Combined Cycle |  | FRCC | Florida | 12 | Polk | 105 | 12105 | 168 | 7190 | 2007 | 9999 |  |  | N | Natural Gas, Distillate Fuel Oil |  |  |  | DLNB + H2O | SCR | [8 empty] | 0.00811 | 0.00811 | 0.00811 | 0.00811
Hines Energy Complex | 7302_G_4GT2 | 7302 | G | 4GT2 | 90111 | Combined Cycle |  | FRCC | Florida | 12 | Polk | 105 | 12105 | 167 | 7190 | 2007 | 9999 |  |  | N | Natural Gas, Distillate Fuel Oil |  |  |  | DLNB + H2O | SCR | [8 empty] | 0.00811 | 0.00811 | 0.00811 | 0.00811
Hines Energy Complex | 7302_G_4ST | 7302 | G | 4ST |  | Combined Cycle |  | FRCC | Florida | 12 | Polk | 105 | 12105 | 174 | 7190 | 2007 | 9999 |  |  | N | Natural Gas, Distillate Fuel Oil |  |  |  | DLNB + H2O | SCR | 2007 | [7 empty] | 0.00811 | 0.00811 | 0.00811 | 0.00811
Redding Power | 7307_G_1 | 7307 | G | 1 |  | Combustion Turbine |  | WEC_BANC | California | 6 | Shasta | 89 | 06089 | 16 | 15042 | 1996 | 9999 |  |  | N | Natural Gas | [12 empty] | 0.74 | 0.01719 | 0.01719 | 0.01719 | 0.01719
Redding Power | 7307_G_2 | 7307 | G | 2 |  | Combustion Turbine |  | WEC_BANC | California | 6 | Shasta | 89 | 06089 | 23 | 15042 | 1996 | 9999 |  |  | N | Natural Gas | [12 empty] | 0.74 | 0.01719 | 0.01719 | 0.01719 | 0.01719
Redding Power | 7307_G_3 | 7307 | G | 3 |  | Combustion Turbine |  | WEC_BANC | California | 6 | Shasta | 89 | 06089 | 23 | 15042 | 1996 | 9999 |  |  | N | Natural Gas | [12 empty] | 0.74 | 0.01719 | 0.01719 | 0.01719 | 0.01719
Redding Power | 7307_G_4 | 7307 | G | 4 |  | Combined Cycle |  | WEC_BANC | California | 6 | Shasta | 89 | 06089 | 27 | 8622 | 1989 | 9999 |  |  | N | Natural Gas |  |  |  | other | SCR | [8 empty] | 0.00294 | 0.00294 | 0.00294 | 0.00294
Redding Power | 7307_G_5 | 7307 | G | 5 | 9189 | Combined Cycle |  | WEC_BANC | California | 6 | Shasta | 89 | 06089 | 41 | 8622 | 2002 | 9999 |  |  | N | Natural Gas |  |  |  | other | SCR | [8 empty] | 0.00294 | 0.00294 | 0.00294 | 0.00294
Redding Power | 7307_G_6 | 7307 | G | 6 | 89746 | Combined Cycle |  | WEC_BANC | California | 6 | Shasta | 89 | 06089 | 41 | 8622 | 2011 | 9999 |  |  | N | Natural Gas |  |  |  | other | SCR | [8 empty] | 0.00294 | 0.00294 | 0.00294 | 0.00294
Richard M Flynn | 7314_G_NA1 | 7314 | G | NA1 | 3092 | Combined Cycle |  | NY_Z_K | New York | 36 | Suffolk | 103 | 36103 | 89.6 | 7959 | 1994 | 9999 |  |  | N | Natural Gas, Distillate Fuel Oil | [12 empty] | 0.2 | 0.03067 | 0.03067 | 0.03067 | 0.03067
Richard M Flynn | 7314_G_NA2 | 7314 | G | NA2 |  | Combined Cycle |  | NY_Z_K | New York | 36 | Suffolk | 103 | 36103 | 44.8 | 7959 | 1994 | 9999 |  |  | N | Natural Gas, Distillate Fuel Oil | [12 empty] | 0.2 | 0.03067 | 0.03067 | 0.03067 | 0.03067
Almond Power Plant | 7315_G_1 | 7315 | G | 1 | 3093 | Combustion Turbine |  | WEC_CALN | California | 6 | Stanislaus | 99 | 06099 | 49.5 | 10789 | 1996 | 9999 |  |  | N | Natural Gas |  |  |  | STM | SCR | [7 empty] | 0.74 | 0.01169 | 0.01169 | 0.01169 | 0.01169
Almond Power Plant | 7315_G_2 | 7315 | G | 2 | 90500 | Combustion Turbine |  | WEC_CALN | California | 6 | Stanislaus | 99 | 06099 | 50 | 10746 | 2012 | 9999 |  |  | N | Natural Gas |  |  |  | H2O | SCR | [8 empty] | 0.00926 | 0.00926 | 0.00926 | 0.00926
Almond Power Plant | 7315_G_3 | 7315 | G | 3 | 90501 | Combustion Turbine |  | WEC_CALN | California | 6 | Stanislaus | 99 | 06099 | 50 | 10746 | 2012 | 9999 |  |  | N | Natural Gas |  |  |  | H2O | SCR | [8 empty] | 0.00863 | 0.00863 | 0.00863 | 0.00863
Almond Power Plant | 7315_G_4 | 7315 | G | 4 | 90502 | Combustion Turbine |  | WEC_CALN | California | 6 | Stanislaus | 99 | 06099 | 50 | 10746 | 2012 | 9999 |  |  | N | Natural Gas |  |  |  | H2O | SCR | [8 empty] | 0.00897 | 0.00897 | 0.00897 | 0.00897
Buffalo Bill | 7317_G_1 | 7317 | G | 1 |  | Hydro |  | WECC_WY | Wyoming | 56 | Park | 29 | 56029 | 6 | 0 | 1992 | 9999 |  |  | N | Hydro | [13 empty] | 0 | 0 | 0 | 0
Buffalo Bill | 7317_G_2 | 7317 | G | 2 |  | Hydro |  | WECC_WY | Wyoming | 56 | Park | 29 | 56029 | 6 | 0 | 1992 | 9999 |  |  | N | Hydro | [13 empty] | 0 | 0 | 0 | 0
Buffalo Bill | 7317_G_3 | 7317 | G | 3 |  | Hydro |  | WECC_WY | Wyoming | 56 | Park | 29 | 56029 | 6 | 0 | 1992 | 9999 |  |  | N | Hydro | [13 empty] | 0 | 0 | 0 | 0
Van Sant Station | 7318_G_1 | 7318 | G | 1 | 3094 | Combustion Turbine |  | PJM_EMAC | Delaware | 10 | Kent | 1 | 10001 | 43.2 | 12326 | 1991 | 9999 |  |  | N | Natural Gas, Distillate Fuel Oil |  |  |  | H2O | [8 empty] | 0.3 | 0.14248 | 0.14248 | 0.14248 | 0.14248
Boulevard | 732_G_1 | 732 | G | 1 |  | Combustion Turbine |  | S_SOU | Georgia | 13 | Chatham | 51 | 13051 | 14 | 25000 | 1970 | 9999 |  |  | N | Natural Gas, Distillate Fuel Oil | [13 empty] | 0.87122 | 0.87122 | 0.87122 | 0.87122
San Jacinto Steam Electric Station | 7325_G_1 | 7325 | G | 1 | 3095 | Combustion Turbine |  | ERC_REST | Texas | 48 | Harris | 201 | 48201 | 81 | 13974 | 1995 | 9999 |  |  | N | Natural Gas |  |  |  | DLNB + H2O | [8 empty] | 0.01 | 0.01817 | 0.01817 | 0.01817 | 0.01817
San Jacinto Steam Electric Station | 7325_G_2 | 7325 | G | 2 | 3096 | Combustion Turbine |  | ERC_REST | Texas | 48 | Harris | 201 | 48201 | 81 | 13974 | 1995 | 9999 |  |  | N | Natural Gas |  |  |  | DLNB + H2O | [8 empty] | 0.01 | 0.01807 | 0.01807 | 0.01807 | 0.01807
Richmond | 7335_G_RCT1 | 7335 | G | RCT1 | 3097 | Combustion Turbine |  | PJM_West | Indiana | 18 | Wayne | 177 | 18177 | 34 | 12945 | 1992 | 9999 |  |  | N | Natural Gas, Distillate Fuel Oil |  |  |  | H2O | [8 empty] | 1.6 | 0.11492 | 0.11492 | 0.11492 | 0.11492
Richmond | 7335_G_RCT2 | 7335 | G | RCT2 | 3098 | Combustion Turbine |  | PJM_West | Indiana | 18 | Wayne | 177 | 18177 | 34 | 12948 | 1992 | 9999 |  |  | N | Natural Gas, Distillate Fuel Oil |  |  |  | H2O | [8 empty] | 1.6 | 0.11244 | 0.11244 | 0.11244 | 0.11244
Anderson | 7336_G_ACT1 | 7336 | G | ACT1 | 3099 | Combustion Turbine |  | PJM_West | Indiana | 18 | Madison | 95 | 18095 | 34 | 12628 | 1992 | 9999 |  |  | N | Natural Gas, Distillate Fuel Oil |  |  |  | H2O | [8 empty] | 1.6 | 0.13387 | 0.13387 | 0.13387 | 0.13387
Anderson | 7336_G_ACT2 | 7336 | G | ACT2 | 3100 | Combustion Turbine |  | PJM_West | Indiana | 18 | Madison | 95 | 18095 | 34 | 12628 | 1992 | 9999 |  |  | N | Natural Gas, Distillate Fuel Oil |  |  |  | H2O | [8 empty] | 1.6 | 0.12781 | 0.12781 | 0.12781 | 0.12781
Anderson | 7336_G_ACT3 | 7336 | G | ACT3 | 9578 | Combustion Turbine |  | PJM_West | Indiana | 18 | Madison | 95 | 18095 | 72 | 12628 | 2004 | 9999 |  |  | N | Natural Gas, Distillate Fuel Oil |  |  |  | DLNB + H2O | [8 empty] | 1.6 | 0.03366 | 0.03366 | 0.03366 | 0.03366
Florence | 7337_G_1 | 7337 | G | 1 |  | Combustion Turbine |  | NENGREST | Vermont | 50 | Rutland | 21 | 50021 | 3 | 19307 | 1992 | 9999 |  |  | N | Distillate Fuel Oil | [12 empty] | 0.3 | 0.66132 | 0.66132 | 0.66132 | 0.66132
Florence | 7337_G_2 | 7337 | G | 2 |  | Combustion Turbine |  | NENGREST | Vermont | 50 | Rutland | 21 | 50021 | 2.9 | 19307 | 1992 | 9999 |  |  | N | Distillate Fuel Oil | [12 empty] | 0.3 | 0.66132 | 0.66132 | 0.66132 | 0.66132
Grizzly | 7338_G_NA1 | 7338 | G | NA1 |  | Hydro |  | WEC_CALN | California | 6 | Plumas | 63 | 06063 | 23.4 | 0 | 1993 | 9999 |  |  | N | Hydro | [13 empty] | 0 | 0 | 0 | 0
Wellington 2 | 7339_G_6 | 7339 | G | 6 |  | Combustion Turbine |  | SPP_N | Kansas | 20 | Sumner | 191 | 20191 | 21 | 17260 | 1989 | 9999 |  |  | N | Natural Gas, Distillate Fuel Oil | [12 empty] | 3 | 0.12861 | 0.12861 | 0.12861 | 0.12861
George Neal South | 7343_B_4 | 7343 | B | 4 | 3101 | Coal Steam |  | MIS_MIDA | Iowa | 19 | Woodbury | 193 | 19193 | 644 | 10386 | 1979 | 9999 | wall | dry | Y | Subbituminous | Dry Scrubber | 2013 | 0.9 | LNBO | SNCR |  | 2014 | ESPC + B | Yes | ACI | 2014 |  | 1.2 | 0.18917 | 0.18917 | 0.18917 | 0.18917 | 0.1 | 0.1 | 0.1 | 0.95
University of Florida | 7345_G_P1 | 7345 | G | P1 | 3102 | Combustion Turbine |  | FRCC | Florida | 12 | Alachua | 1 | 12001 | 47 | 10745 | 1994 | 9999 |  |  | N | Natural Gas |  |  |  | STM | [8 empty] | 0.501 | 0.06673 | 0.06673 | 0.06673 | 0.06673
Robins | 7348_G_1 | 7348 | G | 1 | 3103 | Combustion Turbine |  | S_SOU | Georgia | 13 | Houston | 153 | 13153 | 80 | 17394 | 1995 | 9999 |  |  | N | Natural Gas |  |  |  | H2O | [8 empty] | 0.309 | 0.71088 | 0.71088 | 0.71088 | 0.71088
Robins | 7348_G_2 | 7348 | G | 2 | 3104 | Combustion Turbine |  | S_SOU | Georgia | 13 | Houston | 153 | 13153 | 80 | 17398 | 1995 | 9999 |  |  | N | Natural Gas |  |  |  | H2O | [8 empty] | 0.309 | 0.71658 | 0.71658 | 0.71658 | 0.71658
Coyote Springs | 7350_G_1 | 7350 | G | 1 | 3105 | Combined Cycle |  | WECC_PNW | Oregon | 41 | Morrow | 49 | 41049 | 165 | 7326 | 1995 | 9999 |  |  | Y | Natural Gas, Distillate Fuel Oil |  |  |  | DLNB + H2O | SCR | [8 empty] | 0.01475 | 0.01475 | 0.01475 | 0.01475
Coyote Springs | 7350_G_2 | 7350 | G | 2 |  | Combined Cycle |  | WECC_PNW | Oregon | 41 | Morrow | 49 | 41049 | 70 | 7326 | 1995 | 9999 |  |  | Y | Natural Gas, Distillate Fuel Oil |  |  |  | DLNB + H2O + LNB + NH3 | SCR | 1995 | [7 empty] | 0.01475 | 0.01475 | 0.01475 | 0.01475
Stevens Creek | 736_G_1 | 736 | G | 1 |  | Hydro |  | S_VACA | Georgia | 13 | Columbia | 73 | 13073 | 1.5 | 0 | 1914 | 9999 |  |  | N | Hydro | [13 empty] | 0 | 0 | 0 | 0
Stevens Creek | 736_G_2 | 736 | G | 2 |  | Hydro |  | S_VACA | Georgia | 13 | Columbia | 73 | 13073 | 1.5 | 0 | 1914 | 9999 |  |  | N | Hydro | [13 empty] | 0 | 0 | 0 | 0
Stevens Creek | 736_G_3 | 736 | G | 3 |  | Hydro |  | S_VACA | Georgia | 13 | Columbia | 73 | 13073 | 1.5 | 0 | 1914 | 9999 |  |  | N | Hydro | [13 empty] | 0 | 0 | 0 | 0
Stevens Creek | 736_G_4 | 736 | G | 4 |  | Hydro |  | S_VACA | Georgia | 13 | Columbia | 73 | 13073 | 1.5 | 0 | 1914 | 9999 |  |  | N | Hydro | [13 empty] | 0 | 0 | 0 | 0
Stevens Creek | 736_G_5 | 736 | G | 5 |  | Hydro |  | S_VACA | Georgia | 13 | Columbia | 73 | 13073 | 1.5 | 0 | 1914 | 9999 |  |  | N | Hydro | [13 empty] | 0 | 0 | 0 | 0
Stevens Creek | 736_G_6 | 736 | G | 6 |  | Hydro |  | S_VACA | Georgia | 13 | Columbia | 73 | 13073 | 1.5 | 0 | 1925 | 9999 |  |  | N | Hydro | [13 empty] | 0 | 0 | 0 | 0
Stevens Creek | 736_G_7 | 736 | G | 7 |  | Hydro |  | S_VACA | Georgia | 13 | Columbia | 73 | 13073 | 1.5 | 0 | 1926 | 9999 |  |  | N | Hydro | [13 empty] | 0 | 0 | 0 | 0
Stevens Creek | 736_G_8 | 736 | G | 8 |  | Hydro |  | S_VACA | Georgia | 13 | Columbia | 73 | 13073 | 1.5 | 0 | 1926 | 9999 |  |  | N | Hydro | [13 empty] | 0 | 0 | 0 | 0
Geothermal 1 | 7368_G_1 | 7368 | G | 1 |  | Geothermal |  | WEC_CALN | California | 6 | Sonoma | 97 | 06097 | 27 | 9771 | 1983 | 9999 |  |  | N | Geothermal | [13 empty] | 0 | 0 | 0 | 0 | 0.3713 | 0.3713 | 0.3713
Geothermal 1 | 7368_G_2 | 7368 | G | 2 |  | Geothermal |  | WEC_CALN | California | 6 | Sonoma | 97 | 06097 | 27 | 9771 | 1983 | 9999 |  |  | N | Geothermal | [13 empty] | 0 | 0 | 0 | 0 | 0.3713 | 0.3713 | 0.3713
Geothermal 2 | 7369_G_3 | 7369 | G | 3 |  | Geothermal |  | WEC_CALN | California | 6 | Sonoma | 97 | 06097 | 30.1 | 9771 | 1985 | 9999 |  |  | N | Geothermal | [13 empty] | 0 | 0 | 0 | 0 | 0.3713 | 0.3713 | 0.3713
Geothermal 2 | 7369_G_4 | 7369 | G | 4 |  | Geothermal |  | WEC_CALN | California | 6 | Sonoma | 97 | 06097 | 48 | 9771 | 1986 | 9999 |  |  | N | Geothermal | [13 empty] | 0 | 0 | 0 | 0 | 0.3713 | 0.3713 | 0.3713
McPhee | 7372_G_1 | 7372 | G | 1 |  | Hydro |  | WECC_CO | Colorado | 8 | Montezuma | 83 | 08083 | 1.2 | 0 | 1992 | 9999 |  |  | N | Hydro | [13 empty] | 0 | 0 | 0 | 0
Towaoc | 7373_G_1 | 7373 | G | 1 |  | Hydro |  | WECC_CO | Colorado | 8 | Montezuma | 83 | 08083 | 11.4 | 0 | 1993 | 9999 |  |  | N | Hydro | [13 empty] | 0 | 0 | 0 | 0
Midulla Generating Station | 7380_G_CT1 | 7380 | G | CT1 | 8366 | Combined Cycle |  | FRCC | Florida | 12 | Hardee | 49 | 12049 | 151 | 7312 | 2002 | 9999 |  |  | N | Natural Gas, Distillate Fuel Oil |  |  |  | DLNB + H2O | SCR | [8 empty] | 0.02897 | 0.02897 | 0.02897 | 0.02897
Midulla Generating Station | 7380_G_CT2 | 7380 | G | CT2 | 8368 | Combined Cycle |  | FRCC | Florida | 12 | Hardee | 49 | 12049 | 151 | 7312 | 2002 | 9999 |  |  | N | Natural Gas, Distillate Fuel Oil |  |  |  | DLNB + H2O | SCR | [8 empty] | 0.02897 | 0.02897 | 0.02897 | 0.02897
Midulla Generating Station | 7380_G_GT4 | 7380 | G | GT4 | 89703 | Combustion Turbine |  | FRCC | Florida | 12 | Hardee | 49 | 12049 | 54 | 11720 | 2006 | 9999 |  |  | N | Natural Gas, Distillate Fuel Oil |  |  |  | DLNB + H2O | [8 empty] | 0.8 | 0.07911 | 0.07911 | 0.07911 | 0.07911
Midulla Generating Station | 7380_G_GT5 | 7380 | G | GT5 | 89705 | Combustion Turbine |  | FRCC | Florida | 12 | Hardee | 49 | 12049 | 54 | 11720 | 2006 | 9999 |  |  | N | Natural Gas, Distillate Fuel Oil |  |  |  | DLNB + H2O | [8 empty] | 0.8 | 0.08304 | 0.08304 | 0.08304 | 0.08304
Midulla Generating Station | 7380_G_GT6 | 7380 | G | GT6 | 89707 | Combustion Turbine |  | FRCC | Florida | 12 | Hardee | 49 | 12049 | 54 | 11720 | 2006 | 9999 |  |  | N | Natural Gas, Distillate Fuel Oil |  |  |  | DLNB + H2O | [8 empty] | 0.8 | 0.08049 | 0.08049 | 0.08049 | 0.08049
Midulla Generating Station | 7380_G_GT7 | 7380 | G | GT7 | 89709 | Combustion Turbine |  | FRCC | Florida | 12 | Hardee | 49 | 12049 | 54 | 11720 | 2006 | 9999 |  |  | N | Natural Gas, Distillate Fuel Oil |  |  |  | DLNB + H2O | [8 empty] | 0.8 | 0.09159 | 0.09159 | 0.09159 | 0.09159
Midulla Generating Station | 7380_G_GT8 | 7380 | G | GT8 | 89711 | Combustion Turbine |  | FRCC | Florida | 12 | Hardee | 49 | 12049 | 54 | 11720 | 2006 | 9999 |  |  | N | Natural Gas, Distillate Fuel Oil |  |  |  | DLNB + H2O | [8 empty] | 0.8 | 0.08195 | 0.08195 | 0.08195 | 0.08195
Midulla Generating Station | 7380_G_ST3 | 7380 | G | ST3 |  | Combined Cycle |  | FRCC | Florida | 12 | Hardee | 49 | 12049 | 179 | 7312 | 2002 | 9999 |  |  | N | Natural Gas, Distillate Fuel Oil |  |  |  | DLNB + H2O | SCR | 2001 | [7 empty] | 0.02897 | 0.02897 | 0.02897 | 0.02897
Searsburg Wind Turbine | 7381_G_1 | 7381 | G | 1 |  | Onshore Wind |  | NENGREST | Vermont | 50 | Bennington | 3 | 50003 | 5.2 | 0 | 1997 | 9999 |  |  | N | Wind | [13 empty] | 0 | 0 | 0 | 0
Poplar Bluff Generating Station | 7392_G_1 | 7392 | G | 1 |  | Combustion Turbine | IC Engine | SPP_WEST | Missouri | 29 | Butler | 23 | 29023 | 7 | 11401 | 1976 | 9999 |  |  | N | Natural Gas, Distillate Fuel Oil | [12 empty] | 2.3 | 0.79266 | 0.79266 | 0.79266 | 0.79266
Poplar Bluff Generating Station | 7392_G_2 | 7392 | G | 2 |  | Combustion Turbine | IC Engine | SPP_WEST | Missouri | 29 | Butler | 23 | 29023 | 7 | 11396 | 1976 | 9999 |  |  | N | Natural Gas, Distillate Fuel Oil | [12 empty] | 2.3 | 0.79266 | 0.79266 | 0.79266 | 0.79266
Poplar Bluff Generating Station | 7392_G_3 | 7392 | G | 3 |  | Combustion Turbine | IC Engine | SPP_WEST | Missouri | 29 | Butler | 23 | 29023 | 6.6 | 11398 | 2002 | 9999 |  |  | N | Natural Gas, Distillate Fuel Oil | [12 empty] | 2.3 | 0.79266 | 0.79266 | 0.79266 | 0.79266
Poplar Bluff Generating Station | 7392_G_4 | 7392 | G | 4 |  | Combustion Turbine | IC Engine | SPP_WEST | Missouri | 29 | Butler | 23 | 29023 | 6.6 | 11398 | 2002 | 9999 |  |  | N | Natural Gas, Distillate Fuel Oil | [12 empty] | 2.3 | 0.79266 | 0.79266 | 0.79266 | 0.79266
Poplar Bluff Generating Station | 7392_G_5 | 7392 | G | 5 |  | Combustion Turbine | IC Engine | SPP_WEST | Missouri | 29 | Butler | 23 | 29023 | 6.6 | 11398 | 2002 | 9999 |  |  | N | Natural Gas, Distillate Fuel Oil | [12 empty] | 2.3 | 0.79266 | 0.79266 | 0.79266 | 0.79266
Lakin Municipal | 7393_G_LK1 | 7393 | G | LK1 |  | Combustion Turbine | IC Engine | SPP_N | Kansas | 20 | Kearny | 93 | 20093 | 4.1 | 10745 | 1990 | 9999 |  |  | N | Natural Gas, Distillate Fuel Oil | [12 empty] | 3 | 1.2354 | 1.2354 | 1.2354 | 1.2354
Front Street | 7396_G_1 | 7396 | G | 1 |  | Combustion Turbine | IC Engine | NENGREST | Massachusetts | 25 | Hampden | 13 | 25013 | 2.8 | 10745 | 1978 | 9999 |  |  | N | Distillate Fuel Oil | [12 empty] | 0.789 | 2.5183 | 2.5183 | 2.5183 | 2.5183
Front Street | 7396_G_2 | 7396 | G | 2 |  | Combustion Turbine | IC Engine | NENGREST | Massachusetts | 25 | Hampden | 13 | 25013 | 2.8 | 10745 | 1978 | 9999 |  |  | N | Distillate Fuel Oil | [12 empty] | 0.789 | 2.8146 | 2.8146 | 2.8146 | 2.8146
Front Street | 7396_G_3 | 7396 | G | 3 |  | Combustion Turbine | IC Engine | NENGREST | Massachusetts | 25 | Hampden | 13 | 25013 | 2.8 | 10745 | 1978 | 9999 |  |  | N | Distillate Fuel Oil | [12 empty] | 0.789 | 2.6816 | 2.6816 | 2.6816 | 2.6816
Falling Spring | 7397_G_5 | 7397 | G | 5 |  | Combustion Turbine | IC Engine | PJM_AP | Pennsylvania | 42 | Franklin | 55 | 42055 | 2.1 | 10745 | 1967 | 9999 |  |  | N | Natural Gas, Distillate Fuel Oil | [12 empty] | 3.7 | 1.2219 | 1.2219 | 1.2219 | 1.2219
Falling Spring | 7397_G_6 | 7397 | G | 6 |  | Combustion Turbine | IC Engine | PJM_AP | Pennsylvania | 42 | Franklin | 55 | 42055 | 2.1 | 10745 | 1967 | 9999 |  |  | N | Natural Gas, Distillate Fuel Oil | [12 empty] | 3.7 | 1.2219 | 1.2219 | 1.2219 | 1.2219
Falling Spring | 7397_G_7 | 7397 | G | 7 |  | Combustion Turbine | IC Engine | PJM_AP | Pennsylvania | 42 | Franklin | 55 | 42055 | 2.9 | 10745 | 2001 | 9999 |  |  | N | Natural Gas, Distillate Fuel Oil | [12 empty] | 3.7 | 1.2219 | 1.2219 | 1.2219 | 1.2219
Water Street Station | 7398_G_GEN1 | 7398 | G | GEN1 |  | Combustion Turbine | IC Engine | MIS_LMI | Michigan | 26 | Bay | 17 | 26017 | 5.5 | 11898 | 1980 | 9999 |  |  | N | Natural Gas, Distillate Fuel Oil | [12 empty] | 1.67 | 2.8953 | 2.8953 | 2.8953 | 2.8953
Water Street Station | 7398_G_GEN2 | 7398 | G | GEN2 |  | Combustion Turbine | IC Engine | MIS_LMI | Michigan | 26 | Bay | 17 | 26017 | 6.5 | 11885 | 1984 | 9999 |  |  | N | Natural Gas, Distillate Fuel Oil | [12 empty] | 1.67 | 2.8171 | 2.8171 | 2.8171 | 2.8171
Henry Station | 7399_G_GEN3 | 7399 | G | GEN3 |  | Combustion Turbine | IC Engine | MIS_LMI | Michigan | 26 | Bay | 17 | 26017 | 7.5 | 10745 | 1993 | 9999 |  |  | N | Natural Gas, Distillate Fuel Oil | [12 empty] | 1.67 | 2.9507 | 2.9507 | 2.9507 | 2.9507
Henry Station | 7399_G_GEN4 | 7399 | G | GEN4 |  | Combustion Turbine | IC Engine | MIS_LMI | Michigan | 26 | Bay | 17 | 26017 | 7.5 | 10745 | 1993 | 9999 |  |  | N | Natural Gas, Distillate Fuel Oil | [12 empty] | 1.67 | 2.8829 | 2.8829 | 2.8829 | 2.8829
Salisbury City of | 7400_G_1 | 7400 | G | 1 |  | Combustion Turbine | IC Engine | SPP_N | Missouri | 29 | Chariton | 41 | 29041 | 0.8 | 10940 | 1983 | 9999 |  |  | N | Distillate Fuel Oil | [12 empty] | 2.3 | 1.7761 | 1.7761 | 1.7761 | 1.7761
Salisbury City of | 7400_G_2 | 7400 | G | 2 |  | Combustion Turbine | IC Engine | SPP_N | Missouri | 29 | Chariton | 41 | 29041 | 0.8 | 10940 | 1983 | 9999 |  |  | N | Distillate Fuel Oil | [12 empty] | 2.3 | 1.7761 | 1.7761 | 1.7761 | 1.7761
Salisbury City of | 7400_G_3 | 7400 | G | 3 |  | Combustion Turbine | IC Engine | SPP_N | Missouri | 29 | Chariton | 41 | 29041 | 1.8 | 10745 | 1986 | 9999 |  |  | N | Distillate Fuel Oil | [12 empty] | 2.3 | 1.7761 | 1.7761 | 1.7761 | 1.7761
Salisbury City of | 7400_G_4 | 7400 | G | 4 |  | Combustion Turbine | IC Engine | SPP_N | Missouri | 29 | Chariton | 41 | 29041 | 1.8 | 10745 | 1986 | 9999 |  |  | N | Distillate Fuel Oil | [12 empty] | 2.3 | 1.7761 | 1.7761 | 1.7761 | 1.7761
Shelbina Power #1 | 7405_G_G1 | 7405 | G | G1 |  | Combustion Turbine | IC Engine | S_D_AECI | Missouri | 29 | Shelby | 205 | 29205 | 3 | 12966 | 1981 | 9999 |  |  | N | Distillate Fuel Oil | [12 empty] | 2.3 | 1.7761 | 1.7761 | 1.7761 | 1.7761
Shelbina Power #1 | 7405_G_G2 | 7405 | G | G2 |  | Combustion Turbine | IC Engine | S_D_AECI | Missouri | 29 | Shelby | 205 | 29205 | 1.6 | 12822 | 1989 | 9999 |  |  | N | Distillate Fuel Oil | [12 empty] | 2.3 | 1.7761 | 1.7761 | 1.7761 | 1.7761
Shelbina Power #2 | 7406_G_G3 | 7406 | G | G3 |  | Combustion Turbine | IC Engine | S_D_AECI | Missouri | 29 | Shelby | 205 | 29205 | 1.6 | 10745 | 1992 | 9999 |  |  | N | Distillate Fuel Oil | [12 empty] | 2.3 | 1.7761 | 1.7761 | 1.7761 | 1.7761
Shelbina Power #2 | 7406_G_G4 | 7406 | G | G4 |  | Combustion Turbine | IC Engine | S_D_AECI | Missouri | 29 | Shelby | 205 | 29205 | 1.6 | 10745 | 1992 | 9999 |  |  | N | Distillate Fuel Oil | [12 empty] | 2.3 | 1.7761 | 1.7761 | 1.7761 | 1.7761
Shelbina Power #2 | 7406_G_G5 | 7406 | G | G5 |  | Combustion Turbine | IC Engine | S_D_AECI | Missouri | 29 | Shelby | 205 | 29205 | 1.6 | 10745 | 1992 | 9999 |  |  | N | Distillate Fuel Oil | [12 empty] | 2.3 | 1.7761 | 1.7761 | 1.7761 | 1.7761
Shelbina Power #2 | 7406_G_G6 | 7406 | G | G6 |  | Combustion Turbine | IC Engine | S_D_AECI | Missouri | 29 | Shelby | 205 | 29205 | 1.8 | 10854 | 1999 | 9999 |  |  | N | Distillate Fuel Oil | [12 empty] | 2.3 | 1.7761 | 1.7761 | 1.7761 | 1.7761
Payson | 7408_G_86-1 | 7408 | G | 86-1 |  | Combustion Turbine | IC Engine | WECC_UT | Utah | 49 | Utah | 49 | 49049 | 2.6 | 10745 | 1988 | 9999 |  |  | N | Natural Gas, Distillate Fuel Oil | [12 empty] | 0.85 | 0.20283 | 0.20283 | 0.20283 | 0.20283
Payson | 7408_G_86-2 | 7408 | G | 86-2 |  | Combustion Turbine | IC Engine | WECC_UT | Utah | 49 | Utah | 49 | 49049 | 2.6 | 10745 | 1988 | 9999 |  |  | N | Natural Gas, Distillate Fuel Oil | [12 empty] | 0.85 | 0.20283 | 0.20283 | 0.20283 | 0.20283
Payson | 7408_G_86-3 | 7408 | G | 86-3 |  | Combustion Turbine | IC Engine | WECC_UT | Utah | 49 | Utah | 49 | 49049 | 2 | 10745 | 1995 | 9999 |  |  | N | Natural Gas, Distillate Fuel Oil | [12 empty] | 0.85 | 0.20283 | 0.20283 | 0.20283 | 0.20283
Payson | 7408_G_86-4 | 7408 | G | 86-4 |  | Combustion Turbine | IC Engine | WECC_UT | Utah | 49 | Utah | 49 | 49049 | 2 | 10745 | 1995 | 9999 |  |  | N | Natural Gas, Distillate Fuel Oil | [12 empty] | 0.85 | 0.20283 | 0.20283 | 0.20283 | 0.20283
Short Mountain | 7413_G_1 | 7413 | G | 1 |  | Landfill Gas |  | WECC_PNW | Oregon | 41 | Lane | 39 | 41039 | 0.8 | 13500 | 1992 | 9999 |  |  | N | Landfill Gas | [13 empty] | 0.24082 | 0.24082 | 0.24082 | 0.24082
Short Mountain | 7413_G_2 | 7413 | G | 2 |  | Landfill Gas |  | WECC_PNW | Oregon | 41 | Lane | 39 | 41039 | 0.8 | 13500 | 1992 | 9999 |  |  | N | Landfill Gas | [13 empty] | 0.24082 | 0.24082 | 0.24082 | 0.24082
Short Mountain | 7413_G_3 | 7413 | G | 3 |  | Landfill Gas |  | WECC_PNW | Oregon | 41 | Lane | 39 | 41039 | 0.8 | 13500 | 1993 | 9999 |  |  | N | Landfill Gas | [13 empty] | 0.24082 | 0.24082 | 0.24082 | 0.24082
Short Mountain | 7413_G_4 | 7413 | G | 4 |  | Landfill Gas |  | WECC_PNW | Oregon | 41 | Lane | 39 | 41039 | 0.8 | 13500 | 1993 | 9999 |  |  | N | Landfill Gas | [13 empty] | 0.24082 | 0.24082 | 0.24082 | 0.24082
Lakefield Utilities | 7415_G_5 | 7415 | G | 5 |  | Combustion Turbine | IC Engine | MIS_MNWI | Minnesota | 27 | Jackson | 63 | 27063 | 1 | 10745 | 1985 | 9999 |  |  | N | Distillate Fuel Oil | [13 empty] | 3.629 | 3.629 | 3.629 | 3.629
Lakefield Utilities | 7415_G_6 | 7415 | G | 6 |  | Combustion Turbine | IC Engine | MIS_MNWI | Minnesota | 27 | Jackson | 63 | 27063 | 2 | 10745 | 2003 | 9999 |  |  | N | Distillate Fuel Oil | [13 empty] | 3.629 | 3.629 | 3.629 | 3.629
Interstate | 7425_G_1 | 7425 | G | 1 | 3116 | Combustion Turbine |  | MIS_IL | Illinois | 17 | Sangamon | 167 | 17167 | 112 | 12869 | 1997 | 9999 |  |  | N | Natural Gas, Distillate Fuel Oil |  |  |  | H2O | [8 empty] | 1 | 0.07371 | 0.07371 | 0.07371 | 0.07371
Cowlitz Falls | 7427_G_U#1 | 7427 | G | U#1 |  | Hydro |  | WECC_PNW | Washington | 53 | Lewis | 41 | 53041 | 35 | 0 | 1994 | 9999 |  |  | N | Hydro | [13 empty] | 0 | 0 | 0 | 0
Cowlitz Falls | 7427_G_U#2 | 7427 | G | U#2 |  | Hydro |  | WECC_PNW | Washington | 53 | Lewis | 41 | 53041 | 35 | 0 | 1994 | 9999 |  |  | N | Hydro | [13 empty] | 0 | 0 | 0 | 0
Edenton Generators | 7429_G_2 | 7429 | G | 2 |  | Combustion Turbine | IC Engine | PJM_Dom | North Carolina | 37 | Chowan | 41 | 37041 | 1.2 | 12842 | 1988 | 9999 |  |  | N | Distillate Fuel Oil | [12 empty] | 2.3 | 1.7761 | 1.7761 | 1.7761 | 1.7761
Dalles Dam North Fishway Project | 7431_G_1 | 7431 | G | 1 |  | Hydro |  | WECC_PNW | Oregon | 41 | Wasco | 65 | 41065 | 5 | 0 | 1991 | 9999 |  |  | N | Hydro | [13 empty] | 0 | 0 | 0 | 0
Oxford (KS) | 7432_G_1A | 7432 | G | 1A |  | Combustion Turbine | IC Engine | SPP_N | Kansas | 20 | Sumner | 191 | 20191 | 1.6 | 12822 | 1999 | 9999 |  |  | N | Distillate Fuel Oil | [12 empty] | 3 | 2.8335 | 2.8335 | 2.8335 | 2.8335
Oxford (KS) | 7432_G_2A | 7432 | G | 2A |  | Combustion Turbine | IC Engine | SPP_N | Kansas | 20 | Sumner | 191 | 20191 | 1.6 | 12822 | 1999 | 9999 |  |  | N | Distillate Fuel Oil | [12 empty] | 3 | 2.8335 | 2.8335 | 2.8335 | 2.8335
Oxford (KS) | 7432_G_3A | 7432 | G | 3A |  | Combustion Turbine | IC Engine | SPP_N | Kansas | 20 | Sumner | 191 | 20191 | 1.6 | 12822 | 2007 | 9999 |  |  | N | Distillate Fuel Oil | [12 empty] | 3 | 2.8335 | 2.8335 | 2.8335 | 2.8335
Church Street Plant | 7438_G_C3A | 7438 | G | C3A |  | Combustion Turbine | IC Engine | PJM_Dom | Virginia | 51 | Prince William | 153 | 51153 | 1 | 14566 | 1996 | 9999 |  |  | N | Distillate Fuel Oil | [12 empty] | 1.06 | 1.7761 | 1.7761 | 1.7761 | 1.7761
Church Street Plant | 7438_G_C5 | 7438 | G | C5 |  | Combustion Turbine | IC Engine | PJM_Dom | Virginia | 51 | Prince William | 153 | 51153 | 1.5 | 14524 | 1987 | 9999 |  |  | N | Distillate Fuel Oil | [12 empty] | 1.06 | 1.7761 | 1.7761 | 1.7761 | 1.7761
Church Street Plant | 7438_G_C6 | 7438 | G | C6 |  | Combustion Turbine | IC Engine | PJM_Dom | Virginia | 51 | Prince William | 153 | 51153 | 1.5 | 14641 | 1987 | 9999 |  |  | N | Distillate Fuel Oil | [12 empty] | 1.06 | 1.7761 | 1.7761 | 1.7761 | 1.7761
Godwin Drive Plant | 7439_G_C10 | 7439 | G | C10 |  | Combustion Turbine | IC Engine | PJM_Dom | Virginia | 51 | Prince William | 153 | 51153 | 1.5 | 10914 | 1992 | 9999 |  |  | N | Distillate Fuel Oil | [12 empty] | 1.06 | 1.7761 | 1.7761 | 1.7761 | 1.7761
Godwin Drive Plant | 7439_G_C7 | 7439 | G | C7 |  | Combustion Turbine | IC Engine | PJM_Dom | Virginia | 51 | Prince William | 153 | 51153 | 1.5 | 11147 | 1990 | 9999 |  |  | N | Distillate Fuel Oil | [12 empty] | 1.06 | 1.7761 | 1.7761 | 1.7761 | 1.7761
Godwin Drive Plant | 7439_G_C8 | 7439 | G | C8 |  | Combustion Turbine | IC Engine | PJM_Dom | Virginia | 51 | Prince William | 153 | 51153 | 1.5 | 11105 | 1990 | 9999 |  |  | N | Distillate Fuel Oil | [12 empty] | 1.06 | 1.7761 | 1.7761 | 1.7761 | 1.7761
Godwin Drive Plant | 7439_G_C9 | 7439 | G | C9 |  | Combustion Turbine | IC Engine | PJM_Dom | Virginia | 51 | Prince William | 153 | 51153 | 1.5 | 11105 | 1992 | 9999 |  |  | N | Distillate Fuel Oil | [12 empty] | 1.06 | 1.7761 | 1.7761 | 1.7761 | 1.7761
VMEA 1 Credit Gen | 7440_G_V10 | 7440 | G | V10 |  | Combustion Turbine | IC Engine | PJM_Dom | Virginia | 51 | Prince William | 153 | 51153 | 1.5 | 11207 | 1990 | 9999 |  |  | N | Distillate Fuel Oil | [12 empty] | 1.06 | 1.7761 | 1.7761 | 1.7761 | 1.7761
VMEA 1 Credit Gen | 7440_G_V3 | 7440 | G | V3 |  | Combustion Turbine | IC Engine | PJM_Dom | Virginia | 51 | Prince William | 153 | 51153 | 1.5 | 11207 | 1990 | 9999 |  |  | N | Distillate Fuel Oil | [12 empty] | 1.06 | 1.7761 | 1.7761 | 1.7761 | 1.7761
VMEA 1 Credit Gen | 7440_G_V4 | 7440 | G | V4 |  | Combustion Turbine | IC Engine | PJM_Dom | Virginia | 51 | Prince William | 153 | 51153 | 1.5 | 11207 | 1990 | 9999 |  |  | N | Distillate Fuel Oil | [12 empty] | 1.06 | 1.7761 | 1.7761 | 1.7761 | 1.7761
VMEA 1 Credit Gen | 7440_G_V5 | 7440 | G | V5 |  | Combustion Turbine | IC Engine | PJM_Dom | Virginia | 51 | Prince William | 153 | 51153 | 1.5 | 11207 | 1990 | 9999 |  |  | N | Distillate Fuel Oil | [12 empty] | 1.06 | 1.7761 | 1.7761 | 1.7761 | 1.7761
VMEA 1 Credit Gen | 7440_G_V6 | 7440 | G | V6 |  | Combustion Turbine | IC Engine | PJM_Dom | Virginia | 51 | Prince William | 153 | 51153 | 1.5 | 11207 | 1990 | 9999 |  |  | N | Distillate Fuel Oil | [12 empty] | 1.06 | 1.7761 | 1.7761 | 1.7761 | 1.7761
VMEA 1 Credit Gen | 7440_G_V7 | 7440 | G | V7 |  | Combustion Turbine | IC Engine | PJM_Dom | Virginia | 51 | Prince William | 153 | 51153 | 1.5 | 11207 | 1990 | 9999 |  |  | N | Distillate Fuel Oil | [12 empty] | 1.06 | 1.7761 | 1.7761 | 1.7761 | 1.7761
VMEA 1 Credit Gen | 7440_G_V8 | 7440 | G | V8 |  | Combustion Turbine | IC Engine | PJM_Dom | Virginia | 51 | Prince William | 153 | 51153 | 1.5 | 11207 | 1990 | 9999 |  |  | N | Distillate Fuel Oil | [12 empty] | 1.06 | 1.7761 | 1.7761 | 1.7761 | 1.7761
VMEA 1 Credit Gen | 7440_G_V9-1 | 7440 | G | V9-1 |  | Combustion Turbine | IC Engine | PJM_Dom | Virginia | 51 | Prince William | 153 | 51153 | 1.8 | 11117 | 2009 | 9999 |  |  | N | Distillate Fuel Oil | [13 empty] | 1.7761 | 1.7761 | 1.7761 | 1.7761
VMEA Peaking Gen | 7441_G_V1 | 7441 | G | V1 |  | Combustion Turbine | IC Engine | PJM_Dom | Virginia | 51 | Prince William | 153 | 51153 | 1.5 | 10907 | 1992 | 9999 |  |  | N | Distillate Fuel Oil | [12 empty] | 1.06 | 1.7761 | 1.7761 | 1.7761 | 1.7761
VMEA Peaking Gen | 7441_G_V11 | 7441 | G | V11 |  | Combustion Turbine | IC Engine | PJM_Dom | Virginia | 51 | Prince William | 153 | 51153 | 1.5 | 11066 | 1993 | 9999 |  |  | N | Distillate Fuel Oil | [12 empty] | 1.06 | 1.7761 | 1.7761 | 1.7761 | 1.7761
VMEA Peaking Gen | 7441_G_V12 | 7441 | G | V12 |  | Combustion Turbine | IC Engine | PJM_Dom | Virginia | 51 | Prince William | 153 | 51153 | 1.5 | 11066 | 1993 | 9999 |  |  | N | Distillate Fuel Oil | [12 empty] | 1.06 | 1.7761 | 1.7761 | 1.7761 | 1.7761
VMEA Peaking Gen | 7441_G_V2 | 7441 | G | V2 |  | Combustion Turbine | IC Engine | PJM_Dom | Virginia | 51 | Prince William | 153 | 51153 | 1.5 | 11066 | 1992 | 9999 |  |  | N | Distillate Fuel Oil | [12 empty] | 1.06 | 1.7761 | 1.7761 | 1.7761 | 1.7761
Pratt 2 | 7447_G_IC2 | 7447 | G | IC2 |  | Combustion Turbine | IC Engine | SPP_N | Kansas | 20 | Pratt | 151 | 20151 | 7.6 | 12781 | 1994 | 9999 |  |  | N | Natural Gas, Distillate Fuel Oil | [13 empty] | 1.2354 | 1.2354 | 1.2354 | 1.2354
Pratt 2 | 7447_G_IC3 | 7447 | G | IC3 |  | Combustion Turbine | IC Engine | SPP_N | Kansas | 20 | Pratt | 151 | 20151 | 7.6 | 12785 | 2004 | 9999 |  |  | N | Natural Gas, Distillate Fuel Oil | [13 empty] | 1.2354 | 1.2354 | 1.2354 | 1.2354
Combustion Turbine Project No 2 | 7449_G_NA1 | 7449 | G | NA1 | 3117 | Combustion Turbine |  | WEC_CALN | California | 6 | San Joaquin | 77 | 06077 | 49.3 | 10745 | 1996 | 9999 |  |  | N | Natural Gas, Distillate Fuel Oil |  |  |  |  | SCR | [7 empty] | 0.74 | 0.01732 | 0.01732 | 0.01732 | 0.01732
Etiwanda | 745_G_1 | 745 | G | 1 |  | Hydro |  | WECC_SCE | California | 6 | San Bernardino | 71 | 06071 | 23.9 | 0 | 1994 | 9999 |  |  | N | Hydro | [13 empty] | 0 | 0 | 0 | 0
Alameda | 7450_G_1 | 7450 | G | 1 |  | Combustion Turbine |  | WEC_CALN | California | 6 | Alameda | 1 | 06001 | 21.8 | 15632 | 1986 | 9999 |  |  | N | Natural Gas, Distillate Fuel Oil | [12 empty] | 0.74 | 0.01238 | 0.01238 | 0.01238 | 0.01238
Alameda | 7450_G_2 | 7450 | G | 2 |  | Combustion Turbine |  | WEC_CALN | California | 6 | Alameda | 1 | 06001 | 21.8 | 15643 | 1986 | 9999 |  |  | N | Natural Gas, Distillate Fuel Oil | [12 empty] | 0.74 | 0.01238 | 0.01238 | 0.01238 | 0.01238
Lodi | 7451_G_1 | 7451 | G | 1 |  | Combustion Turbine |  | WEC_CALN | California | 6 | San Joaquin | 77 | 06077 | 23.3 | 15636 | 1986 | 9999 |  |  | N | Natural Gas, Distillate Fuel Oil | [12 empty] | 0.74 | 0.00671 | 0.00671 | 0.00671 | 0.00671
Roseville | 7452_G_1 | 7452 | G | 1 |  | Combustion Turbine |  | WEC_CALN | California | 6 | Placer | 61 | 06061 | 21.2 | 16564 | 1986 | 9999 |  |  | N | Natural Gas, Distillate Fuel Oil | [12 empty] | 0.74 | 0.15011 | 0.15011 | 0.15011 | 0.15011
Roseville | 7452_G_2 | 7452 | G | 2 |  | Combustion Turbine |  | WEC_CALN | California | 6 | Placer | 61 | 06061 | 21.2 | 16576 | 1986 | 9999 |  |  | N | Natural Gas, Distillate Fuel Oil | [12 empty] | 0.74 | 0.15011 | 0.15011 | 0.15011 | 0.15011
Rathdrum | 7456_G_1 | 7456 | G | 1 | 3118 | Combustion Turbine |  | WECC_PNW | Idaho | 16 | Kootenai | 55 | 16055 | 66 | 11979 | 1994 | 9999 |  |  | N | Natural Gas |  |  |  | DLNB | [8 empty] | 1.75 | 0.03921 | 0.03921 | 0.03921 | 0.03921
Rathdrum | 7456_G_2 | 7456 | G | 2 | 3119 | Combustion Turbine |  | WECC_PNW | Idaho | 16 | Kootenai | 55 | 16055 | 66 | 11979 | 1994 | 9999 |  |  | N | Natural Gas |  |  |  | DLNB | [8 empty] | 1.75 | 0.03987 | 0.03987 | 0.03987 | 0.03987
Basalt | 7458_G_1 | 7458 | G | 1 |  | Hydro |  | WECC_CO | Colorado | 8 | Eagle | 37 | 08037 | 4.5 | 0 | 1985 | 9999 |  |  | N | Hydro | [13 empty] | 0 | 0 | 0 | 0
Madison Utilities | 7469_G_FM1 | 7469 | G | FM1 |  | Combustion Turbine | IC Engine | SPP_NEBR | Nebraska | 31 | Madison | 119 | 31119 | 1.7 | 12822 | 1959 | 9999 |  |  | N | Natural Gas, Distillate Fuel Oil | [12 empty] | 2.5 | 1.7761 | 1.7761 | 1.7761 | 1.7761
Madison Utilities | 7469_G_FM2 | 7469 | G | FM2 |  | Combustion Turbine | IC Engine | SPP_NEBR | Nebraska | 31 | Madison | 119 | 31119 | 1 | 12822 | 1959 | 9999 |  |  | N | Natural Gas, Distillate Fuel Oil | [12 empty] | 2.5 | 1.7761 | 1.7761 | 1.7761 | 1.7761
Madison Utilities | 7469_G_FM3 | 7469 | G | FM3 |  | Combustion Turbine | IC Engine | SPP_NEBR | Nebraska | 31 | Madison | 119 | 31119 | 0.9 | 12822 | 1953 | 9999 |  |  | N | Natural Gas, Distillate Fuel Oil | [12 empty] | 2.5 | 1.7761 | 1.7761 | 1.7761 | 1.7761
Madison Utilities | 7469_G_FM5 | 7469 | G | FM5 |  | Combustion Turbine | IC Engine | SPP_NEBR | Nebraska | 31 | Madison | 119 | 31119 | 1 | 12822 | 2006 | 9999 |  |  | N | Distillate Fuel Oil | [13 empty] | 1.7761 | 1.7761 | 1.7761 | 1.7761
Marceline | 7470_G_1 | 7470 | G | 1 |  | Combustion Turbine | IC Engine | MIS_MO | Missouri | 29 | Linn | 115 | 29115 | 1 | 12822 | 1989 | 9999 |  |  | N | Distillate Fuel Oil | [12 empty] | 2.3 | 1.7761 | 1.7761 | 1.7761 | 1.7761
Marceline | 7470_G_2 | 7470 | G | 2 |  | Combustion Turbine | IC Engine | MIS_MO | Missouri | 29 | Linn | 115 | 29115 | 3 | 12822 | 2002 | 9999 |  |  | N | Natural Gas, Distillate Fuel Oil | [12 empty] | 2.3 | 1.7761 | 1.7761 | 1.7761 | 1.7761
Marceline | 7470_G_5 | 7470 | G | 5 |  | Combustion Turbine | IC Engine | MIS_MO | Missouri | 29 | Linn | 115 | 29115 | 2 | 12822 | 2004 | 9999 |  |  | N | Distillate Fuel Oil | [12 empty] | 2.3 | 1.7761 | 1.7761 | 1.7761 | 1.7761
Marceline | 7470_G_6 | 7470 | G | 6 |  | Combustion Turbine | IC Engine | MIS_MO | Missouri | 29 | Linn | 115 | 29115 | 2 | 12822 | 2004 | 9999 |  |  | N | Distillate Fuel Oil | [12 empty] | 2.3 | 1.7761 | 1.7761 | 1.7761 | 1.7761
Upper Sterling | 7474_G_1 | 7474 | G | 1 |  | Hydro |  | PJM_COMD | Illinois | 17 | Whiteside | 195 | 17195 | 1 | 0 | 1988 | 9999 |  |  | N | Hydro | [13 empty] | 0 | 0 | 0 | 0
Upper Sterling | 7474_G_2 | 7474 | G | 2 |  | Hydro |  | PJM_COMD | Illinois | 17 | Whiteside | 195 | 17195 | 1 | 0 | 1988 | 9999 |  |  | N | Hydro | [13 empty] | 0 | 0 | 0 | 0
North Road Peak | 7479_G_EAST | 7479 | G | EAST |  | Combustion Turbine | IC Engine | S_VACA | South Carolina | 45 | Orangeburg | 75 | 45075 | 6.5 | 20500 | 1987 | 9999 |  |  | N | Distillate Fuel Oil | [12 empty] | 3.5 | 1.7761 | 1.7761 | 1.7761 | 1.7761
North Road Peak | 7479_G_WEST | 7479 | G | WEST |  | Combustion Turbine | IC Engine | S_VACA | South Carolina | 45 | Orangeburg | 75 | 45075 | 6.5 | 20500 | 1987 | 9999 |  |  | N | Distillate Fuel Oil | [12 empty] | 3.5 | 1.7761 | 1.7761 | 1.7761 | 1.7761
Rowesville Rd Plant | 7480_G_GEN3 | 7480 | G | GEN3 |  | Combustion Turbine |  | S_VACA | South Carolina | 45 | Orangeburg | 75 | 45075 | 4.2 | 20555 | 1994 | 9999 |  |  | N | Natural Gas | [12 empty] | 3.5 | 0.0951 | 0.0951 | 0.0951 | 0.0951
Rowesville Rd Plant | 7480_G_GEN4 | 7480 | G | GEN4 |  | Combustion Turbine |  | S_VACA | South Carolina | 45 | Orangeburg | 75 | 45075 | 4.2 | 20634 | 1994 | 9999 |  |  | N | Natural Gas | [12 empty] | 3.5 | 0.0951 | 0.0951 | 0.0951 | 0.0951
City Light & Water | 7481_G_1 | 7481 | G | 1 |  | Combustion Turbine | IC Engine | SPP_NEBR | Nebraska | 31 | Webster | 181 | 31181 | 0.9 | 13378 | 1987 | 9999 |  |  | N | Distillate Fuel Oil | [12 empty] | 2.5 | 1.7761 | 1.7761 | 1.7761 | 1.7761
City Light & Water | 7481_G_2 | 7481 | G | 2 |  | Combustion Turbine | IC Engine | SPP_NEBR | Nebraska | 31 | Webster | 181 | 31181 | 0.4 | 13820 | 1987 | 9999 |  |  | N | Distillate Fuel Oil | [12 empty] | 2.5 | 1.7761 | 1.7761 | 1.7761 | 1.7761
Lake Mendocino | 7489_G_G1 | 7489 | G | G1 |  | Hydro |  | WEC_CALN | California | 6 | Mendocino | 45 | 06045 | 1 | 0 | 1987 | 9999 |  |  | N | Hydro | [13 empty] | 0 | 0 | 0 | 0
Lake Mendocino | 7489_G_G2 | 7489 | G | G2 |  | Hydro |  | WEC_CALN | California | 6 | Mendocino | 45 | 06045 | 2.5 | 0 | 1987 | 9999 |  |  | N | Hydro | [13 empty] | 0 | 0 | 0 | 0
Croswell | 7497_G_1 | 7497 | G | 1 |  | Combustion Turbine | IC Engine | MIS_LMI | Michigan | 26 | Sanilac | 151 | 26151 | 0.6 | 10745 | 1982 | 9999 |  |  | N | Natural Gas, Distillate Fuel Oil | [12 empty] | 1.67 | 4.1606 | 4.1606 | 4.1606 | 4.1606
Croswell | 7497_G_2 | 7497 | G | 2 |  | Combustion Turbine | IC Engine | MIS_LMI | Michigan | 26 | Sanilac | 151 | 26151 | 0.7 | 10745 | 1984 | 9999 |  |  | N | Natural Gas, Distillate Fuel Oil | [12 empty] | 1.67 | 4.1606 | 4.1606 | 4.1606 | 4.1606
Croswell | 7497_G_3 | 7497 | G | 3 |  | Combustion Turbine | IC Engine | MIS_LMI | Michigan | 26 | Sanilac | 151 | 26151 | 1.2 | 10745 | 1988 | 9999 |  |  | N | Distillate Fuel Oil | [12 empty] | 1.67 | 4.1606 | 4.1606 | 4.1606 | 4.1606
Croswell | 7497_G_4 | 7497 | G | 4 |  | Combustion Turbine | IC Engine | MIS_LMI | Michigan | 26 | Sanilac | 151 | 26151 | 1.3 | 12280 | 1990 | 9999 |  |  | N | Natural Gas, Distillate Fuel Oil | [12 empty] | 1.67 | 4.1606 | 4.1606 | 4.1606 | 4.1606
Croswell | 7497_G_5 | 7497 | G | 5 |  | Combustion Turbine | IC Engine | MIS_LMI | Michigan | 26 | Sanilac | 151 | 26151 | 1.3 | 10745 | 1996 | 9999 |  |  | N | Natural Gas, Distillate Fuel Oil | [12 empty] | 1.67 | 4.1606 | 4.1606 | 4.1606 | 4.1606
Princeton Wind Farm | 7501_G_2 | 7501 | G | 2 |  | Onshore Wind |  | NENGREST | Massachusetts | 25 | Worcester | 27 | 25027 | 3 | 0 | 2010 | 9999 |  |  | N | Wind | [13 empty] | 0 | 0 | 0 | 0
Neil Simpson II | 7504_B_2 | 7504 | B | 2 | 3120 | Coal Steam |  | WECC_WY | Wyoming | 56 | Campbell | 5 | 56005 | 80 | 12241 | 1995 | 9999 | wall | dry | N | Subbituminous | Dry Scrubber | 1995 | 0.875 | LNBO |  |  |  | ESPC | Yes | ACI | 2016 |  | 0.2 | 0.14501 | 0.14501 | 0.14501 | 0.14501 | 0.1 | 0.1 | 0.1 | 0.97
Neil Simpson II | 7504_G_GT1 | 7504 | G | GT1 | 3121 | Combustion Turbine |  | WECC_WY | Wyoming | 56 | Campbell | 5 | 56005 | 34 | 11150 | 2000 | 9999 |  |  | N | Natural Gas |  |  |  | DLNB | [8 empty] | 0.8 | 0.07239 | 0.07239 | 0.07239 | 0.07239
Fergus Control Ctr | 7505_G_1 | 7505 | G | 1 |  | Combustion Turbine | IC Engine | MIS_MAPP | Minnesota | 27 | Otter Tail | 111 | 27111 | 2 | 11670 | 1995 | 9999 |  |  | N | Distillate Fuel Oil | [13 empty] | 3.629 | 3.629 | 3.629 | 3.629
Deadwood Creek | 7507_G_1 | 7507 | G | 1 |  | Hydro |  | WEC_CALN | California | 6 | Yuba | 115 | 06115 | 1.9 | 0 | 1993 | 9999 |  |  | N | Hydro | [13 empty] | 0 | 0 | 0 | 0
Stone Creek | 7508_G_1 | 7508 | G | 1 |  | Hydro |  | WECC_PNW | Oregon | 41 | Clackamas | 5 | 41005 | 7 | 0 | 1994 | 9999 |  |  | N | Hydro | [13 empty] | 0 | 0 | 0 | 0
Moccasin Low Head Hydro Project | 751_G_1 | 751 | G | 1 |  | Hydro |  | WEC_CALN | California | 6 | Tuolumne | 109 | 06109 | 2.9 | 0 | 1987 | 9999 |  |  | N | Hydro | [13 empty] | 0 | 0 | 0 | 0
McNary Dam Fish Attraction Project | 7511_G_1 | 7511 | G | 1 |  | Hydro |  | WECC_PNW | Washington | 53 | Benton | 5 | 53005 | 9 | 0 | 1997 | 9999 |  |  | N | Hydro | [13 empty] | 0 | 0 | 0 | 0
Arthur Von Rosenberg | 7512_G_1 | 7512 | G | 1 | 2484 | Combined Cycle |  | ERC_REST | Texas | 48 | Bexar | 29 | 48029 | 157 | 7178 | 2000 | 9999 |  |  | N | Natural Gas |  |  |  | DLNB | SCR | 2000 | [6 empty] | 0.5 | 0.02878 | 0.02878 | 0.02878 | 0.02878
Arthur Von Rosenberg | 7512_G_2 | 7512 | G | 2 | 2485 | Combined Cycle |  | ERC_REST | Texas | 48 | Bexar | 29 | 48029 | 157 | 7178 | 2000 | 9999 |  |  | N | Natural Gas |  |  |  | DLNB | SCR | 2000 | [6 empty] | 0.5 | 0.02878 | 0.02878 | 0.02878 | 0.02878
Arthur Von Rosenberg | 7512_G_3 | 7512 | G | 3 |  | Combined Cycle |  | ERC_REST | Texas | 48 | Bexar | 29 | 48029 | 160 | 7178 | 2000 | 9999 |  |  | N | Natural Gas |  |  |  | DLNB | SCR | 2000 | [6 empty] | 0.5 | 0.02878 | 0.02878 | 0.02878 | 0.02878
ReEnergy Fort Fairfield | 7513_B_BOIL1 | 7513 | B | BOIL1 |  | Biomass |  | NENG_ME | Maine | 23 | Aroostook | 3 | 23003 | 32 | 13500 | 1987 | 9999 |  |  | N | Biomass |  |  |  |  | SNCR |  | 2013 | ESPC | No |  |  |  |  | 0.07123 | 0.07123 | 0.07123 | 0.07123
McPherson 3 | 7515_G_NA1 | 7515 | G | NA1 | 3124 | Combustion Turbine |  | SPP_N | Kansas | 20 | Mcpherson | 113 | 20113 | 79.3 | 17631 | 1998 | 9999 |  |  | N | Natural Gas, Distillate Fuel Oil |  |  |  | H2O | [8 empty] | 3 | 0.18495 | 0.18495 | 0.18495 | 0.18495
Lake Blackshear Project | 752_G_1 | 752 | G | 1 |  | Hydro |  | S_SOU | Georgia | 13 | Worth | 321 | 13321 | 2.4 | 0 | 1930 | 9999 |  |  | N | Hydro | [13 empty] | 0 | 0 | 0 | 0
Lake Blackshear Project | 752_G_2 | 752 | G | 2 |  | Hydro |  | S_SOU | Georgia | 13 | Worth | 321 | 13321 | 4 | 0 | 1930 | 9999 |  |  | N | Hydro | [13 empty] | 0 | 0 | 0 | 0
Lake Blackshear Project | 752_G_3 | 752 | G | 3 |  | Hydro |  | S_SOU | Georgia | 13 | Worth | 321 | 13321 | 4.8 | 0 | 1930 | 9999 |  |  | N | Hydro | [13 empty] | 0 | 0 | 0 | 0
Lake Blackshear Project | 752_G_4 | 752 | G | 4 |  | Hydro |  | S_SOU | Georgia | 13 | Worth | 321 | 13321 | 4 | 0 | 1930 | 9999 |  |  | N | Hydro | [13 empty] | 0 | 0 | 0 | 0
Solano Wind | 7526_G_1 | 7526 | G | 1 |  | Onshore Wind |  | WEC_CALN | California | 6 | Solano | 95 | 06095 | 13.1 | 0 | 1994 | 9999 |  |  | N | Wind | [13 empty] | 0 | 0 | 0 | 0
Solano Wind | 7526_G_2 | 7526 | G | 2 |  | Onshore Wind |  | WEC_CALN | California | 6 | Solano | 95 | 06095 | 24 | 0 | 2006 | 9999 |  |  | N | Wind | [13 empty] | 0 | 0 | 0 | 0
Solano Wind | 7526_G_2B | 7526 | G | 2B |  | Onshore Wind |  | WEC_CALN | California | 6 | Solano | 95 | 06095 | 63 | 0 | 2007 | 9999 |  |  | N | Wind | [13 empty] | 0 | 0 | 0 | 0
Solano Wind | 7526_G_3 | 7526 | G | 3 |  | Onshore Wind |  | WEC_CALN | California | 6 | Solano | 95 | 06095 | 128 | 0 | 2012 | 9999 |  |  | N | Wind | [13 empty] | 0 | 0 | 0 | 0
Carson Ice-Gen Project | 7527_G_1 | 7527 | G | 1 | 3125 | Combustion Turbine |  | WEC_BANC | California | 6 | Sacramento | 67 | 06067 | 41.2 | 9384 | 1995 | 9999 |  |  | Y | Natural Gas |  |  |  | H2O | SCR | [8 empty] | 0.00693 | 0.00693 | 0.00693 | 0.00693
Carson Ice-Gen Project | 7527_G_2 | 7527 | G | 2 |  | Combined Cycle |  | WEC_BANC | California | 6 | Sacramento | 67 | 06067 | 16.6 | 10338 | 1995 | 9999 |  |  | Y | Natural Gas |  |  |  | H2O | SCR | 1995 | [7 empty] | 0.01473 | 0.01473 | 0.01473 | 0.01473
Carson Ice-Gen Project | 7527_G_CCCT | 7527 | G | CCCT | 3126 | Combined Cycle |  | WEC_BANC | California | 6 | Sacramento | 67 | 06067 | 51.2 | 10338 | 1995 | 9999 |  |  | N | Natural Gas |  |  |  | H2O | SCR | [7 empty] | 0.74 | 0.01473 | 0.01473 | 0.01473 | 0.01473
Crisp Plant | 753_B_ST | 753 | B | ST |  | Coal Steam |  | S_SOU | Georgia | 13 | Worth | 321 | 13321 | 10 | 14500 | 1957 | 9999 |  |  | N | Bituminous, Subbituminous | [7 empty] | B | NA |  |  |  | 1.57 | 0.76996 | 0.76996 | 0.76996 | 0.76996 | 0.11 | 0.27 | 1
Crisp Plant | 753_G_GT1 | 753 | G | GT1 |  | Combustion Turbine |  | S_SOU | Georgia | 13 | Worth | 321 | 13321 | 4 | 25000 | 1957 | 9999 |  |  | N | Natural Gas | [12 empty] | 1.03 | 0.60859 | 0.60859 | 0.60859 | 0.60859
Wayne County | 7538_G_1 | 7538 | G | 1 | 1825 | Combustion Turbine |  | S_VACA | North Carolina | 37 | Wayne | 191 | 37191 | 177 | 11515 | 2000 | 9999 |  |  | N | Natural Gas, Distillate Fuel Oil |  |  |  | H2O | [8 empty] | 2.3 | 0.09826 | 0.09826 | 0.09826 | 0.09826
Wayne County | 7538_G_2 | 7538 | G | 2 | 1826 | Combustion Turbine |  | S_VACA | North Carolina | 37 | Wayne | 191 | 37191 | 174 | 11515 | 2000 | 9999 |  |  | N | Natural Gas, Distillate Fuel Oil |  |  |  | H2O | [8 empty] | 2.3 | 0.09388 | 0.09388 | 0.09388 | 0.09388
Wayne County | 7538_G_3 | 7538 | G | 3 | 1827 | Combustion Turbine |  | S_VACA | North Carolina | 37 | Wayne | 191 | 37191 | 173 | 11515 | 2000 | 9999 |  |  | N | Natural Gas, Distillate Fuel Oil |  |  |  | DLNB + H2O | [8 empty] | 2.3 | 0.04626 | 0.04626 | 0.04626 | 0.04626
Wayne County | 7538_G_4 | 7538 | G | 4 | 1828 | Combustion Turbine |  | S_VACA | North Carolina | 37 | Wayne | 191 | 37191 | 170 | 11515 | 2000 | 9999 |  |  | N | Natural Gas, Distillate Fuel Oil |  |  |  | DLNB + H2O | [8 empty] | 2.3 | 0.05122 | 0.05122 | 0.05122 | 0.05122
Wayne County | 7538_G_5 | 7538 | G | 5 | 89702 | Combustion Turbine |  | S_VACA | North Carolina | 37 | Wayne | 191 | 37191 | 163 | 11515 | 2009 | 9999 |  |  | N | Natural Gas, Distillate Fuel Oil |  |  |  | DLNB + H2O | [8 empty] | 2.3 | 0.03739 | 0.03739 | 0.03739 | 0.03739
Hartwell Lake | 754_G_1 | 754 | G | 1 |  | Hydro |  | S_SOU | Georgia | 13 | Hart | 147 | 13147 | 85 | 0 | 1962 | 9999 |  |  | N | Hydro | [13 empty] | 0 | 0 | 0 | 0
Hartwell Lake | 754_G_2 | 754 | G | 2 |  | Hydro |  | S_SOU | Georgia | 13 | Hart | 147 | 13147 | 85 | 0 | 1962 | 9999 |  |  | N | Hydro | [13 empty] | 0 | 0 | 0 | 0
Hartwell Lake | 754_G_4 | 754 | G | 4 |  | Hydro |  | S_SOU | Georgia | 13 | Hart | 147 | 13147 | 85 | 0 | 1962 | 9999 |  |  | N | Hydro | [13 empty] | 0 | 0 | 0 | 0
Hartwell Lake | 754_G_5 | 754 | G | 5 |  | Hydro |  | S_SOU | Georgia | 13 | Hart | 147 | 13147 | 80 | 0 | 1983 | 9999 |  |  | N | Hydro | [13 empty] | 0 | 0 | 0 | 0
Spirit Mountain | 7541_G_1 | 7541 | G | 1 |  | Hydro |  | WECC_WY | Wyoming | 56 | Park | 29 | 56029 | 4.5 | 0 | 1994 | 9999 |  |  | N | Hydro | [13 empty] | 0 | 0 | 0 | 0
Kaw Hydro | 7545_G_1 | 7545 | G | 1 |  | Hydro |  | SPP_WEST | Oklahoma | 40 | Kay | 71 | 40071 | 29.6 | 0 | 1989 | 9999 |  |  | N | Hydro | [13 empty] | 0 | 0 | 0 | 0
Ponca City | 7546_G_1 | 7546 | G | 1 |  | Combined Cycle |  | SPP_WEST | Oklahoma | 40 | Kay | 71 | 40071 | 18.8 | 9188 | 1966 | 9999 |  |  | N | Natural Gas, Distillate Fuel Oil |  |  |  | H2O | [9 empty] | 0.0807 | 0.0807 | 0.0807 | 0.0807
Ponca City | 7546_G_3 | 7546 | G | 3 | 566 | Combined Cycle |  | SPP_WEST | Oklahoma | 40 | Kay | 71 | 40071 | 44.1 | 9188 | 1995 | 9999 |  |  | N | Natural Gas, Distillate Fuel Oil |  |  |  | H2O | [9 empty] | 0.0807 | 0.0807 | 0.0807 | 0.0807
Ponca City | 7546_G_4 | 7546 | G | 4 | 89334 | Combustion Turbine |  | SPP_WEST | Oklahoma | 40 | Kay | 71 | 40071 | 43.9 | 11889 | 2003 | 9999 |  |  | N | Natural Gas |  |  |  | H2O | [8 empty] | 0.8 | 0.08284 | 0.08284 | 0.08284 | 0.08284
Causey | 7548_G_1 | 7548 | G | 1 |  | Hydro |  | WECC_UT | Utah | 49 | Weber | 57 | 49057 | 1.5 | 0 | 1998 | 9999 |  |  | N | Hydro | [13 empty] | 0 | 0 | 0 | 0
Causey | 7548_G_2 | 7548 | G | 2 |  | Hydro |  | WECC_UT | Utah | 49 | Weber | 57 | 49057 | 0.6 | 0 | 1998 | 9999 |  |  | N | Hydro | [13 empty] | 0 | 0 | 0 | 0
SCA Cogen 2 | 7551_G_CCST | 7551 | G | CCST |  | Combined Cycle |  | WEC_BANC | California | 6 | Sacramento | 67 | 06067 | 37.6 | 8410 | 1997 | 9999 |  |  | Y | Natural Gas |  |  |  |  | SCR | 1997 | [7 empty] | 0.0077 | 0.0077 | 0.0077 | 0.0077
SCA Cogen 2 | 7551_G_CT1A | 7551 | G | CT1A | 3129 | Combined Cycle |  | WEC_BANC | California | 6 | Sacramento | 67 | 06067 | 47.6 | 8410 | 1997 | 9999 |  |  | Y | Natural Gas |  |  |  |  | SCR | [8 empty] | 0.0077 | 0.0077 | 0.0077 | 0.0077
SCA Cogen 2 | 7551_G_CT1B | 7551 | G | CT1B | 3130 | Combined Cycle |  | WEC_BANC | California | 6 | Sacramento | 67 | 06067 | 47.6 | 8410 | 1997 | 9999 |  |  | Y | Natural Gas |  |  |  |  | SCR | [8 empty] | 0.0077 | 0.0077 | 0.0077 | 0.0077
SCA Cogen 2 | 7551_G_CT1C | 7551 | G | CT1C | 3131 | Combustion Turbine |  | WEC_BANC | California | 6 | Sacramento | 67 | 06067 | 43.8 | 10745 | 2001 | 9999 |  |  | N | Natural Gas |  |  |  |  | SCR | 2001 | [6 empty] | 0.74 | 0.00923 | 0.00923 | 0.00923 | 0.00923
SPA Cogen 3 | 7552_G_CCCT | 7552 | G | CCCT | 3132 | Combined Cycle |  | WEC_BANC | California | 6 | Sacramento | 67 | 06067 | 111 | 8082 | 1997 | 9999 |  |  | Y | Natural Gas |  |  |  |  | SCR | [8 empty] | 0.4394 | 0.01875 | 0.4394 | 0.01875
SPA Cogen 3 | 7552_G_CCST | 7552 | G | CCST |  | Combined Cycle |  | WEC_BANC | California | 6 | Sacramento | 67 | 06067 | 53 | 8082 | 1997 | 9999 |  |  | N | Natural Gas |  |  |  |  | SCR | 1998 | [7 empty] | 0.4394 | 0.01875 | 0.4394 | 0.01875
Nebraska City # 2 | 7555_G_11 | 7555 | G | 11 |  | Combustion Turbine | IC Engine | SPP_N | Nebraska | 31 | Otoe | 131 | 31131 | 3.8 | 12822 | 1998 | 9999 |  |  | N | Natural Gas, Distillate Fuel Oil | [12 empty] | 2.5 | 0.79266 | 0.79266 | 0.79266 | 0.79266
Nebraska City # 2 | 7555_G_12 | 7555 | G | 12 |  | Combustion Turbine | IC Engine | SPP_N | Nebraska | 31 | Otoe | 131 | 31131 | 3.8 | 12822 | 1998 | 9999 |  |  | N | Natural Gas, Distillate Fuel Oil | [12 empty] | 2.5 | 0.79266 | 0.79266 | 0.79266 | 0.79266
Nebraska City # 2 | 7555_G_13 | 7555 | G | 13 |  | Combustion Turbine | IC Engine | SPP_N | Nebraska | 31 | Otoe | 131 | 31131 | 4.2 | 12822 | 1998 | 9999 |  |  | N | Distillate Fuel Oil | [12 empty] | 2.5 | 1.7761 | 1.7761 | 1.7761 | 1.7761
State Farm | 7556_G_1 | 7556 | G | 1 |  | Combustion Turbine | IC Engine | MIS_IL | Illinois | 17 | Mclean | 113 | 17113 | 1.7 | 14397 | 1996 | 9999 |  |  | N | Distillate Fuel Oil | [12 empty] | 1 | 0.73147 | 0.73147 | 0.73147 | 0.73147
State Farm | 7556_G_2 | 7556 | G | 2 |  | Combustion Turbine | IC Engine | MIS_IL | Illinois | 17 | Mclean | 113 | 17113 | 1.7 | 14397 | 1996 | 9999 |  |  | N | Distillate Fuel Oil | [12 empty] | 1 | 0.73147 | 0.73147 | 0.73147 | 0.73147
State Farm | 7556_G_3 | 7556 | G | 3 |  | Combustion Turbine | IC Engine | MIS_IL | Illinois | 17 | Mclean | 113 | 17113 | 1.7 | 14397 | 1996 | 9999 |  |  | N | Distillate Fuel Oil | [12 empty] | 1 | 0.73147 | 0.73147 | 0.73147 | 0.73147
Blue Ridge | 757_G_1 | 757 | G | 1 |  | Hydro |  | S_C_TVA | Georgia | 13 | Fannin | 111 | 13111 | 16 | 0 | 1931 | 9999 |  |  | N | Hydro | [13 empty] | 0 | 0 | 0 | 0
Blue Ridge | 757_G_2 | 757 | G | 2 |  | Hydro |  | S_C_TVA | Georgia | 13 | Fannin | 111 | 13111 | 1.3 | 0 | 1994 | 9999 |  |  | N | Hydro | [13 empty] | 0 | 0 | 0 | 0
Nottely | 758_G_1 | 758 | G | 1 |  | Hydro |  | S_C_TVA | Georgia | 13 | Union | 291 | 13291 | 19.2 | 0 | 1956 | 9999 |  |  | N | Hydro | [13 empty] | 0 | 0 | 0 | 0
Nottely | 758_G_2 | 758 | G | 2 |  | Hydro |  | S_C_TVA | Georgia | 13 | Union | 291 | 13291 | 0.9 | 0 | 1993 | 9999 |  |  | N | Hydro | [13 empty] | 0 | 0 | 0 | 0
Talcville | 7583_G_1 | 7583 | G | 1 |  | Hydro |  | NY_Z_C&E | New York | 36 | St Lawrence | 89 | 36089 | 0.7 | 0 | 1986 | 9999 |  |  | N | Hydro | [13 empty] | 0 | 0 | 0 | 0
Talcville | 7583_G_2 | 7583 | G | 2 |  | Hydro |  | NY_Z_C&E | New York | 36 | St Lawrence | 89 | 36089 | 0.1 | 0 | 1986 | 9999 |  |  | N | Hydro | [13 empty] | 0 | 0 | 0 | 0
Panora | 7584_G_1 | 7584 | G | 1 |  | Combustion Turbine | IC Engine | MIS_IA | Iowa | 19 | Guthrie | 77 | 19077 | 1.5 | 11045 | 1988 | 9999 |  |  | N | Distillate Fuel Oil | [12 empty] | 0.153 | 1.7761 | 1.7761 | 1.7761 | 1.7761
Panora | 7584_G_2 | 7584 | G | 2 |  | Combustion Turbine | IC Engine | MIS_IA | Iowa | 19 | Guthrie | 77 | 19077 | 1 | 11117 | 1988 | 9999 |  |  | N | Distillate Fuel Oil | [12 empty] | 0.15 | 1.7761 | 1.7761 | 1.7761 | 1.7761
Panora | 7584_G_3 | 7584 | G | 3 |  | Combustion Turbine | IC Engine | MIS_IA | Iowa | 19 | Guthrie | 77 | 19077 | 2 | 11141 | 1993 | 9999 |  |  | N | Distillate Fuel Oil | [12 empty] | 0.143 | 1.7761 | 1.7761 | 1.7761 | 1.7761
H M Jackson | 7588_G_1 | 7588 | G | 1 |  | Hydro |  | WECC_PNW | Washington | 53 | Snohomish | 61 | 53061 | 41 | 0 | 1984 | 9999 |  |  | N | Hydro | [13 empty] | 0 | 0 | 0 | 0
H M Jackson | 7588_G_2 | 7588 | G | 2 |  | Hydro |  | WECC_PNW | Washington | 53 | Snohomish | 61 | 53061 | 41 | 0 | 1984 | 9999 |  |  | N | Hydro | [13 empty] | 0 | 0 | 0 | 0
H M Jackson | 7588_G_3 | 7588 | G | 3 |  | Hydro |  | WECC_PNW | Washington | 53 | Snohomish | 61 | 53061 | 7 | 0 | 1984 | 9999 |  |  | N | Hydro | [13 empty] | 0 | 0 | 0 | 0
H M Jackson | 7588_G_4 | 7588 | G | 4 |  | Hydro |  | WECC_PNW | Washington | 53 | Snohomish | 61 | 53061 | 7 | 0 | 1984 | 9999 |  |  | N | Hydro | [13 empty] | 0 | 0 | 0 | 0
Buford | 759_G_1A | 759 | G | 1A |  | Hydro |  | S_SOU | Georgia | 13 | Forsyth | 117 | 13117 | 60 | 0 | 2003 | 9999 |  |  | N | Hydro | [13 empty] | 0 | 0 | 0 | 0
Buford | 759_G_2A | 759 | G | 2A |  | Hydro |  | S_SOU | Georgia | 13 | Forsyth | 117 | 13117 | 60 | 0 | 2004 | 9999 |  |  | N | Hydro | [13 empty] | 0 | 0 | 0 | 0
Buford | 759_G_3A | 759 | G | 3A |  | Hydro |  | S_SOU | Georgia | 13 | Forsyth | 117 | 13117 | 6.8 | 0 | 2005 | 9999 |  |  | N | Hydro | [13 empty] | 0 | 0 | 0 | 0
El Vado Dam | 7593_G_1 | 7593 | G | 1 |  | Hydro |  | WECC_NM | New Mexico | 35 | Rio Arriba | 39 | 35039 | 8 | 0 | 1988 | 9999 |  |  | N | Hydro | [13 empty] | 0 | 0 | 0 | 0
Belleville Dam | 7594_G_1 | 7594 | G | 1 |  | Hydro |  | PJM_West | West Virginia | 54 | Wood | 107 | 54107 | 21 | 0 | 1999 | 9999 |  |  | N | Hydro | [13 empty] | 0 | 0 | 0 | 0
Belleville Dam | 7594_G_2 | 7594 | G | 2 |  | Hydro |  | PJM_West | West Virginia | 54 | Wood | 107 | 54107 | 21 | 0 | 1999 | 9999 |  |  | N | Hydro | [13 empty] | 0 | 0 | 0 | 0
Allatoona | 760_G_A | 760 | G | A |  | Hydro |  | S_SOU | Georgia | 13 | Bartow | 15 | 13015 | 2 | 0 | 1950 | 9999 |  |  | N | Hydro | [13 empty] | 0 | 0 | 0 | 0
Prospect Municipal | 7603_G_1 | 7603 | G | 1 |  | Combustion Turbine | IC Engine | PJM_ATSI | Ohio | 39 | Marion | 101 | 39101 | 1.8 | 10745 | 1998 | 9999 |  |  | N | Distillate Fuel Oil | [12 empty] | 0.5 | 3.16 | 3.16 | 3.16 | 3.16
St Francis Energy Facility | 7604_G_1 | 7604 | G | 1 | 3135 | Combined Cycle |  | S_D_AECI | Missouri | 29 | Dunklin | 69 | 29069 | 204 | 7429 | 1999 | 9999 |  |  | N | Natural Gas |  |  |  | DLNB | SCR | 1999 | [7 empty] | 0.01043 | 0.01043 | 0.01043 | 0.01043
St Francis Energy Facility | 7604_G_2 | 7604 | G | 2 | 3136 | Combined Cycle |  | S_D_AECI | Missouri | 29 | Dunklin | 69 | 29069 | 216 | 7429 | 2001 | 9999 |  |  | N | Natural Gas |  |  |  | DLNB | SCR | 2001 | [7 empty] | 0.01043 | 0.01043 | 0.01043 | 0.01043
River Road Gen Plant | 7605_G_1 | 7605 | G | 1 | 3137 | Combined Cycle |  | WECC_PNW | Washington | 53 | Clark | 11 | 53011 | 220 | 7273 | 1997 | 9999 |  |  | N | Natural Gas |  |  |  |  | SCR | 1997 | [7 empty] | 0.01331 | 0.01331 | 0.01331 | 0.01331
Walter F George | 761_G_1 | 761 | G | 1 |  | Hydro |  | S_SOU | Georgia | 13 | Clay | 61 | 13061 | 42 | 0 | 1963 | 9999 |  |  | N | Hydro | [13 empty] | 0 | 0 | 0 | 0
Walter F George | 761_G_2 | 761 | G | 2 |  | Hydro |  | S_SOU | Georgia | 13 | Clay | 61 | 13061 | 42 | 0 | 1963 | 9999 |  |  | N | Hydro | [13 empty] | 0 | 0 | 0 | 0
Walter F George | 761_G_3 | 761 | G | 3 |  | Hydro |  | S_SOU | Georgia | 13 | Clay | 61 | 13061 | 42 | 0 | 1963 | 9999 |  |  | N | Hydro | [13 empty] | 0 | 0 | 0 | 0
Walter F George | 761_G_4 | 761 | G | 4 |  | Hydro |  | S_SOU | Georgia | 13 | Clay | 61 | 13061 | 42 | 0 | 1963 | 9999 |  |  | N | Hydro | [13 empty] | 0 | 0 | 0 | 0
Ponca | 762_B_2 | 762 | B | 2 | 565 | O/G Steam |  | SPP_WEST | Oklahoma | 40 | Kay | 71 | 40071 | 34 | 14500 | 1975 | 9999 | wall | dry | N | Natural Gas |  |  |  | H2O | [8 empty] | 0.8 | 0.1289 | 0.1289 | 0.1289 | 0.1289
Monticello Dam | 7646_G_1 | 7646 | G | 1 |  | Hydro |  | WEC_CALN | California | 6 | Solano | 95 | 06095 | 5 | 0 | 1983 | 9999 |  |  | N | Hydro | [13 empty] | 0 | 0 | 0 | 0
Monticello Dam | 7646_G_2 | 7646 | G | 2 |  | Hydro |  | WEC_CALN | California | 6 | Solano | 95 | 06095 | 5 | 0 | 1983 | 9999 |  |  | N | Hydro | [13 empty] | 0 | 0 | 0 | 0
Monticello Dam | 7646_G_3 | 7646 | G | 3 |  | Hydro |  | WEC_CALN | California | 6 | Solano | 95 | 06095 | 1.5 | 0 | 1983 | 9999 |  |  | N | Hydro | [13 empty] | 0 | 0 | 0 | 0
Auglaize Hydro | 7657_G_1 | 7657 | G | 1 |  | Hydro |  | PJM_ATSI | Ohio | 39 | Defiance | 39 | 39039 | 0.8 | 0 | 1986 | 9999 |  |  | N | Hydro | [13 empty] | 0 | 0 | 0 | 0
Auglaize Hydro | 7657_G_2A | 7657 | G | 2A |  | Hydro |  | PJM_ATSI | Ohio | 39 | Defiance | 39 | 39039 | 1 | 0 | 2004 | 9999 |  |  | N | Hydro | [13 empty] | 0 | 0 | 0 | 0
Auglaize Hydro | 7657_G_3A | 7657 | G | 3A |  | Hydro |  | PJM_ATSI | Ohio | 39 | Defiance | 39 | 39039 | 1 | 0 | 2004 | 9999 |  |  | N | Hydro | [13 empty] | 0 | 0 | 0 | 0
Auglaize Hydro | 7657_G_4 | 7657 | G | 4 |  | Hydro |  | PJM_ATSI | Ohio | 39 | Defiance | 39 | 39039 | 0.8 | 0 | 1987 | 9999 |  |  | N | Hydro | [13 empty] | 0 | 0 | 0 | 0
Auglaize Hydro | 7657_G_5 | 7657 | G | 5 |  | Hydro |  | PJM_ATSI | Ohio | 39 | Defiance | 39 | 39039 | 0.8 | 0 | 1988 | 9999 |  |  | N | Hydro | [13 empty] | 0 | 0 | 0 | 0
Auglaize Hydro | 7657_G_6 | 7657 | G | 6 |  | Hydro |  | PJM_ATSI | Ohio | 39 | Defiance | 39 | 39039 | 0.1 | 0 | 2004 | 9999 |  |  | N | Hydro | [13 empty] | 0 | 0 | 0 | 0
Anaheim GT | 7693_G_1 | 7693 | G | 1 | 3138 | Combustion Turbine |  | WECC_SCE | California | 6 | Orange | 59 | 06059 | 44.5 | 10745 | 1991 | 9999 |  |  | N | Natural Gas |  |  |  |  | SCR | [7 empty] | 0.74 | 0.02281 | 0.02281 | 0.02281 | 0.02281
Washington County Cogeneration Facility | 7697_G_1 | 7697 | G | 1 | 3139 | Combined Cycle |  | S_SOU | Alabama | 1 | Washington | 129 | 01129 | 75 | 9009 | 1999 | 9999 |  |  | Y | Natural Gas |  |  |  | DLNB | [8 empty] | 0.001 | 0.04259 | 0.04259 | 0.04259 | 0.04259
Washington County Cogeneration Facility | 7697_G_2 | 7697 | G | 2 |  | Combined Cycle |  | S_SOU | Alabama | 1 | Washington | 129 | 01129 | 25 | 9009 | 1999 | 9999 |  |  | Y | Natural Gas |  |  |  | DLNB | [8 empty] | 0.001 | 0.04259 | 0.04259 | 0.04259 | 0.04259
General Electric Plastic | 7698_G_1 | 7698 | G | 1 | 3140 | Combined Cycle |  | S_SOU | Alabama | 1 | Lowndes | 85 | 01085 | 85 | 11374 | 1999 | 9999 |  |  | Y | Natural Gas |  |  |  | DLNB | [8 empty] | 0.001 | 0.02588 | 0.02588 | 0.02588 | 0.02588
General Electric Plastic | 7698_G_2 | 7698 | G | 2 |  | Combined Cycle |  | S_SOU | Alabama | 1 | Lowndes | 85 | 01085 | 12 | 11374 | 1999 | 9999 |  |  | Y | Natural Gas |  |  |  | DLNB | [8 empty] | 0.001 | 0.02588 | 0.02588 | 0.02588 | 0.02588
Tiger Bay | 7699_G_CT1 | 7699 | G | CT1 | 3141 | Combined Cycle |  | FRCC | Florida | 12 | Polk | 105 | 12105 | 130 | 7749 | 1997 | 9999 |  |  | N | Natural Gas |  |  |  | DLNB | [8 empty] | 0.05 | 0.0307 | 0.0307 | 0.0307 | 0.0307
Tiger Bay | 7699_G_CW1 | 7699 | G | CW1 |  | Combined Cycle |  | FRCC | Florida | 12 | Polk | 105 | 12105 | 70 | 7749 | 1997 | 9999 |  |  | N | Natural Gas |  |  |  | DLNB | [8 empty] | 0.05 | 0.0307 | 0.0307 | 0.0307 | 0.0307
H Allen Franklin Combined Cycle | 7710_G_CT1A | 7710 | G | CT1A | 3285 | Combined Cycle |  | S_SOU | Alabama | 1 | Lee | 81 | 01081 | 185.3 | 7050 | 2002 | 9999 |  |  | N | Natural Gas |  |  |  | DLNB | SCR | [7 empty] | 0.001 | 0.00865 | 0.00865 | 0.00865 | 0.00865
H Allen Franklin Combined Cycle | 7710_G_CT1B | 7710 | G | CT1B | 3286 | Combined Cycle |  | S_SOU | Alabama | 1 | Lee | 81 | 01081 | 185.3 | 7050 | 2002 | 9999 |  |  | N | Natural Gas |  |  |  | DLNB | SCR | [7 empty] | 0.001 | 0.00865 | 0.00865 | 0.00865 | 0.00865
H Allen Franklin Combined Cycle | 7710_G_CT2A | 7710 | G | CT2A | 3287 | Combined Cycle |  | S_SOU | Alabama | 1 | Lee | 81 | 01081 | 169.5 | 7050 | 2002 | 9999 |  |  | N | Natural Gas |  |  |  | DLNB | SCR | [7 empty] | 0.001 | 0.00834 | 0.00834 | 0.00834 | 0.00834
H Allen Franklin Combined Cycle | 7710_G_CT2B | 7710 | G | CT2B | 3288 | Combined Cycle |  | S_SOU | Alabama | 1 | Lee | 81 | 01081 | 169.5 | 7050 | 2002 | 9999 |  |  | N | Natural Gas |  |  |  | DLNB | SCR | [7 empty] | 0.001 | 0.00834 | 0.00834 | 0.00834 | 0.00834
H Allen Franklin Combined Cycle | 7710_G_CT3A | 7710 | G | CT3A | 3289 | Combined Cycle |  | S_SOU | Alabama | 1 | Lee | 81 | 01081 | 188.6 | 7050 | 2008 | 9999 |  |  | N | Natural Gas |  |  |  | DLNB | SCR | [7 empty] | 0.001 | 0.00915 | 0.00915 | 0.00915 | 0.00915
H Allen Franklin Combined Cycle | 7710_G_CT3B | 7710 | G | CT3B | 3290 | Combined Cycle |  | S_SOU | Alabama | 1 | Lee | 81 | 01081 | 188.6 | 7050 | 2008 | 9999 |  |  | N | Natural Gas |  |  |  | DLNB | SCR | [7 empty] | 0.001 | 0.00915 | 0.00915 | 0.00915 | 0.00915
H Allen Franklin Combined Cycle | 7710_G_ST1 | 7710 | G | ST1 |  | Combined Cycle |  | S_SOU | Alabama | 1 | Lee | 81 | 01081 | 213 | 7050 | 2002 | 9999 |  |  | N | Natural Gas |  |  |  | DLNB | SCR | 2002 | [6 empty] | 0.001 | 0.00865 | 0.00865 | 0.00865 | 0.00865
H Allen Franklin Combined Cycle | 7710_G_ST2 | 7710 | G | ST2 |  | Combined Cycle |  | S_SOU | Alabama | 1 | Lee | 81 | 01081 | 281 | 7050 | 2002 | 9999 |  |  | N | Natural Gas |  |  |  | DLNB | SCR | 2003 | [6 empty] | 0.001 | 0.00834 | 0.00834 | 0.00834 | 0.00834
H Allen Franklin Combined Cycle | 7710_G_ST3 | 7710 | G | ST3 |  | Combined Cycle |  | S_SOU | Alabama | 1 | Lee | 81 | 01081 | 281 | 7050 | 2008 | 9999 |  |  | N | Natural Gas |  |  |  | DLNB | SCR | 2008 | [6 empty] | 0.001 | 0.00915 | 0.00915 | 0.00915 | 0.00915
Pea Ridge | 7715_G_1 | 7715 | G | 1 |  | Combustion Turbine |  | S_SOU | Florida | 12 | Santa Rosa | 113 | 12113 | 4 | 12742 | 1998 | 9999 |  |  | Y | Natural Gas | [12 empty] | 0.001 | 0.1565 | 0.1565 | 0.1565 | 0.1565
Pea Ridge | 7715_G_2 | 7715 | G | 2 |  | Combustion Turbine |  | S_SOU | Florida | 12 | Santa Rosa | 113 | 12113 | 4 | 12742 | 1998 | 9999 |  |  | Y | Natural Gas | [12 empty] | 0.001 | 0.08473 | 0.08473 | 0.08473 | 0.08473
Pea Ridge | 7715_G_3 | 7715 | G | 3 |  | Combustion Turbine |  | S_SOU | Florida | 12 | Santa Rosa | 113 | 12113 | 4 | 12742 | 1998 | 9999 |  |  | Y | Natural Gas | [12 empty] | 0.001 | 0.08473 | 0.08473 | 0.08473 | 0.08473
Meridian | 7719_G_1 | 7719 | G | 1 |  | Combustion Turbine | IC Engine | S_C_TVA | Mississippi | 28 | Lauderdale | 75 | 28075 | 1.8 | 25000 | 1998 | 9999 |  |  | N | Distillate Fuel Oil | [12 empty] | 4.8 | 1.7761 | 1.7761 | 1.7761 | 1.7761
Meridian | 7719_G_2 | 7719 | G | 2 |  | Combustion Turbine | IC Engine | S_C_TVA | Mississippi | 28 | Lauderdale | 75 | 28075 | 1.8 | 25000 | 1998 | 9999 |  |  | N | Distillate Fuel Oil | [12 empty] | 4.8 | 1.7761 | 1.7761 | 1.7761 | 1.7761
Meridian | 7719_G_3 | 7719 | G | 3 |  | Combustion Turbine | IC Engine | S_C_TVA | Mississippi | 28 | Lauderdale | 75 | 28075 | 1.8 | 25000 | 1998 | 9999 |  |  | N | Distillate Fuel Oil | [12 empty] | 4.8 | 1.7761 | 1.7761 | 1.7761 | 1.7761
Meridian | 7719_G_4 | 7719 | G | 4 |  | Combustion Turbine | IC Engine | S_C_TVA | Mississippi | 28 | Lauderdale | 75 | 28075 | 1.8 | 25000 | 1998 | 9999 |  |  | N | Distillate Fuel Oil | [12 empty] | 4.8 | 1.7761 | 1.7761 | 1.7761 | 1.7761
Meridian | 7719_G_5 | 7719 | G | 5 |  | Combustion Turbine | IC Engine | S_C_TVA | Mississippi | 28 | Lauderdale | 75 | 28075 | 1.8 | 25000 | 1998 | 9999 |  |  | N | Distillate Fuel Oil | [12 empty] | 4.8 | 1.7761 | 1.7761 | 1.7761 | 1.7761
Theodore Cogen Facility | 7721_G_1 | 7721 | G | 1 | 3151 | Combined Cycle |  | S_SOU | Alabama | 1 | Mobile | 97 | 01097 | 160 | 6946 | 2000 | 9999 |  |  | Y | Natural Gas |  |  |  | DLNB | SCR | [7 empty] | 0.001 | 0.00757 | 0.00757 | 0.00757 | 0.00757
Theodore Cogen Facility | 7721_G_2 | 7721 | G | 2 |  | Combined Cycle |  | S_SOU | Alabama | 1 | Mobile | 97 | 01097 | 64.7 | 6946 | 2000 | 9999 |  |  | Y | Natural Gas |  |  |  | DLNB | SCR | 2000 | [6 empty] | 0.001 | 0.00757 | 0.00757 | 0.00757 | 0.00757
Watts Bar Nuclear Plant | 7722_G_1 | 7722 | G | 1 |  | Nuclear |  | S_C_TVA | Tennessee | 47 | Rhea | 143 | 47143 | 1123 | 10456 | 1996 | 2076 |  |  | N | Nuclear Fuel | [13 empty] | 0 | 0 | 0 | 0
Watts Bar Nuclear Plant | 7722_G_2 | 7722 | G | 2 |  | Nuclear |  | S_C_TVA | Tennessee | 47 | Rhea | 143 | 47143 | 1122 | 10456 | 2016 | 2076 |  |  | N | Nuclear Fuel | [13 empty] | 0 | 0 | 0 | 0
Coffin Butte | 7725_G_1 | 7725 | G | 1 |  | Landfill Gas |  | WECC_PNW | Oregon | 41 | Benton | 3 | 41003 | 0.8 | 13500 | 1995 | 9999 |  |  | N | Landfill Gas | [13 empty] | 0.24082 | 0.24082 | 0.24082 | 0.24082
Coffin Butte | 7725_G_2 | 7725 | G | 2 |  | Landfill Gas |  | WECC_PNW | Oregon | 41 | Benton | 3 | 41003 | 0.8 | 13500 | 1995 | 9999 |  |  | N | Landfill Gas | [13 empty] | 0.24082 | 0.24082 | 0.24082 | 0.24082
Coffin Butte | 7725_G_3 | 7725 | G | 3 |  | Landfill Gas |  | WECC_PNW | Oregon | 41 | Benton | 3 | 41003 | 0.8 | 13500 | 1995 | 9999 |  |  | N | Landfill Gas | [13 empty] | 0.24082 | 0.24082 | 0.24082 | 0.24082
Coffin Butte | 7725_G_4 | 7725 | G | 4 |  | Landfill Gas |  | WECC_PNW | Oregon | 41 | Benton | 3 | 41003 | 1.5 | 13500 | 2007 | 9999 |  |  | N | Landfill Gas | [13 empty] | 0.24082 | 0.24082 | 0.24082 | 0.24082
Coffin Butte | 7725_G_5 | 7725 | G | 5 |  | Landfill Gas |  | WECC_PNW | Oregon | 41 | Benton | 3 | 41003 | 1.5 | 13500 | 2007 | 9999 |  |  | N | Landfill Gas | [13 empty] | 0.24082 | 0.24082 | 0.24082 | 0.24082
Kapstone | 7737_B_B001 | 7737 | B | B001 | 88328 | Biomass |  | S_VACA | South Carolina | 45 | Charleston | 19 | 45019 | 42 | 12497 | 1998 | 9999 | wall | dry | Y | Biomass | Dry Scrubber | 1999 | 0.916 | LNB |  |  |  | B | NA |  |  |  | 2.3 | 0.29734 | 0.29734 | 0.29734 | 0.29734 | 0.05 | 0.75 | 1
Kapstone | 7737_B_RB01 | 7737 | B | RB01 | 88328 | Coal Steam |  | S_VACA | South Carolina | 45 | Charleston | 19 | 45019 | 42 | 12504 | 1998 | 9999 | wall | dry | Y | Bituminous |  |  |  | LNB |  |  |  | ESPH + B | No |  |  |  | 2.3 | 0.29734 | 0.29734 | 0.1549 | 0.1549 | 0.11 | 0.27 | 1
Essex | 7749_G_1 | 7749 | G | 1 | 3152 | Combustion Turbine |  | S_D_AECI | Missouri | 29 | Stoddard | 207 | 29207 | 104 | 11355 | 1999 | 9999 |  |  | N | Natural Gas |  |  |  | DLNB | [8 empty] | 2.3 | 0.1063 | 0.1063 | 0.1063 | 0.1063
Nodaway | 7754_G_1 | 7754 | G | 1 | 3153 | Combustion Turbine |  | S_D_AECI | Missouri | 29 | Nodaway | 147 | 29147 | 86 | 12648 | 1999 | 9999 |  |  | N | Natural Gas |  |  |  | DLNB | [8 empty] | 2.3 | 0.0984 | 0.0984 | 0.0984 | 0.0984
Nodaway | 7754_G_2 | 7754 | G | 2 | 3154 | Combustion Turbine |  | S_D_AECI | Missouri | 29 | Nodaway | 147 | 29147 | 86 | 12649 | 1999 | 9999 |  |  | N | Natural Gas |  |  |  | DLNB | [8 empty] | 2.3 | 0.08057 | 0.08057 | 0.08057 | 0.08057
Chouteau | 7757_G_1 | 7757 | G | 1 | 3155 | Combined Cycle |  | S_D_AECI | Oklahoma | 40 | Mayes | 97 | 40097 | 141 | 7433 | 2000 | 9999 | Other |  | N | Natural Gas |  |  |  | DLNB | SCR | 2000 | [7 empty] | 0.02865 | 0.02865 | 0.02865 | 0.02865
Chouteau | 7757_G_2 | 7757 | G | 2 | 3156 | Combined Cycle |  | S_D_AECI | Oklahoma | 40 | Mayes | 97 | 40097 | 143 | 7433 | 2000 | 9999 | Other |  | N | Natural Gas |  |  |  | DLNB | SCR | 2000 | [7 empty] | 0.02865 | 0.02865 | 0.02865 | 0.02865
Chouteau | 7757_G_3 | 7757 | G | 3 |  | Combined Cycle |  | S_D_AECI | Oklahoma | 40 | Mayes | 97 | 40097 | 137 | 7433 | 2000 | 9999 | other |  | N | Natural Gas |  |  |  | DLNB | SCR | 2011 | [7 empty] | 0.02865 | 0.02865 | 0.02865 | 0.02865
Chouteau | 7757_G_4 | 7757 | G | 4 | 90618 | Combined Cycle |  | S_D_AECI | Oklahoma | 40 | Mayes | 97 | 40097 | 157 | 7433 | 2011 | 9999 | other |  | N | Natural Gas |  |  |  | DLNB | SCR | 2011 | [7 empty] | 0.00454 | 0.00454 | 0.00454 | 0.00454
Chouteau | 7757_G_5 | 7757 | G | 5 | 90617 | Combined Cycle |  | S_D_AECI | Oklahoma | 40 | Mayes | 97 | 40097 | 155 | 7433 | 2011 | 9999 |  |  | N | Natural Gas |  |  |  | DLNB | SCR | [8 empty] | 0.00454 | 0.00454 | 0.00454 | 0.00454
Chouteau | 7757_G_6 | 7757 | G | 6 |  | Combined Cycle |  | S_D_AECI | Oklahoma | 40 | Mayes | 97 | 40097 | 143 | 7433 | 2011 | 9999 |  |  | N | Natural Gas |  |  |  | DLNB | SCR | 2011 | [7 empty] | 0.00454 | 0.00454 | 0.00454 | 0.00454
South Plant | 7758_G_1 | 7758 | G | 1 |  | Combustion Turbine | IC Engine | MIS_MIDA | Iowa | 19 | Bremer | 17 | 19017 | 1.9 | 10745 | 2000 | 9999 |  |  | N | Distillate Fuel Oil | [12 empty] | 1.406 | 1.7761 | 1.7761 | 1.7761 | 1.7761
South Plant | 7758_G_2 | 7758 | G | 2 |  | Combustion Turbine | IC Engine | MIS_MIDA | Iowa | 19 | Bremer | 17 | 19017 | 1.9 | 10745 | 2000 | 9999 |  |  | N | Distillate Fuel Oil | [12 empty] | 1.406 | 1.7761 | 1.7761 | 1.7761 | 1.7761
South Plant | 7758_G_3 | 7758 | G | 3 |  | Combustion Turbine | IC Engine | MIS_MIDA | Iowa | 19 | Bremer | 17 | 19017 | 1.9 | 10745 | 2000 | 9999 |  |  | N | Distillate Fuel Oil | [12 empty] | 1.406 | 1.7761 | 1.7761 | 1.7761 | 1.7761
South Plant | 7758_G_4 | 7758 | G | 4 |  | Combustion Turbine | IC Engine | MIS_MIDA | Iowa | 19 | Bremer | 17 | 19017 | 1.9 | 10745 | 2000 | 9999 |  |  | N | Distillate Fuel Oil | [12 empty] | 1.406 | 1.7761 | 1.7761 | 1.7761 | 1.7761
South Plant | 7758_G_5 | 7758 | G | 5 |  | Combustion Turbine | IC Engine | MIS_MIDA | Iowa | 19 | Bremer | 17 | 19017 | 1.9 | 10745 | 2000 | 9999 |  |  | N | Distillate Fuel Oil | [12 empty] | 1.406 | 1.7761 | 1.7761 | 1.7761 | 1.7761
South Plant | 7758_G_6 | 7758 | G | 6 |  | Combustion Turbine | IC Engine | MIS_MIDA | Iowa | 19 | Bremer | 17 | 19017 | 1.9 | 10745 | 2000 | 9999 |  |  | N | Distillate Fuel Oil | [12 empty] | 2.5 | 1.7761 | 1.7761 | 1.7761 | 1.7761
Georgetown | 7759_G_GT1 | 7759 | G | GT1 | 3163 | Combustion Turbine |  | MIS_INKY | Indiana | 18 | Marion | 97 | 18097 | 69 | 13282 | 2000 | 9999 |  |  | N | Natural Gas |  |  |  | DLNB | [8 empty] | 1.6 | 0.02384 | 0.02384 | 0.02384 | 0.02384
Georgetown | 7759_G_GT2 | 7759 | G | GT2 | 3164 | Combustion Turbine |  | MIS_INKY | Indiana | 18 | Marion | 97 | 18097 | 69 | 13283 | 2000 | 9999 |  |  | N | Natural Gas |  |  |  | DLNB | [8 empty] | 1.6 | 0.02576 | 0.02576 | 0.02576 | 0.02576
Georgetown | 7759_G_GT3 | 7759 | G | GT3 | 3165 | Combustion Turbine |  | MIS_INKY | Indiana | 18 | Marion | 97 | 18097 | 69 | 13283 | 2000 | 9999 |  |  | N | Natural Gas |  |  |  | DLNB | [8 empty] | 1.6 | 0.02467 | 0.02467 | 0.02467 | 0.02467
Georgetown | 7759_G_GT4 | 7759 | G | GT4 | 3166 | Combustion Turbine |  | MIS_INKY | Indiana | 18 | Marion | 97 | 18097 | 69 | 13283 | 2001 | 9999 |  |  | N | Natural Gas |  |  |  | DLNB | [8 empty] | 1.6 | 0.02485 | 0.02485 | 0.02485 | 0.02485
Sly Creek | 776_G_1 | 776 | G | 1 |  | Hydro |  | WEC_CALN | California | 6 | Butte | 7 | 06007 | 9 | 0 | 1983 | 9999 |  |  | N | Hydro | [13 empty] | 0 | 0 | 0 | 0
Tilton | 7760_G_1 | 7760 | G | 1 | 3167 | Combustion Turbine |  | MIS_IL | Illinois | 17 | Vermilion | 183 | 17183 | 44 | 11666 | 1999 | 9999 |  |  | N | Natural Gas |  |  |  | H2O | [8 empty] | 1 | 0.08918 | 0.08918 | 0.08918 | 0.08918
Tilton | 7760_G_2 | 7760 | G | 2 | 3168 | Combustion Turbine |  | MIS_IL | Illinois | 17 | Vermilion | 183 | 17183 | 44 | 11667 | 1999 | 9999 |  |  | N | Natural Gas |  |  |  | H2O | [8 empty] | 1 | 0.08988 | 0.08988 | 0.08988 | 0.08988
Tilton | 7760_G_3 | 7760 | G | 3 | 3169 | Combustion Turbine |  | MIS_IL | Illinois | 17 | Vermilion | 183 | 17183 | 44 | 11667 | 1999 | 9999 |  |  | N | Natural Gas |  |  |  | H2O | [8 empty] | 1 | 0.09559 | 0.09559 | 0.09559 | 0.09559
Tilton | 7760_G_4 | 7760 | G | 4 | 3170 | Combustion Turbine |  | MIS_IL | Illinois | 17 | Vermilion | 183 | 17183 | 44 | 11667 | 1999 | 9999 |  |  | N | Natural Gas |  |  |  | H2O | [8 empty] | 1 | 0.09143 | 0.09143 | 0.09143 | 0.09143
Henry County | 7763_G_1 | 7763 | G | 1 | 3173 | Combustion Turbine |  | MIS_INKY | Indiana | 18 | Henry | 65 | 18065 | 43 | 12334 | 2001 | 9999 |  |  | N | Natural Gas |  |  |  | H2O | [8 empty] | 1.6 | 0.0871 | 0.0871 | 0.0871 | 0.0871
Henry County | 7763_G_2 | 7763 | G | 2 | 3174 | Combustion Turbine |  | MIS_INKY | Indiana | 18 | Henry | 65 | 18065 | 43 | 12334 | 2001 | 9999 |  |  | N | Natural Gas |  |  |  | H2O | [8 empty] | 1.6 | 0.08754 | 0.08754 | 0.08754 | 0.08754
Henry County | 7763_G_3 | 7763 | G | 3 | 3175 | Combustion Turbine |  | MIS_INKY | Indiana | 18 | Henry | 65 | 18065 | 43 | 12334 | 2001 | 9999 |  |  | N | Natural Gas |  |  |  | H2O | [8 empty] | 1.6 | 0.0888 | 0.0888 | 0.0888 | 0.0888
MPC Generating | 7764_G_1 | 7764 | G | 1 | 3176 | Combustion Turbine |  | S_SOU | Georgia | 13 | Walton | 297 | 13297 | 147.5 | 11518 | 2000 | 9999 |  |  | N | Natural Gas, Distillate Fuel Oil |  |  |  | H2O | [8 empty] | 0.052 | 0.11848 | 0.11848 | 0.11848 | 0.11848
MPC Generating | 7764_G_2 | 7764 | G | 2 | 3177 | Combustion Turbine |  | S_SOU | Georgia | 13 | Walton | 297 | 13297 | 155 | 11518 | 2001 | 9999 |  |  | N | Natural Gas, Distillate Fuel Oil |  |  |  | H2O | [8 empty] | 0.052 | 0.11293 | 0.11293 | 0.11293 | 0.11293
Dahlberg | 7765_G_1 | 7765 | G | 1 | 3178 | Combustion Turbine |  | S_SOU | Georgia | 13 | Jackson | 157 | 13157 | 74.8 | 12100 | 2000 | 9999 |  |  | N | Natural Gas |  |  |  | DLNB + H2O | [8 empty] | 0.052 | 0.03283 | 0.03283 | 0.03283 | 0.03283
Dahlberg | 7765_G_10 | 7765 | G | 10 | 3179 | Combustion Turbine |  | S_SOU | Georgia | 13 | Jackson | 157 | 13157 | 75.2 | 12100 | 2001 | 9999 |  |  | N | Natural Gas |  |  |  | DLNB + H2O | [8 empty] | 0.052 | 0.03138 | 0.03138 | 0.03138 | 0.03138
Dahlberg | 7765_G_2 | 7765 | G | 2 | 3186 | Combustion Turbine |  | S_SOU | Georgia | 13 | Jackson | 157 | 13157 | 74 | 12100 | 2000 | 9999 |  |  | N | Natural Gas |  |  |  | DLNB + H2O | [8 empty] | 0.052 | 0.03076 | 0.03076 | 0.03076 | 0.03076
Dahlberg | 7765_G_3 | 7765 | G | 3 | 3187 | Combustion Turbine |  | S_SOU | Georgia | 13 | Jackson | 157 | 13157 | 74.7 | 12100 | 2000 | 9999 |  |  | N | Natural Gas |  |  |  | DLNB + H2O | [8 empty] | 0.052 | 0.03374 | 0.03374 | 0.03374 | 0.03374
Dahlberg | 7765_G_4 | 7765 | G | 4 | 3188 | Combustion Turbine |  | S_SOU | Georgia | 13 | Jackson | 157 | 13157 | 73.2 | 12100 | 2000 | 9999 |  |  | N | Natural Gas |  |  |  | DLNB + H2O | [8 empty] | 0.052 | 0.03158 | 0.03158 | 0.03158 | 0.03158
Dahlberg | 7765_G_5 | 7765 | G | 5 | 3189 | Combustion Turbine |  | S_SOU | Georgia | 13 | Jackson | 157 | 13157 | 74.7 | 12100 | 2000 | 9999 |  |  | N | Natural Gas |  |  |  | DLNB + H2O | [8 empty] | 0.052 | 0.03103 | 0.03103 | 0.03103 | 0.03103
Dahlberg | 7765_G_6 | 7765 | G | 6 | 3190 | Combustion Turbine |  | S_SOU | Georgia | 13 | Jackson | 157 | 13157 | 74.9 | 12100 | 2000 | 9999 |  |  | N | Natural Gas |  |  |  | DLNB + H2O | [8 empty] | 0.052 | 0.02941 | 0.02941 | 0.02941 | 0.02941
Dahlberg | 7765_G_7 | 7765 | G | 7 | 3191 | Combustion Turbine |  | S_SOU | Georgia | 13 | Jackson | 157 | 13157 | 75 | 12100 | 2000 | 9999 |  |  | N | Natural Gas |  |  |  | DLNB + H2O | [8 empty] | 0.052 | 0.03215 | 0.03215 | 0.03215 | 0.03215
Dahlberg | 7765_G_8 | 7765 | G | 8 | 3192 | Combustion Turbine |  | S_SOU | Georgia | 13 | Jackson | 157 | 13157 | 74 | 12100 | 2000 | 9999 |  |  | N | Natural Gas |  |  |  | DLNB + H2O | [8 empty] | 0.052 | 0.03186 | 0.03186 | 0.03186 | 0.03186
Dahlberg | 7765_G_9 | 7765 | G | 9 | 3193 | Combustion Turbine |  | S_SOU | Georgia | 13 | Jackson | 157 | 13157 | 76.1 | 12100 | 2001 | 9999 |  |  | N | Natural Gas |  |  |  | DLNB + H2O | [8 empty] | 0.052 | 0.03019 | 0.03019 | 0.03019 | 0.03019
Erie Energy Center | 7766_G_1 | 7766 | G | 1 |  | Combustion Turbine | IC Engine | SPP_N | Kansas | 20 | Neosho | 133 | 20133 | 2.5 | 10745 | 1999 | 9999 |  |  | N | Distillate Fuel Oil | [12 empty] | 3 | 2.8335 | 2.8335 | 2.8335 | 2.8335
Erie Energy Center | 7766_G_2 | 7766 | G | 2 |  | Combustion Turbine | IC Engine | SPP_N | Kansas | 20 | Neosho | 133 | 20133 | 2.5 | 10745 | 1999 | 9999 |  |  | N | Distillate Fuel Oil | [12 empty] | 3 | 2.8335 | 2.8335 | 2.8335 | 2.8335
Erie Energy Center | 7766_G_3 | 7766 | G | 3 |  | Combustion Turbine | IC Engine | SPP_N | Kansas | 20 | Neosho | 133 | 20133 | 2.5 | 10745 | 1999 | 9999 |  |  | N | Distillate Fuel Oil | [12 empty] | 3 | 2.8335 | 2.8335 | 2.8335 | 2.8335
Erie Energy Center | 7766_G_4 | 7766 | G | 4 |  | Combustion Turbine | IC Engine | SPP_N | Kansas | 20 | Neosho | 133 | 20133 | 2.5 | 10745 | 1999 | 9999 |  |  | N | Distillate Fuel Oil | [12 empty] | 3 | 2.8335 | 2.8335 | 2.8335 | 2.8335
Erie Energy Center | 7766_G_5 | 7766 | G | 5 |  | Combustion Turbine | IC Engine | SPP_N | Kansas | 20 | Neosho | 133 | 20133 | 2.5 | 10745 | 1999 | 9999 |  |  | N | Distillate Fuel Oil | [12 empty] | 3 | 2.8335 | 2.8335 | 2.8335 | 2.8335
Erie Energy Center | 7766_G_6 | 7766 | G | 6 |  | Combustion Turbine | IC Engine | SPP_N | Kansas | 20 | Neosho | 133 | 20133 | 2.5 | 10745 | 1999 | 9999 |  |  | N | Distillate Fuel Oil | [12 empty] | 3 | 2.8335 | 2.8335 | 2.8335 | 2.8335
Erie Energy Center | 7766_G_7 | 7766 | G | 7 |  | Combustion Turbine | IC Engine | SPP_N | Kansas | 20 | Neosho | 133 | 20133 | 2.5 | 10745 | 1999 | 9999 |  |  | N | Distillate Fuel Oil | [12 empty] | 3 | 2.8335 | 2.8335 | 2.8335 | 2.8335
Erie Energy Center | 7766_G_8 | 7766 | G | 8 |  | Combustion Turbine | IC Engine | SPP_N | Kansas | 20 | Neosho | 133 | 20133 | 2.5 | 10745 | 1999 | 9999 |  |  | N | Distillate Fuel Oil | [12 empty] | 3 | 2.8335 | 2.8335 | 2.8335 | 2.8335
Bloomington Power Plant | 7767_G_1 | 7767 | G | 1 |  | Combustion Turbine | IC Engine | WECC_UT | Utah | 49 | Washington | 53 | 49053 | 1.5 | 10745 | 1999 | 9999 |  |  | N | Distillate Fuel Oil | [12 empty] | 0.85 | 1.7761 | 1.7761 | 1.7761 | 1.7761
Bloomington Power Plant | 7767_G_2 | 7767 | G | 2 |  | Combustion Turbine | IC Engine | WECC_UT | Utah | 49 | Washington | 53 | 49053 | 1.5 | 10745 | 1999 | 9999 |  |  | N | Distillate Fuel Oil | [12 empty] | 0.85 | 1.7761 | 1.7761 | 1.7761 | 1.7761
Bloomington Power Plant | 7767_G_3 | 7767 | G | 3 |  | Combustion Turbine | IC Engine | WECC_UT | Utah | 49 | Washington | 53 | 49053 | 1.5 | 10745 | 1999 | 9999 |  |  | N | Distillate Fuel Oil | [12 empty] | 0.85 | 1.7761 | 1.7761 | 1.7761 | 1.7761
Bloomington Power Plant | 7767_G_4 | 7767 | G | 4 |  | Combustion Turbine | IC Engine | WECC_UT | Utah | 49 | Washington | 53 | 49053 | 1.5 | 10745 | 1999 | 9999 |  |  | N | Distillate Fuel Oil | [12 empty] | 0.85 | 1.7761 | 1.7761 | 1.7761 | 1.7761
Bloomington Power Plant | 7767_G_5 | 7767 | G | 5 |  | Combustion Turbine | IC Engine | WECC_UT | Utah | 49 | Washington | 53 | 49053 | 1.5 | 10745 | 1999 | 9999 |  |  | N | Distillate Fuel Oil | [12 empty] | 0.85 | 1.7761 | 1.7761 | 1.7761 | 1.7761
Bloomington Power Plant | 7767_G_6 | 7767 | G | 6 |  | Combustion Turbine | IC Engine | WECC_UT | Utah | 49 | Washington | 53 | 49053 | 1.5 | 10745 | 1999 | 9999 |  |  | N | Distillate Fuel Oil | [12 empty] | 0.85 | 1.7761 | 1.7761 | 1.7761 | 1.7761
Sowega Power | 7768_G_CTG2 | 7768 | G | CTG2 | 3194 | Combustion Turbine |  | S_SOU | Georgia | 13 | Mitchell | 205 | 13205 | 48.5 | 10745 | 1999 | 9999 |  |  | N | Natural Gas, Distillate Fuel Oil |  |  |  | H2O | [8 empty] | 0.515 | 0.09353 | 0.09353 | 0.09353 | 0.09353
Sowega Power | 7768_G_CTG3 | 7768 | G | CTG3 | 3195 | Combustion Turbine |  | S_SOU | Georgia | 13 | Mitchell | 205 | 13205 | 48.5 | 10745 | 1999 | 9999 |  |  | N | Natural Gas, Distillate Fuel Oil |  |  |  | H2O | [8 empty] | 0.515 | 0.09624 | 0.09624 | 0.09624 | 0.09624
1515 S Caron Road | 7770_G_GT1 | 7770 | G | GT1 |  | Combustion Turbine |  | PJM_COMD | Illinois | 17 | Ogle | 141 | 17141 | 3 | 10745 | 2000 | 9999 |  |  | N | Natural Gas | [12 empty] | 1 | 0.16138 | 0.16138 | 0.16138 | 0.16138
Springview | 7771_G_3 | 7771 | G | 3 |  | Onshore Wind |  | SPP_NEBR | Nebraska | 31 | Keya Paha | 103 | 31103 | 1.5 | 0 | 2011 | 9999 |  |  | N | Wind | [13 empty] | 0 | 0 | 0 | 0
Springview | 7771_G_4 | 7771 | G | 4 |  | Onshore Wind |  | SPP_NEBR | Nebraska | 31 | Keya Paha | 103 | 31103 | 1.5 | 0 | 2011 | 9999 |  |  | N | Wind | [13 empty] | 0 | 0 | 0 | 0
Cleveland Peaking | 7774_G_1 | 7774 | G | 1 |  | Combustion Turbine | IC Engine | PJM_ATSI | Ohio | 39 | Cuyahoga | 35 | 39035 | 1.8 | 10745 | 2000 | 9999 |  |  | N | Distillate Fuel Oil | [12 empty] | 0.5 | 3.16 | 3.16 | 3.16 | 3.16
Cleveland Peaking | 7774_G_2 | 7774 | G | 2 |  | Combustion Turbine | IC Engine | PJM_ATSI | Ohio | 39 | Cuyahoga | 35 | 39035 | 1.8 | 10745 | 2000 | 9999 |  |  | N | Distillate Fuel Oil | [12 empty] | 0.5 | 3.16 | 3.16 | 3.16 | 3.16
Cleveland Peaking | 7774_G_3 | 7774 | G | 3 |  | Combustion Turbine | IC Engine | PJM_ATSI | Ohio | 39 | Cuyahoga | 35 | 39035 | 1.8 | 10745 | 2000 | 9999 |  |  | N | Distillate Fuel Oil | [12 empty] | 0.5 | 3.16 | 3.16 | 3.16 | 3.16
Cleveland Peaking | 7774_G_4 | 7774 | G | 4 |  | Combustion Turbine | IC Engine | PJM_ATSI | Ohio | 39 | Cuyahoga | 35 | 39035 | 1.8 | 10745 | 2000 | 9999 |  |  | N | Distillate Fuel Oil | [12 empty] | 0.5 | 3.16 | 3.16 | 3.16 | 3.16
Cleveland Peaking | 7774_G_5 | 7774 | G | 5 |  | Combustion Turbine | IC Engine | PJM_ATSI | Ohio | 39 | Cuyahoga | 35 | 39035 | 1.8 | 10745 | 2000 | 9999 |  |  | N | Distillate Fuel Oil | [12 empty] | 0.5 | 3.16 | 3.16 | 3.16 | 3.16
Cleveland Peaking | 7774_G_6 | 7774 | G | 6 |  | Combustion Turbine | IC Engine | PJM_ATSI | Ohio | 39 | Cuyahoga | 35 | 39035 | 1.8 | 10745 | 2000 | 9999 |  |  | N | Distillate Fuel Oil | [12 empty] | 0.5 | 3.16 | 3.16 | 3.16 | 3.16
Versailles Peaking | 7775_G_1 | 7775 | G | 1 |  | Combustion Turbine | IC Engine | PJM_West | Ohio | 39 | Darke | 37 | 39037 | 1.8 | 10745 | 1999 | 9999 |  |  | N | Distillate Fuel Oil | [12 empty] | 0.5 | 3.16 | 3.16 | 3.16 | 3.16
Versailles Peaking | 7775_G_2 | 7775 | G | 2 |  | Combustion Turbine | IC Engine | PJM_West | Ohio | 39 | Darke | 37 | 39037 | 1.8 | 10745 | 1999 | 9999 |  |  | N | Distillate Fuel Oil | [12 empty] | 0.5 | 3.16 | 3.16 | 3.16 | 3.16
Versailles Peaking | 7775_G_3 | 7775 | G | 3 |  | Combustion Turbine | IC Engine | PJM_West | Ohio | 39 | Darke | 37 | 39037 | 1.8 | 10745 | 1999 | 9999 |  |  | N | Distillate Fuel Oil | [12 empty] | 0.5 | 3.16 | 3.16 | 3.16 | 3.16
Napoleon Peaking | 7776_G_4 | 7776 | G | 4 |  | Combustion Turbine | IC Engine | PJM_ATSI | Ohio | 39 | Henry | 69 | 39069 | 1.8 | 10745 | 1999 | 9999 |  |  | N | Distillate Fuel Oil | [13 empty] | 3.16 | 3.16 | 3.16 | 3.16
Napoleon Peaking | 7776_G_5 | 7776 | G | 5 |  | Combustion Turbine | IC Engine | PJM_ATSI | Ohio | 39 | Henry | 69 | 39069 | 1.8 | 10745 | 1999 | 9999 |  |  | N | Distillate Fuel Oil | [13 empty] | 3.16 | 3.16 | 3.16 | 3.16
Napoleon Peaking | 7776_G_6 | 7776 | G | 6 |  | Combustion Turbine | IC Engine | PJM_ATSI | Ohio | 39 | Henry | 69 | 39069 | 1.8 | 10745 | 1999 | 9999 |  |  | N | Distillate Fuel Oil | [13 empty] | 3.16 | 3.16 | 3.16 | 3.16
Dover Peaking | 7777_G_1 | 7777 | G | 1 |  | Combustion Turbine | IC Engine | PJM_West | Ohio | 39 | Tuscarawas | 157 | 39157 | 1.8 | 10745 | 1999 | 9999 |  |  | N | Distillate Fuel Oil | [12 empty] | 0.5 | 3.16 | 3.16 | 3.16 | 3.16
Dover Peaking | 7777_G_2 | 7777 | G | 2 |  | Combustion Turbine | IC Engine | PJM_West | Ohio | 39 | Tuscarawas | 157 | 39157 | 1.8 | 10745 | 1999 | 9999 |  |  | N | Distillate Fuel Oil | [12 empty] | 0.5 | 3.16 | 3.16 | 3.16 | 3.16
Dover Peaking | 7777_G_3 | 7777 | G | 3 |  | Combustion Turbine | IC Engine | PJM_West | Ohio | 39 | Tuscarawas | 157 | 39157 | 1.8 | 10745 | 1999 | 9999 |  |  | N | Distillate Fuel Oil | [12 empty] | 0.5 | 3.16 | 3.16 | 3.16 | 3.16
Dover Peaking | 7777_G_4 | 7777 | G | 4 |  | Combustion Turbine | IC Engine | PJM_West | Ohio | 39 | Tuscarawas | 157 | 39157 | 1.8 | 10745 | 1999 | 9999 |  |  | N | Distillate Fuel Oil | [12 empty] | 0.5 | 3.16 | 3.16 | 3.16 | 3.16
Dover Peaking | 7777_G_5 | 7777 | G | 5 |  | Combustion Turbine | IC Engine | PJM_West | Ohio | 39 | Tuscarawas | 157 | 39157 | 1.8 | 10745 | 1999 | 9999 |  |  | N | Distillate Fuel Oil | [12 empty] | 0.5 | 3.16 | 3.16 | 3.16 | 3.16
Dover Peaking | 7777_G_6 | 7777 | G | 6 |  | Combustion Turbine | IC Engine | PJM_West | Ohio | 39 | Tuscarawas | 157 | 39157 | 1.8 | 10745 | 1999 | 9999 |  |  | N | Distillate Fuel Oil | [12 empty] | 0.5 | 3.16 | 3.16 | 3.16 | 3.16
Orrville Peaking | 7778_G_1 | 7778 | G | 1 |  | Combustion Turbine | IC Engine | PJM_West | Ohio | 39 | Wayne | 169 | 39169 | 1.8 | 10745 | 1999 | 9999 |  |  | N | Distillate Fuel Oil | [12 empty] | 0.5 | 3.16 | 3.16 | 3.16 | 3.16
Orrville Peaking | 7778_G_2 | 7778 | G | 2 |  | Combustion Turbine | IC Engine | PJM_West | Ohio | 39 | Wayne | 169 | 39169 | 1.8 | 10745 | 1999 | 9999 |  |  | N | Distillate Fuel Oil | [12 empty] | 0.5 | 3.16 | 3.16 | 3.16 | 3.16
Orrville Peaking | 7778_G_3 | 7778 | G | 3 |  | Combustion Turbine | IC Engine | PJM_West | Ohio | 39 | Wayne | 169 | 39169 | 1.8 | 10745 | 1999 | 9999 |  |  | N | Distillate Fuel Oil | [12 empty] | 0.5 | 3.16 | 3.16 | 3.16 | 3.16
Bryan Peaking | 7779_G_1 | 7779 | G | 1 |  | Combustion Turbine | IC Engine | PJM_ATSI | Ohio | 39 | Williams | 171 | 39171 | 1.8 | 10745 | 1999 | 9999 |  |  | N | Distillate Fuel Oil | [12 empty] | 0.5 | 3.16 | 3.16 | 3.16 | 3.16
Bryan Peaking | 7779_G_2 | 7779 | G | 2 |  | Combustion Turbine | IC Engine | PJM_ATSI | Ohio | 39 | Williams | 171 | 39171 | 1.8 | 10745 | 1999 | 9999 |  |  | N | Distillate Fuel Oil | [12 empty] | 0.5 | 3.16 | 3.16 | 3.16 | 3.16
Bryan Peaking | 7779_G_3 | 7779 | G | 3 |  | Combustion Turbine | IC Engine | PJM_ATSI | Ohio | 39 | Williams | 171 | 39171 | 1.8 | 10745 | 1999 | 9999 |  |  | N | Distillate Fuel Oil | [12 empty] | 0.5 | 3.16 | 3.16 | 3.16 | 3.16
Bryan Peaking | 7779_G_4 | 7779 | G | 4 |  | Combustion Turbine | IC Engine | PJM_ATSI | Ohio | 39 | Williams | 171 | 39171 | 1.8 | 10745 | 1999 | 9999 |  |  | N | Distillate Fuel Oil | [13 empty] | 3.16 | 3.16 | 3.16 | 3.16
Bryan Peaking | 7779_G_5 | 7779 | G | 5 |  | Combustion Turbine | IC Engine | PJM_ATSI | Ohio | 39 | Williams | 171 | 39171 | 1.8 | 10745 | 1999 | 9999 |  |  | N | Distillate Fuel Oil | [13 empty] | 3.16 | 3.16 | 3.16 | 3.16
Bryan Peaking | 7779_G_6 | 7779 | G | 6 |  | Combustion Turbine | IC Engine | PJM_ATSI | Ohio | 39 | Williams | 171 | 39171 | 1.8 | 10745 | 1999 | 9999 |  |  | N | Distillate Fuel Oil | [13 empty] | 3.16 | 3.16 | 3.16 | 3.16
Jackson Cntr Peaking | 7780_G_1 | 7780 | G | 1 |  | Combustion Turbine | IC Engine | PJM_West | Ohio | 39 | Shelby | 149 | 39149 | 1.8 | 10745 | 1999 | 9999 |  |  | N | Distillate Fuel Oil | [12 empty] | 0.5 | 3.16 | 3.16 | 3.16 | 3.16
Arcanum Peaking | 7781_G_1 | 7781 | G | 1 |  | Combustion Turbine | IC Engine | PJM_West | Ohio | 39 | Darke | 37 | 39037 | 1.8 | 10745 | 1999 | 9999 |  |  | N | Distillate Fuel Oil | [12 empty] | 0.5 | 3.16 | 3.16 | 3.16 | 3.16
Hamilton Peaking | 7782_G_1 | 7782 | G | 1 | 3225 | Combustion Turbine |  | PJM_West | Ohio | 39 | Butler | 17 | 39017 | 29 | 12019 | 2000 | 9999 |  |  | N | Natural Gas |  |  |  | H2O | [8 empty] | 0.5 | 0.16492 | 0.16492 | 0.16492 | 0.16492
Bowling Green Peaking | 7783_G_1 | 7783 | G | 1 | 3226 | Combustion Turbine |  | PJM_ATSI | Ohio | 39 | Wood | 173 | 39173 | 29 | 11026 | 2000 | 9999 |  |  | N | Natural Gas |  |  |  | H2O | [8 empty] | 0.5 | 0.16493 | 0.16493 | 0.16493 | 0.16493
Allegany Cogen | 7784_G_1 | 7784 | G | 1 | 3562 | Combined Cycle |  | NY_Z_B | New York | 36 | Allegany | 3 | 36003 | 40 | 8481 | 1994 | 9999 |  |  | N | Natural Gas |  |  |  | H2O | SCR | [8 empty] | 0.03029 | 0.03029 | 0.03029 | 0.03029
Allegany Cogen | 7784_G_2 | 7784 | G | 2 |  | Combined Cycle |  | NY_Z_B | New York | 36 | Allegany | 3 | 36003 | 20 | 8481 | 1994 | 9999 |  |  | N | Natural Gas |  |  |  | H2O | SCR | 1994 | [7 empty] | 0.03029 | 0.03029 | 0.03029 | 0.03029
Abiquiu Dam | 7789_G_1 | 7789 | G | 1 |  | Hydro |  | WECC_NM | New Mexico | 35 | Rio Arriba | 39 | 35039 | 6.9 | 0 | 1989 | 9999 |  |  | N | Hydro | [13 empty] | 0 | 0 | 0 | 0
Abiquiu Dam | 7789_G_2 | 7789 | G | 2 |  | Hydro |  | WECC_NM | New Mexico | 35 | Rio Arriba | 39 | 35039 | 6.9 | 0 | 1989 | 9999 |  |  | N | Hydro | [13 empty] | 0 | 0 | 0 | 0
Abiquiu Dam | 7789_G_3 | 7789 | G | 3 |  | Hydro |  | WECC_NM | New Mexico | 35 | Rio Arriba | 39 | 35039 | 3 | 0 | 2011 | 9999 |  |  | N | Hydro | [13 empty] | 0 | 0 | 0 | 0
Bonanza | 7790_B_1-1 | 7790 | B | 1-1 | 3228 | Coal Steam |  | WECC_UT | Utah | 49 | Uintah | 47 | 49047 | 458 | 10342 | 1986 | 9999 | wall | dry | N | Bituminous | Wet Scrubber | 1986 | 0.95 | LNB |  |  |  | B | NA |  |  |  | 0.1 | 0.26973 | 0.26973 | 0.1549 | 0.1549 | 0.1 | 0.27 | 0.56 | 0.99
Montpelier | 7791_G_1 | 7791 | G | 1 |  | Combustion Turbine | IC Engine | PJM_ATSI | Ohio | 39 | Williams | 171 | 39171 | 1.8 | 10745 | 2000 | 9999 |  |  | N | Distillate Fuel Oil | [12 empty] | 0.5 | 3.16 | 3.16 | 3.16 | 3.16
Montpelier | 7791_G_2 | 7791 | G | 2 |  | Combustion Turbine | IC Engine | PJM_ATSI | Ohio | 39 | Williams | 171 | 39171 | 1.8 | 10745 | 2000 | 9999 |  |  | N | Distillate Fuel Oil | [12 empty] | 0.5 | 3.16 | 3.16 | 3.16 | 3.16
Montpelier | 7791_G_3 | 7791 | G | 3 |  | Combustion Turbine | IC Engine | PJM_ATSI | Ohio | 39 | Williams | 171 | 39171 | 1.8 | 10745 | 2000 | 9999 |  |  | N | Distillate Fuel Oil | [12 empty] | 0.5 | 3.16 | 3.16 | 3.16 | 3.16
Montpelier | 7791_G_4 | 7791 | G | 4 |  | Combustion Turbine | IC Engine | PJM_ATSI | Ohio | 39 | Williams | 171 | 39171 | 1.8 | 10745 | 2000 | 9999 |  |  | N | Distillate Fuel Oil | [12 empty] | 0.5 | 3.16 | 3.16 | 3.16 | 3.16
Montpelier | 7791_G_5 | 7791 | G | 5 |  | Combustion Turbine | IC Engine | PJM_ATSI | Ohio | 39 | Williams | 171 | 39171 | 1.8 | 10745 | 2000 | 9999 |  |  | N | Distillate Fuel Oil | [12 empty] | 0.5 | 3.16 | 3.16 | 3.16 | 3.16
Montpelier | 7791_G_6 | 7791 | G | 6 |  | Combustion Turbine | IC Engine | PJM_ATSI | Ohio | 39 | Williams | 171 | 39171 | 1.8 | 10745 | 2000 | 9999 |  |  | N | Distillate Fuel Oil | [12 empty] | 0.5 | 3.16 | 3.16 | 3.16 | 3.16
Custer Energy Center | 7795_G_1 | 7795 | G | 1 |  | Combustion Turbine |  | MIS_WUMS | Wisconsin | 55 | Manitowoc | 71 | 55071 | 22 | 16581 | 1999 | 9999 |  |  | N | Natural Gas, Distillate Fuel Oil | [12 empty] | 3 | 0.0951 | 0.0951 | 0.0951 | 0.0951
Dominion/Lo Mar | 7797_G_DOM1 | 7797 | G | DOM1 |  | Combustion Turbine |  | PJM_Dom | Virginia | 51 | Prince William | 153 | 51153 | 11.1 | 18779 | 1997 | 9999 |  |  | N | Distillate Fuel Oil | [12 empty] | 0.8 | 0.66132 | 0.66132 | 0.66132 | 0.66132
Dominion/Lo Mar | 7797_G_DOM2 | 7797 | G | DOM2 |  | Combustion Turbine | IC Engine | PJM_Dom | Virginia | 51 | Prince William | 153 | 51153 | 1.7 | 10745 | 1997 | 9999 |  |  | N | Distillate Fuel Oil | [12 empty] | 1.06 | 1.7761 | 1.7761 | 1.7761 | 1.7761
Dominion/Lo Mar | 7797_G_LOM1 | 7797 | G | LOM1 |  | Combustion Turbine | IC Engine | PJM_Dom | Virginia | 51 | Prince William | 153 | 51153 | 1.7 | 10745 | 1997 | 9999 |  |  | N | Distillate Fuel Oil | [12 empty] | 1.06 | 1.7761 | 1.7761 | 1.7761 | 1.7761
Dominion/Lo Mar | 7797_G_LOM2 | 7797 | G | LOM2 |  | Combustion Turbine | IC Engine | PJM_Dom | Virginia | 51 | Prince William | 153 | 51153 | 1.7 | 10745 | 1997 | 9999 |  |  | N | Distillate Fuel Oil | [12 empty] | 1.06 | 1.7761 | 1.7761 | 1.7761 | 1.7761
Dominion/Lo Mar | 7797_G_LOM3 | 7797 | G | LOM3 |  | Combustion Turbine | IC Engine | PJM_Dom | Virginia | 51 | Prince William | 153 | 51153 | 1.7 | 10745 | 1997 | 9999 |  |  | N | Distillate Fuel Oil | [12 empty] | 1.06 | 1.7761 | 1.7761 | 1.7761 | 1.7761
Gateway Gen | 7798_G_1 | 7798 | G | 1 |  | Combustion Turbine | IC Engine | PJM_Dom | Virginia | 51 | Prince William | 153 | 51153 | 1.7 | 13758 | 1996 | 9999 |  |  | N | Distillate Fuel Oil | [12 empty] | 1.06 | 1.7761 | 1.7761 | 1.7761 | 1.7761
Gateway Gen | 7798_G_2 | 7798 | G | 2 |  | Combustion Turbine | IC Engine | PJM_Dom | Virginia | 51 | Prince William | 153 | 51153 | 1.7 | 14043 | 2009 | 9999 |  |  | N | Distillate Fuel Oil | [13 empty] | 1.7761 | 1.7761 | 1.7761 | 1.7761
West Marinette 34 | 7799_G_34 | 7799 | G | 34 | 2612 | Combustion Turbine |  | MIS_WUMS | Wisconsin | 55 | Marinette | 75 | 55075 | 72.8 | 13312 | 2000 | 9999 |  |  | N | Natural Gas, Distillate Fuel Oil |  |  |  | DLNB + H2O | [8 empty] | 3 | 0.03069 | 0.03069 | 0.03069 | 0.03069
Sherwood H Smith Jr Energy Complex | 7805_G_001 | 7805 | G | 001 | 3235 | Combustion Turbine |  | S_VACA | North Carolina | 37 | Richmond | 153 | 37153 | 157 | 11246 | 2001 | 9999 |  |  | N | Natural Gas |  |  |  | DLNB + H2O | [8 empty] | 2.3 | 0.0352 | 0.0352 | 0.0352 | 0.0352
Sherwood H Smith Jr Energy Complex | 7805_G_002 | 7805 | G | 002 | 3236 | Combustion Turbine |  | S_VACA | North Carolina | 37 | Richmond | 153 | 37153 | 156 | 11249 | 2001 | 9999 |  |  | N | Natural Gas |  |  |  | DLNB + H2O | [8 empty] | 2.3 | 0.03683 | 0.03683 | 0.03683 | 0.03683
Sherwood H Smith Jr Energy Complex | 7805_G_003 | 7805 | G | 003 | 3237 | Combustion Turbine |  | S_VACA | North Carolina | 37 | Richmond | 153 | 37153 | 155 | 11250 | 2001 | 9999 |  |  | N | Natural Gas |  |  |  | DLNB + H2O | [8 empty] | 2.3 | 0.03667 | 0.03667 | 0.03667 | 0.03667
Sherwood H Smith Jr Energy Complex | 7805_G_004 | 7805 | G | 004 | 3238 | Combustion Turbine |  | S_VACA | North Carolina | 37 | Richmond | 153 | 37153 | 159 | 11244 | 2001 | 9999 |  |  | N | Natural Gas |  |  |  | DLNB + H2O | [8 empty] | 2.3 | 0.03476 | 0.03476 | 0.03476 | 0.03476
Sherwood H Smith Jr Energy Complex | 7805_G_10 | 7805 | G | 10 | 90495 | Combined Cycle |  | S_VACA | North Carolina | 37 | Richmond | 153 | 37153 | 175 | 7050 | 2011 | 9999 |  |  | N | Natural Gas |  |  |  | DLNB + H2O | SCR | [8 empty] | 0.00657 | 0.00657 | 0.00657 | 0.00657
Sherwood H Smith Jr Energy Complex | 7805_G_6 | 7805 | G | 6 | 3240 | Combustion Turbine |  | S_VACA | North Carolina | 37 | Richmond | 153 | 37153 | 145 | 11246 | 2002 | 9999 |  |  | N | Natural Gas |  |  |  | DLNB + H2O | [8 empty] | 2.3 | 0.0316 | 0.0316 | 0.0316 | 0.0316
Sherwood H Smith Jr Energy Complex | 7805_G_7 | 7805 | G | 7 | 3241 | Combined Cycle |  | S_VACA | North Carolina | 37 | Richmond | 153 | 37153 | 154 | 7050 | 2002 | 9999 |  |  | N | Natural Gas |  |  |  | DLNB + H2O | SCR | [7 empty] | 2.3 | 0.00732 | 0.00732 | 0.00732 | 0.00732
Sherwood H Smith Jr Energy Complex | 7805_G_8 | 7805 | G | 8 | 3242 | Combined Cycle |  | S_VACA | North Carolina | 37 | Richmond | 153 | 37153 | 153 | 7050 | 2002 | 9999 |  |  | N | Natural Gas |  |  |  | DLNB + H2O | SCR | [7 empty] | 2.3 | 0.00732 | 0.00732 | 0.00732 | 0.00732
Sherwood H Smith Jr Energy Complex | 7805_G_9 | 7805 | G | 9 | 90494 | Combined Cycle |  | S_VACA | North Carolina | 37 | Richmond | 153 | 37153 | 174 | 7050 | 2011 | 9999 |  |  | N | Natural Gas |  |  |  | DLNB + H2O | SCR | [8 empty] | 0.00657 | 0.00657 | 0.00657 | 0.00657
Sherwood H Smith Jr Energy Complex | 7805_G_ST4 | 7805 | G | ST4 |  | Combined Cycle |  | S_VACA | North Carolina | 37 | Richmond | 153 | 37153 | 169 | 7050 | 2002 | 9999 |  |  | N | Natural Gas |  |  |  | DLNB + H2O | SCR | 2002 | [6 empty] | 2.3 | 0.00732 | 0.00732 | 0.00732 | 0.00732
Sherwood H Smith Jr Energy Complex | 7805_G_ST5 | 7805 | G | ST5 |  | Combined Cycle |  | S_VACA | North Carolina | 37 | Richmond | 153 | 37153 | 248 | 7050 | 2011 | 9999 |  |  | N | Natural Gas |  |  |  | DLNB + H2O | SCR | 2011 | [7 empty] | 0.00657 | 0.00657 | 0.00657 | 0.00657
Hamilton Hydro | 7807_G_3 | 7807 | G | 3 |  | Hydro |  | PJM_West | Ohio | 39 | Butler | 17 | 39017 | 1 | 0 | 1994 | 9999 |  |  | N | Hydro | [13 empty] | 0 | 0 | 0 | 0
Hamilton Hydro | 7807_G_4 | 7807 | G | 4 |  | Hydro |  | PJM_West | Ohio | 39 | Butler | 17 | 39017 | 1 | 0 | 1994 | 9999 |  |  | N | Hydro | [13 empty] | 0 | 0 | 0 | 0
Argyle | 7810_G_3 | 7810 | G | 3 |  | Hydro |  | MIS_MNWI | Wisconsin | 55 | Lafayette | 65 | 55065 | 0.1 | 0 | 1929 | 9999 |  |  | N | Hydro | [13 empty] | 0 | 0 | 0 | 0
Argyle | 7810_G_5 | 7810 | G | 5 |  | Combustion Turbine | IC Engine | MIS_MNWI | Wisconsin | 55 | Lafayette | 65 | 55065 | 2 | 11442 | 2004 | 9999 |  |  | N | Distillate Fuel Oil | [12 empty] | 3 | 1.7761 | 1.7761 | 1.7761 | 1.7761
Sewell Creek Energy | 7813_G_1 | 7813 | G | 1 | 3243 | Combustion Turbine |  | S_SOU | Georgia | 13 | Polk | 233 | 13233 | 94.2 | 10745 | 2000 | 9999 |  |  | N | Natural Gas |  |  |  | DLNB | [8 empty] | 0.006 | 0.03014 | 0.03014 | 0.03014 | 0.03014
Sewell Creek Energy | 7813_G_2 | 7813 | G | 2 | 3244 | Combustion Turbine |  | S_SOU | Georgia | 13 | Polk | 233 | 13233 | 92.8 | 10745 | 2000 | 9999 |  |  | N | Natural Gas |  |  |  | DLNB | [8 empty] | 0.006 | 0.03471 | 0.03471 | 0.03471 | 0.03471
Sewell Creek Energy | 7813_G_3 | 7813 | G | 3 | 3245 | Combustion Turbine |  | S_SOU | Georgia | 13 | Polk | 233 | 13233 | 129.8 | 10745 | 2000 | 9999 |  |  | N | Natural Gas |  |  |  | DLNB | [8 empty] | 0.006 | 0.0775 | 0.0775 | 0.0775 | 0.0775
Sewell Creek Energy | 7813_G_4 | 7813 | G | 4 | 3246 | Combustion Turbine |  | S_SOU | Georgia | 13 | Polk | 233 | 13233 | 131.3 | 10745 | 2000 | 9999 |  |  | N | Natural Gas |  |  |  | DLNB | [8 empty] | 0.006 | 0.08115 | 0.08115 | 0.08115 | 0.08115
Webb Forging | 7814_G_1 | 7814 | G | 1 |  | Combustion Turbine | IC Engine | S_VACA | South Carolina | 45 | Union | 87 | 45087 | 2.4 | 10745 | 2003 | 9999 |  |  | N | Distillate Fuel Oil | [12 empty] | 3.5 | 1.7761 | 1.7761 | 1.7761 | 1.7761
Webb Forging | 7814_G_2 | 7814 | G | 2 |  | Combustion Turbine | IC Engine | S_VACA | South Carolina | 45 | Union | 87 | 45087 | 2.4 | 10745 | 2003 | 9999 |  |  | N | Distillate Fuel Oil | [12 empty] | 3.5 | 1.7761 | 1.7761 | 1.7761 | 1.7761
Alsey | 7818_G_1 | 7818 | G | 1 | 89336 | Combustion Turbine |  | MIS_IL | Illinois | 17 | Scott | 171 | 17171 | 30 | 15678 | 1999 | 9999 |  |  | N | Natural Gas, Distillate Fuel Oil |  |  |  | H2O | [8 empty] | 1 | 0.20391 | 0.20391 | 0.20391 | 0.20391
Alsey | 7818_G_2 | 7818 | G | 2 | 89337 | Combustion Turbine |  | MIS_IL | Illinois | 17 | Scott | 171 | 17171 | 30 | 15678 | 1999 | 9999 |  |  | N | Natural Gas, Distillate Fuel Oil |  |  |  | H2O | [8 empty] | 1 | 0.2269 | 0.2269 | 0.2269 | 0.2269
Alsey | 7818_G_3 | 7818 | G | 3 |  | Combustion Turbine |  | MIS_IL | Illinois | 17 | Scott | 171 | 17171 | 18 | 15679 | 1999 | 9999 |  |  | N | Natural Gas, Distillate Fuel Oil | [12 empty] | 1 | 0.16138 | 0.16138 | 0.16138 | 0.16138
Alsey | 7818_G_4 | 7818 | G | 4 |  | Combustion Turbine |  | MIS_IL | Illinois | 17 | Scott | 171 | 17171 | 18 | 15679 | 1999 | 9999 |  |  | N | Natural Gas, Distillate Fuel Oil | [12 empty] | 1 | 0.16138 | 0.16138 | 0.16138 | 0.16138
Alsey | 7818_G_5 | 7818 | G | 5 | 89338 | Combustion Turbine |  | MIS_IL | Illinois | 17 | Scott | 171 | 17171 | 25 | 15679 | 1999 | 9999 |  |  | N | Natural Gas, Distillate Fuel Oil | [12 empty] | 1 | 0.30284 | 0.30284 | 0.30284 | 0.30284
Alsey | 7818_G_6 | 7818 | G | 6 |  | Combustion Turbine |  | MIS_IL | Illinois | 17 | Scott | 171 | 17171 | 42 | 10745 | 2016 | 9999 |  |  | N | Natural Gas, Distillate Fuel Oil | [13 empty] | 0.011 | 0.011 | 0.011 | 0.011
Big Quinnesec 92 | 7820_G_1 | 7820 | G | 1 |  | Hydro |  | MIS_WUMS | Michigan | 26 | Dickinson | 43 | 26043 | 8 | 0 | 1949 | 9999 |  |  | N | Hydro | [13 empty] | 0 | 0 | 0 | 0
Big Quinnesec 92 | 7820_G_2 | 7820 | G | 2 |  | Hydro |  | MIS_WUMS | Michigan | 26 | Dickinson | 43 | 26043 | 8 | 0 | 1949 | 9999 |  |  | N | Hydro | [13 empty] | 0 | 0 | 0 | 0
Big Quinnesec 61 | 7821_G_4 | 7821 | G | 4 |  | Hydro |  | MIS_WUMS | Michigan | 26 | Dickinson | 43 | 26043 | 2.2 | 0 | 1914 | 9999 |  |  | N | Hydro | [13 empty] | 0 | 0 | 0 | 0
Big Quinnesec 61 | 7821_G_5 | 7821 | G | 5 |  | Hydro |  | MIS_WUMS | Michigan | 26 | Dickinson | 43 | 26043 | 2.2 | 0 | 1914 | 9999 |  |  | N | Hydro | [13 empty] | 0 | 0 | 0 | 0
Kaukauna City Hydro | 7822_G_1 | 7822 | G | 1 |  | Hydro |  | MIS_WUMS | Wisconsin | 55 | Outagamie | 87 | 55087 | 2.4 | 0 | 1940 | 9999 |  |  | N | Hydro | [13 empty] | 0 | 0 | 0 | 0
Kaukauna City Hydro | 7822_G_2 | 7822 | G | 2 |  | Hydro |  | MIS_WUMS | Wisconsin | 55 | Outagamie | 87 | 55087 | 2.4 | 0 | 1942 | 9999 |  |  | N | Hydro | [13 empty] | 0 | 0 | 0 | 0
Rockwood | 7824_G_1 | 7824 | G | 1 |  | Combustion Turbine |  | WECC_IID | California | 6 | Imperial | 25 | 06025 | 24.1 | 15575 | 1979 | 9999 |  |  | N | Natural Gas, Distillate Fuel Oil | [12 empty] | 0.74 | 0.24601 | 0.24601 | 0.24601 | 0.24601
Rockwood | 7824_G_2 | 7824 | G | 2 |  | Combustion Turbine |  | WECC_IID | California | 6 | Imperial | 25 | 06025 | 23 | 15574 | 1980 | 9999 |  |  | N | Distillate Fuel Oil | [12 empty] | 1.23 | 0.24601 | 0.24601 | 0.24601 | 0.24601
Fulton (AR) | 7825_G_1 | 7825 | G | 1 | 3247 | Combustion Turbine |  | SPP_WEST | Arkansas | 5 | Hempstead | 57 | 05057 | 153 | 10750 | 2001 | 9999 |  |  | N | Natural Gas |  |  |  | DLNB | [9 empty] | 0.05549 | 0.05549 | 0.05549 | 0.05549
Rowan | 7826_G_001 | 7826 | G | 001 | 3248 | Combustion Turbine |  | S_VACA | North Carolina | 37 | Rowan | 159 | 37159 | 154 | 11265 | 2001 | 9999 |  |  | N | Natural Gas, Distillate Fuel Oil |  |  |  | DLNB + H2O | [8 empty] | 0.006 | 0.03517 | 0.03517 | 0.03517 | 0.03517
Rowan | 7826_G_002 | 7826 | G | 002 | 3249 | Combustion Turbine |  | S_VACA | North Carolina | 37 | Rowan | 159 | 37159 | 154 | 11265 | 2001 | 9999 |  |  | N | Natural Gas, Distillate Fuel Oil |  |  |  | DLNB + H2O | [8 empty] | 0.006 | 0.03769 | 0.03769 | 0.03769 | 0.03769
Rowan | 7826_G_003 | 7826 | G | 003 | 3250 | Combustion Turbine |  | S_VACA | North Carolina | 37 | Rowan | 159 | 37159 | 154 | 11265 | 2001 | 9999 |  |  | N | Natural Gas, Distillate Fuel Oil |  |  |  | DLNB + H2O | [8 empty] | 0.006 | 0.03676 | 0.03676 | 0.03676 | 0.03676
Rowan | 7826_G_4 | 7826 | G | 4 | 3251 | Combined Cycle |  | S_VACA | North Carolina | 37 | Rowan | 159 | 37159 | 140.9 | 7095 | 2003 | 9999 |  |  | N | Natural Gas, Distillate Fuel Oil |  |  |  | DLNB + H2O | SCR | [7 empty] | 0.006 | 0.00991 | 0.00991 | 0.00991 | 0.00991
Rowan | 7826_G_5 | 7826 | G | 5 | 3252 | Combined Cycle |  | S_VACA | North Carolina | 37 | Rowan | 159 | 37159 | 140.9 | 7095 | 2003 | 9999 |  |  | N | Natural Gas, Distillate Fuel Oil |  |  |  | DLNB | SCR | [7 empty] | 0.006 | 0.00991 | 0.00991 | 0.00991 | 0.00991
Rowan | 7826_G_STG | 7826 | G | STG |  | Combined Cycle |  | S_VACA | North Carolina | 37 | Rowan | 159 | 37159 | 195 | 7095 | 2003 | 9999 |  |  | N | Natural Gas, Distillate Fuel Oil |  |  |  | DLNB | SCR | [7 empty] | 0.006 | 0.00991 | 0.00991 | 0.00991 | 0.00991
Shelby North | 7827_G_1 | 7827 | G | 1 |  | Combustion Turbine | IC Engine | PJM_West | Ohio | 39 | Richland | 139 | 39139 | 1.8 | 10745 | 2000 | 9999 |  |  | N | Distillate Fuel Oil | [12 empty] | 0.5 | 3.16 | 3.16 | 3.16 | 3.16
Shelby South | 7828_G_1 | 7828 | G | 1 |  | Combustion Turbine | IC Engine | PJM_West | Ohio | 39 | Richland | 139 | 39139 | 1.8 | 17826 | 2000 | 9999 |  |  | N | Distillate Fuel Oil | [12 empty] | 0.5 | 3.16 | 3.16 | 3.16 | 3.16
Smarr Energy Center | 7829_G_1 | 7829 | G | 1 | 3255 | Combustion Turbine |  | S_SOU | Georgia | 13 | Monroe | 207 | 13207 | 93.6 | 12330 | 1999 | 9999 |  |  | N | Natural Gas |  |  |  | DLNB | [8 empty] | 0.006 | 0.04513 | 0.04513 | 0.04513 | 0.04513
Smarr Energy Center | 7829_G_2 | 7829 | G | 2 | 3256 | Combustion Turbine |  | S_SOU | Georgia | 13 | Monroe | 207 | 13207 | 93.8 | 12333 | 1999 | 9999 |  |  | N | Natural Gas |  |  |  | DLNB | [8 empty] | 0.006 | 0.04019 | 0.04019 | 0.04019 | 0.04019
Beaver Island | 7831_G_1 | 7831 | G | 1 |  | Combustion Turbine | IC Engine | MIS_LMI | Michigan | 26 | Charlevoix | 29 | 26029 | 1 | 11710 | 2000 | 9999 |  |  | N | Distillate Fuel Oil | [12 empty] | 1.67 | 4.1606 | 4.1606 | 4.1606 | 4.1606
Beaver Island | 7831_G_2 | 7831 | G | 2 |  | Combustion Turbine | IC Engine | MIS_LMI | Michigan | 26 | Charlevoix | 29 | 26029 | 1 | 11734 | 2000 | 9999 |  |  | N | Distillate Fuel Oil | [12 empty] | 1.67 | 4.1606 | 4.1606 | 4.1606 | 4.1606
Beaver Island | 7831_G_3 | 7831 | G | 3 |  | Combustion Turbine | IC Engine | MIS_LMI | Michigan | 26 | Charlevoix | 29 | 26029 | 0.8 | 11722 | 2001 | 9999 |  |  | N | Distillate Fuel Oil | [12 empty] | 1.67 | 4.1606 | 4.1606 | 4.1606 | 4.1606
Roosevelt Biogas 1 | 7832_G_1 | 7832 | G | 1 |  | Landfill Gas |  | WECC_PNW | Washington | 53 | Klickitat | 39 | 53039 | 2.1 | 13500 | 1999 | 9999 |  |  | N | Landfill Gas | [13 empty] | 0.24082 | 0.24082 | 0.24082 | 0.24082
Roosevelt Biogas 1 | 7832_G_2 | 7832 | G | 2 |  | Landfill Gas |  | WECC_PNW | Washington | 53 | Klickitat | 39 | 53039 | 2.1 | 13500 | 1999 | 9999 |  |  | N | Landfill Gas | [13 empty] | 0.24082 | 0.24082 | 0.24082 | 0.24082
Roosevelt Biogas 1 | 7832_G_3 | 7832 | G | 3 |  | Landfill Gas |  | WECC_PNW | Washington | 53 | Klickitat | 39 | 53039 | 2.1 | 13500 | 1999 | 9999 |  |  | N | Landfill Gas | [13 empty] | 0.24082 | 0.24082 | 0.24082 | 0.24082
Roosevelt Biogas 1 | 7832_G_4 | 7832 | G | 4 |  | Landfill Gas |  | WECC_PNW | Washington | 53 | Klickitat | 39 | 53039 | 2.1 | 13500 | 1999 | 9999 |  |  | N | Landfill Gas | [13 empty] | 0.24082 | 0.24082 | 0.24082 | 0.24082
Roosevelt Biogas 1 | 7832_G_5 | 7832 | G | 5 |  | Landfill Gas |  | WECC_PNW | Washington | 53 | Klickitat | 39 | 53039 | 2.1 | 13500 | 2000 | 9999 |  |  | N | Landfill Gas | [13 empty] | 0.24082 | 0.24082 | 0.24082 | 0.24082
Roosevelt Biogas 1 | 7832_G_7 | 7832 | G | 7 |  | Landfill Gas |  | WECC_PNW | Washington | 53 | Klickitat | 39 | 53039 | 10 | 13500 | 2011 | 9999 |  |  | N | Landfill Gas | [13 empty] | 0.24082 | 0.24082 | 0.24082 | 0.24082
Roosevelt Biogas 1 | 7832_G_8 | 7832 | G | 8 |  | Landfill Gas |  | WECC_PNW | Washington | 53 | Klickitat | 39 | 53039 | 10 | 13500 | 2011 | 9999 |  |  | N | Landfill Gas | [13 empty] | 0.24082 | 0.24082 | 0.24082 | 0.24082
Roosevelt Biogas 1 | 7832_G_9 | 7832 | G | 9 |  | Landfill Gas |  | WECC_PNW | Washington | 53 | Klickitat | 39 | 53039 | 6 | 13500 | 2011 | 9999 |  |  | N | Landfill Gas | [13 empty] | 0.24082 | 0.24082 | 0.24082 | 0.24082
John S Rainey | 7834_G_CT1A | 7834 | G | CT1A | 3260 | Combined Cycle |  | S_VACA | South Carolina | 45 | Anderson | 7 | 45007 | 150 | 7074 | 2001 | 9999 |  |  | N | Natural Gas, Distillate Fuel Oil |  |  |  | DLNB + H2O | SCR | 2004 | [6 empty] | 0.001 | 0.0167 | 0.0167 | 0.0167 | 0.0167
John S Rainey | 7834_G_CT1B | 7834 | G | CT1B | 3261 | Combined Cycle |  | S_VACA | South Carolina | 45 | Anderson | 7 | 45007 | 150 | 7074 | 2001 | 9999 |  |  | N | Natural Gas, Distillate Fuel Oil |  |  |  | DLNB + H2O | SCR | 2005 | [6 empty] | 0.001 | 0.0167 | 0.0167 | 0.0167 | 0.0167
John S Rainey | 7834_G_CT2A | 7834 | G | CT2A | 3262 | Combustion Turbine |  | S_VACA | South Carolina | 45 | Anderson | 7 | 45007 | 146 | 11762 | 2002 | 9999 |  |  | N | Natural Gas, Distillate Fuel Oil |  |  |  | DLNB + H2O | [8 empty] | 0.001 | 0.03003 | 0.03003 | 0.03003 | 0.03003
John S Rainey | 7834_G_CT2B | 7834 | G | CT2B | 3263 | Combustion Turbine |  | S_VACA | South Carolina | 45 | Anderson | 7 | 45007 | 146 | 11762 | 2002 | 9999 |  |  | N | Natural Gas, Distillate Fuel Oil |  |  |  | DLNB + H2O | [8 empty] | 0.001 | 0.02895 | 0.02895 | 0.02895 | 0.02895
John S Rainey | 7834_G_CT3A | 7834 | G | CT3A | 88287 | Combustion Turbine |  | S_VACA | South Carolina | 45 | Anderson | 7 | 45007 | 75 | 11762 | 2004 | 9999 |  |  | N | Natural Gas | [13 empty] | 0.031 | 0.031 | 0.031 | 0.031
John S Rainey | 7834_G_CT3B | 7834 | G | CT3B | 88288 | Combustion Turbine |  | S_VACA | South Carolina | 45 | Anderson | 7 | 45007 | 75 | 11762 | 2004 | 9999 |  |  | N | Natural Gas | [13 empty] | 0.031 | 0.031 | 0.031 | 0.031
John S Rainey | 7834_G_CT4A | 7834 | G | CT4A | 88289 | Combustion Turbine |  | S_VACA | South Carolina | 45 | Anderson | 7 | 45007 | 75 | 11762 | 2004 | 9999 |  |  | N | Natural Gas | [13 empty] | 0.031 | 0.031 | 0.031 | 0.031
John S Rainey | 7834_G_ST1S | 7834 | G | ST1S |  | Combined Cycle |  | S_VACA | South Carolina | 45 | Anderson | 7 | 45007 | 160 | 7074 | 2001 | 9999 |  |  | N | Natural Gas, Distillate Fuel Oil |  |  |  | DLNB + H2O | SCR | 2004 | [6 empty] | 0.001 | 0.0167 | 0.0167 | 0.0167 | 0.0167
Essential Power Rock Springs LLC | 7835_G_1 | 7835 | G | 1 | 3264 | Combustion Turbine |  | PJM_EMAC | Maryland | 24 | Cecil | 15 | 24015 | 162.1 | 10745 | 2003 | 9999 |  |  | N | Natural Gas |  |  |  | DLNB | [8 empty] | 0.3 | 0.03069 | 0.03069 | 0.03069 | 0.03069
Essential Power Rock Springs LLC | 7835_G_2 | 7835 | G | 2 | 3265 | Combustion Turbine |  | PJM_EMAC | Maryland | 24 | Cecil | 15 | 24015 | 161.4 | 10745 | 2003 | 9999 |  |  | N | Natural Gas |  |  |  | DLNB | [8 empty] | 0.3 | 0.03173 | 0.03173 | 0.03173 | 0.03173
Essential Power Rock Springs LLC | 7835_G_3 | 7835 | G | 3 | 3266 | Combustion Turbine |  | PJM_EMAC | Maryland | 24 | Cecil | 15 | 24015 | 163.6 | 10745 | 2003 | 9999 |  |  | N | Natural Gas |  |  |  | DLNB | [8 empty] | 0.3 | 0.0307 | 0.0307 | 0.0307 | 0.0307
Essential Power Rock Springs LLC | 7835_G_4 | 7835 | G | 4 | 3267 | Combustion Turbine |  | PJM_EMAC | Maryland | 24 | Cecil | 15 | 24015 | 166.4 | 10745 | 2003 | 9999 |  |  | N | Natural Gas |  |  |  | DLNB | [8 empty] | 0.3 | 0.03281 | 0.03281 | 0.03281 | 0.03281
Marsh Run Generation Facility | 7836_G_1 | 7836 | G | 1 | 3270 | Combustion Turbine |  | PJM_Dom | Virginia | 51 | Fauquier | 61 | 51061 | 161 | 10745 | 2004 | 9999 |  |  | N | Natural Gas, Distillate Fuel Oil |  |  |  | DLNB + H2O | [8 empty] | 0.3 | 0.03403 | 0.03403 | 0.03403 | 0.03403
Marsh Run Generation Facility | 7836_G_2 | 7836 | G | 2 | 3271 | Combustion Turbine |  | PJM_Dom | Virginia | 51 | Fauquier | 61 | 51061 | 159.3 | 10745 | 2004 | 9999 |  |  | N | Natural Gas, Distillate Fuel Oil |  |  |  | DLNB + H2O | [8 empty] | 0.3 | 0.03468 | 0.03468 | 0.03468 | 0.03468
Marsh Run Generation Facility | 7836_G_3 | 7836 | G | 3 | 3272 | Combustion Turbine |  | PJM_Dom | Virginia | 51 | Fauquier | 61 | 51061 | 161 | 10745 | 2004 | 9999 |  |  | N | Natural Gas, Distillate Fuel Oil |  |  |  | DLNB + H2O | [8 empty] | 0.3 | 0.03509 | 0.03509 | 0.03509 | 0.03509
Louisa Generation Facility | 7837_G_1 | 7837 | G | 1 | 3274 | Combustion Turbine |  | PJM_Dom | Virginia | 51 | Louisa | 109 | 51109 | 76.5 | 11423 | 2003 | 9999 |  |  | N | Natural Gas, Distillate Fuel Oil |  |  |  | DLNB + H2O | [8 empty] | 0.3 | 0.0312 | 0.0312 | 0.0312 | 0.0312
Louisa Generation Facility | 7837_G_2 | 7837 | G | 2 | 3275 | Combustion Turbine |  | PJM_Dom | Virginia | 51 | Louisa | 109 | 51109 | 77 | 11423 | 2003 | 9999 |  |  | N | Natural Gas, Distillate Fuel Oil |  |  |  | DLNB + H2O | [8 empty] | 0.3 | 0.03342 | 0.03342 | 0.03342 | 0.03342
Louisa Generation Facility | 7837_G_3 | 7837 | G | 3 | 3276 | Combustion Turbine |  | PJM_Dom | Virginia | 51 | Louisa | 109 | 51109 | 77.3 | 11423 | 2003 | 9999 |  |  | N | Natural Gas, Distillate Fuel Oil |  |  |  | DLNB + H2O | [8 empty] | 0.3 | 0.02938 | 0.02938 | 0.02938 | 0.02938
Louisa Generation Facility | 7837_G_4 | 7837 | G | 4 | 3277 | Combustion Turbine |  | PJM_Dom | Virginia | 51 | Louisa | 109 | 51109 | 77.2 | 11423 | 2003 | 9999 |  |  | N | Natural Gas, Distillate Fuel Oil |  |  |  | DLNB + H2O | [8 empty] | 0.3 | 0.03612 | 0.03612 | 0.03612 | 0.03612
Louisa Generation Facility | 7837_G_5 | 7837 | G | 5 | 3278 | Combustion Turbine |  | PJM_Dom | Virginia | 51 | Louisa | 109 | 51109 | 158 | 11423 | 2003 | 9999 |  |  | N | Natural Gas, Distillate Fuel Oil |  |  |  | DLNB + H2O | [8 empty] | 0.3 | 0.03811 | 0.03811 | 0.03811 | 0.03811
Remington | 7838_G_1 | 7838 | G | 1 | 3281 | Combustion Turbine |  | PJM_Dom | Virginia | 51 | Fauquier | 61 | 51061 | 153 | 10745 | 2000 | 9999 |  |  | N | Natural Gas, Distillate Fuel Oil |  |  |  | DLNB + H2O | [8 empty] | 2.64 | 0.03404 | 0.03404 | 0.03404 | 0.03404
Remington | 7838_G_2 | 7838 | G | 2 | 3282 | Combustion Turbine |  | PJM_Dom | Virginia | 51 | Fauquier | 61 | 51061 | 151 | 10745 | 2000 | 9999 |  |  | N | Natural Gas, Distillate Fuel Oil |  |  |  | DLNB + H2O | [8 empty] | 2.64 | 0.03464 | 0.03464 | 0.03464 | 0.03464
Remington | 7838_G_3 | 7838 | G | 3 | 3283 | Combustion Turbine |  | PJM_Dom | Virginia | 51 | Fauquier | 61 | 51061 | 152 | 10745 | 2000 | 9999 |  |  | N | Natural Gas, Distillate Fuel Oil |  |  |  | DLNB + H2O | [8 empty] | 2.64 | 0.04526 | 0.04526 | 0.04526 | 0.04526
Remington | 7838_G_4 | 7838 | G | 4 | 3284 | Combustion Turbine |  | PJM_Dom | Virginia | 51 | Fauquier | 61 | 51061 | 152 | 10745 | 2000 | 9999 |  |  | N | Natural Gas, Distillate Fuel Oil |  |  |  | DLNB + H2O | [8 empty] | 2.64 | 0.03364 | 0.03364 | 0.03364 | 0.03364
Ladysmith | 7839_G_1 | 7839 | G | 1 | 3281 | Combustion Turbine |  | PJM_Dom | Virginia | 51 | Caroline | 33 | 51033 | 151 | 10745 | 2001 | 9999 |  |  | N | Natural Gas, Distillate Fuel Oil |  |  |  | DLNB + H2O | [8 empty] | 2.64 | 0.03404 | 0.03404 | 0.03404 | 0.03404
Ladysmith | 7839_G_2 | 7839 | G | 2 | 3282 | Combustion Turbine |  | PJM_Dom | Virginia | 51 | Caroline | 33 | 51033 | 151 | 10745 | 2001 | 9999 |  |  | N | Natural Gas, Distillate Fuel Oil |  |  |  | DLNB + H2O | [8 empty] | 2.64 | 0.03464 | 0.03464 | 0.03464 | 0.03464
Ladysmith | 7839_G_3 | 7839 | G | 3 | 3283 | Combustion Turbine |  | PJM_Dom | Virginia | 51 | Caroline | 33 | 51033 | 161 | 10745 | 2008 | 9999 |  |  | N | Natural Gas, Distillate Fuel Oil |  |  |  | DLNB + H2O | [9 empty] | 0.04526 | 0.04526 | 0.04526 | 0.04526
Ladysmith | 7839_G_4 | 7839 | G | 4 | 3284 | Combustion Turbine |  | PJM_Dom | Virginia | 51 | Caroline | 33 | 51033 | 160 | 10745 | 2008 | 9999 |  |  | N | Natural Gas, Distillate Fuel Oil |  |  |  | DLNB + H2O | [9 empty] | 0.03364 | 0.03364 | 0.03364 | 0.03364
Ladysmith | 7839_G_5 | 7839 | G | 5 | 90276 | Combustion Turbine |  | PJM_Dom | Virginia | 51 | Caroline | 33 | 51033 | 160 | 10745 | 2009 | 9999 |  |  | N | Natural Gas, Distillate Fuel Oil |  |  |  | DLNB + H2O | [9 empty] | 0.0506 | 0.0506 | 0.0506 | 0.0506
Freedom Power Project | 7842_G_CT1 | 7842 | G | CT1 | 3293 | Combustion Turbine |  | MIS_IL | Illinois | 17 | Fayette | 51 | 17051 | 45 | 10745 | 2000 | 9999 |  |  | N | Natural Gas |  |  |  | H2O | [8 empty] | 1 | 0.09178 | 0.09178 | 0.09178 | 0.09178
Pleasant Valley (MN) | 7843_G_11 | 7843 | G | 11 | 3294 | Combustion Turbine |  | MIS_MNWI | Minnesota | 27 | Mower | 99 | 27099 | 156.4 | 11707 | 2001 | 9999 |  |  | N | Natural Gas, Distillate Fuel Oil |  |  |  | DLNB + H2O | [8 empty] | 0.5 | 0.09328 | 0.09328 | 0.09328 | 0.09328
Pleasant Valley (MN) | 7843_G_12 | 7843 | G | 12 | 3295 | Combustion Turbine |  | MIS_MNWI | Minnesota | 27 | Mower | 99 | 27099 | 159.5 | 11708 | 2001 | 9999 |  |  | N | Natural Gas, Distillate Fuel Oil |  |  |  | DLNB + H2O | [8 empty] | 0.5 | 0.08561 | 0.08561 | 0.08561 | 0.08561
Pleasant Valley (MN) | 7843_G_13 | 7843 | G | 13 | 3296 | Combustion Turbine |  | MIS_MNWI | Minnesota | 27 | Mower | 99 | 27099 | 124 | 11702 | 2002 | 9999 |  |  | N | Natural Gas, Distillate Fuel Oil |  |  |  | DLNB + H2O | [8 empty] | 0.5 | 0.09881 | 0.09881 | 0.09881 | 0.09881
Minnesota River | 7844_G_UOO1 | 7844 | G | UOO1 | 3297 | Combustion Turbine |  | MIS_MNWI | Minnesota | 27 | Carver | 19 | 27019 | 39 | 11194 | 2001 | 9999 |  |  | N | Natural Gas |  |  |  | DLNB | [9 empty] | 0.17926 | 0.17926 | 0.17926 | 0.17926
Lagoon Creek | 7845_G_CTG1 | 7845 | G | CTG1 | 90421 | Combined Cycle |  | S_C_TVA | Tennessee | 47 | Haywood | 75 | 47075 | 160 | 7535 | 2010 | 9999 |  |  | N | Natural Gas |  |  |  | DLNB | SCR | [8 empty] | 0.01172 | 0.01172 | 0.01172 | 0.01172
Lagoon Creek | 7845_G_CTG2 | 7845 | G | CTG2 | 90422 | Combined Cycle |  | S_C_TVA | Tennessee | 47 | Haywood | 75 | 47075 | 160 | 7535 | 2010 | 9999 |  |  | N | Natural Gas |  |  |  | DLNB | SCR | [8 empty] | 0.01172 | 0.01172 | 0.01172 | 0.01172
Lagoon Creek | 7845_G_GT1 | 7845 | G | GT1 | 3298 | Combustion Turbine |  | S_C_TVA | Tennessee | 47 | Haywood | 75 | 47075 | 73.9 | 11980 | 2001 | 9999 |  |  | N | Natural Gas, Distillate Fuel Oil | [12 empty] | 5 | 0.03093 | 0.03093 | 0.03093 | 0.03093
Lagoon Creek | 7845_G_GT10 | 7845 | G | GT10 | 3299 | Combustion Turbine |  | S_C_TVA | Tennessee | 47 | Haywood | 75 | 47075 | 72.7 | 11980 | 2002 | 9999 |  |  | N | Natural Gas, Distillate Fuel Oil | [12 empty] | 5 | 0.03669 | 0.03669 | 0.03669 | 0.03669
Lagoon Creek | 7845_G_GT11 | 7845 | G | GT11 | 3300 | Combustion Turbine |  | S_C_TVA | Tennessee | 47 | Haywood | 75 | 47075 | 72.7 | 11980 | 2002 | 9999 |  |  | N | Natural Gas, Distillate Fuel Oil | [12 empty] | 5 | 0.03929 | 0.03929 | 0.03929 | 0.03929
Lagoon Creek | 7845_G_GT12 | 7845 | G | GT12 | 3301 | Combustion Turbine |  | S_C_TVA | Tennessee | 47 | Haywood | 75 | 47075 | 72.7 | 11980 | 2002 | 9999 |  |  | N | Natural Gas, Distillate Fuel Oil | [12 empty] | 5 | 0.0355 | 0.0355 | 0.0355 | 0.0355
Lagoon Creek | 7845_G_GT2 | 7845 | G | GT2 | 3302 | Combustion Turbine |  | S_C_TVA | Tennessee | 47 | Haywood | 75 | 47075 | 73.9 | 11980 | 2001 | 9999 |  |  | N | Natural Gas, Distillate Fuel Oil | [12 empty] | 5 | 0.03246 | 0.03246 | 0.03246 | 0.03246
Lagoon Creek | 7845_G_GT3 | 7845 | G | GT3 | 3303 | Combustion Turbine |  | S_C_TVA | Tennessee | 47 | Haywood | 75 | 47075 | 73.9 | 11980 | 2001 | 9999 |  |  | N | Natural Gas, Distillate Fuel Oil | [12 empty] | 5 | 0.03781 | 0.03781 | 0.03781 | 0.03781
Lagoon Creek | 7845_G_GT4 | 7845 | G | GT4 | 3304 | Combustion Turbine |  | S_C_TVA | Tennessee | 47 | Haywood | 75 | 47075 | 73.9 | 11980 | 2001 | 9999 |  |  | N | Natural Gas, Distillate Fuel Oil | [12 empty] | 5 | 0.03073 | 0.03073 | 0.03073 | 0.03073
Lagoon Creek | 7845_G_GT5 | 7845 | G | GT5 | 3305 | Combustion Turbine |  | S_C_TVA | Tennessee | 47 | Haywood | 75 | 47075 | 73.9 | 11980 | 2001 | 9999 |  |  | N | Natural Gas, Distillate Fuel Oil | [12 empty] | 5 | 0.03241 | 0.03241 | 0.03241 | 0.03241
Lagoon Creek | 7845_G_GT6 | 7845 | G | GT6 | 3306 | Combustion Turbine |  | S_C_TVA | Tennessee | 47 | Haywood | 75 | 47075 | 73.9 | 11980 | 2001 | 9999 |  |  | N | Natural Gas, Distillate Fuel Oil | [12 empty] | 5 | 0.03134 | 0.03134 | 0.03134 | 0.03134
Lagoon Creek | 7845_G_GT7 | 7845 | G | GT7 | 3307 | Combustion Turbine |  | S_C_TVA | Tennessee | 47 | Haywood | 75 | 47075 | 73.9 | 11980 | 2001 | 9999 |  |  | N | Natural Gas, Distillate Fuel Oil | [12 empty] | 5 | 0.03891 | 0.03891 | 0.03891 | 0.03891
Lagoon Creek | 7845_G_GT8 | 7845 | G | GT8 | 3308 | Combustion Turbine |  | S_C_TVA | Tennessee | 47 | Haywood | 75 | 47075 | 73.9 | 11980 | 2001 | 9999 |  |  | N | Natural Gas, Distillate Fuel Oil | [12 empty] | 5 | 0.03637 | 0.03637 | 0.03637 | 0.03637
Lagoon Creek | 7845_G_GT9 | 7845 | G | GT9 | 3309 | Combustion Turbine |  | S_C_TVA | Tennessee | 47 | Haywood | 75 | 47075 | 72.7 | 11980 | 2002 | 9999 |  |  | N | Natural Gas, Distillate Fuel Oil | [12 empty] | 5 | 0.03184 | 0.03184 | 0.03184 | 0.03184
Lagoon Creek | 7845_G_STG1 | 7845 | G | STG1 |  | Combined Cycle |  | S_C_TVA | Tennessee | 47 | Haywood | 75 | 47075 | 205 | 7535 | 2010 | 9999 |  |  | N | Natural Gas |  |  |  | DLNB | SCR | 2010 | [7 empty] | 0.01172 | 0.01172 | 0.01172 | 0.01172
Brandy Branch | 7846_G_001 | 7846 | G | 001 | 3310 | Combustion Turbine |  | FRCC | Florida | 12 | Duval | 31 | 12031 | 158.6 | 12021 | 2001 | 9999 |  |  | N | Natural Gas, Distillate Fuel Oil |  |  |  | DLNB + H2O | [8 empty] | 0.8 | 0.03515 | 0.03515 | 0.03515 | 0.03515
Brandy Branch | 7846_G_002 | 7846 | G | 002 | 3311 | Combined Cycle |  | FRCC | Florida | 12 | Duval | 31 | 12031 | 158.6 | 7112 | 2001 | 9999 |  |  | N | Natural Gas, Distillate Fuel Oil |  |  |  | DLNB + H2O | SCR | 2004 | [7 empty] | 0.0099 | 0.0099 | 0.0099 | 0.0099
Brandy Branch | 7846_G_003 | 7846 | G | 003 | 3312 | Combined Cycle |  | FRCC | Florida | 12 | Duval | 31 | 12031 | 158.6 | 7112 | 2001 | 9999 |  |  | N | Natural Gas, Distillate Fuel Oil |  |  |  | DLNB + H2O | SCR | 2004 | [7 empty] | 0.0099 | 0.0099 | 0.0099 | 0.0099
Brandy Branch | 7846_G_004 | 7846 | G | 004 |  | Combined Cycle |  | FRCC | Florida | 12 | Duval | 31 | 12031 | 185 | 7112 | 2005 | 9999 |  |  | N | Natural Gas, Distillate Fuel Oil |  |  |  | DLNB + H2O | SCR | 2004 | [7 empty] | 0.0099 | 0.0099 | 0.0099 | 0.0099
Coon Rapids II | 7847_G_1 | 7847 | G | 1 |  | Combustion Turbine | IC Engine | MIS_MIDA | Iowa | 19 | Carroll | 27 | 19027 | 1.7 | 10745 | 2001 | 9999 |  |  | N | Distillate Fuel Oil | [12 empty] | 1.24 | 1.7761 | 1.7761 | 1.7761 | 1.7761
Coon Rapids II | 7847_G_2 | 7847 | G | 2 |  | Combustion Turbine | IC Engine | MIS_MIDA | Iowa | 19 | Carroll | 27 | 19027 | 1.7 | 11133 | 2001 | 9999 |  |  | N | Distillate Fuel Oil | [12 empty] | 1.24 | 1.7761 | 1.7761 | 1.7761 | 1.7761
Coon Rapids II | 7847_G_3 | 7847 | G | 3 |  | Combustion Turbine | IC Engine | MIS_MIDA | Iowa | 19 | Carroll | 27 | 19027 | 1.7 | 11133 | 2001 | 9999 |  |  | N | Distillate Fuel Oil | [12 empty] | 1.24 | 1.7761 | 1.7761 | 1.7761 | 1.7761
Holden | 7848_G_11 | 7848 | G | 11 | 3316 | Combustion Turbine |  | S_D_AECI | Missouri | 29 | Johnson | 101 | 29101 | 81 | 12358 | 2002 | 9999 |  |  | N | Natural Gas, Distillate Fuel Oil |  |  |  | DLNB + H2O | [8 empty] | 2.3 | 0.03127 | 0.03127 | 0.03127 | 0.03127
Holden | 7848_G_12 | 7848 | G | 12 | 3317 | Combustion Turbine |  | S_D_AECI | Missouri | 29 | Johnson | 101 | 29101 | 81 | 12358 | 2002 | 9999 |  |  | N | Natural Gas, Distillate Fuel Oil |  |  |  | DLNB + H2O | [8 empty] | 2.3 | 0.02945 | 0.02945 | 0.02945 | 0.02945
Holden | 7848_G_13 | 7848 | G | 13 | 3318 | Combustion Turbine |  | S_D_AECI | Missouri | 29 | Johnson | 101 | 29101 | 81 | 12358 | 2002 | 9999 |  |  | N | Natural Gas, Distillate Fuel Oil |  |  |  | DLNB + H2O | [8 empty] | 2.3 | 0.02814 | 0.02814 | 0.02814 | 0.02814
Knoxville Industrial | 7849_G_1 | 7849 | G | 1 |  | Combustion Turbine | IC Engine | MIS_MIDA | Iowa | 19 | Marion | 125 | 19125 | 2 | 25000 | 2000 | 9999 |  |  | N | Distillate Fuel Oil | [12 empty] | 0.05 | 1.7761 | 1.7761 | 1.7761 | 1.7761
Knoxville Industrial | 7849_G_2 | 7849 | G | 2 |  | Combustion Turbine | IC Engine | MIS_MIDA | Iowa | 19 | Marion | 125 | 19125 | 2 | 25000 | 2000 | 9999 |  |  | N | Distillate Fuel Oil | [12 empty] | 0.05 | 1.7761 | 1.7761 | 1.7761 | 1.7761
Knoxville Industrial | 7849_G_3 | 7849 | G | 3 |  | Combustion Turbine | IC Engine | MIS_MIDA | Iowa | 19 | Marion | 125 | 19125 | 2 | 25000 | 2000 | 9999 |  |  | N | Distillate Fuel Oil | [12 empty] | 0.05 | 1.7761 | 1.7761 | 1.7761 | 1.7761
Knoxville Industrial | 7849_G_4 | 7849 | G | 4 |  | Combustion Turbine | IC Engine | MIS_MIDA | Iowa | 19 | Marion | 125 | 19125 | 2 | 25000 | 2000 | 9999 |  |  | N | Distillate Fuel Oil | [12 empty] | 0.05 | 1.7761 | 1.7761 | 1.7761 | 1.7761
Knoxville Industrial | 7849_G_5 | 7849 | G | 5 |  | Combustion Turbine | IC Engine | MIS_MIDA | Iowa | 19 | Marion | 125 | 19125 | 2 | 25000 | 2000 | 9999 |  |  | N | Distillate Fuel Oil | [12 empty] | 0.05 | 1.7761 | 1.7761 | 1.7761 | 1.7761
Knoxville Industrial | 7849_G_6 | 7849 | G | 6 |  | Combustion Turbine | IC Engine | MIS_MIDA | Iowa | 19 | Marion | 125 | 19125 | 2 | 25000 | 2000 | 9999 |  |  | N | Distillate Fuel Oil | [12 empty] | 0.05 | 1.7761 | 1.7761 | 1.7761 | 1.7761
Knoxville Industrial | 7849_G_7 | 7849 | G | 7 |  | Combustion Turbine | IC Engine | MIS_MIDA | Iowa | 19 | Marion | 125 | 19125 | 2 | 25000 | 2000 | 9999 |  |  | N | Distillate Fuel Oil | [12 empty] | 0.05 | 1.7761 | 1.7761 | 1.7761 | 1.7761
Knoxville Industrial | 7849_G_8 | 7849 | G | 8 |  | Combustion Turbine | IC Engine | MIS_MIDA | Iowa | 19 | Marion | 125 | 19125 | 2 | 25000 | 2000 | 9999 |  |  | N | Distillate Fuel Oil | [12 empty] | 0.05 | 1.7761 | 1.7761 | 1.7761 | 1.7761
Kingsley | 785_G_1 | 785 | G | 1 |  | Hydro |  | SPP_NEBR | Nebraska | 31 | Keith | 101 | 31101 | 38 | 0 | 1984 | 9999 |  |  | N | Hydro | [13 empty] | 0 | 0 | 0 | 0
Shenandoah | 7850_G_1 | 7850 | G | 1 |  | Combustion Turbine | IC Engine | MIS_MIDA | Iowa | 19 | Page | 145 | 19145 | 2 | 25000 | 2000 | 9999 |  |  | N | Distillate Fuel Oil | [12 empty] | 0.05 | 1.7761 | 1.7761 | 1.7761 | 1.7761
Shenandoah | 7850_G_10 | 7850 | G | 10 |  | Combustion Turbine | IC Engine | MIS_MIDA | Iowa | 19 | Page | 145 | 19145 | 2 | 25000 | 2000 | 9999 |  |  | N | Distillate Fuel Oil | [12 empty] | 0.05 | 1.7761 | 1.7761 | 1.7761 | 1.7761
Shenandoah | 7850_G_2 | 7850 | G | 2 |  | Combustion Turbine | IC Engine | MIS_MIDA | Iowa | 19 | Page | 145 | 19145 | 2 | 25000 | 2000 | 9999 |  |  | N | Distillate Fuel Oil | [12 empty] | 0.05 | 1.7761 | 1.7761 | 1.7761 | 1.7761
Shenandoah | 7850_G_3 | 7850 | G | 3 |  | Combustion Turbine | IC Engine | MIS_MIDA | Iowa | 19 | Page | 145 | 19145 | 2 | 25000 | 2000 | 9999 |  |  | N | Distillate Fuel Oil | [12 empty] | 0.05 | 1.7761 | 1.7761 | 1.7761 | 1.7761
Shenandoah | 7850_G_4 | 7850 | G | 4 |  | Combustion Turbine | IC Engine | MIS_MIDA | Iowa | 19 | Page | 145 | 19145 | 2 | 25000 | 2000 | 9999 |  |  | N | Distillate Fuel Oil | [12 empty] | 0.05 | 1.7761 | 1.7761 | 1.7761 | 1.7761
Shenandoah | 7850_G_5 | 7850 | G | 5 |  | Combustion Turbine | IC Engine | MIS_MIDA | Iowa | 19 | Page | 145 | 19145 | 2 | 25000 | 2000 | 9999 |  |  | N | Distillate Fuel Oil | [12 empty] | 0.05 | 1.7761 | 1.7761 | 1.7761 | 1.7761
Shenandoah | 7850_G_6 | 7850 | G | 6 |  | Combustion Turbine | IC Engine | MIS_MIDA | Iowa | 19 | Page | 145 | 19145 | 2 | 25000 | 2000 | 9999 |  |  | N | Distillate Fuel Oil | [12 empty] | 0.05 | 1.7761 | 1.7761 | 1.7761 | 1.7761
Shenandoah | 7850_G_7 | 7850 | G | 7 |  | Combustion Turbine | IC Engine | MIS_MIDA | Iowa | 19 | Page | 145 | 19145 | 2 | 25000 | 2000 | 9999 |  |  | N | Distillate Fuel Oil | [12 empty] | 0.05 | 1.7761 | 1.7761 | 1.7761 | 1.7761
Shenandoah | 7850_G_8 | 7850 | G | 8 |  | Combustion Turbine | IC Engine | MIS_MIDA | Iowa | 19 | Page | 145 | 19145 | 2 | 25000 | 2000 | 9999 |  |  | N | Distillate Fuel Oil | [12 empty] | 0.05 | 1.7761 | 1.7761 | 1.7761 | 1.7761
Shenandoah | 7850_G_9 | 7850 | G | 9 |  | Combustion Turbine | IC Engine | MIS_MIDA | Iowa | 19 | Page | 145 | 19145 | 2 | 25000 | 2000 | 9999 |  |  | N | Distillate Fuel Oil | [12 empty] | 0.05 | 1.7761 | 1.7761 | 1.7761 | 1.7761
Waterloo Lundquist | 7851_G_1 | 7851 | G | 1 |  | Combustion Turbine | IC Engine | MIS_MIDA | Iowa | 19 | Black Hawk | 13 | 19013 | 2 | 25000 | 2000 | 9999 |  |  | N | Distillate Fuel Oil | [12 empty] | 0.05 | 1.7761 | 1.7761 | 1.7761 | 1.7761
Waterloo Lundquist | 7851_G_2 | 7851 | G | 2 |  | Combustion Turbine | IC Engine | MIS_MIDA | Iowa | 19 | Black Hawk | 13 | 19013 | 2 | 25000 | 2000 | 9999 |  |  | N | Distillate Fuel Oil | [12 empty] | 0.05 | 1.7761 | 1.7761 | 1.7761 | 1.7761
Waterloo Lundquist | 7851_G_3 | 7851 | G | 3 |  | Combustion Turbine | IC Engine | MIS_MIDA | Iowa | 19 | Black Hawk | 13 | 19013 | 2 | 25000 | 2000 | 9999 |  |  | N | Distillate Fuel Oil | [12 empty] | 0.05 | 1.7761 | 1.7761 | 1.7761 | 1.7761
Waterloo Lundquist | 7851_G_4 | 7851 | G | 4 |  | Combustion Turbine | IC Engine | MIS_MIDA | Iowa | 19 | Black Hawk | 13 | 19013 | 2 | 25000 | 2000 | 9999 |  |  | N | Distillate Fuel Oil | [12 empty] | 0.05 | 1.7761 | 1.7761 | 1.7761 | 1.7761
Waterloo Lundquist | 7851_G_5 | 7851 | G | 5 |  | Combustion Turbine | IC Engine | MIS_MIDA | Iowa | 19 | Black Hawk | 13 | 19013 | 2 | 25000 | 2000 | 9999 |  |  | N | Distillate Fuel Oil | [12 empty] | 0.05 | 1.7761 | 1.7761 | 1.7761 | 1.7761
Waterloo Lundquist | 7851_G_6 | 7851 | G | 6 |  | Combustion Turbine | IC Engine | MIS_MIDA | Iowa | 19 | Black Hawk | 13 | 19013 | 2 | 25000 | 2000 | 9999 |  |  | N | Distillate Fuel Oil | [12 empty] | 0.05 | 1.7761 | 1.7761 | 1.7761 | 1.7761
Waterloo Lundquist | 7851_G_7 | 7851 | G | 7 |  | Combustion Turbine | IC Engine | MIS_MIDA | Iowa | 19 | Black Hawk | 13 | 19013 | 2 | 25000 | 2000 | 9999 |  |  | N | Distillate Fuel Oil | [12 empty] | 0.05 | 1.7761 | 1.7761 | 1.7761 | 1.7761
Waterloo Lundquist | 7851_G_8 | 7851 | G | 8 |  | Combustion Turbine | IC Engine | MIS_MIDA | Iowa | 19 | Black Hawk | 13 | 19013 | 2 | 25000 | 2000 | 9999 |  |  | N | Distillate Fuel Oil | [12 empty] | 0.05 | 1.7761 | 1.7761 | 1.7761 | 1.7761
Waterloo Lundquist | 7851_G_9 | 7851 | G | 9 |  | Combustion Turbine | IC Engine | MIS_MIDA | Iowa | 19 | Black Hawk | 13 | 19013 | 2 | 25000 | 2000 | 9999 |  |  | N | Distillate Fuel Oil | [12 empty] | 0.05 | 1.7761 | 1.7761 | 1.7761 | 1.7761
West Receiving | 7853_G_1 | 7853 | G | 1 |  | Combustion Turbine | IC Engine | MIS_MIDA | Iowa | 19 | Crawford | 47 | 19047 | 1.8 | 10745 | 1998 | 9999 |  |  | N | Distillate Fuel Oil | [12 empty] | 1.35 | 1.7761 | 1.7761 | 1.7761 | 1.7761
Avenue A Generator Sets | 7854_G_1 | 7854 | G | 1 |  | Combustion Turbine | IC Engine | PJM_COMD | Illinois | 17 | Whiteside | 195 | 17195 | 1.8 | 10745 | 2000 | 9999 |  |  | N | Distillate Fuel Oil | [12 empty] | 1 | 0.73147 | 0.73147 | 0.73147 | 0.73147
Avenue A Generator Sets | 7854_G_2 | 7854 | G | 2 |  | Combustion Turbine | IC Engine | PJM_COMD | Illinois | 17 | Whiteside | 195 | 17195 | 1.8 | 10745 | 2000 | 9999 |  |  | N | Distillate Fuel Oil | [12 empty] | 1 | 0.73147 | 0.73147 | 0.73147 | 0.73147
Moorhead Wind Turbine | 7855_G_8 | 7855 | G | 8 |  | Onshore Wind |  | SPP_WAUE | Minnesota | 27 | Clay | 27 | 27027 | 0.7 | 0 | 1999 | 9999 |  |  | N | Wind | [13 empty] | 0 | 0 | 0 | 0
Moorhead Wind Turbine | 7855_G_9 | 7855 | G | 9 |  | Onshore Wind |  | SPP_WAUE | Minnesota | 27 | Clay | 27 | 27027 | 0.7 | 0 | 2001 | 9999 |  |  | N | Wind | [13 empty] | 0 | 0 | 0 | 0
North | 7856_G_1 | 7856 | G | 1 |  | Combustion Turbine | IC Engine | MIS_MIDA | Iowa | 19 | Adair | 1 | 19001 | 1.8 | 10745 | 2002 | 9999 |  |  | N | Distillate Fuel Oil | [12 empty] | 2.5 | 1.7761 | 1.7761 | 1.7761 | 1.7761
North | 7856_G_2 | 7856 | G | 2 |  | Combustion Turbine | IC Engine | MIS_MIDA | Iowa | 19 | Adair | 1 | 19001 | 1.8 | 10745 | 2002 | 9999 |  |  | N | Distillate Fuel Oil | [12 empty] | 2.5 | 1.7761 | 1.7761 | 1.7761 | 1.7761
North | 7856_G_3 | 7856 | G | 3 |  | Combustion Turbine | IC Engine | MIS_MIDA | Iowa | 19 | Adair | 1 | 19001 | 2.2 | 10745 | 2011 | 9999 |  |  | N | Distillate Fuel Oil | [13 empty] | 1.7761 | 1.7761 | 1.7761 | 1.7761
North | 7856_G_4 | 7856 | G | 4 |  | Combustion Turbine | IC Engine | MIS_MIDA | Iowa | 19 | Adair | 1 | 19001 | 2.2 | 10745 | 2011 | 9999 |  |  | N | Distillate Fuel Oil | [13 empty] | 1.7761 | 1.7761 | 1.7761 | 1.7761
Gilliam South | 7857_G_1 | 7857 | G | 1 |  | Combustion Turbine | IC Engine | MIS_MIDA | Iowa | 19 | Adair | 1 | 19001 | 1.7 | 25000 | 2001 | 9999 |  |  | N | Distillate Fuel Oil | [12 empty] | 2.5 | 1.7761 | 1.7761 | 1.7761 | 1.7761
Gilliam South | 7857_G_7 | 7857 | G | 7 |  | Combustion Turbine | IC Engine | MIS_MIDA | Iowa | 19 | Adair | 1 | 19001 | 2.3 | 25000 | 2012 | 9999 |  |  | N | Distillate Fuel Oil | [13 empty] | 1.7761 | 1.7761 | 1.7761 | 1.7761
MEPI GT Facility | 7858_G_1 | 7858 | G | 1 | 3322 | Combustion Turbine |  | S_C_TVA | Illinois | 17 | Massac | 127 | 17127 | 55 | 13608 | 1974 | 9999 |  |  | N | Natural Gas |  |  |  | H2O | [8 empty] | 1 | 0.15752 | 0.15752 | 0.15752 | 0.15752
MEPI GT Facility | 7858_G_2 | 7858 | G | 2 | 3323 | Combustion Turbine |  | S_C_TVA | Illinois | 17 | Massac | 127 | 17127 | 55 | 13609 | 1974 | 9999 |  |  | N | Natural Gas |  |  |  | H2O | [8 empty] | 1 | 0.11891 | 0.11891 | 0.11891 | 0.11891
MEPI GT Facility | 7858_G_3 | 7858 | G | 3 | 3324 | Combustion Turbine |  | S_C_TVA | Illinois | 17 | Massac | 127 | 17127 | 55 | 13609 | 1974 | 9999 |  |  | N | Natural Gas |  |  |  | H2O | [8 empty] | 1 | 0.13174 | 0.13174 | 0.13174 | 0.13174
MEPI GT Facility | 7858_G_4 | 7858 | G | 4 | 3325 | Combustion Turbine |  | S_C_TVA | Illinois | 17 | Massac | 127 | 17127 | 37 | 13609 | 2000 | 9999 |  |  | N | Natural Gas |  |  |  | H2O | [8 empty] | 1 | 0.11622 | 0.11622 | 0.11622 | 0.11622
MEPI GT Facility | 7858_G_5 | 7858 | G | 5 | 3326 | Combustion Turbine |  | S_C_TVA | Illinois | 17 | Massac | 127 | 17127 | 37 | 13609 | 2000 | 9999 |  |  | N | Natural Gas |  |  |  | H2O | [8 empty] | 1 | 0.19437 | 0.19437 | 0.19437 | 0.19437
Shelbina Power #3 | 7860_G_G7 | 7860 | G | G7 |  | Combustion Turbine | IC Engine | S_D_AECI | Missouri | 29 | Shelby | 205 | 29205 | 1.8 | 10962 | 2002 | 9999 |  |  | N | Distillate Fuel Oil | [12 empty] | 2.3 | 1.7761 | 1.7761 | 1.7761 | 1.7761
Shelbina Power #3 | 7860_G_G8 | 7860 | G | G8 |  | Combustion Turbine | IC Engine | S_D_AECI | Missouri | 29 | Shelby | 205 | 29205 | 1.8 | 11589 | 2002 | 9999 |  |  | N | Distillate Fuel Oil | [12 empty] | 2.3 | 1.7761 | 1.7761 | 1.7761 | 1.7761
Elk Mound | 7863_G_1 | 7863 | G | 1 | 3327 | Combustion Turbine |  | MIS_MNWI | Wisconsin | 55 | Chippewa | 17 | 55017 | 34.5 | 14454 | 2001 | 9999 |  |  | N | Natural Gas, Distillate Fuel Oil |  |  |  | DLNB + H2O | [9 empty] | 0.1012 | 0.1012 | 0.1012 | 0.1012
Elk Mound | 7863_G_2 | 7863 | G | 2 | 3328 | Combustion Turbine |  | MIS_MNWI | Wisconsin | 55 | Chippewa | 17 | 55017 | 34.9 | 14448 | 2001 | 9999 |  |  | N | Natural Gas, Distillate Fuel Oil |  |  |  | DLNB + H2O | [9 empty] | 0.10101 | 0.10101 | 0.10101 | 0.10101
Earlville | 7865_G_1 | 7865 | G | 1 |  | Combustion Turbine | IC Engine | MIS_IA | Iowa | 19 | Delaware | 55 | 19055 | 1.8 | 10745 | 2001 | 9999 |  |  | N | Distillate Fuel Oil | [12 empty] | 2.5 | 1.7761 | 1.7761 | 1.7761 | 1.7761
Snoqualmie 2 | 7867_G_6A | 7867 | G | 6A |  | Hydro |  | WECC_PNW | Washington | 53 | King | 33 | 53033 | 10 | 0 | 2013 | 9999 |  |  | N | Hydro | [13 empty] | 0 | 0 | 0 | 0
Glenwood Landing | 7869_G_GT1 | 7869 | G | GT1 | 3335 | Combustion Turbine |  | NY_Z_K | New York | 36 | Nassau | 59 | 36059 | 12.6 | 10745 | 1967 | 9999 |  |  | N | Distillate Fuel Oil | [13 empty] | 0.4307 | 0.4307 | 0.4307 | 0.4307
Glenwood Landing | 7869_G_GT4 | 7869 | G | GT4 | 10031 | Combustion Turbine |  | NY_Z_K | New York | 36 | Nassau | 59 | 36059 | 40 | 10745 | 2002 | 9999 |  |  | N | Natural Gas, Distillate Fuel Oil |  |  |  | H2O | SCR | [8 empty] | 0.01317 | 0.01317 | 0.01317 | 0.01317
Glenwood Landing | 7869_G_GT5 | 7869 | G | GT5 | 10032 | Combustion Turbine |  | NY_Z_K | New York | 36 | Nassau | 59 | 36059 | 40 | 10745 | 2002 | 9999 |  |  | N | Natural Gas, Distillate Fuel Oil |  |  |  | H2O | SCR | [8 empty] | 0.01295 | 0.01295 | 0.01295 | 0.01295
Encogen | 7870_G_CTG1 | 7870 | G | CTG1 | 89576 | Combined Cycle |  | WECC_PNW | Washington | 53 | Whatcom | 73 | 53073 | 34.5 | 9225 | 1993 | 9999 |  |  | N | Natural Gas, Distillate Fuel Oil |  |  |  | STM | SCR | [8 empty] | 0.02809 | 0.02809 | 0.02809 | 0.02809
Encogen | 7870_G_CTG2 | 7870 | G | CTG2 | 89577 | Combined Cycle |  | WECC_PNW | Washington | 53 | Whatcom | 73 | 53073 | 34.5 | 9225 | 1993 | 9999 |  |  | N | Natural Gas, Distillate Fuel Oil |  |  |  | STM | SCR | [8 empty] | 0.02809 | 0.02809 | 0.02809 | 0.02809
Encogen | 7870_G_CTG3 | 7870 | G | CTG3 | 89578 | Combined Cycle |  | WECC_PNW | Washington | 53 | Whatcom | 73 | 53073 | 34.5 | 9225 | 1993 | 9999 |  |  | N | Natural Gas, Distillate Fuel Oil |  |  |  | STM | SCR | [8 empty] | 0.02809 | 0.02809 | 0.02809 | 0.02809
Encogen | 7870_G_STG | 7870 | G | STG |  | Combined Cycle |  | WECC_PNW | Washington | 53 | Whatcom | 73 | 53073 | 55.9 | 9225 | 1993 | 9999 |  |  | N | Natural Gas, Distillate Fuel Oil |  |  |  | STM | SCR | [8 empty] | 0.02809 | 0.02809 | 0.02809 | 0.02809
Robert P Mone Plant | 7872_G_1 | 7872 | G | 1 | 3336 | Combustion Turbine |  | PJM_West | Ohio | 39 | Van Wert | 161 | 39161 | 145 | 10745 | 2002 | 9999 |  |  | N | Natural Gas, Distillate Fuel Oil |  |  |  | DLNB + H2O | [8 empty] | 0.05 | 0.11254 | 0.11254 | 0.11254 | 0.11254
Robert P Mone Plant | 7872_G_2 | 7872 | G | 2 | 3337 | Combustion Turbine |  | PJM_West | Ohio | 39 | Van Wert | 161 | 39161 | 145 | 10745 | 2002 | 9999 |  |  | N | Natural Gas, Distillate Fuel Oil |  |  |  | DLNB + H2O | [8 empty] | 0.05 | 0.10155 | 0.10155 | 0.10155 | 0.10155
Robert P Mone Plant | 7872_G_3 | 7872 | G | 3 | 3338 | Combustion Turbine |  | PJM_West | Ohio | 39 | Van Wert | 161 | 39161 | 145 | 10745 | 2002 | 9999 |  |  | N | Natural Gas, Distillate Fuel Oil |  |  |  | DLNB + H2O | [8 empty] | 0.05 | 0.11298 | 0.11298 | 0.11298 | 0.11298
H L Culbreath Bayside Power Station | 7873_G_1A | 7873 | G | 1A | 3339 | Combined Cycle |  | FRCC | Florida | 12 | Hillsborough | 57 | 12057 | 156 | 7397 | 2003 | 9999 |  |  | N | Natural Gas |  |  |  | DLNB | SCR | [8 empty] | 0.01274 | 0.01274 | 0.01274 | 0.01274
H L Culbreath Bayside Power Station | 7873_G_1B | 7873 | G | 1B | 3340 | Combined Cycle |  | FRCC | Florida | 12 | Hillsborough | 57 | 12057 | 156 | 7397 | 2003 | 9999 |  |  | N | Natural Gas |  |  |  | DLNB | SCR | [8 empty] | 0.01274 | 0.01274 | 0.01274 | 0.01274
H L Culbreath Bayside Power Station | 7873_G_1C | 7873 | G | 1C | 3341 | Combined Cycle |  | FRCC | Florida | 12 | Hillsborough | 57 | 12057 | 156 | 7397 | 2003 | 9999 |  |  | N | Natural Gas |  |  |  | DLNB | SCR | [8 empty] | 0.01274 | 0.01274 | 0.01274 | 0.01274