H L Culbreath Bayside Power Station | 7873_G_1ST | 7873 | G | 1ST |  | Combined Cycle |  | FRCC | Florida | 12 | Hillsborough | 57 | 12057 | 233 | 7397 | 1965 | 9999 |  |  | N | Natural Gas |  |  |  | DLNB | SCR | [8 empty] | 0.01274 | 0.01274 | 0.01274 | 0.01274
H L Culbreath Bayside Power Station | 7873_G_2A | 7873 | G | 2A | 3342 | Combined Cycle |  | FRCC | Florida | 12 | Hillsborough | 57 | 12057 | 156 | 7397 | 2004 | 9999 |  |  | N | Natural Gas |  |  |  | DLNB | SCR | [8 empty] | 0.01337 | 0.01337 | 0.01337 | 0.01337
H L Culbreath Bayside Power Station | 7873_G_2B | 7873 | G | 2B | 3343 | Combined Cycle |  | FRCC | Florida | 12 | Hillsborough | 57 | 12057 | 156 | 7397 | 2004 | 9999 |  |  | N | Natural Gas |  |  |  | DLNB | SCR | [8 empty] | 0.01337 | 0.01337 | 0.01337 | 0.01337
H L Culbreath Bayside Power Station | 7873_G_2C | 7873 | G | 2C | 3344 | Combined Cycle |  | FRCC | Florida | 12 | Hillsborough | 57 | 12057 | 156 | 7397 | 2004 | 9999 |  |  | N | Natural Gas |  |  |  | DLNB | SCR | [8 empty] | 0.01337 | 0.01337 | 0.01337 | 0.01337
H L Culbreath Bayside Power Station | 7873_G_2D | 7873 | G | 2D | 3345 | Combined Cycle |  | FRCC | Florida | 12 | Hillsborough | 57 | 12057 | 156 | 7397 | 2004 | 9999 |  |  | N | Natural Gas |  |  |  | DLNB | SCR | [8 empty] | 0.01337 | 0.01337 | 0.01337 | 0.01337
H L Culbreath Bayside Power Station | 7873_G_2ST | 7873 | G | 2ST |  | Combined Cycle |  | FRCC | Florida | 12 | Hillsborough | 57 | 12057 | 305 | 7397 | 1967 | 9999 |  |  | N | Natural Gas |  |  |  | DLNB | SCR | [8 empty] | 0.01337 | 0.01337 | 0.01337 | 0.01337
H L Culbreath Bayside Power Station | 7873_G_3 | 7873 | G | 3 | 90399 | Combustion Turbine |  | FRCC | Florida | 12 | Hillsborough | 57 | 12057 | 56 | 11346 | 2009 | 9999 |  |  | N | Natural Gas |  |  |  | H2O | [9 empty] | 0.08734 | 0.08734 | 0.08734 | 0.08734
H L Culbreath Bayside Power Station | 7873_G_4 | 7873 | G | 4 | 90401 | Combustion Turbine |  | FRCC | Florida | 12 | Hillsborough | 57 | 12057 | 56 | 11346 | 2009 | 9999 |  |  | N | Natural Gas |  |  |  | H2O | [9 empty] | 0.0869 | 0.0869 | 0.0869 | 0.0869
H L Culbreath Bayside Power Station | 7873_G_5 | 7873 | G | 5 | 90403 | Combustion Turbine |  | FRCC | Florida | 12 | Hillsborough | 57 | 12057 | 56 | 11346 | 2009 | 9999 |  |  | N | Natural Gas |  |  |  | H2O | [9 empty] | 0.08674 | 0.08674 | 0.08674 | 0.08674
H L Culbreath Bayside Power Station | 7873_G_6 | 7873 | G | 6 | 90405 | Combustion Turbine |  | FRCC | Florida | 12 | Hillsborough | 57 | 12057 | 56 | 11346 | 2009 | 9999 |  |  | N | Natural Gas |  |  |  | H2O | [9 empty] | 0.08482 | 0.08482 | 0.08482 | 0.08482
Edgerton | 7874_G_1 | 7874 | G | 1 |  | Combustion Turbine | IC Engine | PJM_West | Ohio | 39 | Williams | 171 | 39171 | 1.8 | 10745 | 2000 | 9999 |  |  | N | Distillate Fuel Oil | [12 empty] | 0.5 | 3.16 | 3.16 | 3.16 | 3.16
Edgerton | 7874_G_2 | 7874 | G | 2 |  | Combustion Turbine | IC Engine | PJM_West | Ohio | 39 | Williams | 171 | 39171 | 1.8 | 10745 | 2000 | 9999 |  |  | N | Distillate Fuel Oil | [12 empty] | 0.5 | 3.16 | 3.16 | 3.16 | 3.16
Wellington | 7878_G_1 | 7878 | G | 1 |  | Combustion Turbine | IC Engine | PJM_ATSI | Ohio | 39 | Lorain | 93 | 39093 | 1 | 10745 | 1998 | 9999 |  |  | N | Distillate Fuel Oil | [12 empty] | 0.5 | 3.16 | 3.16 | 3.16 | 3.16
East Barnet | 788_G_1 | 788 | G | 1 |  | Hydro |  | NENGREST | Vermont | 50 | Caledonia | 5 | 50005 | 1.9 | 0 | 1984 | 9999 |  |  | N | Hydro | [13 empty] | 0 | 0 | 0 | 0
Powell Valley | 7883_G_1 | 7883 | G | 1 |  | Combustion Turbine | IC Engine | S_C_TVA | Tennessee | 47 | Hancock | 67 | 47067 | 1.8 | 10745 | 2000 | 9999 |  |  | N | Distillate Fuel Oil | [12 empty] | 5 | 1.7761 | 1.7761 | 1.7761 | 1.7761
Powell Valley | 7883_G_10 | 7883 | G | 10 |  | Combustion Turbine | IC Engine | S_C_TVA | Tennessee | 47 | Hancock | 67 | 47067 | 1.8 | 10745 | 2000 | 9999 |  |  | N | Distillate Fuel Oil | [12 empty] | 5 | 1.7761 | 1.7761 | 1.7761 | 1.7761
Powell Valley | 7883_G_11 | 7883 | G | 11 |  | Combustion Turbine | IC Engine | S_C_TVA | Tennessee | 47 | Hancock | 67 | 47067 | 1.8 | 10745 | 2000 | 9999 |  |  | N | Distillate Fuel Oil | [12 empty] | 5 | 1.7761 | 1.7761 | 1.7761 | 1.7761
Powell Valley | 7883_G_2 | 7883 | G | 2 |  | Combustion Turbine | IC Engine | S_C_TVA | Tennessee | 47 | Hancock | 67 | 47067 | 1.8 | 10745 | 2000 | 9999 |  |  | N | Distillate Fuel Oil | [12 empty] | 5 | 1.7761 | 1.7761 | 1.7761 | 1.7761
Powell Valley | 7883_G_3 | 7883 | G | 3 |  | Combustion Turbine | IC Engine | S_C_TVA | Tennessee | 47 | Hancock | 67 | 47067 | 1.8 | 10745 | 2000 | 9999 |  |  | N | Distillate Fuel Oil | [12 empty] | 5 | 1.7761 | 1.7761 | 1.7761 | 1.7761
Powell Valley | 7883_G_4 | 7883 | G | 4 |  | Combustion Turbine | IC Engine | S_C_TVA | Tennessee | 47 | Hancock | 67 | 47067 | 1.8 | 10745 | 2000 | 9999 |  |  | N | Distillate Fuel Oil | [12 empty] | 5 | 1.7761 | 1.7761 | 1.7761 | 1.7761
Powell Valley | 7883_G_5 | 7883 | G | 5 |  | Combustion Turbine | IC Engine | S_C_TVA | Tennessee | 47 | Hancock | 67 | 47067 | 1.8 | 10745 | 2000 | 9999 |  |  | N | Distillate Fuel Oil | [12 empty] | 5 | 1.7761 | 1.7761 | 1.7761 | 1.7761
Powell Valley | 7883_G_6 | 7883 | G | 6 |  | Combustion Turbine | IC Engine | S_C_TVA | Tennessee | 47 | Hancock | 67 | 47067 | 1.8 | 10745 | 2000 | 9999 |  |  | N | Distillate Fuel Oil | [12 empty] | 5 | 1.7761 | 1.7761 | 1.7761 | 1.7761
Powell Valley | 7883_G_7 | 7883 | G | 7 |  | Combustion Turbine | IC Engine | S_C_TVA | Tennessee | 47 | Hancock | 67 | 47067 | 1.8 | 10745 | 2000 | 9999 |  |  | N | Distillate Fuel Oil | [12 empty] | 5 | 1.7761 | 1.7761 | 1.7761 | 1.7761
Powell Valley | 7883_G_8 | 7883 | G | 8 |  | Combustion Turbine | IC Engine | S_C_TVA | Tennessee | 47 | Hancock | 67 | 47067 | 1.8 | 10745 | 2000 | 9999 |  |  | N | Distillate Fuel Oil | [12 empty] | 5 | 1.7761 | 1.7761 | 1.7761 | 1.7761
Powell Valley | 7883_G_9 | 7883 | G | 9 |  | Combustion Turbine | IC Engine | S_C_TVA | Tennessee | 47 | Hancock | 67 | 47067 | 1.8 | 10745 | 2000 | 9999 |  |  | N | Distillate Fuel Oil | [12 empty] | 5 | 1.7761 | 1.7761 | 1.7761 | 1.7761
Dakota Magic | 7884_G_1 | 7884 | G | 1 |  | Combustion Turbine | IC Engine | MIS_MAPP | North Dakota | 38 | Richland | 77 | 38077 | 1.5 | 14397 | 2000 | 9999 |  |  | N | Distillate Fuel Oil | [12 empty] | 3 | 1.7761 | 1.7761 | 1.7761 | 1.7761
Wind Turbine | 7886_G_1 | 7886 | G | 1 |  | Onshore Wind |  | MIS_WUMS | Wisconsin | 55 | Kewaunee | 61 | 55061 | 0.9 | 0 | 1999 | 9999 |  |  | N | Wind | [13 empty] | 0 | 0 | 0 | 0
Terry Bundy Generating Station | 7887_G_1 | 7887 | G | 1 |  | Combined Cycle |  | SPP_NEBR | Nebraska | 31 | Lancaster | 109 | 31109 | 28.6 | 9291 | 2004 | 9999 |  |  | N | Natural Gas, Distillate Fuel Oil |  |  |  | H2O | SCR | 2004 | [7 empty] | 0.0863 | 0.0863 | 0.0863 | 0.0863
Terry Bundy Generating Station | 7887_G_2 | 7887 | G | 2 | 8370 | Combined Cycle |  | SPP_NEBR | Nebraska | 31 | Lancaster | 109 | 31109 | 47 | 9291 | 2003 | 9999 |  |  | N | Natural Gas, Distillate Fuel Oil |  |  |  | H2O + NH3 | SCR | [8 empty] | 0.0863 | 0.0863 | 0.0863 | 0.0863
Terry Bundy Generating Station | 7887_G_3 | 7887 | G | 3 | 8372 | Combined Cycle |  | SPP_NEBR | Nebraska | 31 | Lancaster | 109 | 31109 | 47 | 9291 | 2004 | 9999 |  |  | N | Natural Gas, Distillate Fuel Oil |  |  |  | H2O + NH3 | SCR | [8 empty] | 0.0863 | 0.0863 | 0.0863 | 0.0863
Terry Bundy Generating Station | 7887_G_4 | 7887 | G | 4 | 8374 | Combustion Turbine |  | SPP_NEBR | Nebraska | 31 | Lancaster | 109 | 31109 | 47 | 11365 | 2003 | 9999 |  |  | N | Natural Gas, Distillate Fuel Oil |  |  |  | H2O + NH3 | SCR | [8 empty] | 0.03492 | 0.03492 | 0.03492 | 0.03492
Terry Bundy Generating Station | 7887_G_BSU | 7887 | G | BSU |  | Combustion Turbine | IC Engine | SPP_NEBR | Nebraska | 31 | Lancaster | 109 | 31109 | 1.8 | 10745 | 2004 | 9999 |  |  | N | Distillate Fuel Oil | [12 empty] | 2.5 | 1.7761 | 1.7761 | 1.7761 | 1.7761
Terry Bundy Generating Station | 7887_G_LFG1 | 7887 | G | LFG1 |  | Landfill Gas |  | SPP_NEBR | Nebraska | 31 | Lancaster | 109 | 31109 | 1.6 | 13500 | 2014 | 9999 |  |  | N | Landfill Gas | [13 empty] | 0.24082 | 0.24082 | 0.24082 | 0.24082
Terry Bundy Generating Station | 7887_G_LFG2 | 7887 | G | LFG2 |  | Landfill Gas |  | SPP_NEBR | Nebraska | 31 | Lancaster | 109 | 31109 | 1.6 | 13500 | 2014 | 9999 |  |  | N | Landfill Gas | [13 empty] | 0.24082 | 0.24082 | 0.24082 | 0.24082
Terry Bundy Generating Station | 7887_G_LFG3 | 7887 | G | LFG3 |  | Landfill Gas |  | SPP_NEBR | Nebraska | 31 | Lancaster | 109 | 31109 | 1.6 | 13500 | 2014 | 9999 |  |  | N | Landfill Gas | [13 empty] | 0.24082 | 0.24082 | 0.24082 | 0.24082
E B Harris Electric Generating Plant | 7897_G_CT1A | 7897 | G | CT1A | 3355 | Combined Cycle |  | S_SOU | Alabama | 1 | Autauga | 1 | 01001 | 172.8 | 7176 | 2003 | 9999 |  |  | N | Natural Gas |  |  |  | DLNB | SCR | [7 empty] | 0.001 | 0.01145 | 0.01145 | 0.01145 | 0.01145
E B Harris Electric Generating Plant | 7897_G_CT1B | 7897 | G | CT1B | 3356 | Combined Cycle |  | S_SOU | Alabama | 1 | Autauga | 1 | 01001 | 172.8 | 7176 | 2003 | 9999 |  |  | N | Natural Gas |  |  |  | DLNB | SCR | [7 empty] | 0.001 | 0.01145 | 0.01145 | 0.01145 | 0.01145
E B Harris Electric Generating Plant | 7897_G_CT2A | 7897 | G | CT2A | 3357 | Combined Cycle |  | S_SOU | Alabama | 1 | Autauga | 1 | 01001 | 183.3 | 7176 | 2003 | 9999 |  |  | N | Natural Gas |  |  |  | DLNB | SCR | [7 empty] | 0.001 | 0.01066 | 0.01066 | 0.01066 | 0.01066
E B Harris Electric Generating Plant | 7897_G_CT2B | 7897 | G | CT2B | 3358 | Combined Cycle |  | S_SOU | Alabama | 1 | Autauga | 1 | 01001 | 183.3 | 7176 | 2003 | 9999 |  |  | N | Natural Gas |  |  |  | DLNB | SCR | [7 empty] | 0.001 | 0.01066 | 0.01066 | 0.01066 | 0.01066
E B Harris Electric Generating Plant | 7897_G_ST1 | 7897 | G | ST1 |  | Combined Cycle |  | S_SOU | Alabama | 1 | Autauga | 1 | 01001 | 282 | 7176 | 2003 | 9999 |  |  | N | Natural Gas |  |  |  | DLNB | SCR | 2003 | [6 empty] | 0.001 | 0.01145 | 0.01145 | 0.01145 | 0.01145
E B Harris Electric Generating Plant | 7897_G_ST2 | 7897 | G | ST2 |  | Combined Cycle |  | S_SOU | Alabama | 1 | Autauga | 1 | 01001 | 282 | 7176 | 2003 | 9999 |  |  | N | Natural Gas |  |  |  | DLNB | SCR | 2003 | [6 empty] | 0.001 | 0.01066 | 0.01066 | 0.01066 | 0.01066
New Knoxville | 7898_G_1 | 7898 | G | 1 |  | Combustion Turbine | IC Engine | PJM_West | Ohio | 39 | Auglaize | 11 | 39011 | 1 | 14461 | 2000 | 9999 |  |  | N | Distillate Fuel Oil | [12 empty] | 0.5 | 3.16 | 3.16 | 3.16 | 3.16
Gem State | 790_G_1 | 790 | G | 1 |  | Hydro |  | WECC_ID | Idaho | 16 | Bonneville | 19 | 16019 | 23.4 | 0 | 1988 | 9999 |  |  | N | Hydro | [13 empty] | 0 | 0 | 0 | 0
Sand Hill | 7900_G_5A | 7900 | G | 5A | 10015 | Combined Cycle |  | ERC_REST | Texas | 48 | Travis | 453 | 48453 | 161 | 7749 | 2004 | 9999 |  |  | N | Natural Gas |  |  |  | DLNB | SCR | 2004 | [7 empty] | 0.0099 | 0.0099 | 0.0099 | 0.0099
Sand Hill | 7900_G_5C | 7900 | G | 5C |  | Combined Cycle |  | ERC_REST | Texas | 48 | Travis | 453 | 48453 | 151 | 7749 | 2004 | 9999 |  |  | N | Natural Gas |  |  |  | DLNB | SCR | 2004 | [7 empty] | 0.0099 | 0.0099 | 0.0099 | 0.0099
Sand Hill | 7900_G_SH1 | 7900 | G | SH1 | 1149 | Combustion Turbine |  | ERC_REST | Texas | 48 | Travis | 453 | 48453 | 47.3 | 10745 | 2001 | 9999 |  |  | N | Natural Gas |  |  |  | H2O | SCR | [7 empty] | 3 | 0.01764 | 0.01764 | 0.01764 | 0.01764
Sand Hill | 7900_G_SH2 | 7900 | G | SH2 | 1150 | Combustion Turbine |  | ERC_REST | Texas | 48 | Travis | 453 | 48453 | 47.3 | 10745 | 2001 | 9999 |  |  | N | Natural Gas |  |  |  | H2O | SCR | [7 empty] | 3 | 0.0153 | 0.0153 | 0.0153 | 0.0153
Sand Hill | 7900_G_SH3 | 7900 | G | SH3 | 1151 | Combustion Turbine |  | ERC_REST | Texas | 48 | Travis | 453 | 48453 | 47.3 | 10745 | 2001 | 9999 |  |  | N | Natural Gas |  |  |  | H2O | SCR | [7 empty] | 3 | 0.01737 | 0.01737 | 0.01737 | 0.01737
Sand Hill | 7900_G_SH4 | 7900 | G | SH4 | 1152 | Combustion Turbine |  | ERC_REST | Texas | 48 | Travis | 453 | 48453 | 47.3 | 10745 | 2001 | 9999 |  |  | N | Natural Gas |  |  |  | H2O | SCR | [7 empty] | 3 | 0.01919 | 0.01919 | 0.01919 | 0.01919
Sand Hill | 7900_G_SH6 | 7900 | G | SH6 | 90519 | Combustion Turbine |  | ERC_REST | Texas | 48 | Travis | 453 | 48453 | 47.3 | 10745 | 2010 | 9999 |  |  | N | Natural Gas |  |  |  | H2O | SCR | [8 empty] | 0.01751 | 0.01751 | 0.01751 | 0.01751
Sand Hill | 7900_G_SH7 | 7900 | G | SH7 | 90520 | Combustion Turbine |  | ERC_REST | Texas | 48 | Travis | 453 | 48453 | 47.3 | 10745 | 2010 | 9999 |  |  | N | Natural Gas |  |  |  | H2O | SCR | [8 empty] | 0.0195 | 0.0195 | 0.0195 | 0.0195
Byron | 7901_G_1 | 7901 | G | 1 |  | Onshore Wind |  | MIS_WUMS | Wisconsin | 55 | Fond Du Lac | 39 | 55039 | 0.1 | 0 | 1999 | 9999 |  |  | N | Wind | [13 empty] | 0 | 0 | 0 | 0
Byron | 7901_G_2 | 7901 | G | 2 |  | Onshore Wind |  | MIS_WUMS | Wisconsin | 55 | Fond Du Lac | 39 | 55039 | 0.1 | 0 | 1999 | 9999 |  |  | N | Wind | [13 empty] | 0 | 0 | 0 | 0
Pirkey | 7902_B_1 | 7902 | B | 1 | 3360 | Coal Steam |  | SPP_WEST | Texas | 48 | Harrison | 203 | 48203 | 721 | 10700 | 1985 | 9999 | wall | dry | N | Lignite, Subbituminous | Wet Scrubber | 1985 | 0.85 | LNB + LNBO + OFA |  |  |  | ESPC | Yes | ACI | 2015 |  | 1.2 | 0.16597 | 0.16597 | 0.16597 | 0.16597 | 0.1 | 0.1 | 0.1 | 0.9
McCartney | 7903_G_MGS1 | 7903 | G | MGS1 | 3361 | Combustion Turbine |  | SPP_N | Missouri | 29 | Greene | 77 | 29077 | 50 | 16995 | 2002 | 9999 |  |  | N | Natural Gas |  |  |  | H2O | [8 empty] | 2.3 | 0.10816 | 0.10816 | 0.10816 | 0.10816
McCartney | 7903_G_MSG2 | 7903 | G | MSG2 | 3363 | Combustion Turbine |  | SPP_N | Missouri | 29 | Greene | 77 | 29077 | 50 | 16995 | 2002 | 9999 |  |  | N | Natural Gas |  |  |  | H2O | [8 empty] | 2.3 | 0.11528 | 0.11528 | 0.11528 | 0.11528
Pine Flat | 7907_G_1 | 7907 | G | 1 |  | Hydro |  | WEC_CALN | California | 6 | Fresno | 19 | 06019 | 55 | 0 | 1984 | 9999 |  |  | N | Hydro | [13 empty] | 0 | 0 | 0 | 0
Pine Flat | 7907_G_2 | 7907 | G | 2 |  | Hydro |  | WEC_CALN | California | 6 | Fresno | 19 | 06019 | 55 | 0 | 1984 | 9999 |  |  | N | Hydro | [13 empty] | 0 | 0 | 0 | 0
Pine Flat | 7907_G_3 | 7907 | G | 3 |  | Hydro |  | WEC_CALN | California | 6 | Fresno | 19 | 06019 | 55 | 0 | 1984 | 9999 |  |  | N | Hydro | [13 empty] | 0 | 0 | 0 | 0
Vernon Boulevard | 7909_G_VG02 | 7909 | G | VG02 | 8380 | Combustion Turbine |  | NY_Z_J | New York | 36 | Queens | 81 | 36081 | 40 | 10763 | 2001 | 9999 |  |  | N | Natural Gas |  |  |  |  | SCR | [7 empty] | 0.316 | 0.01266 | 0.01266 | 0.01266 | 0.01266
Vernon Boulevard | 7909_G_VG03 | 7909 | G | VG03 | 8382 | Combustion Turbine |  | NY_Z_J | New York | 36 | Queens | 81 | 36081 | 39.9 | 10763 | 2001 | 9999 |  |  | N | Natural Gas |  |  |  |  | SCR | [7 empty] | 0.316 | 0.01265 | 0.01265 | 0.01265 | 0.01265
Canyon | 791_G_1 | 791 | G | 1 |  | Hydro |  | ERC_REST | Texas | 48 | Comal | 91 | 48091 | 3 | 0 | 1989 | 9999 |  |  | N | Hydro | [13 empty] | 0 | 0 | 0 | 0
Canyon | 791_G_2 | 791 | G | 2 |  | Hydro |  | ERC_REST | Texas | 48 | Comal | 91 | 48091 | 3 | 0 | 1989 | 9999 |  |  | N | Hydro | [13 empty] | 0 | 0 | 0 | 0
Joseph J Seymour Power Project | 7910_G_1 | 7910 | G | 1 | 8384 | Combustion Turbine |  | NY_Z_J | New York | 36 | Kings | 47 | 36047 | 40 | 10828 | 2001 | 9999 |  |  | N | Natural Gas |  |  |  |  | SCR | [7 empty] | 0.316 | 0.01013 | 0.01013 | 0.01013 | 0.01013
Joseph J Seymour Power Project | 7910_G_2 | 7910 | G | 2 | 8386 | Combustion Turbine |  | NY_Z_J | New York | 36 | Kings | 47 | 36047 | 39.9 | 10828 | 2001 | 9999 |  |  | N | Natural Gas |  |  |  |  | SCR | [7 empty] | 0.316 | 0.00981 | 0.00981 | 0.00981 | 0.00981
Kern Canyon | 7911_G_1 | 7911 | G | 1 |  | Hydro |  | WEC_CALN | California | 6 | Kern | 29 | 06029 | 11.5 | 0 | 1921 | 9999 |  |  | N | Hydro | [13 empty] | 0 | 0 | 0 | 0
Brentwood | 7912_G_1 | 7912 | G | 1 | 8390 | Combustion Turbine |  | NY_Z_K | New York | 36 | Suffolk | 103 | 36103 | 47 | 10745 | 2001 | 9999 |  |  | N | Natural Gas |  |  |  |  | SCR | [7 empty] | 1.053 | 0.00952 | 0.00952 | 0.00952 | 0.00952
Hell Gate | 7913_G_HG01 | 7913 | G | HG01 | 8392 | Combustion Turbine |  | NY_Z_J | New York | 36 | Bronx | 5 | 36005 | 40 | 10745 | 2001 | 9999 |  |  | N | Natural Gas |  |  |  |  | SCR | [7 empty] | 0.316 | 0.01199 | 0.01199 | 0.01199 | 0.01199
Hell Gate | 7913_G_HG02 | 7913 | G | HG02 | 8394 | Combustion Turbine |  | NY_Z_J | New York | 36 | Bronx | 5 | 36005 | 39.9 | 10745 | 2001 | 9999 |  |  | N | Natural Gas |  |  |  |  | SCR | [7 empty] | 0.316 | 0.01134 | 0.01134 | 0.01134 | 0.01134
Harlem River Yard | 7914_G_HR01 | 7914 | G | HR01 | 8396 | Combustion Turbine |  | NY_Z_J | New York | 36 | Bronx | 5 | 36005 | 39.9 | 10745 | 2001 | 9999 |  |  | N | Natural Gas |  |  |  |  | SCR | [7 empty] | 0.316 | 0.01061 | 0.01061 | 0.01061 | 0.01061
Harlem River Yard | 7914_G_HR02 | 7914 | G | HR02 | 8398 | Combustion Turbine |  | NY_Z_J | New York | 36 | Bronx | 5 | 36005 | 40 | 10745 | 2001 | 9999 |  |  | N | Natural Gas |  |  |  |  | SCR | [7 empty] | 0.316 | 0.01177 | 0.01177 | 0.01177 | 0.01177
North 1st | 7915_G_N01 | 7915 | G | N01 | 8400 | Combustion Turbine |  | NY_Z_J | New York | 36 | Kings | 47 | 36047 | 45.1 | 10745 | 2001 | 9999 |  |  | N | Natural Gas |  |  |  |  | SCR | [7 empty] | 0.316 | 0.01063 | 0.01063 | 0.01063 | 0.01063
Talbot County Energy | 7916_G_1 | 7916 | G | 1 | 3365 | Combustion Turbine |  | S_SOU | Georgia | 13 | Talbot | 263 | 13263 | 97 | 11914 | 2002 | 9999 |  |  | N | Natural Gas |  |  |  | DLNB | [8 empty] | 0.006 | 0.03127 | 0.03127 | 0.03127 | 0.03127
Talbot County Energy | 7916_G_2 | 7916 | G | 2 | 3366 | Combustion Turbine |  | S_SOU | Georgia | 13 | Talbot | 263 | 13263 | 95.8 | 11914 | 2002 | 9999 |  |  | N | Natural Gas |  |  |  | DLNB | [8 empty] | 0.006 | 0.03129 | 0.03129 | 0.03129 | 0.03129
Talbot County Energy | 7916_G_3 | 7916 | G | 3 | 3367 | Combustion Turbine |  | S_SOU | Georgia | 13 | Talbot | 263 | 13263 | 94.7 | 11914 | 2002 | 9999 |  |  | N | Natural Gas |  |  |  | DLNB | [8 empty] | 0.006 | 0.03097 | 0.03097 | 0.03097 | 0.03097
Talbot County Energy | 7916_G_4 | 7916 | G | 4 | 3368 | Combustion Turbine |  | S_SOU | Georgia | 13 | Talbot | 263 | 13263 | 97.3 | 11914 | 2002 | 9999 |  |  | N | Natural Gas |  |  |  | DLNB | [8 empty] | 0.006 | 0.0295 | 0.0295 | 0.0295 | 0.0295
Talbot County Energy | 7916_G_5 | 7916 | G | 5 | 3369 | Combustion Turbine |  | S_SOU | Georgia | 13 | Talbot | 263 | 13263 | 96.5 | 11914 | 2003 | 9999 |  |  | N | Natural Gas, Distillate Fuel Oil |  |  |  | DLNB | [8 empty] | 0.006 | 0.03021 | 0.03021 | 0.03021 | 0.03021
Talbot County Energy | 7916_G_6 | 7916 | G | 6 | 3370 | Combustion Turbine |  | S_SOU | Georgia | 13 | Talbot | 263 | 13263 | 95.3 | 11914 | 2003 | 9999 |  |  | N | Natural Gas, Distillate Fuel Oil |  |  |  | DLNB | [8 empty] | 0.006 | 0.03406 | 0.03406 | 0.03406 | 0.03406
Chattahoochee Energy Facility | 7917_G_1 | 7917 | G | 1 | 3371 | Combined Cycle |  | S_SOU | Georgia | 13 | Heard | 149 | 13149 | 142.8 | 7119 | 2003 | 9999 |  |  | N | Natural Gas |  |  |  |  | SCR | [8 empty] | 0.00859 | 0.00859 | 0.00859 | 0.00859
Chattahoochee Energy Facility | 7917_G_2 | 7917 | G | 2 | 3372 | Combined Cycle |  | S_SOU | Georgia | 13 | Heard | 149 | 13149 | 149.1 | 7119 | 2003 | 9999 |  |  | N | Natural Gas |  |  |  |  | SCR | [8 empty] | 0.00859 | 0.00859 | 0.00859 | 0.00859
Chattahoochee Energy Facility | 7917_G_3 | 7917 | G | 3 |  | Combined Cycle |  | S_SOU | Georgia | 13 | Heard | 149 | 13149 | 166 | 7119 | 2003 | 9999 |  |  | N | Natural Gas |  |  |  |  | SCR | 2003 | [7 empty] | 0.00859 | 0.00859 | 0.00859 | 0.00859
Galion | 7918_G_1 | 7918 | G | 1 |  | Combustion Turbine | IC Engine | PJM_ATSI | Ohio | 39 | Crawford | 33 | 39033 | 1.8 | 10745 | 2001 | 9999 |  |  | N | Distillate Fuel Oil | [13 empty] | 3.16 | 3.16 | 3.16 | 3.16
Galion | 7918_G_2 | 7918 | G | 2 |  | Combustion Turbine | IC Engine | PJM_ATSI | Ohio | 39 | Crawford | 33 | 39033 | 1.8 | 10745 | 2001 | 9999 |  |  | N | Distillate Fuel Oil | [13 empty] | 3.16 | 3.16 | 3.16 | 3.16
Galion | 7918_G_3 | 7918 | G | 3 |  | Combustion Turbine | IC Engine | PJM_ATSI | Ohio | 39 | Crawford | 33 | 39033 | 1.8 | 10745 | 2001 | 9999 |  |  | N | Distillate Fuel Oil | [13 empty] | 3.16 | 3.16 | 3.16 | 3.16
Seville | 7919_G_1 | 7919 | G | 1 |  | Combustion Turbine | IC Engine | PJM_ATSI | Ohio | 39 | Medina | 103 | 39103 | 1.8 | 10745 | 2001 | 9999 |  |  | N | Distillate Fuel Oil | [12 empty] | 0.5 | 3.16 | 3.16 | 3.16 | 3.16
Seville | 7919_G_2 | 7919 | G | 2 |  | Combustion Turbine | IC Engine | PJM_ATSI | Ohio | 39 | Medina | 103 | 39103 | 1.8 | 10745 | 2001 | 9999 |  |  | N | Distillate Fuel Oil | [12 empty] | 0.5 | 3.16 | 3.16 | 3.16 | 3.16
Seville | 7919_G_3 | 7919 | G | 3 |  | Combustion Turbine | IC Engine | PJM_ATSI | Ohio | 39 | Medina | 103 | 39103 | 1.8 | 10745 | 2001 | 9999 |  |  | N | Distillate Fuel Oil | [12 empty] | 0.5 | 3.16 | 3.16 | 3.16 | 3.16
Traer South | 7920_G_5 | 7920 | G | 5 |  | Combustion Turbine | IC Engine | MIS_MIDA | Iowa | 19 | Tama | 171 | 19171 | 1.8 | 21401 | 2001 | 9999 |  |  | N | Distillate Fuel Oil | [12 empty] | 0.161 | 1.7761 | 1.7761 | 1.7761 | 1.7761
Maquoketa 2 | 7921_G_11 | 7921 | G | 11 |  | Combustion Turbine | IC Engine | MIS_IA | Iowa | 19 | Jackson | 97 | 19097 | 1.2 | 12822 | 2001 | 9999 |  |  | N | Distillate Fuel Oil | [12 empty] | 2.5 | 1.7761 | 1.7761 | 1.7761 | 1.7761
Maquoketa 2 | 7921_G_12 | 7921 | G | 12 |  | Combustion Turbine | IC Engine | MIS_IA | Iowa | 19 | Jackson | 97 | 19097 | 1.3 | 12822 | 2001 | 9999 |  |  | N | Distillate Fuel Oil | [12 empty] | 2.5 | 1.7761 | 1.7761 | 1.7761 | 1.7761
Maquoketa 2 | 7921_G_13 | 7921 | G | 13 |  | Combustion Turbine | IC Engine | MIS_IA | Iowa | 19 | Jackson | 97 | 19097 | 1.3 | 12822 | 2002 | 9999 |  |  | N | Distillate Fuel Oil | [12 empty] | 2.5 | 1.7761 | 1.7761 | 1.7761 | 1.7761
Maquoketa 2 | 7921_G_14 | 7921 | G | 14 |  | Combustion Turbine | IC Engine | MIS_IA | Iowa | 19 | Jackson | 97 | 19097 | 1.3 | 12822 | 2002 | 9999 |  |  | N | Distillate Fuel Oil | [12 empty] | 2.5 | 1.7761 | 1.7761 | 1.7761 | 1.7761
Albertville | 7924_G_DG1 | 7924 | G | DG1 |  | Combustion Turbine | IC Engine | S_C_TVA | Alabama | 1 | Marshall | 95 | 01095 | 0.9 | 12822 | 2000 | 9999 |  |  | N | Distillate Fuel Oil | [12 empty] | 4 | 1.7761 | 1.7761 | 1.7761 | 1.7761
Albertville | 7924_G_DG2 | 7924 | G | DG2 |  | Combustion Turbine | IC Engine | S_C_TVA | Alabama | 1 | Marshall | 95 | 01095 | 0.9 | 12822 | 2000 | 9999 |  |  | N | Distillate Fuel Oil | [12 empty] | 4 | 1.7761 | 1.7761 | 1.7761 | 1.7761
Albertville | 7924_G_DG3 | 7924 | G | DG3 |  | Combustion Turbine | IC Engine | S_C_TVA | Alabama | 1 | Marshall | 95 | 01095 | 0.9 | 12822 | 2000 | 9999 |  |  | N | Distillate Fuel Oil | [12 empty] | 4 | 1.7761 | 1.7761 | 1.7761 | 1.7761
Albertville | 7924_G_DG4 | 7924 | G | DG4 |  | Combustion Turbine | IC Engine | S_C_TVA | Alabama | 1 | Marshall | 95 | 01095 | 0.9 | 12822 | 2000 | 9999 |  |  | N | Distillate Fuel Oil | [12 empty] | 4 | 1.7761 | 1.7761 | 1.7761 | 1.7761
Lakefield Junction | 7925_G_1 | 7925 | G | 1 | 3985 | Combustion Turbine |  | MIS_MNWI | Minnesota | 27 | Martin | 91 | 27091 | 86.8 | 12648 | 2001 | 9999 |  |  | N | Natural Gas, Distillate Fuel Oil |  |  |  | DLNB + H2O | [8 empty] | 0.05 | 0.03845 | 0.03845 | 0.03845 | 0.03845
Lakefield Junction | 7925_G_2 | 7925 | G | 2 | 3986 | Combustion Turbine |  | MIS_MNWI | Minnesota | 27 | Martin | 91 | 27091 | 83 | 12647 | 2001 | 9999 |  |  | N | Natural Gas, Distillate Fuel Oil |  |  |  | DLNB + H2O | [8 empty] | 0.05 | 0.03424 | 0.03424 | 0.03424 | 0.03424
Lakefield Junction | 7925_G_3 | 7925 | G | 3 | 3987 | Combustion Turbine |  | MIS_MNWI | Minnesota | 27 | Martin | 91 | 27091 | 83.9 | 12648 | 2001 | 9999 |  |  | N | Natural Gas, Distillate Fuel Oil |  |  |  | DLNB + H2O | [8 empty] | 0.05 | 0.03701 | 0.03701 | 0.03701 | 0.03701
Lakefield Junction | 7925_G_4 | 7925 | G | 4 | 3988 | Combustion Turbine |  | MIS_MNWI | Minnesota | 27 | Martin | 91 | 27091 | 84 | 12648 | 2001 | 9999 |  |  | N | Natural Gas, Distillate Fuel Oil |  |  |  | DLNB + H2O | [8 empty] | 0.05 | 0.03454 | 0.03454 | 0.03454 | 0.03454
Lakefield Junction | 7925_G_5 | 7925 | G | 5 | 3989 | Combustion Turbine |  | MIS_MNWI | Minnesota | 27 | Martin | 91 | 27091 | 84.7 | 12648 | 2001 | 9999 |  |  | N | Natural Gas, Distillate Fuel Oil |  |  |  | DLNB + H2O | [8 empty] | 0.05 | 0.03098 | 0.03098 | 0.03098 | 0.03098
Lakefield Junction | 7925_G_6 | 7925 | G | 6 | 3990 | Combustion Turbine |  | MIS_MNWI | Minnesota | 27 | Martin | 91 | 27091 | 83 | 12648 | 2001 | 9999 |  |  | N | Natural Gas, Distillate Fuel Oil |  |  |  | DLNB + H2O | [8 empty] | 0.05 | 0.03286 | 0.03286 | 0.03286 | 0.03286
Lakefield Junction | 7925_G_7 | 7925 | G | 7 |  | Combustion Turbine | IC Engine | MIS_MNWI | Minnesota | 27 | Martin | 91 | 27091 | 2 | 12822 | 2002 | 9999 |  |  | N | Distillate Fuel Oil | [13 empty] | 3.629 | 3.629 | 3.629 | 3.629
South Strawberry | 7926_G_1A | 7926 | G | 1A |  | Combustion Turbine | IC Engine | MIS_IA | Iowa | 19 | Clayton | 43 | 19043 | 1.8 | 10745 | 2002 | 9999 |  |  | N | Distillate Fuel Oil | [12 empty] | 2.5 | 1.7761 | 1.7761 | 1.7761 | 1.7761
South Strawberry | 7926_G_2A | 7926 | G | 2A |  | Combustion Turbine | IC Engine | MIS_IA | Iowa | 19 | Clayton | 43 | 19043 | 1.8 | 10745 | 2002 | 9999 |  |  | N | Distillate Fuel Oil | [12 empty] | 2.5 | 1.7761 | 1.7761 | 1.7761 | 1.7761
Buffalo Mountain | 7927_G_1 | 7927 | G | 1 |  | Onshore Wind |  | S_C_TVA | Tennessee | 47 | Anderson | 1 | 47001 | 0.7 | 0 | 2000 | 9999 |  |  | N | Wind | [13 empty] | 0 | 0 | 0 | 0
Buffalo Mountain | 7927_G_2 | 7927 | G | 2 |  | Onshore Wind |  | S_C_TVA | Tennessee | 47 | Anderson | 1 | 47001 | 0.7 | 0 | 2000 | 9999 |  |  | N | Wind | [13 empty] | 0 | 0 | 0 | 0
Buffalo Mountain | 7927_G_3 | 7927 | G | 3 |  | Onshore Wind |  | S_C_TVA | Tennessee | 47 | Anderson | 1 | 47001 | 0.7 | 0 | 2000 | 9999 |  |  | N | Wind | [13 empty] | 0 | 0 | 0 | 0
Osawatomie | 7928_G_1 | 7928 | G | 1 | 3383 | Combustion Turbine |  | SPP_N | Kansas | 20 | Miami | 121 | 20121 | 75.7 | 14719 | 2003 | 9999 |  |  | N | Natural Gas |  |  |  | DLNB | [8 empty] | 3 | 0.02895 | 0.02895 | 0.02895 | 0.02895
West Gardner | 7929_G_1 | 7929 | G | 1 | 3391 | Combustion Turbine |  | SPP_N | Kansas | 20 | Johnson | 91 | 20091 | 79.5 | 13840 | 2003 | 9999 |  |  | N | Natural Gas |  |  |  | other | [8 empty] | 3 | 0.02505 | 0.02505 | 0.02505 | 0.02505
West Gardner | 7929_G_2 | 7929 | G | 2 | 3392 | Combustion Turbine |  | SPP_N | Kansas | 20 | Johnson | 91 | 20091 | 78.6 | 13840 | 2003 | 9999 |  |  | N | Natural Gas |  |  |  | other | [8 empty] | 3 | 0.02681 | 0.02681 | 0.02681 | 0.02681
West Gardner | 7929_G_3 | 7929 | G | 3 | 3393 | Combustion Turbine |  | SPP_N | Kansas | 20 | Johnson | 91 | 20091 | 77.3 | 13839 | 2003 | 9999 |  |  | N | Natural Gas |  |  |  | other | [8 empty] | 3 | 0.02396 | 0.02396 | 0.02396 | 0.02396
West Gardner | 7929_G_4 | 7929 | G | 4 | 3394 | Combustion Turbine |  | SPP_N | Kansas | 20 | Johnson | 91 | 20091 | 77.5 | 13839 | 2003 | 9999 |  |  | N | Natural Gas |  |  |  | other | [8 empty] | 3 | 0.02847 | 0.02847 | 0.02847 | 0.02847
Russell Energy Center | 7930_G_T-1 | 7930 | G | T-1 |  | Combustion Turbine |  | SPP_N | Kansas | 20 | Russell | 167 | 20167 | 6 | 11687 | 2002 | 9999 |  |  | Y | Natural Gas | [12 empty] | 3 | 0.0951 | 0.0951 | 0.0951 | 0.0951
Russell Energy Center | 7930_G_T-2 | 7930 | G | T-2 |  | Combustion Turbine |  | SPP_N | Kansas | 20 | Russell | 167 | 20167 | 6 | 11688 | 2002 | 9999 |  |  | Y | Natural Gas | [12 empty] | 3 | 0.0951 | 0.0951 | 0.0951 | 0.0951
Coyote Springs II | 7931_G_1 | 7931 | G | 1 | 3106 | Combined Cycle |  | WECC_PNW | Oregon | 41 | Morrow | 49 | 41049 | 173 | 7050 | 2003 | 9999 |  |  | N | Natural Gas |  |  |  | DLNB | SCR | [8 empty] | 0.01409 | 0.01409 | 0.01409 | 0.01409
Coyote Springs II | 7931_G_2 | 7931 | G | 2 |  | Combined Cycle |  | WECC_PNW | Oregon | 41 | Morrow | 49 | 41049 | 117 | 7050 | 2003 | 9999 |  |  | N | Natural Gas |  |  |  | DLNB | SCR | 2003 | [7 empty] | 0.01409 | 0.01409 | 0.01409 | 0.01409
Gaylord - Wolverine | 7932_G_1 | 7932 | G | 1 |  | Combustion Turbine |  | MIS_LMI | Michigan | 26 | Otsego | 137 | 26137 | 20.2 | 16341 | 2001 | 9999 |  |  | N | Natural Gas | [12 empty] | 1.67 | 0.40543 | 0.40543 | 0.40543 | 0.40543
Gaylord - Wolverine | 7932_G_2 | 7932 | G | 2 |  | Combustion Turbine |  | MIS_LMI | Michigan | 26 | Otsego | 137 | 26137 | 20.2 | 16341 | 2001 | 9999 |  |  | N | Natural Gas | [12 empty] | 1.67 | 0.40543 | 0.40543 | 0.40543 | 0.40543
Gaylord - Wolverine | 7932_G_3 | 7932 | G | 3 |  | Combustion Turbine |  | MIS_LMI | Michigan | 26 | Otsego | 137 | 26137 | 20.2 | 16341 | 2001 | 9999 |  |  | N | Natural Gas | [12 empty] | 1.67 | 0.40535 | 0.40535 | 0.40535 | 0.40535
Industrial Park | 7934_G_3 | 7934 | G | 3 |  | Combustion Turbine | IC Engine | PJM_COMD | Illinois | 17 | Whiteside | 195 | 17195 | 1.8 | 10745 | 2001 | 9999 |  |  | N | Distillate Fuel Oil | [12 empty] | 1 | 0.73147 | 0.73147 | 0.73147 | 0.73147
Industrial Park | 7934_G_4 | 7934 | G | 4 |  | Combustion Turbine | IC Engine | PJM_COMD | Illinois | 17 | Whiteside | 195 | 17195 | 1.8 | 10745 | 2001 | 9999 |  |  | N | Distillate Fuel Oil | [12 empty] | 1 | 0.73147 | 0.73147 | 0.73147 | 0.73147
Industrial Park | 7934_G_5 | 7934 | G | 5 |  | Combustion Turbine | IC Engine | PJM_COMD | Illinois | 17 | Whiteside | 195 | 17195 | 1.8 | 10745 | 2001 | 9999 |  |  | N | Distillate Fuel Oil | [12 empty] | 1 | 0.73147 | 0.73147 | 0.73147 | 0.73147
Industrial Park | 7934_G_6 | 7934 | G | 6 |  | Combustion Turbine | IC Engine | PJM_COMD | Illinois | 17 | Whiteside | 195 | 17195 | 1.8 | 10745 | 2002 | 9999 |  |  | N | Distillate Fuel Oil | [12 empty] | 1 | 0.73147 | 0.73147 | 0.73147 | 0.73147
Industrial Park | 7934_G_7 | 7934 | G | 7 |  | Combustion Turbine | IC Engine | PJM_COMD | Illinois | 17 | Whiteside | 195 | 17195 | 1.8 | 10745 | 2002 | 9999 |  |  | N | Distillate Fuel Oil | [12 empty] | 1 | 0.73147 | 0.73147 | 0.73147 | 0.73147
Industrial Park | 7934_G_8 | 7934 | G | 8 |  | Combustion Turbine | IC Engine | PJM_COMD | Illinois | 17 | Whiteside | 195 | 17195 | 2.2 | 10745 | 2011 | 9999 |  |  | N | Natural Gas, Distillate Fuel Oil | [13 empty] | 0.73147 | 0.73147 | 0.73147 | 0.73147
Industrial Park | 7934_G_9 | 7934 | G | 9 |  | Combustion Turbine | IC Engine | PJM_COMD | Illinois | 17 | Whiteside | 195 | 17195 | 2.2 | 10745 | 2011 | 9999 |  |  | N | Natural Gas, Distillate Fuel Oil | [13 empty] | 0.73147 | 0.73147 | 0.73147 | 0.73147
Trenton South | 7935_G_1 | 7935 | G | 1 |  | Combustion Turbine | IC Engine | MIS_MO | Missouri | 29 | Grundy | 79 | 29079 | 1.8 | 13394 | 2000 | 9999 |  |  | N | Distillate Fuel Oil | [12 empty] | 2.3 | 1.7761 | 1.7761 | 1.7761 | 1.7761
Trenton South | 7935_G_2 | 7935 | G | 2 |  | Combustion Turbine | IC Engine | MIS_MO | Missouri | 29 | Grundy | 79 | 29079 | 1.8 | 13394 | 2000 | 9999 |  |  | N | Distillate Fuel Oil | [12 empty] | 2.3 | 1.7761 | 1.7761 | 1.7761 | 1.7761
Trenton South | 7935_G_3 | 7935 | G | 3 |  | Combustion Turbine | IC Engine | MIS_MO | Missouri | 29 | Grundy | 79 | 29079 | 1.8 | 13394 | 2000 | 9999 |  |  | N | Distillate Fuel Oil | [12 empty] | 2.3 | 1.7761 | 1.7761 | 1.7761 | 1.7761
Trenton South | 7935_G_4 | 7935 | G | 4 |  | Combustion Turbine | IC Engine | MIS_MO | Missouri | 29 | Grundy | 79 | 29079 | 1.8 | 13394 | 2000 | 9999 |  |  | N | Distillate Fuel Oil | [12 empty] | 2.3 | 1.7761 | 1.7761 | 1.7761 | 1.7761
Trenton South | 7935_G_5 | 7935 | G | 5 |  | Combustion Turbine | IC Engine | MIS_MO | Missouri | 29 | Grundy | 79 | 29079 | 2 | 13652 | 2004 | 9999 |  |  | N | Distillate Fuel Oil | [12 empty] | 2.3 | 1.7761 | 1.7761 | 1.7761 | 1.7761
Trenton South | 7935_G_6 | 7935 | G | 6 |  | Combustion Turbine | IC Engine | MIS_MO | Missouri | 29 | Grundy | 79 | 29079 | 2 | 13245 | 2004 | 9999 |  |  | N | Distillate Fuel Oil | [12 empty] | 2.3 | 1.7761 | 1.7761 | 1.7761 | 1.7761
Trenton South | 7935_G_7 | 7935 | G | 7 |  | Combustion Turbine | IC Engine | MIS_MO | Missouri | 29 | Grundy | 79 | 29079 | 2 | 13245 | 2004 | 9999 |  |  | N | Distillate Fuel Oil | [12 empty] | 2.3 | 1.7761 | 1.7761 | 1.7761 | 1.7761
Nine Canyon | 7936_G_1 | 7936 | G | 1 |  | Onshore Wind |  | WECC_PNW | Washington | 53 | Benton | 5 | 53005 | 95 | 0 | 2002 | 9999 |  |  | N | Wind | [13 empty] | 0 | 0 | 0 | 0
Diesel Group 1 | 7939_G_1 | 7939 | G | 1 |  | Combustion Turbine | IC Engine | PJM_EMAC | Virginia | 51 | Accomack | 1 | 51001 | 12 | 11132 | 2002 | 9999 |  |  | N | Distillate Fuel Oil | [12 empty] | 2.64 | 1.7761 | 1.7761 | 1.7761 | 1.7761
Lewisville | 794_G_1 | 794 | G | 1 |  | Hydro |  | ERC_REST | Texas | 48 | Denton | 121 | 48121 | 2 | 0 | 1992 | 9999 |  |  | N | Hydro | [13 empty] | 0 | 0 | 0 | 0
Ponton Diesel Generating Facility | 7940_G_1 | 7940 | G | 1 |  | Combustion Turbine | IC Engine | PJM_Dom | Virginia | 51 | Amelia | 7 | 51007 | 2 | 10745 | 2002 | 9999 |  |  | N | Distillate Fuel Oil | [12 empty] | 2.64 | 1.7761 | 1.7761 | 1.7761 | 1.7761
Ponton Diesel Generating Facility | 7940_G_2 | 7940 | G | 2 |  | Combustion Turbine | IC Engine | PJM_Dom | Virginia | 51 | Amelia | 7 | 51007 | 2 | 10745 | 2002 | 9999 |  |  | N | Natural Gas, Distillate Fuel Oil | [13 empty] | 1.7761 | 1.7761 | 1.7761 | 1.7761
Nottoway Diesel Generating Facility | 7941_G_1 | 7941 | G | 1 |  | Combustion Turbine | IC Engine | PJM_Dom | Virginia | 51 | Southampton | 175 | 51175 | 2 | 10745 | 2002 | 9999 |  |  | N | Distillate Fuel Oil | [12 empty] | 2.64 | 1.7761 | 1.7761 | 1.7761 | 1.7761
Nottoway Diesel Generating Facility | 7941_G_2 | 7941 | G | 2 |  | Combustion Turbine | IC Engine | PJM_Dom | Virginia | 51 | Southampton | 175 | 51175 | 2 | 10745 | 2002 | 9999 |  |  | N | Natural Gas, Distillate Fuel Oil | [13 empty] | 1.7761 | 1.7761 | 1.7761 | 1.7761
Diamond Valley Lake | 7942_G_10 | 7942 | G | 10 |  | Hydro |  | WECC_SCE | California | 6 | Riverside | 65 | 06065 | 3.3 | 0 | 2001 | 9999 |  |  | N | Hydro | [13 empty] | 0 | 0 | 0 | 0
Diamond Valley Lake | 7942_G_11 | 7942 | G | 11 |  | Hydro |  | WECC_SCE | California | 6 | Riverside | 65 | 06065 | 3.3 | 0 | 2001 | 9999 |  |  | N | Hydro | [13 empty] | 0 | 0 | 0 | 0
Diamond Valley Lake | 7942_G_12 | 7942 | G | 12 |  | Hydro |  | WECC_SCE | California | 6 | Riverside | 65 | 06065 | 3.3 | 0 | 2001 | 9999 |  |  | N | Hydro | [13 empty] | 0 | 0 | 0 | 0
Diamond Valley Lake | 7942_G_2 | 7942 | G | 2 |  | Hydro |  | WECC_SCE | California | 6 | Riverside | 65 | 06065 | 3.3 | 0 | 2001 | 9999 |  |  | N | Hydro | [13 empty] | 0 | 0 | 0 | 0
Diamond Valley Lake | 7942_G_3 | 7942 | G | 3 |  | Hydro |  | WECC_SCE | California | 6 | Riverside | 65 | 06065 | 3.3 | 0 | 2001 | 9999 |  |  | N | Hydro | [13 empty] | 0 | 0 | 0 | 0
Diamond Valley Lake | 7942_G_4 | 7942 | G | 4 |  | Hydro |  | WECC_SCE | California | 6 | Riverside | 65 | 06065 | 3.3 | 0 | 2001 | 9999 |  |  | N | Hydro | [13 empty] | 0 | 0 | 0 | 0
Diamond Valley Lake | 7942_G_6 | 7942 | G | 6 |  | Hydro |  | WECC_SCE | California | 6 | Riverside | 65 | 06065 | 3.3 | 0 | 2001 | 9999 |  |  | N | Hydro | [13 empty] | 0 | 0 | 0 | 0
Diamond Valley Lake | 7942_G_7 | 7942 | G | 7 |  | Hydro |  | WECC_SCE | California | 6 | Riverside | 65 | 06065 | 3.3 | 0 | 2001 | 9999 |  |  | N | Hydro | [13 empty] | 0 | 0 | 0 | 0
Diamond Valley Lake | 7942_G_8 | 7942 | G | 8 |  | Hydro |  | WECC_SCE | California | 6 | Riverside | 65 | 06065 | 3.3 | 0 | 2001 | 9999 |  |  | N | Hydro | [13 empty] | 0 | 0 | 0 | 0
Wansley Unit 9 | 7946_G_CT1 | 7946 | G | CT1 | 8402 | Combined Cycle |  | S_SOU | Georgia | 13 | Heard | 149 | 13149 | 145.2 | 7272 | 2004 | 9999 |  |  | N | Natural Gas |  |  |  | DLNB | SCR | [8 empty] | 0.01233 | 0.01233 | 0.01233 | 0.01233
Wansley Unit 9 | 7946_G_CT2 | 7946 | G | CT2 | 8404 | Combined Cycle |  | S_SOU | Georgia | 13 | Heard | 149 | 13149 | 142.4 | 7272 | 2004 | 9999 |  |  | N | Natural Gas |  |  |  | DLNB | SCR | [8 empty] | 0.01233 | 0.01233 | 0.01233 | 0.01233
Wansley Unit 9 | 7946_G_ST1 | 7946 | G | ST1 |  | Combined Cycle |  | S_SOU | Georgia | 13 | Heard | 149 | 13149 | 201.6 | 7272 | 2004 | 9999 |  |  | N | Natural Gas |  |  |  | DLNB + LNB + NH3 | SCR | 2004 | [7 empty] | 0.01233 | 0.01233 | 0.01233 | 0.01233
Solway CT | 7947_G_1 | 7947 | G | 1 | 8406 | Combustion Turbine |  | MIS_MAPP | Minnesota | 27 | Beltrami | 7 | 27007 | 43.1 | 11040 | 2003 | 9999 |  |  | N | Natural Gas, Distillate Fuel Oil |  |  |  | H2O | [9 empty] | 0.13846 | 0.13846 | 0.13846 | 0.13846
Solway CT | 7947_G_D1 | 7947 | G | D1 |  | Combustion Turbine | IC Engine | MIS_MAPP | Minnesota | 27 | Beltrami | 7 | 27007 | 1.3 | 12822 | 2005 | 9999 |  |  | N | Distillate Fuel Oil | [13 empty] | 3.629 | 3.629 | 3.629 | 3.629
Lawrence County Station | 7948_G_1 | 7948 | G | 1 | 8410 | Combustion Turbine |  | MIS_INKY | Indiana | 18 | Lawrence | 93 | 18093 | 43.5 | 11362 | 2005 | 9999 |  |  | N | Natural Gas |  |  |  | H2O | [8 empty] | 0.006 | 0.09456 | 0.09456 | 0.09456 | 0.09456
Lawrence County Station | 7948_G_2 | 7948 | G | 2 | 8412 | Combustion Turbine |  | MIS_INKY | Indiana | 18 | Lawrence | 93 | 18093 | 45.5 | 11363 | 2005 | 9999 |  |  | N | Natural Gas |  |  |  | H2O | [8 empty] | 0.006 | 0.08421 | 0.08421 | 0.08421 | 0.08421
Lawrence County Station | 7948_G_3 | 7948 | G | 3 | 8414 | Combustion Turbine |  | MIS_INKY | Indiana | 18 | Lawrence | 93 | 18093 | 44 | 11362 | 2005 | 9999 |  |  | N | Natural Gas |  |  |  | H2O | [8 empty] | 0.006 | 0.08603 | 0.08603 | 0.08603 | 0.08603
Lawrence County Station | 7948_G_4 | 7948 | G | 4 | 8416 | Combustion Turbine |  | MIS_INKY | Indiana | 18 | Lawrence | 93 | 18093 | 43.9 | 11364 | 2005 | 9999 |  |  | N | Natural Gas |  |  |  | H2O | [8 empty] | 0.006 | 0.09149 | 0.09149 | 0.09149 | 0.09149
Lawrence County Station | 7948_G_5 | 7948 | G | 5 | 88290 | Combustion Turbine |  | MIS_INKY | Indiana | 18 | Lawrence | 93 | 18093 | 44.8 | 11362 | 2005 | 9999 |  |  | N | Natural Gas |  |  |  | H2O | [8 empty] | 0.006 | 0.09165 | 0.09165 | 0.09165 | 0.09165
Lawrence County Station | 7948_G_6 | 7948 | G | 6 | 88291 | Combustion Turbine |  | MIS_INKY | Indiana | 18 | Lawrence | 93 | 18093 | 42.4 | 11360 | 2005 | 9999 |  |  | N | Natural Gas |  |  |  | H2O | [8 empty] | 0.006 | 0.10124 | 0.10124 | 0.10124 | 0.10124
Evander Andrews Power Complex | 7953_G_1 | 7953 | G | 1 | 90108 | Combustion Turbine |  | WECC_ID | Idaho | 16 | Elmore | 39 | 16039 | 171 | 10745 | 2008 | 9999 |  |  | N | Natural Gas |  |  |  | DLNB | [9 empty] | 0.04012 | 0.04012 | 0.04012 | 0.04012
Evander Andrews Power Complex | 7953_G_2 | 7953 | G | 2 | 8422 | Combustion Turbine |  | WECC_ID | Idaho | 16 | Elmore | 39 | 16039 | 45.4 | 10745 | 2001 | 9999 |  |  | N | Natural Gas |  |  |  | DLNB | [8 empty] | 1.75 | 0.08517 | 0.08517 | 0.08517 | 0.08517
Evander Andrews Power Complex | 7953_G_3 | 7953 | G | 3 | 8424 | Combustion Turbine |  | WECC_ID | Idaho | 16 | Elmore | 39 | 16039 | 45.1 | 10745 | 2001 | 9999 |  |  | N | Natural Gas |  |  |  | DLNB | [8 empty] | 1.75 | 0.09128 | 0.09128 | 0.09128 | 0.09128
Field Street | 7954_G_1 | 7954 | G | 1 |  | Combustion Turbine |  | FRCC | Florida | 12 | Volusia | 127 | 12127 | 22 | 25000 | 2001 | 9999 |  |  | N | Distillate Fuel Oil | [12 empty] | 0.8 | 0.59664 | 0.59664 | 0.59664 | 0.59664
Field Street | 7954_G_2 | 7954 | G | 2 |  | Combustion Turbine |  | FRCC | Florida | 12 | Volusia | 127 | 12127 | 22 | 25000 | 2001 | 9999 |  |  | N | Distillate Fuel Oil | [12 empty] | 0.8 | 0.63551 | 0.63551 | 0.63551 | 0.63551
Elk City Station | 7955_G_1 | 7955 | G | 1 |  | Landfill Gas |  | SPP_NEBR | Nebraska | 31 | Douglas | 55 | 31055 | 0.8 | 13500 | 2002 | 9999 |  |  | N | Landfill Gas | [13 empty] | 0.24082 | 0.24082 | 0.24082 | 0.24082
Elk City Station | 7955_G_2 | 7955 | G | 2 |  | Landfill Gas |  | SPP_NEBR | Nebraska | 31 | Douglas | 55 | 31055 | 0.8 | 13500 | 2002 | 9999 |  |  | N | Landfill Gas | [13 empty] | 0.24082 | 0.24082 | 0.24082 | 0.24082
Elk City Station | 7955_G_3 | 7955 | G | 3 |  | Landfill Gas |  | SPP_NEBR | Nebraska | 31 | Douglas | 55 | 31055 | 0.8 | 13500 | 2002 | 9999 |  |  | N | Landfill Gas | [13 empty] | 0.24082 | 0.24082 | 0.24082 | 0.24082
Elk City Station | 7955_G_4 | 7955 | G | 4 |  | Landfill Gas |  | SPP_NEBR | Nebraska | 31 | Douglas | 55 | 31055 | 0.8 | 13500 | 2002 | 9999 |  |  | N | Landfill Gas | [13 empty] | 0.24082 | 0.24082 | 0.24082 | 0.24082
Elk City Station | 7955_G_5 | 7955 | G | 5 |  | Landfill Gas |  | SPP_NEBR | Nebraska | 31 | Douglas | 55 | 31055 | 0.8 | 13500 | 2006 | 9999 |  |  | N | Landfill Gas | [13 empty] | 0.24082 | 0.24082 | 0.24082 | 0.24082
Elk City Station | 7955_G_6 | 7955 | G | 6 |  | Landfill Gas |  | SPP_NEBR | Nebraska | 31 | Douglas | 55 | 31055 | 0.8 | 13500 | 2006 | 9999 |  |  | N | Landfill Gas | [13 empty] | 0.24082 | 0.24082 | 0.24082 | 0.24082
Elk City Station | 7955_G_7 | 7955 | G | 7 |  | Landfill Gas |  | SPP_NEBR | Nebraska | 31 | Douglas | 55 | 31055 | 0.8 | 13500 | 2006 | 9999 |  |  | N | Landfill Gas | [13 empty] | 0.24082 | 0.24082 | 0.24082 | 0.24082
Elk City Station | 7955_G_8 | 7955 | G | 8 |  | Landfill Gas |  | SPP_NEBR | Nebraska | 31 | Douglas | 55 | 31055 | 0.8 | 13500 | 2009 | 9999 |  |  | N | Landfill Gas | [13 empty] | 0.24082 | 0.24082 | 0.24082 | 0.24082
Sediver | 7957_G_1 | 7957 | G | 1 |  | Combustion Turbine | IC Engine | S_VACA | South Carolina | 45 | York | 91 | 45091 | 2.4 | 10745 | 2003 | 9999 |  |  | N | Distillate Fuel Oil | [12 empty] | 3.5 | 1.7761 | 1.7761 | 1.7761 | 1.7761
Horry Land Fill Gas Site | 7958_G_HG1 | 7958 | G | HG1 |  | Landfill Gas |  | S_VACA | South Carolina | 45 | Horry | 51 | 45051 | 1.1 | 13500 | 2001 | 9999 |  |  | N | Landfill Gas | [13 empty] | 0.24082 | 0.24082 | 0.24082 | 0.24082
Horry Land Fill Gas Site | 7958_G_HG2 | 7958 | G | HG2 |  | Landfill Gas |  | S_VACA | South Carolina | 45 | Horry | 51 | 45051 | 1.1 | 13500 | 2001 | 9999 |  |  | N | Landfill Gas | [13 empty] | 0.24082 | 0.24082 | 0.24082 | 0.24082
Horry Land Fill Gas Site | 7958_G_HG3 | 7958 | G | HG3 |  | Landfill Gas |  | S_VACA | South Carolina | 45 | Horry | 51 | 45051 | 1.1 | 13500 | 2003 | 9999 |  |  | N | Landfill Gas | [13 empty] | 0.24082 | 0.24082 | 0.24082 | 0.24082
Kemper County | 7960_G_GT1 | 7960 | G | GT1 | 3379 | Combustion Turbine |  | S_C_TVA | Mississippi | 28 | Kemper | 69 | 28069 | 73.3 | 12120 | 2002 | 9999 |  |  | N | Natural Gas, Distillate Fuel Oil | [12 empty] | 4.8 | 0.03385 | 0.03385 | 0.03385 | 0.03385
Kemper County | 7960_G_GT2 | 7960 | G | GT2 | 3380 | Combustion Turbine |  | S_C_TVA | Mississippi | 28 | Kemper | 69 | 28069 | 73.3 | 12120 | 2002 | 9999 |  |  | N | Natural Gas, Distillate Fuel Oil | [12 empty] | 4.8 | 0.03199 | 0.03199 | 0.03199 | 0.03199
Kemper County | 7960_G_GT3 | 7960 | G | GT3 | 3381 | Combustion Turbine |  | S_C_TVA | Mississippi | 28 | Kemper | 69 | 28069 | 73.3 | 12120 | 2002 | 9999 |  |  | N | Natural Gas, Distillate Fuel Oil | [12 empty] | 4.8 | 0.03705 | 0.03705 | 0.03705 | 0.03705
Kemper County | 7960_G_GT4 | 7960 | G | GT4 | 3382 | Combustion Turbine |  | S_C_TVA | Mississippi | 28 | Kemper | 69 | 28069 | 73.3 | 12120 | 2002 | 9999 |  |  | N | Natural Gas, Distillate Fuel Oil | [12 empty] | 4.8 | 0.03064 | 0.03064 | 0.03064 | 0.03064
Warren F Sam Beasley Generation Station | 7962_G_001 | 7962 | G | 001 | 8426 | Combustion Turbine |  | PJM_EMAC | Delaware | 10 | Kent | 1 | 10001 | 48 | 10745 | 2002 | 9999 |  |  | N | Natural Gas, Distillate Fuel Oil |  |  |  | H2O | SCR | [7 empty] | 0.05 | 0.0203 | 0.0203 | 0.0203 | 0.0203
Warren F Sam Beasley Generation Station | 7962_G_002 | 7962 | G | 002 | 90703 | Combustion Turbine |  | PJM_EMAC | Delaware | 10 | Kent | 1 | 10001 | 50 | 10745 | 2012 | 9999 |  |  | N | Natural Gas, Distillate Fuel Oil |  |  |  | H2O | SCR | [8 empty] | 0.02295 | 0.02295 | 0.02295 | 0.02295
Peno Creek | 7964_G_GT1 | 7964 | G | GT1 | 9048 | Combustion Turbine |  | MIS_MO | Missouri | 29 | Pike | 163 | 29163 | 47 | 11287 | 2002 | 9999 |  |  | N | Natural Gas, Distillate Fuel Oil |  |  |  | H2O | [8 empty] | 0.05 | 0.08865 | 0.08865 | 0.08865 | 0.08865
Peno Creek | 7964_G_GT2 | 7964 | G | GT2 | 9050 | Combustion Turbine |  | MIS_MO | Missouri | 29 | Pike | 163 | 29163 | 47 | 11287 | 2002 | 9999 |  |  | N | Natural Gas, Distillate Fuel Oil |  |  |  | H2O | [8 empty] | 0.05 | 0.08819 | 0.08819 | 0.08819 | 0.08819
Peno Creek | 7964_G_GT3 | 7964 | G | GT3 | 9052 | Combustion Turbine |  | MIS_MO | Missouri | 29 | Pike | 163 | 29163 | 47 | 11287 | 2002 | 9999 |  |  | N | Natural Gas, Distillate Fuel Oil |  |  |  | H2O | [8 empty] | 0.05 | 0.09333 | 0.09333 | 0.09333 | 0.09333
Peno Creek | 7964_G_GT4 | 7964 | G | GT4 | 9054 | Combustion Turbine |  | MIS_MO | Missouri | 29 | Pike | 163 | 29163 | 47 | 11287 | 2002 | 9999 |  |  | N | Natural Gas, Distillate Fuel Oil |  |  |  | H2O | [8 empty] | 0.05 | 0.08927 | 0.08927 | 0.08927 | 0.08927
Salt Valley Wind Plant | 7965_G_G1 | 7965 | G | G1 |  | Onshore Wind |  | SPP_NEBR | Nebraska | 31 | Lancaster | 109 | 31109 | 0.7 | 0 | 1998 | 9999 |  |  | N | Wind | [13 empty] | 0 | 0 | 0 | 0
Salt Valley Wind Plant | 7965_G_G2 | 7965 | G | G2 |  | Onshore Wind |  | SPP_NEBR | Nebraska | 31 | Lancaster | 109 | 31109 | 0.7 | 0 | 1999 | 9999 |  |  | N | Wind | [13 empty] | 0 | 0 | 0 | 0
Iowa Distributed Wind Generation Project | 7966_G_IDWG | 7966 | G | IDWG |  | Onshore Wind |  | MIS_MIDA | Iowa | 19 | Kossuth | 109 | 19109 | 2.3 | 0 | 2000 | 9999 |  |  | N | Wind | [13 empty] | 0 | 0 | 0 | 0
Lordsburg Generating | 7967_G_GT1 | 7967 | G | GT1 | 9190 | Combustion Turbine |  | WECC_NM | New Mexico | 35 | Hidalgo | 23 | 35023 | 37 | 11788 | 2002 | 9999 |  |  | N | Natural Gas |  |  |  | H2O | [8 empty] | 0.001 | 0.10554 | 0.10554 | 0.10554 | 0.10554
Lordsburg Generating | 7967_G_GT2 | 7967 | G | GT2 | 9191 | Combustion Turbine |  | WECC_NM | New Mexico | 35 | Hidalgo | 23 | 35023 | 37 | 11789 | 2002 | 9999 |  |  | N | Natural Gas |  |  |  | H2O | [8 empty] | 0.001 | 0.11131 | 0.11131 | 0.11131 | 0.11131
Pella Peaking | 7971_G_10 | 7971 | G | 10 |  | Combustion Turbine | IC Engine | MIS_MIDA | Iowa | 19 | Marion | 125 | 19125 | 1.8 | 10745 | 2003 | 9999 |  |  | N | Distillate Fuel Oil | [12 empty] | 0.15 | 1.7761 | 1.7761 | 1.7761 | 1.7761
Pella Peaking | 7971_G_11 | 7971 | G | 11 |  | Combustion Turbine | IC Engine | MIS_MIDA | Iowa | 19 | Marion | 125 | 19125 | 1.8 | 10745 | 2003 | 9999 |  |  | N | Distillate Fuel Oil | [12 empty] | 0.15 | 1.7761 | 1.7761 | 1.7761 | 1.7761
Pella Peaking | 7971_G_12 | 7971 | G | 12 |  | Combustion Turbine | IC Engine | MIS_MIDA | Iowa | 19 | Marion | 125 | 19125 | 1.8 | 10745 | 2003 | 9999 |  |  | N | Distillate Fuel Oil | [12 empty] | 0.15 | 1.7761 | 1.7761 | 1.7761 | 1.7761
Pella Peaking | 7971_G_13 | 7971 | G | 13 |  | Combustion Turbine | IC Engine | MIS_MIDA | Iowa | 19 | Marion | 125 | 19125 | 1.8 | 10745 | 2003 | 9999 |  |  | N | Distillate Fuel Oil | [12 empty] | 0.15 | 1.7761 | 1.7761 | 1.7761 | 1.7761
Pella Peaking | 7971_G_14 | 7971 | G | 14 |  | Combustion Turbine | IC Engine | MIS_MIDA | Iowa | 19 | Marion | 125 | 19125 | 1.8 | 10745 | 2003 | 9999 |  |  | N | Distillate Fuel Oil | [12 empty] | 0.15 | 1.7761 | 1.7761 | 1.7761 | 1.7761
Pella Peaking | 7971_G_15 | 7971 | G | 15 |  | Combustion Turbine | IC Engine | MIS_MIDA | Iowa | 19 | Marion | 125 | 19125 | 1.8 | 10745 | 2003 | 9999 |  |  | N | Distillate Fuel Oil | [13 empty] | 1.7761 | 1.7761 | 1.7761 | 1.7761
Pella Peaking | 7971_G_16 | 7971 | G | 16 |  | Combustion Turbine | IC Engine | MIS_MIDA | Iowa | 19 | Marion | 125 | 19125 | 1.8 | 10745 | 2003 | 9999 |  |  | N | Distillate Fuel Oil | [13 empty] | 1.7761 | 1.7761 | 1.7761 | 1.7761
Pella Peaking | 7971_G_3 | 7971 | G | 3 |  | Combustion Turbine | IC Engine | MIS_MIDA | Iowa | 19 | Marion | 125 | 19125 | 1.8 | 10745 | 2003 | 9999 |  |  | N | Distillate Fuel Oil | [12 empty] | 0.15 | 1.7761 | 1.7761 | 1.7761 | 1.7761
Pella Peaking | 7971_G_4 | 7971 | G | 4 |  | Combustion Turbine | IC Engine | MIS_MIDA | Iowa | 19 | Marion | 125 | 19125 | 1.8 | 10745 | 2003 | 9999 |  |  | N | Distillate Fuel Oil | [12 empty] | 0.15 | 1.7761 | 1.7761 | 1.7761 | 1.7761
Pella Peaking | 7971_G_5 | 7971 | G | 5 |  | Combustion Turbine | IC Engine | MIS_MIDA | Iowa | 19 | Marion | 125 | 19125 | 1.8 | 10745 | 2003 | 9999 |  |  | N | Distillate Fuel Oil | [12 empty] | 0.15 | 1.7761 | 1.7761 | 1.7761 | 1.7761
Pella Peaking | 7971_G_6 | 7971 | G | 6 |  | Combustion Turbine | IC Engine | MIS_MIDA | Iowa | 19 | Marion | 125 | 19125 | 1.8 | 10745 | 2003 | 9999 |  |  | N | Distillate Fuel Oil | [12 empty] | 0.15 | 1.7761 | 1.7761 | 1.7761 | 1.7761
Pella Peaking | 7971_G_7 | 7971 | G | 7 |  | Combustion Turbine | IC Engine | MIS_MIDA | Iowa | 19 | Marion | 125 | 19125 | 1.8 | 10745 | 2003 | 9999 |  |  | N | Distillate Fuel Oil | [12 empty] | 0.15 | 1.7761 | 1.7761 | 1.7761 | 1.7761
Pella Peaking | 7971_G_8 | 7971 | G | 8 |  | Combustion Turbine | IC Engine | MIS_MIDA | Iowa | 19 | Marion | 125 | 19125 | 1.8 | 10745 | 2003 | 9999 |  |  | N | Distillate Fuel Oil | [12 empty] | 0.15 | 1.7761 | 1.7761 | 1.7761 | 1.7761
Pella Peaking | 7971_G_9 | 7971 | G | 9 |  | Combustion Turbine | IC Engine | MIS_MIDA | Iowa | 19 | Marion | 125 | 19125 | 1.8 | 10745 | 2003 | 9999 |  |  | N | Distillate Fuel Oil | [12 empty] | 0.15 | 1.7761 | 1.7761 | 1.7761 | 1.7761
Sumpter | 7972_G_1 | 7972 | G | 1 | 9882 | Combustion Turbine |  | MIS_LMI | Michigan | 26 | Wayne | 163 | 26163 | 77 | 12885 | 2002 | 9999 |  |  | N | Natural Gas |  |  |  | DLNB | [8 empty] | 1.67 | 0.03211 | 0.03211 | 0.03211 | 0.03211
Sumpter | 7972_G_2 | 7972 | G | 2 | 9883 | Combustion Turbine |  | MIS_LMI | Michigan | 26 | Wayne | 163 | 26163 | 77.5 | 12885 | 2002 | 9999 |  |  | N | Natural Gas |  |  |  | DLNB | [8 empty] | 1.67 | 0.03339 | 0.03339 | 0.03339 | 0.03339
Sumpter | 7972_G_3 | 7972 | G | 3 | 9884 | Combustion Turbine |  | MIS_LMI | Michigan | 26 | Wayne | 163 | 26163 | 76.6 | 12885 | 2002 | 9999 |  |  | N | Natural Gas |  |  |  | DLNB | [8 empty] | 1.67 | 0.03735 | 0.03735 | 0.03735 | 0.03735
Sumpter | 7972_G_4 | 7972 | G | 4 | 9885 | Combustion Turbine |  | MIS_LMI | Michigan | 26 | Wayne | 163 | 26163 | 77.3 | 12885 | 2002 | 9999 |  |  | N | Natural Gas |  |  |  | DLNB | [8 empty] | 1.67 | 0.03233 | 0.03233 | 0.03233 | 0.03233
Sharpe | 7973_G_1 | 7973 | G | 1 |  | Combustion Turbine | IC Engine | SPP_N | Kansas | 20 | Coffey | 31 | 20031 | 2 | 22163 | 2002 | 9999 |  |  | N | Distillate Fuel Oil | [13 empty] | 2.8335 | 2.8335 | 2.8335 | 2.8335
Sharpe | 7973_G_10 | 7973 | G | 10 |  | Combustion Turbine | IC Engine | SPP_N | Kansas | 20 | Coffey | 31 | 20031 | 2 | 23347 | 2002 | 9999 |  |  | N | Distillate Fuel Oil | [13 empty] | 2.8335 | 2.8335 | 2.8335 | 2.8335
Sharpe | 7973_G_2 | 7973 | G | 2 |  | Combustion Turbine | IC Engine | SPP_N | Kansas | 20 | Coffey | 31 | 20031 | 2 | 23347 | 2002 | 9999 |  |  | N | Distillate Fuel Oil | [13 empty] | 2.8335 | 2.8335 | 2.8335 | 2.8335
Sharpe | 7973_G_3 | 7973 | G | 3 |  | Combustion Turbine | IC Engine | SPP_N | Kansas | 20 | Coffey | 31 | 20031 | 2 | 23347 | 2002 | 9999 |  |  | N | Distillate Fuel Oil | [13 empty] | 2.8335 | 2.8335 | 2.8335 | 2.8335
Sharpe | 7973_G_4 | 7973 | G | 4 |  | Combustion Turbine | IC Engine | SPP_N | Kansas | 20 | Coffey | 31 | 20031 | 2 | 23347 | 2002 | 9999 |  |  | N | Distillate Fuel Oil | [13 empty] | 2.8335 | 2.8335 | 2.8335 | 2.8335
Sharpe | 7973_G_5 | 7973 | G | 5 |  | Combustion Turbine | IC Engine | SPP_N | Kansas | 20 | Coffey | 31 | 20031 | 2 | 23347 | 2002 | 9999 |  |  | N | Distillate Fuel Oil | [13 empty] | 2.8335 | 2.8335 | 2.8335 | 2.8335
Sharpe | 7973_G_6 | 7973 | G | 6 |  | Combustion Turbine | IC Engine | SPP_N | Kansas | 20 | Coffey | 31 | 20031 | 2 | 23347 | 2002 | 9999 |  |  | N | Distillate Fuel Oil | [13 empty] | 2.8335 | 2.8335 | 2.8335 | 2.8335
Sharpe | 7973_G_7 | 7973 | G | 7 |  | Combustion Turbine | IC Engine | SPP_N | Kansas | 20 | Coffey | 31 | 20031 | 2 | 23347 | 2002 | 9999 |  |  | N | Distillate Fuel Oil | [13 empty] | 2.8335 | 2.8335 | 2.8335 | 2.8335
Sharpe | 7973_G_8 | 7973 | G | 8 |  | Combustion Turbine | IC Engine | SPP_N | Kansas | 20 | Coffey | 31 | 20031 | 2 | 23347 | 2002 | 9999 |  |  | N | Distillate Fuel Oil | [13 empty] | 2.8335 | 2.8335 | 2.8335 | 2.8335
Sharpe | 7973_G_9 | 7973 | G | 9 |  | Combustion Turbine | IC Engine | SPP_N | Kansas | 20 | Coffey | 31 | 20031 | 2 | 23347 | 2002 | 9999 |  |  | N | Distillate Fuel Oil | [13 empty] | 2.8335 | 2.8335 | 2.8335 | 2.8335
Chamberlain Wind Project | 7974_G_WTC1 | 7974 | G | WTC1 |  | Onshore Wind |  | SPP_WAUE | South Dakota | 46 | Brule | 15 | 46015 | 1.3 | 0 | 2001 | 9999 |  |  | N | Wind | [13 empty] | 0 | 0 | 0 | 0
Chamberlain Wind Project | 7974_G_WTC2 | 7974 | G | WTC2 |  | Onshore Wind |  | SPP_WAUE | South Dakota | 46 | Brule | 15 | 46015 | 1.3 | 0 | 2001 | 9999 |  |  | N | Wind | [13 empty] | 0 | 0 | 0 | 0
Pyramid | 7975_G_1 | 7975 | G | 1 | 9287 | Combustion Turbine |  | WECC_NM | New Mexico | 35 | Hidalgo | 23 | 35023 | 39.5 | 10745 | 2003 | 9999 |  |  | N | Natural Gas, Distillate Fuel Oil |  |  |  | H2O | [8 empty] | 0.74 | 0.12386 | 0.12386 | 0.12386 | 0.12386
Pyramid | 7975_G_2 | 7975 | G | 2 | 9288 | Combustion Turbine |  | WECC_NM | New Mexico | 35 | Hidalgo | 23 | 35023 | 39.5 | 10745 | 2003 | 9999 |  |  | N | Natural Gas, Distillate Fuel Oil |  |  |  | H2O | [8 empty] | 0.74 | 0.10946 | 0.10946 | 0.10946 | 0.10946
Pyramid | 7975_G_3 | 7975 | G | 3 | 9289 | Combustion Turbine |  | WECC_NM | New Mexico | 35 | Hidalgo | 23 | 35023 | 39.5 | 10745 | 2003 | 9999 |  |  | N | Natural Gas, Distillate Fuel Oil |  |  |  | H2O | [8 empty] | 0.74 | 0.12307 | 0.12307 | 0.12307 | 0.12307
Pyramid | 7975_G_4 | 7975 | G | 4 | 9290 | Combustion Turbine |  | WECC_NM | New Mexico | 35 | Hidalgo | 23 | 35023 | 39.5 | 10745 | 2003 | 9999 |  |  | N | Natural Gas, Distillate Fuel Oil |  |  |  | H2O | [8 empty] | 0.74 | 0.10959 | 0.10959 | 0.10959 | 0.10959
Mulvane 2 | 7976_G_10 | 7976 | G | 10 |  | Combustion Turbine | IC Engine | SPP_N | Kansas | 20 | Sedgwick | 173 | 20173 | 3.8 | 10745 | 2003 | 9999 |  |  | N | Distillate Fuel Oil | [12 empty] | 3 | 2.8335 | 2.8335 | 2.8335 | 2.8335
Mulvane 2 | 7976_G_11 | 7976 | G | 11 |  | Combustion Turbine | IC Engine | SPP_N | Kansas | 20 | Sedgwick | 173 | 20173 | 3.8 | 10745 | 2003 | 9999 |  |  | N | Distillate Fuel Oil | [12 empty] | 3 | 2.8335 | 2.8335 | 2.8335 | 2.8335
Mulvane 2 | 7976_G_9 | 7976 | G | 9 |  | Combustion Turbine | IC Engine | SPP_N | Kansas | 20 | Sedgwick | 173 | 20173 | 1 | 10745 | 2003 | 9999 |  |  | N | Distillate Fuel Oil | [12 empty] | 3 | 2.8335 | 2.8335 | 2.8335 | 2.8335
Granite Falls 2 | 7977_G_1 | 7977 | G | 1 |  | Combustion Turbine | IC Engine | MIS_MNWI | Minnesota | 27 | Yellow Medicine | 173 | 27173 | 2 | 18902 | 2003 | 9999 |  |  | N | Distillate Fuel Oil | [13 empty] | 3.629 | 3.629 | 3.629 | 3.629
Granite Falls 2 | 7977_G_2 | 7977 | G | 2 |  | Combustion Turbine | IC Engine | MIS_MNWI | Minnesota | 27 | Yellow Medicine | 173 | 27173 | 2 | 23032 | 2003 | 9999 |  |  | N | Distillate Fuel Oil | [13 empty] | 3.629 | 3.629 | 3.629 | 3.629
Granite Falls 2 | 7977_G_3 | 7977 | G | 3 |  | Combustion Turbine | IC Engine | MIS_MNWI | Minnesota | 27 | Yellow Medicine | 173 | 27173 | 2 | 23032 | 2003 | 9999 |  |  | N | Distillate Fuel Oil | [13 empty] | 3.629 | 3.629 | 3.629 | 3.629
Mill Creek (SC) | 7981_G_1 | 7981 | G | 1 | 9192 | Combustion Turbine |  | S_VACA | South Carolina | 45 | Cherokee | 21 | 45021 | 71 | 12876 | 2002 | 9999 |  |  | N | Natural Gas, Distillate Fuel Oil |  |  |  | DLNB + H2O | [8 empty] | 3.5 | 0.05485 | 0.05485 | 0.05485 | 0.05485
Mill Creek (SC) | 7981_G_2 | 7981 | G | 2 | 9193 | Combustion Turbine |  | S_VACA | South Carolina | 45 | Cherokee | 21 | 45021 | 70 | 12876 | 2002 | 9999 |  |  | N | Natural Gas, Distillate Fuel Oil |  |  |  | DLNB + H2O | [8 empty] | 3.5 | 0.05042 | 0.05042 | 0.05042 | 0.05042
Mill Creek (SC) | 7981_G_3 | 7981 | G | 3 | 9194 | Combustion Turbine |  | S_VACA | South Carolina | 45 | Cherokee | 21 | 45021 | 71 | 12876 | 2002 | 9999 |  |  | N | Natural Gas, Distillate Fuel Oil |  |  |  | DLNB + H2O | [8 empty] | 3.5 | 0.05107 | 0.05107 | 0.05107 | 0.05107
Mill Creek (SC) | 7981_G_4 | 7981 | G | 4 | 9195 | Combustion Turbine |  | S_VACA | South Carolina | 45 | Cherokee | 21 | 45021 | 70 | 12876 | 2002 | 9999 |  |  | N | Natural Gas, Distillate Fuel Oil |  |  |  | DLNB + H2O | [8 empty] | 3.5 | 0.05527 | 0.05527 | 0.05527 | 0.05527
Mill Creek (SC) | 7981_G_5 | 7981 | G | 5 | 9196 | Combustion Turbine |  | S_VACA | South Carolina | 45 | Cherokee | 21 | 45021 | 69 | 12876 | 2003 | 9999 |  |  | N | Natural Gas, Distillate Fuel Oil |  |  |  | DLNB + H2O | [8 empty] | 3.5 | 0.04915 | 0.04915 | 0.04915 | 0.04915
Mill Creek (SC) | 7981_G_6 | 7981 | G | 6 | 9197 | Combustion Turbine |  | S_VACA | South Carolina | 45 | Cherokee | 21 | 45021 | 71 | 12876 | 2003 | 9999 |  |  | N | Natural Gas, Distillate Fuel Oil |  |  |  | DLNB + H2O | [8 empty] | 3.5 | 0.05264 | 0.05264 | 0.05264 | 0.05264
Mill Creek (SC) | 7981_G_7 | 7981 | G | 7 | 9198 | Combustion Turbine |  | S_VACA | South Carolina | 45 | Cherokee | 21 | 45021 | 70 | 12876 | 2003 | 9999 |  |  | N | Natural Gas, Distillate Fuel Oil |  |  |  | DLNB + H2O | [8 empty] | 3.5 | 0.04845 | 0.04845 | 0.04845 | 0.04845
Mill Creek (SC) | 7981_G_8 | 7981 | G | 8 | 9199 | Combustion Turbine |  | S_VACA | South Carolina | 45 | Cherokee | 21 | 45021 | 71 | 12876 | 2003 | 9999 |  |  | N | Natural Gas, Distillate Fuel Oil |  |  |  | DLNB + H2O | [8 empty] | 3.5 | 0.04638 | 0.04638 | 0.04638 | 0.04638
South Generation | 7982_G_3 | 7982 | G | 3 |  | Combustion Turbine | IC Engine | MIS_MNWI | Minnesota | 27 | Redwood | 127 | 27127 | 2 | 11502 | 2003 | 9999 |  |  | N | Distillate Fuel Oil | [13 empty] | 4.3912 | 4.3912 | 4.3912 | 4.3912
South Generation | 7982_G_4 | 7982 | G | 4 |  | Combustion Turbine | IC Engine | MIS_MNWI | Minnesota | 27 | Redwood | 127 | 27127 | 2 | 11502 | 2003 | 9999 |  |  | N | Distillate Fuel Oil | [13 empty] | 4.3913 | 4.3913 | 4.3913 | 4.3913
South Generation | 7982_G_5 | 7982 | G | 5 |  | Combustion Turbine | IC Engine | MIS_MNWI | Minnesota | 27 | Redwood | 127 | 27127 | 2.2 | 11532 | 2003 | 9999 |  |  | N | Distillate Fuel Oil | [13 empty] | 4.3905 | 4.3905 | 4.3905 | 4.3905
Kalkaska CT #1 | 7984_G_001 | 7984 | G | 001 | 9291 | Combustion Turbine |  | MIS_LMI | Michigan | 26 | Kalkaska | 79 | 26079 | 44.6 | 10745 | 2002 | 9999 |  |  | N | Natural Gas |  |  |  | H2O | [8 empty] | 1.67 | 0.0748 | 0.0748 | 0.0748 | 0.0748
Greater Des Moines | 7985_G_GT1 | 7985 | G | GT1 | 9886 | Combined Cycle |  | MIS_MIDA | Iowa | 19 | Polk | 153 | 19153 | 159.1 | 7615 | 2003 | 9999 |  |  | N | Natural Gas |  |  |  | DLNB | SCR | 2004 | [6 empty] | 0.002 | 0.00952 | 0.00952 | 0.00952 | 0.00952
Greater Des Moines | 7985_G_GT2 | 7985 | G | GT2 | 9887 | Combined Cycle |  | MIS_MIDA | Iowa | 19 | Polk | 153 | 19153 | 156.9 | 7615 | 2003 | 9999 |  |  | N | Natural Gas |  |  |  | DLNB | SCR | 2004 | [6 empty] | 0.002 | 0.00952 | 0.00952 | 0.00952 | 0.00952
Greater Des Moines | 7985_G_ST1 | 7985 | G | ST1 |  | Combined Cycle |  | MIS_MIDA | Iowa | 19 | Polk | 153 | 19153 | 176.6 | 7615 | 2004 | 9999 |  |  | N | Natural Gas |  |  |  | DLNB | SCR | 2004 | [6 empty] | 0.002 | 0.00952 | 0.00952 | 0.00952 | 0.00952
Lake One | 7987_G_L1 | 7987 | G | L1 | 9888 | Combustion Turbine |  | WEC_LADW | California | 6 | Los Angeles | 37 | 06037 | 48 | 11320 | 2002 | 9999 |  |  | N | Natural Gas |  |  |  | H2O | SCR | [7 empty] | 0.74 | 0.01878 | 0.01878 | 0.01878 | 0.01878
Silver Creek | 7988_G_1 | 7988 | G | 1 | 88205 | Combustion Turbine |  | MIS_D_MS | Mississippi | 28 | Jefferson Davis | 65 | 28065 | 75 | 12480 | 2003 | 9999 |  |  | N | Natural Gas |  |  |  | DLNB | [8 empty] | 4.8 | 0.02905 | 0.02905 | 0.02905 | 0.02905
Silver Creek | 7988_G_2 | 7988 | G | 2 | 88206 | Combustion Turbine |  | MIS_D_MS | Mississippi | 28 | Jefferson Davis | 65 | 28065 | 75 | 12480 | 2004 | 9999 |  |  | N | Natural Gas |  |  |  | DLNB | [8 empty] | 4.8 | 0.02544 | 0.02544 | 0.02544 | 0.02544
Silver Creek | 7988_G_3 | 7988 | G | 3 | 88207 | Combustion Turbine |  | MIS_D_MS | Mississippi | 28 | Jefferson Davis | 65 | 28065 | 75 | 12480 | 2005 | 9999 |  |  | N | Natural Gas |  |  |  | DLNB | [8 empty] | 4.8 | 0.0252 | 0.0252 | 0.0252 | 0.0252
Sylvarena | 7989_G_1 | 7989 | G | 1 | 88208 | Combustion Turbine |  | MIS_D_MS | Mississippi | 28 | Smith | 129 | 28129 | 43 | 10814 | 2003 | 9999 |  |  | N | Natural Gas |  |  |  | H2O | [8 empty] | 4.8 | 0.08784 | 0.08784 | 0.08784 | 0.08784
Sylvarena | 7989_G_2 | 7989 | G | 2 | 88209 | Combustion Turbine |  | MIS_D_MS | Mississippi | 28 | Smith | 129 | 28129 | 43 | 10814 | 2003 | 9999 |  |  | N | Natural Gas |  |  |  | H2O | [8 empty] | 4.8 | 0.08888 | 0.08888 | 0.08888 | 0.08888
Sylvarena | 7989_G_3 | 7989 | G | 3 | 88210 | Combustion Turbine |  | MIS_D_MS | Mississippi | 28 | Smith | 129 | 28129 | 43 | 10814 | 2003 | 9999 |  |  | N | Natural Gas |  |  |  | H2O | [8 empty] | 4.8 | 0.08669 | 0.08669 | 0.08669 | 0.08669
Altamont | 7990_G_1 | 7990 | G | 1 |  | Combustion Turbine | IC Engine | MIS_IL | Illinois | 17 | Effingham | 49 | 17049 | 1.8 | 10745 | 2002 | 9999 |  |  | N | Distillate Fuel Oil | [12 empty] | 1 | 0.73147 | 0.73147 | 0.73147 | 0.73147
Altamont | 7990_G_2 | 7990 | G | 2 |  | Combustion Turbine | IC Engine | MIS_IL | Illinois | 17 | Effingham | 49 | 17049 | 1.8 | 10840 | 2002 | 9999 |  |  | N | Distillate Fuel Oil | [12 empty] | 1 | 0.73147 | 0.73147 | 0.73147 | 0.73147
Altamont | 7990_G_3 | 7990 | G | 3 |  | Combustion Turbine | IC Engine | MIS_IL | Illinois | 17 | Effingham | 49 | 17049 | 1.8 | 10840 | 2002 | 9999 |  |  | N | Distillate Fuel Oil | [12 empty] | 1 | 0.73147 | 0.73147 | 0.73147 | 0.73147
Altamont | 7990_G_4 | 7990 | G | 4 |  | Combustion Turbine | IC Engine | MIS_IL | Illinois | 17 | Effingham | 49 | 17049 | 1.8 | 10840 | 2006 | 9999 |  |  | N | Distillate Fuel Oil | [13 empty] | 0.73147 | 0.73147 | 0.73147 | 0.73147
West Campus Cogeneration Facility | 7991_G_1 | 7991 | G | 1 |  | Combined Cycle |  | MIS_WUMS | Wisconsin | 55 | Dane | 25 | 55025 | 32.3 | 10554 | 2005 | 9999 |  |  | Y | Natural Gas, Distillate Fuel Oil |  |  |  |  | SCR | [8 empty] | 0.014 | 0.014 | 0.014 | 0.014
West Campus Cogeneration Facility | 7991_G_CT2 | 7991 | G | CT2 |  | Combined Cycle |  | MIS_WUMS | Wisconsin | 55 | Dane | 25 | 55025 | 32.2 | 10554 | 2005 | 9999 |  |  | Y | Natural Gas, Distillate Fuel Oil |  |  |  |  | SCR | [8 empty] | 0.014 | 0.014 | 0.014 | 0.014
West Campus Cogeneration Facility | 7991_G_STG1 | 7991 | G | STG1 |  | Combined Cycle |  | MIS_WUMS | Wisconsin | 55 | Dane | 25 | 55025 | 59.9 | 10554 | 2005 | 9999 |  |  | Y | Natural Gas, Distillate Fuel Oil |  |  |  | H2O | SCR | 2005 | [7 empty] | 0.014 | 0.014 | 0.014 | 0.014
Airport Industrial | 7995_G_IC1 | 7995 | G | IC1 |  | Combustion Turbine | IC Engine | WECC_CO | Colorado | 8 | Pueblo | 101 | 08101 | 2.5 | 12822 | 2002 | 9999 |  |  | N | Distillate Fuel Oil | [12 empty] | 1.2 | 1.7761 | 1.7761 | 1.7761 | 1.7761
Airport Industrial | 7995_G_IC2 | 7995 | G | IC2 |  | Combustion Turbine | IC Engine | WECC_CO | Colorado | 8 | Pueblo | 101 | 08101 | 2.5 | 12822 | 2002 | 9999 |  |  | N | Distillate Fuel Oil | [12 empty] | 1.2 | 1.7761 | 1.7761 | 1.7761 | 1.7761
Airport Industrial | 7995_G_IC3 | 7995 | G | IC3 |  | Combustion Turbine | IC Engine | WECC_CO | Colorado | 8 | Pueblo | 101 | 08101 | 2.5 | 12822 | 2002 | 9999 |  |  | N | Distillate Fuel Oil | [12 empty] | 1.2 | 1.7761 | 1.7761 | 1.7761 | 1.7761
Airport Industrial | 7995_G_IC4 | 7995 | G | IC4 |  | Combustion Turbine | IC Engine | WECC_CO | Colorado | 8 | Pueblo | 101 | 08101 | 2.5 | 12822 | 2002 | 9999 |  |  | N | Distillate Fuel Oil | [12 empty] | 1.2 | 1.7761 | 1.7761 | 1.7761 | 1.7761
Winston | 7997_G_WD01 | 7997 | G | WD01 |  | Combustion Turbine | IC Engine | FRCC | Florida | 12 | Polk | 105 | 12105 | 2.5 | 25000 | 2001 | 9999 |  |  | N | Distillate Fuel Oil |  |  |  |  | SCR | [7 empty] | 0.8 | 0.28169 | 0.28169 | 0.28169 | 0.28169
Winston | 7997_G_WD02 | 7997 | G | WD02 |  | Combustion Turbine | IC Engine | FRCC | Florida | 12 | Polk | 105 | 12105 | 2.5 | 25000 | 2001 | 9999 |  |  | N | Distillate Fuel Oil |  |  |  |  | SCR | [7 empty] | 0.8 | 0.28168 | 0.28168 | 0.28168 | 0.28168
Winston | 7997_G_WD03 | 7997 | G | WD03 |  | Combustion Turbine | IC Engine | FRCC | Florida | 12 | Polk | 105 | 12105 | 2.5 | 25000 | 2001 | 9999 |  |  | N | Distillate Fuel Oil |  |  |  |  | SCR | [7 empty] | 0.8 | 0.28168 | 0.28168 | 0.28168 | 0.28168
Winston | 7997_G_WD04 | 7997 | G | WD04 |  | Combustion Turbine | IC Engine | FRCC | Florida | 12 | Polk | 105 | 12105 | 2.5 | 25000 | 2001 | 9999 |  |  | N | Distillate Fuel Oil |  |  |  |  | SCR | [7 empty] | 0.8 | 0.28168 | 0.28168 | 0.28168 | 0.28168
Winston | 7997_G_WD05 | 7997 | G | WD05 |  | Combustion Turbine | IC Engine | FRCC | Florida | 12 | Polk | 105 | 12105 | 2.5 | 25000 | 2001 | 9999 |  |  | N | Distillate Fuel Oil | [13 empty] | 2.1837 | 2.1837 | 2.1837 | 2.1837
Winston | 7997_G_WD06 | 7997 | G | WD06 |  | Combustion Turbine | IC Engine | FRCC | Florida | 12 | Polk | 105 | 12105 | 2.5 | 25000 | 2001 | 9999 |  |  | N | Distillate Fuel Oil | [13 empty] | 2.1837 | 2.1837 | 2.1837 | 2.1837
Winston | 7997_G_WD07 | 7997 | G | WD07 |  | Combustion Turbine | IC Engine | FRCC | Florida | 12 | Polk | 105 | 12105 | 2.5 | 25000 | 2001 | 9999 |  |  | N | Distillate Fuel Oil | [13 empty] | 2.1837 | 2.1837 | 2.1837 | 2.1837
Winston | 7997_G_WD08 | 7997 | G | WD08 |  | Combustion Turbine | IC Engine | FRCC | Florida | 12 | Polk | 105 | 12105 | 2.5 | 25000 | 2001 | 9999 |  |  | N | Distillate Fuel Oil | [13 empty] | 2.1837 | 2.1837 | 2.1837 | 2.1837
Winston | 7997_G_WD09 | 7997 | G | WD09 |  | Combustion Turbine | IC Engine | FRCC | Florida | 12 | Polk | 105 | 12105 | 2.5 | 25000 | 2001 | 9999 |  |  | N | Distillate Fuel Oil | [13 empty] | 2.1837 | 2.1837 | 2.1837 | 2.1837
Winston | 7997_G_WD10 | 7997 | G | WD10 |  | Combustion Turbine | IC Engine | FRCC | Florida | 12 | Polk | 105 | 12105 | 2.5 | 25000 | 2001 | 9999 |  |  | N | Distillate Fuel Oil | [13 empty] | 2.1837 | 2.1837 | 2.1837 | 2.1837
Winston | 7997_G_WD11 | 7997 | G | WD11 |  | Combustion Turbine | IC Engine | FRCC | Florida | 12 | Polk | 105 | 12105 | 2.5 | 25000 | 2001 | 9999 |  |  | N | Distillate Fuel Oil | [13 empty] | 2.1837 | 2.1837 | 2.1837 | 2.1837
Winston | 7997_G_WD12 | 7997 | G | WD12 |  | Combustion Turbine | IC Engine | FRCC | Florida | 12 | Polk | 105 | 12105 | 2.5 | 25000 | 2001 | 9999 |  |  | N | Distillate Fuel Oil | [13 empty] | 2.1837 | 2.1837 | 2.1837 | 2.1837
Winston | 7997_G_WD13 | 7997 | G | WD13 |  | Combustion Turbine | IC Engine | FRCC | Florida | 12 | Polk | 105 | 12105 | 2.5 | 25000 | 2001 | 9999 |  |  | N | Distillate Fuel Oil | [13 empty] | 2.1837 | 2.1837 | 2.1837 | 2.1837
Winston | 7997_G_WD14 | 7997 | G | WD14 |  | Combustion Turbine | IC Engine | FRCC | Florida | 12 | Polk | 105 | 12105 | 2.5 | 25000 | 2001 | 9999 |  |  | N | Distillate Fuel Oil | [13 empty] | 2.1837 | 2.1837 | 2.1837 | 2.1837
Winston | 7997_G_WD15 | 7997 | G | WD15 |  | Combustion Turbine | IC Engine | FRCC | Florida | 12 | Polk | 105 | 12105 | 2.5 | 25000 | 2001 | 9999 |  |  | N | Distillate Fuel Oil | [13 empty] | 2.1837 | 2.1837 | 2.1837 | 2.1837
Winston | 7997_G_WD16 | 7997 | G | WD16 |  | Combustion Turbine | IC Engine | FRCC | Florida | 12 | Polk | 105 | 12105 | 2.5 | 25000 | 2001 | 9999 |  |  | N | Distillate Fuel Oil | [13 empty] | 2.1837 | 2.1837 | 2.1837 | 2.1837
Winston | 7997_G_WD17 | 7997 | G | WD17 |  | Combustion Turbine | IC Engine | FRCC | Florida | 12 | Polk | 105 | 12105 | 2.5 | 25000 | 2001 | 9999 |  |  | N | Distillate Fuel Oil | [13 empty] | 2.1837 | 2.1837 | 2.1837 | 2.1837
Winston | 7997_G_WD18 | 7997 | G | WD18 |  | Combustion Turbine | IC Engine | FRCC | Florida | 12 | Polk | 105 | 12105 | 2.5 | 25000 | 2001 | 9999 |  |  | N | Distillate Fuel Oil | [13 empty] | 2.1837 | 2.1837 | 2.1837 | 2.1837
Winston | 7997_G_WD19 | 7997 | G | WD19 |  | Combustion Turbine | IC Engine | FRCC | Florida | 12 | Polk | 105 | 12105 | 2.5 | 25000 | 2001 | 9999 |  |  | N | Distillate Fuel Oil | [13 empty] | 2.1837 | 2.1837 | 2.1837 | 2.1837
Winston | 7997_G_WD20 | 7997 | G | WD20 |  | Combustion Turbine | IC Engine | FRCC | Florida | 12 | Polk | 105 | 12105 | 2.5 | 25000 | 2001 | 9999 |  |  | N | Distillate Fuel Oil | [13 empty] | 2.1837 | 2.1837 | 2.1837 | 2.1837
Grays Harbor Energy Facility | 7999_G_CT1 | 7999 | G | CT1 | 89846 | Combined Cycle |  | WECC_PNW | Washington | 53 | Grays Harbor | 27 | 53027 | 165 | 7461 | 2008 | 9999 |  |  | N | Natural Gas |  |  |  | DLNB | SCR | [8 empty] | 0.0083 | 0.0083 | 0.0083 | 0.0083
Grays Harbor Energy Facility | 7999_G_CT2 | 7999 | G | CT2 | 89847 | Combined Cycle |  | WECC_PNW | Washington | 53 | Grays Harbor | 27 | 53027 | 172 | 7461 | 2008 | 9999 |  |  | N | Natural Gas |  |  |  | DLNB | SCR | [8 empty] | 0.0083 | 0.0083 | 0.0083 | 0.0083
Grays Harbor Energy Facility | 7999_G_ST1 | 7999 | G | ST1 |  | Combined Cycle |  | WECC_PNW | Washington | 53 | Grays Harbor | 27 | 53027 | 300 | 7461 | 2008 | 9999 |  |  | N | Natural Gas |  |  |  | DLNB + LNB + NH3 | SCR | 2008 | [7 empty] | 0.0083 | 0.0083 | 0.0083 | 0.0083
Beatrice | 8000_G_CT1 | 8000 | G | CT1 | 88088 | Combined Cycle |  | SPP_NEBR | Nebraska | 31 | Gage | 67 | 31067 | 69 | 8457 | 2005 | 9999 |  |  | N | Natural Gas |  |  |  | DLNB | SCR | [8 empty] | 0.01516 | 0.01516 | 0.01516 | 0.01516
Beatrice | 8000_G_CT2 | 8000 | G | CT2 | 88089 | Combined Cycle |  | SPP_NEBR | Nebraska | 31 | Gage | 67 | 31067 | 68 | 8457 | 2005 | 9999 |  |  | N | Natural Gas |  |  |  | DLNB | SCR | [8 empty] | 0.01516 | 0.01516 | 0.01516 | 0.01516
Beatrice | 8000_G_ST1 | 8000 | G | ST1 |  | Combined Cycle |  | SPP_NEBR | Nebraska | 31 | Gage | 67 | 31067 | 83 | 8457 | 2005 | 9999 |  |  | N | Natural Gas |  |  |  | DLNB | SCR | 2005 | [7 empty] | 0.01516 | 0.01516 | 0.01516 | 0.01516
Newington | 8002_B_1 | 8002 | B | 1 | 3399 | O/G Steam |  | NENGREST | New Hampshire | 33 | Rockingham | 15 | 33015 | 400 | 13267 | 1974 | 9999 | tangential |  | N | Natural Gas, Residual Fuel Oil |  |  |  | LNC2 + H2O | [8 empty] | 4 | 0.13874 | 0.13874 | 0.13874 | 0.13874
Fife Brook | 8004_G_GEN1 | 8004 | G | GEN1 |  | Hydro |  | NENGREST | Massachusetts | 25 | Berkshire | 3 | 25003 | 11.2 | 0 | 1974 | 9999 |  |  | N | Hydro | [13 empty] | 0 | 0 | 0 | 0
Bear Swamp | 8005_G_GEN1 | 8005 | G | GEN1 |  | Pumped Storage |  | NENGREST | Massachusetts | 25 | Berkshire | 3 | 25003 | 300 | 0 | 1974 | 9999 |  |  | N | Pumped Storage | [13 empty] | 0 | 0 | 0 | 0
Bear Swamp | 8005_G_GEN2 | 8005 | G | GEN2 |  | Pumped Storage |  | NENGREST | Massachusetts | 25 | Berkshire | 3 | 25003 | 300 | 0 | 1974 | 9999 |  |  | N | Pumped Storage | [13 empty] | 0 | 0 | 0 | 0
Roseton Generating Facility | 8006_B_1 | 8006 | B | 1 | 3400 | O/G Steam |  | NY_Z_G-I | New York | 36 | Orange | 71 | 36071 | 590 | 11399 | 1974 | 9999 | tangential | dry | N | Natural Gas, Residual Fuel Oil |  |  |  | FR + OFA | [8 empty] | 1.39 | 0.08 | 0.08 | 0.08 | 0.08 | [10 empty] | Yes
Roseton Generating Facility | 8006_B_2 | 8006 | B | 2 | 3401 | O/G Steam |  | NY_Z_G-I | New York | 36 | Orange | 71 | 36071 | 600 | 11376 | 1974 | 9999 | tangential | dry | N | Natural Gas, Residual Fuel Oil |  |  |  | FR + OFA | [8 empty] | 1.39 | 0.08 | 0.08 | 0.08 | 0.08 | [10 empty] | Yes
Holtsville | 8007_G_1 | 8007 | G | 1 | 3402 | Combustion Turbine |  | NY_Z_K | New York | 36 | Suffolk | 103 | 36103 | 55.5 | 14790 | 1974 | 9999 |  |  | N | Distillate Fuel Oil |  |  |  | H2O | [8 empty] | 1.053 | 0.4307 | 0.4307 | 0.4307 | 0.4307
Holtsville | 8007_G_10 | 8007 | G | 10 | 3411 | Combustion Turbine |  | NY_Z_K | New York | 36 | Suffolk | 103 | 36103 | 54.1 | 14793 | 1975 | 9999 |  |  | N | Distillate Fuel Oil |  |  |  | H2O | [8 empty] | 1.053 | 0.4307 | 0.4307 | 0.4307 | 0.4307
Holtsville | 8007_G_2 | 8007 | G | 2 | 3403 | Combustion Turbine |  | NY_Z_K | New York | 36 | Suffolk | 103 | 36103 | 55.6 | 14805 | 1974 | 9999 |  |  | N | Distillate Fuel Oil |  |  |  | H2O | [8 empty] | 1.053 | 0.4307 | 0.4307 | 0.4307 | 0.4307
Holtsville | 8007_G_3 | 8007 | G | 3 | 3404 | Combustion Turbine |  | NY_Z_K | New York | 36 | Suffolk | 103 | 36103 | 51 | 14796 | 1974 | 9999 |  |  | N | Distillate Fuel Oil |  |  |  | H2O | [8 empty] | 1.053 | 0.4307 | 0.4307 | 0.4307 | 0.4307
Holtsville | 8007_G_4 | 8007 | G | 4 | 3405 | Combustion Turbine |  | NY_Z_K | New York | 36 | Suffolk | 103 | 36103 | 52.4 | 14789 | 1974 | 9999 |  |  | N | Distillate Fuel Oil |  |  |  | H2O | [8 empty] | 1.053 | 0.4307 | 0.4307 | 0.4307 | 0.4307
Holtsville | 8007_G_5 | 8007 | G | 5 | 3406 | Combustion Turbine |  | NY_Z_K | New York | 36 | Suffolk | 103 | 36103 | 53.4 | 14791 | 1974 | 9999 |  |  | N | Distillate Fuel Oil |  |  |  | H2O | [8 empty] | 1.053 | 0.4307 | 0.4307 | 0.4307 | 0.4307
Holtsville | 8007_G_6 | 8007 | G | 6 | 3407 | Combustion Turbine |  | NY_Z_K | New York | 36 | Suffolk | 103 | 36103 | 50.4 | 14787 | 1975 | 9999 |  |  | N | Distillate Fuel Oil |  |  |  | H2O | [8 empty] | 1.053 | 0.4307 | 0.4307 | 0.4307 | 0.4307
Holtsville | 8007_G_7 | 8007 | G | 7 | 3408 | Combustion Turbine |  | NY_Z_K | New York | 36 | Suffolk | 103 | 36103 | 49.2 | 14785 | 1975 | 9999 |  |  | N | Distillate Fuel Oil |  |  |  | H2O | [8 empty] | 1.053 | 0.4307 | 0.4307 | 0.4307 | 0.4307
Holtsville | 8007_G_8 | 8007 | G | 8 | 3409 | Combustion Turbine |  | NY_Z_K | New York | 36 | Suffolk | 103 | 36103 | 55.4 | 14798 | 1975 | 9999 |  |  | N | Distillate Fuel Oil |  |  |  | H2O | [8 empty] | 1.053 | 0.4307 | 0.4307 | 0.4307 | 0.4307
Holtsville | 8007_G_9 | 8007 | G | 9 | 3410 | Combustion Turbine |  | NY_Z_K | New York | 36 | Suffolk | 103 | 36103 | 55.3 | 14789 | 1975 | 9999 |  |  | N | Distillate Fuel Oil |  |  |  | H2O | [8 empty] | 1.053 | 0.4307 | 0.4307 | 0.4307 | 0.4307
Mickleton Station | 8008_G_MICK | 8008 | G | MICK | 3422 | Combustion Turbine |  | PJM_EMAC | New Jersey | 34 | Gloucester | 15 | 34015 | 64.9 | 17206 | 1974 | 9999 |  |  | N | Natural Gas | [12 empty] | 0.21 | 1.11 | 1.11 | 1.11 | 1.11
Murray Turbine | 8010_G_1 | 8010 | G | 1 |  | Combustion Turbine |  | WECC_UT | Utah | 49 | Salt Lake | 35 | 49035 | 12 | 12515 | 2001 | 9999 |  |  | N | Natural Gas | [12 empty] | 0.85 | 0.047 | 0.047 | 0.047 | 0.047
Murray Turbine | 8010_G_2 | 8010 | G | 2 |  | Combustion Turbine |  | WECC_UT | Utah | 49 | Salt Lake | 35 | 49035 | 12 | 12515 | 2001 | 9999 |  |  | N | Natural Gas | [12 empty] | 0.85 | 0.03167 | 0.03167 | 0.03167 | 0.03167
Murray Turbine | 8010_G_3 | 8010 | G | 3 |  | Combustion Turbine |  | WECC_UT | Utah | 49 | Salt Lake | 35 | 49035 | 12 | 12515 | 2002 | 9999 |  |  | N | Natural Gas | [12 empty] | 0.85 | 0.03493 | 0.03493 | 0.03493 | 0.03493
Croydon CT Generating Station | 8012_G_11 | 8012 | G | 11 | 3423 | Combustion Turbine |  | PJM_EMAC | Pennsylvania | 42 | Bucks | 17 | 42017 | 49 | 12723 | 1974 | 9999 |  |  | N | Distillate Fuel Oil | [12 empty] | 1 | 0.41347 | 0.41347 | 0.41347 | 0.41347
Croydon CT Generating Station | 8012_G_12 | 8012 | G | 12 | 3424 | Combustion Turbine |  | PJM_EMAC | Pennsylvania | 42 | Bucks | 17 | 42017 | 49 | 12723 | 1974 | 9999 |  |  | N | Distillate Fuel Oil | [12 empty] | 1 | 0.41347 | 0.41347 | 0.41347 | 0.41347
Croydon CT Generating Station | 8012_G_21 | 8012 | G | 21 | 3425 | Combustion Turbine |  | PJM_EMAC | Pennsylvania | 42 | Bucks | 17 | 42017 | 49 | 12723 | 1974 | 9999 |  |  | N | Distillate Fuel Oil | [12 empty] | 1 | 0.41347 | 0.41347 | 0.41347 | 0.41347
Croydon CT Generating Station | 8012_G_22 | 8012 | G | 22 | 3426 | Combustion Turbine |  | PJM_EMAC | Pennsylvania | 42 | Bucks | 17 | 42017 | 49 | 12723 | 1974 | 9999 |  |  | N | Distillate Fuel Oil | [12 empty] | 1 | 0.41347 | 0.41347 | 0.41347 | 0.41347
Croydon CT Generating Station | 8012_G_31 | 8012 | G | 31 | 3427 | Combustion Turbine |  | PJM_EMAC | Pennsylvania | 42 | Bucks | 17 | 42017 | 49 | 12723 | 1974 | 9999 |  |  | N | Distillate Fuel Oil | [12 empty] | 1 | 0.41347 | 0.41347 | 0.41347 | 0.41347
Croydon CT Generating Station | 8012_G_32 | 8012 | G | 32 | 3428 | Combustion Turbine |  | PJM_EMAC | Pennsylvania | 42 | Bucks | 17 | 42017 | 49 | 12723 | 1974 | 9999 |  |  | N | Distillate Fuel Oil | [12 empty] | 1 | 0.41347 | 0.41347 | 0.41347 | 0.41347
Croydon CT Generating Station | 8012_G_41 | 8012 | G | 41 | 3429 | Combustion Turbine |  | PJM_EMAC | Pennsylvania | 42 | Bucks | 17 | 42017 | 49 | 12723 | 1974 | 9999 |  |  | N | Distillate Fuel Oil | [12 empty] | 1 | 0.41347 | 0.41347 | 0.41347 | 0.41347
Croydon CT Generating Station | 8012_G_42 | 8012 | G | 42 | 3430 | Combustion Turbine |  | PJM_EMAC | Pennsylvania | 42 | Bucks | 17 | 42017 | 49 | 12723 | 1974 | 9999 |  |  | N | Distillate Fuel Oil | [12 empty] | 1 | 0.41347 | 0.41347 | 0.41347 | 0.41347
Winter | 8013_G_IC 1 | 8013 | G | IC 1 |  | Combustion Turbine | IC Engine | MIS_MNWI | Wisconsin | 55 | Sawyer | 113 | 55113 | 2.8 | 12822 | 2002 | 9999 |  |  | N | Distillate Fuel Oil | [12 empty] | 3 | 1.7761 | 1.7761 | 1.7761 | 1.7761
Winter | 8013_G_IC 2 | 8013 | G | IC 2 |  | Combustion Turbine | IC Engine | MIS_MNWI | Wisconsin | 55 | Sawyer | 113 | 55113 | 2.8 | 12822 | 2002 | 9999 |  |  | N | Distillate Fuel Oil | [12 empty] | 3 | 1.7761 | 1.7761 | 1.7761 | 1.7761
Paragould Reciprocating | 8015_G_011 | 8015 | G | 011 |  | Combustion Turbine | IC Engine | SPP_WEST | Arkansas | 5 | Greene | 55 | 05055 | 6 | 10745 | 2001 | 9999 |  |  | N | Natural Gas | [13 empty] | 0.79266 | 0.79266 | 0.79266 | 0.79266
Paragould Reciprocating | 8015_G_021 | 8015 | G | 021 |  | Combustion Turbine | IC Engine | SPP_WEST | Arkansas | 5 | Greene | 55 | 05055 | 6 | 10745 | 2001 | 9999 |  |  | N | Natural Gas | [13 empty] | 0.79266 | 0.79266 | 0.79266 | 0.79266
Paragould Reciprocating | 8015_G_031 | 8015 | G | 031 |  | Combustion Turbine | IC Engine | SPP_WEST | Arkansas | 5 | Greene | 55 | 05055 | 6 | 10745 | 2001 | 9999 |  |  | N | Natural Gas | [13 empty] | 0.79266 | 0.79266 | 0.79266 | 0.79266
Factory | 8016_G_1 | 8016 | G | 1 | 9200 | Combustion Turbine |  | MIS_IL | Illinois | 17 | Sangamon | 167 | 17167 | 18 | 18301 | 1973 | 9999 |  |  | N | Distillate Fuel Oil | [12 empty] | 1 | 1.1994 | 1.1994 | 1.1994 | 1.1994
Portage | 8019_G_1 | 8019 | G | 1 |  | Combustion Turbine |  | MIS_WUMS | Michigan | 26 | Houghton | 61 | 26061 | 17.4 | 25000 | 1973 | 9999 |  |  | N | Distillate Fuel Oil | [12 empty] | 1.67 | 0.87658 | 0.87658 | 0.87658 | 0.87658
Baldwin City Plant No 2 | 8020_G_7 | 8020 | G | 7 |  | Combustion Turbine | IC Engine | SPP_N | Kansas | 20 | Douglas | 45 | 20045 | 3 | 10745 | 2004 | 9999 |  |  | N | Natural Gas, Distillate Fuel Oil | [13 empty] | 2.8335 | 2.8335 | 2.8335 | 2.8335
Baldwin City Plant No 2 | 8020_G_8 | 8020 | G | 8 |  | Combustion Turbine | IC Engine | SPP_N | Kansas | 20 | Douglas | 45 | 20045 | 3 | 10745 | 2004 | 9999 |  |  | N | Natural Gas, Distillate Fuel Oil | [13 empty] | 2.8335 | 2.8335 | 2.8335 | 2.8335
Boulder Park | 8022_G_1 | 8022 | G | 1 |  | Combustion Turbine | IC Engine | WECC_PNW | Washington | 53 | Spokane | 63 | 53063 | 4.1 | 10745 | 2002 | 9999 |  |  | N | Natural Gas | [12 empty] | 2.63 | 0.79266 | 0.79266 | 0.79266 | 0.79266
Boulder Park | 8022_G_2 | 8022 | G | 2 |  | Combustion Turbine | IC Engine | WECC_PNW | Washington | 53 | Spokane | 63 | 53063 | 4.1 | 10745 | 2002 | 9999 |  |  | N | Natural Gas | [12 empty] | 2.63 | 0.79266 | 0.79266 | 0.79266 | 0.79266
Boulder Park | 8022_G_3 | 8022 | G | 3 |  | Combustion Turbine | IC Engine | WECC_PNW | Washington | 53 | Spokane | 63 | 53063 | 4.1 | 10745 | 2002 | 9999 |  |  | N | Natural Gas | [12 empty] | 2.63 | 0.79266 | 0.79266 | 0.79266 | 0.79266
Boulder Park | 8022_G_4 | 8022 | G | 4 |  | Combustion Turbine | IC Engine | WECC_PNW | Washington | 53 | Spokane | 63 | 53063 | 4.1 | 10745 | 2002 | 9999 |  |  | N | Natural Gas | [12 empty] | 2.63 | 0.79266 | 0.79266 | 0.79266 | 0.79266
Boulder Park | 8022_G_5 | 8022 | G | 5 |  | Combustion Turbine | IC Engine | WECC_PNW | Washington | 53 | Spokane | 63 | 53063 | 4.1 | 10745 | 2002 | 9999 |  |  | N | Natural Gas | [12 empty] | 2.63 | 0.79266 | 0.79266 | 0.79266 | 0.79266
Boulder Park | 8022_G_6 | 8022 | G | 6 |  | Combustion Turbine | IC Engine | WECC_PNW | Washington | 53 | Spokane | 63 | 53063 | 4.1 | 10745 | 2002 | 9999 |  |  | N | Natural Gas | [12 empty] | 2.63 | 0.79266 | 0.79266 | 0.79266 | 0.79266
Columbia (WI) | 8023_B_1 | 8023 | B | 1 | 3431 | Coal Steam |  | MIS_WUMS | Wisconsin | 55 | Columbia | 21 | 55021 | 570 | 10631 | 1975 | 9999 | tangential | dry | N | Subbituminous | Dry Scrubber | 2014 | 0.94 | LNB + OFA | SCR | 2023 |  | ESPH + B | Yes | ACI | 2014 |  | 0.075 | 0.12781 | 0.12781 | 0.12781 | 0.12781 | 0.1 | 0.1 | 0.1 | 0.99
Columbia (WI) | 8023_B_2 | 8023 | B | 2 | 3432 | Coal Steam |  | MIS_WUMS | Wisconsin | 55 | Columbia | 21 | 55021 | 545 | 10702 | 1978 | 9999 | tangential | dry | N | Subbituminous | Dry Scrubber | 2014 | 0.94 | LNC2 | SCR | 2018 |  | ESPC + B | Yes | ACI | 2009 |  | 0.075 | 0.12005 | 0.07 | 0.12005 | 0.07 | 0.1 | 0.1 | 0.1 | 0.99
Hartzog | 8026_G_1 | 8026 | G | 1 |  | Combustion Turbine |  | WECC_WY | Wyoming | 56 | Campbell | 5 | 56005 | 5 | 15781 | 2002 | 9999 |  |  | N | Natural Gas | [12 empty] | 0.8 | 0.0951 | 0.0951 | 0.0951 | 0.0951
Hartzog | 8026_G_2 | 8026 | G | 2 |  | Combustion Turbine |  | WECC_WY | Wyoming | 56 | Campbell | 5 | 56005 | 5 | 15779 | 2002 | 9999 |  |  | N | Natural Gas | [12 empty] | 0.8 | 0.0951 | 0.0951 | 0.0951 | 0.0951
Hartzog | 8026_G_3 | 8026 | G | 3 |  | Combustion Turbine |  | WECC_WY | Wyoming | 56 | Campbell | 5 | 56005 | 5 | 15779 | 2002 | 9999 |  |  | N | Natural Gas | [12 empty] | 0.8 | 0.0951 | 0.0951 | 0.0951 | 0.0951
Blue Lake | 8027_G_1 | 8027 | G | 1 | 89763 | Combustion Turbine |  | MIS_MNWI | Minnesota | 27 | Scott | 139 | 27139 | 39 | 11409 | 1974 | 9999 |  |  | N | Distillate Fuel Oil | [12 empty] | 0.05 | 1.6063 | 1.6063 | 1.6063 | 1.6063
Blue Lake | 8027_G_2 | 8027 | G | 2 | 89764 | Combustion Turbine |  | MIS_MNWI | Minnesota | 27 | Scott | 139 | 27139 | 39 | 11409 | 1974 | 9999 |  |  | N | Distillate Fuel Oil | [12 empty] | 0.05 | 1.6064 | 1.6064 | 1.6064 | 1.6064
Blue Lake | 8027_G_3 | 8027 | G | 3 | 89765 | Combustion Turbine |  | MIS_MNWI | Minnesota | 27 | Scott | 139 | 27139 | 36 | 11406 | 1974 | 9999 |  |  | N | Distillate Fuel Oil | [12 empty] | 0.05 | 1.6064 | 1.6064 | 1.6064 | 1.6064
Blue Lake | 8027_G_4 | 8027 | G | 4 | 89766 | Combustion Turbine |  | MIS_MNWI | Minnesota | 27 | Scott | 139 | 27139 | 39 | 11403 | 1974 | 9999 |  |  | N | Distillate Fuel Oil | [12 empty] | 0.05 | 1.6059 | 1.6059 | 1.6059 | 1.6059
Blue Lake | 8027_G_7 | 8027 | G | 7 | 89378 | Combustion Turbine |  | MIS_MNWI | Minnesota | 27 | Scott | 139 | 27139 | 150 | 11409 | 2005 | 9999 |  |  | N | Natural Gas |  |  |  | DLNB | [8 empty] | 0.5 | 0.02802 | 0.02802 | 0.02802 | 0.02802
Blue Lake | 8027_G_8 | 8027 | G | 8 | 89379 | Combustion Turbine |  | MIS_MNWI | Minnesota | 27 | Scott | 139 | 27139 | 150 | 11409 | 2005 | 9999 |  |  | N | Natural Gas |  |  |  | DLNB | [8 empty] | 0.5 | 0.02727 | 0.02727 | 0.02727 | 0.02727
Arvada | 8028_G_1 | 8028 | G | 1 |  | Combustion Turbine |  | WECC_WY | Wyoming | 56 | Sheridan | 33 | 56033 | 5 | 15192 | 2002 | 9999 |  |  | N | Natural Gas | [12 empty] | 0.8 | 0.0951 | 0.0951 | 0.0951 | 0.0951
Arvada | 8028_G_2 | 8028 | G | 2 |  | Combustion Turbine |  | WECC_WY | Wyoming | 56 | Sheridan | 33 | 56033 | 5 | 15187 | 2002 | 9999 |  |  | N | Natural Gas | [12 empty] | 0.8 | 0.0951 | 0.0951 | 0.0951 | 0.0951
Arvada | 8028_G_3 | 8028 | G | 3 |  | Combustion Turbine |  | WECC_WY | Wyoming | 56 | Sheridan | 33 | 56033 | 5 | 15187 | 2002 | 9999 |  |  | N | Natural Gas | [12 empty] | 0.8 | 0.0951 | 0.0951 | 0.0951 | 0.0951
Sycamore (IA) | 8029_G_1 | 8029 | G | 1 | 90084 | Combustion Turbine |  | MIS_MIDA | Iowa | 19 | Polk | 153 | 19153 | 75.5 | 21263 | 1974 | 9999 |  |  | N | Natural Gas | [12 empty] | 0.5 | 0.32909 | 0.32909 | 0.32909 | 0.32909
Sycamore (IA) | 8029_G_2 | 8029 | G | 2 | 90085 | Combustion Turbine |  | MIS_MIDA | Iowa | 19 | Polk | 153 | 19153 | 73 | 21270 | 1974 | 9999 |  |  | N | Natural Gas | [12 empty] | 0.5 | 0.30133 | 0.30133 | 0.30133 | 0.30133
Barber Creek | 8030_G_1 | 8030 | G | 1 |  | Combustion Turbine |  | WECC_WY | Wyoming | 56 | Campbell | 5 | 56005 | 5 | 15924 | 2002 | 9999 |  |  | N | Natural Gas | [12 empty] | 0.8 | 0.0951 | 0.0951 | 0.0951 | 0.0951
Barber Creek | 8030_G_2 | 8030 | G | 2 |  | Combustion Turbine |  | WECC_WY | Wyoming | 56 | Campbell | 5 | 56005 | 5 | 15911 | 2002 | 9999 |  |  | N | Natural Gas | [12 empty] | 0.8 | 0.0951 | 0.0951 | 0.0951 | 0.0951
Barber Creek | 8030_G_3 | 8030 | G | 3 |  | Combustion Turbine |  | WECC_WY | Wyoming | 56 | Campbell | 5 | 56005 | 5 | 15911 | 2002 | 9999 |  |  | N | Natural Gas | [12 empty] | 0.8 | 0.0951 | 0.0951 | 0.0951 | 0.0951
Emery Station | 8031_G_11 | 8031 | G | 11 | 88332 | Combined Cycle |  | MIS_IA | Iowa | 19 | Cerro Gordo | 33 | 19033 | 137.4 | 7271 | 2004 | 9999 |  |  | N | Natural Gas, Distillate Fuel Oil |  |  |  | DLNB + H2O + NH3 | SCR | [7 empty] | 0.002 | 0.00973 | 0.00973 | 0.00973 | 0.00973
Emery Station | 8031_G_12 | 8031 | G | 12 | 88333 | Combined Cycle |  | MIS_IA | Iowa | 19 | Cerro Gordo | 33 | 19033 | 139 | 7271 | 2004 | 9999 |  |  | N | Natural Gas, Distillate Fuel Oil |  |  |  | DLNB + H2O + NH3 | SCR | [7 empty] | 0.002 | 0.00973 | 0.00973 | 0.00973 | 0.00973
Emery Station | 8031_G_ST1 | 8031 | G | ST1 |  | Combined Cycle |  | MIS_IA | Iowa | 19 | Cerro Gordo | 33 | 19033 | 228.7 | 7271 | 2004 | 9999 |  |  | N | Natural Gas, Distillate Fuel Oil |  |  |  | DLNB + H2O + NH3 | SCR | 2004 | [6 empty] | 0.002 | 0.00973 | 0.00973 | 0.00973 | 0.00973
Yankton | 8034_G_1 | 8034 | G | 1 |  | Combustion Turbine | IC Engine | SPP_WAUE | South Dakota | 46 | Yankton | 135 | 46135 | 2.2 | 18000 | 1974 | 9999 |  |  | N | Natural Gas, Distillate Fuel Oil | [12 empty] | 3 | 0.79266 | 0.79266 | 0.79266 | 0.79266
Yankton | 8034_G_2 | 8034 | G | 2 |  | Combustion Turbine | IC Engine | SPP_WAUE | South Dakota | 46 | Yankton | 135 | 46135 | 2.8 | 25000 | 1974 | 9999 |  |  | N | Distillate Fuel Oil | [12 empty] | 3 | 1.7761 | 1.7761 | 1.7761 | 1.7761
Yankton | 8034_G_3 | 8034 | G | 3 |  | Combustion Turbine | IC Engine | SPP_WAUE | South Dakota | 46 | Yankton | 135 | 46135 | 6.5 | 18000 | 1975 | 9999 |  |  | N | Natural Gas, Distillate Fuel Oil | [12 empty] | 3 | 0.79266 | 0.79266 | 0.79266 | 0.79266
Yankton | 8034_G_4 | 8034 | G | 4 |  | Combustion Turbine | IC Engine | SPP_WAUE | South Dakota | 46 | Yankton | 135 | 46135 | 2 | 25000 | 1963 | 9999 |  |  | N | Distillate Fuel Oil | [12 empty] | 3 | 1.7761 | 1.7761 | 1.7761 | 1.7761
Cooper Nuclear Station | 8036_G_1 | 8036 | G | 1 |  | Nuclear |  | SPP_NEBR | Nebraska | 31 | Nemaha | 127 | 31127 | 771.5 | 10456 | 1974 | 2054 |  |  | N | Nuclear Fuel | [13 empty] | 0 | 0 | 0 | 0
Clifton | 8037_G_1 | 8037 | G | 1 | 90747 | Combustion Turbine |  | SPP_N | Kansas | 20 | Washington | 201 | 20201 | 73.4 | 31000 | 1974 | 9999 |  |  | N | Natural Gas | [13 empty] | 0.14883 | 0.14883 | 0.14883 | 0.14883
Clifton | 8037_G_2 | 8037 | G | 2 |  | Combustion Turbine | IC Engine | SPP_N | Kansas | 20 | Washington | 201 | 20201 | 0.001 | 12822 | 1974 | 9999 |  |  | N | Distillate Fuel Oil | [12 empty] | 3 | 3.2 | 3.2 | 3.2 | 3.2
Belews Creek | 8042_B_1 | 8042 | B | 1 | 3433 | Coal Steam |  | S_VACA | North Carolina | 37 | Stokes | 169 | 37169 | 1110 | 9174 | 1974 | 9999 | cell | dry | N | Bituminous | Wet Scrubber | 2008 | 0.95 | LNCB + OFA | SCR | 2003 |  | ESPC | Yes |  |  |  | 0.063 | 0.17702 | 0.17702 | 0.17702 | 0.17702 | 0.1 | 0.84 | 0.56 | 0.99
Belews Creek | 8042_B_2 | 8042 | B | 2 | 3434 | Coal Steam |  | S_VACA | North Carolina | 37 | Stokes | 169 | 37169 | 1110 | 9170 | 1975 | 9999 | cell | dry | N | Bituminous | Wet Scrubber | 2008 | 0.95 | LNCB + OFA | SCR | 2004 |  | ESPC | Yes |  |  |  | 0.063 | 0.14409 | 0.14409 | 0.14409 | 0.14409 | 0.1 | 0.84 | 0.56 | 0.99
Anclote | 8048_B_1 | 8048 | B | 1 | 3438 | O/G Steam |  | FRCC | Florida | 12 | Pasco | 101 | 12101 | 508 | 11694 | 1974 | 9999 | tangential |  | N | Natural Gas |  |  |  | OFA | [8 empty] | 2.75 | 0.13051 | 0.13051 | 0.13051 | 0.13051
Anclote | 8048_B_2 | 8048 | B | 2 | 3439 | O/G Steam |  | FRCC | Florida | 12 | Pasco | 101 | 12101 | 505 | 11785 | 1978 | 9999 | tangential |  | N | Natural Gas |  |  |  | OFA | [8 empty] | 2.75 | 0.09832 | 0.09832 | 0.09832 | 0.09832
Intercession City | 8049_G_P1 | 8049 | G | P1 | 89879 | Combustion Turbine |  | FRCC | Florida | 12 | Osceola | 97 | 12097 | 47 | 13323 | 1974 | 9999 |  |  | N | Distillate Fuel Oil | [12 empty] | 0.501 | 0.58181 | 0.58181 | 0.58181 | 0.58181
Intercession City | 8049_G_P10 | 8049 | G | P10 | 3440 | Combustion Turbine |  | FRCC | Florida | 12 | Osceola | 97 | 12097 | 78 | 13320 | 1993 | 9999 |  |  | N | Natural Gas, Distillate Fuel Oil |  |  |  | H2O | [8 empty] | 0.2 | 0.07896 | 0.07896 | 0.07896 | 0.07896
Intercession City | 8049_G_P11 | 8049 | G | P11 | 3441 | Combustion Turbine |  | FRCC | Florida | 12 | Osceola | 97 | 12097 | 140 | 13273 | 1997 | 9999 |  |  | N | Distillate Fuel Oil |  |  |  | H2O | [8 empty] | 0.2 | 0.15845 | 0.15845 | 0.15845 | 0.15845
Intercession City | 8049_G_P12 | 8049 | G | P12 | 3442 | Combustion Turbine |  | FRCC | Florida | 12 | Osceola | 97 | 12097 | 73 | 13320 | 2000 | 9999 |  |  | N | Natural Gas, Distillate Fuel Oil |  |  |  | DLNB + H2O | [8 empty] | 0.05 | 0.03172 | 0.03172 | 0.03172 | 0.03172
Intercession City | 8049_G_P13 | 8049 | G | P13 | 3443 | Combustion Turbine |  | FRCC | Florida | 12 | Osceola | 97 | 12097 | 75 | 13320 | 2000 | 9999 |  |  | N | Natural Gas, Distillate Fuel Oil |  |  |  | DLNB + H2O | [8 empty] | 0.05 | 0.03154 | 0.03154 | 0.03154 | 0.03154
Intercession City | 8049_G_P14 | 8049 | G | P14 | 3444 | Combustion Turbine |  | FRCC | Florida | 12 | Osceola | 97 | 12097 | 72 | 13317 | 2000 | 9999 |  |  | N | Natural Gas, Distillate Fuel Oil |  |  |  | DLNB + H2O | [8 empty] | 0.05 | 0.03287 | 0.03287 | 0.03287 | 0.03287
Intercession City | 8049_G_P2 | 8049 | G | P2 | 89877 | Combustion Turbine |  | FRCC | Florida | 12 | Osceola | 97 | 12097 | 46 | 13320 | 1974 | 9999 |  |  | N | Distillate Fuel Oil | [12 empty] | 0.501 | 0.52979 | 0.52979 | 0.52979 | 0.52979
Intercession City | 8049_G_P3 | 8049 | G | P3 | 89878 | Combustion Turbine |  | FRCC | Florida | 12 | Osceola | 97 | 12097 | 46 | 13320 | 1974 | 9999 |  |  | N | Distillate Fuel Oil | [12 empty] | 0.501 | 0.53803 | 0.53803 | 0.53803 | 0.53803
Intercession City | 8049_G_P4 | 8049 | G | P4 | 89880 | Combustion Turbine |  | FRCC | Florida | 12 | Osceola | 97 | 12097 | 46 | 13320 | 1974 | 9999 |  |  | N | Distillate Fuel Oil | [12 empty] | 0.501 | 0.54952 | 0.54952 | 0.54952 | 0.54952
Intercession City | 8049_G_P5 | 8049 | G | P5 | 89881 | Combustion Turbine |  | FRCC | Florida | 12 | Osceola | 97 | 12097 | 45 | 13320 | 1974 | 9999 |  |  | N | Distillate Fuel Oil | [12 empty] | 0.501 | 0.87953 | 0.87953 | 0.87953 | 0.87953
Intercession City | 8049_G_P6 | 8049 | G | P6 | 89882 | Combustion Turbine |  | FRCC | Florida | 12 | Osceola | 97 | 12097 | 47 | 13323 | 1974 | 9999 |  |  | N | Distillate Fuel Oil | [12 empty] | 0.501 | 0.66849 | 0.66849 | 0.66849 | 0.66849
Intercession City | 8049_G_P7 | 8049 | G | P7 | 3445 | Combustion Turbine |  | FRCC | Florida | 12 | Osceola | 97 | 12097 | 78 | 13320 | 1993 | 9999 |  |  | N | Natural Gas, Distillate Fuel Oil |  |  |  | H2O | [8 empty] | 0.2 | 0.08557 | 0.08557 | 0.08557 | 0.08557
Intercession City | 8049_G_P8 | 8049 | G | P8 | 3446 | Combustion Turbine |  | FRCC | Florida | 12 | Osceola | 97 | 12097 | 79 | 13321 | 1993 | 9999 |  |  | N | Natural Gas, Distillate Fuel Oil |  |  |  | H2O | [8 empty] | 0.2 | 0.08185 | 0.08185 | 0.08185 | 0.08185
Intercession City | 8049_G_P9 | 8049 | G | P9 | 3447 | Combustion Turbine |  | FRCC | Florida | 12 | Osceola | 97 | 12097 | 79 | 13320 | 1993 | 9999 |  |  | N | Natural Gas, Distillate Fuel Oil |  |  |  | H2O | [8 empty] | 0.2 | 0.08504 | 0.08504 | 0.08504 | 0.08504
Charles E Monty | 805_G_M-1 | 805 | G | M-1 |  | Hydro |  | NENG_ME | Maine | 23 | Androscoggin | 1 | 23001 | 14 | 0 | 1990 | 9999 |  |  | N | Hydro | [13 empty] | 0 | 0 | 0 | 0
Charles E Monty | 805_G_M2 | 805 | G | M2 |  | Hydro |  | NENG_ME | Maine | 23 | Androscoggin | 1 | 23001 | 14 | 0 | 1990 | 9999 |  |  | N | Hydro | [13 empty] | 0 | 0 | 0 | 0
Pouch | 8053_G_N01 | 8053 | G | N01 | 8388 | Combustion Turbine |  | NY_Z_J | New York | 36 | Richmond | 85 | 36085 | 45.5 | 10745 | 2001 | 9999 |  |  | N | Natural Gas |  |  |  |  | SCR | [7 empty] | 1.053 | 0.01006 | 0.01006 | 0.01006 | 0.01006
Gerald Andrus | 8054_B_1 | 8054 | B | 1 | 3449 | O/G Steam |  | MIS_D_MS | Mississippi | 28 | Washington | 151 | 28151 | 732 | 11370 | 1975 | 9999 | wall | dry | N | Natural Gas, Residual Fuel Oil |  |  |  | OFA | [8 empty] | 4.8 | 0.18052 | 0.18052 | 0.18052 | 0.18052
Arkansas Nuclear One | 8055_G_1 | 8055 | G | 1 |  | Nuclear |  | MIS_AR | Arkansas | 5 | Pope | 115 | 05115 | 833.3 | 10456 | 1974 | 2054 |  |  | N | Nuclear Fuel | [13 empty] | 0 | 0 | 0 | 0
Arkansas Nuclear One | 8055_G_2 | 8055 | G | 2 |  | Nuclear |  | MIS_AR | Arkansas | 5 | Pope | 115 | 05115 | 984.5 | 10456 | 1980 | 2060 |  |  | N | Nuclear Fuel | [13 empty] | 0 | 0 | 0 | 0
Waterford 1 & 2 | 8056_B_1 | 8056 | B | 1 | 3450 | O/G Steam |  | MIS_AMSO | Louisiana | 22 | St Charles | 89 | 22089 | 410 | 12610 | 1975 | 9999 | wall | dry | N | Natural Gas, Residual Fuel Oil |  |  |  | CM + LNB + LNCB | [8 empty] | 5.261 | 0.16744 | 0.16744 | 0.16744 | 0.16744
Waterford 1 & 2 | 8056_B_2 | 8056 | B | 2 | 3451 | O/G Steam |  | MIS_AMSO | Louisiana | 22 | St Charles | 89 | 22089 | 411 | 11975 | 1975 | 9999 | wall | dry | N | Natural Gas, Residual Fuel Oil |  |  |  | CM + LNB + LNCB | [8 empty] | 5.261 | 0.13436 | 0.13436 | 0.13436 | 0.13436
Waterford 1 & 2 | 8056_G_4 | 8056 | G | 4 | 3561 | Combustion Turbine |  | MIS_AMSO | Louisiana | 22 | St Charles | 89 | 22089 | 33.1 | 15920 | 2009 | 9999 |  |  | N | Distillate Fuel Oil |  |  |  | STM | [9 empty] | 0.1201 | 0.1201 | 0.1201 | 0.1201
Comanche (OK) | 8059_G_1G1 | 8059 | G | 1G1 | 3452 | Combined Cycle |  | SPP_WEST | Oklahoma | 40 | Comanche | 31 | 40031 | 78 | 9349 | 1973 | 9999 |  |  | N | Natural Gas |  |  |  | DLNB | [9 empty] | 0.05266 | 0.05266 | 0.05266 | 0.05266
Comanche (OK) | 8059_G_1G2 | 8059 | G | 1G2 | 3453 | Combined Cycle |  | SPP_WEST | Oklahoma | 40 | Comanche | 31 | 40031 | 78 | 9349 | 1973 | 9999 |  |  | N | Natural Gas |  |  |  | DLNB | [9 empty] | 0.05266 | 0.05266 | 0.05266 | 0.05266
Comanche (OK) | 8059_G_1S | 8059 | G | 1S |  | Combined Cycle |  | SPP_WEST | Oklahoma | 40 | Comanche | 31 | 40031 | 104 | 9349 | 1974 | 9999 |  |  | N | Natural Gas |  |  |  | DLNB | [9 empty] | 0.05266 | 0.05266 | 0.05266 | 0.05266
DeCordova Steam Electric Station | 8063_G_CT1 | 8063 | G | CT1 | 90028 | Combustion Turbine |  | ERC_REST | Texas | 48 | Hood | 221 | 48221 | 71 | 12723 | 1990 | 9999 |  |  | N | Natural Gas, Distillate Fuel Oil |  |  |  | H2O | [8 empty] | 0.5 | 0.65415 | 0.65415 | 0.65415 | 0.65415
DeCordova Steam Electric Station | 8063_G_CT2 | 8063 | G | CT2 | 90029 | Combustion Turbine |  | ERC_REST | Texas | 48 | Hood | 221 | 48221 | 70 | 12721 | 1990 | 9999 |  |  | N | Natural Gas, Distillate Fuel Oil |  |  |  | H2O | [8 empty] | 0.5 | 0.62888 | 0.62888 | 0.62888 | 0.62888
DeCordova Steam Electric Station | 8063_G_CT3 | 8063 | G | CT3 | 90030 | Combustion Turbine |  | ERC_REST | Texas | 48 | Hood | 221 | 48221 | 69 | 12718 | 1990 | 9999 |  |  | N | Natural Gas, Distillate Fuel Oil |  |  |  | H2O | [8 empty] | 0.5 | 0.61772 | 0.61772 | 0.61772 | 0.61772
DeCordova Steam Electric Station | 8063_G_CT4 | 8063 | G | CT4 | 90031 | Combustion Turbine |  | ERC_REST | Texas | 48 | Hood | 221 | 48221 | 68 | 12714 | 1990 | 9999 |  |  | N | Natural Gas, Distillate Fuel Oil |  |  |  | H2O | [8 empty] | 0.5 | 0.64787 | 0.64787 | 0.64787 | 0.64787
Jim Bridger | 8066_B_BW71 | 8066 | B | BW71 | 3455 | Coal Steam |  | WECC_WY | Wyoming | 56 | Sweetwater | 37 | 56037 | 531 | 10285 | 1974 | 9999 | tangential | dry | N | Subbituminous | Wet Scrubber | 1990 | 0.864 | LNC1 |  |  |  | ESPC | No | ACI | 2015 |  | 0.15 | 0.18364 | 0.18364 | 0.139 | 0.139 | 0.1 | 0.1 | 0.1 | 0.914 | [6 empty] | Yes
Jim Bridger | 8066_B_BW72 | 8066 | B | BW72 | 3456 | Coal Steam |  | WECC_WY | Wyoming | 56 | Sweetwater | 37 | 56037 | 527 | 10307 | 1975 | 9999 | tangential | dry | N | Subbituminous | Wet Scrubber | 1986 | 0.864 | LNC1 |  |  |  | ESPC | No | ACI | 2015 |  | 0.15 | 0.1881 | 0.1881 | 0.139 | 0.139 | 0.1 | 0.1 | 0.1 | 0.914 | [6 empty] | Yes
Jim Bridger | 8066_B_BW73 | 8066 | B | BW73 | 3457 | Coal Steam |  | WECC_WY | Wyoming | 56 | Sweetwater | 37 | 56037 | 523 | 10336 | 1976 | 9999 | tangential | dry | N | Subbituminous | Wet Scrubber | 1988 | 0.864 | LNC1 | SCR | 2015 |  | ESPC | No | ACI | 2015 |  | 0.15 | 0.2036 | 0.04973 | 0.2036 | 0.04973 | 0.1 | 0.1 | 0.1 | 0.914 | [6 empty] | Yes
Jim Bridger | 8066_B_BW74 | 8066 | B | BW74 | 3458 | Coal Steam |  | WECC_WY | Wyoming | 56 | Sweetwater | 37 | 56037 | 530 | 10345 | 1979 | 9999 | tangential | dry | N | Subbituminous | Wet Scrubber | 1979 | 0.91 | LNC1 | SCR | 2016 |  | ESPC | No | ACI | 2015 |  | 0.15 | 0.20595 | 0.04911 | 0.20595 | 0.04911 | 0.1 | 0.1 | 0.1 | 0.96 | [6 empty] | Yes
Fort Lupton | 8067_G_1 | 8067 | G | 1 |  | Combustion Turbine |  | WECC_CO | Colorado | 8 | Weld | 123 | 08123 | 44 | 15731 | 1972 | 9999 |  |  | N | Natural Gas, Distillate Fuel Oil | [12 empty] | 0.06 | 0.40657 | 0.40657 | 0.40657 | 0.40657
Fort Lupton | 8067_G_2 | 8067 | G | 2 |  | Combustion Turbine |  | WECC_CO | Colorado | 8 | Weld | 123 | 08123 | 44 | 15733 | 1972 | 9999 |  |  | N | Natural Gas, Distillate Fuel Oil | [12 empty] | 0.06 | 0.40657 | 0.40657 | 0.40657 | 0.40657
Santan | 8068_G_ST1 | 8068 | G | ST1 |  | Combined Cycle |  | WECC_AZ | Arizona | 4 | Maricopa | 13 | 04013 | 92 | 9463 | 1974 | 9999 |  |  | N | Natural Gas |  |  |  | LNB | [9 empty] | 0.06706 | 0.06706 | 0.06706 | 0.06706
Santan | 8068_G_ST2 | 8068 | G | ST2 |  | Combined Cycle |  | WECC_AZ | Arizona | 4 | Maricopa | 13 | 04013 | 92 | 9405 | 1974 | 9999 |  |  | N | Natural Gas |  |  |  | LNB | [9 empty] | 0.06706 | 0.06706 | 0.06706 | 0.06706
Santan | 8068_G_ST3 | 8068 | G | ST3 |  | Combined Cycle |  | WECC_AZ | Arizona | 4 | Maricopa | 13 | 04013 | 92 | 9401 | 1974 | 9999 |  |  | N | Natural Gas |  |  |  | LNB | [9 empty] | 0.06706 | 0.06706 | 0.06706 | 0.06706
Santan | 8068_G_ST4 | 8068 | G | ST4 |  | Combined Cycle |  | WECC_AZ | Arizona | 4 | Maricopa | 13 | 04013 | 92 | 9408 | 1975 | 9999 |  |  | N | Natural Gas |  |  |  | LNB | [9 empty] | 0.06706 | 0.06706 | 0.06706 | 0.06706
Santan | 8068_G_ST5A | 8068 | G | ST5A | 10065 | Combined Cycle |  | WECC_AZ | Arizona | 4 | Maricopa | 13 | 04013 | 151 | 7535 | 2005 | 9999 |  |  | N | Natural Gas |  |  |  | DLNB | SCR | [8 empty] | 0.00736 | 0.00736 | 0.00736 | 0.00736
Santan | 8068_G_ST5B | 8068 | G | ST5B | 10066 | Combined Cycle |  | WECC_AZ | Arizona | 4 | Maricopa | 13 | 04013 | 151 | 7535 | 2005 | 9999 |  |  | N | Natural Gas |  |  |  | DLNB | SCR | [8 empty] | 0.00736 | 0.00736 | 0.00736 | 0.00736
Santan | 8068_G_ST5S | 8068 | G | ST5S |  | Combined Cycle |  | WECC_AZ | Arizona | 4 | Maricopa | 13 | 04013 | 280 | 7535 | 2005 | 9999 |  |  | N | Natural Gas |  |  |  | DLNB | SCR | 2005 | [7 empty] | 0.00736 | 0.00736 | 0.00736 | 0.00736
Santan | 8068_G_ST6A | 8068 | G | ST6A | 10067 | Combined Cycle |  | WECC_AZ | Arizona | 4 | Maricopa | 13 | 04013 | 151 | 7535 | 2006 | 9999 |  |  | N | Natural Gas |  |  |  | DLNB | SCR | [8 empty] | 0.00947 | 0.00947 | 0.00947 | 0.00947
Santan | 8068_G_ST6S | 8068 | G | ST6S |  | Combined Cycle |  | WECC_AZ | Arizona | 4 | Maricopa | 13 | 04013 | 126 | 7535 | 2006 | 9999 |  |  | N | Natural Gas |  |  |  | DLNB | SCR | 2006 | [7 empty] | 0.00947 | 0.00947 | 0.00947 | 0.00947
Huntington | 8069_B_1 | 8069 | B | 1 | 3459 | Coal Steam |  | WECC_UT | Utah | 49 | Emery | 15 | 49015 | 459 | 10048 | 1977 | 9999 | tangential | dry | N | Bituminous | Wet Scrubber | 1978 | 0.8 | LNC1 |  |  |  | ESPC + B | Yes |  |  |  | 1.2 | 0.21449 | 0.21449 | 0.139 | 0.139 | 0.05 | 0.3 | 0.56 | 0.85 | [6 empty] | Yes
Huntington | 8069_B_2 | 8069 | B | 2 | 3460 | Coal Steam |  | WECC_UT | Utah | 49 | Emery | 15 | 49015 | 450 | 10195 | 1977 | 9999 | tangential | dry | N | Bituminous | Wet Scrubber | 2006 | 0.8 | LNC2 |  |  |  | B | NA |  |  |  | 0.12 | 0.21471 | 0.21471 | 0.139 | 0.139 | 0.1 | 0.27 | 0.56 | 0.85 | [6 empty] | Yes
Beaver | 8073_G_1 | 8073 | G | 1 |  | Combined Cycle |  | WECC_PNW | Oregon | 41 | Columbia | 9 | 41009 | 54 | 10697 | 1974 | 9999 |  |  | N | Natural Gas, Distillate Fuel Oil | [13 empty] | 0.11295 | 0.11295 | 0.11295 | 0.11295
Beaver | 8073_G_2 | 8073 | G | 2 |  | Combined Cycle |  | WECC_PNW | Oregon | 41 | Columbia | 9 | 41009 | 54 | 10697 | 1974 | 9999 |  |  | N | Natural Gas, Distillate Fuel Oil | [13 empty] | 0.11295 | 0.11295 | 0.11295 | 0.11295
Beaver | 8073_G_3 | 8073 | G | 3 |  | Combined Cycle |  | WECC_PNW | Oregon | 41 | Columbia | 9 | 41009 | 54 | 10697 | 1974 | 9999 |  |  | N | Natural Gas, Distillate Fuel Oil | [13 empty] | 0.11295 | 0.11295 | 0.11295 | 0.11295
Beaver | 8073_G_4 | 8073 | G | 4 |  | Combined Cycle |  | WECC_PNW | Oregon | 41 | Columbia | 9 | 41009 | 54 | 10697 | 1974 | 9999 |  |  | N | Natural Gas, Distillate Fuel Oil | [13 empty] | 0.11295 | 0.11295 | 0.11295 | 0.11295
Beaver | 8073_G_5 | 8073 | G | 5 |  | Combined Cycle |  | WECC_PNW | Oregon | 41 | Columbia | 9 | 41009 | 54 | 10697 | 1974 | 9999 |  |  | N | Natural Gas, Distillate Fuel Oil | [13 empty] | 0.11295 | 0.11295 | 0.11295 | 0.11295
Beaver | 8073_G_6 | 8073 | G | 6 |  | Combined Cycle |  | WECC_PNW | Oregon | 41 | Columbia | 9 | 41009 | 54 | 10697 | 1974 | 9999 |  |  | N | Natural Gas, Distillate Fuel Oil | [13 empty] | 0.11295 | 0.11295 | 0.11295 | 0.11295
Beaver | 8073_G_7 | 8073 | G | 7 |  | Combined Cycle |  | WECC_PNW | Oregon | 41 | Columbia | 9 | 41009 | 137 | 10697 | 1977 | 9999 |  |  | N | Natural Gas, Distillate Fuel Oil | [13 empty] | 0.11295 | 0.11295 | 0.11295 | 0.11295
Beaver | 8073_G_8 | 8073 | G | 8 |  | Combustion Turbine |  | WECC_PNW | Oregon | 41 | Columbia | 9 | 41009 | 24 | 12964 | 2001 | 9999 |  |  | N | Natural Gas | [12 empty] | 1.4 | 0.05585 | 0.05585 | 0.05585 | 0.05585
Jarvis (Hinckley) | 808_G_1 | 808 | G | 1 |  | Hydro |  | NY_Z_C&E | New York | 36 | Oneida | 65 | 36065 | 4.5 | 0 | 1991 | 9999 |  |  | N | Hydro | [13 empty] | 0 | 0 | 0 | 0
Jarvis (Hinckley) | 808_G_2 | 808 | G | 2 |  | Hydro |  | NY_Z_C&E | New York | 36 | Oneida | 65 | 36065 | 4.5 | 0 | 1991 | 9999 |  |  | N | Hydro | [13 empty] | 0 | 0 | 0 | 0
American Falls | 809_G_1 | 809 | G | 1 |  | Hydro |  | WECC_ID | Idaho | 16 | Power | 77 | 16077 | 36.8 | 0 | 1978 | 9999 |  |  | N | Hydro | [13 empty] | 0 | 0 | 0 | 0
American Falls | 809_G_2 | 809 | G | 2 |  | Hydro |  | WECC_ID | Idaho | 16 | Power | 77 | 16077 | 36.8 | 0 | 1978 | 9999 |  |  | N | Hydro | [13 empty] | 0 | 0 | 0 | 0
American Falls | 809_G_3 | 809 | G | 3 |  | Hydro |  | WECC_ID | Idaho | 16 | Power | 77 | 16077 | 36.8 | 0 | 1978 | 9999 |  |  | N | Hydro | [13 empty] | 0 | 0 | 0 | 0
Bliss | 810_G_1 | 810 | G | 1 |  | Hydro |  | WECC_ID | Idaho | 16 | Gooding | 47 | 16047 | 26.9 | 0 | 1949 | 9999 |  |  | N | Hydro | [13 empty] | 0 | 0 | 0 | 0
Bliss | 810_G_2 | 810 | G | 2 |  | Hydro |  | WECC_ID | Idaho | 16 | Gooding | 47 | 16047 | 25.7 | 0 | 1950 | 9999 |  |  | N | Hydro | [13 empty] | 0 | 0 | 0 | 0
Bliss | 810_G_3 | 810 | G | 3 |  | Hydro |  | WECC_ID | Idaho | 16 | Gooding | 47 | 16047 | 28.8 | 0 | 1950 | 9999 |  |  | N | Hydro | [13 empty] | 0 | 0 | 0 | 0
Springfield (CO) | 8100_G_1 | 8100 | G | 1 |  | Combustion Turbine | IC Engine | WECC_CO | Colorado | 8 | Baca | 9 | 08009 | 1.2 | 12822 | 1965 | 9999 |  |  | N | Natural Gas, Distillate Fuel Oil | [12 empty] | 1.2 | 1.7761 | 1.7761 | 1.7761 | 1.7761
Springfield (CO) | 8100_G_2 | 8100 | G | 2 |  | Combustion Turbine | IC Engine | WECC_CO | Colorado | 8 | Baca | 9 | 08009 | 0.2 | 12822 | 1950 | 9999 |  |  | N | Natural Gas, Distillate Fuel Oil | [12 empty] | 1.2 | 1.7761 | 1.7761 | 1.7761 | 1.7761
Springfield (CO) | 8100_G_IC4 | 8100 | G | IC4 |  | Combustion Turbine | IC Engine | WECC_CO | Colorado | 8 | Baca | 9 | 08009 | 0.5 | 12822 | 1950 | 9999 |  |  | N | Natural Gas, Distillate Fuel Oil | [12 empty] | 1.2 | 1.7761 | 1.7761 | 1.7761 | 1.7761
Springfield (CO) | 8100_G_IC5 | 8100 | G | IC5 |  | Combustion Turbine | IC Engine | WECC_CO | Colorado | 8 | Baca | 9 | 08009 | 0.8 | 12822 | 1960 | 9999 |  |  | N | Natural Gas, Distillate Fuel Oil | [12 empty] | 1.2 | 1.7761 | 1.7761 | 1.7761 | 1.7761
General James M Gavin | 8102_B_1 | 8102 | B | 1 | 3461 | Coal Steam |  | PJM_West | Ohio | 39 | Gallia | 53 | 39053 | 1299 | 9953 | 1974 | 9999 | cell | dry | N | Bituminous, Subbituminous | Wet Scrubber | 1994 | 0.95 | LNB + LNCB | SCR | 2001 |  | ESPC | No |  |  |  | 2.15 | 0.7096 | 0.10353 | 0.7096 | 0.10353 | 0.1 | 0.1 | 0.56 | 0.99
General James M Gavin | 8102_B_2 | 8102 | B | 2 | 3462 | Coal Steam |  | PJM_West | Ohio | 39 | Gallia | 53 | 39053 | 1299 | 9899 | 1975 | 9999 | cell | dry | N | Bituminous, Subbituminous | Wet Scrubber | 1994 | 0.95 | LNB + LNCB | SCR | 2001 |  | ESPC | No |  |  |  | 2.15 | 0.4434 | 0.10419 | 0.4434 | 0.10419 | 0.1 | 0.1 | 0.56 | 0.99
Halstad | 8105_G_4 | 8105 | G | 4 |  | Combustion Turbine | IC Engine | MIS_MNWI | Minnesota | 27 | Norman | 107 | 27107 | 1.9 | 21285 | 2007 | 9999 |  |  | N | Distillate Fuel Oil | [13 empty] | 3.629 | 3.629 | 3.629 | 3.629
Halstad | 8105_G_5 | 8105 | G | 5 |  | Combustion Turbine | IC Engine | MIS_MNWI | Minnesota | 27 | Norman | 107 | 27107 | 1.9 | 21361 | 2007 | 9999 |  |  | N | Distillate Fuel Oil | [13 empty] | 3.629 | 3.629 | 3.629 | 3.629
Tipton | 8106_G_1A | 8106 | G | 1A |  | Combustion Turbine | IC Engine | MIS_IL | Iowa | 19 | Cedar | 31 | 19031 | 2 | 10901 | 2001 | 9999 |  |  | N | Natural Gas, Distillate Fuel Oil | [12 empty] | 0.161 | 0.79266 | 0.79266 | 0.79266 | 0.79266
Tipton | 8106_G_2 | 8106 | G | 2 |  | Combustion Turbine | IC Engine | MIS_IL | Iowa | 19 | Cedar | 31 | 19031 | 1.2 | 10900 | 1971 | 9999 |  |  | N | Natural Gas, Distillate Fuel Oil | [12 empty] | 1.629 | 0.79266 | 0.79266 | 0.79266 | 0.79266
Tipton | 8106_G_3 | 8106 | G | 3 |  | Combustion Turbine | IC Engine | MIS_IL | Iowa | 19 | Cedar | 31 | 19031 | 1.2 | 10900 | 1971 | 9999 |  |  | N | Natural Gas, Distillate Fuel Oil | [12 empty] | 1.629 | 0.79266 | 0.79266 | 0.79266 | 0.79266
Tipton | 8106_G_5 | 8106 | G | 5 |  | Combustion Turbine | IC Engine | MIS_IL | Iowa | 19 | Cedar | 31 | 19031 | 2 | 10941 | 2011 | 9999 |  |  | N | Distillate Fuel Oil | [13 empty] | 1.7761 | 1.7761 | 1.7761 | 1.7761
Tipton | 8106_G_6 | 8106 | G | 6 |  | Combustion Turbine | IC Engine | MIS_IL | Iowa | 19 | Cedar | 31 | 19031 | 2 | 10941 | 2011 | 9999 |  |  | N | Distillate Fuel Oil | [13 empty] | 1.7761 | 1.7761 | 1.7761 | 1.7761
Tipton | 8106_G_7 | 8106 | G | 7 |  | Combustion Turbine | IC Engine | MIS_IL | Iowa | 19 | Cedar | 31 | 19031 | 2 | 14397 | 2017 | 9999 |  |  | N | Distillate Fuel Oil | [13 empty] | 1.7761 | 1.7761 | 1.7761 | 1.7761
Hopkinton | 8108_G_1 | 8108 | G | 1 |  | Combustion Turbine | IC Engine | MIS_IL | Iowa | 19 | Delaware | 55 | 19055 | 1.6 | 11513 | 1973 | 9999 |  |  | N | Distillate Fuel Oil | [12 empty] | 2.5 | 1.7761 | 1.7761 | 1.7761 | 1.7761
Hopkinton | 8108_G_CAT | 8108 | G | CAT |  | Combustion Turbine | IC Engine | MIS_IL | Iowa | 19 | Delaware | 55 | 19055 | 2.2 | 11461 | 2011 | 9999 |  |  | N | Distillate Fuel Oil | [13 empty] | 1.7761 | 1.7761 | 1.7761 | 1.7761
Brownlee | 811_G_1 | 811 | G | 1 |  | Hydro |  | WECC_ID | Idaho | 16 | Washington | 87 | 16087 | 123.3 | 0 | 1959 | 9999 |  |  | N | Hydro | [13 empty] | 0 | 0 | 0 | 0
Brownlee | 811_G_2 | 811 | G | 2 |  | Hydro |  | WECC_ID | Idaho | 16 | Washington | 87 | 16087 | 131.2 | 0 | 1958 | 9999 |  |  | N | Hydro | [13 empty] | 0 | 0 | 0 | 0
Brownlee | 811_G_3 | 811 | G | 3 |  | Hydro |  | WECC_ID | Idaho | 16 | Washington | 87 | 16087 | 120.2 | 0 | 1958 | 9999 |  |  | N | Hydro | [13 empty] | 0 | 0 | 0 | 0
Brownlee | 811_G_4 | 811 | G | 4 |  | Hydro |  | WECC_ID | Idaho | 16 | Washington | 87 | 16087 | 123.1 | 0 | 1958 | 9999 |  |  | N | Hydro | [13 empty] | 0 | 0 | 0 | 0
Brownlee | 811_G_5 | 811 | G | 5 |  | Hydro |  | WECC_ID | Idaho | 16 | Washington | 87 | 16087 | 246.2 | 0 | 1980 | 9999 |  |  | N | Hydro | [13 empty] | 0 | 0 | 0 | 0
Stanberry | 8110_G_1 | 8110 | G | 1 |  | Combustion Turbine | IC Engine | S_D_AECI | Missouri | 29 | Gentry | 75 | 29075 | 1.1 | 12822 | 1963 | 9999 |  |  | N | Natural Gas, Distillate Fuel Oil | [12 empty] | 2.3 | 0.79266 | 0.79266 | 0.79266 | 0.79266
Stanberry | 8110_G_2 | 8110 | G | 2 |  | Combustion Turbine | IC Engine | S_D_AECI | Missouri | 29 | Gentry | 75 | 29075 | 1.1 | 12822 | 1967 | 9999 |  |  | N | Natural Gas, Distillate Fuel Oil | [12 empty] | 2.3 | 0.79266 | 0.79266 | 0.79266 | 0.79266
Stanberry | 8110_G_IC5 | 8110 | G | IC5 |  | Combustion Turbine | IC Engine | S_D_AECI | Missouri | 29 | Gentry | 75 | 29075 | 0.3 | 12822 | 1958 | 9999 |  |  | N | Distillate Fuel Oil | [12 empty] | 2.3 | 1.7761 | 1.7761 | 1.7761 | 1.7761
Stanberry | 8110_G_IC6 | 8110 | G | IC6 |  | Combustion Turbine | IC Engine | S_D_AECI | Missouri | 29 | Gentry | 75 | 29075 | 1.8 | 12822 | 1979 | 9999 |  |  | N | Natural Gas, Distillate Fuel Oil | [12 empty] | 2.3 | 0.79266 | 0.79266 | 0.79266 | 0.79266
C J Strike | 812_G_1 | 812 | G | 1 |  | Hydro |  | WECC_ID | Idaho | 16 | Owyhee | 73 | 16073 | 32.3 | 0 | 1952 | 9999 |  |  | N | Hydro | [13 empty] | 0 | 0 | 0 | 0
C J Strike | 812_G_2 | 812 | G | 2 |  | Hydro |  | WECC_ID | Idaho | 16 | Owyhee | 73 | 16073 | 31.2 | 0 | 1952 | 9999 |  |  | N | Hydro | [13 empty] | 0 | 0 | 0 | 0
C J Strike | 812_G_3 | 812 | G | 3 |  | Hydro |  | WECC_ID | Idaho | 16 | Owyhee | 73 | 16073 | 30.7 | 0 | 1952 | 9999 |  |  | N | Hydro | [13 empty] | 0 | 0 | 0 | 0
Cascade Dam | 813_G_1 | 813 | G | 1 |  | Hydro |  | WECC_ID | Idaho | 16 | Valley | 85 | 16085 | 7.2 | 0 | 1984 | 9999 |  |  | N | Hydro | [13 empty] | 0 | 0 | 0 | 0
Cascade Dam | 813_G_2 | 813 | G | 2 |  | Hydro |  | WECC_ID | Idaho | 16 | Valley | 85 | 16085 | 7.2 | 0 | 1983 | 9999 |  |  | N | Hydro | [13 empty] | 0 | 0 | 0 | 0
Clear Lake | 814_G_1 | 814 | G | 1 |  | Hydro |  | WECC_ID | Idaho | 16 | Gooding | 47 | 16047 | 2.1 | 0 | 1937 | 9999 |  |  | N | Hydro | [13 empty] | 0 | 0 | 0 | 0
Lower Malad | 815_G_1 | 815 | G | 1 |  | Hydro |  | WECC_ID | Idaho | 16 | Gooding | 47 | 16047 | 15.3 | 0 | 1948 | 9999 |  |  | N | Hydro | [13 empty] | 0 | 0 | 0 | 0
Lower Salmon | 816_G_1 | 816 | G | 1 |  | Hydro |  | WECC_ID | Idaho | 16 | Gooding | 47 | 16047 | 18.1 | 0 | 1949 | 9999 |  |  | N | Hydro | [13 empty] | 0 | 0 | 0 | 0
Lower Salmon | 816_G_2 | 816 | G | 2 |  | Hydro |  | WECC_ID | Idaho | 16 | Gooding | 47 | 16047 | 18 | 0 | 1949 | 9999 |  |  | N | Hydro | [13 empty] | 0 | 0 | 0 | 0
Lower Salmon | 816_G_3 | 816 | G | 3 |  | Hydro |  | WECC_ID | Idaho | 16 | Gooding | 47 | 16047 | 17.7 | 0 | 1949 | 9999 |  |  | N | Hydro | [13 empty] | 0 | 0 | 0 | 0
Lower Salmon | 816_G_4 | 816 | G | 4 |  | Hydro |  | WECC_ID | Idaho | 16 | Gooding | 47 | 16047 | 18.1 | 0 | 1949 | 9999 |  |  | N | Hydro | [13 empty] | 0 | 0 | 0 | 0
Salmon Diesel | 817_G_1 | 817 | G | 1 |  | Combustion Turbine | IC Engine | WECC_ID | Idaho | 16 | Lemhi | 59 | 16059 | 2.7 | 13851 | 1967 | 9999 |  |  | N | Distillate Fuel Oil | [12 empty] | 1.75 | 1.7761 | 1.7761 | 1.7761 | 1.7761
Salmon Diesel | 817_G_2 | 817 | G | 2 |  | Combustion Turbine | IC Engine | WECC_ID | Idaho | 16 | Lemhi | 59 | 16059 | 2.7 | 14259 | 1967 | 9999 |  |  | N | Distillate Fuel Oil | [12 empty] | 1.75 | 1.7761 | 1.7761 | 1.7761 | 1.7761
Shoshone Falls | 818_G_3 | 818 | G | 3 |  | Hydro |  | WECC_ID | Idaho | 16 | Jerome | 53 | 16053 | 12.8 | 0 | 1921 | 9999 |  |  | N | Hydro | [13 empty] | 0 | 0 | 0 | 0
Swan Falls | 819_G_1 | 819 | G | 1 |  | Hydro |  | WECC_ID | Idaho | 16 | Ada | 1 | 16001 | 14.9 | 0 | 1994 | 9999 |  |  | N | Hydro | [13 empty] | 0 | 0 | 0 | 0
Swan Falls | 819_G_2 | 819 | G | 2 |  | Hydro |  | WECC_ID | Idaho | 16 | Ada | 1 | 16001 | 14.5 | 0 | 1994 | 9999 |  |  | N | Hydro | [13 empty] | 0 | 0 | 0 | 0
Thousand Springs | 820_G_3 | 820 | G | 3 |  | Hydro |  | WECC_ID | Idaho | 16 | Gooding | 47 | 16047 | 6.4 | 0 | 1920 | 9999 |  |  | N | Hydro | [13 empty] | 0 | 0 | 0 | 0
Twin Falls (ID) | 821_G_1 | 821 | G | 1 |  | Hydro |  | WECC_ID | Idaho | 16 | Twin Falls | 83 | 16083 | 10.1 | 0 | 1935 | 9999 |  |  | N | Hydro | [13 empty] | 0 | 0 | 0 | 0
Twin Falls (ID) | 821_G_2 | 821 | G | 2 |  | Hydro |  | WECC_ID | Idaho | 16 | Twin Falls | 83 | 16083 | 43.1 | 0 | 1995 | 9999 |  |  | N | Hydro | [13 empty] | 0 | 0 | 0 | 0
Ray D Nixon | 8219_B_1 | 8219 | B | 1 | 3466 | Coal Steam |  | WECC_CO | Colorado | 8 | El Paso | 41 | 08041 | 208 | 10552 | 1980 | 9999 | wall | dry | N | Bituminous, Subbituminous | Dry Scrubber | 2017 | 0.9 | LNB |  |  |  | B | NA | ACI | 2015 |  | 0.11 | 0.16414 | 0.16414 | 0.1549 | 0.1549 | 0.1 | 0.1 | 0.1 | 0.95 | [6 empty] | Yes
Ray D Nixon | 8219_G_GT1 | 8219 | G | GT1 | 3468 | Combustion Turbine |  | WECC_CO | Colorado | 8 | El Paso | 41 | 08041 | 30 | 15026 | 1999 | 9999 |  |  | N | Natural Gas |  |  |  | DLNB | [8 empty] | 1.2 | 0.04153 | 0.04153 | 0.04153 | 0.04153
Ray D Nixon | 8219_G_GT2 | 8219 | G | GT2 | 3467 | Combustion Turbine |  | WECC_CO | Colorado | 8 | El Paso | 41 | 08041 | 30 | 15034 | 1999 | 9999 |  |  | N | Natural Gas |  |  |  | DLNB | [8 empty] | 1.2 | 0.04185 | 0.04185 | 0.04185 | 0.04185
Upper Salmon A | 822_G_1 | 822 | G | 1 |  | Hydro |  | WECC_ID | Idaho | 16 | Twin Falls | 83 | 16083 | 9.5 | 0 | 1937 | 9999 |  |  | N | Hydro | [13 empty] | 0 | 0 | 0 | 0
Upper Salmon A | 822_G_2 | 822 | G | 2 |  | Hydro |  | WECC_ID | Idaho | 16 | Twin Falls | 83 | 16083 | 8.7 | 0 | 1937 | 9999 |  |  | N | Hydro | [13 empty] | 0 | 0 | 0 | 0
Coyote | 8222_B_B1 | 8222 | B | B1 | 3469 | Coal Steam |  | MIS_MAPP | North Dakota | 38 | Mercer | 57 | 38057 | 429 | 11332 | 1981 | 9999 | cyclone | wet | N | Lignite | Dry Scrubber | 1981 | 0.7 | OFA |  |  |  | B | NA | ACI | 2015 |  | 1.2 | 0.42733 | 0.42733 | 0.42733 | 0.42733 | 0.1 | 0.1 | 0.1 | 0.75
Springerville | 8223_B_1 | 8223 | B | 1 | 3470 | Coal Steam |  | WECC_AZ | Arizona | 4 | Apache | 1 | 04001 | 387 | 10376 | 1985 | 9999 | tangential | dry | N | Subbituminous | Dry Scrubber | 1985 | 0.89 | LNC1 |  |  |  | B | NA | ACI | 2016 |  | 0.69 | 0.1787 | 0.1787 | 0.139 | 0.139 | 0.1 | 0.1 | 0.1 | 0.94
Springerville | 8223_B_2 | 8223 | B | 2 | 3471 | Coal Steam |  | WECC_AZ | Arizona | 4 | Apache | 1 | 04001 | 406 | 10300 | 1990 | 9999 | tangential | dry | N | Subbituminous | Dry Scrubber | 1990 | 0.89 | LNC1 |  |  |  | B | NA | ACI | 2016 |  | 0.69 | 0.16029 | 0.16029 | 0.139 | 0.139 | 0.1 | 0.1 | 0.1 | 0.94
Springerville | 8223_B_3 | 8223 | B | 3 | 89514 | Coal Steam |  | WECC_AZ | Arizona | 4 | Apache | 1 | 04001 | 417 | 10158 | 2006 | 9999 | wall | dry | N | Subbituminous | Dry Scrubber | 2006 | 0.847 | LNC3 | SCR | 2006 |  | B | NA | ACI | 2016 |  | 0.69 | 0.07711 | 0.07711 | 0.07711 | 0.07711 | 0.1 | 0.1 | 0.1 | 0.897
Springerville | 8223_B_4 | 8223 | B | 4 | 90132 | Coal Steam |  | WECC_AZ | Arizona | 4 | Apache | 1 | 04001 | 415 | 10266 | 2009 | 9999 | wall | dry | N | Subbituminous | Dry Scrubber | 2009 | 0.847 | LNB + OFA | SCR | 2009 |  | B | NA | ACI | 2009 |  | 0.8 | 0.08128 | 0.08128 | 0.08128 | 0.08128 | 0.1 | 0.1 | 0.1 | 0.897
Springerville | 8223_G_SGSS | 8223 | G | SGSS |  | Solar PV |  | WECC_AZ | Arizona | 4 | Apache | 1 | 04001 | 3.7 | 0 | 2001 | 9999 |  |  | N | Solar | [13 empty] | 0 | 0 | 0 | 0
Springerville | 8223_G_SGSS1 | 8223 | G | SGSS1 |  | Solar PV |  | WECC_AZ | Arizona | 4 | Apache | 1 | 04001 | 1.4 | 0 | 2010 | 9999 |  |  | N | Solar | [13 empty] | 0 | 0 | 0 | 0
Springerville | 8223_G_WMS | 8223 | G | WMS |  | Solar PV |  | WECC_AZ | Arizona | 4 | Apache | 1 | 04001 | 8.3 | 0 | 2014 | 9999 |  |  | N | Solar | [13 empty] | 0 | 0 | 0 | 0
North Valmy | 8224_B_1 | 8224 | B | 1 | 3473 | Coal Steam |  | WECC_NNV | Nevada | 32 | Humboldt | 13 | 32013 | 254 | 11129 | 1981 | 2026 | wall | dry | N | Bituminous, Subbituminous |  |  | 0.5 | LNB + OFA |  |  |  | B | NA |  |  |  | 1.2 | 0.3609 | 0.3609 | 0.3609 | 0.3609 | 0.11 | 0.27 | 1 | 0.9 | Yes
North Valmy | 8224_B_2 | 8224 | B | 2 | 3474 | Coal Steam |  | WECC_NNV | Nevada | 32 | Humboldt | 13 | 32013 | 268 | 10978 | 1985 | 2026 | wall | dry | N | Bituminous, Subbituminous | Dry Scrubber | 1985 | 0.7 | BF + LNB + OFA |  |  |  | B | NA |  |  |  | 0.6 | 0.32157 | 0.32157 | 0.32157 | 0.32157 | 0.05 | 0.1 | 1 | 0.75 | Yes | 2016
FirstEnergy Seneca | 8225_G_1 | 8225 | G | 1 |  | Pumped Storage |  | PJM_PENE | Pennsylvania | 42 | Warren | 123 | 42123 | 237 | 0 | 1970 | 9999 |  |  | N | Pumped Storage | [13 empty] | 0 | 0 | 0 | 0
FirstEnergy Seneca | 8225_G_2 | 8225 | G | 2 |  | Pumped Storage |  | PJM_PENE | Pennsylvania | 42 | Warren | 123 | 42123 | 245 | 0 | 1970 | 9999 |  |  | N | Pumped Storage | [13 empty] | 0 | 0 | 0 | 0
FirstEnergy Seneca | 8225_G_3 | 8225 | G | 3 |  | Pumped Storage |  | PJM_PENE | Pennsylvania | 42 | Warren | 123 | 42123 | 31 | 0 | 1970 | 9999 |  |  | N | Pumped Storage | [13 empty] | 0 | 0 | 0 | 0
Cheswick Power Plant | 8226_B_1 | 8226 | B | 1 | 3475 | Coal Steam |  | PJM_West | Pennsylvania | 42 | Allegheny | 3 | 42003 | 565 | 10678 | 1970 | 9999 | tangential | wet | N | Bituminous, Subbituminous | Wet Scrubber | 2010 | 0.985 | LNC2 | SCR | 2003 |  | ESPC + B | Yes |  |  |  | 2.8 | 0.38779 | 0.12 | 0.38779 | 0.12 | 0.1 | 0.1 | 0.56 | 0.99
Upper Malad | 823_G_1 | 823 | G | 1 |  | Hydro |  | WECC_ID | Idaho | 16 | Gooding | 47 | 16047 | 8.1 | 0 | 1948 | 9999 |  |  | N | Hydro | [13 empty] | 0 | 0 | 0 | 0
Ashton | 825_G_1 | 825 | G | 1 |  | Hydro |  | WECC_ID | Idaho | 16 | Fremont | 43 | 16043 | 2.7 | 0 | 1917 | 9999 |  |  | N | Hydro | [13 empty] | 0 | 0 | 0 | 0
Ashton | 825_G_2 | 825 | G | 2 |  | Hydro |  | WECC_ID | Idaho | 16 | Fremont | 43 | 16043 | 2.2 | 0 | 1925 | 9999 |  |  | N | Hydro | [13 empty] | 0 | 0 | 0 | 0
Ashton | 825_G_3 | 825 | G | 3 |  | Hydro |  | WECC_ID | Idaho | 16 | Fremont | 43 | 16043 | 2.2 | 0 | 1925 | 9999 |  |  | N | Hydro | [13 empty] | 0 | 0 | 0 | 0
Grace | 827_G_3 | 827 | G | 3 |  | Hydro |  | WECC_ID | Idaho | 16 | Caribou | 29 | 16029 | 11 | 0 | 1923 | 9999 |  |  | N | Hydro | [13 empty] | 0 | 0 | 0 | 0
Grace | 827_G_4 | 827 | G | 4 |  | Hydro |  | WECC_ID | Idaho | 16 | Caribou | 29 | 16029 | 11 | 0 | 1923 | 9999 |  |  | N | Hydro | [13 empty] | 0 | 0 | 0 | 0
Grace | 827_G_5 | 827 | G | 5 |  | Hydro |  | WECC_ID | Idaho | 16 | Caribou | 29 | 16029 | 11 | 0 | 1923 | 9999 |  |  | N | Hydro | [13 empty] | 0 | 0 | 0 | 0
Oneida | 829_G_1 | 829 | G | 1 |  | Hydro |  | WECC_ID | Idaho | 16 | Franklin | 41 | 16041 | 9.3 | 0 | 1915 | 9999 |  |  | N | Hydro | [13 empty] | 0 | 0 | 0 | 0
Oneida | 829_G_2 | 829 | G | 2 |  | Hydro |  | WECC_ID | Idaho | 16 | Franklin | 41 | 16041 | 9.3 | 0 | 1916 | 9999 |  |  | N | Hydro | [13 empty] | 0 | 0 | 0 | 0
Oneida | 829_G_3 | 829 | G | 3 |  | Hydro |  | WECC_ID | Idaho | 16 | Franklin | 41 | 16041 | 9.3 | 0 | 1920 | 9999 |  |  | N | Hydro | [13 empty] | 0 | 0 | 0 | 0
Quest Diagnostics | 83001_G_1 | 83001 | G | 1 |  | Combustion Turbine | IC Engine | PJM_Dom | Virginia | 51 | Loudoun | 107 | 51107 | 4 | 14397 | 2016 | 9999 |  |  | N | Distillate Fuel Oil | [13 empty] | 1.7761 | 1.7761 | 1.7761 | 1.7761
Micron Technology Incorporated | 83002_G_1 | 83002 | G | 1 |  | Combustion Turbine | IC Engine | PJM_Dom | Virginia | 51 | Prince William | 153 | 51153 | 6 | 11132 | 2016 | 9999 |  |  | N | Distillate Fuel Oil | [13 empty] | 1.7761 | 1.7761 | 1.7761 | 1.7761
AOL | 83003_G_1 | 83003 | G | 1 |  | Combustion Turbine | IC Engine | PJM_Dom | Virginia | 51 | Loudoun | 107 | 51107 | 14 | 11132 | 2016 | 9999 |  |  | N | Distillate Fuel Oil | [13 empty] | 1.7761 | 1.7761 | 1.7761 | 1.7761
AOL | 83004_G_1 | 83004 | G | 1 |  | Combustion Turbine | IC Engine | PJM_Dom | Virginia | 51 | Prince William | 153 | 51153 | 25 | 11132 | 2016 | 9999 |  |  | N | Distillate Fuel Oil | [13 empty] | 1.7761 | 1.7761 | 1.7761 | 1.7761
MCI | 83005_G_1 | 83005 | G | 1 |  | Combustion Turbine | IC Engine | PJM_Dom | Virginia | 51 | Loudoun | 107 | 51107 | 32 | 11132 | 2016 | 9999 |  |  | N | Distillate Fuel Oil | [13 empty] | 1.7761 | 1.7761 | 1.7761 | 1.7761
AOL | 83006_G_1 | 83006 | G | 1 |  | Combustion Turbine | IC Engine | PJM_Dom | Virginia | 51 | Fairfax | 59 | 51059 | 44 | 11132 | 2016 | 9999 |  |  | N | Distillate Fuel Oil | [13 empty] | 1.7761 | 1.7761 | 1.7761 | 1.7761
DuPont Fabros | 83007_G_1 | 83007 | G | 1 |  | Combustion Turbine | IC Engine | PJM_Dom | Virginia | 51 | Loudoun | 107 | 51107 | 60 | 11132 | 2016 | 9999 |  |  | N | Distillate Fuel Oil | [13 empty] | 1.7761 | 1.7761 | 1.7761 | 1.7761
Soda | 831_G_1 | 831 | G | 1 |  | Hydro |  | WECC_ID | Idaho | 16 | Caribou | 29 | 16029 | 7.6 | 0 | 1924 | 9999 |  |  | N | Hydro | [13 empty] | 0 | 0 | 0 | 0
Soda | 831_G_2 | 831 | G | 2 |  | Hydro |  | WECC_ID | Idaho | 16 | Caribou | 29 | 16029 | 7.6 | 0 | 1924 | 9999 |  |  | N | Hydro | [13 empty] | 0 | 0 | 0 | 0
Cabinet Gorge | 833_G_1 | 833 | G | 1 |  | Hydro |  | WECC_PNW | Idaho | 16 | Bonner | 17 | 16017 | 44.3 | 0 | 1953 | 9999 |  |  | N | Hydro | [13 empty] | 0 | 0 | 0 | 0
Cabinet Gorge | 833_G_2 | 833 | G | 2 |  | Hydro |  | WECC_PNW | Idaho | 16 | Bonner | 17 | 16017 | 73.9 | 0 | 1953 | 9999 |  |  | N | Hydro | [13 empty] | 0 | 0 | 0 | 0
Cabinet Gorge | 833_G_3 | 833 | G | 3 |  | Hydro |  | WECC_PNW | Idaho | 16 | Bonner | 17 | 16017 | 73.4 | 0 | 1952 | 9999 |  |  | N | Hydro | [13 empty] | 0 | 0 | 0 | 0
Cabinet Gorge | 833_G_4 | 833 | G | 4 |  | Hydro |  | WECC_PNW | Idaho | 16 | Bonner | 17 | 16017 | 63 | 0 | 1952 | 9999 |  |  | N | Hydro | [13 empty] | 0 | 0 | 0 | 0
Post Falls | 835_G_1 | 835 | G | 1 |  | Hydro |  | WECC_PNW | Idaho | 16 | Kootenai | 55 | 16055 | 2.8 | 0 | 1907 | 9999 |  |  | N | Hydro | [13 empty] | 0 | 0 | 0 | 0
Post Falls | 835_G_2 | 835 | G | 2 |  | Hydro |  | WECC_PNW | Idaho | 16 | Kootenai | 55 | 16055 | 2.8 | 0 | 1906 | 9999 |  |  | N | Hydro | [13 empty] | 0 | 0 | 0 | 0
Post Falls | 835_G_3 | 835 | G | 3 |  | Hydro |  | WECC_PNW | Idaho | 16 | Kootenai | 55 | 16055 | 2.8 | 0 | 1906 | 9999 |  |  | N | Hydro | [13 empty] | 0 | 0 | 0 | 0
Post Falls | 835_G_4 | 835 | G | 4 |  | Hydro |  | WECC_PNW | Idaho | 16 | Kootenai | 55 | 16055 | 2.8 | 0 | 1906 | 9999 |  |  | N | Hydro | [13 empty] | 0 | 0 | 0 | 0
Post Falls | 835_G_5 | 835 | G | 5 |  | Hydro |  | WECC_PNW | Idaho | 16 | Kootenai | 55 | 16055 | 2.8 | 0 | 1908 | 9999 |  |  | N | Hydro | [13 empty] | 0 | 0 | 0 | 0
Post Falls | 835_G_6 | 835 | G | 6 |  | Hydro |  | WECC_PNW | Idaho | 16 | Kootenai | 55 | 16055 | 3.5 | 0 | 1980 | 9999 |  |  | N | Hydro | [13 empty] | 0 | 0 | 0 | 0
Scott Flat | 839_G_7P | 839 | G | 7P |  | Hydro |  | WEC_CALN | California | 6 | Nevada | 57 | 06057 | 0.9 | 0 | 1985 | 9999 |  |  | N | Hydro | [13 empty] | 0 | 0 | 0 | 0
Dworshak | 840_G_1 | 840 | G | 1 |  | Hydro |  | WECC_PNW | Idaho | 16 | Clearwater | 35 | 16035 | 90 | 0 | 1975 | 9999 |  |  | N | Hydro | [13 empty] | 0 | 0 | 0 | 0
Dworshak | 840_G_2 | 840 | G | 2 |  | Hydro |  | WECC_PNW | Idaho | 16 | Clearwater | 35 | 16035 | 90 | 0 | 1975 | 9999 |  |  | N | Hydro | [13 empty] | 0 | 0 | 0 | 0
Dworshak | 840_G_3 | 840 | G | 3 |  | Hydro |  | WECC_PNW | Idaho | 16 | Clearwater | 35 | 16035 | 220 | 0 | 1974 | 9999 |  |  | N | Hydro | [13 empty] | 0 | 0 | 0 | 0
City Power Plant | 841_G_3 | 841 | G | 3 |  | Hydro |  | WECC_ID | Idaho | 16 | Bonneville | 19 | 16019 | 8 | 0 | 1982 | 9999 |  |  | N | Hydro | [13 empty] | 0 | 0 | 0 | 0
Lower No 2 | 843_G_1 | 843 | G | 1 |  | Hydro |  | WECC_ID | Idaho | 16 | Bonneville | 19 | 16019 | 3 | 0 | 1940 | 9999 |  |  | N | Hydro | [13 empty] | 0 | 0 | 0 | 0
Upper Power Plant | 844_G_4 | 844 | G | 4 |  | Hydro |  | WECC_ID | Idaho | 16 | Bonneville | 19 | 16019 | 8 | 0 | 1982 | 9999 |  |  | N | Hydro | [13 empty] | 0 | 0 | 0 | 0
Combie South | 846_G_1 | 846 | G | 1 |  | Hydro |  | WEC_CALN | California | 6 | Nevada | 57 | 06057 | 0.5 | 0 | 1984 | 9999 |  |  | N | Hydro | [13 empty] | 0 | 0 | 0 | 0
Combie South | 846_G_2 | 846 | G | 2 |  | Hydro |  | WEC_CALN | California | 6 | Nevada | 57 | 06057 | 0.5 | 0 | 1984 | 9999 |  |  | N | Hydro | [13 empty] | 0 | 0 | 0 | 0
Combie South | 846_G_3 | 846 | G | 3 |  | Hydro |  | WEC_CALN | California | 6 | Nevada | 57 | 06057 | 0.5 | 0 | 1984 | 9999 |  |  | N | Hydro | [13 empty] | 0 | 0 | 0 | 0
Palisades Dam | 850_G_1 | 850 | G | 1 |  | Hydro |  | WECC_ID | Idaho | 16 | Bonneville | 19 | 16019 | 44.1 | 0 | 1957 | 9999 |  |  | N | Hydro | [13 empty] | 0 | 0 | 0 | 0
Palisades Dam | 850_G_2 | 850 | G | 2 |  | Hydro |  | WECC_ID | Idaho | 16 | Bonneville | 19 | 16019 | 44.1 | 0 | 1957 | 9999 |  |  | N | Hydro | [13 empty] | 0 | 0 | 0 | 0
Palisades Dam | 850_G_3 | 850 | G | 3 |  | Hydro |  | WECC_ID | Idaho | 16 | Bonneville | 19 | 16019 | 44.1 | 0 | 1957 | 9999 |  |  | N | Hydro | [13 empty] | 0 | 0 | 0 | 0
Palisades Dam | 850_G_4 | 850 | G | 4 |  | Hydro |  | WECC_ID | Idaho | 16 | Bonneville | 19 | 16019 | 44.1 | 0 | 1958 | 9999 |  |  | N | Hydro | [13 empty] | 0 | 0 | 0 | 0
Albeni Falls | 851_G_1 | 851 | G | 1 |  | Hydro |  | WECC_PNW | Idaho | 16 | Bonner | 17 | 16017 | 14 | 0 | 1955 | 9999 |  |  | N | Hydro | [13 empty] | 0 | 0 | 0 | 0
Albeni Falls | 851_G_2 | 851 | G | 2 |  | Hydro |  | WECC_PNW | Idaho | 16 | Bonner | 17 | 16017 | 14 | 0 | 1955 | 9999 |  |  | N | Hydro | [13 empty] | 0 | 0 | 0 | 0
Albeni Falls | 851_G_3 | 851 | G | 3 |  | Hydro |  | WECC_PNW | Idaho | 16 | Bonner | 17 | 16017 | 14 | 0 | 1955 | 9999 |  |  | N | Hydro | [13 empty] | 0 | 0 | 0 | 0
E D Edwards | 856_B_2 | 856 | B | 2 | 569 | Coal Steam |  | MIS_IL | Illinois | 17 | Peoria | 143 | 17143 | 240 | 10624 | 1968 | 2022 | wall | dry | N | Bituminous, Subbituminous |  |  |  | LNB + OFA |  |  |  | ESPC | Yes | ACI | 2009 |  | 0.457 | 0.19956 | 0.19956 | 0.19956 | 0.19956 | 0.1 | 0.1 | 0.1
E D Edwards | 856_B_3 | 856 | B | 3 | 570 | Coal Steam |  | MIS_IL | Illinois | 17 | Peoria | 143 | 17143 | 315 | 10737 | 1960 | 2022 | wall | dry | N | Bituminous, Subbituminous |  |  |  | LNB + LNBO + OFA | SCR | 2003 |  | ESPC | Yes | ACI | 2009 |  | 0.429 | 0.2016 | 0.08898 | 0.2016 | 0.08898 | 0.1 | 0.1 | 0.1
Grand Tower Energy Center LLC | 862_G_1 | 862 | G | 1 | 578 | Combined Cycle |  | MIS_IL | Illinois | 17 | Jackson | 77 | 17077 | 161 | 7777 | 2001 | 9999 |  | dry | N | Natural Gas |  |  |  | DLNB | [8 empty] | 0.001 | 0.06967 | 0.06967 | 0.06967 | 0.06967
Grand Tower Energy Center LLC | 862_G_2 | 862 | G | 2 | 579 | Combined Cycle |  | MIS_IL | Illinois | 17 | Jackson | 77 | 17077 | 159 | 7777 | 2001 | 9999 |  | dry | N | Natural Gas |  |  |  | DLNB | [8 empty] | 0.001 | 0.06967 | 0.06967 | 0.06967 | 0.06967
Grand Tower Energy Center LLC | 862_G_3 | 862 | G | 3 |  | Combined Cycle |  | MIS_IL | Illinois | 17 | Jackson | 77 | 17077 | 86 | 7777 | 1951 | 9999 |  |  | N | Natural Gas |  |  |  | DLNB | [8 empty] | 0.001 | 0.06967 | 0.06967 | 0.06967 | 0.06967
Grand Tower Energy Center LLC | 862_G_4 | 862 | G | 4 |  | Combined Cycle |  | MIS_IL | Illinois | 17 | Jackson | 77 | 17077 | 105 | 7777 | 1958 | 9999 |  |  | N | Natural Gas |  |  |  | DLNB | [8 empty] | 0.001 | 0.06967 | 0.06967 | 0.06967 | 0.06967
Dresden Generating Station | 869_G_2 | 869 | G | 2 |  | Nuclear |  | PJM_COMD | Illinois | 17 | Grundy | 63 | 17063 | 902 | 10456 | 1970 | 2050 |  |  | N | Nuclear Fuel | [13 empty] | 0 | 0 | 0 | 0
Dresden Generating Station | 869_G_3 | 869 | G | 3 |  | Nuclear |  | PJM_COMD | Illinois | 17 | Grundy | 63 | 17063 | 895 | 10456 | 1971 | 2051 |  |  | N | Nuclear Fuel | [13 empty] | 0 | 0 | 0 | 0
Escalante | 87_B_1 | 87 | B | 1 | 59 | Coal Steam |  | WECC_NM | New Mexico | 35 | Mckinley | 31 | 35031 | 247 | 11085 | 1984 | 9999 | tangential | dry | N | Subbituminous | Wet Scrubber | 1984 | 0.95 | LNB |  |  |  | B | NA | ACI | 2016 |  | 0.2 | 0.35902 | 0.35902 | 0.139 | 0.139 | 0.1 | 0.1 | 0.1 | 0.99
Joliet 9 | 874_B_5 | 874 | B | 5 | 590 | O/G Steam |  | PJM_COMD | Illinois | 17 | Will | 197 | 17197 | 314 | 11610 | 1959 | 9999 | cyclone | wet | N | Natural Gas |  |  |  | CM + LNB + OFA | SNCR |  | 2009 | [5 empty] | 1.8 | 0.369 | 0.08711 | 0.369 | 0.08711
Kincaid Generation LLC | 876_B_1 | 876 | B | 1 | 591 | Coal Steam |  | PJM_COMD | Illinois | 17 | Christian | 21 | 17021 | 579 | 10857 | 1967 | 9999 | cyclone | wet | N | Subbituminous | Dry Scrubber | 2014 | 0.88 | OFA | SCR | 2002 |  | ESPC | No | ACI | 2009 |  | 0.18 | 0.6197 | 0.06311 | 0.6197 | 0.06311 | 0.1 | 0.1 | 0.1 | 0.93 | Yes | 2014
Kincaid Generation LLC | 876_B_2 | 876 | B | 2 | 592 | Coal Steam |  | PJM_COMD | Illinois | 17 | Christian | 21 | 17021 | 579 | 10816 | 1968 | 9999 | cyclone | wet | N | Subbituminous | Dry Scrubber | 2014 | 0.88 | OFA | SCR | 2002 |  | ESPC | No | ACI | 2009 |  | 0.18 | 0.605 | 0.06517 | 0.605 | 0.06517 | 0.1 | 0.1 | 0.1 | 0.93 | Yes | 2014
Powerton | 879_B_51 | 879 | B | 51 | 593 | Coal Steam |  | PJM_COMD | Illinois | 17 | Tazewell | 179 | 17179 | 384 | 11104 | 1972 | 9999 | cyclone | wet | N | Subbituminous | Dry Scrubber | 2015 | 0.965 | OFA | SNCR |  | 2011 | ESPC | No | ACI | 2009 |  | 1.8 | 0.339 | 0.0983 | 0.339 | 0.0983 | 0.1 | 0.1 | 0.1 | 0.99 | Yes
Powerton | 879_B_52 | 879 | B | 52 | 594 | Coal Steam |  | PJM_COMD | Illinois | 17 | Tazewell | 179 | 17179 | 384 | 11104 | 1972 | 9999 | cyclone | wet | N | Subbituminous | Dry Scrubber | 2015 | 0.965 | OFA | SNCR |  | 2011 | ESPC | No | ACI | 2009 |  | 1.8 | 0.3384 | 0.09717 | 0.3384 | 0.09717 | 0.1 | 0.1 | 0.1 | 0.99 | Yes
Powerton | 879_B_61 | 879 | B | 61 | 595 | Coal Steam |  | PJM_COMD | Illinois | 17 | Tazewell | 179 | 17179 | 384 | 11108 | 1975 | 9999 | cyclone | wet | N | Subbituminous | Dry Scrubber | 2016 | 0.944 | OFA | SNCR |  | 2011 | ESPC | No | ACI | 2009 |  | 1.8 | 0.3378 | 0.11461 | 0.3378 | 0.11461 | 0.1 | 0.1 | 0.1 | 0.99 | Yes
Powerton | 879_B_62 | 879 | B | 62 | 596 | Coal Steam |  | PJM_COMD | Illinois | 17 | Tazewell | 179 | 17179 | 384 | 11108 | 1975 | 9999 | cyclone | wet | N | Subbituminous | Dry Scrubber | 2016 | 0.944 | OFA | SNCR |  | 2011 | ESPC | No | ACI | 2009 |  | 1.8 | 0.3366 | 0.11468 | 0.3366 | 0.11468 | 0.1 | 0.1 | 0.1 | 0.99 | Yes
Ashokan | 88_G_1 | 88 | G | 1 |  | Hydro |  | NY_Z_G-I | New York | 36 | Ulster | 111 | 36111 | 2.3 | 0 | 1982 | 9999 |  |  | N | Hydro | [13 empty] | 0 | 0 | 0 | 0
Ashokan | 88_G_2 | 88 | G | 2 |  | Hydro |  | NY_Z_G-I | New York | 36 | Ulster | 111 | 36111 | 2.3 | 0 | 1982 | 9999 |  |  | N | Hydro | [13 empty] | 0 | 0 | 0 | 0
Quad Cities Generating Station | 880_G_1 | 880 | G | 1 |  | Nuclear |  | PJM_COMD | Illinois | 17 | Rock Island | 161 | 17161 | 908 | 10456 | 1972 | 2052 |  |  | N | Nuclear Fuel | [13 empty] | 0 | 0 | 0 | 0
Quad Cities Generating Station | 880_G_2 | 880 | G | 2 |  | Nuclear |  | PJM_COMD | Illinois | 17 | Rock Island | 161 | 17161 | 911 | 10456 | 1972 | 2052 |  |  | N | Nuclear Fuel | [13 empty] | 0 | 0 | 0 | 0
Waukegan | 883_B_7 | 883 | B | 7 | 598 | Coal Steam |  | PJM_COMD | Illinois | 17 | Lake | 97 | 17097 | 328 | 10658 | 1958 | 9999 | tangential | dry | N | Subbituminous | Dry Scrubber | 2015 | 0.965 | LNC3 |  |  |  | ESPH | No | ACI | 2008 |  | 1.8 | 0.10257 | 0.10257 | 0.10257 | 0.10257 | 0.1 | 0.1 | 0.1 | 0.97 | Yes
Waukegan | 883_B_8 | 883 | B | 8 | 599 | Coal Steam |  | PJM_COMD | Illinois | 17 | Lake | 97 | 17097 | 361 | 10890 | 1962 | 9999 | tangential | dry | N | Subbituminous | Dry Scrubber | 2015 | 0.965 | LNC3 |  |  |  | ESPC | No | ACI | 2008 |  | 1.8 | 0.10798 | 0.10798 | 0.10798 | 0.10798 | 0.1 | 0.1 | 0.1 | 0.97 | Yes
Waukegan | 883_G_311 | 883 | G | 311 | 9161 | Combustion Turbine |  | PJM_COMD | Illinois | 17 | Lake | 97 | 17097 | 24.6 | 17937 | 1968 | 9999 |  |  | N | Distillate Fuel Oil | [12 empty] | 1 | 1.1996 | 1.1996 | 1.1996 | 1.1996
Waukegan | 883_G_312 | 883 | G | 312 | 9162 | Combustion Turbine |  | PJM_COMD | Illinois | 17 | Lake | 97 | 17097 | 28.5 | 17939 | 1968 | 9999 |  |  | N | Distillate Fuel Oil | [12 empty] | 1 | 1.2002 | 1.2002 | 1.2002 | 1.2002
Waukegan | 883_G_321 | 883 | G | 321 | 9163 | Combustion Turbine |  | PJM_COMD | Illinois | 17 | Lake | 97 | 17097 | 28 | 17936 | 1968 | 9999 |  |  | N | Distillate Fuel Oil | [12 empty] | 1 | 1.2004 | 1.2004 | 1.2004 | 1.2004
Waukegan | 883_G_322 | 883 | G | 322 | 9164 | Combustion Turbine |  | PJM_COMD | Illinois | 17 | Lake | 97 | 17097 | 26.7 | 17936 | 1968 | 9999 |  |  | N | Distillate Fuel Oil | [12 empty] | 1 | 1.1999 | 1.1999 | 1.1999 | 1.1999
Will County | 884_B_4 | 884 | B | 4 | 603 | Coal Steam |  | PJM_COMD | Illinois | 17 | Will | 197 | 17197 | 510 | 10384 | 1963 | 9999 | tangential | dry | N | Bituminous, Subbituminous |  |  | 0.5 | LNC3 | SNCR |  | 2009 | ESPC | No | ACI | 2009 | 90 | 1.8 | 0.08827 | 0.08827 | 0.08827 | 0.08827 | 0.1 | 0.1 | 0.1 | 0.9 | Yes | 2016
Fisk Street | 886_G_311 | 886 | G | 311 | 9165 | Combustion Turbine |  | PJM_COMD | Illinois | 17 | Cook | 31 | 17031 | 25.4 | 18665 | 1968 | 9999 |  |  | N | Distillate Fuel Oil | [12 empty] | 1 | 1.2001 | 1.2001 | 1.2001 | 1.2001
Fisk Street | 886_G_312 | 886 | G | 312 | 9166 | Combustion Turbine |  | PJM_COMD | Illinois | 17 | Cook | 31 | 17031 | 23.7 | 18721 | 1968 | 9999 |  |  | N | Distillate Fuel Oil | [12 empty] | 1 | 1.2001 | 1.2001 | 1.2001 | 1.2001
Fisk Street | 886_G_321 | 886 | G | 321 | 9167 | Combustion Turbine |  | PJM_COMD | Illinois | 17 | Cook | 31 | 17031 | 25.4 | 18722 | 1968 | 9999 |  |  | N | Distillate Fuel Oil | [12 empty] | 1 | 1.2001 | 1.2001 | 1.2001 | 1.2001
Fisk Street | 886_G_322 | 886 | G | 322 | 9168 | Combustion Turbine |  | PJM_COMD | Illinois | 17 | Cook | 31 | 17031 | 25.4 | 18722 | 1968 | 9999 |  |  | N | Distillate Fuel Oil | [12 empty] | 1 | 1.2001 | 1.2001 | 1.2001 | 1.2001
Fisk Street | 886_G_331 | 886 | G | 331 | 9169 | Combustion Turbine |  | PJM_COMD | Illinois | 17 | Cook | 31 | 17031 | 23.7 | 18721 | 1968 | 9999 |  |  | N | Distillate Fuel Oil | [12 empty] | 1 | 1.2004 | 1.2004 | 1.2004 | 1.2004
Fisk Street | 886_G_332 | 886 | G | 332 | 9170 | Combustion Turbine |  | PJM_COMD | Illinois | 17 | Cook | 31 | 17031 | 25.4 | 18722 | 1968 | 9999 |  |  | N | Distillate Fuel Oil | [12 empty] | 1 | 1.2002 | 1.2002 | 1.2002 | 1.2002
Fisk Street | 886_G_341 | 886 | G | 341 |  | Combustion Turbine |  | PJM_COMD | Illinois | 17 | Cook | 31 | 17031 | 25.4 | 18722 | 1968 | 9999 |  |  | N | Distillate Fuel Oil | [12 empty] | 1 | 1.2001 | 1.2001 | 1.2001 | 1.2001
Fisk Street | 886_G_342 | 886 | G | 342 | 9172 | Combustion Turbine |  | PJM_COMD | Illinois | 17 | Cook | 31 | 17031 | 22.8 | 18718 | 1968 | 9999 |  |  | N | Distillate Fuel Oil | [12 empty] | 1 | 1.2002 | 1.2002 | 1.2002 | 1.2002
Joppa Steam | 887_B_1 | 887 | B | 1 | 605 | Coal Steam |  | S_C_TVA | Illinois | 17 | Massac | 127 | 17127 | 159 | 10500 | 1953 | 9999 | tangential | dry | N | Subbituminous |  |  |  | LNC1 |  |  |  | ESPC | Yes | ACI | 2009 |  | 0.498 | 0.11612 | 0.11612 | 0.11612 | 0.11612 | 0.1 | 0.1 | 0.1
Joppa Steam | 887_B_2 | 887 | B | 2 | 606 | Coal Steam |  | S_C_TVA | Illinois | 17 | Massac | 127 | 17127 | 159 | 10472 | 1953 | 9999 | tangential | dry | N | Subbituminous |  |  |  | LNC1 |  |  |  | ESPC | Yes | ACI | 2009 |  | 0.498 | 0.11974 | 0.11974 | 0.11974 | 0.11974 | 0.1 | 0.1 | 0.1
Joppa Steam | 887_B_3 | 887 | B | 3 | 607 | Coal Steam |  | S_C_TVA | Illinois | 17 | Massac | 127 | 17127 | 157 | 10537 | 1954 | 9999 | tangential | dry | N | Subbituminous |  |  |  | LNC1 |  |  |  | ESPC | Yes | ACI | 2009 |  | 0.51 | 0.11372 | 0.11372 | 0.11372 | 0.11372 | 0.1 | 0.1 | 0.1
Joppa Steam | 887_B_4 | 887 | B | 4 | 608 | Coal Steam |  | S_C_TVA | Illinois | 17 | Massac | 127 | 17127 | 160 | 10507 | 1954 | 9999 | tangential | dry | N | Subbituminous |  |  |  | LNC1 |  |  |  | ESPC | Yes | ACI | 2009 |  | 0.51 | 0.11598 | 0.11598 | 0.11598 | 0.11598 | 0.1 | 0.1 | 0.1
Joppa Steam | 887_B_5 | 887 | B | 5 | 609 | Coal Steam |  | S_C_TVA | Illinois | 17 | Massac | 127 | 17127 | 156 | 10559 | 1955 | 9999 | tangential | dry | N | Subbituminous |  |  |  | LNC1 |  |  |  | ESPC | Yes | ACI | 2009 |  | 0.507 | 0.11103 | 0.11103 | 0.11103 | 0.11103 | 0.1 | 0.1 | 0.1
Joppa Steam | 887_B_6 | 887 | B | 6 | 610 | Coal Steam |  | S_C_TVA | Illinois | 17 | Massac | 127 | 17127 | 157 | 10538 | 1955 | 9999 | tangential | dry | N | Subbituminous |  |  |  | LNC1 |  |  |  | ESPC | Yes | ACI | 2009 |  | 0.507 | 0.11011 | 0.11011 | 0.11011 | 0.11011 | 0.1 | 0.1 | 0.1
Baldwin Energy Complex | 889_B_1 | 889 | B | 1 | 611 | Coal Steam |  | MIS_IL | Illinois | 17 | Randolph | 157 | 17157 | 576 | 10239 | 1973 | 9999 | cyclone | wet | N | Subbituminous | Dry Scrubber | 2011 | 0.9 | OFA | SCR | 2000 |  | ESPC + B | No | ACI | 2009 |  | 0.075 | 0.08205 | 0.08205 | 0.08205 | 0.08205 | 0.1 | 0.1 | 0.1 | 0.99
Baldwin Energy Complex | 889_B_2 | 889 | B | 2 | 612 | Coal Steam |  | MIS_IL | Illinois | 17 | Randolph | 157 | 17157 | 581 | 10135 | 1973 | 9999 | cyclone | wet | N | Subbituminous | Dry Scrubber | 2012 | 0.9 | OFA | SCR | 2000 |  | ESPC + B | No | ACI | 2009 |  | 0.075 | 0.08114 | 0.08114 | 0.08114 | 0.08114 | 0.1 | 0.1 | 0.1 | 0.99
Baldwin Energy Complex | 889_B_3 | 889 | B | 3 | 613 | Coal Steam |  | MIS_IL | Illinois | 17 | Randolph | 157 | 17157 | 621 | 10103 | 1975 | 9999 | tangential | dry | N | Subbituminous | Dry Scrubber | 2010 | 0.9 | LNC2 |  |  |  | ESPC + B | Yes | ACI | 2010 |  | 0.1 | 0.09118 | 0.09118 | 0.09118 | 0.09118 | 0.1 | 0.1 | 0.1 | 0.99 | Yes
Hoover Dam (AZ) | 8902_G_A0 | 8902 | G | A0 |  | Hydro |  | WECC_AZ | Arizona | 4 | Mohave | 15 | 04015 | 2.7 | 0 | 1936 | 9999 |  |  | N | Hydro | [13 empty] | 0 | 0 | 0 | 0
Hoover Dam (AZ) | 8902_G_A1 | 8902 | G | A1 |  | Hydro |  | WECC_AZ | Arizona | 4 | Mohave | 15 | 04015 | 130 | 0 | 1941 | 9999 |  |  | N | Hydro | [13 empty] | 0 | 0 | 0 | 0
Hoover Dam (AZ) | 8902_G_A2 | 8902 | G | A2 |  | Hydro |  | WECC_AZ | Arizona | 4 | Mohave | 15 | 04015 | 130 | 0 | 1942 | 9999 |  |  | N | Hydro | [13 empty] | 0 | 0 | 0 | 0
Hoover Dam (AZ) | 8902_G_A3 | 8902 | G | A3 |  | Hydro |  | WECC_AZ | Arizona | 4 | Mohave | 15 | 04015 | 130 | 0 | 1952 | 9999 |  |  | N | Hydro | [13 empty] | 0 | 0 | 0 | 0
Hoover Dam (AZ) | 8902_G_A4 | 8902 | G | A4 |  | Hydro |  | WECC_AZ | Arizona | 4 | Mohave | 15 | 04015 | 130 | 0 | 1952 | 9999 |  |  | N | Hydro | [13 empty] | 0 | 0 | 0 | 0
Hoover Dam (AZ) | 8902_G_A5 | 8902 | G | A5 |  | Hydro |  | WECC_AZ | Arizona | 4 | Mohave | 15 | 04015 | 127 | 0 | 1943 | 9999 |  |  | N | Hydro | [13 empty] | 0 | 0 | 0 | 0
Hoover Dam (AZ) | 8902_G_A6 | 8902 | G | A6 |  | Hydro |  | WECC_AZ | Arizona | 4 | Mohave | 15 | 04015 | 130 | 0 | 1939 | 9999 |  |  | N | Hydro | [13 empty] | 0 | 0 | 0 | 0
Hoover Dam (AZ) | 8902_G_A7 | 8902 | G | A7 |  | Hydro |  | WECC_AZ | Arizona | 4 | Mohave | 15 | 04015 | 130 | 0 | 1939 | 9999 |  |  | N | Hydro | [13 empty] | 0 | 0 | 0 | 0
Hoover Dam (AZ) | 8902_G_A8 | 8902 | G | A8 |  | Hydro |  | WECC_AZ | Arizona | 4 | Mohave | 15 | 04015 | 61.5 | 0 | 1937 | 9999 |  |  | N | Hydro | [13 empty] | 0 | 0 | 0 | 0
Hoover Dam (AZ) | 8902_G_A9 | 8902 | G | A9 |  | Hydro |  | WECC_AZ | Arizona | 4 | Mohave | 15 | 04015 | 68.5 | 0 | 1952 | 9999 |  |  | N | Hydro | [13 empty] | 0 | 0 | 0 | 0
Astoria Generating Station | 8906_B_20 | 8906 | B | 20 | 3485 | O/G Steam |  | NY_Z_J | New York | 36 | Queens | 81 | 36081 | 168 | 14500 | 1954 | 9999 | wall | dry | N | Natural Gas |  |  |  | LNB | [8 empty] | 0.001 | 0.08 | 0.08 | 0.08 | 0.08
Astoria Generating Station | 8906_B_30 | 8906 | B | 30 | 90457 | O/G Steam |  | NY_Z_J | New York | 36 | Queens | 81 | 36081 | 376 | 12294 | 1958 | 9999 | wall | dry | N | Natural Gas, Residual Fuel Oil |  |  |  | FR + LNB | [8 empty] | 1.02 | 0.05185 | 0.05185 | 0.05185 | 0.05185
Astoria Generating Station | 8906_B_50 | 8906 | B | 50 | 90461 | O/G Steam |  | NY_Z_J | New York | 36 | Queens | 81 | 36081 | 381 | 11804 | 1962 | 9999 | tangential |  | N | Natural Gas, Residual Fuel Oil |  |  |  | LNB | [8 empty] | 1.02 | 0.05471 | 0.05471 | 0.05471 | 0.05471
Astoria Generating Station | 8906_G_1 | 8906 | G | 1 | 3489 | Combustion Turbine |  | NY_Z_J | New York | 36 | Queens | 81 | 36081 | 14.7 | 19186 | 1967 | 9999 |  |  | N | Natural Gas | [13 empty] | 0.2224 | 0.2224 | 0.2224 | 0.2224
Moline | 899_G_GT1 | 899 | G | GT1 |  | Combustion Turbine |  | MIS_MIDA | Illinois | 17 | Rock Island | 161 | 17161 | 16 | 25000 | 1970 | 9999 |  |  | N | Natural Gas | [12 empty] | 1 | 0.40657 | 0.40657 | 0.40657 | 0.40657
Moline | 899_G_GT2 | 899 | G | GT2 |  | Combustion Turbine |  | MIS_MIDA | Illinois | 17 | Rock Island | 161 | 17161 | 17.1 | 25000 | 1970 | 9999 |  |  | N | Natural Gas | [12 empty] | 1 | 0.40657 | 0.40657 | 0.40657 | 0.40657
Moline | 899_G_GT3 | 899 | G | GT3 |  | Combustion Turbine |  | MIS_MIDA | Illinois | 17 | Rock Island | 161 | 17161 | 16.9 | 25000 | 1970 | 9999 |  |  | N | Natural Gas | [12 empty] | 1 | 0.40657 | 0.40657 | 0.40657 | 0.40657
Moline | 899_G_GT4 | 899 | G | GT4 |  | Combustion Turbine |  | MIS_MIDA | Illinois | 17 | Rock Island | 161 | 17161 | 16.7 | 25000 | 1970 | 9999 |  |  | N | Natural Gas | [12 empty] | 1 | 0.40657 | 0.40657 | 0.40657 | 0.40657
Moline | 899_G_HY1 | 899 | G | HY1 |  | Hydro |  | MIS_MIDA | Illinois | 17 | Rock Island | 161 | 17161 | 0.8 | 0 | 1942 | 9999 |  |  | N | Hydro | [13 empty] | 0 | 0 | 0 | 0
Moline | 899_G_HY2 | 899 | G | HY2 |  | Hydro |  | MIS_MIDA | Illinois | 17 | Rock Island | 161 | 17161 | 0.8 | 0 | 1942 | 9999 |  |  | N | Hydro | [13 empty] | 0 | 0 | 0 | 0
Moline | 899_G_HY3 | 899 | G | HY3 |  | Hydro |  | MIS_MIDA | Illinois | 17 | Rock Island | 161 | 17161 | 0.8 | 0 | 1942 | 9999 |  |  | N | Hydro | [13 empty] | 0 | 0 | 0 | 0
Moline | 899_G_HY4 | 899 | G | HY4 |  | Hydro |  | MIS_MIDA | Illinois | 17 | Rock Island | 161 | 17161 | 0.8 | 0 | 1942 | 9999 |  |  | N | Hydro | [13 empty] | 0 | 0 | 0 | 0
Copper | 9_G_1 | 9 | G | 1 | 90211 | Combustion Turbine |  | WECC_NM | Texas | 48 | El Paso | 141 | 48141 | 62 | 17468 | 1980 | 9999 |  |  | N | Natural Gas, Distillate Fuel Oil |  |  |  | H2O | [8 empty] | 3 | 0.28254 | 0.28254 | 0.28254 | 0.28254
Bottle Rock Power | 902_G_1 | 902 | G | 1 |  | Geothermal |  | WEC_CALN | California | 6 | Lake | 33 | 06033 | 10 | 9771 | 1985 | 9999 |  |  | N | Geothermal | [13 empty] | 0 | 0 | 0 | 0 | 0.3713 | 0.3713 | 0.3713
Rockton | 903_G_1 | 903 | G | 1 |  | Hydro |  | PJM_COMD | Illinois | 17 | Winnebago | 201 | 17201 | 0.6 | 0 | 1929 | 9999 |  |  | N | Hydro | [13 empty] | 0 | 0 | 0 | 0
Rockton | 903_G_2 | 903 | G | 2 |  | Hydro |  | PJM_COMD | Illinois | 17 | Winnebago | 201 | 17201 | 0.5 | 0 | 1929 | 9999 |  |  | N | Hydro | [13 empty] | 0 | 0 | 0 | 0
Cherry Street | 9038_G_10 | 9038 | G | 10 |  | Combustion Turbine | IC Engine | NENGREST | Massachusetts | 25 | Middlesex | 17 | 25017 | 1.9 | 11609 | 1962 | 9999 |  |  | N | Natural Gas, Distillate Fuel Oil | [12 empty] | 0.789 | 3.112 | 3.112 | 3.112 | 3.112
Cherry Street | 9038_G_11 | 9038 | G | 11 |  | Combustion Turbine | IC Engine | NENGREST | Massachusetts | 25 | Middlesex | 17 | 25017 | 1.9 | 11609 | 1962 | 9999 |  |  | N | Natural Gas, Distillate Fuel Oil | [12 empty] | 0.789 | 3.1511 | 3.1511 | 3.1511 | 3.1511
Cherry Street | 9038_G_12 | 9038 | G | 12 |  | Combustion Turbine | IC Engine | NENGREST | Massachusetts | 25 | Middlesex | 17 | 25017 | 4.9 | 11637 | 1972 | 9999 |  |  | N | Natural Gas, Distillate Fuel Oil | [12 empty] | 0.789 | 3.1 | 3.1 | 3.1 | 3.1
Cherry Street | 9038_G_7 | 9038 | G | 7 |  | Combustion Turbine | IC Engine | NENGREST | Massachusetts | 25 | Middlesex | 17 | 25017 | 2.5 | 11598 | 1951 | 9999 |  |  | N | Distillate Fuel Oil | [12 empty] | 0.789 | 3.1545 | 3.1545 | 3.1545 | 3.1545
Cherry Street | 9038_G_8 | 9038 | G | 8 |  | Combustion Turbine | IC Engine | NENGREST | Massachusetts | 25 | Middlesex | 17 | 25017 | 3.4 | 11628 | 1956 | 9999 |  |  | N | Natural Gas, Distillate Fuel Oil | [12 empty] | 0.789 | 3.0738 | 3.0738 | 3.0738 | 3.0738
Alamo | 905_G_1 | 905 | G | 1 |  | Hydro |  | WECC_SCE | California | 6 | Los Angeles | 37 | 06037 | 17 | 0 | 1986 | 9999 |  |  | N | Hydro | [13 empty] | 0 | 0 | 0 | 0
Monroe Street | 9095_G_6 | 9095 | G | 6 |  | Hydro |  | WECC_PNW | Washington | 53 | Spokane | 63 | 53063 | 15 | 0 | 1992 | 9999 |  |  | N | Hydro | [13 empty] | 0 | 0 | 0 | 0
Upper Falls | 9096_G_1 | 9096 | G | 1 |  | Hydro |  | WECC_PNW | Washington | 53 | Spokane | 63 | 53063 | 10.2 | 0 | 1922 | 9999 |  |  | N | Hydro | [13 empty] | 0 | 0 | 0 | 0
Venice | 913_G_GT2 | 913 | G | GT2 | 9044 | Combustion Turbine |  | MIS_MO | Illinois | 17 | Madison | 119 | 17119 | 48 | 11255 | 2002 | 9999 |  |  | N | Natural Gas | [12 empty] | 0.1 | 0.08771 | 0.08771 | 0.08771 | 0.08771
Venice | 913_G_GT3 | 913 | G | GT3 | 89497 | Combustion Turbine |  | MIS_MO | Illinois | 17 | Madison | 119 | 17119 | 168 | 11255 | 2005 | 9999 |  |  | N | Natural Gas |  |  |  | DLNB + H2O | [8 empty] | 0.28 | 0.04219 | 0.04219 | 0.04219 | 0.04219
Venice | 913_G_GT4 | 913 | G | GT4 | 89498 | Combustion Turbine |  | MIS_MO | Illinois | 17 | Madison | 119 | 17119 | 168 | 11255 | 2005 | 9999 |  |  | N | Natural Gas |  |  |  | DLNB + H2O | [8 empty] | 0.28 | 0.0432 | 0.0432 | 0.0432 | 0.0432
Venice | 913_G_GT5 | 913 | G | GT5 | 89499 | Combustion Turbine |  | MIS_MO | Illinois | 17 | Madison | 119 | 17119 | 104 | 11255 | 2005 | 9999 |  |  | N | Natural Gas |  |  |  | DLNB + H2O | [8 empty] | 0.28 | 0.05809 | 0.05809 | 0.05809 | 0.05809
Quincy Chute | 917_G_1 | 917 | G | 1 |  | Hydro |  | WECC_PNW | Washington | 53 | Grant | 25 | 53025 | 9.4 | 0 | 1985 | 9999 |  |  | N | Hydro | [13 empty] | 0 | 0 | 0 | 0
Hydro Plant No 3 | 925_G_2 | 925 | G | 2 |  | Hydro |  | WECC_UT | Utah | 49 | Sanpete | 39 | 49039 | 0.6 | 0 | 1984 | 9999 |  |  | N | Hydro | [13 empty] | 0 | 0 | 0 | 0
Hydro Plant No 3 | 925_G_3 | 925 | G | 3 |  | Hydro |  | WECC_UT | Utah | 49 | Sanpete | 39 | 49039 | 2 | 0 | 1984 | 9999 |  |  | N | Hydro | [13 empty] | 0 | 0 | 0 | 0
Breese | 934_G_2 | 934 | G | 2 |  | Combustion Turbine | IC Engine | MIS_IL | Illinois | 17 | Clinton | 27 | 17027 | 3 | 13316 | 1982 | 9999 |  |  | N | Natural Gas, Distillate Fuel Oil | [12 empty] | 1 | 0.73147 | 0.73147 | 0.73147 | 0.73147
Breese | 934_G_5 | 934 | G | 5 |  | Combustion Turbine | IC Engine | MIS_IL | Illinois | 17 | Clinton | 27 | 17027 | 2.5 | 13291 | 1992 | 9999 |  |  | N | Distillate Fuel Oil | [12 empty] | 1 | 0.73147 | 0.73147 | 0.73147 | 0.73147
Breese | 934_G_6 | 934 | G | 6 |  | Combustion Turbine | IC Engine | MIS_IL | Illinois | 17 | Clinton | 27 | 17027 | 2.5 | 13291 | 1997 | 9999 |  |  | N | Distillate Fuel Oil | [12 empty] | 1 | 0.73147 | 0.73147 | 0.73147 | 0.73147
Breese | 934_G_7 | 934 | G | 7 |  | Combustion Turbine | IC Engine | MIS_IL | Illinois | 17 | Clinton | 27 | 17027 | 2.5 | 13291 | 2008 | 9999 |  |  | N | Distillate Fuel Oil | [13 empty] | 0.73147 | 0.73147 | 0.73147 | 0.73147
Breese | 934_G_8 | 934 | G | 8 |  | Combustion Turbine | IC Engine | MIS_IL | Illinois | 17 | Clinton | 27 | 17027 | 2.5 | 13264 | 2014 | 9999 |  |  | N | Natural Gas, Distillate Fuel Oil | [13 empty] | 0.73147 | 0.73147 | 0.73147 | 0.73147
Breese | 934_G_IC1 | 934 | G | IC1 |  | Combustion Turbine | IC Engine | MIS_IL | Illinois | 17 | Clinton | 27 | 17027 | 1 | 13311 | 1953 | 9999 |  |  | N | Distillate Fuel Oil | [12 empty] | 1 | 0.73147 | 0.73147 | 0.73147 | 0.73147
Breese | 934_G_IC3 | 934 | G | IC3 |  | Combustion Turbine | IC Engine | MIS_IL | Illinois | 17 | Clinton | 27 | 17027 | 3 | 13316 | 1968 | 9999 |  |  | N | Distillate Fuel Oil | [12 empty] | 1 | 0.73147 | 0.73147 | 0.73147 | 0.73147
Bushnell | 935_G_1 | 935 | G | 1 |  | Combustion Turbine | IC Engine | MIS_IL | Illinois | 17 | Mcdonough | 109 | 17109 | 0.2 | 10745 | 1940 | 9999 |  |  | N | Distillate Fuel Oil | [12 empty] | 1 | 0.73147 | 0.73147 | 0.73147 | 0.73147
Bushnell | 935_G_2 | 935 | G | 2 |  | Combustion Turbine | IC Engine | MIS_IL | Illinois | 17 | Mcdonough | 109 | 17109 | 0.2 | 10745 | 1940 | 9999 |  |  | N | Distillate Fuel Oil | [12 empty] | 1 | 0.73147 | 0.73147 | 0.73147 | 0.73147
Bushnell | 935_G_3 | 935 | G | 3 |  | Combustion Turbine | IC Engine | MIS_IL | Illinois | 17 | Mcdonough | 109 | 17109 | 2.2 | 10745 | 1965 | 9999 |  |  | N | Natural Gas, Distillate Fuel Oil | [12 empty] | 1 | 0.73147 | 0.73147 | 0.73147 | 0.73147
Bushnell | 935_G_4 | 935 | G | 4 |  | Combustion Turbine | IC Engine | MIS_IL | Illinois | 17 | Mcdonough | 109 | 17109 | 2.2 | 10745 | 1965 | 9999 |  |  | N | Natural Gas, Distillate Fuel Oil | [12 empty] | 1 | 0.73147 | 0.73147 | 0.73147 | 0.73147
Bushnell | 935_G_5 | 935 | G | 5 |  | Combustion Turbine | IC Engine | MIS_IL | Illinois | 17 | Mcdonough | 109 | 17109 | 1 | 10745 | 1956 | 9999 |  |  | N | Distillate Fuel Oil | [12 empty] | 1 | 0.73147 | 0.73147 | 0.73147 | 0.73147
Bushnell | 935_G_6 | 935 | G | 6 |  | Combustion Turbine | IC Engine | MIS_IL | Illinois | 17 | Mcdonough | 109 | 17109 | 2.5 | 10745 | 2000 | 9999 |  |  | N | Distillate Fuel Oil | [12 empty] | 1 | 0.73147 | 0.73147 | 0.73147 | 0.73147
Bushnell | 935_G_7 | 935 | G | 7 |  | Combustion Turbine | IC Engine | MIS_IL | Illinois | 17 | Mcdonough | 109 | 17109 | 2.5 | 10745 | 2000 | 9999 |  |  | N | Distillate Fuel Oil | [12 empty] | 1 | 0.73147 | 0.73147 | 0.73147 | 0.73147
Carlyle | 936_G_10 | 936 | G | 10 |  | Combustion Turbine | IC Engine | MIS_IL | Illinois | 17 | Clinton | 27 | 17027 | 2.5 | 12554 | 2003 | 9999 |  |  | N | Distillate Fuel Oil | [12 empty] | 1 | 0.73147 | 0.73147 | 0.73147 | 0.73147
Carlyle | 936_G_7 | 936 | G | 7 |  | Combustion Turbine | IC Engine | MIS_IL | Illinois | 17 | Clinton | 27 | 17027 | 2 | 12520 | 1964 | 9999 |  |  | N | Natural Gas, Distillate Fuel Oil | [12 empty] | 1 | 0.73147 | 0.73147 | 0.73147 | 0.73147
Carlyle | 936_G_8 | 936 | G | 8 |  | Combustion Turbine | IC Engine | MIS_IL | Illinois | 17 | Clinton | 27 | 17027 | 2.5 | 12554 | 1998 | 9999 |  |  | N | Distillate Fuel Oil | [12 empty] | 1 | 0.73147 | 0.73147 | 0.73147 | 0.73147
Carlyle | 936_G_9 | 936 | G | 9 |  | Combustion Turbine | IC Engine | MIS_IL | Illinois | 17 | Clinton | 27 | 17027 | 2.5 | 12554 | 1999 | 9999 |  |  | N | Distillate Fuel Oil | [12 empty] | 1 | 0.73147 | 0.73147 | 0.73147 | 0.73147
Carmi | 937_G_10 | 937 | G | 10 |  | Combustion Turbine | IC Engine | MIS_IL | Illinois | 17 | White | 193 | 17193 | 1.6 | 10745 | 1958 | 9999 |  |  | N | Natural Gas, Distillate Fuel Oil | [12 empty] | 1 | 0.73147 | 0.73147 | 0.73147 | 0.73147
Carmi | 937_G_11 | 937 | G | 11 |  | Combustion Turbine | IC Engine | MIS_IL | Illinois | 17 | White | 193 | 17193 | 2.7 | 10745 | 1963 | 9999 |  |  | N | Natural Gas, Distillate Fuel Oil | [12 empty] | 1 | 0.73147 | 0.73147 | 0.73147 | 0.73147
Carmi | 937_G_12 | 937 | G | 12 |  | Combustion Turbine | IC Engine | MIS_IL | Illinois | 17 | White | 193 | 17193 | 1.8 | 10745 | 1967 | 9999 |  |  | N | Natural Gas, Distillate Fuel Oil | [12 empty] | 1 | 0.73147 | 0.73147 | 0.73147 | 0.73147
Carmi | 937_G_13 | 937 | G | 13 |  | Combustion Turbine | IC Engine | MIS_IL | Illinois | 17 | White | 193 | 17193 | 4.3 | 10745 | 1973 | 9999 |  |  | N | Natural Gas, Distillate Fuel Oil | [12 empty] | 1 | 0.73147 | 0.73147 | 0.73147 | 0.73147
Carmi | 937_G_14 | 937 | G | 14 |  | Combustion Turbine | IC Engine | MIS_IL | Illinois | 17 | White | 193 | 17193 | 1.1 | 10745 | 2013 | 9999 |  |  | N | Natural Gas, Distillate Fuel Oil | [13 empty] | 0.73147 | 0.73147 | 0.73147 | 0.73147
Carmi | 937_G_7 | 937 | G | 7 |  | Combustion Turbine | IC Engine | MIS_IL | Illinois | 17 | White | 193 | 17193 | 0.9 | 10745 | 1948 | 9999 |  |  | N | Distillate Fuel Oil | [12 empty] | 1 | 0.73147 | 0.73147 | 0.73147 | 0.73147
Carmi | 937_G_8 | 937 | G | 8 |  | Combustion Turbine | IC Engine | MIS_IL | Illinois | 17 | White | 193 | 17193 | 1.2 | 10745 | 1951 | 9999 |  |  | N | Natural Gas, Distillate Fuel Oil | [12 empty] | 1 | 0.73147 | 0.73147 | 0.73147 | 0.73147
Carmi | 937_G_9 | 937 | G | 9 |  | Combustion Turbine | IC Engine | MIS_IL | Illinois | 17 | White | 193 | 17193 | 1.5 | 10745 | 1958 | 9999 |  |  | N | Natural Gas, Distillate Fuel Oil | [12 empty] | 1 | 0.73147 | 0.73147 | 0.73147 | 0.73147
Fairfield | 940_G_IC5 | 940 | G | IC5 |  | Combustion Turbine | IC Engine | MIS_IL | Illinois | 17 | Wayne | 191 | 17191 | 2.4 | 10836 | 1967 | 9999 |  |  | N | Distillate Fuel Oil | [12 empty] | 1 | 0.73147 | 0.73147 | 0.73147 | 0.73147
Fairfield | 940_G_IC6 | 940 | G | IC6 |  | Combustion Turbine | IC Engine | MIS_IL | Illinois | 17 | Wayne | 191 | 17191 | 2.4 | 10836 | 1967 | 9999 |  |  | N | Distillate Fuel Oil | [12 empty] | 1 | 0.73147 | 0.73147 | 0.73147 | 0.73147
Fairfield | 940_G_IC7 | 940 | G | IC7 |  | Combustion Turbine | IC Engine | MIS_IL | Illinois | 17 | Wayne | 191 | 17191 | 2.7 | 10898 | 1979 | 9999 |  |  | N | Distillate Fuel Oil | [12 empty] | 1 | 0.73147 | 0.73147 | 0.73147 | 0.73147
Farmer City | 941_G_1 | 941 | G | 1 |  | Combustion Turbine | IC Engine | MIS_IL | Illinois | 17 | Dewitt | 39 | 17039 | 1.3 | 15245 | 1967 | 9999 |  |  | N | Natural Gas, Distillate Fuel Oil | [12 empty] | 1 | 0.79266 | 0.79266 | 0.79266 | 0.79266
Farmer City | 941_G_2 | 941 | G | 2 |  | Combustion Turbine | IC Engine | MIS_IL | Illinois | 17 | Dewitt | 39 | 17039 | 0.9 | 15391 | 1963 | 9999 |  |  | N | Distillate Fuel Oil | [12 empty] | 1 | 0.73147 | 0.73147 | 0.73147 | 0.73147
Farmer City | 941_G_4 | 941 | G | 4 |  | Combustion Turbine | IC Engine | MIS_IL | Illinois | 17 | Dewitt | 39 | 17039 | 0.7 | 15271 | 1951 | 9999 |  |  | N | Distillate Fuel Oil | [12 empty] | 1 | 0.73147 | 0.73147 | 0.73147 | 0.73147
Farmer City | 941_G_5 | 941 | G | 5 |  | Combustion Turbine | IC Engine | MIS_IL | Illinois | 17 | Dewitt | 39 | 17039 | 2.8 | 15399 | 1974 | 9999 |  |  | N | Natural Gas, Distillate Fuel Oil | [12 empty] | 1 | 0.79266 | 0.79266 | 0.79266 | 0.79266
Farmer City | 941_G_6 | 941 | G | 6 |  | Combustion Turbine | IC Engine | MIS_IL | Illinois | 17 | Dewitt | 39 | 17039 | 2 | 16002 | 2012 | 9999 |  |  | N | Distillate Fuel Oil | [13 empty] | 0.73147 | 0.73147 | 0.73147 | 0.73147
Farmer City | 941_G_7 | 941 | G | 7 |  | Combustion Turbine | IC Engine | MIS_IL | Illinois | 17 | Dewitt | 39 | 17039 | 2 | 16002 | 2012 | 9999 |  |  | N | Distillate Fuel Oil | [13 empty] | 0.73147 | 0.73147 | 0.73147 | 0.73147
Freeburg | 943_G_1 | 943 | G | 1 |  | Combustion Turbine | IC Engine | MIS_IL | Illinois | 17 | St Clair | 163 | 17163 | 0.4 | 11796 | 1948 | 9999 |  |  | N | Natural Gas, Distillate Fuel Oil | [12 empty] | 1 | 0.73147 | 0.73147 | 0.73147 | 0.73147
Freeburg | 943_G_10 | 943 | G | 10 |  | Combustion Turbine | IC Engine | MIS_IL | Illinois | 17 | St Clair | 163 | 17163 | 1.8 | 11753 | 2007 | 9999 |  |  | N | Distillate Fuel Oil | [12 empty] | 0.3 | 0.73147 | 0.73147 | 0.73147 | 0.73147
Freeburg | 943_G_11 | 943 | G | 11 |  | Combustion Turbine | IC Engine | MIS_IL | Illinois | 17 | St Clair | 163 | 17163 | 1.8 | 11753 | 2007 | 9999 |  |  | N | Distillate Fuel Oil | [12 empty] | 0.3 | 0.73147 | 0.73147 | 0.73147 | 0.73147
Freeburg | 943_G_12 | 943 | G | 12 |  | Combustion Turbine | IC Engine | MIS_IL | Illinois | 17 | St Clair | 163 | 17163 | 1.8 | 11753 | 2007 | 9999 |  |  | N | Distillate Fuel Oil | [13 empty] | 0.73147 | 0.73147 | 0.73147 | 0.73147
Freeburg | 943_G_2 | 943 | G | 2 |  | Combustion Turbine | IC Engine | MIS_IL | Illinois | 17 | St Clair | 163 | 17163 | 0.4 | 11796 | 1948 | 9999 |  |  | N | Natural Gas, Distillate Fuel Oil | [12 empty] | 1 | 0.73147 | 0.73147 | 0.73147 | 0.73147
Freeburg | 943_G_3 | 943 | G | 3 |  | Combustion Turbine | IC Engine | MIS_IL | Illinois | 17 | St Clair | 163 | 17163 | 0.6 | 11663 | 1953 | 9999 |  |  | N | Distillate Fuel Oil | [12 empty] | 1 | 0.73147 | 0.73147 | 0.73147 | 0.73147
Freeburg | 943_G_4 | 943 | G | 4 |  | Combustion Turbine | IC Engine | MIS_IL | Illinois | 17 | St Clair | 163 | 17163 | 1 | 11666 | 1959 | 9999 |  |  | N | Distillate Fuel Oil | [12 empty] | 1 | 0.73147 | 0.73147 | 0.73147 | 0.73147
Freeburg | 943_G_6 | 943 | G | 6 |  | Combustion Turbine | IC Engine | MIS_IL | Illinois | 17 | St Clair | 163 | 17163 | 1.8 | 11753 | 1974 | 9999 |  |  | N | Natural Gas, Distillate Fuel Oil | [12 empty] | 1 | 0.73147 | 0.73147 | 0.73147 | 0.73147
Freeburg | 943_G_7 | 943 | G | 7 |  | Combustion Turbine | IC Engine | MIS_IL | Illinois | 17 | St Clair | 163 | 17163 | 2.6 | 11979 | 1986 | 9999 |  |  | N | Distillate Fuel Oil | [12 empty] | 1 | 0.73147 | 0.73147 | 0.73147 | 0.73147
Freeburg | 943_G_8 | 943 | G | 8 |  | Combustion Turbine | IC Engine | MIS_IL | Illinois | 17 | St Clair | 163 | 17163 | 1.8 | 11753 | 1996 | 9999 |  |  | N | Distillate Fuel Oil | [12 empty] | 1 | 0.73147 | 0.73147 | 0.73147 | 0.73147
Freeburg | 943_G_9 | 943 | G | 9 |  | Combustion Turbine | IC Engine | MIS_IL | Illinois | 17 | St Clair | 163 | 17163 | 1.8 | 11753 | 1996 | 9999 |  |  | N | Distillate Fuel Oil | [12 empty] | 1 | 0.73147 | 0.73147 | 0.73147 | 0.73147
Geneseo | 944_G_1 | 944 | G | 1 |  | Combustion Turbine | IC Engine | MIS_MIDA | Illinois | 17 | Henry | 73 | 17073 | 4.4 | 18000 | 1974 | 9999 |  |  | N | Natural Gas, Distillate Fuel Oil | [12 empty] | 1 | 0.79266 | 0.79266 | 0.79266 | 0.79266
Geneseo | 944_G_10 | 944 | G | 10 |  | Onshore Wind |  | MIS_MIDA | Illinois | 17 | Henry | 73 | 17073 | 1.5 | 0 | 2009 | 9999 |  |  | N | Wind | [13 empty] | 0 | 0 | 0 | 0
Geneseo | 944_G_11 | 944 | G | 11 |  | Onshore Wind |  | MIS_MIDA | Illinois | 17 | Henry | 73 | 17073 | 1.5 | 0 | 2009 | 9999 |  |  | N | Wind | [13 empty] | 0 | 0 | 0 | 0
Geneseo | 944_G_12 | 944 | G | 12 |  | Solar PV |  | MIS_MIDA | Illinois | 17 | Henry | 73 | 17073 | 0.9 | 0 | 2015 | 9999 |  |  | N | Solar | [13 empty] | 0 | 0 | 0 | 0
Geneseo | 944_G_2 | 944 | G | 2 |  | Combustion Turbine | IC Engine | MIS_MIDA | Illinois | 17 | Henry | 73 | 17073 | 2.8 | 18000 | 1967 | 9999 |  |  | N | Natural Gas, Distillate Fuel Oil | [12 empty] | 1 | 0.79266 | 0.79266 | 0.79266 | 0.79266
Geneseo | 944_G_3 | 944 | G | 3 |  | Combustion Turbine | IC Engine | MIS_MIDA | Illinois | 17 | Henry | 73 | 17073 | 2.8 | 18000 | 1966 | 9999 |  |  | N | Natural Gas, Distillate Fuel Oil | [12 empty] | 1 | 0.79266 | 0.79266 | 0.79266 | 0.79266
Geneseo | 944_G_4 | 944 | G | 4 |  | Combustion Turbine | IC Engine | MIS_MIDA | Illinois | 17 | Henry | 73 | 17073 | 1.3 | 18000 | 1957 | 9999 |  |  | N | Natural Gas, Distillate Fuel Oil | [12 empty] | 1 | 0.79266 | 0.79266 | 0.79266 | 0.79266
Geneseo | 944_G_5A | 944 | G | 5A |  | Combustion Turbine | IC Engine | MIS_MIDA | Illinois | 17 | Henry | 73 | 17073 | 3.4 | 18000 | 1990 | 9999 |  |  | N | Natural Gas, Distillate Fuel Oil | [12 empty] | 1 | 0.79266 | 0.79266 | 0.79266 | 0.79266
Geneseo | 944_G_6A | 944 | G | 6A |  | Combustion Turbine | IC Engine | MIS_MIDA | Illinois | 17 | Henry | 73 | 17073 | 2.4 | 18000 | 2003 | 9999 |  |  | N | Natural Gas, Distillate Fuel Oil | [12 empty] | 1 | 0.79266 | 0.79266 | 0.79266 | 0.79266
Geneseo | 944_G_7 | 944 | G | 7 |  | Combustion Turbine | IC Engine | MIS_MIDA | Illinois | 17 | Henry | 73 | 17073 | 2.4 | 18000 | 1961 | 9999 |  |  | N | Natural Gas, Distillate Fuel Oil | [12 empty] | 1 | 0.79266 | 0.79266 | 0.79266 | 0.79266
Geneseo | 944_G_9 | 944 | G | 9 |  | Combustion Turbine | IC Engine | MIS_MIDA | Illinois | 17 | Henry | 73 | 17073 | 3.8 | 22401 | 1998 | 9999 |  |  | N | Distillate Fuel Oil | [12 empty] | 1 | 0.73147 | 0.73147 | 0.73147 | 0.73147
Highland | 946_G_IC1 | 946 | G | IC1 |  | Combustion Turbine | IC Engine | MIS_IL | Illinois | 17 | Madison | 119 | 17119 | 1.6 | 11506 | 1993 | 9999 |  |  | N | Distillate Fuel Oil | [12 empty] | 1 | 0.73147 | 0.73147 | 0.73147 | 0.73147
Highland | 946_G_IC2 | 946 | G | IC2 |  | Combustion Turbine | IC Engine | MIS_IL | Illinois | 17 | Madison | 119 | 17119 | 1.6 | 11506 | 1993 | 9999 |  |  | N | Distillate Fuel Oil | [12 empty] | 1 | 0.73147 | 0.73147 | 0.73147 | 0.73147
Highland | 946_G_IC3 | 946 | G | IC3 |  | Combustion Turbine | IC Engine | MIS_IL | Illinois | 17 | Madison | 119 | 17119 | 1.6 | 11506 | 1993 | 9999 |  |  | N | Distillate Fuel Oil | [12 empty] | 1 | 0.73147 | 0.73147 | 0.73147 | 0.73147
Highland | 946_G_IC5 | 946 | G | IC5 |  | Combustion Turbine | IC Engine | MIS_IL | Illinois | 17 | Madison | 119 | 17119 | 2 | 11508 | 1967 | 9999 |  |  | N | Natural Gas, Distillate Fuel Oil | [12 empty] | 1 | 0.73147 | 0.73147 | 0.73147 | 0.73147
Highland | 946_G_IC6 | 946 | G | IC6 |  | Combustion Turbine | IC Engine | MIS_IL | Illinois | 17 | Madison | 119 | 17119 | 2 | 11508 | 1968 | 9999 |  |  | N | Natural Gas, Distillate Fuel Oil | [12 empty] | 1 | 0.73147 | 0.73147 | 0.73147 | 0.73147
Highland | 946_G_IC7 | 946 | G | IC7 |  | Combustion Turbine | IC Engine | MIS_IL | Illinois | 17 | Madison | 119 | 17119 | 4 | 11538 | 1971 | 9999 |  |  | N | Natural Gas, Distillate Fuel Oil | [12 empty] | 1 | 0.73147 | 0.73147 | 0.73147 | 0.73147
Highland | 946_G_IC8 | 946 | G | IC8 |  | Combustion Turbine | IC Engine | MIS_IL | Illinois | 17 | Madison | 119 | 17119 | 4 | 11504 | 1971 | 9999 |  |  | N | Natural Gas, Distillate Fuel Oil | [12 empty] | 1 | 0.73147 | 0.73147 | 0.73147 | 0.73147
McLeansboro | 948_G_2 | 948 | G | 2 |  | Combustion Turbine | IC Engine | MIS_IL | Illinois | 17 | Hamilton | 65 | 17065 | 0.4 | 10745 | 1950 | 9999 |  |  | N | Distillate Fuel Oil | [12 empty] | 1 | 0.73147 | 0.73147 | 0.73147 | 0.73147
McLeansboro | 948_G_5 | 948 | G | 5 |  | Combustion Turbine | IC Engine | MIS_IL | Illinois | 17 | Hamilton | 65 | 17065 | 1.8 | 10745 | 1979 | 9999 |  |  | N | Natural Gas, Distillate Fuel Oil | [12 empty] | 1 | 0.73147 | 0.73147 | 0.73147 | 0.73147
McLeansboro | 948_G_6 | 948 | G | 6 |  | Combustion Turbine | IC Engine | MIS_IL | Illinois | 17 | Hamilton | 65 | 17065 | 2.2 | 10745 | 1979 | 9999 |  |  | N | Natural Gas, Distillate Fuel Oil | [12 empty] | 1 | 0.73147 | 0.73147 | 0.73147 | 0.73147
McLeansboro | 948_G_7 | 948 | G | 7 |  | Combustion Turbine | IC Engine | MIS_IL | Illinois | 17 | Hamilton | 65 | 17065 | 1 | 10745 | 1995 | 9999 |  |  | N | Distillate Fuel Oil | [12 empty] | 1 | 0.73147 | 0.73147 | 0.73147 | 0.73147
McLeansboro | 948_G_8 | 948 | G | 8 |  | Combustion Turbine | IC Engine | MIS_IL | Illinois | 17 | Hamilton | 65 | 17065 | 1 | 10745 | 1994 | 9999 |  |  | N | Distillate Fuel Oil | [12 empty] | 1 | 0.73147 | 0.73147 | 0.73147 | 0.73147
McLeansboro | 948_G_9 | 948 | G | 9 |  | Combustion Turbine | IC Engine | MIS_IL | Illinois | 17 | Hamilton | 65 | 17065 | 2 | 10745 | 2002 | 9999 |  |  | N | Distillate Fuel Oil | [12 empty] | 1 | 0.73147 | 0.73147 | 0.73147 | 0.73147
Marshall (IL) | 949_G_10 | 949 | G | 10 |  | Combustion Turbine | IC Engine | MIS_IL | Illinois | 17 | Clark | 23 | 17023 | 1.8 | 10745 | 2002 | 9999 |  |  | N | Distillate Fuel Oil | [12 empty] | 1 | 0.73147 | 0.73147 | 0.73147 | 0.73147
Marshall (IL) | 949_G_11 | 949 | G | 11 |  | Combustion Turbine | IC Engine | MIS_IL | Illinois | 17 | Clark | 23 | 17023 | 1.8 | 10745 | 2002 | 9999 |  |  | N | Distillate Fuel Oil | [12 empty] | 1 | 0.73147 | 0.73147 | 0.73147 | 0.73147
Marshall (IL) | 949_G_12 | 949 | G | 12 |  | Combustion Turbine | IC Engine | MIS_IL | Illinois | 17 | Clark | 23 | 17023 | 1.8 | 10745 | 2007 | 9999 |  |  | N | Distillate Fuel Oil | [13 empty] | 0.73147 | 0.73147 | 0.73147 | 0.73147
Marshall (IL) | 949_G_13 | 949 | G | 13 |  | Combustion Turbine | IC Engine | MIS_IL | Illinois | 17 | Clark | 23 | 17023 | 1.8 | 10745 | 2007 | 9999 |  |  | N | Distillate Fuel Oil | [13 empty] | 0.73147 | 0.73147 | 0.73147 | 0.73147
Marshall (IL) | 949_G_5 | 949 | G | 5 |  | Combustion Turbine | IC Engine | MIS_IL | Illinois | 17 | Clark | 23 | 17023 | 2.5 | 10745 | 2002 | 9999 |  |  | N | Distillate Fuel Oil | [12 empty] | 1 | 0.73147 | 0.73147 | 0.73147 | 0.73147
Marshall (IL) | 949_G_6 | 949 | G | 6 |  | Combustion Turbine | IC Engine | MIS_IL | Illinois | 17 | Clark | 23 | 17023 | 1.8 | 10745 | 2002 | 9999 |  |  | N | Distillate Fuel Oil | [12 empty] | 1 | 0.73147 | 0.73147 | 0.73147 | 0.73147
Marshall (IL) | 949_G_7 | 949 | G | 7 |  | Combustion Turbine | IC Engine | MIS_IL | Illinois | 17 | Clark | 23 | 17023 | 1.8 | 10745 | 2002 | 9999 |  |  | N | Distillate Fuel Oil | [12 empty] | 1 | 0.73147 | 0.73147 | 0.73147 | 0.73147
Marshall (IL) | 949_G_8 | 949 | G | 8 |  | Combustion Turbine | IC Engine | MIS_IL | Illinois | 17 | Clark | 23 | 17023 | 1.8 | 10745 | 2002 | 9999 |  |  | N | Distillate Fuel Oil | [12 empty] | 1 | 0.73147 | 0.73147 | 0.73147 | 0.73147
Marshall (IL) | 949_G_9 | 949 | G | 9 |  | Combustion Turbine | IC Engine | MIS_IL | Illinois | 17 | Clark | 23 | 17023 | 1.8 | 10745 | 2002 | 9999 |  |  | N | Distillate Fuel Oil | [12 empty] | 1 | 0.73147 | 0.73147 | 0.73147 | 0.73147
Peru (IL) | 955_G_11 | 955 | G | 11 |  | Combustion Turbine | IC Engine | PJM_COMD | Illinois | 17 | Lasalle | 99 | 17099 | 2.7 | 25000 | 2011 | 9999 |  |  | N | Distillate Fuel Oil | [13 empty] | 0.73147 | 0.73147 | 0.73147 | 0.73147
Peru (IL) | 955_G_12 | 955 | G | 12 |  | Combustion Turbine | IC Engine | PJM_COMD | Illinois | 17 | Lasalle | 99 | 17099 | 2.7 | 25000 | 2011 | 9999 |  |  | N | Distillate Fuel Oil | [13 empty] | 0.73147 | 0.73147 | 0.73147 | 0.73147
Peru (IL) | 955_G_13 | 955 | G | 13 |  | Combustion Turbine | IC Engine | PJM_COMD | Illinois | 17 | Lasalle | 99 | 17099 | 2.7 | 25000 | 2011 | 9999 |  |  | N | Distillate Fuel Oil | [13 empty] | 0.73147 | 0.73147 | 0.73147 | 0.73147
Peru (IL) | 955_G_14 | 955 | G | 14 |  | Combustion Turbine | IC Engine | PJM_COMD | Illinois | 17 | Lasalle | 99 | 17099 | 2.7 | 25000 | 2011 | 9999 |  |  | N | Distillate Fuel Oil | [13 empty] | 0.73147 | 0.73147 | 0.73147 | 0.73147
Peru (IL) | 955_G_15 | 955 | G | 15 |  | Combustion Turbine | IC Engine | PJM_COMD | Illinois | 17 | Lasalle | 99 | 17099 | 2.7 | 25000 | 2011 | 9999 |  |  | N | Distillate Fuel Oil | [13 empty] | 0.73147 | 0.73147 | 0.73147 | 0.73147
Peru (IL) | 955_G_16 | 955 | G | 16 |  | Combustion Turbine | IC Engine | PJM_COMD | Illinois | 17 | Lasalle | 99 | 17099 | 2.7 | 25000 | 2011 | 9999 |  |  | N | Distillate Fuel Oil | [13 empty] | 0.73147 | 0.73147 | 0.73147 | 0.73147
Peru (IL) | 955_G_17 | 955 | G | 17 |  | Combustion Turbine | IC Engine | PJM_COMD | Illinois | 17 | Lasalle | 99 | 17099 | 2.7 | 25000 | 2011 | 9999 |  |  | N | Distillate Fuel Oil | [13 empty] | 0.73147 | 0.73147 | 0.73147 | 0.73147
Peru (IL) | 955_G_GT1 | 955 | G | GT1 |  | Combustion Turbine |  | MIS_IL | Illinois | 17 | Lasalle | 99 | 17099 | 8.6 | 25000 | 1968 | 9999 |  |  | N | Distillate Fuel Oil | [12 empty] | 1 | 1.2001 | 1.2001 | 1.2001 | 1.2001
Peru (IL) | 955_G_HC1 | 955 | G | HC1 |  | Hydro |  | MIS_IL | Illinois | 17 | Lasalle | 99 | 17099 | 1.7 | 0 | 1996 | 9999 |  |  | N | Hydro | [13 empty] | 0 | 0 | 0 | 0
Peru (IL) | 955_G_HC2 | 955 | G | HC2 |  | Hydro |  | MIS_IL | Illinois | 17 | Lasalle | 99 | 17099 | 1.7 | 0 | 1996 | 9999 |  |  | N | Hydro | [13 empty] | 0 | 0 | 0 | 0
Peru (IL) | 955_G_HC3 | 955 | G | HC3 |  | Hydro |  | MIS_IL | Illinois | 17 | Lasalle | 99 | 17099 | 1.7 | 0 | 1996 | 9999 |  |  | N | Hydro | [13 empty] | 0 | 0 | 0 | 0
Peru (IL) | 955_G_HC4 | 955 | G | HC4 |  | Hydro |  | MIS_IL | Illinois | 17 | Lasalle | 99 | 17099 | 1.7 | 0 | 1996 | 9999 |  |  | N | Hydro | [13 empty] | 0 | 0 | 0 | 0
C H Corn Hydroelectric Facility | 956_G_1 | 956 | G | 1 |  | Hydro |  | FRCC | Florida | 12 | Leon | 73 | 12073 | 4 | 0 | 1985 | 9999 |  |  | N | Hydro | [13 empty] | 0 | 0 | 0 | 0
C H Corn Hydroelectric Facility | 956_G_2 | 956 | G | 2 |  | Hydro |  | FRCC | Florida | 12 | Leon | 73 | 12073 | 4 | 0 | 1985 | 9999 |  |  | N | Hydro | [13 empty] | 0 | 0 | 0 | 0
C H Corn Hydroelectric Facility | 956_G_3 | 956 | G | 3 |  | Hydro |  | FRCC | Florida | 12 | Leon | 73 | 12073 | 3 | 0 | 1986 | 9999 |  |  | N | Hydro | [13 empty] | 0 | 0 | 0 | 0
Princeton (IL) | 957_G_1 | 957 | G | 1 |  | Combustion Turbine | IC Engine | MIS_IL | Illinois | 17 | Bureau | 11 | 17011 | 2.3 | 18000 | 1953 | 9999 |  |  | N | Natural Gas, Distillate Fuel Oil | [12 empty] | 1 | 0.79266 | 0.79266 | 0.79266 | 0.79266
Princeton (IL) | 957_G_2 | 957 | G | 2 |  | Combustion Turbine | IC Engine | MIS_IL | Illinois | 17 | Bureau | 11 | 17011 | 3 | 18000 | 1958 | 9999 |  |  | N | Natural Gas, Distillate Fuel Oil | [12 empty] | 1 | 0.79266 | 0.79266 | 0.79266 | 0.79266
Princeton (IL) | 957_G_3 | 957 | G | 3 |  | Combustion Turbine | IC Engine | MIS_IL | Illinois | 17 | Bureau | 11 | 17011 | 3.4 | 18000 | 1965 | 9999 |  |  | N | Natural Gas, Distillate Fuel Oil | [12 empty] | 1 | 0.79266 | 0.79266 | 0.79266 | 0.79266
Princeton (IL) | 957_G_4 | 957 | G | 4 |  | Combustion Turbine | IC Engine | MIS_IL | Illinois | 17 | Bureau | 11 | 17011 | 3.4 | 18000 | 1965 | 9999 |  |  | N | Natural Gas, Distillate Fuel Oil | [12 empty] | 1 | 0.79266 | 0.79266 | 0.79266 | 0.79266
Princeton (IL) | 957_G_5 | 957 | G | 5 |  | Combustion Turbine | IC Engine | MIS_IL | Illinois | 17 | Bureau | 11 | 17011 | 4.4 | 18000 | 1971 | 9999 |  |  | N | Natural Gas, Distillate Fuel Oil | [12 empty] | 1 | 0.79266 | 0.79266 | 0.79266 | 0.79266
Princeton (IL) | 957_G_6 | 957 | G | 6 |  | Combustion Turbine | IC Engine | MIS_IL | Illinois | 17 | Bureau | 11 | 17011 | 5.5 | 18000 | 1971 | 9999 |  |  | N | Natural Gas, Distillate Fuel Oil | [12 empty] | 1 | 0.79266 | 0.79266 | 0.79266 | 0.79266
Princeton (IL) | 957_G_7 | 957 | G | 7 |  | Combustion Turbine | IC Engine | MIS_IL | Illinois | 17 | Bureau | 11 | 17011 | 7 | 18000 | 1976 | 9999 |  |  | N | Natural Gas, Distillate Fuel Oil | [12 empty] | 1 | 0.79266 | 0.79266 | 0.79266 | 0.79266
Princeton (IL) | 957_G_8 | 957 | G | 8 |  | Combustion Turbine | IC Engine | MIS_IL | Illinois | 17 | Bureau | 11 | 17011 | 8.7 | 18000 | 1976 | 9999 |  |  | N | Natural Gas, Distillate Fuel Oil | [12 empty] | 1 | 0.79266 | 0.79266 | 0.79266 | 0.79266
Rantoul | 958_G_10 | 958 | G | 10 |  | Combustion Turbine | IC Engine | MIS_IL | Illinois | 17 | Champaign | 19 | 17019 | 1.8 | 10745 | 2000 | 9999 |  |  | N | Distillate Fuel Oil | [12 empty] | 1 | 0.73147 | 0.73147 | 0.73147 | 0.73147
Rantoul | 958_G_11 | 958 | G | 11 |  | Combustion Turbine | IC Engine | MIS_IL | Illinois | 17 | Champaign | 19 | 17019 | 1.8 | 10745 | 2000 | 9999 |  |  | N | Distillate Fuel Oil | [12 empty] | 1 | 0.73147 | 0.73147 | 0.73147 | 0.73147
Rantoul | 958_G_12 | 958 | G | 12 |  | Combustion Turbine | IC Engine | MIS_IL | Illinois | 17 | Champaign | 19 | 17019 | 1.8 | 10745 | 2000 | 9999 |  |  | N | Distillate Fuel Oil | [12 empty] | 1 | 0.73147 | 0.73147 | 0.73147 | 0.73147
Rantoul | 958_G_13 | 958 | G | 13 |  | Combustion Turbine | IC Engine | MIS_IL | Illinois | 17 | Champaign | 19 | 17019 | 1.8 | 10745 | 2000 | 9999 |  |  | N | Distillate Fuel Oil | [12 empty] | 1 | 0.73147 | 0.73147 | 0.73147 | 0.73147
Rantoul | 958_G_14 | 958 | G | 14 |  | Combustion Turbine | IC Engine | MIS_IL | Illinois | 17 | Champaign | 19 | 17019 | 1.8 | 10745 | 2000 | 9999 |  |  | N | Distillate Fuel Oil | [12 empty] | 1 | 0.73147 | 0.73147 | 0.73147 | 0.73147
Rantoul | 958_G_15 | 958 | G | 15 |  | Combustion Turbine | IC Engine | MIS_IL | Illinois | 17 | Champaign | 19 | 17019 | 1.8 | 10745 | 2001 | 9999 |  |  | N | Distillate Fuel Oil | [12 empty] | 1 | 0.73147 | 0.73147 | 0.73147 | 0.73147
Rantoul | 958_G_16 | 958 | G | 16 |  | Combustion Turbine | IC Engine | MIS_IL | Illinois | 17 | Champaign | 19 | 17019 | 1.8 | 10745 | 2001 | 9999 |  |  | N | Distillate Fuel Oil | [12 empty] | 1 | 0.73147 | 0.73147 | 0.73147 | 0.73147
Rantoul | 958_G_9 | 958 | G | 9 |  | Combustion Turbine | IC Engine | MIS_IL | Illinois | 17 | Champaign | 19 | 17019 | 1.8 | 10745 | 2000 | 9999 |  |  | N | Distillate Fuel Oil | [12 empty] | 1 | 0.73147 | 0.73147 | 0.73147 | 0.73147
Red Bud | 959_G_1 | 959 | G | 1 |  | Combustion Turbine | IC Engine | MIS_IL | Illinois | 17 | Randolph | 157 | 17157 | 2.2 | 10745 | 1968 | 9999 |  |  | N | Distillate Fuel Oil | [12 empty] | 1 | 0.73147 | 0.73147 | 0.73147 | 0.73147
Red Bud | 959_G_2 | 959 | G | 2 |  | Combustion Turbine | IC Engine | MIS_IL | Illinois | 17 | Randolph | 157 | 17157 | 0.9 | 10745 | 1959 | 9999 |  |  | N | Distillate Fuel Oil | [12 empty] | 1 | 0.73147 | 0.73147 | 0.73147 | 0.73147
Red Bud | 959_G_3 | 959 | G | 3 |  | Combustion Turbine | IC Engine | MIS_IL | Illinois | 17 | Randolph | 157 | 17157 | 2.2 | 10745 | 1964 | 9999 |  |  | N | Distillate Fuel Oil | [12 empty] | 1 | 0.73147 | 0.73147 | 0.73147 | 0.73147
Red Bud | 959_G_4 | 959 | G | 4 |  | Combustion Turbine | IC Engine | MIS_IL | Illinois | 17 | Randolph | 157 | 17157 | 3 | 10745 | 1973 | 9999 |  |  | N | Distillate Fuel Oil | [12 empty] | 1 | 0.73147 | 0.73147 | 0.73147 | 0.73147
Red Bud | 959_G_7 | 959 | G | 7 |  | Combustion Turbine | IC Engine | MIS_IL | Illinois | 17 | Randolph | 157 | 17157 | 3 | 10745 | 2002 | 9999 |  |  | N | Distillate Fuel Oil | [12 empty] | 1 | 0.73147 | 0.73147 | 0.73147 | 0.73147
Red Bud | 959_G_8 | 959 | G | 8 |  | Combustion Turbine | IC Engine | MIS_IL | Illinois | 17 | Randolph | 157 | 17157 | 3 | 10745 | 2002 | 9999 |  |  | N | Distillate Fuel Oil | [12 empty] | 1 | 0.73147 | 0.73147 | 0.73147 | 0.73147
North Ninth Street | 960_G_1 | 960 | G | 1 |  | Combustion Turbine | IC Engine | PJM_COMD | Illinois | 17 | Ogle | 141 | 17141 | 0.6 | 11637 | 1940 | 9999 |  |  | N | Distillate Fuel Oil | [12 empty] | 1 | 0.73147 | 0.73147 | 0.73147 | 0.73147
North Ninth Street | 960_G_10 | 960 | G | 10 |  | Combustion Turbine | IC Engine | PJM_COMD | Illinois | 17 | Ogle | 141 | 17141 | 2 | 11620 | 1989 | 9999 |  |  | N | Natural Gas, Distillate Fuel Oil | [12 empty] | 1 | 0.79266 | 0.79266 | 0.79266 | 0.79266
North Ninth Street | 960_G_3 | 960 | G | 3 |  | Combustion Turbine | IC Engine | PJM_COMD | Illinois | 17 | Ogle | 141 | 17141 | 2 | 11620 | 1956 | 9999 |  |  | N | Natural Gas, Distillate Fuel Oil | [12 empty] | 1 | 0.79266 | 0.79266 | 0.79266 | 0.79266
North Ninth Street | 960_G_4 | 960 | G | 4 |  | Combustion Turbine | IC Engine | PJM_COMD | Illinois | 17 | Ogle | 141 | 17141 | 0.7 | 11629 | 1946 | 9999 |  |  | N | Distillate Fuel Oil | [12 empty] | 1 | 0.73147 | 0.73147 | 0.73147 | 0.73147
North Ninth Street | 960_G_6 | 960 | G | 6 |  | Combustion Turbine | IC Engine | PJM_COMD | Illinois | 17 | Ogle | 141 | 17141 | 2 | 11620 | 1954 | 9999 |  |  | N | Natural Gas, Distillate Fuel Oil | [12 empty] | 1 | 0.79266 | 0.79266 | 0.79266 | 0.79266
North Ninth Street | 960_G_7 | 960 | G | 7 |  | Combustion Turbine | IC Engine | PJM_COMD | Illinois | 17 | Ogle | 141 | 17141 | 3.5 | 11631 | 1967 | 9999 |  |  | N | Natural Gas, Distillate Fuel Oil | [12 empty] | 1 | 0.79266 | 0.79266 | 0.79266 | 0.79266
North Ninth Street | 960_G_8 | 960 | G | 8 |  | Combustion Turbine | IC Engine | PJM_COMD | Illinois | 17 | Ogle | 141 | 17141 | 0.5 | 11616 | 1949 | 9999 |  |  | N | Distillate Fuel Oil | [12 empty] | 1 | 0.73147 | 0.73147 | 0.73147 | 0.73147
North Ninth Street | 960_G_9 | 960 | G | 9 |  | Combustion Turbine | IC Engine | PJM_COMD | Illinois | 17 | Ogle | 141 | 17141 | 3 | 11626 | 1989 | 9999 |  |  | N | Natural Gas, Distillate Fuel Oil | [12 empty] | 1 | 0.79266 | 0.79266 | 0.79266 | 0.79266
North Ninth Street | 960_G_SOL1 | 960 | G | SOL1 |  | Solar PV |  | PJM_COMD | Illinois | 17 | Ogle | 141 | 17141 | 0.3 | 0 | 2014 | 9999 |  |  | N | Solar | [13 empty] | 0 | 0 | 0 | 0
South Main Street | 961_G_1 | 961 | G | 1 |  | Combustion Turbine | IC Engine | PJM_COMD | Illinois | 17 | Ogle | 141 | 17141 | 1.6 | 18000 | 1967 | 9999 |  |  | N | Natural Gas, Distillate Fuel Oil | [12 empty] | 1 | 0.79266 | 0.79266 | 0.79266 | 0.79266
South Main Street | 961_G_13 | 961 | G | 13 |  | Combustion Turbine | IC Engine | PJM_COMD | Illinois | 17 | Ogle | 141 | 17141 | 1.8 | 23762 | 2014 | 9999 |  |  | N | Natural Gas, Distillate Fuel Oil | [13 empty] | 0.73147 | 0.73147 | 0.73147 | 0.73147
South Main Street | 961_G_14 | 961 | G | 14 |  | Combustion Turbine | IC Engine | PJM_COMD | Illinois | 17 | Ogle | 141 | 17141 | 1.8 | 23762 | 2014 | 9999 |  |  | N | Natural Gas, Distillate Fuel Oil | [13 empty] | 0.73147 | 0.73147 | 0.73147 | 0.73147
South Main Street | 961_G_15 | 961 | G | 15 |  | Combustion Turbine | IC Engine | PJM_COMD | Illinois | 17 | Ogle | 141 | 17141 | 1.8 | 23762 | 2014 | 9999 |  |  | N | Natural Gas, Distillate Fuel Oil | [13 empty] | 0.73147 | 0.73147 | 0.73147 | 0.73147
South Main Street | 961_G_16 | 961 | G | 16 |  | Combustion Turbine | IC Engine | PJM_COMD | Illinois | 17 | Ogle | 141 | 17141 | 1.8 | 10745 | 2016 | 9999 |  |  | N | Natural Gas, Distillate Fuel Oil | [13 empty] | 0.73147 | 0.73147 | 0.73147 | 0.73147
South Main Street | 961_G_17 | 961 | G | 17 |  | Combustion Turbine | IC Engine | PJM_COMD | Illinois | 17 | Ogle | 141 | 17141 | 1.8 | 10745 | 2016 | 9999 |  |  | N | Natural Gas, Distillate Fuel Oil | [13 empty] | 0.73147 | 0.73147 | 0.73147 | 0.73147
South Main Street | 961_G_18 | 961 | G | 18 |  | Combustion Turbine | IC Engine | PJM_COMD | Illinois | 17 | Ogle | 141 | 17141 | 1.8 | 10745 | 2016 | 9999 |  |  | N | Natural Gas, Distillate Fuel Oil | [13 empty] | 0.73147 | 0.73147 | 0.73147 | 0.73147
South Main Street | 961_G_2 | 961 | G | 2 |  | Combustion Turbine | IC Engine | PJM_COMD | Illinois | 17 | Ogle | 141 | 17141 | 2 | 18000 | 1967 | 9999 |  |  | N | Natural Gas, Distillate Fuel Oil | [12 empty] | 1 | 0.79266 | 0.79266 | 0.79266 | 0.79266
Dallman | 963_B_33 | 963 | B | 33 | 647 | Coal Steam |  | MIS_IL | Illinois | 17 | Sangamon | 167 | 17167 | 188 | 11408 | 1978 | 9999 | tangential | wet | N | Bituminous | Wet Scrubber | 1980 | 0.95 |  | SCR | 2003 |  | ESPC | No |  |  |  | 0.2 | 0.3806 | 0.06187 | 0.3806 | 0.06187 | 0.1 | 0.84 | 0.56 | 0.99
Dallman | 963_B_41 | 963 | B | 41 | 89910 | Coal Steam |  | MIS_IL | Illinois | 17 | Sangamon | 167 | 17167 | 208 | 11394 | 2009 | 9999 | wall | wet | N | Bituminous | Wet Scrubber | 2009 | 0.98 | LNB + OFA | SCR | 2009 |  | ESPC + B | No | ACI | 2009 |  | 0.2 | 0.06714 | 0.06714 | 0.06714 | 0.06714 | 0.1 | 0.1 | 0.1 | 0.99
Dallman | 963_G_1 | 963 | G | 1 | 645 | Coal Steam |  | MIS_IL | Illinois | 17 | Sangamon | 167 | 17167 | 73 | 11481 | 1968 | 9999 | cyclone | wet | N | Bituminous | Wet Scrubber | 2001 | 0.95 |  | SCR | 2003 |  | ESPC | No |  |  |  | 0.25 | 0.2174 | 0.09813 | 0.2174 | 0.09813 | 0.1 | 0.84 | 0.56 | 0.99
Dallman | 963_G_2 | 963 | G | 2 | 646 | Coal Steam |  | MIS_IL | Illinois | 17 | Sangamon | 167 | 17167 | 65 | 11556 | 1972 | 9999 | cyclone | wet | N | Bituminous | Wet Scrubber | 2001 | 0.95 |  | SCR | 2003 |  | ESPC | No |  |  |  | 0.25 | 1.0378 | 0.10047 | 1.0378 | 0.10047 | 0.1 | 0.84 | 0.56 | 0.99
Lakeside | 964_G_D1 | 964 | G | D1 |  | Combustion Turbine | IC Engine | MIS_IL | Illinois | 17 | Sangamon | 167 | 17167 | 1.7 | 11312 | 2002 | 9999 |  |  | N | Distillate Fuel Oil | [12 empty] | 1 | 0.73147 | 0.73147 | 0.73147 | 0.73147
Lakeside | 964_G_D2 | 964 | G | D2 |  | Combustion Turbine | IC Engine | MIS_IL | Illinois | 17 | Sangamon | 167 | 17167 | 1.7 | 12648 | 2002 | 9999 |  |  | N | Distillate Fuel Oil | [12 empty] | 1 | 0.73147 | 0.73147 | 0.73147 | 0.73147
Lakeside | 964_G_D3 | 964 | G | D3 |  | Combustion Turbine | IC Engine | MIS_IL | Illinois | 17 | Sangamon | 167 | 17167 | 1.7 | 12648 | 2002 | 9999 |  |  | N | Distillate Fuel Oil | [12 empty] | 1 | 0.73147 | 0.73147 | 0.73147 | 0.73147
Reynolds | 965_G_1 | 965 | G | 1 |  | Combustion Turbine |  | MIS_IL | Illinois | 17 | Sangamon | 167 | 17167 | 14 | 21331 | 1970 | 9999 |  |  | N | Distillate Fuel Oil | [12 empty] | 1 | 1.2001 | 1.2001 | 1.2001 | 1.2001
Sullivan (IL) | 969_G_1 | 969 | G | 1 |  | Combustion Turbine | IC Engine | MIS_IL | Illinois | 17 | Moultrie | 139 | 17139 | 4.3 | 11383 | 1974 | 9999 |  |  | N | Natural Gas, Distillate Fuel Oil | [12 empty] | 1 | 0.73147 | 0.73147 | 0.73147 | 0.73147
Sullivan (IL) | 969_G_10 | 969 | G | 10 |  | Combustion Turbine | IC Engine | MIS_IL | Illinois | 17 | Moultrie | 139 | 17139 | 2.2 | 12347 | 1971 | 9999 |  |  | N | Natural Gas, Distillate Fuel Oil | [12 empty] | 1 | 0.73147 | 0.73147 | 0.73147 | 0.73147
Sullivan (IL) | 969_G_11 | 969 | G | 11 |  | Combustion Turbine | IC Engine | MIS_IL | Illinois | 17 | Moultrie | 139 | 17139 | 2 | 12511 | 1996 | 9999 |  |  | N | Natural Gas, Distillate Fuel Oil | [12 empty] | 1 | 0.73147 | 0.73147 | 0.73147 | 0.73147
Sullivan (IL) | 969_G_12 | 969 | G | 12 |  | Combustion Turbine | IC Engine | MIS_IL | Illinois | 17 | Moultrie | 139 | 17139 | 1 | 13972 | 1996 | 9999 |  |  | N | Natural Gas, Distillate Fuel Oil | [12 empty] | 1 | 0.73147 | 0.73147 | 0.73147 | 0.73147
Sullivan (IL) | 969_G_13 | 969 | G | 13 |  | Combustion Turbine | IC Engine | MIS_IL | Illinois | 17 | Moultrie | 139 | 17139 | 2.3 | 10745 | 2012 | 9999 |  |  | N | Distillate Fuel Oil | [13 empty] | 0.73147 | 0.73147 | 0.73147 | 0.73147
Sullivan (IL) | 969_G_14 | 969 | G | 14 |  | Combustion Turbine | IC Engine | MIS_IL | Illinois | 17 | Moultrie | 139 | 17139 | 2.3 | 10745 | 2012 | 9999 |  |  | N | Distillate Fuel Oil | [13 empty] | 0.73147 | 0.73147 | 0.73147 | 0.73147
Sullivan (IL) | 969_G_15 | 969 | G | 15 |  | Combustion Turbine | IC Engine | MIS_IL | Illinois | 17 | Moultrie | 139 | 17139 | 2.3 | 10745 | 2012 | 9999 |  |  | N | Distillate Fuel Oil | [13 empty] | 0.73147 | 0.73147 | 0.73147 | 0.73147
Sullivan (IL) | 969_G_2 | 969 | G | 2 |  | Combustion Turbine | IC Engine | MIS_IL | Illinois | 17 | Moultrie | 139 | 17139 | 2 | 12511 | 1961 | 9999 |  |  | N | Natural Gas, Distillate Fuel Oil | [12 empty] | 1 | 0.73147 | 0.73147 | 0.73147 | 0.73147
Sullivan (IL) | 969_G_3 | 969 | G | 3 |  | Combustion Turbine | IC Engine | MIS_IL | Illinois | 17 | Moultrie | 139 | 17139 | 1.3 | 13388 | 1956 | 9999 |  |  | N | Natural Gas, Distillate Fuel Oil | [12 empty] | 1 | 0.73147 | 0.73147 | 0.73147 | 0.73147
Sullivan (IL) | 969_G_4 | 969 | G | 4 |  | Combustion Turbine | IC Engine | MIS_IL | Illinois | 17 | Moultrie | 139 | 17139 | 0.9 | 14221 | 1951 | 9999 |  |  | N | Natural Gas, Distillate Fuel Oil | [12 empty] | 1 | 0.73147 | 0.73147 | 0.73147 | 0.73147
Sullivan (IL) | 969_G_5 | 969 | G | 5 |  | Combustion Turbine | IC Engine | MIS_IL | Illinois | 17 | Moultrie | 139 | 17139 | 1.1 | 13762 | 1948 | 9999 |  |  | N | Distillate Fuel Oil | [12 empty] | 1 | 0.73147 | 0.73147 | 0.73147 | 0.73147
Sullivan (IL) | 969_G_6 | 969 | G | 6 |  | Combustion Turbine | IC Engine | MIS_IL | Illinois | 17 | Moultrie | 139 | 17139 | 0.6 | 15188 | 1946 | 9999 |  |  | N | Natural Gas, Distillate Fuel Oil | [12 empty] | 1 | 0.73147 | 0.73147 | 0.73147 | 0.73147
Sullivan (IL) | 969_G_9 | 969 | G | 9 |  | Combustion Turbine | IC Engine | MIS_IL | Illinois | 17 | Moultrie | 139 | 17139 | 2.2 | 12347 | 1971 | 9999 |  |  | N | Natural Gas, Distillate Fuel Oil | [12 empty] | 1 | 0.73147 | 0.73147 | 0.73147 | 0.73147
Waterloo | 971_G_1 | 971 | G | 1 |  | Combustion Turbine | IC Engine | MIS_IL | Illinois | 17 | Monroe | 133 | 17133 | 2.7 | 11547 | 1970 | 9999 |  |  | N | Natural Gas, Distillate Fuel Oil | [12 empty] | 1 | 0.73147 | 0.73147 | 0.73147 | 0.73147
Waterloo | 971_G_10 | 971 | G | 10 |  | Combustion Turbine | IC Engine | MIS_IL | Illinois | 17 | Monroe | 133 | 17133 | 1.8 | 10745 | 1996 | 9999 |  |  | N | Natural Gas, Distillate Fuel Oil | [13 empty] | 0.73147 | 0.73147 | 0.73147 | 0.73147
Waterloo | 971_G_11 | 971 | G | 11 |  | Combustion Turbine | IC Engine | MIS_IL | Illinois | 17 | Monroe | 133 | 17133 | 1.8 | 10745 | 1996 | 9999 |  |  | N | Natural Gas, Distillate Fuel Oil | [13 empty] | 0.73147 | 0.73147 | 0.73147 | 0.73147
Waterloo | 971_G_12 | 971 | G | 12 |  | Combustion Turbine |  | MIS_IL | Illinois | 17 | Monroe | 133 | 17133 | 6.6 | 12612 | 2002 | 9999 |  |  | N | Natural Gas, Distillate Fuel Oil | [12 empty] | 1 | 0.16138 | 0.16138 | 0.16138 | 0.16138
Waterloo | 971_G_13 | 971 | G | 13 |  | Combustion Turbine |  | MIS_IL | Illinois | 17 | Monroe | 133 | 17133 | 6.6 | 12602 | 2012 | 9999 |  |  | N | Natural Gas, Distillate Fuel Oil | [13 empty] | 0.16138 | 0.16138 | 0.16138 | 0.16138
Waterloo | 971_G_2 | 971 | G | 2 |  | Combustion Turbine | IC Engine | MIS_IL | Illinois | 17 | Monroe | 133 | 17133 | 0.2 | 16384 | 1954 | 9999 |  |  | N | Distillate Fuel Oil | [12 empty] | 1 | 0.73147 | 0.73147 | 0.73147 | 0.73147
Waterloo | 971_G_3 | 971 | G | 3 |  | Combustion Turbine | IC Engine | MIS_IL | Illinois | 17 | Monroe | 133 | 17133 | 0.2 | 16384 | 1946 | 9999 |  |  | N | Distillate Fuel Oil | [12 empty] | 1 | 0.73147 | 0.73147 | 0.73147 | 0.73147
Waterloo | 971_G_4 | 971 | G | 4 |  | Combustion Turbine | IC Engine | MIS_IL | Illinois | 17 | Monroe | 133 | 17133 | 1.8 | 11947 | 1963 | 9999 |  |  | N | Natural Gas, Distillate Fuel Oil | [12 empty] | 1 | 0.73147 | 0.73147 | 0.73147 | 0.73147
Waterloo | 971_G_5 | 971 | G | 5 |  | Combustion Turbine | IC Engine | MIS_IL | Illinois | 17 | Monroe | 133 | 17133 | 0.4 | 14465 | 1950 | 9999 |  |  | N | Distillate Fuel Oil | [12 empty] | 1 | 0.73147 | 0.73147 | 0.73147 | 0.73147
Waterloo | 971_G_6 | 971 | G | 6 |  | Combustion Turbine | IC Engine | MIS_IL | Illinois | 17 | Monroe | 133 | 17133 | 0.5 | 13975 | 1950 | 9999 |  |  | N | Distillate Fuel Oil | [12 empty] | 1 | 0.73147 | 0.73147 | 0.73147 | 0.73147
Waterloo | 971_G_7 | 971 | G | 7 |  | Combustion Turbine | IC Engine | MIS_IL | Illinois | 17 | Monroe | 133 | 17133 | 1.5 | 12107 | 1959 | 9999 |  |  | N | Natural Gas, Distillate Fuel Oil | [12 empty] | 1 | 0.73147 | 0.73147 | 0.73147 | 0.73147
Waterloo | 971_G_8 | 971 | G | 8 |  | Combustion Turbine | IC Engine | MIS_IL | Illinois | 17 | Monroe | 133 | 17133 | 2.4 | 11677 | 1973 | 9999 |  |  | N | Distillate Fuel Oil | [12 empty] | 1 | 0.73147 | 0.73147 | 0.73147 | 0.73147
Waterloo | 971_G_9 | 971 | G | 9 |  | Combustion Turbine | IC Engine | MIS_IL | Illinois | 17 | Monroe | 133 | 17133 | 1.8 | 10745 | 1996 | 9999 |  |  | N | Natural Gas, Distillate Fuel Oil | [13 empty] | 0.73147 | 0.73147 | 0.73147 | 0.73147
Winnetka | 972_B_4 | 972 | B | 4 |  | O/G Steam |  | PJM_COMD | Illinois | 17 | Cook | 31 | 17031 | 7 | 14500 | 1958 | 9999 |  |  | N | Natural Gas | [12 empty] | 1 | 0.23505 | 0.23505 | 0.23505 | 0.23505
Winnetka | 972_B_5 | 972 | B | 5 |  | O/G Steam |  | PJM_COMD | Illinois | 17 | Cook | 31 | 17031 | 7 | 14500 | 1938 | 9999 |  |  | N | Natural Gas | [12 empty] | 1 | 0.23505 | 0.23505 | 0.23505 | 0.23505
Winnetka | 972_B_7 | 972 | B | 7 |  | O/G Steam |  | PJM_COMD | Illinois | 17 | Cook | 31 | 17031 | 7 | 14500 | 1948 | 9999 |  |  | N | Natural Gas | [12 empty] | 1 | 0.23505 | 0.23505 | 0.23505 | 0.23505
Winnetka | 972_B_8 | 972 | B | 8 |  | O/G Steam |  | PJM_COMD | Illinois | 17 | Cook | 31 | 17031 | 7 | 14500 | 1958 | 9999 |  |  | N | Natural Gas | [12 empty] | 1 | 0.23505 | 0.23505 | 0.23505 | 0.23505
Winnetka | 972_G_8 | 972 | G | 8 |  | Combustion Turbine | IC Engine | PJM_COMD | Illinois | 17 | Cook | 31 | 17031 | 2.6 | 10972 | 1979 | 9999 |  |  | N | Distillate Fuel Oil | [12 empty] | 1 | 0.73147 | 0.73147 | 0.73147 | 0.73147
Winnetka | 972_G_9 | 972 | G | 9 |  | Combustion Turbine | IC Engine | PJM_COMD | Illinois | 17 | Cook | 31 | 17031 | 2.6 | 11005 | 1979 | 9999 |  |  | N | Distillate Fuel Oil | [12 empty] | 1 | 0.73147 | 0.73147 | 0.73147 | 0.73147
Marion | 976_B_123 | 976 | B | 123 | 9173 | Coal Steam |  | MIS_IL | Illinois | 17 | Williamson | 199 | 17199 | 120 | 11733 | 2003 | 9999 | FBC | wet | N | Bituminous, Waste Coal | Reagent Injection |  | 0.92 | CF | SNCR |  | 2003 | B | NA |  |  |  | 0.6 | 0.08389 | 0.08389 | 0.08389 | 0.08389 | 0.05 | 0.05 | 0.05 | 99 | [6 empty] | Yes
Marion | 976_B_4 | 976 | B | 4 | 655 | Coal Steam |  | MIS_IL | Illinois | 17 | Williamson | 199 | 17199 | 170 | 11711 | 1978 | 9999 | cyclone | wet | N | Bituminous, Waste Coal | Wet Scrubber | 1979 | 0.894 | OFA | SCR | 2003 |  | ESPC + WS | No |  |  |  | 1.2 | 0.5432 | 0.07982 | 0.5432 | 0.07982 | 0.1 | 0.84 | 0.56 | 0.944
Marion | 976_G_5 | 976 | G | 5 | 9174 | Combustion Turbine |  | MIS_IL | Illinois | 17 | Williamson | 199 | 17199 | 70 | 13451 | 2003 | 9999 |  |  | N | Natural Gas, Distillate Fuel Oil |  |  |  | DLNB + H2O | [8 empty] | 0.004 | 0.07637 | 0.07637 | 0.07637 | 0.07637
Marion | 976_G_6 | 976 | G | 6 | 9175 | Combustion Turbine |  | MIS_IL | Illinois | 17 | Williamson | 199 | 17199 | 70 | 13452 | 2003 | 9999 |  |  | N | Natural Gas, Distillate Fuel Oil |  |  |  | DLNB + H2O | [8 empty] | 0.004 | 0.06952 | 0.06952 | 0.06952 | 0.06952
Clifty Creek | 983_B_1 | 983 | B | 1 | 658 | Coal Steam |  | MIS_INKY | Indiana | 18 | Jefferson | 77 | 18077 | 196 | 10763 | 1955 | 9999 | wall | wet | N | Bituminous, Subbituminous | Wet Scrubber | 2013 | 0.98 | OFA | SCR | 2003 |  | ESPC | Yes |  |  |  | 7.52 | 0.2422 | 0.12867 | 0.2422 | 0.12867 | 0.1 | 0.1 | 0.56 | 0.99
Clifty Creek | 983_B_2 | 983 | B | 2 | 659 | Coal Steam |  | MIS_INKY | Indiana | 18 | Jefferson | 77 | 18077 | 196 | 10680 | 1955 | 9999 | wall | wet | N | Bituminous, Subbituminous | Wet Scrubber | 2013 | 0.98 | OFA | SCR | 2003 |  | ESPC | Yes |  |  |  | 7.52 | 0.2674 | 0.13076 | 0.2674 | 0.13076 | 0.1 | 0.1 | 0.56 | 0.99
Clifty Creek | 983_B_3 | 983 | B | 3 | 660 | Coal Steam |  | MIS_INKY | Indiana | 18 | Jefferson | 77 | 18077 | 196 | 10815 | 1955 | 9999 | wall | wet | N | Bituminous, Subbituminous | Wet Scrubber | 2013 | 0.98 | OFA | SCR | 2003 |  | ESPC | Yes |  |  |  | 7.52 | 0.2226 | 0.11511 | 0.2226 | 0.11511 | 0.1 | 0.1 | 0.56 | 0.99
Clifty Creek | 983_B_4 | 983 | B | 4 | 661 | Coal Steam |  | MIS_INKY | Indiana | 18 | Jefferson | 77 | 18077 | 196 | 10670 | 1955 | 9999 | wall | wet | N | Bituminous, Subbituminous | Wet Scrubber | 2013 | 0.98 | OFA | SCR | 2003 |  | ESPC | Yes |  |  |  | 7.52 | 0.2598 | 0.075 | 0.2598 | 0.075 | 0.1 | 0.1 | 0.56 | 0.99
Clifty Creek | 983_B_5 | 983 | B | 5 | 662 | Coal Steam |  | MIS_INKY | Indiana | 18 | Jefferson | 77 | 18077 | 196 | 10695 | 1955 | 9999 | wall | wet | N | Bituminous, Subbituminous | Wet Scrubber | 2013 | 0.98 | OFA | SCR | 2002 |  | ESPC | Yes |  |  |  | 7.52 | 0.2575 | 0.075 | 0.2575 | 0.075 | 0.1 | 0.1 | 0.56 | 0.99
Clifty Creek | 983_B_6 | 983 | B | 6 | 663 | Coal Steam |  | MIS_INKY | Indiana | 18 | Jefferson | 77 | 18077 | 196 | 10644 | 1956 | 9999 | wall | wet | N | Bituminous, Subbituminous | Wet Scrubber | 2013 | 0.98 | OFA |  |  |  | ESPH | No |  |  |  | 7.52 | 0.3246 | 0.3093 | 0.3246 | 0.3093 | 0.05 | 0.1 | 1 | 0.99
Newhalem | 9842_G_20 | 9842 | G | 20 |  | Hydro |  | WECC_PNW | Washington | 53 | Whatcom | 73 | 53073 | 2.3 | 0 | 1970 | 9999 |  |  | N | Hydro | [13 empty] | 0 | 0 | 0 | 0
Elkhart | 986_G_1 | 986 | G | 1 |  | Hydro |  | PJM_West | Indiana | 18 | Elkhart | 39 | 18039 | 0.6 | 0 | 1913 | 9999 |  |  | N | Hydro | [13 empty] | 0 | 0 | 0 | 0
Elkhart | 986_G_2 | 986 | G | 2 |  | Hydro |  | PJM_West | Indiana | 18 | Elkhart | 39 | 18039 | 0.4 | 0 | 1921 | 9999 |  |  | N | Hydro | [13 empty] | 0 | 0 | 0 | 0
Elkhart | 986_G_3 | 986 | G | 3 |  | Hydro |  | PJM_West | Indiana | 18 | Elkhart | 39 | 18039 | 0.4 | 0 | 1921 | 9999 |  |  | N | Hydro | [13 empty] | 0 | 0 | 0 | 0
Cabot Holyoke | 9864_G_1 | 9864 | G | 1 |  | Hydro |  | NENGREST | Massachusetts | 25 | Hampden | 13 | 25013 | 0.6 | 0 | 1893 | 9999 |  |  | N | Hydro | [13 empty] | 0 | 0 | 0 | 0
Cabot Holyoke | 9864_G_2 | 9864 | G | 2 |  | Hydro |  | NENGREST | Massachusetts | 25 | Hampden | 13 | 25013 | 0.6 | 0 | 1938 | 9999 |  |  | N | Hydro | [13 empty] | 0 | 0 | 0 | 0
Cabot Holyoke | 9864_G_3 | 9864 | G | 3 |  | Hydro |  | NENGREST | Massachusetts | 25 | Hampden | 13 | 25013 | 0.4 | 0 | 1939 | 9999 |  |  | N | Hydro | [13 empty] | 0 | 0 | 0 | 0
Cabot Holyoke | 9864_G_4 | 9864 | G | 4 |  | Hydro |  | NENGREST | Massachusetts | 25 | Hampden | 13 | 25013 | 0.5 | 0 | 1907 | 9999 |  |  | N | Hydro | [13 empty] | 0 | 0 | 0 | 0
Last Chance | 987_G_1 | 987 | G | 1 |  | Hydro |  | WECC_ID | Idaho | 16 | Caribou | 29 | 16029 | 0.2 | 0 | 1984 | 9999 |  |  | N | Hydro | [13 empty] | 0 | 0 | 0 | 0
Last Chance | 987_G_2 | 987 | G | 2 |  | Hydro |  | WECC_ID | Idaho | 16 | Caribou | 29 | 16029 | 0.4 | 0 | 1984 | 9999 |  |  | N | Hydro | [13 empty] | 0 | 0 | 0 | 0
Last Chance | 987_G_3 | 987 | G | 3 |  | Hydro |  | WECC_ID | Idaho | 16 | Caribou | 29 | 16029 | 0.8 | 0 | 1984 | 9999 |  |  | N | Hydro | [13 empty] | 0 | 0 | 0 | 0
Twin Branch | 989_G_H1E | 989 | G | H1E |  | Hydro |  | PJM_West | Indiana | 18 | St Joseph | 141 | 18141 | 0.5 | 0 | 1989 | 9999 |  |  | N | Hydro | [13 empty] | 0 | 0 | 0 | 0
Twin Branch | 989_G_H1W | 989 | G | H1W |  | Hydro |  | PJM_West | Indiana | 18 | St Joseph | 141 | 18141 | 0.5 | 0 | 1989 | 9999 |  |  | N | Hydro | [13 empty] | 0 | 0 | 0 | 0
Twin Branch | 989_G_H2W | 989 | G | H2W |  | Hydro |  | PJM_West | Indiana | 18 | St Joseph | 141 | 18141 | 0.5 | 0 | 1989 | 9999 |  |  | N | Hydro | [13 empty] | 0 | 0 | 0 | 0
Twin Branch | 989_G_H3W | 989 | G | H3W |  | Hydro |  | PJM_West | Indiana | 18 | St Joseph | 141 | 18141 | 0.5 | 0 | 1989 | 9999 |  |  | N | Hydro | [13 empty] | 0 | 0 | 0 | 0
Twin Branch | 989_G_H4W | 989 | G | H4W |  | Hydro |  | PJM_West | Indiana | 18 | St Joseph | 141 | 18141 | 0.5 | 0 | 1989 | 9999 |  |  | N | Hydro | [13 empty] | 0 | 0 | 0 | 0
Twin Branch | 989_G_H5W | 989 | G | H5W |  | Hydro |  | PJM_West | Indiana | 18 | St Joseph | 141 | 18141 | 0.5 | 0 | 1989 | 9999 |  |  | N | Hydro | [13 empty] | 0 | 0 | 0 | 0
Twin Branch | 989_G_H6E | 989 | G | H6E |  | Hydro |  | PJM_West | Indiana | 18 | St Joseph | 141 | 18141 | 0.5 | 0 | 1989 | 9999 |  |  | N | Hydro | [13 empty] | 0 | 0 | 0 | 0
Twin Branch | 989_G_H6W | 989 | G | H6W |  | Hydro |  | PJM_West | Indiana | 18 | St Joseph | 141 | 18141 | 0.5 | 0 | 1989 | 9999 |  |  | N | Hydro | [13 empty] | 0 | 0 | 0 | 0
Frederickson | 99_G_1 | 99 | G | 1 |  | Combustion Turbine |  | WECC_PNW | Washington | 53 | Pierce | 53 | 53053 | 67 | 21119 | 1981 | 9999 |  |  | N | Natural Gas, Distillate Fuel Oil | [12 empty] | 2.63 | 0.31837 | 0.31837 | 0.31837 | 0.31837
Frederickson | 99_G_2 | 99 | G | 2 |  | Combustion Turbine |  | WECC_PNW | Washington | 53 | Pierce | 53 | 53053 | 67 | 21119 | 1981 | 9999 |  |  | N | Natural Gas, Distillate Fuel Oil | [12 empty] | 2.63 | 0.31837 | 0.31837 | 0.31837 | 0.31837
Harding Street | 990_B_70 | 990 | B | 70 | 679 | O/G Steam |  | MIS_INKY | Indiana | 18 | Marion | 97 | 18097 | 418 | 10421 | 1973 | 9999 | tangential | wet | N | Natural Gas |  |  |  | CM + FR | SCR | 2004 | [6 empty] | 5.3 | 0.2427 | 0.08048 | 0.2427 | 0.08048
Harding Street | 990_G_5 | 990 | G | 5 | 675 | O/G Steam |  | MIS_INKY | Indiana | 18 | Marion | 97 | 18097 | 101 | 10206 | 1958 | 9999 | tangential |  | N | Natural Gas |  |  |  | LNC2 + CM | SNCR |  | 2004 | [6 empty] | 0.3212 | 0.0318 | 0.3212 | 0.0318
Harding Street | 990_G_6 | 990 | G | 6 | 677 | O/G Steam |  | MIS_INKY | Indiana | 18 | Marion | 97 | 18097 | 99 | 10189 | 1961 | 9999 |  |  | N | Natural Gas |  |  |  | LNC2 + CM | SNCR |  | 2004 | [6 empty] | 0.03559 | 0.03559 | 0.03559 | 0.03559
Harding Street | 990_G_BAT1 | 990 | G | BAT1 |  | Energy Storage |  | MIS_INKY | Indiana | 18 | Marion | 97 | 18097 | 20 | 0 | 2016 | 9999 |  |  | N | Energy Storage | [13 empty] | 0 | 0 | 0 | 0
Harding Street | 990_G_GT1 | 990 | G | GT1 |  | Combustion Turbine |  | MIS_INKY | Indiana | 18 | Marion | 97 | 18097 | 19.1 | 12652 | 1973 | 9999 |  |  | N | Distillate Fuel Oil | [12 empty] | 0.35 | 1.1992 | 1.1992 | 1.1992 | 1.1992
Harding Street | 990_G_GT2 | 990 | G | GT2 |  | Combustion Turbine |  | MIS_INKY | Indiana | 18 | Marion | 97 | 18097 | 17.9 | 12673 | 1973 | 9999 |  |  | N | Distillate Fuel Oil | [12 empty] | 0.35 | 1.1992 | 1.1992 | 1.1992 | 1.1992
Harding Street | 990_G_GT4 | 990 | G | GT4 | 682 | Combustion Turbine |  | MIS_INKY | Indiana | 18 | Marion | 97 | 18097 | 67 | 12736 | 1994 | 2030 |  |  | N | Natural Gas, Distillate Fuel Oil |  |  |  | H2O | [8 empty] | 1.6 | 0.15102 | 0.15102 | 0.15102 | 0.15102
Harding Street | 990_G_GT5 | 990 | G | GT5 | 683 | Combustion Turbine |  | MIS_INKY | Indiana | 18 | Marion | 97 | 18097 | 67 | 12736 | 1995 | 2030 |  |  | N | Natural Gas, Distillate Fuel Oil |  |  |  | H2O | [8 empty] | 1.6 | 0.12804 | 0.12804 | 0.12804 | 0.12804
Harding Street | 990_G_GT6 | 990 | G | GT6 | 684 | Combustion Turbine |  | MIS_INKY | Indiana | 18 | Marion | 97 | 18097 | 154 | 12690 | 2002 | 2030 |  |  | N | Natural Gas |  |  |  | DLNB | [8 empty] | 1.6 | 0.02987 | 0.02987 | 0.02987 | 0.02987
Harding Street | 990_G_IC1 | 990 | G | IC1 |  | Combustion Turbine | IC Engine | MIS_INKY | Indiana | 18 | Marion | 97 | 18097 | 3 | 12806 | 1967 | 9999 |  |  | N | Distillate Fuel Oil | [12 empty] | 1.6 | 1.7761 | 1.7761 | 1.7761 | 1.7761
Eagle Valley (IN) | 991_G_GT1 | 991 | G | GT1 |  | Combined Cycle |  | MIS_INKY | Indiana | 18 | Morgan | 109 | 18109 | 207 | 6250 | 2018 | 9999 |  |  | N | Natural Gas |  |  |  |  | SCR | [8 empty] | 0.011 | 0.011 | 0.011 | 0.011
Eagle Valley (IN) | 991_G_GT2 | 991 | G | GT2 |  | Combined Cycle |  | MIS_INKY | Indiana | 18 | Morgan | 109 | 18109 | 207 | 6250 | 2018 | 9999 |  |  | N | Natural Gas |  |  |  |  | SCR | [8 empty] | 0.011 | 0.011 | 0.011 | 0.011
Eagle Valley (IN) | 991_G_STG1 | 991 | G | STG1 |  | Combined Cycle |  | MIS_INKY | Indiana | 18 | Morgan | 109 | 18109 | 230 | 6250 | 2018 | 9999 |  |  | N | Natural Gas |  |  |  |  | SCR | [8 empty] | 0.011 | 0.011 | 0.011 | 0.011
CC Perry K | 992_B_11 | 992 | B | 11 | 691 | O/G Steam |  | MIS_INKY | Indiana | 18 | Marion | 97 | 18097 | 3.3 | 8300 | 1938 | 9999 | wall | dry | Y | Natural Gas | [13 empty] | 0.28419 | 0.28419 | 0.28419 | 0.28419
CC Perry K | 992_B_12 | 992 | B | 12 | 9090 | O/G Steam |  | MIS_INKY | Indiana | 18 | Marion | 97 | 18097 | 3.3 | 8300 | 1938 | 9999 | wall | dry | Y | Natural Gas |  |  |  | LNB | [9 empty] | 0.10212 | 0.10212 | 0.10212 | 0.10212
CC Perry K | 992_B_13 | 992 | B | 13 | 9091 | O/G Steam |  | MIS_INKY | Indiana | 18 | Marion | 97 | 18097 | 1.6 | 14500 | 1938 | 9999 | wall | dry | N | Natural Gas | [13 empty] | 0.14172 | 0.14172 | 0.14172 | 0.14172
CC Perry K | 992_B_14 | 992 | B | 14 | 9092 | O/G Steam |  | MIS_INKY | Indiana | 18 | Marion | 97 | 18097 | 1.6 | 14500 | 1938 | 9999 | wall | dry | N | Natural Gas | [13 empty] | 0.18445 | 0.18445 | 0.18445 | 0.18445
CC Perry K | 992_B_15 | 992 | B | 15 | 9091 | O/G Steam |  | MIS_INKY | Indiana | 18 | Marion | 97 | 18097 | 1.6 | 14500 | 1925 | 9999 |  |  | N | Natural Gas | [13 empty] | 0.14512 | 0.14512 | 0.14512 | 0.14512
CC Perry K | 992_B_16 | 992 | B | 16 | 9094 | O/G Steam |  | MIS_INKY | Indiana | 18 | Marion | 97 | 18097 | 1.6 | 14500 | 1938 | 9999 | stoker/SPR |  | N | Natural Gas |  |  |  | LNB | [9 empty] | 0.10919 | 0.10919 | 0.10919 | 0.10919
CC Perry K | 992_B_17 | 992 | B | 17 | 9091 | O/G Steam |  | MIS_INKY | Indiana | 18 | Marion | 97 | 18097 | 1.6 | 14500 | 1938 | 9999 |  |  | N | Natural Gas |  |  |  | LNB | [9 empty] | 0.14512 | 0.14512 | 0.14512 | 0.14512
CC Perry K | 992_B_18 | 992 | B | 18 | 9091 | O/G Steam |  | MIS_INKY | Indiana | 18 | Marion | 97 | 18097 | 1.6 | 14500 | 1938 | 9999 |  |  | N | Natural Gas |  |  |  | LNB | [9 empty] | 0.14512 | 0.14512 | 0.14512 | 0.14512
AES Petersburg | 994_B_1 | 994 | B | 1 | 692 | Coal Steam |  | MIS_INKY | Indiana | 18 | Pike | 125 | 18125 | 222 | 11029 | 1967 | 9999 | tangential | wet | N | Bituminous | Wet Scrubber | 1996 | 0.95 | LNC3 |  |  |  | ESPC | No | ACI | 2016 |  | 0.15 | 0.23206 | 0.23206 | 0.23206 | 0.23206 | 0.1 | 0.1 | 0.1 | 0.99 | Yes | 2016
AES Petersburg | 994_B_2 | 994 | B | 2 | 693 | Coal Steam |  | MIS_INKY | Indiana | 18 | Pike | 125 | 18125 | 422 | 10654 | 1969 | 9999 | tangential | wet | N | Bituminous | Wet Scrubber | 1996 | 0.95 | LNC3 | SCR | 2004 |  | ESPC + B | No | ACI | 2016 |  | 0.15 | 0.25014 | 0.09094 | 0.25014 | 0.09094 | 0.1 | 0.1 | 0.1 | 0.99 | Yes | 2016
AES Petersburg | 994_B_3 | 994 | B | 3 | 694 | Coal Steam |  | MIS_INKY | Indiana | 18 | Pike | 125 | 18125 | 528 | 10522 | 1977 | 9999 | tangential | wet | N | Bituminous | Wet Scrubber | 1977 | 0.85 | LNC1 | SCR | 2004 |  | ESPC + B | No | ACI | 2016 |  | 0.333 | 0.23049 | 0.10247 | 0.23049 | 0.10247 | 0.1 | 0.1 | 0.1 | 0.9 | Yes | 2016
AES Petersburg | 994_B_4 | 994 | B | 4 | 695 | Coal Steam |  | MIS_INKY | Indiana | 18 | Pike | 125 | 18125 | 530 | 10665 | 1986 | 9999 | tangential | wet | N | Bituminous | Wet Scrubber | 1986 | 0.95 | LNC3 |  |  |  | ESPC | No | ACI | 2016 |  | 0.201 | 0.24001 | 0.24001 | 0.24001 | 0.24001 | 0.1 | 0.1 | 0.1 | 0.99 | Yes | 2016
AES Petersburg | 994_G_IC1 | 994 | G | IC1 |  | Combustion Turbine | IC Engine | MIS_INKY | Indiana | 18 | Pike | 125 | 18125 | 3 | 11470 | 1967 | 9999 |  |  | N | Distillate Fuel Oil | [12 empty] | 1.6 | 1.7761 | 1.7761 | 1.7761 | 1.7761
AES Petersburg | 994_G_IC2 | 994 | G | IC2 |  | Combustion Turbine | IC Engine | MIS_INKY | Indiana | 18 | Pike | 125 | 18125 | 3 | 11458 | 1967 | 9999 |  |  | N | Distillate Fuel Oil | [12 empty] | 1.6 | 1.7761 | 1.7761 | 1.7761 | 1.7761
AES Petersburg | 994_G_IC3 | 994 | G | IC3 |  | Combustion Turbine | IC Engine | MIS_INKY | Indiana | 18 | Pike | 125 | 18125 | 3 | 11350 | 1967 | 9999 |  |  | N | Distillate Fuel Oil | [12 empty] | 1.6 | 1.7761 | 1.7761 | 1.7761 | 1.7761
Bailly | 995_G_10 | 995 | G | 10 | 10196 | Combustion Turbine |  | MIS_INKY | Indiana | 18 | Porter | 127 | 18127 | 31 | 19496 | 1968 | 9999 |  |  | N | Natural Gas | [12 empty] | 1.6 | 0.17362 | 0.17362 | 0.17362 | 0.17362
Michigan City | 997_B_12 | 997 | B | 12 | 702 | Coal Steam |  | MIS_INKY | Indiana | 18 | Laporte | 91 | 18091 | 469 | 10474 | 1974 | 9999 | cyclone | wet | N | Bituminous, Subbituminous | Dry Scrubber | 2016 | 0.977 | OFA | SCR | 2003 |  | ESPC | Yes | ACI | 2016 |  | 0.1 | 0.5877 | 0.08852 | 0.5877 | 0.08852 | 0.1 | 0.1 | 0.1 | 0.99 | Yes | 2016
Norway (IN) | 998_G_1 | 998 | G | 1 |  | Hydro |  | MIS_INKY | Indiana | 18 | White | 181 | 18181 | 1.1 | 0 | 1923 | 9999 |  |  | N | Hydro | [13 empty] | 0 | 0 | 0 | 0
Norway (IN) | 998_G_2 | 998 | G | 2 |  | Hydro |  | MIS_INKY | Indiana | 18 | White | 181 | 18181 | 1.1 | 0 | 1923 | 9999 |  |  | N | Hydro | [13 empty] | 0 | 0 | 0 | 0
Norway (IN) | 998_G_3 | 998 | G | 3 |  | Hydro |  | MIS_INKY | Indiana | 18 | White | 181 | 18181 | 1.1 | 0 | 1923 | 9999 |  |  | N | Hydro | [13 empty] | 0 | 0 | 0 | 0
Norway (IN) | 998_G_4 | 998 | G | 4 |  | Hydro |  | MIS_INKY | Indiana | 18 | White | 181 | 18181 | 0.7 | 0 | 1923 | 9999 |  |  | N | Hydro | [13 empty] | 0 | 0 | 0 | 0
Oakdale | 999_G_1 | 999 | G | 1 |  | Hydro |  | MIS_INKY | Indiana | 18 | Carroll | 15 | 18015 | 2.9 | 0 | 1925 | 9999 |  |  | N | Hydro | [13 empty] | 0 | 0 | 0 | 0
Oakdale | 999_G_2 | 999 | G | 2 |  | Hydro |  | MIS_INKY | Indiana | 18 | Carroll | 15 | 18015 | 2.2 | 0 | 1925 | 9999 |  |  | N | Hydro | [13 empty] | 0 | 0 | 0 | 0
Oakdale | 999_G_3 | 999 | G | 3 |  | Hydro |  | MIS_INKY | Indiana | 18 | Carroll | 15 | 18015 | 0.9 | 0 | 1925 | 9999 |  |  | N | Hydro | [13 empty] | 0 | 0 | 0 | 0
Note on O6841: Zhao, Jihong: Sept 2019 EIA 860m cap mw
Note on O6842: Zhao, Jihong: Sept 2019 EIA 860m cap mw
Note on O6843: Zhao, Jihong: Sept 2019 EIA 860m cap mw
Note on O6844: Zhao, Jihong: Sept 2019 EIA 860m cap mw
Note on R3569: To facilitate the use of the 2030 projections of emissions as a proxy for the 2028 year, the retirement years for NEEDS units with retirement years of 2029 and 2030 were pushed back to 2035 run year for the May 2019 Reference Case. The record in NEEDS was NOT edited to keep NEEDS accurate. For more information, see Section 2 of the Incremental Documentation for the May 2019 Reference Case
Note on R3570: To facilitate the use of the 2030 projections of emissions as a proxy for the 2028 year, the retirement years for NEEDS units with retirement years of 2029 and 2030 were pushed back to 2035 run year for the May 2019 Reference Case. The record in NEEDS was NOT edited to keep NEEDS accurate. For more information, see Section 2 of the Incremental Documentation for the May 2019 Reference Case
Note on R4709: To facilitate the use of the 2030 projections of emissions as a proxy for the 2028 year, the retirement years for NEEDS units with retirement years of 2029 and 2030 were pushed back to 2035 run year for the May 2019 Reference Case. The record in NEEDS was NOT edited to keep NEEDS accurate. For more information, see Section 2 of the Incremental Documentation for the May 2019 Reference Case
Note on R5613: To facilitate the use of the 2030 projections of emissions as a proxy for the 2028 year, the retirement years for NEEDS units with retirement years of 2029 and 2030 were pushed back to 2035 run year for the May 2019 Reference Case. The record in NEEDS was NOT edited to keep NEEDS accurate. For more information, see Section 2 of the Incremental Documentation for the May 2019 Reference Case
Note on R5614: To facilitate the use of the 2030 projections of emissions as a proxy for the 2028 year, the retirement years for NEEDS units with retirement years of 2029 and 2030 were pushed back to 2035 run year for the May 2019 Reference Case. The record in NEEDS was NOT edited to keep NEEDS accurate. For more information, see Section 2 of the Incremental Documentation for the May 2019 Reference Case
Note on R5615: To facilitate the use of the 2030 projections of emissions as a proxy for the 2028 year, the retirement years for NEEDS units with retirement years of 2029 and 2030 were pushed back to 2035 run year for the May 2019 Reference Case. The record in NEEDS was NOT edited to keep NEEDS accurate. For more information, see Section 2 of the Incremental Documentation for the May 2019 Reference Case
Note on R16416: To facilitate the use of the 2030 projections of emissions as a proxy for the 2028 year, the retirement years for NEEDS units with retirement years of 2029 and 2030 were pushed back to 2035 run year for the May 2019 Reference Case. The record in NEEDS was NOT edited to keep NEEDS accurate. For more information, see Section 2 of the Incremental Documentation for the May 2019 Reference Case
Note on R16417: To facilitate the use of the 2030 projections of emissions as a proxy for the 2028 year, the retirement years for NEEDS units with retirement years of 2029 and 2030 were pushed back to 2035 run year for the May 2019 Reference Case. The record in NEEDS was NOT edited to keep NEEDS accurate. For more information, see Section 2 of the Incremental Documentation for the May 2019 Reference Case
Note on R18293: To facilitate the use of the 2030 projections of emissions as a proxy for the 2028 year, the retirement years for NEEDS units with retirement years of 2029 and 2030 were pushed back to 2035 run year for the May 2019 Reference Case. The record in NEEDS was NOT edited to keep NEEDS accurate. For more information, see Section 2 of the Incremental Documentation for the May 2019 Reference Case
Note on R18294: To facilitate the use of the 2030 projections of emissions as a proxy for the 2028 year, the retirement years for NEEDS units with retirement years of 2029 and 2030 were pushed back to 2035 run year for the May 2019 Reference Case. The record in NEEDS was NOT edited to keep NEEDS accurate. For more information, see Section 2 of the Incremental Documentation for the May 2019 Reference Case
Note on R18295: To facilitate the use of the 2030 projections of emissions as a proxy for the 2028 year, the retirement years for NEEDS units with retirement years of 2029 and 2030 were pushed back to 2035 run year for the May 2019 Reference Case. The record in NEEDS was NOT edited to keep NEEDS accurate. For more information, see Section 2 of the Incremental Documentation for the May 2019 Reference Case

## NEEDS v6_Retired_Through2021
Plant Name | UniqueID_Final | ORIS Plant Code | Boiler/Generator/Committed Unit | Unit ID | CAMD Database UnitID | PlantType | Combustion Turbine/IC Engine | Region Name | State Name | State Code | County | County Code | FIPS5 | Capacity (MW) | Heat Rate (Btu/kWh) | On Line Year | Retirement Year | Firing | Bottom | Cogen? | Modeled Fuels | Wet/DryScrubber | Scrubber_Online_Year | Scrubber Efficiency | NOx Comb Control | NOx Post-Comb Control | SCR_Online_Year | SNCR_Online_Year | PM Control | FlueGasConditioning_Flag | Mercury_Controls | ACI_Online_Year | Mercury_Controls Efficiency | SO2 Permit Rate (lbs/mmBtu) | Mode 1 NOx Rate (lbs/mmBtu) | Mode 2 NOx Rate (lbs/mmBtu) | Mode 3 NOx Rate (lbs/mmBtu) | Mode 4 NOx Rate (lbs/mmBtu) | Hg EMF for BIT | Hg EMF for SUB | Hg EMF for LIG | HCL Removal | DSI Unit | DSI Online Year | CCS | CCS Removal | C2G | C2G Online Year | BART Affected Unit
Covanta Warren Energy | 10012_B_1 | 10012 | B | 1 |  | Municipal Solid Waste |  | PJM_EMAC | New Jersey | 34 | Warren | 41 | 34041 | 5 | 19791 | 1988 | 2019 |  |  | N | MSW | Dry Scrubber | 1988 | 0.95 | other | SNCR |  | 2005 | B | NA | ACI | 2005 |  |  | 0.30615 | 0.22961 | 0.30615 | 0.22961 | 0.08 | 0.08 | 0.08
Covanta Warren Energy | 10012_B_2 | 10012 | B | 2 |  | Municipal Solid Waste |  | PJM_EMAC | New Jersey | 34 | Warren | 41 | 34041 | 5 | 19791 | 1988 | 2019 |  |  | N | MSW | Dry Scrubber | 1988 | 0.95 | other | SNCR |  | 2005 | B | NA | ACI | 2005 |  |  | 0.28462 | 0.21347 | 0.28462 | 0.21347 | 0.08 | 0.08 | 0.08
Connersville | 1002_G_1 | 1002 | G | 1 | 9097 | Combustion Turbine |  | MIS_INKY | Indiana | 18 | Fayette | 41 | 18041 | 37 | 20253 | 1972 | 2018 |  |  | N | Distillate Fuel Oil | [12 empty] | 1.6 | 1.1989 | 1.1989 | 1.1989 | 1.1989
Connersville | 1002_G_2 | 1002 | G | 2 | 9098 | Combustion Turbine |  | MIS_INKY | Indiana | 18 | Fayette | 41 | 18041 | 37 | 20260 | 1972 | 2018 |  |  | N | Distillate Fuel Oil | [12 empty] | 1.6 | 1.1994 | 1.1994 | 1.1994 | 1.1994
Miami Wabash | 1006_G_1 | 1006 | G | 1 |  | Combustion Turbine |  | MIS_INKY | Indiana | 18 | Wabash | 169 | 18169 | 14 | 22320 | 1968 | 2018 |  |  | N | Distillate Fuel Oil | [12 empty] | 1.6 | 1.1992 | 1.1992 | 1.1992 | 1.1992
Miami Wabash | 1006_G_2 | 1006 | G | 2 |  | Combustion Turbine |  | MIS_INKY | Indiana | 18 | Wabash | 169 | 18169 | 12 | 22377 | 1968 | 2018 |  |  | N | Distillate Fuel Oil | [12 empty] | 1.6 | 1.1992 | 1.1992 | 1.1992 | 1.1992
Miami Wabash | 1006_G_3 | 1006 | G | 3 |  | Combustion Turbine |  | MIS_INKY | Indiana | 18 | Wabash | 169 | 18169 | 12 | 22377 | 1968 | 2018 |  |  | N | Distillate Fuel Oil | [12 empty] | 1.6 | 1.1992 | 1.1992 | 1.1992 | 1.1992
Miami Wabash | 1006_G_5 | 1006 | G | 5 |  | Combustion Turbine |  | MIS_INKY | Indiana | 18 | Wabash | 169 | 18169 | 14 | 22377 | 1969 | 2018 |  |  | N | Distillate Fuel Oil | [12 empty] | 1.6 | 1.1992 | 1.1992 | 1.1992 | 1.1992
Miami Wabash | 1006_G_6 | 1006 | G | 6 |  | Combustion Turbine |  | MIS_INKY | Indiana | 18 | Wabash | 169 | 18169 | 12 | 22377 | 1969 | 2018 |  |  | N | Distillate Fuel Oil | [12 empty] | 1.6 | 1.1992 | 1.1992 | 1.1992 | 1.1992
Commerce Refuse To Energy | 10090_B_SMB001 | 10090 | B | SMB001 |  | Municipal Solid Waste |  | WECC_SCE | California | 6 | Los Angeles | 37 | 06037 | 10 | 16076 | 1986 | 2018 |  |  | N | MSW | Wet Scrubber | 1986 | 0.98 | OFA | SNCR |  | 1986 | B + C | NA |  |  |  |  | 0.18554 | 0.18554 | 0.18554 | 0.18554 | 0.08 | 0.08 | 0.08
Colver Power Project | 10143_B_ABB01 | 10143 | B | ABB01 | 3529 | Coal Steam |  | PJM_PENE | Pennsylvania | 42 | Cambria | 21 | 42021 | 110 | 10810 | 1995 | 2020 | FBC | dry | N | Waste Coal | Dry Scrubber | 1995 | 0.878 | NH3 | SNCR |  | 1995 | B | NA |  |  |  | 0.54 | 0.15538 | 0.15538 | 0.15538 | 0.15538 | 0.01 | 0.01 | 0.01 | 0.99 | Yes
Carson Cogeneration | 10169_G_GEN1 | 10169 | G | GEN1 | 89366 | Combined Cycle |  | WECC_SCE | California | 6 | Los Angeles | 37 | 06037 | 41.3 | 8902 | 1989 | 2017 |  |  | Y | Natural Gas |  |  |  | H2O | SCR | [8 empty] | 0.07306 | 0.07306 | 0.07306 | 0.07306
Carson Cogeneration | 10169_G_GEN2 | 10169 | G | GEN2 |  | Combined Cycle |  | WECC_SCE | California | 6 | Los Angeles | 37 | 06037 | 8 | 8902 | 1990 | 2017 |  |  | Y | Natural Gas |  |  |  | H2O | SCR | [8 empty] | 0.07306 | 0.07306 | 0.07306 | 0.07306
Greenleaf 2 Power Plant | 10349_G_GEN1 | 10349 | G | GEN1 | 8436 | Combustion Turbine |  | WEC_CALN | California | 6 | Sutter | 101 | 06101 | 49.5 | 8700 | 1989 | 2019 |  |  | Y | Natural Gas |  |  |  |  | SCR | [7 empty] | 0.74 | 0.04552 | 0.04552 | 0.04552 | 0.04552
Greenleaf 1 Power Plant | 10350_G_GEN1 | 10350 | G | GEN1 | 90712 | Combined Cycle |  | WEC_CALN | California | 6 | Sutter | 101 | 06101 | 42 | 6014 | 1989 | 2019 |  |  | Y | Natural Gas |  |  |  | DLNB + STM | SNCR | [8 empty] | 0.11463 | 0.11463 | 0.11463 | 0.11463
Greenleaf 1 Power Plant | 10350_G_GEN2 | 10350 | G | GEN2 |  | Combined Cycle |  | WEC_CALN | California | 6 | Sutter | 101 | 06101 | 8 | 6014 | 1989 | 2019 |  |  | Y | Natural Gas |  |  |  | DLNB + STM | SNCR |  | 1989 | [6 empty] | 0.11463 | 0.11463 | 0.11463 | 0.11463
James River Genco LLC | 10377_B_1A | 10377 | B | 1A | 10070 | Coal Steam |  | PJM_Dom | Virginia | 51 | Hopewell City | 670 | 51670 | 15.4 | 9398 | 1987 | 2019 | stoker/SPR | dry | Y | Bituminous | Dry Scrubber | 2008 | 0.9 | FR + OFA + MR |  |  |  | B | NA |  |  |  | 0.96 | 0.4221 | 0.4221 | 0.4221 | 0.4221 | 0.05 | 0.75 | 1 | 0.95
James River Genco LLC | 10377_B_1B | 10377 | B | 1B | 10071 | Coal Steam |  | PJM_Dom | Virginia | 51 | Hopewell City | 670 | 51670 | 15.4 | 9398 | 1987 | 2019 | stoker/SPR | dry | Y | Bituminous | Dry Scrubber | 2008 | 0.9 | FR + OFA + MR |  |  |  | B | NA |  |  |  | 0.96 | 0.42379 | 0.42379 | 0.42379 | 0.42379 | 0.05 | 0.75 | 1 | 0.95
James River Genco LLC | 10377_B_1C | 10377 | B | 1C | 10072 | Coal Steam |  | PJM_Dom | Virginia | 51 | Hopewell City | 670 | 51670 | 15.4 | 9398 | 1987 | 2019 | stoker/SPR | dry | Y | Bituminous | Dry Scrubber | 2008 | 0.9 | FR + OFA + MR |  |  |  | B | NA |  |  |  | 0.96 | 0.4236 | 0.4236 | 0.4236 | 0.4236 | 0.05 | 0.75 | 1 | 0.95
James River Genco LLC | 10377_B_2A | 10377 | B | 2A | 10073 | Coal Steam |  | PJM_Dom | Virginia | 51 | Hopewell City | 670 | 51670 | 15.4 | 9398 | 1987 | 2019 | stoker/SPR | dry | Y | Bituminous | Dry Scrubber | 2008 | 0.9 | FR + OFA + MR |  |  |  | B | NA |  |  |  | 0.96 | 0.40939 | 0.40939 | 0.40939 | 0.40939 | 0.05 | 0.75 | 1 | 0.95
James River Genco LLC | 10377_B_2B | 10377 | B | 2B | 10074 | Coal Steam |  | PJM_Dom | Virginia | 51 | Hopewell City | 670 | 51670 | 15.4 | 9398 | 1987 | 2019 | stoker/SPR | dry | Y | Bituminous | Dry Scrubber | 2008 | 0.9 | FR + OFA + MR |  |  |  | B | NA |  |  |  | 0.96 | 0.40224 | 0.40224 | 0.40224 | 0.40224 | 0.05 | 0.75 | 1 | 0.95
James River Genco LLC | 10377_B_2C | 10377 | B | 2C | 10075 | Coal Steam |  | PJM_Dom | Virginia | 51 | Hopewell City | 670 | 51670 | 15.4 | 9398 | 1987 | 2019 | stoker/SPR | dry | Y | Bituminous | Dry Scrubber | 2008 | 0.9 | FR + OFA + MR |  |  |  | B | NA |  |  |  | 0.96 | 0.40145 | 0.40145 | 0.40145 | 0.40145 | 0.05 | 0.75 | 1 | 0.95
Edgecombe Genco LLC | 10384_B_1A | 10384 | B | 1A | 9927 | Coal Steam |  | PJM_Dom | North Carolina | 37 | Edgecombe | 65 | 37065 | 29 | 14439 | 1990 | 2019 | stoker/SPR | dry | Y | Bituminous | Dry Scrubber | 1990 | 0.954 | AA + OFA |  |  |  | B | NA |  |  |  | 0.31 | 0.51044 | 0.51044 | 0.51044 | 0.51044 | 0.05 | 0.75 | 1 | 0.99
Edgecombe Genco LLC | 10384_B_1B | 10384 | B | 1B | 9928 | Coal Steam |  | PJM_Dom | North Carolina | 37 | Edgecombe | 65 | 37065 | 29 | 14439 | 1990 | 2019 | stoker/SPR | dry | Y | Bituminous | Dry Scrubber | 1990 | 0.953 | AA + OFA |  |  |  | B | NA |  |  |  | 0.31 | 0.50834 | 0.50834 | 0.50834 | 0.50834 | 0.05 | 0.75 | 1 | 0.99
Edgecombe Genco LLC | 10384_B_2A | 10384 | B | 2A | 9929 | Coal Steam |  | PJM_Dom | North Carolina | 37 | Edgecombe | 65 | 37065 | 29 | 14439 | 1990 | 2019 | stoker/SPR | dry | Y | Bituminous | Dry Scrubber | 1990 | 0.954 | AA + OFA |  |  |  | B | NA |  |  |  | 0.31 | 0.52487 | 0.52487 | 0.52487 | 0.52487 | 0.05 | 0.75 | 1 | 0.99
Edgecombe Genco LLC | 10384_B_2B | 10384 | B | 2B | 9930 | Coal Steam |  | PJM_Dom | North Carolina | 37 | Edgecombe | 65 | 37065 | 29 | 14439 | 1990 | 2019 | stoker/SPR | dry | Y | Bituminous | Dry Scrubber | 1990 | 0.947 | AA + OFA |  |  |  | B | NA |  |  |  | 0.31 | 0.51675 | 0.51675 | 0.51675 | 0.51675 | 0.05 | 0.75 | 1 | 0.99
GRS Coyote Canyon | 10395_B_1 | 10395 | B | 1 |  | Landfill Gas |  | WECC_SCE | California | 6 | Orange | 59 | 06059 | 17 | 20911 | 1989 | 2016 |  |  | N | Landfill Gas | [13 empty] | 0.08623 | 0.08623 | 0.08623 | 0.08623
New-Indy Ontario Mill | 10427_G_GEN1 | 10427 | G | GEN1 |  | Combustion Turbine |  | WECC_SCE | California | 6 | San Bernardino | 71 | 06071 | 34 | 16297 | 1985 | 2019 |  |  | Y | Natural Gas | [12 empty] | 0.74 | 0.08426 | 0.08426 | 0.08426 | 0.08426
Puente Hills Energy Recovery | 10472_G_GEN3 | 10472 | G | GEN3 |  | Landfill Gas |  | WECC_SCE | California | 6 | Los Angeles | 37 | 06037 | 2.7 | 14242 | 2006 | 2016 |  |  | N | Landfill Gas | [13 empty] | 0.08623 | 0.08623 | 0.08623 | 0.08623
Puente Hills Energy Recovery | 10472_G_GEN4 | 10472 | G | GEN4 |  | Landfill Gas |  | WECC_SCE | California | 6 | Los Angeles | 37 | 06037 | 2.7 | 14242 | 2006 | 2016 |  |  | N | Landfill Gas | [13 empty] | 0.08623 | 0.08623 | 0.08623 | 0.08623
Puente Hills Energy Recovery | 10472_G_GEN5 | 10472 | G | GEN5 |  | Landfill Gas |  | WECC_SCE | California | 6 | Los Angeles | 37 | 06037 | 2.7 | 14242 | 2006 | 2016 |  |  | N | Landfill Gas | [13 empty] | 0.08623 | 0.08623 | 0.08623 | 0.08623
Pitchess Cogen Station | 10478_G_GEN1 | 10478 | G | GEN1 |  | Combined Cycle |  | WECC_SCE | California | 6 | Los Angeles | 37 | 06037 | 21.5 | 6725 | 1988 | 2018 |  |  | Y | Natural Gas, Distillate Fuel Oil | [13 empty] | 0.03803 | 0.03803 | 0.03803 | 0.03803
Pitchess Cogen Station | 10478_G_GEN2 | 10478 | G | GEN2 |  | Combined Cycle |  | WECC_SCE | California | 6 | Los Angeles | 37 | 06037 | 5.7 | 6725 | 1988 | 2018 |  |  | Y | Natural Gas, Distillate Fuel Oil | [13 empty] | 0.03803 | 0.03803 | 0.03803 | 0.03803
Milton L Kapp | 1048_B_2 | 1048 | B | 2 | 740 | O/G Steam |  | MIS_IA | Iowa | 19 | Clinton | 45 | 19045 | 112 | 11199 | 1967 | 2018 | tangential | dry | N | Natural Gas |  |  |  | LNC1 | [9 empty] | 0.11335 | 0.11335 | 0.11335 | 0.11335
Mammoth Pacific II | 10481_G_T101 | 10481 | G | T101 |  | Geothermal |  | WECC_SCE | California | 6 | Mono | 51 | 06051 | 3.8 | 9771 | 1990 | 2013 |  |  | N | Geothermal | [13 empty] | 0 | 0 | 0 | 0 | 0.3713 | 0.3713 | 0.3713
Mammoth Pacific II | 10481_G_T102 | 10481 | G | T102 |  | Geothermal |  | WECC_SCE | California | 6 | Mono | 51 | 06051 | 4.6 | 9771 | 1990 | 2013 |  |  | N | Geothermal | [13 empty] | 0 | 0 | 0 | 0 | 0.3713 | 0.3713 | 0.3713
Mammoth Pacific II | 10481_G_T103 | 10481 | G | T103 |  | Geothermal |  | WECC_SCE | California | 6 | Mono | 51 | 06051 | 4.2 | 9771 | 1990 | 2013 |  |  | N | Geothermal | [13 empty] | 0 | 0 | 0 | 0 | 0.3713 | 0.3713 | 0.3713
Thermal Energy Development Part LP | 10502_B_02 | 10502 | B | 02 |  | Biomass |  | WEC_CALN | California | 6 | San Joaquin | 77 | 06077 | 18.5 | 17427 | 1990 | 2018 |  |  | N | Biomass | Dry Scrubber | 1990 | 0.5 | LA + NH3 + STM | SNCR |  | 1990 | ESPC | Yes |  |  |  |  | 0.15272 | 0.15272 | 0.15272 | 0.15272 |  |  |  |  | Yes
Duane Arnold Energy Center | 1060_G_1 | 1060 | G | 1 |  | Nuclear |  | MIS_IA | Iowa | 19 | Linn | 113 | 19113 | 601.4 | 10456 | 1975 | 2020 |  |  | N | Nuclear Fuel | [13 empty] | 0 | 0 | 0 | 0
Corona Energy Partners, Ltd | 10635_G_GEN1 | 10635 | G | GEN1 |  | Combustion Turbine |  | WECC_SCE | California | 6 | Riverside | 65 | 06065 | 40 | 8700 | 1988 | 2017 |  |  | Y | Natural Gas | [12 empty] | 0.74 | 0.01636 | 0.01636 | 0.01636 | 0.01636
Cambria Cogen | 10641_B_B1 | 10641 | B | B1 | 3566 | Coal Steam |  | PJM_PENE | Pennsylvania | 42 | Cambria | 21 | 42021 | 44 | 11321 | 1991 | 2019 | FBC | dry | Y | Waste Coal | Reagent Injection | 1991 | 0.92 | CF | SNCR |  | 1998 | B | NA |  |  |  | 1.2 | 0.16 | 0.16 | 0.16 | 0.16 | 0.01 | 0.01 | 0.01 | 0.98 | Yes | 1991
Cambria Cogen | 10641_B_B2 | 10641 | B | B2 | 3567 | Coal Steam |  | PJM_PENE | Pennsylvania | 42 | Cambria | 21 | 42021 | 44 | 11321 | 1991 | 2019 | FBC | dry | Y | Waste Coal | Reagent Injection | 1991 | 0.92 | NH3 | SNCR |  | 1998 | B | NA |  |  |  | 1.2 | 0.15385 | 0.15385 | 0.15385 | 0.15385 | 0.01 | 0.01 | 0.01 | 0.98 | Yes | 1991
Olinda Landfill Gas Recovery Plant | 10648_G_GEN1 | 10648 | G | GEN1 |  | Landfill Gas |  | WECC_SCE | California | 6 | Orange | 59 | 06059 | 1.7 | 13500 | 1985 | 2019 |  |  | N | Landfill Gas | [13 empty] | 0.08623 | 0.08623 | 0.08623 | 0.08623
Olinda Landfill Gas Recovery Plant | 10648_G_GEN2 | 10648 | G | GEN2 |  | Landfill Gas |  | WECC_SCE | California | 6 | Orange | 59 | 06059 | 1.7 | 13500 | 1985 | 2019 |  |  | N | Landfill Gas | [13 empty] | 0.08623 | 0.08623 | 0.08623 | 0.08623
Olinda Landfill Gas Recovery Plant | 10648_G_GEN3 | 10648 | G | GEN3 |  | Landfill Gas |  | WECC_SCE | California | 6 | Orange | 59 | 06059 | 1.7 | 13500 | 1985 | 2019 |  |  | N | Landfill Gas | [13 empty] | 0.08623 | 0.08623 | 0.08623 | 0.08623
Argus Cogen Plant | 10684_B_BLR25 | 10684 | B | BLR25 |  | Coal Steam |  | WECC_SCE | California | 6 | San Bernardino | 71 | 06071 | 27 | 10428 | 1978 | 2015 |  |  | Y | Bituminous | Wet Scrubber | 1978 | 0.982 | LNB + OFA | SNCR |  | 1978 | ESPC | Yes |  |  |  | 0.526 | 0.25846 | 0.25846 | 0.25846 | 0.25846 | 0.34 | 0.84 | 0.56 | 0.99
Argus Cogen Plant | 10684_B_BLR26 | 10684 | B | BLR26 |  | Coal Steam |  | WECC_SCE | California | 6 | San Bernardino | 71 | 06071 | 27 | 10428 | 1978 | 2015 |  |  | Y | Bituminous | Wet Scrubber | 1978 | 0.982 | LNB + OFA | SNCR |  | 1978 | ESPC | Yes |  |  |  | 0.526 | 0.25846 | 0.25846 | 0.25846 | 0.25846 | 0.34 | 0.84 | 0.56 | 0.99
Prairie Creek | 1073_B_2 | 1073 | B | 2 |  | Coal Steam |  | MIS_IA | Iowa | 19 | Linn | 113 | 19113 | 2 | 13522 | 1950 | 2010 | stoker/SPR | dry | Y | Bituminous, Subbituminous | [7 empty] | ESPC | No |  |  |  | 5 | 0.58175 | 0.58175 | 0.58175 | 0.58175 | 0.64 | 0.97 | 1
Morgantown Energy Facility | 10743_B_CFB1 | 10743 | B | CFB1 | 10078 | Coal Steam |  | PJM_AP | West Virginia | 54 | Monongalia | 61 | 54061 | 25 | 8772 | 1991 | 2020 | FBC | dry | Y | Bituminous, Waste Coal | Reagent Injection | 1992 | 0.946 | CF | SNCR |  | 2016 | B | NA |  |  |  | 0.4 | 0.33452 | 0.33452 | 0.33452 | 0.33452 | 0.01 | 0.01 | 0.01 | 0.98 | Yes | 1992
Morgantown Energy Facility | 10743_B_CFB2 | 10743 | B | CFB2 | 10079 | Coal Steam |  | PJM_AP | West Virginia | 54 | Monongalia | 61 | 54061 | 25 | 8772 | 1991 | 2020 | FBC | dry | Y | Bituminous, Waste Coal | Reagent Injection | 1992 | 0.946 | CF | SNCR |  | 2016 | B | NA |  |  |  | 0.4 | 0.33472 | 0.33472 | 0.33472 | 0.33472 | 0.01 | 0.01 | 0.01 | 0.98 | Yes | 1992
Rio Bravo Jasmin | 10768_B_CFB | 10768 | B | CFB |  | Biomass |  | WECC_SCE | California | 6 | Kern | 29 | 06029 | 33 | 11686 | 1989 | 2014 | FBC | dry | Y | Biomass | Reagent Injection | 1990 | 0.888 | CF + NH3 | SNCR |  | 1989 | B | NA |  |  |  | 5.26 | 0.15272 | 0.15272 | 0.15272 | 0.15272 | 0.05 | 0.43 | 0.43 | 0.95 | Yes
NTC/MCRD Energy Facility | 10810_G_GEN1 | 10810 | G | GEN1 |  | Combined Cycle |  | WEC_SDGE | California | 6 | San Diego | 73 | 06073 | 21.6 | 7813 | 1989 | 2018 |  |  | Y | Natural Gas | [13 empty] | 0.04017 | 0.04017 | 0.04017 | 0.04017
NTC/MCRD Energy Facility | 10810_G_GEN2 | 10810 | G | GEN2 |  | Combined Cycle |  | WEC_SDGE | California | 6 | San Diego | 73 | 06073 | 2.2 | 7813 | 1989 | 2018 |  |  | Y | Natural Gas | [13 empty] | 0.04017 | 0.04017 | 0.04017 | 0.04017
Naval Station Energy Facility | 10811_G_GEN1 | 10811 | G | GEN1 |  | Combined Cycle |  | WEC_SDGE | California | 6 | San Diego | 73 | 06073 | 36.7 | 7940 | 1989 | 2018 |  |  | Y | Natural Gas |  |  |  |  | SCR | [8 empty] | 0.02463 | 0.02463 | 0.02463 | 0.02463
Naval Station Energy Facility | 10811_G_GEN2 | 10811 | G | GEN2 |  | Combined Cycle |  | WEC_SDGE | California | 6 | San Diego | 73 | 06073 | 9.8 | 7940 | 1989 | 2018 |  |  | Y | Natural Gas |  |  |  | H2O + NH3 | SCR | 1996 | [7 empty] | 0.02463 | 0.02463 | 0.02463 | 0.02463
Naval Station Energy Facility | 10811_G_GEN3 | 10811 | G | GEN3 |  | Combined Cycle |  | WEC_SDGE | California | 6 | San Diego | 73 | 06073 | 4.8 | 7940 | 2005 | 2018 |  |  | Y | Natural Gas |  |  |  | H2O + NH3 | SCR | 1996 | [7 empty] | 0.02463 | 0.02463 | 0.02463 | 0.02463
North Island Energy Facility | 10812_G_GEN1 | 10812 | G | GEN1 |  | Combined Cycle |  | WEC_SDGE | California | 6 | San Diego | 73 | 06073 | 38 | 6806 | 1989 | 2018 |  |  | Y | Natural Gas |  |  |  |  | SCR | [8 empty] | 0.00544 | 0.00544 | 0.00544 | 0.00544
North Island Energy Facility | 10812_G_GEN2 | 10812 | G | GEN2 |  | Combined Cycle |  | WEC_SDGE | California | 6 | San Diego | 73 | 06073 | 3.5 | 6806 | 1989 | 2018 |  |  | Y | Natural Gas |  |  |  |  | SCR | [8 empty] | 0.00544 | 0.00544 | 0.00544 | 0.00544
Bellevue | 1126_G_1 | 1126 | G | 1 |  | Combustion Turbine | IC Engine | MIS_IA | Iowa | 19 | Jackson | 97 | 19097 | 0.5 | 11656 | 1947 | 2018 |  |  | N | Distillate Fuel Oil | [12 empty] | 2.5 | 1.7761 | 1.7761 | 1.7761 | 1.7761
Greenfield | 1144_G_3 | 1144 | G | 3 |  | Combustion Turbine | IC Engine | MIS_MIDA | Iowa | 19 | Adair | 1 | 19001 | 1 | 10745 | 1952 | 2018 |  |  | N | Distillate Fuel Oil | [12 empty] | 2.5 | 1.7761 | 1.7761 | 1.7761 | 1.7761
Greenfield | 1144_G_4 | 1144 | G | 4 |  | Combustion Turbine | IC Engine | MIS_MIDA | Iowa | 19 | Adair | 1 | 19001 | 1.8 | 10745 | 1961 | 2018 |  |  | N | Distillate Fuel Oil | [12 empty] | 2.5 | 1.7761 | 1.7761 | 1.7761 | 1.7761
Greenfield | 1144_G_5 | 1144 | G | 5 |  | Combustion Turbine | IC Engine | MIS_MIDA | Iowa | 19 | Adair | 1 | 19001 | 2.7 | 10745 | 1973 | 2018 |  |  | N | Distillate Fuel Oil | [12 empty] | 2.5 | 1.7761 | 1.7761 | 1.7761 | 1.7761
Ocotillo | 116_G_1 | 116 | G | 1 | 66 | O/G Steam |  | WECC_AZ | Arizona | 4 | Maricopa | 13 | 04013 | 110 | 12185 | 1960 | 2019 | tangential |  | N | Natural Gas | [13 empty] | 0.1242 | 0.1242 | 0.1242 | 0.1242
Ocotillo | 116_G_2 | 116 | G | 2 | 67 | O/G Steam |  | WECC_AZ | Arizona | 4 | Maricopa | 13 | 04013 | 110 | 11861 | 1960 | 2019 | tangential |  | N | Natural Gas | [13 empty] | 0.12668 | 0.12668 | 0.12668 | 0.12668
Summit Lake | 1206_G_1 | 1206 | G | 1 |  | Combined Cycle |  | MIS_IA | Iowa | 19 | Union | 175 | 19175 | 6.5 | 13573 | 1951 | 2021 |  |  | N | Natural Gas, Distillate Fuel Oil | [12 empty] | 2.5 | 0.40958 | 0.40958 | 0.40958 | 0.40958
Summit Lake | 1206_G_2 | 1206 | G | 2 |  | Combined Cycle |  | MIS_IA | Iowa | 19 | Union | 175 | 19175 | 6.5 | 13573 | 1951 | 2021 |  |  | N | Natural Gas, Distillate Fuel Oil | [12 empty] | 2.5 | 0.40958 | 0.40958 | 0.40958 | 0.40958
Summit Lake | 1206_G_3 | 1206 | G | 3 |  | Combined Cycle |  | MIS_IA | Iowa | 19 | Union | 175 | 19175 | 7 | 13573 | 1957 | 2021 |  |  | N | Natural Gas, Distillate Fuel Oil | [12 empty] | 2.5 | 0.40958 | 0.40958 | 0.40958 | 0.40958
Gordon Evans Energy Center | 1240_B_1 | 1240 | B | 1 | 814 | O/G Steam |  | SPP_N | Kansas | 20 | Sedgwick | 173 | 20173 | 152 | 12957 | 1961 | 2018 | wall | dry | N | Natural Gas | [12 empty] | 3 | 0.19866 | 0.19866 | 0.19866 | 0.19866
Gordon Evans Energy Center | 1240_B_2 | 1240 | B | 2 | 815 | O/G Steam |  | SPP_N | Kansas | 20 | Sedgwick | 173 | 20173 | 370 | 12577 | 1967 | 2018 | wall | dry | N | Natural Gas | [12 empty] | 3 | 0.30776 | 0.30776 | 0.30776 | 0.30776
Murray Gill | 1242_B_3 | 1242 | B | 3 | 823 | O/G Steam |  | SPP_N | Kansas | 20 | Sedgwick | 173 | 20173 | 93 | 14500 | 1956 | 2018 | wall | dry | N | Natural Gas | [12 empty] | 3 | 0.21105 | 0.21105 | 0.21105 | 0.21105
Murray Gill | 1242_B_4 | 1242 | B | 4 | 824 | O/G Steam |  | SPP_N | Kansas | 20 | Sedgwick | 173 | 20173 | 90 | 14500 | 1959 | 2018 | wall | dry | N | Natural Gas | [12 empty] | 3 | 0.24328 | 0.24328 | 0.24328 | 0.24328
Tecumseh Energy Center | 1252_B_9 | 1252 | B | 9 | 840 | Coal Steam |  | SPP_N | Kansas | 20 | Shawnee | 177 | 20177 | 72 | 11295 | 1957 | 2018 | tangential | dry | N | Subbituminous |  |  |  | LNC3 |  |  |  | ESPC | No | ACI | 2016 |  | 3 | 0.12452 | 0.12452 | 0.12452 | 0.12452 | 0.1 | 0.1 | 0.1 | [7 empty] | Yes
H Wilson Sundt Generating Station | 126_B_1 | 126 | B | 1 | 77 | O/G Steam |  | WECC_AZ | Arizona | 4 | Pima | 19 | 04019 | 81 | 11575 | 1958 | 2019 | tangential |  | N | Natural Gas, Residual Fuel Oil | [12 empty] | 1 | 0.14276 | 0.14276 | 0.14276 | 0.14276
H Wilson Sundt Generating Station | 126_B_2 | 126 | B | 2 | 78 | O/G Steam |  | WECC_AZ | Arizona | 4 | Pima | 19 | 04019 | 81 | 11588 | 1960 | 2019 | tangential |  | N | Natural Gas, Residual Fuel Oil | [12 empty] | 1 | 0.17895 | 0.17895 | 0.17895 | 0.17895
Baldwin City Plant No 1 | 1262_G_3 | 1262 | G | 3 |  | Combustion Turbine | IC Engine | SPP_N | Kansas | 20 | Douglas | 45 | 20045 | 0.7 | 25000 | 1956 | 2017 |  |  | N | Natural Gas, Distillate Fuel Oil | [13 empty] | 2.8335 | 2.8335 | 2.8335 | 2.8335
Oklaunion | 127_B_1 | 127 | B | 1 | 81 | Coal Steam |  | ERC_WEST | Texas | 48 | Wilbarger | 487 | 48487 | 650 | 10536 | 1986 | 2020 | wall | dry | N | Subbituminous | Wet Scrubber | 1986 | 0.868 | LNB |  |  |  | ESPC | No | ACI | 2015 |  | 0.5 | 0.28557 | 0.28557 | 0.1549 | 0.1549 | 0.1 | 0.1 | 0.1 | 0.918
Colby City of | 1272_G_3 | 1272 | G | 3 |  | Combustion Turbine | IC Engine | SPP_WEST | Kansas | 20 | Thomas | 193 | 20193 | 1.8 | 10745 | 1963 | 2018 |  |  | N | Natural Gas, Distillate Fuel Oil | [12 empty] | 3 | 2.8335 | 2.8335 | 2.8335 | 2.8335
Lincoln | 1300_G_6 | 1300 | G | 6 |  | Combustion Turbine | IC Engine | SPP_N | Kansas | 20 | Lincoln | 105 | 20105 | 2.2 | 11191 | 1979 | 2017 |  |  | N | Natural Gas, Distillate Fuel Oil | [12 empty] | 3 | 1.2354 | 1.2354 | 1.2354 | 1.2354
E W Brown | 1355_B_1 | 1355 | B | 1 | 874 | Coal Steam |  | S_C_KY | Kentucky | 21 | Mercer | 167 | 21167 | 106 | 11857 | 1957 | 2019 | wall | dry | N | Bituminous | Wet Scrubber | 2010 | 0.98 | LNBO |  |  |  | ESPC | Yes | ACI | 2016 |  | 5.15 | 0.1819 | 0.1618 | 0.1819 | 0.1618 | 0.1 | 0.1 | 0.1 | 0.99
E W Brown | 1355_B_2 | 1355 | B | 2 | 877 | Coal Steam |  | S_C_KY | Kentucky | 21 | Mercer | 167 | 21167 | 166 | 11213 | 1963 | 2019 | tangential | dry | N | Bituminous | Wet Scrubber | 2010 | 0.98 | LNC3 |  |  |  | ESPC | No | ACI | 2016 |  | 5.15 | 0.2166 | 0.1325 | 0.2166 | 0.1325 | 0.1 | 0.1 | 0.1 | 0.99
Elmer Smith | 1374_B_1 | 1374 | B | 1 | 911 | Coal Steam |  | S_C_KY | Kentucky | 21 | Daviess | 59 | 21059 | 137 | 11097 | 1964 | 2020 | cyclone | wet | N | Bituminous | Wet Scrubber | 1994 | 0.96 | OFA | SCR | 2004 |  | ESPC | No |  |  |  | 6 | 0.1201 | 0.095 | 0.1201 | 0.095 | 0.1 | 0.84 | 0.56 | 0.99
Elmer Smith | 1374_B_2 | 1374 | B | 2 | 912 | Coal Steam |  | S_C_KY | Kentucky | 21 | Daviess | 59 | 21059 | 263 | 10723 | 1974 | 2020 | tangential | wet | N | Bituminous | Wet Scrubber | 1994 | 0.96 | LNC2 | SNCR |  | 2004 | ESPC | No | ACI | 2016 |  | 6 | 0.299 | 0.299 | 0.139 | 0.139 | 0.1 | 0.1 | 0.1 | 0.99 | Yes | 2016
Paradise | 1378_B_3 | 1378 | B | 3 | 915 | Coal Steam |  | S_C_TVA | Kentucky | 21 | Muhlenberg | 177 | 21177 | 971 | 10262 | 1970 | 2020 | cyclone | wet | N | Bituminous, Subbituminous | Wet Scrubber | 2006 | 0.98 | OFA | SCR | 2003 |  | ESPC | No |  |  |  | 1.2 | 0.22301 | 0.17789 | 0.22301 | 0.17789 | 0.1 | 0.1 | 0.56 | 0.99 | Yes | 2011
HMP&L Station Two Henderson | 1382_B_H1 | 1382 | B | H1 | 929 | Coal Steam |  | MIS_INKY | Kentucky | 21 | Henderson | 101 | 21101 | 153 | 10395 | 1973 | 2019 | wall | dry | N | Bituminous | Wet Scrubber | 1995 | 0.95 | LNB | SCR | 2003 |  | ESPC | No |  |  |  | 5.2 | 0.28199 | 0.16262 | 0.28199 | 0.16262 | 0.1 | 0.84 | 0.56 | 0.99
HMP&L Station Two Henderson | 1382_B_H2 | 1382 | B | H2 | 930 | Coal Steam |  | MIS_INKY | Kentucky | 21 | Henderson | 101 | 21101 | 159 | 10391 | 1974 | 2019 | wall | dry | N | Bituminous | Wet Scrubber | 1995 | 0.95 | LNB | SCR | 2004 |  | ESPC | No |  |  |  | 5.2 | 0.4859 | 0.16492 | 0.4859 | 0.16492 | 0.1 | 0.84 | 0.56 | 0.99
Willow Glen | 1394_B_2 | 1394 | B | 2 | 952 | O/G Steam |  | MIS_LA | Louisiana | 22 | Iberville | 47 | 22047 | 180 | 11810 | 1964 | 2018 | tangential |  | N | Natural Gas | [12 empty] | 5.261 | 0.09847 | 0.09847 | 0.09847 | 0.09847
Willow Glen | 1394_B_4 | 1394 | B | 4 | 954 | O/G Steam |  | MIS_LA | Louisiana | 22 | Iberville | 47 | 22047 | 482 | 11356 | 1973 | 2018 | wall | dry | N | Natural Gas | [12 empty] | 5.261 | 0.25458 | 0.25458 | 0.25458 | 0.25458
Buras | 1401_G_8 | 1401 | G | 8 |  | Combustion Turbine |  | MIS_AMSO | Louisiana | 22 | Plaquemines | 75 | 22075 | 11 | 25000 | 1971 | 2018 |  |  | N | Natural Gas, Distillate Fuel Oil | [12 empty] | 5.261 | 0.40657 | 0.40657 | 0.40657 | 0.40657
Lieberman | 1417_B_2 | 1417 | B | 2 |  | O/G Steam |  | SPP_WEST | Louisiana | 22 | Caddo | 17 | 22017 | 26 | 14500 | 1949 | 2019 | wall |  | N | Natural Gas | [13 empty] | 0.23505 | 0.23505 | 0.23505 | 0.23505
Minden | 1447_B_1 | 1447 | B | 1 |  | O/G Steam |  | SPP_WEST | Louisiana | 22 | Webster | 119 | 22119 | 12.5 | 14500 | 1967 | 2017 |  |  | N | Natural Gas | [12 empty] | 5.261 | 0.23505 | 0.23505 | 0.23505 | 0.23505
Minden | 1447_B_2 | 1447 | B | 2 |  | O/G Steam |  | SPP_WEST | Louisiana | 22 | Webster | 119 | 22119 | 12.5 | 14500 | 1967 | 2017 |  |  | N | Natural Gas | [12 empty] | 5.261 | 0.23505 | 0.23505 | 0.23505 | 0.23505
Minden | 1447_G_6 | 1447 | G | 6 |  | Combustion Turbine | IC Engine | SPP_WEST | Louisiana | 22 | Webster | 119 | 22119 | 1.8 | 12822 | 1962 | 2017 |  |  | N | Distillate Fuel Oil | [13 empty] | 1.7761 | 1.7761 | 1.7761 | 1.7761
Howland Hydro Station | 1472_G_HL01 | 1472 | G | HL01 |  | Hydro |  | NENG_ME | Maine | 23 | Penobscot | 19 | 23019 | 0.6 | 0 | 1921 | 2015 |  |  | N | Hydro | [13 empty] | 0 | 0 | 0 | 0
Howland Hydro Station | 1472_G_HL02 | 1472 | G | HL02 |  | Hydro |  | NENG_ME | Maine | 23 | Penobscot | 19 | 23019 | 0.6 | 0 | 1916 | 2015 |  |  | N | Hydro | [13 empty] | 0 | 0 | 0 | 0
Howland Hydro Station | 1472_G_HL03 | 1472 | G | HL03 |  | Hydro |  | NENG_ME | Maine | 23 | Penobscot | 19 | 23019 | 0.6 | 0 | 1916 | 2015 |  |  | N | Hydro | [13 empty] | 0 | 0 | 0 | 0
CP Crane Power, LLC | 1552_G_1 | 1552 | G | 1 | 1004 | Coal Steam |  | PJM_SMAC | Maryland | 24 | Baltimore | 5 | 24005 | 190 | 11518 | 1961 | 2018 | cyclone | wet | N | Bituminous, Subbituminous |  |  |  | CM + OFA | SNCR |  | 2005 | B | NA | ACI | 2010 | 90 | 0.7 | 0.50158 | 0.25706 | 0.50158 | 0.25706 | 0.1 | 0.1 | 0.1
CP Crane Power, LLC | 1552_G_2 | 1552 | G | 2 | 1005 | Coal Steam |  | PJM_SMAC | Maryland | 24 | Baltimore | 5 | 24005 | 195 | 11690 | 1963 | 2018 | cyclone | wet | N | Bituminous, Subbituminous |  |  |  | CM + OFA | SNCR |  | 2005 | B | NA | ACI | 2010 | 90 | 0.7 | 0.61444 | 0.29379 | 0.61444 | 0.29379 | 0.1 | 0.1 | 0.1
CP Crane Power, LLC | 1552_G_GT1 | 1552 | G | GT1 |  | Combustion Turbine |  | PJM_SMAC | Maryland | 24 | Baltimore | 5 | 24005 | 14 | 17033 | 1967 | 2018 |  |  | N | Distillate Fuel Oil | [12 empty] | 1.053 | 0.70321 | 0.70321 | 0.70321 | 0.70321
Gould Street | 1553_B_3 | 1553 | B | 3 | 1006 | O/G Steam |  | PJM_SMAC | Maryland | 24 | Baltimore City | 510 | 24510 | 97 | 12693 | 1952 | 2019 |  |  | N | Natural Gas |  |  |  | LNB | [9 empty] | 0.17234 | 0.17234 | 0.17234 | 0.17234
Notch Cliff | 1555_G_GT1 | 1555 | G | GT1 |  | Combustion Turbine |  | PJM_SMAC | Maryland | 24 | Baltimore | 5 | 24005 | 14 | 16768 | 1969 | 2020 |  |  | N | Natural Gas | [12 empty] | 0.001 | 0.40657 | 0.40657 | 0.40657 | 0.40657
Notch Cliff | 1555_G_GT2 | 1555 | G | GT2 |  | Combustion Turbine |  | PJM_SMAC | Maryland | 24 | Baltimore | 5 | 24005 | 14 | 16768 | 1969 | 2020 |  |  | N | Natural Gas | [12 empty] | 0.3 | 0.40657 | 0.40657 | 0.40657 | 0.40657
Notch Cliff | 1555_G_GT3 | 1555 | G | GT3 |  | Combustion Turbine |  | PJM_SMAC | Maryland | 24 | Baltimore | 5 | 24005 | 14 | 16768 | 1969 | 2020 |  |  | N | Natural Gas | [12 empty] | 0.3 | 0.40657 | 0.40657 | 0.40657 | 0.40657
Notch Cliff | 1555_G_GT4 | 1555 | G | GT4 |  | Combustion Turbine |  | PJM_SMAC | Maryland | 24 | Baltimore | 5 | 24005 | 14 | 16768 | 1969 | 2020 |  |  | N | Natural Gas | [12 empty] | 0.3 | 0.40657 | 0.40657 | 0.40657 | 0.40657
Notch Cliff | 1555_G_GT5 | 1555 | G | GT5 |  | Combustion Turbine |  | PJM_SMAC | Maryland | 24 | Baltimore | 5 | 24005 | 14.6 | 16769 | 1969 | 2020 |  |  | N | Natural Gas | [12 empty] | 0.3 | 0.40657 | 0.40657 | 0.40657 | 0.40657
Notch Cliff | 1555_G_GT6 | 1555 | G | GT6 |  | Combustion Turbine |  | PJM_SMAC | Maryland | 24 | Baltimore | 5 | 24005 | 15.6 | 16770 | 1969 | 2020 |  |  | N | Natural Gas | [12 empty] | 0.3 | 0.40657 | 0.40657 | 0.40657 | 0.40657
Notch Cliff | 1555_G_GT7 | 1555 | G | GT7 |  | Combustion Turbine |  | PJM_SMAC | Maryland | 24 | Baltimore | 5 | 24005 | 14.5 | 16769 | 1969 | 2020 |  |  | N | Natural Gas | [12 empty] | 0.3 | 0.40657 | 0.40657 | 0.40657 | 0.40657
Notch Cliff | 1555_G_GT8 | 1555 | G | GT8 |  | Combustion Turbine |  | PJM_SMAC | Maryland | 24 | Baltimore | 5 | 24005 | 16 | 16616 | 1969 | 2020 |  |  | N | Natural Gas | [12 empty] | 0.3 | 0.40657 | 0.40657 | 0.40657 | 0.40657
Riverside (MD) | 1559_G_GT7 | 1559 | G | GT7 |  | Combustion Turbine |  | PJM_SMAC | Maryland | 24 | Baltimore | 5 | 24005 | 19 | 18373 | 1970 | 2019 |  |  | N | Distillate Fuel Oil | [12 empty] | 1.053 | 0.70321 | 0.70321 | 0.70321 | 0.70321
Riverside (MD) | 1559_G_GT8 | 1559 | G | GT8 |  | Combustion Turbine |  | PJM_SMAC | Maryland | 24 | Baltimore | 5 | 24005 | 20 | 18373 | 1970 | 2019 |  |  | N | Distillate Fuel Oil | [12 empty] | 1.053 | 0.70321 | 0.70321 | 0.70321 | 0.70321
Westport | 1560_G_GT5 | 1560 | G | GT5 | 1041 | Combustion Turbine |  | PJM_SMAC | Maryland | 24 | Baltimore City | 510 | 24510 | 115.8 | 15152 | 1969 | 2020 |  |  | N | Natural Gas | [12 empty] | 0.001 | 0.381 | 0.381 | 0.381 | 0.381
Kendall Square Station | 1595_G_1 | 1595 | G | 1 |  | Combined Cycle |  | NENGREST | Massachusetts | 25 | Middlesex | 17 | 25017 | 14.7 | 9047 | 1949 | 2018 | wall |  | Y | Natural Gas, Distillate Fuel Oil |  |  |  |  | SCR | [7 empty] | 0.74 | 0.03539 | 0.03051 | 0.03539 | 0.03051
Kendall Square Station | 1595_G_2 | 1595 | G | 2 |  | Combined Cycle |  | NENGREST | Massachusetts | 25 | Middlesex | 17 | 25017 | 19.5 | 9047 | 1951 | 2018 | wall | dry | Y | Natural Gas, Distillate Fuel Oil |  |  |  | LA + NH3 | SCR | [7 empty] | 0.74 | 0.03539 | 0.03051 | 0.03539 | 0.03051
Nantucket | 1615_G_12 | 1615 | G | 12 |  | Combustion Turbine |  | NENGREST | Massachusetts | 25 | Nantucket | 19 | 25019 | 2.8 | 15602 | 1988 | 2019 |  |  | N | Distillate Fuel Oil | [12 empty] | 0.74 | 0.54704 | 0.54704 | 0.54704 | 0.54704
Nantucket | 1615_G_13 | 1615 | G | 13 |  | Combustion Turbine |  | NENGREST | Massachusetts | 25 | Nantucket | 19 | 25019 | 3 | 15595 | 1988 | 2019 |  |  | N | Distillate Fuel Oil | [12 empty] | 0.74 | 0.60506 | 0.60506 | 0.60506 | 0.60506
GREC | 165_B_1 | 165 | B | 1 | 95 | O/G Steam |  | SPP_WEST | Oklahoma | 40 | Mayes | 97 | 40097 | 490 | 11485 | 1982 | 2017 |  |  | N | Natural Gas |  |  |  | LNB | [8 empty] | 1.2 | 0.16077 | 0.16077 | 0.16077 | 0.16077
Potter Station 2 | 1660_G_IC1 | 1660 | G | IC1 |  | Combustion Turbine | IC Engine | NENGREST | Massachusetts | 25 | Norfolk | 21 | 25021 | 2.3 | 11566 | 1963 | 2014 |  |  | N | Distillate Fuel Oil | [12 empty] | 0.789 | 3.0838 | 3.0838 | 3.0838 | 3.0838
Gaylord - Consumers | 1706_G_1 | 1706 | G | 1 |  | Combustion Turbine |  | MIS_LMI | Michigan | 26 | Otsego | 137 | 26137 | 11 | 17805 | 1966 | 2018 |  |  | N | Natural Gas | [12 empty] | 1.67 | 0.31661 | 0.31661 | 0.31661 | 0.31661
Gaylord - Consumers | 1706_G_2 | 1706 | G | 2 |  | Combustion Turbine |  | MIS_LMI | Michigan | 26 | Otsego | 137 | 26137 | 12 | 17805 | 1966 | 2018 |  |  | N | Natural Gas | [12 empty] | 1.67 | 0.66442 | 0.66442 | 0.66442 | 0.66442
Gaylord - Consumers | 1706_G_3 | 1706 | G | 3 |  | Combustion Turbine |  | MIS_LMI | Michigan | 26 | Otsego | 137 | 26137 | 11 | 17800 | 1966 | 2018 |  |  | N | Natural Gas | [12 empty] | 1.67 | 0.66442 | 0.66442 | 0.66442 | 0.66442
J H Campbell | 1710_G_A | 1710 | G | A |  | Combustion Turbine |  | MIS_LMI | Michigan | 26 | Ottawa | 139 | 26139 | 12 | 25000 | 1968 | 2018 |  |  | N | Distillate Fuel Oil | [12 empty] | 1.67 | 0.66593 | 0.66593 | 0.66593 | 0.66593
Straits | 1718_G_1 | 1718 | G | 1 |  | Combustion Turbine |  | MIS_LMI | Michigan | 26 | Emmet | 47 | 26047 | 6 | 17017 | 1969 | 2018 |  |  | N | Natural Gas | [12 empty] | 1.67 | 0.66442 | 0.66442 | 0.66442 | 0.66442
Thetford | 1719_G_2 | 1719 | G | 2 | 88432 | Combustion Turbine |  | MIS_LMI | Michigan | 26 | Genesee | 49 | 26049 | 29 | 16297 | 1970 | 2018 |  |  | N | Natural Gas | [13 empty] | 0.70021 | 0.70021 | 0.70021 | 0.70021
Thetford | 1719_G_3 | 1719 | G | 3 | 88433 | Combustion Turbine |  | MIS_LMI | Michigan | 26 | Genesee | 49 | 26049 | 26 | 16297 | 1970 | 2018 |  |  | N | Natural Gas | [13 empty] | 0.69961 | 0.69961 | 0.69961 | 0.69961
Thetford | 1719_G_4 | 1719 | G | 4 | 88434 | Combustion Turbine |  | MIS_LMI | Michigan | 26 | Genesee | 49 | 26049 | 28 | 16297 | 1970 | 2018 |  |  | N | Natural Gas | [13 empty] | 0.70013 | 0.70013 | 0.70013 | 0.70013
St Clair | 1743_B_1 | 1743 | B | 1 | 1189 | Coal Steam |  | MIS_LMI | Michigan | 26 | St Clair | 147 | 26147 | 151 | 11274 | 1953 | 2019 | wall | dry | N | Bituminous, Subbituminous |  |  | 0.5 | LNB + LNCB |  |  |  | ESPC | No | ACI | 2015 |  | 1.67 | 0.35282 | 0.35282 | 0.1549 | 0.1549 | 0.1 | 0.1 | 0.1 | 0.9 | Yes
St Clair | 1743_B_4 | 1743 | B | 4 | 1192 | Coal Steam |  | MIS_LMI | Michigan | 26 | St Clair | 147 | 26147 | 151 | 11233 | 1954 | 2017 | wall | dry | N | Bituminous, Subbituminous |  |  | 0.5 | LNB + LNCB |  |  |  | ESPC | No | ACI | 2016 |  | 1.67 | 0.30171 | 0.30171 | 0.1549 | 0.1549 | 0.1 | 0.1 | 0.1 | 0.9 | Yes
J B Sims | 1825_B_3 | 1825 | B | 3 | 1213 | Coal Steam |  | MIS_LMI | Michigan | 26 | Ottawa | 139 | 26139 | 70 | 13114 | 1983 | 2020 | wall | dry | N | Bituminous, Subbituminous | Wet Scrubber | 1983 | 0.9 | AA + LNB | SNCR |  | 2009 | ESPC | No |  |  |  | 1.67 | 0.31267 | 0.2345 | 0.1549 | 0.11617 | 0.05 | 0.1 | 0.56 | 0.95
Grand Haven Diesel Plant | 1826_G_1 | 1826 | G | 1 |  | Combustion Turbine | IC Engine | MIS_LMI | Michigan | 26 | Ottawa | 139 | 26139 | 8.4 | 18000 | 1974 | 2020 |  |  | N | Natural Gas, Distillate Fuel Oil | [12 empty] | 1.67 | 2.8993 | 2.8993 | 2.8993 | 2.8993
Hillsdale | 1829_G_2 | 1829 | G | 2 |  | Combustion Turbine | IC Engine | MIS_LMI | Michigan | 26 | Hillsdale | 59 | 26059 | 1.9 | 10745 | 1947 | 2018 |  |  | N | Distillate Fuel Oil | [12 empty] | 1.67 | 4.1606 | 4.1606 | 4.1606 | 4.1606
Hillsdale | 1829_G_3 | 1829 | G | 3 |  | Combustion Turbine | IC Engine | MIS_LMI | Michigan | 26 | Hillsdale | 59 | 26059 | 2.4 | 10745 | 1954 | 2018 |  |  | N | Natural Gas, Distillate Fuel Oil | [12 empty] | 1.67 | 2.6658 | 2.6658 | 2.6658 | 2.6658
Hillsdale | 1829_G_4 | 1829 | G | 4 |  | Combustion Turbine | IC Engine | MIS_LMI | Michigan | 26 | Hillsdale | 59 | 26059 | 3.7 | 10745 | 1960 | 2018 |  |  | N | Natural Gas, Distillate Fuel Oil | [12 empty] | 1.67 | 2.6658 | 2.6658 | 2.6658 | 2.6658
James De Young | 1830_B_4 | 1830 | B | 4 |  | Coal Steam |  | MIS_LMI | Michigan | 26 | Ottawa | 139 | 26139 | 20.5 | 13403 | 1962 | 2017 |  |  | N | Bituminous, Subbituminous | [7 empty] | ESPC | No |  |  |  | 1.67 | 0.76996 | 0.76996 | 0.76996 | 0.76996 | 0.64 | 0.97 | 1
James De Young | 1830_B_5 | 1830 | B | 5 | 1214 | Coal Steam |  | MIS_LMI | Michigan | 26 | Ottawa | 139 | 26139 | 27 | 14500 | 1969 | 2016 | wall | dry | N | Bituminous, Subbituminous |  |  |  | LNB |  |  |  | ESPC | No |  |  |  | 1.67 | 0.09713 | 0.09713 | 0.09713 | 0.09713 | 0.64 | 0.97 | 1
Eckert Station | 1831_B_1 | 1831 | B | 1 | 1215 | Coal Steam |  | MIS_LMI | Michigan | 26 | Ingham | 65 | 26065 | 33 | 12744 | 1954 | 2015 | wall | dry | N | Subbituminous |  |  |  | LNBO |  |  |  | ESPC | No |  |  |  | 1.67 | 0.20362 | 0.20362 | 0.20362 | 0.20362 | 0.64 | 0.97 | 1
Eckert Station | 1831_B_3 | 1831 | B | 3 | 1217 | Coal Steam |  | MIS_LMI | Michigan | 26 | Ingham | 65 | 26065 | 31 | 12343 | 1961 | 2015 | tangential | dry | N | Subbituminous |  |  |  | LNC2 + OFA |  |  |  | ESPC | No |  |  |  | 1.67 | 0.13174 | 0.13174 | 0.13174 | 0.13174 | 0.64 | 0.97 | 1
Eckert Station | 1831_B_4 | 1831 | B | 4 | 1218 | Coal Steam |  | MIS_LMI | Michigan | 26 | Ingham | 65 | 26065 | 64 | 12216 | 1964 | 2020 | wall | dry | N | Subbituminous |  |  |  | LNBO |  |  |  | ESPC | No | ACI | 2016 |  | 1.67 | 0.22225 | 0.22225 | 0.22225 | 0.22225 | 0.1 | 0.1 | 0.1
Eckert Station | 1831_B_5 | 1831 | B | 5 | 1219 | Coal Steam |  | MIS_LMI | Michigan | 26 | Ingham | 65 | 26065 | 63 | 12041 | 1968 | 2020 | wall | dry | N | Subbituminous |  |  |  | LNBO |  |  |  | ESPC | No | ACI | 2016 |  | 1.67 | 0.20968 | 0.20968 | 0.20968 | 0.20968 | 0.1 | 0.1 | 0.1
Eckert Station | 1831_B_6 | 1831 | B | 6 | 1220 | Coal Steam |  | MIS_LMI | Michigan | 26 | Ingham | 65 | 26065 | 63 | 12333 | 1970 | 2020 | wall | dry | N | Subbituminous |  |  |  | LNBO |  |  |  | ESPC | No | ACI | 2016 |  | 1.67 | 0.20322 | 0.20322 | 0.20322 | 0.20322 | 0.1 | 0.1 | 0.1
Shiras | 1843_B_2 | 1843 | B | 2 |  | Coal Steam |  | MIS_WUMS | Michigan | 26 | Marquette | 103 | 26103 | 19.5 | 13595 | 1967 | 2019 |  |  | N | Bituminous, Subbituminous | [7 empty] | B | NA | ACI | 2016 |  | 1.67 | 0.57775 | 0.57775 | 0.57775 | 0.57775 | 0.1 | 0.1 | 0.1
Shiras | 1843_B_3 | 1843 | B | 3 | 1222 | Coal Steam |  | MIS_WUMS | Michigan | 26 | Marquette | 103 | 26103 | 41 | 12536 | 1983 | 2019 | tangential | dry | N | Bituminous, Subbituminous | Dry Scrubber | 1983 | 0.8 | LNB + OFA | SNCR |  | 2015 | B | NA | ACI | 2017 |  | 1.67 | 0.1882 | 0.1882 | 0.139 | 0.139 | 0.1 | 0.1 | 0.1 | 0.85
Vestaburg | 1881_G_6 | 1881 | G | 6 |  | Combustion Turbine | IC Engine | MIS_LMI | Michigan | 26 | Montcalm | 117 | 26117 | 3 | 10745 | 1959 | 2017 |  |  | N | Distillate Fuel Oil | [12 empty] | 1.67 | 4.1895 | 4.1895 | 4.1895 | 4.1895
Vestaburg | 1881_G_7 | 1881 | G | 7 |  | Combustion Turbine | IC Engine | MIS_LMI | Michigan | 26 | Montcalm | 117 | 26117 | 3 | 10874 | 1960 | 2017 |  |  | N | Distillate Fuel Oil | [12 empty] | 1.67 | 4.1906 | 4.1906 | 4.1906 | 4.1906
Black Dog | 1904_G_6 | 1904 | G | 6 |  | Combined Cycle |  | MIS_MNWI | Minnesota | 27 | Dakota | 37 | 27037 | 360 | 6840 | 2018 | 2018 |  |  | N | Natural Gas | [13 empty] | 0.011 | 0.011 | 0.011 | 0.011
Granite City | 1910_G_1 | 1910 | G | 1 |  | Combustion Turbine |  | MIS_MNWI | Minnesota | 27 | Benton | 9 | 27009 | 13 | 25000 | 1969 | 2019 |  |  | N | Natural Gas, Distillate Fuel Oil | [12 empty] | 0.5 | 0.32723 | 0.32723 | 0.32723 | 0.32723
Granite City | 1910_G_2 | 1910 | G | 2 |  | Combustion Turbine |  | MIS_MNWI | Minnesota | 27 | Benton | 9 | 27009 | 13 | 25000 | 1969 | 2019 |  |  | N | Natural Gas, Distillate Fuel Oil | [12 empty] | 0.5 | 0.35877 | 0.35877 | 0.35877 | 0.35877
Granite City | 1910_G_3 | 1910 | G | 3 |  | Combustion Turbine |  | MIS_MNWI | Minnesota | 27 | Benton | 9 | 27009 | 13 | 25000 | 1969 | 2019 |  |  | N | Natural Gas, Distillate Fuel Oil | [12 empty] | 0.5 | 0.33145 | 0.33145 | 0.33145 | 0.33145
Granite City | 1910_G_4 | 1910 | G | 4 |  | Combustion Turbine |  | MIS_MNWI | Minnesota | 27 | Benton | 9 | 27009 | 13 | 25000 | 1969 | 2019 |  |  | N | Natural Gas, Distillate Fuel Oil | [12 empty] | 0.5 | 0.37759 | 0.37759 | 0.37759 | 0.37759
Hoot Lake | 1943_B_2 | 1943 | B | 2 | 1253 | Coal Steam |  | MIS_MAPP | Minnesota | 27 | Otter Tail | 111 | 27111 | 58 | 11453 | 1959 | 2021 | tangential |  | N | Subbituminous |  |  |  | LNC3 |  |  |  | ESPC | No |  |  |  | 3 | 0.31179 | 0.31179 | 0.31179 | 0.31179 | 0.64 | 0.97 | 1
Hoot Lake | 1943_B_3 | 1943 | B | 3 | 1254 | Coal Steam |  | MIS_MAPP | Minnesota | 27 | Otter Tail | 111 | 27111 | 80 | 11483 | 1964 | 2021 | wall | dry | N | Subbituminous |  |  |  | LNBO |  |  |  | ESPC | No |  |  |  | 3 | 0.18236 | 0.18236 | 0.18236 | 0.18236 | 0.64 | 0.97 | 1
Hutchinson Plant #1 | 1980_G_2 | 1980 | G | 2 |  | Combustion Turbine | IC Engine | MIS_MNWI | Minnesota | 27 | Mcleod | 85 | 27085 | 2 | 10745 | 1958 | 2017 |  |  | N | Natural Gas, Distillate Fuel Oil | [13 empty] | 0.79266 | 0.79266 | 0.79266 | 0.79266
Truman | 2015_G_1 | 2015 | G | 1 |  | Combustion Turbine | IC Engine | MIS_MNWI | Minnesota | 27 | Martin | 91 | 27091 | 0.2 | 10795 | 1938 | 2017 |  |  | N | Natural Gas, Distillate Fuel Oil | [13 empty] | 3.629 | 3.629 | 3.629 | 3.629
Truman | 2015_G_2 | 2015 | G | 2 |  | Combustion Turbine | IC Engine | MIS_MNWI | Minnesota | 27 | Martin | 91 | 27091 | 0.2 | 10795 | 1938 | 2017 |  |  | N | Natural Gas, Distillate Fuel Oil | [13 empty] | 3.629 | 3.629 | 3.629 | 3.629
Truman | 2015_G_4 | 2015 | G | 4 |  | Combustion Turbine | IC Engine | MIS_MNWI | Minnesota | 27 | Martin | 91 | 27091 | 0.7 | 10745 | 1954 | 2017 |  |  | N | Natural Gas, Distillate Fuel Oil | [13 empty] | 3.629 | 3.629 | 3.629 | 3.629
Truman | 2015_G_5 | 2015 | G | 5 |  | Combustion Turbine | IC Engine | MIS_MNWI | Minnesota | 27 | Martin | 91 | 27091 | 0.8 | 10745 | 1961 | 2017 |  |  | N | Natural Gas, Distillate Fuel Oil | [13 empty] | 3.629 | 3.629 | 3.629 | 3.629
Elk River | 2039_B_1 | 2039 | B | 1 |  | Municipal Solid Waste |  | MIS_MNWI | Minnesota | 27 | Sherburne | 141 | 27141 | 7.6 | 24561 | 1952 | 2019 |  |  | N | MSW | Dry Scrubber | 1989 | 0.9 |  |  |  |  | B | NA |  |  |  |  | 0.27819 | 0.27819 | 0.27819 | 0.27819 | 0.08 | 0.08 | 0.08
Elk River | 2039_B_2 | 2039 | B | 2 |  | Municipal Solid Waste |  | MIS_MNWI | Minnesota | 27 | Sherburne | 141 | 27141 | 7.9 | 24556 | 1952 | 2019 |  |  | N | MSW | Dry Scrubber | 1989 | 0.9 |  |  |  |  | B | NA |  |  |  |  | 0.25228 | 0.25228 | 0.25228 | 0.25228 | 0.08 | 0.08 | 0.08
Elk River | 2039_B_3 | 2039 | B | 3 |  | Municipal Solid Waste |  | MIS_MNWI | Minnesota | 27 | Sherburne | 141 | 27141 | 15 | 24303 | 1961 | 2019 |  |  | N | MSW | Dry Scrubber | 1989 | 0.9 |  |  |  |  | B | NA |  |  |  |  | 0.26837 | 0.26837 | 0.26837 | 0.26837 | 0.08 | 0.08 | 0.08
Jack Watson | 2049_B_3 | 2049 | B | 3 |  | O/G Steam |  | S_SOU | Mississippi | 28 | Harrison | 47 | 28047 | 107 | 10546 | 1962 | 2018 | wall | dry | N | Natural Gas |  |  |  | LNB + OFA | [8 empty] | 4.8 | 0.11508 | 0.11508 | 0.11508 | 0.11508
Baxter Wilson | 2050_B_2 | 2050 | B | 2 | 1294 | O/G Steam |  | MIS_D_MS | Mississippi | 28 | Warren | 149 | 28149 | 678 | 12107 | 1971 | 2018 | wall | dry | N | Natural Gas, Residual Fuel Oil |  |  |  | CM + LNB | [8 empty] | 3.2 | 0.04392 | 0.04392 | 0.04392 | 0.04392
Rex Brown | 2053_B_3 | 2053 | B | 3 | 1300 | O/G Steam |  | MIS_D_MS | Mississippi | 28 | Hinds | 49 | 28049 | 23.5 | 14500 | 1951 | 2018 | wall | dry | N | Natural Gas, Residual Fuel Oil | [12 empty] | 4.8 | 0.09297 | 0.09297 | 0.09297 | 0.09297
Rex Brown | 2053_B_4 | 2053 | B | 4 | 1301 | O/G Steam |  | MIS_D_MS | Mississippi | 28 | Hinds | 49 | 28049 | 202 | 14500 | 1959 | 2019 | wall | dry | N | Natural Gas, Residual Fuel Oil | [12 empty] | 4.8 | 0.29596 | 0.29596 | 0.29596 | 0.29596
Rex Brown | 2053_G_GT1 | 2053 | G | GT1 |  | Combustion Turbine |  | MIS_D_MS | Mississippi | 28 | Hinds | 49 | 28049 | 10.3 | 24962 | 1968 | 2019 |  |  | N | Distillate Fuel Oil | [12 empty] | 4.8 | 0.82155 | 0.82155 | 0.82155 | 0.82155
Henderson | 2062_B_H1 | 2062 | B | H1 |  | O/G Steam |  | MIS_D_MS | Mississippi | 28 | Leflore | 83 | 28083 | 3.7 | 14500 | 1960 | 2017 |  |  | N | Natural Gas | [12 empty] | 4.8 | 0.23505 | 0.23505 | 0.23505 | 0.23505
Henderson | 2062_B_H3 | 2062 | B | H3 |  | O/G Steam |  | MIS_D_MS | Mississippi | 28 | Leflore | 83 | 28083 | 21.6 | 13881 | 1960 | 2017 |  |  | N | Natural Gas | [12 empty] | 4.8 | 0.23505 | 0.23505 | 0.23505 | 0.23505
Henderson | 2062_B_HRSG | 2062 | B | HRSG |  | O/G Steam |  | MIS_D_MS | Mississippi | 28 | Leflore | 83 | 28083 | 3.7 | 14500 | 1960 | 2017 |  |  | N | Natural Gas | [13 empty] | 0.23505 | 0.23505 | 0.23505 | 0.23505
Henderson | 2062_G_H10 | 2062 | G | H10 |  | Combustion Turbine | IC Engine | MIS_D_MS | Mississippi | 28 | Leflore | 83 | 28083 | 9.3 | 18000 | 2001 | 2018 |  |  | N | Natural Gas | [12 empty] | 4.8 | 0.79266 | 0.79266 | 0.79266 | 0.79266
Henderson | 2062_G_H11 | 2062 | G | H11 |  | Combustion Turbine | IC Engine | MIS_D_MS | Mississippi | 28 | Leflore | 83 | 28083 | 9.3 | 18000 | 2001 | 2018 |  |  | N | Natural Gas | [12 empty] | 4.8 | 0.79266 | 0.79266 | 0.79266 | 0.79266
Henderson | 2062_G_H4 | 2062 | G | H4 |  | Combustion Turbine | IC Engine | MIS_D_MS | Mississippi | 28 | Leflore | 83 | 28083 | 1.8 | 17584 | 2001 | 2018 |  |  | N | Distillate Fuel Oil | [12 empty] | 4.8 | 1.7761 | 1.7761 | 1.7761 | 1.7761
Henderson | 2062_G_H5 | 2062 | G | H5 |  | Combustion Turbine | IC Engine | MIS_D_MS | Mississippi | 28 | Leflore | 83 | 28083 | 1.8 | 17578 | 2001 | 2018 |  |  | N | Distillate Fuel Oil | [12 empty] | 4.8 | 1.7761 | 1.7761 | 1.7761 | 1.7761
Henderson | 2062_G_H6 | 2062 | G | H6 |  | Combustion Turbine | IC Engine | MIS_D_MS | Mississippi | 28 | Leflore | 83 | 28083 | 1.8 | 17578 | 2001 | 2018 |  |  | N | Distillate Fuel Oil | [12 empty] | 4.8 | 1.7761 | 1.7761 | 1.7761 | 1.7761
Henderson | 2062_G_H7 | 2062 | G | H7 |  | Combustion Turbine | IC Engine | MIS_D_MS | Mississippi | 28 | Leflore | 83 | 28083 | 1.8 | 17578 | 2001 | 2018 |  |  | N | Distillate Fuel Oil | [12 empty] | 4.8 | 1.7761 | 1.7761 | 1.7761 | 1.7761
Henderson | 2062_G_H8 | 2062 | G | H8 |  | Combustion Turbine | IC Engine | MIS_D_MS | Mississippi | 28 | Leflore | 83 | 28083 | 1.8 | 17578 | 2001 | 2018 |  |  | N | Distillate Fuel Oil | [12 empty] | 4.8 | 1.7761 | 1.7761 | 1.7761 | 1.7761
Henderson | 2062_G_H9 | 2062 | G | H9 |  | Combustion Turbine | IC Engine | MIS_D_MS | Mississippi | 28 | Leflore | 83 | 28083 | 9.3 | 18000 | 2001 | 2018 |  |  | N | Natural Gas | [12 empty] | 4.8 | 0.79266 | 0.79266 | 0.79266 | 0.79266
Benndale | 2068_G_1 | 2068 | G | 1 |  | Combustion Turbine |  | MIS_D_MS | Mississippi | 28 | George | 39 | 28039 | 14 | 24242 | 1969 | 2018 |  |  | N | Natural Gas | [12 empty] | 4.8 | 0.40657 | 0.40657 | 0.40657 | 0.40657
Moselle | 2070_G_1 | 2070 | G | 1 |  | Combined Cycle |  | MIS_D_MS | Mississippi | 28 | Jones | 67 | 28067 | 59 | 8307 | 1970 | 2012 | wall |  | N | Natural Gas |  |  |  |  | SCR | [8 empty] | 0.30754 | 0.01279 | 0.30754 | 0.01279
Moselle | 2070_G_2 | 2070 | G | 2 |  | Combined Cycle |  | MIS_D_MS | Mississippi | 28 | Jones | 67 | 28067 | 59 | 8307 | 1970 | 2012 | wall |  | N | Natural Gas |  |  |  |  | SCR | [8 empty] | 0.01663 | 0.01459 | 0.01663 | 0.01459
Paulding | 2071_G_1 | 2071 | G | 1 |  | Combustion Turbine |  | MIS_D_MS | Mississippi | 28 | Jasper | 61 | 28061 | 16 | 25000 | 1972 | 2017 |  |  | N | Distillate Fuel Oil | [12 empty] | 4.8 | 0.82155 | 0.82155 | 0.82155 | 0.82155
Asbury | 2076_B_1 | 2076 | B | 1 | 1311 | Coal Steam |  | SPP_N | Missouri | 29 | Jasper | 97 | 29097 | 198 | 10964 | 1970 | 2020 | cyclone | wet | N | Bituminous, Subbituminous | Dry Scrubber | 2015 | 0.957 | OFA | SCR | 2008 |  | B | NA | ACI | 2015 |  | 12 | 0.22112 | 0.09908 | 0.22112 | 0.09908 | 0.1 | 0.1 | 0.1 | 0.99
Montrose | 2080_B_2 | 2080 | B | 2 | 1321 | O/G Steam |  | SPP_N | Missouri | 29 | Henry | 83 | 29083 | 158 | 11111 | 1960 | 2018 | tangential | dry | N | Natural Gas |  |  |  | other | [8 empty] | 1.3 | 0.18804 | 0.18804 | 0.18804 | 0.18804
Montrose | 2080_B_3 | 2080 | B | 3 | 1322 | O/G Steam |  | SPP_N | Missouri | 29 | Henry | 83 | 29083 | 177 | 11073 | 1964 | 2018 | tangential | dry | N | Natural Gas |  |  |  | other | [8 empty] | 1.3 | 0.16954 | 0.16954 | 0.16954 | 0.16954
Kirksville | 2083_G_1 | 2083 | G | 1 |  | Combustion Turbine |  | MIS_MO | Missouri | 29 | Adair | 1 | 29001 | 13 | 25000 | 1967 | 2018 |  |  | N | Natural Gas | [12 empty] | 2.3 | 0.70126 | 0.70126 | 0.70126 | 0.70126
Sibley | 2094_B_1 | 2094 | B | 1 | 1323 | O/G Steam |  | SPP_N | Missouri | 29 | Jackson | 95 | 29095 | 47 | 10929 | 1960 | 2017 | cyclone | wet | N | Natural Gas |  |  |  | OFA | SNCR |  | 2008 | [5 empty] | 9 | 0.29369 | 0.14194 | 0.29369 | 0.14194
Sibley | 2094_B_2 | 2094 | B | 2 | 1324 | O/G Steam |  | SPP_N | Missouri | 29 | Jackson | 95 | 29095 | 46 | 11016 | 1962 | 2018 | cyclone | wet | N | Natural Gas |  |  |  | OFA | SNCR |  | 2008 | [5 empty] | 9 | 0.33171 | 0.24531 | 0.33171 | 0.24531
Lake Road (MO) | 2098_B_4 | 2098 | B | 4 |  | O/G Steam |  | SPP_N | Missouri | 29 | Buchanan | 21 | 29021 | 12.4 | 14500 | 1951 | 2020 | wall |  | Y | Natural Gas, Distillate Fuel Oil | [12 empty] | 8.6 | 0.23505 | 0.23505 | 0.23505 | 0.23505
Lake Road (MO) | 2098_B_6 | 2098 | B | 6 | 1327 | O/G Steam |  | SPP_N | Missouri | 29 | Buchanan | 21 | 29021 | 92 | 14500 | 1967 | 2020 | cyclone | wet | N | Natural Gas |  |  |  | OFA | [8 empty] | 1.43 | 0.22021 | 0.22021 | 0.22021 | 0.22021
Howard Bend | 2102_G_1 | 2102 | G | 1 |  | Combustion Turbine |  | MIS_MO | Missouri | 29 | St Louis | 189 | 29189 | 39 | 17072 | 1973 | 2015 |  |  | N | Distillate Fuel Oil | [12 empty] | 0.5 | 1.2005 | 1.2005 | 1.2005 | 1.2005
Albany | 2113_G_1 | 2113 | G | 1 |  | Combustion Turbine | IC Engine | S_D_AECI | Missouri | 29 | Gentry | 75 | 29075 | 2.1 | 12321 | 1969 | 2019 |  |  | N | Distillate Fuel Oil | [12 empty] | 2.3 | 1.7761 | 1.7761 | 1.7761 | 1.7761
Albany | 2113_G_2 | 2113 | G | 2 |  | Combustion Turbine | IC Engine | S_D_AECI | Missouri | 29 | Gentry | 75 | 29075 | 1 | 13911 | 1978 | 2019 |  |  | N | Distillate Fuel Oil | [12 empty] | 2.3 | 1.7761 | 1.7761 | 1.7761 | 1.7761
Albany | 2113_G_IC5 | 2113 | G | IC5 |  | Combustion Turbine | IC Engine | S_D_AECI | Missouri | 29 | Gentry | 75 | 29075 | 1.2 | 14527 | 1983 | 2019 |  |  | N | Distillate Fuel Oil | [12 empty] | 2.3 | 1.7761 | 1.7761 | 1.7761 | 1.7761
Albany | 2113_G_IC6 | 2113 | G | IC6 |  | Combustion Turbine | IC Engine | S_D_AECI | Missouri | 29 | Gentry | 75 | 29075 | 1.2 | 14527 | 1983 | 2019 |  |  | N | Distillate Fuel Oil | [12 empty] | 2.3 | 1.7761 | 1.7761 | 1.7761 | 1.7761
Columbia (MO) | 2123_G_6 | 2123 | G | 6 |  | Combustion Turbine |  | MIS_MO | Missouri | 29 | Boone | 19 | 29019 | 12.5 | 25000 | 1963 | 2016 |  |  | N | Natural Gas, Distillate Fuel Oil |  |  |  | BOOS |  |  |  | B | NA |  |  |  | 2.3 | 0.31175 | 0.31175 | 0.31175 | 0.31175
Macon | 2141_G_3 | 2141 | G | 3 |  | Combustion Turbine | IC Engine | S_D_AECI | Missouri | 29 | Macon | 121 | 29121 | 4.6 | 12185 | 1971 | 2018 |  |  | N | Natural Gas, Distillate Fuel Oil | [12 empty] | 2.3 | 1.7761 | 1.7761 | 1.7761 | 1.7761
James River Power Station | 2161_B_1 | 2161 | B | 1 |  | O/G Steam |  | SPP_N | Missouri | 29 | Greene | 77 | 29077 | 21 | 12269 | 1957 | 2017 | tangential | dry | N | Natural Gas | [12 empty] | 1.5 | 0.23505 | 0.23505 | 0.23505 | 0.23505
James River Power Station | 2161_B_2 | 2161 | B | 2 |  | O/G Steam |  | SPP_N | Missouri | 29 | Greene | 77 | 29077 | 21 | 11730 | 1957 | 2017 | tangential | dry | N | Natural Gas | [12 empty] | 1.5 | 0.23505 | 0.23505 | 0.23505 | 0.23505
James River Power Station | 2161_B_3 | 2161 | B | 3 | 1351 | O/G Steam |  | SPP_N | Missouri | 29 | Greene | 77 | 29077 | 41 | 11894 | 1960 | 2017 | wall | dry | N | Natural Gas |  |  |  | LNBO | SNCR |  | 2008 | [5 empty] | 1.5 | 0.1274 | 0.1274 | 0.1274 | 0.1274
James River Power Station | 2161_B_4 | 2161 | B | 4 | 1352 | O/G Steam |  | SPP_N | Missouri | 29 | Greene | 77 | 29077 | 56 | 11515 | 1964 | 2020 | wall | dry | N | Natural Gas |  |  |  | LNBO | SNCR |  | 2008 | [5 empty] | 1.5 | 0.3166 | 0.13001 | 0.3166 | 0.13001
James River Power Station | 2161_B_5 | 2161 | B | 5 | 1353 | O/G Steam |  | SPP_N | Missouri | 29 | Greene | 77 | 29077 | 97 | 11620 | 1970 | 2020 | wall | dry | N | Natural Gas |  |  |  | LNBO | SNCR |  | 2009 | [5 empty] | 2 | 0.16339 | 0.09105 | 0.16339 | 0.09105
Hauser | 2185_G_HAU4 | 2185 | G | HAU4 |  | Hydro |  | WECC_MT | Montana | 30 | Lewis And Clark | 49 | 30049 | 3.5 | 0 | 1911 | 2017 |  |  | N | Hydro | [13 empty] | 0 | 0 | 0 | 0
Chappell | 2230_G_1 | 2230 | G | 1 |  | Combustion Turbine | IC Engine | SPP_NEBR | Nebraska | 31 | Deuel | 49 | 31049 | 0.1 | 14417 | 1940 | 2016 |  |  | N | Distillate Fuel Oil | [12 empty] | 2.5 | 1.7761 | 1.7761 | 1.7761 | 1.7761
Fairbury | 2236_B_1 | 2236 | B | 1 |  | O/G Steam |  | SPP_NEBR | Nebraska | 31 | Jefferson | 95 | 31095 | 18.8 | 14500 | 1965 | 2017 |  |  | N | Natural Gas | [12 empty] | 2.5 | 0.23505 | 0.23505 | 0.23505 | 0.23505
C W Burdick | 2241_B_B-1 | 2241 | B | B-1 |  | O/G Steam |  | SPP_NEBR | Nebraska | 31 | Hall | 79 | 31079 | 16.5 | 14500 | 1957 | 2016 |  |  | N | Natural Gas, Residual Fuel Oil |  |  |  | other | [8 empty] | 2.5 | 0.13026 | 0.13026 | 0.13026 | 0.13026
C W Burdick | 2241_B_B-2 | 2241 | B | B-2 |  | O/G Steam |  | SPP_NEBR | Nebraska | 31 | Hall | 79 | 31079 | 22 | 14500 | 1963 | 2016 |  |  | N | Natural Gas, Residual Fuel Oil |  |  |  | other | [8 empty] | 2.5 | 0.13026 | 0.13026 | 0.13026 | 0.13026
C W Burdick | 2241_B_B-3 | 2241 | B | B-3 | 1372 | O/G Steam |  | SPP_NEBR | Nebraska | 31 | Hall | 79 | 31079 | 54 | 14500 | 1972 | 2017 | wall | dry | N | Natural Gas, Residual Fuel Oil |  |  |  | other | [8 empty] | 2.5 | 0.19693 | 0.19693 | 0.19693 | 0.19693
Laurel | 2249_G_3 | 2249 | G | 3 |  | Combustion Turbine | IC Engine | SPP_NEBR | Nebraska | 31 | Cedar | 27 | 31027 | 0.5 | 10745 | 1965 | 2016 |  |  | N | Natural Gas | [12 empty] | 2.5 | 0.79266 | 0.79266 | 0.79266 | 0.79266
Sidney (NE) | 2302_G_4 | 2302 | G | 4 |  | Combustion Turbine | IC Engine | SPP_NEBR | Nebraska | 31 | Cheyenne | 33 | 31033 | 0.8 | 13772 | 1947 | 2013 |  |  | N | Natural Gas, Distillate Fuel Oil | [12 empty] | 2.5 | 0.79266 | 0.79266 | 0.79266 | 0.79266
B L England | 2378_B_2 | 2378 | B | 2 | 1427 | O/G Steam |  | PJM_EMAC | New Jersey | 34 | Cape May | 9 | 34009 | 150 | 11607 | 1964 | 2019 | cyclone | wet | N | Natural Gas |  |  |  | OFA | SNCR |  | 2000 | [5 empty] | 5.6 | 0.20407 | 0.20407 | 0.20407 | 0.20407 | [10 empty] | Yes
Carlsbad | 2453_G_5 | 2453 | G | 5 |  | Combustion Turbine |  | SPP_SPS | New Mexico | 35 | Eddy | 15 | 35015 | 10 | 16336 | 1977 | 2017 |  |  | N | Natural Gas | [12 empty] | 0.74 | 0.40657 | 0.40657 | 0.40657 | 0.40657
Hudson Avenue | 2496_G_4 | 2496 | G | 4 | 1656 | Combustion Turbine |  | NY_Z_J | New York | 36 | Kings | 47 | 36047 | 13.5 | 18312 | 1970 | 2019 |  |  | N | Distillate Fuel Oil | [12 empty] | 0.316 | 0.4307 | 0.4307 | 0.4307 | 0.4307
Indian Point 2 | 2497_G_2 | 2497 | G | 2 |  | Nuclear |  | NY_Z_G-I | New York | 36 | Westchester | 119 | 36119 | 1012.1 | 10456 | 1973 | 2020 |  |  | N | Nuclear Fuel | [13 empty] | 0 | 0 | 0 | 0
Cayuga Operating Company | 2535_B_1 | 2535 | B | 1 | 1768 | Coal Steam |  | NY_Z_C&E | New York | 36 | Tompkins | 109 | 36109 | 154 | 11218 | 1955 | 2016 | tangential | dry | N | Bituminous | Wet Scrubber | 1995 | 0.95 | LNC3 | SCR | 2001 |  | ESPC | No |  |  |  | 3.4 | 0.22288 | 0.1968 | 0.22288 | 0.1968 | 0.1 | 0.84 | 0.56 | 0.99
Cayuga Operating Company | 2535_B_2 | 2535 | B | 2 | 1769 | Coal Steam |  | NY_Z_C&E | New York | 36 | Tompkins | 109 | 36109 | 151 | 11055 | 1958 | 2020 | tangential | dry | N | Bituminous | Wet Scrubber | 1995 | 0.95 | LNC3 |  |  |  | ESPC | No | ACI | 2016 |  | 3.4 | 0.30044 | 0.30044 | 0.30044 | 0.30044 | 0.1 | 0.1 | 0.1 | 0.99
FirstEnergy Eastlake | 2837_G_6 | 2837 | G | 6 | 10209 | Combustion Turbine |  | PJM_ATSI | Ohio | 39 | Lake | 85 | 39085 | 24 | 25000 | 1973 | 2021 |  |  | N | Distillate Fuel Oil | [12 empty] | 0.5 | 1.2 | 1.2 | 1.2 | 1.2
Conesville | 2840_B_4 | 2840 | B | 4 | 1921 | Coal Steam |  | PJM_West | Ohio | 39 | Coshocton | 31 | 39031 | 780 | 10454 | 1973 | 2020 | tangential | dry | N | Bituminous | Wet Scrubber | 2009 | 0.98 | LNB + BOOS + OFA | SCR | 2010 |  | ESPC | Yes |  |  |  | 0.9 | 0.398 | 0.08037 | 0.398 | 0.08037 | 0.1 | 0.84 | 0.56 | 0.99
Conesville | 2840_B_5 | 2840 | B | 5 | 1922 | Coal Steam |  | PJM_West | Ohio | 39 | Coshocton | 31 | 39031 | 375 | 10741 | 1976 | 2019 | tangential | dry | N | Bituminous | Wet Scrubber | 1977 | 0.897 | LNC2 |  |  |  | ESPC | No | ACI | 2015 |  | 1.2 | 0.42044 | 0.42044 | 0.139 | 0.139 | 0.1 | 0.1 | 0.1 | 0.947
Conesville | 2840_B_6 | 2840 | B | 6 | 1923 | Coal Steam |  | PJM_West | Ohio | 39 | Coshocton | 31 | 39031 | 375 | 10832 | 1978 | 2019 | tangential | dry | N | Bituminous | Wet Scrubber | 1977 | 0.897 | LNC2 |  |  |  | ESPC | No | ACI | 2015 |  | 1.2 | 0.44178 | 0.44178 | 0.139 | 0.139 | 0.1 | 0.1 | 0.1 | 0.947
FirstEnergy W H Sammis | 2866_B_1 | 2866 | B | 1 | 1956 | Coal Steam |  | PJM_ATSI | Ohio | 39 | Jefferson | 81 | 39081 | 180 | 10925 | 1959 | 2020 | wall | dry | N | Bituminous, Subbituminous | Wet Scrubber | 2010 | 0.98 | LNB + LNBO | SNCR |  | 2006 | B | NA |  |  |  | 1.1 | 0.23268 | 0.23268 | 0.23268 | 0.23268 | 0.1 | 0.27 | 0.56 | 0.99
FirstEnergy W H Sammis | 2866_B_2 | 2866 | B | 2 | 1957 | Coal Steam |  | PJM_ATSI | Ohio | 39 | Jefferson | 81 | 39081 | 180 | 10912 | 1960 | 2020 | wall | dry | N | Bituminous, Subbituminous | Wet Scrubber | 2010 | 0.98 | LNBO | SNCR |  | 2000 | B | NA |  |  |  | 1.1 | 0.2172 | 0.2172 | 0.2172 | 0.2172 | 0.1 | 0.27 | 0.56 | 0.99
FirstEnergy W H Sammis | 2866_B_3 | 2866 | B | 3 | 1958 | Coal Steam |  | PJM_ATSI | Ohio | 39 | Jefferson | 81 | 39081 | 180 | 11138 | 1961 | 2020 | wall | dry | N | Bituminous, Subbituminous | Wet Scrubber | 2010 | 0.98 | LNBO | SNCR |  | 2005 | B | NA |  |  |  | 1.1 | 0.22535 | 0.14067 | 0.22535 | 0.14067 | 0.1 | 0.27 | 0.56 | 0.99
FirstEnergy W H Sammis | 2866_B_4 | 2866 | B | 4 | 1959 | Coal Steam |  | PJM_ATSI | Ohio | 39 | Jefferson | 81 | 39081 | 180 | 10987 | 1962 | 2020 | wall | dry | N | Bituminous, Subbituminous | Wet Scrubber | 2010 | 0.98 | LNBO | SNCR |  | 2006 | B | NA |  |  |  | 1.1 | 0.16991 | 0.16991 | 0.16991 | 0.16991 | 0.1 | 0.27 | 0.56 | 0.99
Faraday | 3045_G_1 | 3045 | G | 1 |  | Hydro |  | WECC_PNW | Oregon | 41 | Clackamas | 5 | 41005 | 3.9 | 0 | 1907 | 2019 |  |  | N | Hydro | [13 empty] | 0 | 0 | 0 | 0
Faraday | 3045_G_2 | 3045 | G | 2 |  | Hydro |  | WECC_PNW | Oregon | 41 | Clackamas | 5 | 41005 | 3.9 | 0 | 1907 | 2019 |  |  | N | Hydro | [13 empty] | 0 | 0 | 0 | 0
Faraday | 3045_G_3 | 3045 | G | 3 |  | Hydro |  | WECC_PNW | Oregon | 41 | Clackamas | 5 | 41005 | 3.4 | 0 | 1908 | 2019 |  |  | N | Hydro | [13 empty] | 0 | 0 | 0 | 0
Faraday | 3045_G_4 | 3045 | G | 4 |  | Hydro |  | WECC_PNW | Oregon | 41 | Clackamas | 5 | 41005 | 5.6 | 0 | 1909 | 2019 |  |  | N | Hydro | [13 empty] | 0 | 0 | 0 | 0
Faraday | 3045_G_5 | 3045 | G | 5 |  | Hydro |  | WECC_PNW | Oregon | 41 | Clackamas | 5 | 41005 | 5.1 | 0 | 1910 | 2019 |  |  | N | Hydro | [13 empty] | 0 | 0 | 0 | 0
Brunner Island | 3140_G_BID1 | 3140 | G | BID1 |  | Combustion Turbine | IC Engine | PJM_WMAC | Pennsylvania | 42 | York | 133 | 42133 | 2.7 | 10745 | 1967 | 2018 |  |  | N | Distillate Fuel Oil | [12 empty] | 0.501 | 1.2079 | 1.2079 | 1.2079 | 1.2079
Brunner Island | 3140_G_BID2 | 3140 | G | BID2 |  | Combustion Turbine | IC Engine | PJM_WMAC | Pennsylvania | 42 | York | 133 | 42133 | 2.7 | 10745 | 1967 | 2018 |  |  | N | Distillate Fuel Oil | [12 empty] | 0.501 | 1.2062 | 1.2062 | 1.2062 | 1.2062
Brunner Island | 3140_G_BID3 | 3140 | G | BID3 |  | Combustion Turbine | IC Engine | PJM_WMAC | Pennsylvania | 42 | York | 133 | 42133 | 2 | 10745 | 1967 | 2018 |  |  | N | Distillate Fuel Oil | [12 empty] | 0.501 | 1.2066 | 1.2066 | 1.2066 | 1.2066
Darlington County | 3250_G_5 | 3250 | G | 5 | 88105 | Combustion Turbine |  | S_VACA | South Carolina | 45 | Darlington | 31 | 45031 | 49 | 14477 | 1975 | 2018 |  |  | N | Natural Gas | [12 empty] | 3.5 | 0.75759 | 0.75759 | 0.75759 | 0.75759
Great Falls (SC) | 3259_G_3 | 3259 | G | 3 |  | Hydro |  | S_VACA | South Carolina | 45 | Chester | 23 | 45023 | 3 | 0 | 1907 | 2018 |  |  | N | Hydro | [13 empty] | 0 | 0 | 0 | 0
Great Falls (SC) | 3259_G_4 | 3259 | G | 4 |  | Hydro |  | S_VACA | South Carolina | 45 | Chester | 23 | 45023 | 3 | 0 | 1907 | 2018 |  |  | N | Hydro | [13 empty] | 0 | 0 | 0 | 0
Great Falls (SC) | 3259_G_7 | 3259 | G | 7 |  | Hydro |  | S_VACA | South Carolina | 45 | Chester | 23 | 45023 | 3 | 0 | 1907 | 2018 |  |  | N | Hydro | [13 empty] | 0 | 0 | 0 | 0
Great Falls (SC) | 3259_G_8 | 3259 | G | 8 |  | Hydro |  | S_VACA | South Carolina | 45 | Chester | 23 | 45023 | 3 | 0 | 1907 | 2018 |  |  | N | Hydro | [13 empty] | 0 | 0 | 0 | 0
Rocky Creek | 3266_G_1 | 3266 | G | 1 |  | Hydro |  | S_VACA | South Carolina | 45 | Fairfield | 39 | 45039 | 2.9 | 0 | 1909 | 2018 |  |  | N | Hydro | [13 empty] | 0 | 0 | 0 | 0
Rocky Creek | 3266_G_2 | 3266 | G | 2 |  | Hydro |  | S_VACA | South Carolina | 45 | Fairfield | 39 | 45039 | 2.9 | 0 | 1909 | 2018 |  |  | N | Hydro | [13 empty] | 0 | 0 | 0 | 0
Rocky Creek | 3266_G_3 | 3266 | G | 3 |  | Hydro |  | S_VACA | South Carolina | 45 | Fairfield | 39 | 45039 | 2.9 | 0 | 1909 | 2018 |  |  | N | Hydro | [13 empty] | 0 | 0 | 0 | 0
Rocky Creek | 3266_G_4 | 3266 | G | 4 |  | Hydro |  | S_VACA | South Carolina | 45 | Fairfield | 39 | 45039 | 2.9 | 0 | 1909 | 2018 |  |  | N | Hydro | [13 empty] | 0 | 0 | 0 | 0
Rocky Creek | 3266_G_5 | 3266 | G | 5 |  | Hydro |  | S_VACA | South Carolina | 45 | Fairfield | 39 | 45039 | 4.8 | 0 | 1909 | 2018 |  |  | N | Hydro | [13 empty] | 0 | 0 | 0 | 0
Rocky Creek | 3266_G_6 | 3266 | G | 6 |  | Hydro |  | S_VACA | South Carolina | 45 | Fairfield | 39 | 45039 | 4.8 | 0 | 1909 | 2018 |  |  | N | Hydro | [13 empty] | 0 | 0 | 0 | 0
Rocky Creek | 3266_G_7 | 3266 | G | 7 |  | Hydro |  | S_VACA | South Carolina | 45 | Fairfield | 39 | 45039 | 2.9 | 0 | 1909 | 2018 |  |  | N | Hydro | [13 empty] | 0 | 0 | 0 | 0
Rocky Creek | 3266_G_8 | 3266 | G | 8 |  | Hydro |  | S_VACA | South Carolina | 45 | Fairfield | 39 | 45039 | 2.9 | 0 | 1909 | 2018 |  |  | N | Hydro | [13 empty] | 0 | 0 | 0 | 0
99 Islands | 3272_G_5 | 3272 | G | 5 |  | Hydro |  | S_VACA | South Carolina | 45 | Cherokee | 21 | 45021 | 2.4 | 0 | 1910 | 2018 |  |  | N | Hydro | [13 empty] | 0 | 0 | 0 | 0
99 Islands | 3272_G_6 | 3272 | G | 6 |  | Hydro |  | S_VACA | South Carolina | 45 | Cherokee | 21 | 45021 | 2.4 | 0 | 1910 | 2018 |  |  | N | Hydro | [13 empty] | 0 | 0 | 0 | 0
Urquhart | 3295_G_3 | 3295 | G | 3 | 2230 | O/G Steam |  | S_VACA | South Carolina | 45 | Aiken | 3 | 45003 | 95 | 10475 | 1955 | 2018 | tangential |  | N | Natural Gas |  |  |  | LNC2 | [9 empty] | 0.09815 | 0.09815 | 0.09815 | 0.09815
Etiwanda Generating Station | 331_B_3 | 331 | B | 3 | 217 | O/G Steam |  | WECC_SCE | California | 6 | San Bernardino | 71 | 06071 | 320 | 12957 | 1963 | 2018 | tangential |  | N | Natural Gas |  |  |  | FR + SC | SCR | 2001 | [6 empty] | 0.65 | 0.00603 | 0.00603 | 0.00603 | 0.00603
Etiwanda Generating Station | 331_B_4 | 331 | B | 4 | 218 | O/G Steam |  | WECC_SCE | California | 6 | San Bernardino | 71 | 06071 | 320 | 13757 | 1963 | 2018 | tangential |  | N | Natural Gas |  |  |  | FR + SC | SCR | 2001 | [6 empty] | 0.65 | 0.00695 | 0.00695 | 0.00695 | 0.00695
Ben French | 3325_G_1 | 3325 | G | 1 |  | Combustion Turbine | IC Engine | WECC_WY | South Dakota | 46 | Pennington | 103 | 46103 | 2 | 12822 | 1965 | 2014 |  |  | N | Distillate Fuel Oil |  |  |  | other | [8 empty] | 3 | 1.7761 | 1.7761 | 1.7761 | 1.7761
Allen Steam Plant | 3393_B_1 | 3393 | B | 1 | 2248 | Coal Steam |  | S_C_TVA | Tennessee | 47 | Shelby | 157 | 47157 | 247 | 10652 | 1959 | 2018 | cyclone | wet | N | Bituminous, Subbituminous |  |  |  | OFA | SCR | 2002 |  | ESPC | No |  |  |  | 4 | 0.7959 | 0.08489 | 0.7959 | 0.08489 | 0.64 | 0.97 | 1
Allen Steam Plant | 3393_B_2 | 3393 | B | 2 | 2249 | Coal Steam |  | S_C_TVA | Tennessee | 47 | Shelby | 157 | 47157 | 247 | 10610 | 1959 | 2018 | cyclone | wet | N | Bituminous, Subbituminous |  |  |  | OFA | SCR | 2002 |  | ESPC | No |  |  |  | 4 | 0.7796 | 0.07817 | 0.7796 | 0.07817 | 0.64 | 0.97 | 1
Allen Steam Plant | 3393_B_3 | 3393 | B | 3 | 2250 | Coal Steam |  | S_C_TVA | Tennessee | 47 | Shelby | 157 | 47157 | 247 | 10623 | 1959 | 2018 | cyclone | wet | N | Bituminous, Subbituminous |  |  |  | OFA | SCR | 2001 |  | ESPC | No |  |  |  | 4 | 0.8478 | 0.08996 | 0.8478 | 0.08996 | 0.64 | 0.97 | 1
Mandalay | 345_G_03 | 345 | G | 03 |  | Combustion Turbine |  | WECC_SCE | California | 6 | Ventura | 111 | 06111 | 130 | 18700 | 1970 | 2018 |  |  | N | Natural Gas | [12 empty] | 0.49 | 0.02053 | 0.02053 | 0.02053 | 0.02053
Greens Bayou | 3464_B_GBY5 | 3464 | B | GBY5 | 2359 | O/G Steam |  | ERC_REST | Texas | 48 | Harris | 201 | 48201 | 406 | 13369 | 1973 | 2017 | tangential |  | N | Natural Gas |  |  |  | FR | [8 empty] | 0.395 | 0.05384 | 0.05384 | 0.05384 | 0.05384
Sam Bertron | 3468_B_SRB1 | 3468 | B | SRB1 |  | O/G Steam |  | ERC_REST | Texas | 48 | Harris | 201 | 48201 | 118 | 10944 | 1958 | 2019 | wall | dry | N | Natural Gas |  |  |  | LA + OFA | [8 empty] | 0.01 | 0.13914 | 0.13914 | 0.13914 | 0.13914
Sam Bertron | 3468_B_SRB2 | 3468 | B | SRB2 |  | O/G Steam |  | ERC_REST | Texas | 48 | Harris | 201 | 48201 | 174 | 10944 | 1956 | 2019 | wall | dry | N | Natural Gas |  |  |  | FR + LA + OFA | [8 empty] | 0.01 | 0.17128 | 0.17128 | 0.17128 | 0.17128
Sam Bertron | 3468_B_SRB3 | 3468 | B | SRB3 |  | O/G Steam |  | ERC_REST | Texas | 48 | Harris | 201 | 48201 | 230 | 10944 | 1959 | 2017 | tangential |  | N | Natural Gas |  |  |  | FR + LA | [8 empty] | 0.01 | 0.13825 | 0.13825 | 0.13825 | 0.13825
Sam Bertron | 3468_B_SRB4 | 3468 | B | SRB4 |  | O/G Steam |  | ERC_REST | Texas | 48 | Harris | 201 | 48201 | 230 | 10944 | 1960 | 2017 | tangential |  | N | Natural Gas |  |  |  | FR + LA | [8 empty] | 0.01 | 0.13914 | 0.13914 | 0.13914 | 0.13914
Sam Bertron | 3468_G_GT2 | 3468 | G | GT2 |  | Combustion Turbine |  | ERC_REST | Texas | 48 | Harris | 201 | 48201 | 13 | 16581 | 1967 | 2017 |  |  | N | Natural Gas | [12 empty] | 0.01 | 0.40657 | 0.40657 | 0.40657 | 0.40657
Knox Lee | 3476_B_4 | 3476 | B | 4 | 2387 | O/G Steam |  | SPP_WEST | Texas | 48 | Gregg | 183 | 48183 | 73 | 12555 | 1956 | 2018 | wall | dry | N | Natural Gas | [12 empty] | 1.157 | 0.32148 | 0.32148 | 0.32148 | 0.32148
Big Brown | 3497_B_1 | 3497 | B | 1 | 2423 | Coal Steam |  | ERC_REST | Texas | 48 | Freestone | 161 | 48161 | 606 | 11260 | 1971 | 2018 | tangential | dry | N | Lignite, Subbituminous |  |  |  | LNC2 | SNCR |  | 2008 | ESPC + B | Yes | ACI | 2009 |  | 3 | 0.13453 | 0.13453 | 0.13453 | 0.13453 | 0.1 | 0.1 | 0.1
Big Brown | 3497_B_2 | 3497 | B | 2 | 2424 | Coal Steam |  | ERC_REST | Texas | 48 | Freestone | 161 | 48161 | 602 | 11198 | 1972 | 2018 | tangential | dry | N | Lignite, Subbituminous |  |  |  | LNC2 | SNCR |  | 2008 | ESPC + B | Yes | ACI | 2009 |  | 3 | 0.14303 | 0.14303 | 0.139 | 0.139 | 0.1 | 0.1 | 0.1
Ormond Beach | 350_B_1 | 350 | B | 1 | 229 | O/G Steam |  | WECC_SCE | California | 6 | Ventura | 111 | 06111 | 741 | 11069 | 1971 | 2021 | wall | dry | N | Natural Gas |  |  |  | FR + LA + NH3 | SCR | 1994 | [6 empty] | 0.49 | 0.00747 | 0.00747 | 0.00747 | 0.00747
Ormond Beach | 350_B_2 | 350 | B | 2 | 230 | O/G Steam |  | WECC_SCE | California | 6 | Ventura | 111 | 06111 | 775 | 10872 | 1973 | 2021 | wall | dry | N | Natural Gas |  |  |  | FR + LA + NH3 | SCR | 1994 | [6 empty] | 0.49 | 0.00838 | 0.00838 | 0.00838 | 0.00838
Lake Creek | 3502_G_CT1 | 3502 | G | CT1 |  | Combustion Turbine |  | ERC_REST | Texas | 48 | Mclennan | 309 | 48309 | 207 | 9086 | 2020 | 2020 |  |  | N | Natural Gas, Distillate Fuel Oil | [13 empty] | 0.011 | 0.011 | 0.011 | 0.011
Tradinghouse | 3506_G_CT1 | 3506 | G | CT1 |  | Combustion Turbine |  | ERC_REST | Texas | 48 | Mclennan | 309 | 48309 | 207 | 9086 | 2020 | 2020 |  |  | N | Natural Gas, Distillate Fuel Oil | [13 empty] | 0.011 | 0.011 | 0.011 | 0.011
Tradinghouse | 3506_G_CT2 | 3506 | G | CT2 |  | Combustion Turbine |  | ERC_REST | Texas | 48 | Mclennan | 309 | 48309 | 207 | 9086 | 2020 | 2020 |  |  | N | Natural Gas, Distillate Fuel Oil | [13 empty] | 0.011 | 0.011 | 0.011 | 0.011
Weatherford | 3624_G_1 | 3624 | G | 1 |  | Combustion Turbine | IC Engine | ERC_REST | Texas | 48 | Parker | 367 | 48367 | 0.1 | 12822 | 1940 | 2017 |  |  | N | Distillate Fuel Oil | [12 empty] | 3 | 1.7761 | 1.7761 | 1.7761 | 1.7761
Weatherford | 3624_G_2 | 3624 | G | 2 |  | Combustion Turbine | IC Engine | ERC_REST | Texas | 48 | Parker | 367 | 48367 | 0.1 | 12822 | 1940 | 2017 |  |  | N | Distillate Fuel Oil | [12 empty] | 3 | 1.7761 | 1.7761 | 1.7761 | 1.7761
Weatherford | 3624_G_3 | 3624 | G | 3 |  | Combustion Turbine | IC Engine | ERC_REST | Texas | 48 | Parker | 367 | 48367 | 0.1 | 12822 | 1940 | 2017 |  |  | N | Distillate Fuel Oil | [12 empty] | 3 | 1.7761 | 1.7761 | 1.7761 | 1.7761
Weatherford | 3624_G_4 | 3624 | G | 4 |  | Combustion Turbine | IC Engine | ERC_REST | Texas | 48 | Parker | 367 | 48367 | 0.6 | 12822 | 1945 | 2017 |  |  | N | Distillate Fuel Oil | [12 empty] | 3 | 1.7761 | 1.7761 | 1.7761 | 1.7761
Weatherford | 3624_G_6 | 3624 | G | 6 |  | Combustion Turbine | IC Engine | ERC_REST | Texas | 48 | Parker | 367 | 48367 | 1.2 | 12822 | 1948 | 2017 |  |  | N | Natural Gas, Distillate Fuel Oil | [12 empty] | 3 | 1.7761 | 1.7761 | 1.7761 | 1.7761
Weatherford | 3624_G_7 | 3624 | G | 7 |  | Combustion Turbine | IC Engine | ERC_REST | Texas | 48 | Parker | 367 | 48367 | 1.1 | 12822 | 1953 | 2017 |  |  | N | Natural Gas, Distillate Fuel Oil | [12 empty] | 3 | 1.7761 | 1.7761 | 1.7761 | 1.7761
Weatherford | 3624_G_8 | 3624 | G | 8 |  | Combustion Turbine | IC Engine | ERC_REST | Texas | 48 | Parker | 367 | 48367 | 1.1 | 12822 | 1953 | 2017 |  |  | N | Natural Gas, Distillate Fuel Oil | [12 empty] | 3 | 1.7761 | 1.7761 | 1.7761 | 1.7761
Pearsall | 3630_B_1 | 3630 | B | 1 |  | O/G Steam |  | ERC_REST | Texas | 48 | Frio | 163 | 48163 | 23 | 14500 | 1961 | 2017 |  |  | N | Natural Gas, Distillate Fuel Oil | [12 empty] | 1.157 | 0.13201 | 0.13201 | 0.13201 | 0.13201
Pearsall | 3630_B_2 | 3630 | B | 2 |  | O/G Steam |  | ERC_REST | Texas | 48 | Frio | 163 | 48163 | 23 | 14500 | 1961 | 2017 |  |  | N | Natural Gas, Distillate Fuel Oil | [12 empty] | 1.157 | 0.13201 | 0.13201 | 0.13201 | 0.13201
Pearsall | 3630_B_3 | 3630 | B | 3 |  | O/G Steam |  | ERC_REST | Texas | 48 | Frio | 163 | 48163 | 23 | 14500 | 1961 | 2017 |  |  | N | Natural Gas, Distillate Fuel Oil | [12 empty] | 1.157 | 0.13201 | 0.13201 | 0.13201 | 0.13201
Great Falls (VT) | 3762_G_1 | 3762 | G | 1 |  | Hydro |  | NENGREST | Vermont | 50 | Caledonia | 5 | 50005 | 0.3 | 0 | 1915 | 2019 |  |  | N | Hydro | [13 empty] | 0 | 0 | 0 | 0
Great Falls (VT) | 3762_G_2 | 3762 | G | 2 |  | Hydro |  | NENGREST | Vermont | 50 | Caledonia | 5 | 50005 | 0.3 | 0 | 1915 | 2019 |  |  | N | Hydro | [13 empty] | 0 | 0 | 0 | 0
Great Falls (VT) | 3762_G_3 | 3762 | G | 3 |  | Hydro |  | NENGREST | Vermont | 50 | Caledonia | 5 | 50005 | 1.3 | 0 | 1979 | 2019 |  |  | N | Hydro | [13 empty] | 0 | 0 | 0 | 0
Morrisville | 3764_G_2 | 3764 | G | 2 |  | Hydro |  | NENGREST | Vermont | 50 | Lamoille | 15 | 50015 | 1 | 0 | 1924 | 2019 |  |  | N | Hydro | [13 empty] | 0 | 0 | 0 | 0
Cadys Falls | 3765_G_1 | 3765 | G | 1 |  | Hydro |  | NENGREST | Vermont | 50 | Lamoille | 15 | 50015 | 0.5 | 0 | 1914 | 2019 |  |  | N | Hydro | [13 empty] | 0 | 0 | 0 | 0
Cadys Falls | 3765_G_2 | 3765 | G | 2 |  | Hydro |  | NENGREST | Vermont | 50 | Lamoille | 15 | 50015 | 0.6 | 0 | 1947 | 2019 |  |  | N | Hydro | [13 empty] | 0 | 0 | 0 | 0
Grayson | 377_G_3 | 377 | G | 3 |  | Landfill Gas |  | WEC_LADW | California | 6 | Los Angeles | 37 | 06037 | 18 | 16548 | 1953 | 2016 | wall | dry | N | Landfill Gas |  |  |  | FR + LA + LNB | [9 empty] | 0.08623 | 0.08623 | 0.08623 | 0.08623
Grayson | 377_G_4 | 377 | G | 4 | 248 | Landfill Gas |  | WEC_LADW | California | 6 | Los Angeles | 37 | 06037 | 40 | 14538 | 1959 | 2016 | wall | dry | N | Landfill Gas |  |  |  | FR + LA + LNB | [9 empty] | 0.03671 | 0.03671 | 0.03671 | 0.03671
Grayson | 377_G_5 | 377 | G | 5 | 249 | O/G Steam |  | WEC_LADW | California | 6 | Los Angeles | 37 | 06037 | 40 | 14500 | 1964 | 2016 | wall | dry | N | Natural Gas |  |  |  | FR + LA + LNB | SNCR |  | 2003 | [6 empty] | 0.03005 | 0.03005 | 0.03005 | 0.03005
Bremo Bluff | 3796_B_3 | 3796 | B | 3 | 2513 | O/G Steam |  | PJM_Dom | Virginia | 51 | Fluvanna | 65 | 51065 | 71 | 11338 | 1950 | 2019 | wall | dry | N | Natural Gas |  |  |  | BF + LNBO | [8 empty] | 2.64 | 0.12992 | 0.12992 | 0.12992 | 0.12992
Bremo Bluff | 3796_B_4 | 3796 | B | 4 | 2514 | O/G Steam |  | PJM_Dom | Virginia | 51 | Fluvanna | 65 | 51065 | 156 | 11001 | 1958 | 2019 | wall | dry | N | Natural Gas |  |  |  | AA + LNB + OFA | [8 empty] | 2.64 | 0.12888 | 0.12888 | 0.12888 | 0.12888
Chesterfield | 3797_B_3 | 3797 | B | 3 | 2517 | Coal Steam |  | PJM_Dom | Virginia | 51 | Chesterfield | 41 | 51041 | 98 | 10376 | 1952 | 2019 | tangential | dry | N | Bituminous | Wet Scrubber | 2011 | 0.97 | LNB |  |  |  | ESPC + WS | No |  |  |  | 2.64 | 0.3634 | 0.3634 | 0.139 | 0.139 | 0.05 | 0.84 | 0.56 | 0.99
Chesterfield | 3797_B_4 | 3797 | B | 4 | 2518 | Coal Steam |  | PJM_Dom | Virginia | 51 | Chesterfield | 41 | 51041 | 162 | 10517 | 1960 | 2019 | tangential | dry | N | Bituminous | Wet Scrubber | 2011 | 0.97 | LNB | SCR | 2002 |  | ESPC + WS | No |  |  |  | 2.64 | 0.0768 | 0.0545 | 0.0768 | 0.0545 | 0.1 | 0.84 | 0.56 | 0.99
Chesapeake | 3803_G_GT2 | 3803 | G | GT2 |  | Combustion Turbine |  | PJM_Dom | Virginia | 51 | Chesapeake City | 550 | 51550 | 12 | 18344 | 1969 | 2019 |  |  | N | Distillate Fuel Oil | [12 empty] | 2.64 | 0.82155 | 0.82155 | 0.82155 | 0.82155
Possum Point | 3804_B_3 | 3804 | B | 3 | 2527 | O/G Steam |  | PJM_Dom | Virginia | 51 | Prince William | 153 | 51153 | 96 | 11554 | 1955 | 2019 | tangential | dry | N | Natural Gas |  |  |  | LNC1 | [8 empty] | 1.29 | 0.11446 | 0.11446 | 0.11446 | 0.11446
Possum Point | 3804_B_4 | 3804 | B | 4 | 2528 | O/G Steam |  | PJM_Dom | Virginia | 51 | Prince William | 153 | 51153 | 220 | 11434 | 1962 | 2019 | tangential | dry | N | Natural Gas |  |  |  | LNC1 | [8 empty] | 1.29 | 0.07303 | 0.07303 | 0.07303 | 0.07303
Possum Point | 3804_B_5 | 3804 | B | 5 | 2529 | O/G Steam |  | PJM_Dom | Virginia | 51 | Prince William | 153 | 51153 | 786 | 11384 | 1975 | 2021 | tangential |  | N | Residual Fuel Oil |  |  |  | OFA | SNCR |  | 2018 | [5 empty] | 0.8 | 0.20755 | 0.1119 | 0.20755 | 0.1119
West Spring Street | 3823_G_7 | 3823 | G | 7 |  | Combustion Turbine | IC Engine | PJM_Dom | Virginia | 51 | Culpeper | 47 | 51047 | 1.5 | 15947 | 1997 | 2018 |  |  | N | Natural Gas, Distillate Fuel Oil | [13 empty] | 1.7761 | 1.7761 | 1.7761 | 1.7761
Bay Front | 3982_B_1 | 3982 | B | 1 | 2568 | Biomass |  | MIS_MNWI | Wisconsin | 55 | Ashland | 3 | 55003 | 18.7 | 17204 | 1952 | 2019 | stoker/SPR |  | N | Biomass |  |  |  | OFA | SNCR |  | 2008 | ESPC + B | No | ACI | 2014 |  | 0.08 | 0.3496 | 0.22034 | 0.3496 | 0.22034
Pulliam | 4072_B_7 | 4072 | B | 7 | 2609 | Coal Steam |  | MIS_WUMS | Wisconsin | 55 | Brown | 9 | 55009 | 77 | 11639 | 1958 | 2018 | wall | dry | N | Subbituminous |  |  | 0.15 | AA + LNB + OFA |  |  |  | ESPC | Yes | ACI | 2015 |  | 0.75 | 0.23282 | 0.23282 | 0.23282 | 0.23282 | 0.1 | 0.1 | 0.1 | 0.9 | Yes | 2015
Pulliam | 4072_B_8 | 4072 | B | 8 | 2610 | Coal Steam |  | MIS_WUMS | Wisconsin | 55 | Brown | 9 | 55009 | 133 | 11407 | 1964 | 2018 | wall | dry | N | Subbituminous |  |  | 0.15 | AA + LNB + OFA |  |  |  | ESPC | Yes | ACI | 2010 |  | 0.75 | 0.21967 | 0.21967 | 0.21967 | 0.21967 | 0.1 | 0.1 | 0.1 | 0.9 | Yes | 2015
Manitowoc | 4125_G_IC2 | 4125 | G | IC2 |  | Combustion Turbine | IC Engine | MIS_WUMS | Wisconsin | 55 | Manitowoc | 71 | 55071 | 5 | 11352 | 1985 | 2017 |  |  | N | Natural Gas, Distillate Fuel Oil | [12 empty] | 3 | 0.79266 | 0.79266 | 0.79266 | 0.79266
Salida | 474_G_1 | 474 | G | 1 |  | Hydro |  | WECC_CO | Colorado | 8 | Chaffee | 15 | 08015 | 0.8 | 0 | 1929 | 2018 |  |  | N | Hydro | [13 empty] | 0 | 0 | 0 | 0
Navajo | 4941_B_2 | 4941 | B | 2 | 2663 | Coal Steam |  | WECC_AZ | Arizona | 4 | Coconino | 5 | 04005 | 750 | 10154 | 1975 | 2019 | tangential | dry | N | Bituminous | Wet Scrubber | 1998 | 0.92 | LNC3 + other |  |  |  | ESPH | No | ACI | 2016 |  | 0.1 | 0.18307 | 0.18307 | 0.18307 | 0.18307 | 0.1 | 0.1 | 0.1 | 0.99 | [6 empty] | Yes
Navajo | 4941_B_3 | 4941 | B | 3 | 2664 | Coal Steam |  | WECC_AZ | Arizona | 4 | Coconino | 5 | 04005 | 750 | 10151 | 1976 | 2019 | tangential | dry | N | Bituminous | Wet Scrubber | 1997 | 0.92 | LNC3 + other |  |  |  | ESPH | No | ACI | 2016 |  | 0.1 | 0.18945 | 0.18945 | 0.18945 | 0.18945 | 0.1 | 0.1 | 0.1 | 0.99 | [6 empty] | Yes
Chalk Cliff Limited | 50003_G_GEN1 | 50003 | G | GEN1 |  | Combustion Turbine |  | WEC_CALN | California | 6 | Kern | 29 | 06029 | 46 | 8700 | 1990 | 2015 |  |  | Y | Natural Gas | [12 empty] | 0.74 | 0.01719 | 0.01719 | 0.01719 | 0.01719
Kline Township Cogen Facility | 50039_B_1 | 50039 | B | 1 | 3636 | Coal Steam |  | PJM_WMAC | Pennsylvania | 42 | Schuylkill | 107 | 42107 | 52 | 14029 | 1989 | 2018 | FBC | dry | Y | Waste Coal | Reagent Injection | 1989 | 0.888 | CF |  |  |  | B + C | NA |  |  |  | 0.32 | 0.0592 | 0.0592 | 0.0592 | 0.0592 | 0.01 | 0.01 | 0.01 | 0.98 | Yes | 1989
Veolia Energy Trenton L.P. | 50094_G_7214 | 50094 | G | 7214 |  | Combustion Turbine | IC Engine | PJM_EMAC | New Jersey | 34 | Mercer | 21 | 34021 | 5.8 | 14252 | 1983 | 2021 |  |  | Y | Natural Gas, Distillate Fuel Oil | [12 empty] | 0.21 | 0.3245 | 0.3245 | 0.3245 | 0.3245
Sierra Pacific Quincy Facility | 50112_B_BLR1 | 50112 | B | BLR1 |  | Biomass |  | WEC_CALN | California | 6 | Plumas | 63 | 06063 | 13.2 | 6358 | 1986 | 2018 |  |  | Y | Biomass |  |  |  |  | SNCR |  | 1986 | ESPC + C | No |  |  |  |  | 0.09082 | 0.09082 | 0.09082 | 0.09082
Sierra Pacific Quincy Facility | 50112_B_BLR2 | 50112 | B | BLR2 |  | Biomass |  | WEC_CALN | California | 6 | Plumas | 63 | 06063 | 13.2 | 6358 | 1998 | 2018 |  |  | Y | Biomass |  |  |  |  | SNCR |  | 1998 | ESPC + C | No |  |  |  |  | 0.09082 | 0.09082 | 0.09082 | 0.09082
WPS Power Niagara | 50202_B_1 | 50202 | B | 1 | 3641 | Biomass |  | NY_Z_A | New York | 36 | Niagara | 63 | 36063 | 41 | 17239 | 2014 | 2016 | FBC |  | N | Biomass | Reagent Injection | 2014 | 0.888 |  | SNCR |  | 2000 | B | NA |  |  |  | 3.8 | 0.12839 | 0.12839 | 0.12839 | 0.12839
Bucksport Generation LLC | 50243_B_5 | 50243 | B | 5 |  | Biomass |  | NENG_ME | Maine | 23 | Hancock | 9 | 23009 | 22.8 | 11668 | 1966 | 2017 | wall | dry | Y | Biomass |  |  |  | LNB | [9 empty] | 0.21763 | 0.21763 | 0.21763 | 0.21763
Bucksport Generation LLC | 50243_B_6 | 50243 | B | 6 |  | O/G Steam |  | NENG_ME | Maine | 23 | Hancock | 9 | 23009 | 13.3 | 11907 | 1966 | 2018 | wall | dry | Y | Natural Gas |  |  |  | LNB | [8 empty] | 4.99 | 0.1357 | 0.1357 | 0.1357 | 0.1357
Bucksport Generation LLC | 50243_B_8 | 50243 | B | 8 |  | O/G Steam |  | NENG_ME | Maine | 23 | Hancock | 9 | 23009 | 38 | 5585 | 1966 | 2018 |  | dry | Y | Natural Gas |  |  |  |  | SNCR |  | 2013 | [6 empty] | 0.2208 | 0.1104 | 0.2208 | 0.1104
Bucksport Generation LLC | 50243_B_9 | 50243 | B | 9 |  | O/G Steam |  | NENG_ME | Maine | 23 | Hancock | 9 | 23009 | 43 | 5922 | 2000 | 2018 | Other | dry | Y | Natural Gas | [13 empty] | 0.2208 | 0.2208 | 0.2208 | 0.2208
AltaGas Pomona Energy Inc. | 50300_G_GEN1 | 50300 | G | GEN1 |  | Combustion Turbine |  | WECC_SCE | California | 6 | Los Angeles | 37 | 06037 | 40 | 8700 | 1985 | 2019 |  |  | Y | Natural Gas | [12 empty] | 0.74 | 0.01578 | 0.01578 | 0.01578 | 0.01578
Mobile Energy Services LLC | 50407_B_7PB | 50407 | B | 7PB |  | Biomass |  | S_SOU | Alabama | 1 | Mobile | 97 | 01097 | 30 | 10593 | 1985 | 2019 | tangential | dry | Y | Biomass | [7 empty] | ESPH | Yes |  |  |  |  | 0.25319 | 0.25319 | 0.25319 | 0.25319
Mobile Energy Services LLC | 50407_B_8PB | 50407 | B | 8PB |  | Biomass |  | S_SOU | Alabama | 1 | Mobile | 97 | 01097 | 26 | 10554 | 1985 | 2019 | tangential | dry | Y | Biomass |  |  |  | LNB |  |  |  | ESPH | Yes |  |  |  | 0.32 | 0.21763 | 0.21763 | 0.21763 | 0.21763
Chester Operations | 50410_B_10 | 50410 | B | 10 | 3659 | Coal Steam |  | PJM_EMAC | Pennsylvania | 42 | Delaware | 45 | 42045 | 67 | 11844 | 1985 | 2019 | FBC | dry | Y | Petroleum Coke, Waste Coal | Reagent Injection | 1985 | 0.888 | CF |  |  |  | B | NA |  |  |  | 1 | 0.08254 | 0.08254 | 0.08254 | 0.08254 | 0.05 | 0.43 | 0.43 | 0.98
Monroe Livingston Gas Recovery | 50565_G_GEN1 | 50565 | G | GEN1 |  | Landfill Gas |  | NY_Z_B | New York | 36 | Monroe | 55 | 36055 | 0.8 | 13500 | 1988 | 2019 |  |  | N | Landfill Gas | [13 empty] | 0.24082 | 0.24082 | 0.24082 | 0.24082
Monroe Livingston Gas Recovery | 50565_G_GEN2 | 50565 | G | GEN2 |  | Landfill Gas |  | NY_Z_B | New York | 36 | Monroe | 55 | 36055 | 0.8 | 14242 | 1988 | 2019 |  |  | N | Landfill Gas | [13 empty] | 0.24082 | 0.24082 | 0.24082 | 0.24082
Central Power Plant | 50621_G_GEN3 | 50621 | G | GEN3 |  | O/G Steam |  | NENGREST | Rhode Island | 44 | Providence | 7 | 44007 | 2 | 11907 | 1958 | 2014 |  |  | Y | Natural Gas, Distillate Fuel Oil | [12 empty] | 4.99 | 0.1967 | 0.1967 | 0.1967 | 0.1967
Central Power Plant | 50621_G_GEN4 | 50621 | G | GEN4 |  | O/G Steam |  | NENGREST | Rhode Island | 44 | Providence | 7 | 44007 | 2 | 11907 | 1958 | 2015 |  |  | Y | Natural Gas, Distillate Fuel Oil | [12 empty] | 4.99 | 0.1967 | 0.1967 | 0.1967 | 0.1967
Warren Lumber Mill | 50640_B_BLR1 | 50640 | B | BLR1 |  | Biomass |  | MIS_AR | Arkansas | 5 | Bradley | 11 | 05011 | 10 | 6099 | 1990 | 2013 |  |  | Y | Biomass |  |  |  | FR + H2O + OFA |  |  |  | ESPH + C | No |  |  |  |  | 0.17466 | 0.17466 | 0.17466 | 0.17466
Huntington Falls | 50713_G_GEN1 | 50713 | G | GEN1 |  | Hydro |  | NENGREST | Vermont | 50 | Addison | 1 | 50001 | 0.8 | 0 | 1988 | 2017 |  |  | N | Hydro | [13 empty] | 0 | 0 | 0 | 0
Huntington Falls | 50713_G_GEN2 | 50713 | G | GEN2 |  | Hydro |  | NENGREST | Vermont | 50 | Addison | 1 | 50001 | 0.8 | 0 | 1988 | 2017 |  |  | N | Hydro | [13 empty] | 0 | 0 | 0 | 0
Ormesa IH | 50762_G_OE11 | 50762 | G | OE11 |  | Geothermal |  | WECC_IID | California | 6 | Imperial | 25 | 06025 | 0.6 | 9771 | 1989 | 2017 |  |  | N | Geothermal | [13 empty] | 0 | 0 | 0 | 0 | 0.4625 | 0.4625 | 0.4625
Ormesa IH | 50762_G_OE12 | 50762 | G | OE12 |  | Geothermal |  | WECC_IID | California | 6 | Imperial | 25 | 06025 | 0.6 | 9771 | 1989 | 2017 |  |  | N | Geothermal | [13 empty] | 0 | 0 | 0 | 0 | 0.4625 | 0.4625 | 0.4625
Ormesa IH | 50762_G_OE14 | 50762 | G | OE14 |  | Geothermal |  | WECC_IID | California | 6 | Imperial | 25 | 06025 | 0.6 | 9771 | 1989 | 2017 |  |  | N | Geothermal | [13 empty] | 0 | 0 | 0 | 0 | 0.4625 | 0.4625 | 0.4625
Ormesa IH | 50762_G_OE15 | 50762 | G | OE15 |  | Geothermal |  | WECC_IID | California | 6 | Imperial | 25 | 06025 | 0.6 | 9771 | 1989 | 2017 |  |  | N | Geothermal | [13 empty] | 0 | 0 | 0 | 0 | 0.4625 | 0.4625 | 0.4625
Ormesa IH | 50762_G_OE21 | 50762 | G | OE21 |  | Geothermal |  | WECC_IID | California | 6 | Imperial | 25 | 06025 | 0.6 | 9771 | 1989 | 2017 |  |  | N | Geothermal | [13 empty] | 0 | 0 | 0 | 0 | 0.4625 | 0.4625 | 0.4625
Ormesa IH | 50762_G_OE22 | 50762 | G | OE22 |  | Geothermal |  | WECC_IID | California | 6 | Imperial | 25 | 06025 | 0.6 | 9771 | 1989 | 2017 |  |  | N | Geothermal | [13 empty] | 0 | 0 | 0 | 0 | 0.4625 | 0.4625 | 0.4625
Ormesa IH | 50762_G_OE24 | 50762 | G | OE24 |  | Geothermal |  | WECC_IID | California | 6 | Imperial | 25 | 06025 | 0.6 | 9771 | 1989 | 2017 |  |  | N | Geothermal | [13 empty] | 0 | 0 | 0 | 0 | 0.4625 | 0.4625 | 0.4625
Ormesa IH | 50762_G_OE25 | 50762 | G | OE25 |  | Geothermal |  | WECC_IID | California | 6 | Imperial | 25 | 06025 | 0.6 | 9771 | 1989 | 2017 |  |  | N | Geothermal | [13 empty] | 0 | 0 | 0 | 0 | 0.4625 | 0.4625 | 0.4625
Wheelabrator Norwalk Energy | 50876_G_GEN1 | 50876 | G | GEN1 |  | Combined Cycle |  | WECC_SCE | California | 6 | Los Angeles | 37 | 06037 | 23.6 | 7836 | 1988 | 2018 |  |  | Y | Natural Gas | [13 empty] | 0.10147 | 0.10147 | 0.10147 | 0.10147
Wheelabrator Norwalk Energy | 50876_G_GEN2 | 50876 | G | GEN2 |  | Combined Cycle |  | WECC_SCE | California | 6 | Los Angeles | 37 | 06037 | 3.7 | 7836 | 1988 | 2018 |  |  | Y | Natural Gas | [13 empty] | 0.10147 | 0.10147 | 0.10147 | 0.10147
Wheelabrator Frackville Energy | 50879_B_BLR1 | 50879 | B | BLR1 | 3701 | Coal Steam |  | PJM_WMAC | Pennsylvania | 42 | Schuylkill | 107 | 42107 | 42 | 14500 | 1988 | 2020 | FBC | dry | Y | Waste Coal | Reagent Injection | 1988 | 0.888 | CF + LA + OFA |  |  |  | B + C | NA | ACI | 2015 |  | 0.21 | 0.1321 | 0.1321 | 0.1321 | 0.1321 | 0.01 | 0.01 | 0.01 | 0.98 | Yes | 1989
Winnebago County Landfill Gas | 50936_G_EG1 | 50936 | G | EG1 |  | Landfill Gas |  | MIS_WUMS | Wisconsin | 55 | Winnebago | 139 | 55139 | 0.9 | 13500 | 2000 | 2016 |  |  | N | Landfill Gas | [13 empty] | 0.24082 | 0.24082 | 0.24082 | 0.24082
Winnebago County Landfill Gas | 50936_G_EG2 | 50936 | G | EG2 |  | Landfill Gas |  | MIS_WUMS | Wisconsin | 55 | Winnebago | 139 | 55139 | 0.9 | 13500 | 2000 | 2020 |  |  | N | Landfill Gas | [13 empty] | 0.24082 | 0.24082 | 0.24082 | 0.24082
Bellmeade Power Station | 50966_G_1 | 50966 | G | 1 | 3704 | Combined Cycle |  | PJM_Dom | Virginia | 51 | Richmond City | 760 | 51760 | 95 | 8942 | 1997 | 2019 |  |  | N | Natural Gas, Distillate Fuel Oil |  |  |  | STM | SCR | 1991 | [7 empty] | 0.02642 | 0.02642 | 0.02642 | 0.02642
Bellmeade Power Station | 50966_G_2 | 50966 | G | 2 | 3705 | Combined Cycle |  | PJM_Dom | Virginia | 51 | Richmond City | 760 | 51760 | 95 | 8942 | 1997 | 2019 |  |  | N | Natural Gas, Distillate Fuel Oil |  |  |  | STM | SCR | 1991 | [7 empty] | 0.02642 | 0.02642 | 0.02642 | 0.02642
Bellmeade Power Station | 50966_G_3 | 50966 | G | 3 |  | Combined Cycle |  | PJM_Dom | Virginia | 51 | Richmond City | 760 | 51760 | 77 | 8942 | 1997 | 2019 |  |  | N | Natural Gas, Distillate Fuel Oil |  |  |  | STM | SCR | 1991 | [7 empty] | 0.02642 | 0.02642 | 0.02642 | 0.02642
Indiantown Cogeneration LP | 50976_B_AAB01 | 50976 | B | AAB01 | 89972 | Coal Steam |  | FRCC | Florida | 12 | Martin | 85 | 12085 | 330 | 9173 | 1995 | 2020 | wall | dry | Y | Bituminous | Dry Scrubber | 1995 | 0.7 | LNB + LNBO | SCR | 1995 |  | B | NA |  |  |  | 1.2 | 0.2342 | 0.07 | 0.2342 | 0.07 | 0.05 | 0.75 | 1 | 0.75
Mecklenburg Power Station | 52007_B_BLR1 | 52007 | B | BLR1 | 10099 | Coal Steam |  | PJM_Dom | Virginia | 51 | Mecklenburg | 117 | 51117 | 69 | 12173 | 1992 | 2019 | wall | dry | N | Bituminous | Dry Scrubber | 1992 | 0.92 | LNBO |  |  |  | B | NA |  |  |  | 0.14 | 0.28268 | 0.28268 | 0.28268 | 0.28268 | 0.05 | 0.75 | 1 | 0.97
Mecklenburg Power Station | 52007_B_BLR2 | 52007 | B | BLR2 | 10100 | Coal Steam |  | PJM_Dom | Virginia | 51 | Mecklenburg | 117 | 51117 | 69 | 12171 | 1992 | 2019 | wall | dry | N | Bituminous | Dry Scrubber | 1992 | 0.92 | LNBO |  |  |  | B | NA |  |  |  | 0.14 | 0.27185 | 0.27185 | 0.27185 | 0.27185 | 0.05 | 0.75 | 1 | 0.97
I 95 Municipal Landfill Phase I | 52051_G_UNT1 | 52051 | G | UNT1 |  | Landfill Gas |  | PJM_Dom | Virginia | 51 | Fairfax | 59 | 51059 | 0.8 | 13500 | 1992 | 2019 |  |  | N | Landfill Gas | [13 empty] | 0.6 | 0.6 | 0.6 | 0.6
I 95 Municipal Landfill Phase I | 52051_G_UNT2 | 52051 | G | UNT2 |  | Landfill Gas |  | PJM_Dom | Virginia | 51 | Fairfax | 59 | 51059 | 0.8 | 13500 | 1992 | 2019 |  |  | N | Landfill Gas | [13 empty] | 0.6 | 0.6 | 0.6 | 0.6
I 95 Municipal Landfill Phase I | 52051_G_UNT3 | 52051 | G | UNT3 |  | Landfill Gas |  | PJM_Dom | Virginia | 51 | Fairfax | 59 | 51059 | 0.8 | 13500 | 1992 | 2019 |  |  | N | Landfill Gas | [13 empty] | 0.6 | 0.6 | 0.6 | 0.6
I 95 Municipal Landfill Phase I | 52051_G_UNT4 | 52051 | G | UNT4 |  | Landfill Gas |  | PJM_Dom | Virginia | 51 | Fairfax | 59 | 51059 | 0.8 | 13500 | 1992 | 2019 |  |  | N | Landfill Gas | [13 empty] | 0.6 | 0.6 | 0.6 | 0.6
Sandow No 5 | 52071_B_5A | 52071 | B | 5A | 89920 | Coal Steam |  | ERC_REST | Texas | 48 | Milam | 331 | 48331 | 300 | 10808 | 2010 | 2018 | FBC | dry | N | Lignite | Dry Scrubber | 2009 | 0.954 | CF | SNCR |  | 2009 | B | NA | ACI | 2010 |  | 0.15 | 0.0696 | 0.0696 | 0.0696 | 0.0696 | 0.1 | 0.1 | 0.1 | 0.95
Sandow No 5 | 52071_B_5B | 52071 | B | 5B | 89921 | Coal Steam |  | ERC_REST | Texas | 48 | Milam | 331 | 48331 | 300 | 10808 | 2010 | 2018 | FBC | dry | N | Lignite | Dry Scrubber | 2009 | 0.954 | CF | SNCR |  | 2009 | B | NA | ACI | 2010 |  | 0.15 | 0.06948 | 0.06948 | 0.06948 | 0.06948 | 0.1 | 0.1 | 0.1 | 0.95
Multitrade of Pittsylvania LP | 52118_B_101 | 52118 | B | 101 |  | Biomass |  | PJM_Dom | Virginia | 51 | Pittsylvania | 143 | 51143 | 28 | 16572 | 1994 | 2019 |  |  | N | Biomass |  |  |  |  | SNCR |  | 1994 | ESPC | No |  |  |  | 0.016 | 0.12751 | 0.12751 | 0.12751 | 0.12751
Multitrade of Pittsylvania LP | 52118_B_102 | 52118 | B | 102 |  | Biomass |  | PJM_Dom | Virginia | 51 | Pittsylvania | 143 | 51143 | 28 | 16572 | 1994 | 2019 |  |  | N | Biomass |  |  |  |  | SNCR |  | 1994 | ESPC | No |  |  |  | 0.016 | 0.12751 | 0.12751 | 0.12751 | 0.12751
Multitrade of Pittsylvania LP | 52118_B_103 | 52118 | B | 103 |  | Biomass |  | PJM_Dom | Virginia | 51 | Pittsylvania | 143 | 51143 | 28 | 16572 | 1994 | 2019 |  |  | N | Biomass |  |  |  |  | SNCR |  | 1994 | ESPC | No |  |  |  | 0.016 | 0.12751 | 0.12751 | 0.12751 | 0.12751
Steamboat 1A Power Plant | 52138_G_DE31 | 52138 | G | DE31 |  | Geothermal |  | WECC_NNV | Nevada | 32 | Washoe | 31 | 32031 | 0.9 | 9771 | 1988 | 2018 |  |  | N | Geothermal | [13 empty] | 0 | 0 | 0 | 0 | 0.4563 | 0.4563 | 0.4563
Soda Lake Geothermal No I II | 52174_G_OE11 | 52174 | G | OE11 |  | Geothermal |  | WECC_NNV | Nevada | 32 | Churchill | 1 | 32001 | 0.8 | 9771 | 1987 | 2019 |  |  | N | Geothermal | [13 empty] | 0 | 0 | 0 | 0 | 0.4563 | 0.4563 | 0.4563
Soda Lake Geothermal No I II | 52174_G_OE12 | 52174 | G | OE12 |  | Geothermal |  | WECC_NNV | Nevada | 32 | Churchill | 1 | 32001 | 0.9 | 9771 | 1987 | 2019 |  |  | N | Geothermal | [13 empty] | 0 | 0 | 0 | 0 | 0.4563 | 0.4563 | 0.4563
Soda Lake Geothermal No I II | 52174_G_OE13 | 52174 | G | OE13 |  | Geothermal |  | WECC_NNV | Nevada | 32 | Churchill | 1 | 32001 | 0.9 | 9771 | 1987 | 2019 |  |  | N | Geothermal | [13 empty] | 0 | 0 | 0 | 0 | 0.4563 | 0.4563 | 0.4563
Soda Lake Geothermal No I II | 52174_G_OE21 | 52174 | G | OE21 |  | Geothermal |  | WECC_NNV | Nevada | 32 | Churchill | 1 | 32001 | 1.1 | 9771 | 1990 | 2019 |  |  | N | Geothermal | [13 empty] | 0 | 0 | 0 | 0 | 0.4563 | 0.4563 | 0.4563
Otay Landfill Gas, LLC | 52204_G_OTA3 | 52204 | G | OTA3 |  | Landfill Gas |  | WEC_SDGE | California | 6 | San Diego | 73 | 06073 | 3.2 | 13500 | 2007 | 2019 |  |  | N | Landfill Gas | [13 empty] | 0.07404 | 0.07404 | 0.07404 | 0.07404
Otay Landfill Gas, LLC | 52204_G_OTA5 | 52204 | G | OTA5 |  | Landfill Gas |  | WEC_SDGE | California | 6 | San Diego | 73 | 06073 | 1.5 | 13500 | 2013 | 2019 |  |  | N | Landfill Gas | [13 empty] | 0.07404 | 0.07404 | 0.07404 | 0.07404
Otay Landfill Gas, LLC | 52204_G_OTA6 | 52204 | G | OTA6 |  | Landfill Gas |  | WEC_SDGE | California | 6 | San Diego | 73 | 06073 | 1.5 | 13500 | 2013 | 2019 |  |  | N | Landfill Gas | [13 empty] | 0.07404 | 0.07404 | 0.07404 | 0.07404
Nucla | 527_B_1 | 527 | B | 1 | 319 | Coal Steam |  | WECC_CO | Colorado | 8 | Montrose | 85 | 08085 | 100 | 12463 | 1991 | 2019 | FBC | dry | N | Bituminous | Reagent Injection | 1991 | 0.888 | CF | SNCR |  | 2006 | B | NA |  |  |  | 0.4 | 0.31867 | 0.15934 | 0.31867 | 0.15934 | 0.05 | 0.43 | 0.43 | 0.95
Gantt | 53_G_3 | 53 | G | 3 |  | Hydro |  | S_SOU | Alabama | 1 | Covington | 39 | 01039 | 1 | 0 | 1926 | 2015 |  |  | N | Hydro | [13 empty] | 0 | 0 | 0 | 0
Riverview Energy Systems | 54057_G_GEN1 | 54057 | G | GEN1 |  | Landfill Gas |  | MIS_LMI | Michigan | 26 | Wayne | 163 | 26163 | 2.8 | 19927 | 1988 | 2019 |  |  | N | Landfill Gas | [13 empty] | 0.24082 | 0.24082 | 0.24082 | 0.24082
Riverview Energy Systems | 54057_G_GEN2 | 54057 | G | GEN2 |  | Landfill Gas |  | MIS_LMI | Michigan | 26 | Wayne | 163 | 26163 | 2.8 | 19927 | 1988 | 2019 |  |  | N | Landfill Gas | [13 empty] | 0.24082 | 0.24082 | 0.24082 | 0.24082
Spruance Genco LLC | 54081_B_1A | 54081 | B | 1A | 88188 | Coal Steam |  | PJM_Dom | Virginia | 51 | Richmond City | 760 | 51760 | 26 | 12227 | 1992 | 2020 | stoker/SPR | dry | Y | Bituminous | Dry Scrubber | 1992 | 0.954 | FR + OFA | SNCR |  | 2015 | B | NA |  |  |  | 0.13 | 0.3043 | 0.2993 | 0.3043 | 0.2993 | 0.05 | 0.75 | 1 | 0.99
Spruance Genco LLC | 54081_B_1B | 54081 | B | 1B | 88189 | Coal Steam |  | PJM_Dom | Virginia | 51 | Richmond City | 760 | 51760 | 26 | 12227 | 1992 | 2020 | stoker/SPR | dry | Y | Bituminous | Dry Scrubber | 1992 | 0.954 | FR + OFA | SNCR |  | 2015 | B | NA |  |  |  | 0.13 | 0.3059 | 0.2974 | 0.3059 | 0.2974 | 0.05 | 0.75 | 1 | 0.99
Spruance Genco LLC | 54081_B_2A | 54081 | B | 2A | 88190 | Coal Steam |  | PJM_Dom | Virginia | 51 | Richmond City | 760 | 51760 | 26 | 12227 | 1992 | 2020 | stoker/SPR | dry | Y | Bituminous | Dry Scrubber | 1992 | 0.954 | FR + OFA | SNCR |  | 2015 | B | NA |  |  |  | 0.13 | 0.31818 | 0.29516 | 0.31818 | 0.29516 | 0.05 | 0.75 | 1 | 0.99
Spruance Genco LLC | 54081_B_2B | 54081 | B | 2B | 88191 | Coal Steam |  | PJM_Dom | Virginia | 51 | Richmond City | 760 | 51760 | 26 | 12227 | 1992 | 2020 | stoker/SPR | dry | Y | Bituminous | Dry Scrubber | 1992 | 0.954 | FR + OFA | SNCR |  | 2015 | B | NA |  |  |  | 0.13 | 0.302 | 0.30138 | 0.302 | 0.30138 | 0.05 | 0.75 | 1 | 0.99
Westwind Trust | 54258_G_WIN1 | 54258 | G | WIN1 |  | Onshore Wind |  | WECC_SCE | California | 6 | Riverside | 65 | 06065 | 16 | 0 | 1986 | 2017 |  |  | N | Wind | [13 empty] | 0 | 0 | 0 | 0
Saint Marys Hospital Power Plant | 54262_G_6 | 54262 | G | 6 |  | Combustion Turbine | IC Engine | MIS_MNWI | Minnesota | 27 | Olmsted | 109 | 27109 | 2.7 | 14252 | 1989 | 2020 |  |  | N | Natural Gas, Distillate Fuel Oil | [13 empty] | 0.79266 | 0.79266 | 0.79266 | 0.79266
Toyon Power Station | 54327_G_TOY4 | 54327 | G | TOY4 |  | Landfill Gas |  | WEC_LADW | California | 6 | Los Angeles | 37 | 06037 | 1.7 | 15378 | 1986 | 2015 |  |  | N | Landfill Gas | [13 empty] | 0.08623 | 0.08623 | 0.08623 | 0.08623
Toyon Power Station | 54327_G_TOY5 | 54327 | G | TOY5 |  | Landfill Gas |  | WEC_LADW | California | 6 | Los Angeles | 37 | 06037 | 1.7 | 15380 | 1986 | 2017 |  |  | N | Landfill Gas | [13 empty] | 0.08623 | 0.08623 | 0.08623 | 0.08623
Quantum Pasco Power LP | 54424_G_EDG1 | 54424 | G | EDG1 |  | Combustion Turbine | IC Engine | FRCC | Florida | 12 | Pasco | 101 | 12101 | 1.2 | 22596 | 1993 | 2019 |  |  | N | Distillate Fuel Oil | [12 empty] | 0.8 | 2.1837 | 2.1837 | 2.1837 | 2.1837
Quantum Pasco Power LP | 54424_G_EDG2 | 54424 | G | EDG2 |  | Combustion Turbine | IC Engine | FRCC | Florida | 12 | Pasco | 101 | 12101 | 1.2 | 10798 | 1993 | 2019 |  |  | N | Distillate Fuel Oil | [12 empty] | 0.8 | 2.1837 | 2.1837 | 2.1837 | 2.1837
Quantum Pasco Power LP | 54424_G_GT1 | 54424 | G | GT1 | 3768 | Combined Cycle |  | FRCC | Florida | 12 | Pasco | 101 | 12101 | 48.5 | 7903 | 1993 | 2019 |  |  | Y | Natural Gas, Distillate Fuel Oil |  |  |  | H2O | [9 empty] | 0.08746 | 0.08746 | 0.08746 | 0.08746
Quantum Pasco Power LP | 54424_G_GT2 | 54424 | G | GT2 | 3769 | Combined Cycle |  | FRCC | Florida | 12 | Pasco | 101 | 12101 | 48.5 | 7903 | 1993 | 2019 |  |  | Y | Natural Gas, Distillate Fuel Oil |  |  |  | H2O | [9 empty] | 0.08746 | 0.08746 | 0.08746 | 0.08746
Quantum Pasco Power LP | 54424_G_ST1 | 54424 | G | ST1 |  | Combined Cycle |  | FRCC | Florida | 12 | Pasco | 101 | 12101 | 24 | 7903 | 1993 | 2019 |  |  | Y | Natural Gas, Distillate Fuel Oil |  |  |  | H2O | [9 empty] | 0.08746 | 0.08746 | 0.08746 | 0.08746
Sierra Pacific Sonora | 54517_G_GEN2 | 54517 | G | GEN2 |  | Biomass |  | WEC_CALN | California | 6 | Tuolumne | 109 | 06109 | 6 | 6154 | 2001 | 2018 |  |  | Y | Biomass | [13 empty] | 0.23415 | 0.23415 | 0.23415 | 0.23415
ReEnergy Lyonsdale Biomass | 54526_B_00001 | 54526 | B | 00001 |  | Biomass |  | NY_Z_C&E | New York | 36 | Lewis | 49 | 36049 | 19 | 13404 | 1992 | 2019 |  |  | Y | Biomass | [7 empty] | ESPH + C | No |  |  |  |  | 0.25617 | 0.25617 | 0.25617 | 0.25617
Wheelabrator Ridge Energy | 54529_B_0001 | 54529 | B | 0001 |  | Biomass |  | FRCC | Florida | 12 | Polk | 105 | 12105 | 47 | 29216 | 1994 | 2019 |  |  | N | Biomass | Dry Scrubber | 1995 | 0.8 |  | SNCR |  | 2001 | B | NA |  |  |  |  | 0.21723 | 0.21723 | 0.21723 | 0.21723
Sumpter Energy Associates | 54536_G_0201 | 54536 | G | 0201 |  | Landfill Gas |  | MIS_LMI | Michigan | 26 | Wayne | 163 | 26163 | 0.8 | 13500 | 1998 | 2019 |  |  | N | Landfill Gas | [13 empty] | 0.24082 | 0.24082 | 0.24082 | 0.24082
Graphic Packaging International | 54561_G_GT-G | 54561 | G | GT-G |  | Combined Cycle |  | WEC_CALN | California | 6 | Santa Clara | 85 | 06085 | 23 | 5668 | 1985 | 2017 |  |  | Y | Natural Gas | [13 empty] | 0.04938 | 0.04938 | 0.04938 | 0.04938
Graphic Packaging International | 54561_G_ST-G | 54561 | G | ST-G |  | Combined Cycle |  | WEC_CALN | California | 6 | Santa Clara | 85 | 06085 | 3 | 5668 | 1986 | 2017 |  |  | Y | Natural Gas | [13 empty] | 0.04938 | 0.04938 | 0.04938 | 0.04938
Kankakee Gas Recovery | 54659_G_GEN1 | 54659 | G | GEN1 |  | Landfill Gas |  | PJM_COMD | Illinois | 17 | Kankakee | 91 | 17091 | 0.8 | 13500 | 1992 | 2017 |  |  | N | Landfill Gas | [13 empty] | 0.24082 | 0.24082 | 0.24082 | 0.24082
Kankakee Gas Recovery | 54659_G_GEN2 | 54659 | G | GEN2 |  | Landfill Gas |  | PJM_COMD | Illinois | 17 | Kankakee | 91 | 17091 | 0.8 | 13500 | 1992 | 2017 |  |  | N | Landfill Gas | [13 empty] | 0.24082 | 0.24082 | 0.24082 | 0.24082
Hunterdon Cogen Facility | 54707_G_1 | 54707 | G | 1 |  | Combustion Turbine |  | PJM_EMAC | New Jersey | 34 | Hunterdon | 19 | 34019 | 4.1 | 12445 | 1993 | 2018 |  |  | Y | Natural Gas, Distillate Fuel Oil | [12 empty] | 0.32 | 0.0951 | 0.0951 | 0.0951 | 0.0951
Harris Energy Realty | 54981_G_ALBA | 54981 | G | ALBA |  | Hydro |  | NENGREST | Massachusetts | 25 | Hampden | 13 | 25013 | 0.3 | 0 | 1999 | 2019 |  |  | N | Hydro | [13 empty] | 0 | 0 | 0 | 0
Harris Energy Realty | 54981_G_ALBD | 54981 | G | ALBD |  | Hydro |  | NENGREST | Massachusetts | 25 | Hampden | 13 | 25013 | 0.4 | 0 | 1982 | 2019 |  |  | N | Hydro | [13 empty] | 0 | 0 | 0 | 0
Salem Energy Systems LLC | 54984_G_UNT1 | 54984 | G | UNT1 |  | Landfill Gas |  | S_VACA | North Carolina | 37 | Forsyth | 67 | 37067 | 3.3 | 16399 | 1996 | 2017 |  |  | N | Landfill Gas | [13 empty] | 0.24082 | 0.24082 | 0.24082 | 0.24082
K W Company | 55007_G_LS1 | 55007 | G | LS1 |  | Hydro |  | WECC_ID | Idaho | 16 | Twin Falls | 83 | 16083 | 0.1 | 0 | 1985 | 2018 |  |  | N | Hydro | [13 empty] | 0 | 0 | 0 | 0
K W Company | 55007_G_LS2 | 55007 | G | LS2 |  | Hydro |  | WECC_ID | Idaho | 16 | Twin Falls | 83 | 16083 | 0.1 | 0 | 1985 | 2018 |  |  | N | Hydro | [13 empty] | 0 | 0 | 0 | 0
K W Company | 55007_G_LS3 | 55007 | G | LS3 |  | Hydro |  | WECC_ID | Idaho | 16 | Twin Falls | 83 | 16083 | 0.1 | 0 | 1985 | 2018 |  |  | N | Hydro | [13 empty] | 0 | 0 | 0 | 0
K W Company | 55007_G_LS4 | 55007 | G | LS4 |  | Hydro |  | WECC_ID | Idaho | 16 | Twin Falls | 83 | 16083 | 0.1 | 0 | 1985 | 2018 |  |  | N | Hydro | [13 empty] | 0 | 0 | 0 | 0
K W Company | 55007_G_LS5 | 55007 | G | LS5 |  | Hydro |  | WECC_ID | Idaho | 16 | Twin Falls | 83 | 16083 | 0.1 | 0 | 1985 | 2018 |  |  | N | Hydro | [13 empty] | 0 | 0 | 0 | 0
K W Company | 55007_G_UE5 | 55007 | G | UE5 |  | Hydro |  | WECC_ID | Idaho | 16 | Twin Falls | 83 | 16083 | 0.1 | 0 | 1997 | 2018 |  |  | N | Hydro | [13 empty] | 0 | 0 | 0 | 0
K W Company | 55007_G_UW1 | 55007 | G | UW1 |  | Hydro |  | WECC_ID | Idaho | 16 | Twin Falls | 83 | 16083 | 0.2 | 0 | 1983 | 2018 |  |  | N | Hydro | [13 empty] | 0 | 0 | 0 | 0
K W Company | 55007_G_UW2 | 55007 | G | UW2 |  | Hydro |  | WECC_ID | Idaho | 16 | Twin Falls | 83 | 16083 | 0.2 | 0 | 1983 | 2018 |  |  | N | Hydro | [13 empty] | 0 | 0 | 0 | 0
K W Company | 55007_G_UW3 | 55007 | G | UW3 |  | Hydro |  | WECC_ID | Idaho | 16 | Twin Falls | 83 | 16083 | 0.2 | 0 | 1983 | 2018 |  |  | N | Hydro | [13 empty] | 0 | 0 | 0 | 0
K W Company | 55007_G_UW4 | 55007 | G | UW4 |  | Hydro |  | WECC_ID | Idaho | 16 | Twin Falls | 83 | 16083 | 0.2 | 0 | 1983 | 2018 |  |  | N | Hydro | [13 empty] | 0 | 0 | 0 | 0
La Paloma Generating LLC | 55151_G_GEN1 | 55151 | G | GEN1 | 4024 | Combined Cycle |  | WEC_CALN | California | 6 | Kern | 29 | 06029 | 243.7 | 7212 | 2003 | 2019 |  |  | N | Natural Gas |  |  |  | DLNB | SCR | [8 empty] | 0.00793 | 0.00793 | 0.00793 | 0.00793
La Paloma Generating LLC | 55151_G_GEN2 | 55151 | G | GEN2 | 4025 | Combined Cycle |  | WEC_CALN | California | 6 | Kern | 29 | 06029 | 241.6 | 7197 | 2003 | 2019 |  |  | N | Natural Gas |  |  |  | DLNB | SCR | [8 empty] | 0.00778 | 0.00778 | 0.00778 | 0.00778
La Paloma Generating LLC | 55151_G_GEN3 | 55151 | G | GEN3 | 4026 | Combined Cycle |  | WEC_CALN | California | 6 | Kern | 29 | 06029 | 237.4 | 7228 | 2003 | 2018 |  |  | N | Natural Gas |  |  |  | DLNB | SCR | [8 empty] | 0.00733 | 0.00733 | 0.00733 | 0.00733
La Paloma Generating LLC | 55151_G_GEN4 | 55151 | G | GEN4 | 4027 | Combined Cycle |  | WEC_CALN | California | 6 | Kern | 29 | 06029 | 242.7 | 7191 | 2003 | 2018 |  |  | N | Natural Gas |  |  |  | DLNB | SCR | [8 empty] | 0.00766 | 0.00766 | 0.00766 | 0.00766
MM Lopez Energy | 55161_G_UNT2 | 55161 | G | UNT2 |  | Landfill Gas |  | WECC_SCE | California | 6 | Los Angeles | 37 | 06037 | 2.7 | 13500 | 1998 | 2016 |  |  | N | Landfill Gas | [13 empty] | 0.1509 | 0.1509 | 0.1509 | 0.1509
Astoria Gas Turbines | 55243_G_10 | 55243 | G | 10 |  | Combustion Turbine |  | NY_Z_J | New York | 36 | Queens | 81 | 36081 | 17 | 21813 | 1971 | 2018 |  |  | N | Distillate Fuel Oil | [12 empty] | 0.316 | 0.4307 | 0.4307 | 0.4307 | 0.4307
Astoria Gas Turbines | 55243_G_12 | 55243 | G | 12 |  | Combustion Turbine |  | NY_Z_J | New York | 36 | Queens | 81 | 36081 | 17.6 | 22778 | 1971 | 2018 |  |  | N | Distillate Fuel Oil | [12 empty] | 0.316 | 0.4307 | 0.4307 | 0.4307 | 0.4307
Astoria Gas Turbines | 55243_G_13 | 55243 | G | 13 |  | Combustion Turbine |  | NY_Z_J | New York | 36 | Queens | 81 | 36081 | 16.9 | 22760 | 1971 | 2018 |  |  | N | Distillate Fuel Oil | [12 empty] | 0.316 | 0.4307 | 0.4307 | 0.4307 | 0.4307
Astoria Gas Turbines | 55243_G_5 | 55243 | G | 5 |  | Combustion Turbine |  | NY_Z_J | New York | 36 | Queens | 81 | 36081 | 12.9 | 24028 | 1970 | 2018 |  |  | N | Distillate Fuel Oil | [12 empty] | 0.316 | 0.4307 | 0.4307 | 0.4307 | 0.4307
Astoria Gas Turbines | 55243_G_7 | 55243 | G | 7 |  | Combustion Turbine |  | NY_Z_J | New York | 36 | Queens | 81 | 36081 | 12.1 | 23971 | 1970 | 2018 |  |  | N | Distillate Fuel Oil | [12 empty] | 0.316 | 0.4307 | 0.4307 | 0.4307 | 0.4307
Astoria Gas Turbines | 55243_G_8 | 55243 | G | 8 |  | Combustion Turbine |  | NY_Z_J | New York | 36 | Queens | 81 | 36081 | 11.9 | 23984 | 1970 | 2018 |  |  | N | Distillate Fuel Oil | [12 empty] | 0.316 | 0.4307 | 0.4307 | 0.4307 | 0.4307
Southeast Chicago Energy Project | 55281_G_GT05 | 55281 | G | GT05 | 8494 | Combustion Turbine |  | PJM_COMD | Illinois | 17 | Cook | 31 | 17031 | 37 | 13977 | 2002 | 2019 |  |  | N | Natural Gas |  |  |  | DLNB | [8 empty] | 1 | 0.13645 | 0.13645 | 0.13645 | 0.13645
Southeast Chicago Energy Project | 55281_G_GT06 | 55281 | G | GT06 | 8496 | Combustion Turbine |  | PJM_COMD | Illinois | 17 | Cook | 31 | 17031 | 37 | 13966 | 2002 | 2019 |  |  | N | Natural Gas |  |  |  | DLNB | [8 empty] | 1 | 0.13431 | 0.13431 | 0.13431 | 0.13431
Southeast Chicago Energy Project | 55281_G_GT07 | 55281 | G | GT07 | 8498 | Combustion Turbine |  | PJM_COMD | Illinois | 17 | Cook | 31 | 17031 | 37 | 13966 | 2002 | 2019 |  |  | N | Natural Gas |  |  |  | DLNB | [8 empty] | 1 | 0.1354 | 0.1354 | 0.1354 | 0.1354
Southeast Chicago Energy Project | 55281_G_GT08 | 55281 | G | GT08 | 8500 | Combustion Turbine |  | PJM_COMD | Illinois | 17 | Cook | 31 | 17031 | 37 | 13966 | 2002 | 2019 |  |  | N | Natural Gas |  |  |  | DLNB | [8 empty] | 1 | 0.14113 | 0.14113 | 0.14113 | 0.14113
Southeast Chicago Energy Project | 55281_G_GT09 | 55281 | G | GT09 | 8502 | Combustion Turbine |  | PJM_COMD | Illinois | 17 | Cook | 31 | 17031 | 37 | 13966 | 2002 | 2019 |  |  | N | Natural Gas |  |  |  | DLNB | [8 empty] | 1 | 0.14191 | 0.14191 | 0.14191 | 0.14191
Southeast Chicago Energy Project | 55281_G_GT10 | 55281 | G | GT10 | 8488 | Combustion Turbine |  | PJM_COMD | Illinois | 17 | Cook | 31 | 17031 | 37 | 13966 | 2002 | 2019 |  |  | N | Natural Gas |  |  |  | DLNB | [8 empty] | 1 | 0.13992 | 0.13992 | 0.13992 | 0.13992
Southeast Chicago Energy Project | 55281_G_GT11 | 55281 | G | GT11 | 8490 | Combustion Turbine |  | PJM_COMD | Illinois | 17 | Cook | 31 | 17031 | 37 | 13966 | 2002 | 2019 |  |  | N | Natural Gas |  |  |  | DLNB | [8 empty] | 1 | 0.1418 | 0.1418 | 0.1418 | 0.1418
Southeast Chicago Energy Project | 55281_G_GT12 | 55281 | G | GT12 | 8492 | Combustion Turbine |  | PJM_COMD | Illinois | 17 | Cook | 31 | 17031 | 37 | 13966 | 2002 | 2019 |  |  | N | Natural Gas |  |  |  | DLNB | [8 empty] | 1 | 0.14485 | 0.14485 | 0.14485 | 0.14485
Alta Mesa Project Phase IV | 55352_G_GEN1 | 55352 | G | GEN1 |  | Onshore Wind |  | WECC_SCE | California | 6 | Riverside | 65 | 06065 | 40 | 0 | 2018 | 2018 |  |  | N | Wind | [13 empty] | 0 | 0 | 0 | 0
Two Elk Generating Station | 55360_B_1 | 55360 | B | 1 |  | Coal Steam |  | WECC_WY | Wyoming | 56 | Campbell | 5 | 56005 | 275 | 8752 | 2016 | 2016 | tangential | dry | N | Waste Coal | Dry Scrubber | 2020 | 0.85 | LNC3 | SCR | 2016 |  | B | NA | ACI | 2016 |  | 0.132 | 0.28379 | 0.28379 | 0.28379 | 0.28379 | 0.01 | 0.01 | 0.01 | 0.99
West Texas Wind Energy LLC | 55367_G_01 | 55367 | G | 01 |  | Onshore Wind |  | ERC_WEST | Texas | 48 | Upton | 461 | 48461 | 75 | 0 | 1999 | 2020 |  |  | N | Wind | [13 empty] | 0 | 0 | 0 | 0
Washington Parish Energy Center | 55486_G_CTG1 | 55486 | G | CTG1 |  | Combined Cycle |  | MIS_AMSO | Louisiana | 22 | Washington | 117 | 22117 | 172 | 6250 | 2019 | 2019 |  |  | N | Natural Gas |  |  |  |  | SCR | [8 empty] | 0.07141 | 0.07141 | 0.07141 | 0.07141
Washington Parish Energy Center | 55486_G_CTG2 | 55486 | G | CTG2 |  | Combined Cycle |  | MIS_AMSO | Louisiana | 22 | Washington | 117 | 22117 | 172 | 6250 | 2019 | 2019 |  |  | N | Natural Gas |  |  |  |  | SCR | [8 empty] | 0.07141 | 0.07141 | 0.07141 | 0.07141
Washington Parish Energy Center | 55486_G_ST1 | 55486 | G | ST1 |  | Combined Cycle |  | MIS_AMSO | Louisiana | 22 | Washington | 117 | 22117 | 215 | 6250 | 2019 | 2019 |  |  | N | Natural Gas |  |  |  |  | SCR | 2017 | [7 empty] | 0.07141 | 0.07141 | 0.07141 | 0.07141
Tri Center Naniwa Energy | 55494_G_CT3 | 55494 | G | CT3 |  | Combustion Turbine |  | WECC_NNV | Nevada | 32 | Storey | 29 | 32029 | 50 | 16581 | 2001 | 2017 |  |  | N | Natural Gas |  |  |  | H2O | SCR | 2001 | [6 empty] | 1.4 | 0.01963 | 0.01963 | 0.01963 | 0.01963
Tri Center Naniwa Energy | 55494_G_CT4 | 55494 | G | CT4 |  | Combustion Turbine |  | WECC_NNV | Nevada | 32 | Storey | 29 | 32029 | 50 | 16581 | 2001 | 2017 |  |  | N | Natural Gas |  |  |  | H2O | SCR | 2001 | [6 empty] | 1.4 | 0.01963 | 0.01963 | 0.01963 | 0.01963
Tri Center Naniwa Energy | 55494_G_CT5 | 55494 | G | CT5 |  | Combustion Turbine |  | WECC_NNV | Nevada | 32 | Storey | 29 | 32029 | 50 | 16581 | 2001 | 2017 |  |  | N | Natural Gas |  |  |  | H2O | SCR | 2001 | [6 empty] | 1.4 | 0.01963 | 0.01963 | 0.01963 | 0.01963
Tri Center Naniwa Energy | 55494_G_CT6 | 55494 | G | CT6 |  | Combustion Turbine |  | WECC_NNV | Nevada | 32 | Storey | 29 | 32029 | 50 | 16581 | 2001 | 2017 |  |  | N | Natural Gas |  |  |  | H2O | SCR | 2001 | [6 empty] | 1.4 | 0.01963 | 0.01963 | 0.01963 | 0.01963
Atascosita | 55526_G_GEN1 | 55526 | G | GEN1 |  | Landfill Gas |  | ERC_REST | Texas | 48 | Harris | 201 | 48201 | 1.7 | 13500 | 2003 | 2018 |  |  | N | Landfill Gas | [13 empty] | 0.24082 | 0.24082 | 0.24082 | 0.24082
Atascosita | 55526_G_GEN2 | 55526 | G | GEN2 |  | Landfill Gas |  | ERC_REST | Texas | 48 | Harris | 201 | 48201 | 1.7 | 13500 | 2003 | 2018 |  |  | N | Landfill Gas | [13 empty] | 0.24082 | 0.24082 | 0.24082 | 0.24082
Atascosita | 55526_G_GEN3 | 55526 | G | GEN3 |  | Landfill Gas |  | ERC_REST | Texas | 48 | Harris | 201 | 48201 | 1.7 | 13500 | 2003 | 2018 |  |  | N | Landfill Gas | [13 empty] | 0.24082 | 0.24082 | 0.24082 | 0.24082
Atascosita | 55526_G_GEN4 | 55526 | G | GEN4 |  | Landfill Gas |  | ERC_REST | Texas | 48 | Harris | 201 | 48201 | 1.7 | 13500 | 2003 | 2018 |  |  | N | Landfill Gas | [13 empty] | 0.24082 | 0.24082 | 0.24082 | 0.24082
Atascosita | 55526_G_GEN5 | 55526 | G | GEN5 |  | Landfill Gas |  | ERC_REST | Texas | 48 | Harris | 201 | 48201 | 1.7 | 13500 | 2003 | 2018 |  |  | N | Landfill Gas | [13 empty] | 0.24082 | 0.24082 | 0.24082 | 0.24082
Atascosita | 55526_G_GEN6 | 55526 | G | GEN6 |  | Landfill Gas |  | ERC_REST | Texas | 48 | Harris | 201 | 48201 | 1.7 | 13500 | 2004 | 2018 |  |  | N | Landfill Gas | [13 empty] | 0.24082 | 0.24082 | 0.24082 | 0.24082
Coastal Plains | 55554_G_UNT1 | 55554 | G | UNT1 |  | Landfill Gas |  | ERC_REST | Texas | 48 | Galveston | 167 | 48167 | 1.7 | 13500 | 2003 | 2019 |  |  | N | Landfill Gas | [13 empty] | 0.24082 | 0.24082 | 0.24082 | 0.24082
Coastal Plains | 55554_G_UNT2 | 55554 | G | UNT2 |  | Landfill Gas |  | ERC_REST | Texas | 48 | Galveston | 167 | 48167 | 1.7 | 13500 | 2003 | 2018 |  |  | N | Landfill Gas | [13 empty] | 0.24082 | 0.24082 | 0.24082 | 0.24082
Coastal Plains | 55554_G_UNT3 | 55554 | G | UNT3 |  | Landfill Gas |  | ERC_REST | Texas | 48 | Galveston | 167 | 48167 | 1.7 | 13500 | 2003 | 2019 |  |  | N | Landfill Gas | [13 empty] | 0.24082 | 0.24082 | 0.24082 | 0.24082
Coastal Plains | 55554_G_UNT4 | 55554 | G | UNT4 |  | Landfill Gas |  | ERC_REST | Texas | 48 | Galveston | 167 | 48167 | 1.7 | 13500 | 2003 | 2019 |  |  | N | Landfill Gas | [13 empty] | 0.24082 | 0.24082 | 0.24082 | 0.24082
GRS Sunset Farms | 55588_G_1 | 55588 | G | 1 |  | Landfill Gas |  | ERC_REST | Texas | 48 | Travis | 453 | 48453 | 0.9 | 13500 | 1996 | 2016 |  |  | N | Landfill Gas | [13 empty] | 0.24082 | 0.24082 | 0.24082 | 0.24082
GRS Sunset Farms | 55588_G_2 | 55588 | G | 2 |  | Landfill Gas |  | ERC_REST | Texas | 48 | Travis | 453 | 48453 | 0.9 | 13500 | 1996 | 2016 |  |  | N | Landfill Gas | [13 empty] | 0.24082 | 0.24082 | 0.24082 | 0.24082
GRS Sunset Farms | 55588_G_3 | 55588 | G | 3 |  | Landfill Gas |  | ERC_REST | Texas | 48 | Travis | 453 | 48453 | 0.9 | 13500 | 1996 | 2016 |  |  | N | Landfill Gas | [13 empty] | 0.24082 | 0.24082 | 0.24082 | 0.24082
GRS Sunset Farms | 55588_G_4 | 55588 | G | 4 |  | Landfill Gas |  | ERC_REST | Texas | 48 | Travis | 453 | 48453 | 0.9 | 13500 | 2004 | 2016 |  |  | N | Landfill Gas | [13 empty] | 0.24082 | 0.24082 | 0.24082 | 0.24082
Mallard Lake Electric | 55592_G_1 | 55592 | G | 1 |  | Landfill Gas |  | PJM_COMD | Illinois | 17 | Dupage | 43 | 17043 | 3.8 | 13500 | 1997 | 2018 |  |  | N | Landfill Gas | [13 empty] | 0.24082 | 0.24082 | 0.24082 | 0.24082
Mallard Lake Electric | 55592_G_2 | 55592 | G | 2 |  | Landfill Gas |  | PJM_COMD | Illinois | 17 | Dupage | 43 | 17043 | 3.8 | 13500 | 1997 | 2018 |  |  | N | Landfill Gas | [13 empty] | 0.24082 | 0.24082 | 0.24082 | 0.24082
Mallard Lake Electric | 55592_G_4 | 55592 | G | 4 |  | Landfill Gas |  | PJM_COMD | Illinois | 17 | Dupage | 43 | 17043 | 7.6 | 13500 | 1997 | 2018 |  |  | N | Landfill Gas | [12 empty] | 1.8 | 0.24082 | 0.24082 | 0.24082 | 0.24082
Dixon/Lee Energy Partners LLC | 55763_G_DX1 | 55763 | G | DX1 |  | Landfill Gas |  | PJM_COMD | Illinois | 17 | Lee | 103 | 17103 | 0.9 | 13500 | 1999 | 2017 |  |  | N | Landfill Gas | [13 empty] | 0.24082 | 0.24082 | 0.24082 | 0.24082
Dixon/Lee Energy Partners LLC | 55763_G_DX2 | 55763 | G | DX2 |  | Landfill Gas |  | PJM_COMD | Illinois | 17 | Lee | 103 | 17103 | 0.9 | 13500 | 1999 | 2017 |  |  | N | Landfill Gas | [13 empty] | 0.24082 | 0.24082 | 0.24082 | 0.24082
Dixon/Lee Energy Partners LLC | 55763_G_DX3 | 55763 | G | DX3 |  | Landfill Gas |  | PJM_COMD | Illinois | 17 | Lee | 103 | 17103 | 0.9 | 13500 | 1999 | 2017 |  |  | N | Landfill Gas | [13 empty] | 0.24082 | 0.24082 | 0.24082 | 0.24082
Dixon/Lee Energy Partners LLC | 55763_G_DX4 | 55763 | G | DX4 |  | Landfill Gas |  | PJM_COMD | Illinois | 17 | Lee | 103 | 17103 | 0.9 | 13500 | 1999 | 2017 |  |  | N | Landfill Gas | [13 empty] | 0.24082 | 0.24082 | 0.24082 | 0.24082
Morris Genco LLC | 55774_G_MO4 | 55774 | G | MO4 |  | Landfill Gas |  | PJM_COMD | Illinois | 17 | Grundy | 63 | 17063 | 1 | 13500 | 2012 | 2018 |  |  | N | Landfill Gas | [13 empty] | 0.24082 | 0.24082 | 0.24082 | 0.24082
Morris Genco LLC | 55774_G_MO5 | 55774 | G | MO5 |  | Landfill Gas |  | PJM_COMD | Illinois | 17 | Grundy | 63 | 17063 | 1 | 13500 | 2012 | 2018 |  |  | N | Landfill Gas | [13 empty] | 0.24082 | 0.24082 | 0.24082 | 0.24082
Barre | 55776_G_BA1 | 55776 | G | BA1 |  | Landfill Gas |  | NENGREST | Massachusetts | 25 | Worcester | 27 | 25027 | 0.4 | 13682 | 1996 | 2017 |  |  | N | Landfill Gas | [13 empty] | 0.13831 | 0.13831 | 0.13831 | 0.13831
Barre | 55776_G_BA2 | 55776 | G | BA2 |  | Landfill Gas |  | NENGREST | Massachusetts | 25 | Worcester | 27 | 25027 | 0.4 | 13684 | 1996 | 2017 |  |  | N | Landfill Gas | [13 empty] | 0.13831 | 0.13831 | 0.13831 | 0.13831
RCWMD Badlands Landfill Gas Project | 55820_G_GEN1 | 55820 | G | GEN1 |  | Landfill Gas |  | WECC_SCE | California | 6 | Riverside | 65 | 06065 | 1 | 14242 | 2001 | 2017 |  |  | N | Landfill Gas | [13 empty] | 0.11822 | 0.11822 | 0.11822 | 0.11822
Auburndale Peaker Energy Center | 55833_G_CTP | 55833 | G | CTP | 8444 | Combustion Turbine |  | FRCC | Florida | 12 | Polk | 105 | 12105 | 117 | 12070 | 2002 | 2018 |  |  | N | Natural Gas, Distillate Fuel Oil |  |  |  | H2O | [8 empty] | 0.8 | 0.08926 | 0.08926 | 0.08926 | 0.08926
Inland Empire Energy Center | 55853_G_1 | 55853 | G | 1 | 89652 | Combined Cycle |  | WECC_SCE | California | 6 | Riverside | 65 | 06065 | 345 | 7050 | 2009 | 2020 |  |  | N | Natural Gas |  |  |  | DLNB + NH3 | SCR | 2009 | [7 empty] | 0.6508 | 0.00549 | 0.6508 | 0.00549
Inland Empire Energy Center | 55853_G_2 | 55853 | G | 2 | 89653 | Combined Cycle |  | WECC_SCE | California | 6 | Riverside | 65 | 06065 | 345 | 7050 | 2010 | 2020 |  |  | N | Natural Gas |  |  |  | DLNB + NH3 | SCR | 2010 | [7 empty] | 0.00784 | 0.00784 | 0.00784 | 0.00784
Benson Power Biomass Plant | 55867_B_B1 | 55867 | B | B1 | 88090 | Biomass |  | MIS_MNWI | Minnesota | 27 | Swift | 151 | 27151 | 55 | 15936 | 2007 | 2018 | stoker/SPR |  | N | Biomass | Dry Scrubber | 2007 | 0.8 | NH3 | SNCR |  | 2007 | B | NA |  |  |  |  | 0.13359 | 0.13359 | 0.13359 | 0.13359
Montgomery County Oaks LFGE Plant | 55885_G_GEJGC | 55885 | G | GEJGC |  | Landfill Gas |  | PJM_SMAC | Maryland | 24 | Montgomery | 31 | 24031 | 0.8 | 13500 | 2009 | 2017 |  |  | N | Landfill Gas | [13 empty] | 0.24082 | 0.24082 | 0.24082 | 0.24082
Wabuska | 55988_G_1 | 55988 | G | 1 |  | Geothermal |  | WECC_NNV | Nevada | 32 | Lyon | 19 | 32019 | 0.4 | 9771 | 1984 | 2018 |  |  | N | Geothermal | [13 empty] | 0 | 0 | 0 | 0 | 0.4563 | 0.4563 | 0.4563
Wabuska | 55988_G_2 | 55988 | G | 2 |  | Geothermal |  | WECC_NNV | Nevada | 32 | Lyon | 19 | 32019 | 0.4 | 9771 | 1988 | 2018 |  |  | N | Geothermal | [13 empty] | 0 | 0 | 0 | 0 | 0.4563 | 0.4563 | 0.4563
Wabuska | 55988_G_3 | 55988 | G | 3 |  | Geothermal |  | WECC_NNV | Nevada | 32 | Lyon | 19 | 32019 | 0.1 | 9771 | 2002 | 2018 |  |  | N | Geothermal | [13 empty] | 0 | 0 | 0 | 0 | 0.4563 | 0.4563 | 0.4563
Wabuska | 55988_G_4 | 55988 | G | 4 |  | Geothermal |  | WECC_NNV | Nevada | 32 | Lyon | 19 | 32019 | 0.4 | 9771 | 2011 | 2018 |  |  | N | Geothermal | [13 empty] | 0 | 0 | 0 | 0 | 0.4563 | 0.4563 | 0.4563
Wabuska | 55988_G_5 | 55988 | G | 5 |  | Geothermal |  | WECC_NNV | Nevada | 32 | Lyon | 19 | 32019 | 0.4 | 9771 | 2011 | 2018 |  |  | N | Geothermal | [13 empty] | 0 | 0 | 0 | 0 | 0.4563 | 0.4563 | 0.4563
Wabuska | 55988_G_6 | 55988 | G | 6 |  | Geothermal |  | WECC_NNV | Nevada | 32 | Lyon | 19 | 32019 | 0.4 | 9771 | 2011 | 2018 |  |  | N | Geothermal | [13 empty] | 0 | 0 | 0 | 0 | 0.4563 | 0.4563 | 0.4563
Wabuska | 55988_G_7 | 55988 | G | 7 |  | Geothermal |  | WECC_NNV | Nevada | 32 | Lyon | 19 | 32019 | 0.4 | 9771 | 2011 | 2018 |  |  | N | Geothermal | [13 empty] | 0 | 0 | 0 | 0 | 0.4563 | 0.4563 | 0.4563
Brady | 55991_G_TG-1 | 55991 | G | TG-1 |  | Geothermal |  | WECC_NNV | Nevada | 32 | Churchill | 1 | 32001 | 7.5 | 9771 | 1992 | 2018 |  |  | N | Geothermal | [13 empty] | 0 | 0 | 0 | 0 | 0.4563 | 0.4563 | 0.4563
Brady | 55991_G_TG-2 | 55991 | G | TG-2 |  | Geothermal |  | WECC_NNV | Nevada | 32 | Churchill | 1 | 32001 | 7.5 | 9771 | 1992 | 2018 |  |  | N | Geothermal | [13 empty] | 0 | 0 | 0 | 0 | 0.4563 | 0.4563 | 0.4563
Brady | 55991_G_TG-3 | 55991 | G | TG-3 |  | Geothermal |  | WECC_NNV | Nevada | 32 | Churchill | 1 | 32001 | 6.3 | 9771 | 1992 | 2018 |  |  | N | Geothermal | [13 empty] | 0 | 0 | 0 | 0 | 0.4563 | 0.4563 | 0.4563
Charles R Lowman | 56_B_1 | 56 | B | 1 | 53 | Coal Steam |  | S_SOU | Alabama | 1 | Washington | 129 | 01129 | 80 | 11465 | 1980 | 2020 | wall | dry | N | Bituminous | Wet Scrubber | 1979 | 0.85 | LNB |  |  |  | ESPC | No |  |  |  | 4 | 0.2519 | 0.7232 | 0.1549 | 0.1549 | 0.05 | 0.84 | 0.56 | 0.9
Charles R Lowman | 56_B_2 | 56 | B | 2 | 54 | Coal Steam |  | S_SOU | Alabama | 1 | Washington | 129 | 01129 | 238 | 11077 | 1979 | 2020 | wall | dry | N | Bituminous | Wet Scrubber | 1979 | 0.85 | LNB | SCR | 2007 |  | ESPH | No |  |  |  | 1.2 | 0.3021 | 0.075 | 0.3021 | 0.075 | 0.1 | 0.8 | 1 | 0.9
Charles R Lowman | 56_B_3 | 56 | B | 3 | 55 | Coal Steam |  | S_SOU | Alabama | 1 | Washington | 129 | 01129 | 238 | 10937 | 1980 | 2020 | wall | dry | N | Bituminous | Wet Scrubber | 2008 | 0.85 | LNB | SCR | 2008 |  | ESPH | No |  |  |  | 1.2 | 0.38047 | 0.18875 | 0.38047 | 0.18875 | 0.1 | 0.8 | 1 | 0.9
Equus Freeport Power | 56032_G_001 | 56032 | G | 001 | 89349 | Combustion Turbine |  | NY_Z_K | New York | 36 | Nassau | 59 | 36059 | 48.1 | 10800 | 2004 | 2004 |  |  | N | Natural Gas, Distillate Fuel Oil |  |  |  | H2O | SCR | [8 empty] | 0.01255 | 0.01255 | 0.01255 | 0.01255
Seven Mile Creek LFG | 56149_G_1 | 56149 | G | 1 |  | Landfill Gas |  | MIS_MNWI | Wisconsin | 55 | Eau Claire | 35 | 55035 | 0.8 | 13500 | 2004 | 2017 |  |  | N | Landfill Gas | [13 empty] | 0.24082 | 0.24082 | 0.24082 | 0.24082
Seven Mile Creek LFG | 56149_G_2 | 56149 | G | 2 |  | Landfill Gas |  | MIS_MNWI | Wisconsin | 55 | Eau Claire | 35 | 55035 | 0.8 | 13500 | 2004 | 2017 |  |  | N | Landfill Gas | [13 empty] | 0.24082 | 0.24082 | 0.24082 | 0.24082
Seven Mile Creek LFG | 56149_G_3 | 56149 | G | 3 |  | Landfill Gas |  | MIS_MNWI | Wisconsin | 55 | Eau Claire | 35 | 55035 | 0.8 | 13500 | 2004 | 2017 |  |  | N | Landfill Gas | [13 empty] | 0.24082 | 0.24082 | 0.24082 | 0.24082
Seven Mile Creek LFG | 56149_G_4 | 56149 | G | 4 |  | Landfill Gas |  | MIS_MNWI | Wisconsin | 55 | Eau Claire | 35 | 55035 | 1 | 13500 | 2008 | 2017 |  |  | N | Landfill Gas | [13 empty] | 0.24082 | 0.24082 | 0.24082 | 0.24082
Kennecott Power Plant | 56163_B_4 | 56163 | B | 4 |  | Coal Steam |  | WECC_UT | Utah | 49 | Salt Lake | 35 | 49035 | 75 | 10428 | 1959 | 2019 | tangential | dry | N | Bituminous |  |  |  | LNB |  |  |  | ESPH | No |  |  |  | 1.32 | 0.44315 | 0.44315 | 0.139 | 0.139 | 0.9 | 0.94 | 1
NEO Freehold Gen LLC | 56169_G_UNT1 | 56169 | G | UNT1 |  | Combustion Turbine | IC Engine | PJM_EMAC | New Jersey | 34 | Monmouth | 25 | 34025 | 1.1 | 9800 | 1997 | 2017 |  |  | Y | Natural Gas | [12 empty] | 0.004 | 0.1387 | 0.1387 | 0.1387 | 0.1387
NEO Freehold Gen LLC | 56169_G_UNT2 | 56169 | G | UNT2 |  | Combustion Turbine | IC Engine | PJM_EMAC | New Jersey | 34 | Monmouth | 25 | 34025 | 1.1 | 9800 | 1997 | 2017 |  |  | Y | Natural Gas | [12 empty] | 0.004 | 0.1387 | 0.1387 | 0.1387 | 0.1387
Mid Valley Plant | 56170_G_UNT1 | 56170 | G | UNT1 |  | Landfill Gas |  | WECC_SCE | California | 6 | San Bernardino | 71 | 06071 | 1.3 | 15155 | 2003 | 2016 |  |  | N | Landfill Gas | [13 empty] | 0.08623 | 0.08623 | 0.08623 | 0.08623
Mid Valley Plant | 56170_G_UNT2 | 56170 | G | UNT2 |  | Landfill Gas |  | WECC_SCE | California | 6 | San Bernardino | 71 | 06071 | 1.3 | 15155 | 2003 | 2016 |  |  | N | Landfill Gas | [13 empty] | 0.08623 | 0.08623 | 0.08623 | 0.08623
Perham Incinerator | 56243_G_1 | 56243 | G | 1 |  | Municipal Solid Waste |  | MIS_MNWI | Minnesota | 27 | Otter Tail | 111 | 27111 | 0.8 | 8000 | 2003 | 2018 |  |  | Y | MSW | Dry Scrubber | 2003 | 0.95 | [10 empty] | 0.86321 | 0.86321 | 0.86321 | 0.86321 | 0.08 | 0.08 | 0.08
Westchester Gas Recovery | 56417_G_W1 | 56417 | G | W1 |  | Landfill Gas |  | PJM_COMD | Illinois | 17 | Cook | 31 | 17031 | 1.8 | 13500 | 2004 | 2018 |  |  | N | Landfill Gas | [13 empty] | 0.24082 | 0.24082 | 0.24082 | 0.24082
Westchester Gas Recovery | 56417_G_W2 | 56417 | G | W2 |  | Landfill Gas |  | PJM_COMD | Illinois | 17 | Cook | 31 | 17031 | 1.8 | 13500 | 2004 | 2018 |  |  | N | Landfill Gas | [13 empty] | 0.24082 | 0.24082 | 0.24082 | 0.24082
Des Plaines Gas Recovery | 56418_G_DP1 | 56418 | G | DP1 |  | Landfill Gas |  | PJM_COMD | Illinois | 17 | Cook | 31 | 17031 | 1.8 | 13500 | 2004 | 2017 |  |  | N | Landfill Gas | [13 empty] | 0.24082 | 0.24082 | 0.24082 | 0.24082
Des Plaines Gas Recovery | 56418_G_DP2 | 56418 | G | DP2 |  | Landfill Gas |  | PJM_COMD | Illinois | 17 | Cook | 31 | 17031 | 1.8 | 13500 | 2004 | 2017 |  |  | N | Landfill Gas | [13 empty] | 0.24082 | 0.24082 | 0.24082 | 0.24082
Dean Drive Area Electric Generators | 56491_G_PG1 | 56491 | G | PG1 |  | Combustion Turbine | IC Engine | PJM_Dom | Virginia | 51 | Manassas City | 683 | 51683 | 1.6 | 10745 | 2007 | 2019 |  |  | N | Distillate Fuel Oil | [13 empty] | 1.7761 | 1.7761 | 1.7761 | 1.7761
Dean Drive Area Electric Generators | 56491_G_PG2 | 56491 | G | PG2 |  | Combustion Turbine | IC Engine | PJM_Dom | Virginia | 51 | Manassas City | 683 | 51683 | 1.6 | 10745 | 2007 | 2019 |  |  | N | Distillate Fuel Oil | [13 empty] | 1.7761 | 1.7761 | 1.7761 | 1.7761
Clark-Floyd Landfill Gas Generating | 56539_G_ICG1 | 56539 | G | ICG1 |  | Landfill Gas |  | MIS_INKY | Indiana | 18 | Clark | 19 | 18019 | 1 | 13500 | 2007 | 2018 |  |  | N | Landfill Gas | [13 empty] | 0.24082 | 0.24082 | 0.24082 | 0.24082
Clark-Floyd Landfill Gas Generating | 56539_G_ICG2 | 56539 | G | ICG2 |  | Landfill Gas |  | MIS_INKY | Indiana | 18 | Clark | 19 | 18019 | 1 | 13500 | 2007 | 2018 |  |  | N | Landfill Gas | [13 empty] | 0.24082 | 0.24082 | 0.24082 | 0.24082
Clark-Floyd Landfill Gas Generating | 56539_G_ICG3 | 56539 | G | ICG3 |  | Landfill Gas |  | MIS_INKY | Indiana | 18 | Clark | 19 | 18019 | 1.4 | 13500 | 2009 | 2018 |  |  | N | Landfill Gas | [13 empty] | 0.24082 | 0.24082 | 0.24082 | 0.24082
Galena 3 Geothermal Power Plant | 56541_G_GEN2 | 56541 | G | GEN2 |  | Geothermal |  | WECC_NNV | Nevada | 32 | Washoe | 31 | 32031 | 7.9 | 9771 | 2008 | 2015 |  |  | N | Geothermal | [13 empty] | 0 | 0 | 0 | 0 | 0.4563 | 0.4563 | 0.4563
Bethlehem Renewable Energy LLC | 56572_G_1 | 56572 | G | 1 |  | Landfill Gas |  | PJM_WMAC | Pennsylvania | 42 | Northampton | 95 | 42095 | 4.7 | 17743 | 2008 | 2019 |  |  | N | Landfill Gas | [13 empty] | 0.06265 | 0.06265 | 0.06265 | 0.06265
NIH Cogeneration Facility | 56668_G_CGTG | 56668 | G | CGTG |  | Combustion Turbine |  | PJM_SMAC | Maryland | 24 | Montgomery | 31 | 24031 | 21.3 | 12043 | 2004 | 2018 |  |  | Y | Natural Gas | [13 empty] | 0.0951 | 0.0951 | 0.0951 | 0.0951
Bridgeport Station | 568_B_BHB3 | 568 | B | BHB3 | 373 | Coal Steam |  | NENG_CT | Connecticut | 9 | Fairfield | 1 | 09001 | 383 | 11096 | 1968 | 2021 | tangential | dry | N | Subbituminous |  |  | 0.5 | LNC2 |  |  |  | ESPC + B | No | ACI | 2008 |  | 0.33 | 0.14416 | 0.14416 | 0.139 | 0.139 | 0.1 | 0.1 | 0.1 | 0.9 | Yes
High Plains | 56834_G_1 | 56834 | G | 1 |  | Onshore Wind |  | SPP_SPS | Texas | 48 | Carson | 65 | 48065 | 10 | 0 | 2008 | 2020 |  |  | N | Wind | [13 empty] | 0 | 0 | 0 | 0
Silver Creek Lift Station | 56892_G_1255 | 56892 | G | 1255 |  | Combustion Turbine | IC Engine | S_VACA | North Carolina | 37 | Burke | 23 | 37023 | 0.2 | 25000 | 2008 | 2017 |  |  | N | Distillate Fuel Oil | [13 empty] | 1.7761 | 1.7761 | 1.7761 | 1.7761
Aspen Biomass Power Plant | 56931_B_BoilA | 56931 | B | BoilA |  | Biomass |  | ERC_REST | Texas | 48 | Angelina | 5 | 48005 | 50 | 13500 | 2011 | 2015 |  |  | N | Biomass |  |  |  |  | SCR | 2011 |  | ESPH | No |  |  |  |  | 0.05794 | 0.05794 | 0.05794 | 0.05794
Calabasas Gas to Energy Facility | 57163_G_GEN2 | 57163 | G | GEN2 |  | Landfill Gas |  | WECC_SCE | California | 6 | Los Angeles | 37 | 06037 | 3.3 | 14242 | 2010 | 2018 |  |  | N | Landfill Gas | [13 empty] | 0.03522 | 0.03522 | 0.03522 | 0.03522
Trishe Wind Minnesota | 57255_G_1 | 57255 | G | 1 |  | Onshore Wind |  | MIS_MNWI | Minnesota | 27 | Kandiyohi | 67 | 27067 | 40 | 0 | 2018 | 2018 |  |  | N | Wind | [13 empty] | 0 | 0 | 0 | 0
MP Durham LLC | 57365_G_1C | 57365 | G | 1C |  | Landfill Gas |  | S_VACA | North Carolina | 37 | Durham | 63 | 37063 | 1.1 | 13500 | 2010 | 2018 |  |  | N | Landfill Gas | [13 empty] | 0.24082 | 0.24082 | 0.24082 | 0.24082
Matrix Buildings A&B (Perth Amboy) Solar | 57384_G_SWC1 | 57384 | G | SWC1 |  | Solar PV |  | PJM_EMAC | New Jersey | 34 | Middlesex | 23 | 34023 | 3.5 | 0 | 2012 | 2017 |  |  | N | Solar | [13 empty] | 0 | 0 | 0 | 0
Double A Digester | 57425_G_1 | 57425 | G | 1 |  | Non-Fossil Waste |  | WECC_ID | Idaho | 16 | Jerome | 53 | 16053 | 1.5 | 13500 | 2011 | 2019 |  |  | N | Non-Fossil Waste | [13 empty] | 0 | 0 | 0 | 0
Double A Digester | 57425_G_2 | 57425 | G | 2 |  | Non-Fossil Waste |  | WECC_ID | Idaho | 16 | Jerome | 53 | 16053 | 1.5 | 11373 | 2012 | 2019 |  |  | Y | Non-Fossil Waste | [13 empty] | 0 | 0 | 0 | 0
Double A Digester | 57425_G_3 | 57425 | G | 3 |  | Non-Fossil Waste |  | WECC_ID | Idaho | 16 | Jerome | 53 | 16053 | 1.5 | 11373 | 2012 | 2019 |  |  | Y | Non-Fossil Waste | [13 empty] | 0 | 0 | 0 | 0
Bellefontaine Gas Producers LLC | 57433_G_1 | 57433 | G | 1 |  | Landfill Gas |  | PJM_West | Ohio | 39 | Logan | 91 | 39091 | 1.6 | 13500 | 2009 | 2019 |  |  | N | Landfill Gas | [13 empty] | 0.24082 | 0.24082 | 0.24082 | 0.24082
Bellefontaine Gas Producers LLC | 57433_G_2 | 57433 | G | 2 |  | Landfill Gas |  | PJM_West | Ohio | 39 | Logan | 91 | 39091 | 1.6 | 13500 | 2009 | 2019 |  |  | N | Landfill Gas | [13 empty] | 0.24082 | 0.24082 | 0.24082 | 0.24082
Bellefontaine Gas Producers LLC | 57433_G_3 | 57433 | G | 3 |  | Landfill Gas |  | PJM_West | Ohio | 39 | Logan | 91 | 39091 | 1.6 | 13500 | 2009 | 2019 |  |  | N | Landfill Gas | [13 empty] | 0.24082 | 0.24082 | 0.24082 | 0.24082
Solar Photovoltaic Project #44 | 57540_G_S44A | 57540 | G | S44A |  | Solar PV |  | WECC_SCE | California | 6 | Riverside | 65 | 06065 | 0.5 | 0 | 2015 | 2019 |  |  | N | Solar | [13 empty] | 0 | 0 | 0 | 0
Solar Photovoltaic Project #44 | 57540_G_S44B | 57540 | G | S44B |  | Solar PV |  | WECC_SCE | California | 6 | Riverside | 65 | 06065 | 0.5 | 0 | 2015 | 2019 |  |  | N | Solar | [13 empty] | 0 | 0 | 0 | 0
Solar Photovoltaic Project #44 | 57540_G_S44C | 57540 | G | S44C |  | Solar PV |  | WECC_SCE | California | 6 | Riverside | 65 | 06065 | 0.5 | 0 | 2015 | 2019 |  |  | N | Solar | [13 empty] | 0 | 0 | 0 | 0
Solar Photovoltaic Project #44 | 57540_G_S44D | 57540 | G | S44D |  | Solar PV |  | WECC_SCE | California | 6 | Riverside | 65 | 06065 | 0.5 | 0 | 2015 | 2019 |  |  | N | Solar | [13 empty] | 0 | 0 | 0 | 0
Solar Photovoltaic Project #44 | 57540_G_S44E | 57540 | G | S44E |  | Solar PV |  | WECC_SCE | California | 6 | Riverside | 65 | 06065 | 0.5 | 0 | 2015 | 2019 |  |  | N | Solar | [13 empty] | 0 | 0 | 0 | 0
Solar Photovoltaic Project #44 | 57540_G_S44F | 57540 | G | S44F |  | Solar PV |  | WECC_SCE | California | 6 | Riverside | 65 | 06065 | 0.5 | 0 | 2015 | 2019 |  |  | N | Solar | [13 empty] | 0 | 0 | 0 | 0
Solar Photovoltaic Project #44 | 57540_G_S44G | 57540 | G | S44G |  | Solar PV |  | WECC_SCE | California | 6 | Riverside | 65 | 06065 | 0.5 | 0 | 2015 | 2019 |  |  | N | Solar | [13 empty] | 0 | 0 | 0 | 0
Solar Photovoltaic Project #44 | 57540_G_S44H | 57540 | G | S44H |  | Solar PV |  | WECC_SCE | California | 6 | Riverside | 65 | 06065 | 0.5 | 0 | 2015 | 2019 |  |  | N | Solar | [13 empty] | 0 | 0 | 0 | 0
Solar Photovoltaic Project #44 | 57540_G_S44I | 57540 | G | S44I |  | Solar PV |  | WECC_SCE | California | 6 | Riverside | 65 | 06065 | 0.5 | 0 | 2015 | 2019 |  |  | N | Solar | [13 empty] | 0 | 0 | 0 | 0
Solar Photovoltaic Project #44 | 57540_G_S44J | 57540 | G | S44J |  | Solar PV |  | WECC_SCE | California | 6 | Riverside | 65 | 06065 | 0.5 | 0 | 2015 | 2019 |  |  | N | Solar | [13 empty] | 0 | 0 | 0 | 0
Solar Photovoltaic Project #44 | 57540_G_S44K | 57540 | G | S44K |  | Solar PV |  | WECC_SCE | California | 6 | Riverside | 65 | 06065 | 0.5 | 0 | 2015 | 2019 |  |  | N | Solar | [13 empty] | 0 | 0 | 0 | 0
Solar Photovoltaic Project #44 | 57540_G_S44L | 57540 | G | S44L |  | Solar PV |  | WECC_SCE | California | 6 | Riverside | 65 | 06065 | 0.5 | 0 | 2015 | 2019 |  |  | N | Solar | [13 empty] | 0 | 0 | 0 | 0
Solar Photovoltaic Project #44 | 57540_G_S44M | 57540 | G | S44M |  | Solar PV |  | WECC_SCE | California | 6 | Riverside | 65 | 06065 | 0.5 | 0 | 2015 | 2019 |  |  | N | Solar | [13 empty] | 0 | 0 | 0 | 0
Solar Photovoltaic Project #44 | 57540_G_S44N | 57540 | G | S44N |  | Solar PV |  | WECC_SCE | California | 6 | Riverside | 65 | 06065 | 0.5 | 0 | 2015 | 2019 |  |  | N | Solar | [13 empty] | 0 | 0 | 0 | 0
Solar Photovoltaic Project #44 | 57540_G_S44O | 57540 | G | S44O |  | Solar PV |  | WECC_SCE | California | 6 | Riverside | 65 | 06065 | 0.5 | 0 | 2015 | 2019 |  |  | N | Solar | [13 empty] | 0 | 0 | 0 | 0
Solar Photovoltaic Project #44 | 57540_G_S44P | 57540 | G | S44P |  | Solar PV |  | WECC_SCE | California | 6 | Riverside | 65 | 06065 | 0.5 | 0 | 2015 | 2019 |  |  | N | Solar | [13 empty] | 0 | 0 | 0 | 0
Oakley Generating Station | 57552_G_CT1 | 57552 | G | CT1 |  | Combined Cycle |  | WEC_CALN | California | 6 | Contra Costa | 13 | 06013 | 197.3 | 6250 | 2018 | 2018 |  |  | N | Natural Gas |  |  |  |  | SCR | [8 empty] | 0.011 | 0.011 | 0.011 | 0.011
Oakley Generating Station | 57552_G_CT2 | 57552 | G | CT2 |  | Combined Cycle |  | WEC_CALN | California | 6 | Contra Costa | 13 | 06013 | 197.3 | 6250 | 2018 | 2018 |  |  | N | Natural Gas |  |  |  |  | SCR | [8 empty] | 0.011 | 0.011 | 0.011 | 0.011
Oakley Generating Station | 57552_G_ST | 57552 | G | ST |  | Combined Cycle |  | WEC_CALN | California | 6 | Contra Costa | 13 | 06013 | 191.3 | 6250 | 2018 | 2018 |  |  | N | Natural Gas |  |  |  |  | SCR | 2018 | [7 empty] | 0.011 | 0.011 | 0.011 | 0.011
DOE Golden NWTC Turbine Side | 57693_G_ALSTO | 57693 | G | ALSTO |  | Onshore Wind |  | WECC_CO | Colorado | 8 | Jefferson | 59 | 08059 | 3 | 0 | 2011 | 2018 |  |  | N | Wind | [13 empty] | 0 | 0 | 0 | 0
Rohr Inc, a UTC Aerospace Systems Company | 57713_G_151 | 57713 | G | 151 |  | Combustion Turbine | IC Engine | WEC_SDGE | California | 6 | San Diego | 73 | 06073 | 3.2 | 11046 | 2002 | 2018 |  |  | Y | Natural Gas, Distillate Fuel Oil | [13 empty] | 0.04261 | 0.04261 | 0.04261 | 0.04261
Rohr Inc, a UTC Aerospace Systems Company | 57713_G_152 | 57713 | G | 152 |  | Combustion Turbine | IC Engine | WEC_SDGE | California | 6 | San Diego | 73 | 06073 | 3.2 | 11046 | 2002 | 2018 |  |  | Y | Natural Gas, Distillate Fuel Oil | [13 empty] | 0.04261 | 0.04261 | 0.04261 | 0.04261
Rohr Inc, a UTC Aerospace Systems Company | 57713_G_153 | 57713 | G | 153 |  | Combustion Turbine | IC Engine | WEC_SDGE | California | 6 | San Diego | 73 | 06073 | 3.2 | 11046 | 2002 | 2018 |  |  | Y | Natural Gas, Distillate Fuel Oil | [13 empty] | 0.04261 | 0.04261 | 0.04261 | 0.04261
Consumer Products (Camas) LLC | 57759_B_3PB | 57759 | B | 3PB |  | Non-Fossil Waste |  | WECC_PNW | Washington | 53 | Clark | 11 | 53011 | 5.4 | 11414 | 1992 | 2018 |  |  | Y | Non-Fossil Waste |  |  |  | LNB |  |  |  | ESPH + C | No |  |  |  |  | 0 | 0 | 0 | 0
Consumer Products (Camas) LLC | 57759_B_4RF | 57759 | B | 4RF |  | Non-Fossil Waste |  | WECC_PNW | Washington | 53 | Clark | 11 | 53011 | 5.4 | 11414 | 1975 | 2018 |  |  | Y | Non-Fossil Waste | Wet Scrubber | 1984 | 0.9 | LA |  |  |  | ESPH | No |  |  |  |  | 0 | 0 | 0 | 0
Consumer Products (Camas) LLC | 57759_B_5PB | 57759 | B | 5PB |  | Non-Fossil Waste |  | WECC_PNW | Washington | 53 | Clark | 11 | 53011 | 5.4 | 11414 | 1992 | 2018 |  |  | Y | Non-Fossil Waste | Wet Scrubber | 1991 | 0.98 | FR + LNB | [9 empty] | 0 | 0 | 0 | 0
FC Landfill Energy | 57786_G_UNIT1 | 57786 | G | UNIT1 |  | Landfill Gas |  | PJM_AP | Maryland | 24 | Frederick | 21 | 24021 | 1 | 14795 | 2010 | 2018 |  |  | N | Landfill Gas | [13 empty] | 0.24082 | 0.24082 | 0.24082 | 0.24082
FC Landfill Energy | 57786_G_UNIT2 | 57786 | G | UNIT2 |  | Landfill Gas |  | PJM_AP | Maryland | 24 | Frederick | 21 | 24021 | 1 | 14797 | 2010 | 2018 |  |  | N | Landfill Gas | [13 empty] | 0.24082 | 0.24082 | 0.24082 | 0.24082
Tulsa LFG LLC | 57828_G_GEN2 | 57828 | G | GEN2 |  | Landfill Gas |  | SPP_WEST | Oklahoma | 40 | Osage | 113 | 40113 | 1.4 | 13500 | 2013 | 2016 |  |  | N | Landfill Gas | [13 empty] | 0.24082 | 0.24082 | 0.24082 | 0.24082
WC Landfill Energy LLC | 57848_G_GEN1 | 57848 | G | GEN1 |  | Landfill Gas |  | PJM_EMAC | New Jersey | 34 | Warren | 41 | 34041 | 1.8 | 13500 | 2006 | 2016 |  |  | N | Landfill Gas | [13 empty] | 0.24082 | 0.24082 | 0.24082 | 0.24082
Evergreen Community Power | 58023_B_1 | 58023 | B | 1 |  | Biomass |  | PJM_WMAC | Pennsylvania | 42 | Berks | 11 | 42011 | 25 | 15296 | 2009 | 2018 |  |  | Y | Biomass |  |  | 0.889 |  | SCR | 2009 |  | ESPH | No |  |  |  |  | 0.03799 | 0.03799 | 0.03799 | 0.03799 |  |  |  |  | Yes
Windy Ridge Generating Facility | 58055_G_1 | 58055 | G | 1 |  | Non-Fossil Waste |  | MIS_INKY | Indiana | 18 | Jasper | 73 | 18073 | 0.6 | 11414 | 2012 | 2018 |  |  | N | Non-Fossil Waste | [13 empty] | 0 | 0 | 0 | 0
Windy Ridge Generating Facility | 58055_G_2 | 58055 | G | 2 |  | Non-Fossil Waste |  | MIS_INKY | Indiana | 18 | Jasper | 73 | 18073 | 0.6 | 11414 | 2012 | 2018 |  |  | N | Non-Fossil Waste | [13 empty] | 0 | 0 | 0 | 0
Lake Marion | 58229_G_GEN1 | 58229 | G | GEN1 |  | Combustion Turbine | IC Engine | MIS_MNWI | Minnesota | 27 | Dakota | 37 | 27037 | 8.8 | 10745 | 2000 | 2018 |  |  | N | Natural Gas, Distillate Fuel Oil | [13 empty] | 3.629 | 3.629 | 3.629 | 3.629
Hastings | 58230_G_GEN1 | 58230 | G | GEN1 |  | Combustion Turbine | IC Engine | MIS_MNWI | Minnesota | 27 | Dakota | 37 | 27037 | 8.8 | 10745 | 2000 | 2018 |  |  | N | Natural Gas, Distillate Fuel Oil | [13 empty] | 3.629 | 3.629 | 3.629 | 3.629
SREC Bath LFGTE | 58295_G_GEN1 | 58295 | G | GEN1 |  | Landfill Gas |  | NY_Z_C&E | New York | 36 | Steuben | 101 | 36101 | 1.6 | 13500 | 2010 | 2019 |  |  | N | Landfill Gas | [13 empty] | 0.24082 | 0.24082 | 0.24082 | 0.24082
SREC Bath LFGTE | 58295_G_GEN2 | 58295 | G | GEN2 |  | Landfill Gas |  | NY_Z_C&E | New York | 36 | Steuben | 101 | 36101 | 1.6 | 13500 | 2010 | 2019 |  |  | N | Landfill Gas | [13 empty] | 0.24082 | 0.24082 | 0.24082 | 0.24082
Chilocco Wind Farm | 58406_G_2 | 58406 | G | 2 |  | Onshore Wind |  | SPP_WEST | Oklahoma | 40 | Kay | 71 | 40071 | 76.5 | 0 | 2018 | 2018 |  |  | N | Wind | [13 empty] | 0 | 0 | 0 | 0
Missouri Center for Waste to Energy | 58421_G_320 | 58421 | G | 320 |  | Landfill Gas |  | MIS_MO | Missouri | 29 | Pettis | 159 | 29159 | 1 | 13500 | 2014 | 2018 |  |  | N | Landfill Gas | [13 empty] | 0.24082 | 0.24082 | 0.24082 | 0.24082
Missouri Center for Waste to Energy | 58421_G_420 | 58421 | G | 420 |  | Landfill Gas |  | MIS_MO | Missouri | 29 | Pettis | 159 | 29159 | 1.4 | 13500 | 2014 | 2018 |  |  | N | Landfill Gas | [13 empty] | 0.24082 | 0.24082 | 0.24082 | 0.24082
Mesa Solar Array | 58466_G_MSA1 | 58466 | G | MSA1 |  | Solar PV |  | WECC_AZ | Arizona | 4 | Maricopa | 13 | 04013 | 4 | 0 | 2013 | 2016 |  |  | N | Solar | [13 empty] | 0 | 0 | 0 | 0
Oshkosh Foundation Rosedale Biodigester LL | 58555_G_95100 | 58555 | G | 95100 |  | Non-Fossil Waste |  | MIS_WUMS | Wisconsin | 55 | Winnebago | 139 | 55139 | 1.4 | 13500 | 2014 | 2019 |  |  | N | Non-Fossil Waste | [13 empty] | 0 | 0 | 0 | 0
Kenansville Solar 2, LLC | 58803_G_INV2 | 58803 | G | INV2 |  | Solar PV |  | S_VACA | North Carolina | 37 | Duplin | 61 | 37061 | 0.5 | 0 | 2016 | 2017 |  |  | N | Solar | [13 empty] | 0 | 0 | 0 | 0
Kenansville Solar 2, LLC | 58803_G_INV3 | 58803 | G | INV3 |  | Solar PV |  | S_VACA | North Carolina | 37 | Duplin | 61 | 37061 | 0.5 | 0 | 2016 | 2017 |  |  | N | Solar | [13 empty] | 0 | 0 | 0 | 0
Kenansville Solar 2, LLC | 58803_G_INV4 | 58803 | G | INV4 |  | Solar PV |  | S_VACA | North Carolina | 37 | Duplin | 61 | 37061 | 0.5 | 0 | 2016 | 2017 |  |  | N | Solar | [13 empty] | 0 | 0 | 0 | 0
AES ES Tait | 58826_G_TTES | 58826 | G | TTES |  | Energy Storage |  | PJM_West | Ohio | 39 | Montgomery | 113 | 39113 | 20 | 0 | 2013 | 2017 |  |  | N | Energy Storage | [13 empty] | 0 | 0 | 0 | 0
Missouri S&T - Power Plant | 58923_G_1000 | 58923 | G | 1000 |  | Combustion Turbine | IC Engine | MIS_AR | Missouri | 29 | Phelps | 161 | 29161 | 1 | 12822 | 1988 | 2018 |  |  | N | Natural Gas, Distillate Fuel Oil | [13 empty] | 1.7761 | 1.7761 | 1.7761 | 1.7761
Trishe Wind Colorado | 58928_G_1 | 58928 | G | 1 |  | Onshore Wind |  | WECC_CO | Colorado | 8 | Phillips | 95 | 08095 | 30 | 0 | 2018 | 2018 |  |  | N | Wind | [13 empty] | 0 | 0 | 0 | 0
Bristol Myers Squibb Wallingford | 58948_G_DG12 | 58948 | G | DG12 |  | Combustion Turbine | IC Engine | NENG_CT | Connecticut | 9 | New Haven | 9 | 09009 | 0.8 | 25000 | 1987 | 2018 |  |  | N | Natural Gas, Distillate Fuel Oil | [13 empty] | 2.5247 | 2.5247 | 2.5247 | 2.5247
Bristol Myers Squibb Wallingford | 58948_G_DG3 | 58948 | G | DG3 |  | Combustion Turbine | IC Engine | NENG_CT | Connecticut | 9 | New Haven | 9 | 09009 | 1.8 | 25000 | 2002 | 2018 |  |  | N | Natural Gas, Distillate Fuel Oil | [13 empty] | 2.5247 | 2.5247 | 2.5247 | 2.5247
Bristol Myers Squibb Wallingford | 58948_G_SOL | 58948 | G | SOL |  | Combustion Turbine |  | NENG_CT | Connecticut | 9 | New Haven | 9 | 09009 | 4.6 | 14842 | 1998 | 2018 |  |  | N | Natural Gas, Distillate Fuel Oil | [13 empty] | 0.0951 | 0.0951 | 0.0951 | 0.0951
IDE 1 LLC | 58967_G_UNIT1 | 58967 | G | UNIT1 |  | Non-Fossil Waste |  | WECC_ID | Idaho | 16 | Jerome | 53 | 16053 | 0.8 | 13500 | 2012 | 2015 |  |  | N | Non-Fossil Waste | [13 empty] | 0 | 0 | 0 | 0
IDE 1 LLC | 58967_G_UNIT2 | 58967 | G | UNIT2 |  | Non-Fossil Waste |  | WECC_ID | Idaho | 16 | Jerome | 53 | 16053 | 0.8 | 13500 | 2012 | 2015 |  |  | N | Non-Fossil Waste | [13 empty] | 0 | 0 | 0 | 0
IDE 1 LLC | 58967_G_UNIT3 | 58967 | G | UNIT3 |  | Non-Fossil Waste |  | WECC_ID | Idaho | 16 | Jerome | 53 | 16053 | 0.8 | 13500 | 2012 | 2015 |  |  | N | Non-Fossil Waste | [13 empty] | 0 | 0 | 0 | 0
IDE 2 LLC | 58968_G_UNIT1 | 58968 | G | UNIT1 |  | Non-Fossil Waste |  | WECC_ID | Idaho | 16 | Jerome | 53 | 16053 | 1.5 | 40000 | 2012 | 2015 |  |  | N | Non-Fossil Waste | [13 empty] | 0 | 0 | 0 | 0
IDE 2 LLC | 58968_G_UNIT2 | 58968 | G | UNIT2 |  | Non-Fossil Waste |  | WECC_ID | Idaho | 16 | Jerome | 53 | 16053 | 1.5 | 40000 | 2012 | 2015 |  |  | N | Non-Fossil Waste | [13 empty] | 0 | 0 | 0 | 0
IDE 2 LLC | 58968_G_UNIT3 | 58968 | G | UNIT3 |  | Non-Fossil Waste |  | WECC_ID | Idaho | 16 | Jerome | 53 | 16053 | 1.5 | 40000 | 2012 | 2015 |  |  | N | Non-Fossil Waste | [13 empty] | 0 | 0 | 0 | 0
IDE 3 LLC | 58969_G_UNIT1 | 58969 | G | UNIT1 |  | Non-Fossil Waste |  | WECC_ID | Idaho | 16 | Gooding | 47 | 16047 | 0.8 | 40000 | 2012 | 2015 |  |  | N | Non-Fossil Waste | [13 empty] | 0 | 0 | 0 | 0
IDE 3 LLC | 58969_G_UNIT2 | 58969 | G | UNIT2 |  | Non-Fossil Waste |  | WECC_ID | Idaho | 16 | Gooding | 47 | 16047 | 0.8 | 40000 | 2012 | 2015 |  |  | N | Non-Fossil Waste | [13 empty] | 0 | 0 | 0 | 0
IDE 4 LLC | 58970_G_UNIT1 | 58970 | G | UNIT1 |  | Non-Fossil Waste |  | WECC_ID | Idaho | 16 | Jerome | 53 | 16053 | 1.1 | 13500 | 2013 | 2015 |  |  | N | Non-Fossil Waste | [13 empty] | 0 | 0 | 0 | 0
IDE 4 LLC | 58970_G_UNIT2 | 58970 | G | UNIT2 |  | Non-Fossil Waste |  | WECC_ID | Idaho | 16 | Jerome | 53 | 16053 | 1.1 | 13500 | 2013 | 2015 |  |  | N | Non-Fossil Waste | [13 empty] | 0 | 0 | 0 | 0
IDE 4 LLC | 58970_G_UNIT3 | 58970 | G | UNIT3 |  | Non-Fossil Waste |  | WECC_ID | Idaho | 16 | Jerome | 53 | 16053 | 1.1 | 13500 | 2013 | 2015 |  |  | N | Non-Fossil Waste | [13 empty] | 0 | 0 | 0 | 0
California Dairy Energy I LLC | 58971_G_UNIT1 | 58971 | G | UNIT1 |  | Non-Fossil Waste |  | WECC_SCE | California | 6 | Tulare | 107 | 06107 | 1.1 | 13500 | 2012 | 2015 |  |  | N | Non-Fossil Waste | [13 empty] | 0 | 0 | 0 | 0
California Dairy Energy I LLC | 58971_G_UNIT2 | 58971 | G | UNIT2 |  | Non-Fossil Waste |  | WECC_SCE | California | 6 | Tulare | 107 | 06107 | 1.1 | 13500 | 2012 | 2015 |  |  | N | Non-Fossil Waste | [13 empty] | 0 | 0 | 0 | 0
California Dairy Energy I LLC | 58971_G_UNIT3 | 58971 | G | UNIT3 |  | Non-Fossil Waste |  | WECC_SCE | California | 6 | Tulare | 107 | 06107 | 1.1 | 13500 | 2012 | 2015 |  |  | N | Non-Fossil Waste | [13 empty] | 0 | 0 | 0 | 0
Mariah South | 59007_G_MAR S | 59007 | G | MAR S |  | Onshore Wind |  | ERC_PHDL | Texas | 48 | Parmer | 369 | 48369 | 210.4 | 0 | 2017 | 2021 |  |  | N | Wind | [13 empty] | 0 | 0 | 0 | 0
Portable Generator 1 | 59196_G_IC1 | 59196 | G | IC1 |  | Combustion Turbine | IC Engine | MIS_MAPP | North Dakota | 38 | Mckenzie | 53 | 38053 | 2 | 10745 | 2005 | 2018 |  |  | N | Natural Gas, Distillate Fuel Oil | [13 empty] | 1.7761 | 1.7761 | 1.7761 | 1.7761
Hidden View Dairy, LLC | 59260_G_HV2 | 59260 | G | HV2 |  | Non-Fossil Waste |  | MIS_INKY | Indiana | 18 | Jasper | 73 | 18073 | 0.3 | 11414 | 2007 | 2016 |  |  | N | Non-Fossil Waste | [13 empty] | 0 | 0 | 0 | 0
Helios Plaza CHP Plant | 59378_G_GEN1 | 59378 | G | GEN1 |  | Combustion Turbine |  | ERC_REST | Texas | 48 | Harris | 201 | 48201 | 4.3 | 14116 | 2010 | 2017 |  |  | Y | Natural Gas, Distillate Fuel Oil | [13 empty] | 0.0951 | 0.0951 | 0.0951 | 0.0951
Clean Fuel Dane Community Digester | 59559_G_GEN#1 | 59559 | G | GEN#1 |  | Non-Fossil Waste |  | MIS_WUMS | Wisconsin | 55 | Dane | 25 | 55025 | 1 | 9159 | 2011 | 2020 |  |  | Y | Non-Fossil Waste | [13 empty] | 0 | 0 | 0 | 0
Clean Fuel Dane Community Digester | 59559_G_GEN#2 | 59559 | G | GEN#2 |  | Non-Fossil Waste |  | MIS_WUMS | Wisconsin | 55 | Dane | 25 | 55025 | 1 | 9159 | 2011 | 2020 |  |  | Y | Non-Fossil Waste | [13 empty] | 0 | 0 | 0 | 0
Caprock Solar 2 LLC | 59846_G_PV1 | 59846 | G | PV1 |  | Solar PV |  | SPP_SPS | New Mexico | 35 | Quay | 37 | 35037 | 30 | 0 | 2018 | 2018 |  |  | N | Solar | [13 empty] | 0 | 0 | 0 | 0
Lowell Solar Landfill | 59873_G_PV | 59873 | G | PV |  | Solar PV |  | NENGREST | Massachusetts | 25 | Middlesex | 17 | 25017 | 1.3 | 0 | 2013 | 2019 |  |  | N | Solar | [13 empty] | 0 | 0 | 0 | 0
McKee Run | 599_B_3 | 599 | B | 3 | 394 | O/G Steam |  | PJM_EMAC | Delaware | 10 | Kent | 1 | 10001 | 103 | 11866 | 1975 | 2021 | wall | dry | N | Natural Gas |  |  |  | LA + LNB + OFA | SNCR | [7 empty] | 0.05 | 0.3396 | 0.20518 | 0.3396 | 0.20518
Easter | 59971_G_ESTR1 | 59971 | G | ESTR1 |  | Onshore Wind |  | ERC_PHDL | Texas | 48 | Castro | 69 | 48069 | 300 | 0 | 2018 | 2018 |  |  | N | Wind | [13 empty] | 0 | 0 | 0 | 0
Lebanon Solar 1 | 59991_G_LEB1 | 59991 | G | LEB1 |  | Solar PV |  | NENG_CT | Connecticut | 9 | New London | 11 | 09011 | 2 | 0 | 2017 | 2017 |  |  | N | Solar | [13 empty] | 0 | 0 | 0 | 0
Lebanon Solar 2 | 59992_G_LEB2 | 59992 | G | LEB2 |  | Solar PV |  | NENG_CT | Connecticut | 9 | New London | 11 | 09011 | 2 | 0 | 2017 | 2017 |  |  | N | Solar | [13 empty] | 0 | 0 | 0 | 0
SunE Redlands | 60031_G_RDNDS | 60031 | G | RDNDS |  | Solar PV |  | WECC_SCE | California | 6 | San Bernardino | 71 | 06071 | 1.5 | 0 | 2016 | 2016 |  |  | N | Solar | [13 empty] | 0 | 0 | 0 | 0
Duck Creek | 6016_B_1 | 6016 | B | 1 | 2679 | Coal Steam |  | MIS_IL | Illinois | 17 | Fulton | 57 | 17057 | 410 | 10372 | 1976 | 2019 | wall | dry | N | Bituminous, Subbituminous | Wet Scrubber | 2009 | 0.99 | LNB | SCR | 2003 |  | ESPC | No |  |  |  | 0.5 | 0.3699 | 0.14793 | 0.3699 | 0.14793 | 0.1 | 0.1 | 0.56 | 0.99
ESS Lewes | 60216_G_ESSLS | 60216 | G | ESSLS |  | Energy Storage |  | PJM_EMAC | Delaware | 10 | Sussex | 5 | 10005 | 8 | 0 | 2017 | 2017 |  |  | N | Energy Storage | [13 empty] | 0 | 0 | 0 | 0
Tex-Mex Renewable Energy Project, LLC | 60269_G_WT1 | 60269 | G | WT1 |  | Onshore Wind |  | SPP_SPS | Texas | 48 | Bailey | 17 | 48017 | 80 | 0 | 2018 | 2018 |  |  | N | Wind | [13 empty] | 0 | 0 | 0 | 0
Coal Creek | 6030_G_3 | 6030 | G | 3 |  | Combustion Turbine | IC Engine | MIS_MNWI | North Dakota | 38 | Mclean | 55 | 38055 | 2.1 | 12822 | 1979 | 2016 |  |  | N | Distillate Fuel Oil | [12 empty] | 3 | 1.7761 | 1.7761 | 1.7761 | 1.7761
Beaver Valley | 6040_G_1 | 6040 | G | 1 |  | Nuclear |  | PJM_West | Pennsylvania | 42 | Beaver | 7 | 42007 | 907 | 10456 | 1976 | 2021 |  |  | N | Nuclear Fuel | [13 empty] | 0 | 0 | 0 | 0
Martin | 6043_B_PMR1 | 6043 | B | PMR1 | 2714 | O/G Steam |  | FRCC | Florida | 12 | Martin | 85 | 12085 | 826 | 11599 | 1980 | 2018 | wall | dry | N | Natural Gas, Residual Fuel Oil |  |  |  | LNB | SCR | 2005 | [6 empty] | 0.7 | 0.10543 | 0.10543 | 0.10543 | 0.10543
Martin | 6043_B_PMR2 | 6043 | B | PMR2 | 2715 | O/G Steam |  | FRCC | Florida | 12 | Martin | 85 | 12085 | 826 | 11692 | 1981 | 2018 | wall | dry | N | Natural Gas, Residual Fuel Oil |  |  |  | LNB | SCR | 2005 | [6 empty] | 0.7 | 0.2094 | 0.11661 | 0.2094 | 0.11661
R D Morrow | 6061_B_1 | 6061 | B | 1 | 2729 | Coal Steam |  | MIS_D_MS | Mississippi | 28 | Lamar | 73 | 28073 | 180 | 11297 | 1978 | 2018 | wall | dry | N | Bituminous | Wet Scrubber | 2011 | 0.95 | LNB + OFA | SNCR |  | 2011 | ESPH | No | ACI | 2016 |  | 1.2 | 0.40774 | 0.30581 | 0.40774 | 0.30581 | 0.1 | 0.1 | 0.1 | 0.99
R D Morrow | 6061_B_2 | 6061 | B | 2 | 2730 | Coal Steam |  | MIS_D_MS | Mississippi | 28 | Lamar | 73 | 28073 | 180 | 11425 | 1978 | 2018 | wall | dry | N | Bituminous | Wet Scrubber | 2011 | 0.95 | LNB + OFA | SNCR |  | 2011 | ESPH | No | ACI | 2016 |  | 1.2 | 0.34337 | 0.25753 | 0.34337 | 0.25753 | 0.1 | 0.1 | 0.1 | 0.99
M&G Resins USA | 60642_G_1 | 60642 | G | 1 |  | Non-Fossil Waste |  | ERC_REST | Texas | 48 | Nueces | 355 | 48355 | 11.7 | 14731 | 2018 | 2018 |  |  | N | Non-Fossil Waste | [13 empty] | 0 | 0 | 0 | 0
M&G Resins USA | 60642_G_2 | 60642 | G | 2 |  | Non-Fossil Waste |  | ERC_REST | Texas | 48 | Nueces | 355 | 48355 | 11.7 | 14731 | 2018 | 2018 |  |  | N | Non-Fossil Waste | [13 empty] | 0 | 0 | 0 | 0
Turner Energy Storage Project | 60675_G_TES | 60675 | G | TES |  | Energy Storage |  | WECC_PNW | Washington | 53 | Whitman | 75 | 53075 | 1.2 | 0 | 2014 | 2018 |  |  | N | Energy Storage | [13 empty] | 0 | 0 | 0 | 0
Colstrip | 6076_B_1 | 6076 | B | 1 | 2750 | Coal Steam |  | WECC_MT | Montana | 30 | Rosebud | 87 | 30087 | 307 | 10781 | 1975 | 2020 | tangential | dry | N | Subbituminous | Wet Scrubber | 1975 | 0.85 | LNC1 |  |  |  | WS | NA | ACI | 2010 |  | 1.2 | 0.3488 | 0.3488 | 0.139 | 0.139 | 0.1 | 0.1 | 0.1 | 0.8
Colstrip | 6076_B_2 | 6076 | B | 2 | 2751 | Coal Steam |  | WECC_MT | Montana | 30 | Rosebud | 87 | 30087 | 307 | 10655 | 1976 | 2020 | tangential | dry | N | Subbituminous | Wet Scrubber | 1976 | 0.85 | LNC1 |  |  |  | WS | NA | ACI | 2010 |  | 1.2 | 0.16211 | 0.16211 | 0.139 | 0.139 | 0.1 | 0.1 | 0.1 | 0.8
AES ADA Energy Storage Array | 60811_G_ADA | 60811 | G | ADA |  | Energy Storage |  | PJM_EMAC | Pennsylvania | 42 | Montgomery | 91 | 42091 | 2 | 0 | 2013 | 2018 |  |  | N | Energy Storage | [13 empty] | 0 | 0 | 0 | 0
Somerset Operating Co LLC | 6082_B_1 | 6082 | B | 1 | 2761 | Coal Steam |  | NY_Z_A | New York | 36 | Niagara | 63 | 36063 | 686 | 10106 | 1984 | 2020 | wall | dry | N | Bituminous, Subbituminous | Wet Scrubber | 1984 | 0.9 | LNB | SCR | 1999 |  | ESPC | No |  |  |  | 0.6 | 0.3416 | 0.12 | 0.3416 | 0.12 | 0.06 | 0.1 | 0.56 | 0.95
Lewis & Clark | 6089_B_B1 | 6089 | B | B1 | 2766 | Coal Steam |  | MIS_MAPP | Montana | 30 | Richland | 83 | 30083 | 53 | 12840 | 1958 | 2020 | tangential | dry | N | Lignite | Wet Scrubber | 1975 | 0.6 | LNC1 |  |  |  | WS | NA | ACI | 2009 |  | 2 | 0.37141 | 0.37141 | 0.139 | 0.139 | 0.1 | 0.1 | 0.1 | 0.65
FirstEnergy Bruce Mansfield | 6094_B_1 | 6094 | B | 1 | 2770 | Coal Steam |  | PJM_ATSI | Pennsylvania | 42 | Beaver | 7 | 42007 | 830 | 10113 | 1976 | 2019 | wall | dry | N | Bituminous | Wet Scrubber | 1976 | 0.95 | LNBO | SCR | 2005 |  | WS | NA |  |  |  | 0.6 | 0.328 | 0.07227 | 0.328 | 0.07227 | 0.1 | 0.7 | 1 | 0.99
FirstEnergy Bruce Mansfield | 6094_B_2 | 6094 | B | 2 | 2771 | Coal Steam |  | PJM_ATSI | Pennsylvania | 42 | Beaver | 7 | 42007 | 830 | 9991 | 1977 | 2019 | wall | dry | N | Bituminous | Wet Scrubber | 1977 | 0.95 | LNB + LNBO | SCR | 2006 |  | WS | NA |  |  |  | 0.6 | 0.4603 | 0.079 | 0.4603 | 0.079 | 0.1 | 0.7 | 1 | 0.99
FirstEnergy Bruce Mansfield | 6094_B_3 | 6094 | B | 3 | 2772 | Coal Steam |  | PJM_ATSI | Pennsylvania | 42 | Beaver | 7 | 42007 | 850 | 9923 | 1980 | 2019 | wall | dry | N | Bituminous | Wet Scrubber | 1980 | 0.95 | LNBO | SCR | 2007 |  | ESPC + WS | No |  |  |  | 0.6 | 0.2603 | 0.09301 | 0.2603 | 0.09301 | 0.1 | 0.84 | 0.56 | 0.99
Hamilton College | 61103_G_PV1 | 61103 | G | PV1 |  | Solar PV |  | NY_Z_C&E | New York | 36 | Oneida | 65 | 36065 | 2 | 0 | 2018 | 2018 |  |  | N | Solar | [13 empty] | 0 | 0 | 0 | 0
McIntosh | 6124_B_1 | 6124 | B | 1 | 2787 | Coal Steam |  | S_SOU | Georgia | 13 | Effingham | 103 | 13103 | 142 | 12623 | 1979 | 2019 | wall | dry | N | Bituminous, Subbituminous |  |  | 0.5 | OFA |  |  |  | ESPC | No | ACI | 2015 |  | 5 | 0.41039 | 0.41039 | 0.1549 | 0.1549 | 0.1 | 0.1 | 0.1 | 0.9 | Yes | 2015
Orme Park Water Treatment Plant | 61266_G_ORME | 61266 | G | ORME |  | Combustion Turbine | IC Engine | MIS_INKY | Indiana | 18 | Johnson | 81 | 18081 | 1.5 | 14397 | 1997 | 2018 |  |  | N | Distillate Fuel Oil | [13 empty] | 1.7761 | 1.7761 | 1.7761 | 1.7761
V C Summer | 6127_G_2 | 6127 | G | 2 |  | Nuclear |  | S_VACA | South Carolina | 45 | Fairfield | 39 | 45039 | 1100 | 10479 | 2019 | 2019 |  |  | N | Nuclear Fuel | [13 empty] | 0 | 0 | 0 | 0
V C Summer | 6127_G_3 | 6127 | G | 3 |  | Nuclear |  | S_VACA | South Carolina | 45 | Fairfield | 39 | 45039 | 1100 | 10479 | 2020 | 2020 |  |  | N | Nuclear Fuel | [13 empty] | 0 | 0 | 0 | 0
Lauderdale | 613_G_23 | 613 | G | 23 | 90179 | Combustion Turbine |  | FRCC | Florida | 12 | Broward | 11 | 12011 | 35 | 17925 | 1972 | 2016 |  |  | N | Natural Gas, Distillate Fuel Oil | [12 empty] | 0.8 | 0.55332 | 0.55332 | 0.55332 | 0.55332
Lauderdale | 613_G_24 | 613 | G | 24 | 90180 | Combustion Turbine |  | FRCC | Florida | 12 | Broward | 11 | 12011 | 35 | 17925 | 1972 | 2016 |  |  | N | Natural Gas, Distillate Fuel Oil | [12 empty] | 0.8 | 0.53829 | 0.53829 | 0.53829 | 0.53829
Lauderdale | 613_G_4GT1 | 613 | G | 4GT1 | 413 | Combined Cycle |  | FRCC | Florida | 12 | Broward | 11 | 12011 | 157 | 8316 | 1993 | 2018 |  |  | N | Natural Gas, Distillate Fuel Oil |  |  |  | STM | [8 empty] | 0.001 | 0.11615 | 0.11615 | 0.11615 | 0.11615
Lauderdale | 613_G_4GT2 | 613 | G | 4GT2 | 414 | Combined Cycle |  | FRCC | Florida | 12 | Broward | 11 | 12011 | 157 | 8316 | 1993 | 2018 |  |  | N | Natural Gas, Distillate Fuel Oil |  |  |  | STM | [8 empty] | 0.001 | 0.11615 | 0.11615 | 0.11615 | 0.11615
Lauderdale | 613_G_5GT1 | 613 | G | 5GT1 | 415 | Combined Cycle |  | FRCC | Florida | 12 | Broward | 11 | 12011 | 157 | 8316 | 1993 | 2018 |  |  | N | Natural Gas, Distillate Fuel Oil |  |  |  | STM | [8 empty] | 0.001 | 0.10352 | 0.10352 | 0.10352 | 0.10352
Lauderdale | 613_G_5GT2 | 613 | G | 5GT2 | 416 | Combined Cycle |  | FRCC | Florida | 12 | Broward | 11 | 12011 | 157 | 8316 | 1993 | 2018 |  |  | N | Natural Gas, Distillate Fuel Oil |  |  |  | STM | [8 empty] | 0.001 | 0.10352 | 0.10352 | 0.10352 | 0.10352
Lauderdale | 613_G_ST4 | 613 | G | ST4 |  | Combined Cycle |  | FRCC | Florida | 12 | Broward | 11 | 12011 | 128 | 8316 | 1957 | 2018 |  |  | N | Natural Gas, Distillate Fuel Oil |  |  |  | STM | [8 empty] | 0.001 | 0.11615 | 0.11615 | 0.11615 | 0.11615
Lauderdale | 613_G_ST5 | 613 | G | ST5 |  | Combined Cycle |  | FRCC | Florida | 12 | Broward | 11 | 12011 | 128 | 8316 | 1958 | 2018 |  |  | N | Natural Gas, Distillate Fuel Oil |  |  |  | STM | [8 empty] | 0.001 | 0.10352 | 0.10352 | 0.10352 | 0.10352
Gibbons Creek | 6136_B_1 | 6136 | B | 1 | 2796 | Coal Steam |  | ERC_REST | Texas | 48 | Grimes | 185 | 48185 | 470 | 10300 | 1983 | 2019 | tangential | dry | N | Subbituminous | Wet Scrubber | 1983 | 0.98 | LNC1 |  |  |  | ESPC | No |  |  |  | 1.2 | 0.10921 | 0.10921 | 0.10921 | 0.10921 | 0.34 | 0.1 | 0.56 | 0.99
Monticello | 6147_B_1 | 6147 | B | 1 | 2807 | Coal Steam |  | ERC_REST | Texas | 48 | Titus | 449 | 48449 | 535 | 11505 | 1974 | 2018 | tangential | dry | N | Lignite, Subbituminous |  |  |  | LNC2 | SNCR |  | 2009 | ESPC + B | Yes | ACI | 2009 |  | 3 | 0.14401 | 0.14401 | 0.139 | 0.139 | 0.1 | 0.1 | 0.1
Monticello | 6147_B_2 | 6147 | B | 2 | 2808 | Coal Steam |  | ERC_REST | Texas | 48 | Titus | 449 | 48449 | 535 | 11532 | 1975 | 2018 | tangential | dry | N | Lignite, Subbituminous |  |  |  | LNC2 | SNCR |  | 2008 | ESPC + B | Yes | ACI | 2009 |  | 3 | 0.15183 | 0.15183 | 0.139 | 0.139 | 0.1 | 0.1 | 0.1
Monticello | 6147_B_3 | 6147 | B | 3 | 2809 | Coal Steam |  | ERC_REST | Texas | 48 | Titus | 449 | 48449 | 795 | 11504 | 1978 | 2018 | wall | dry | N | Lignite, Subbituminous | Wet Scrubber | 1978 | 0.95 | LNBO | SNCR |  | 2008 | ESPC | Yes | ACI | 2009 |  | 1.2 | 0.142 | 0.142 | 0.142 | 0.142 | 0.1 | 0.1 | 0.1 | 0.99
Pleasant Prairie | 6170_B_1 | 6170 | B | 1 | 2821 | Coal Steam |  | MIS_WUMS | Wisconsin | 55 | Kenosha | 59 | 55059 | 594 | 11201 | 1980 | 2018 | wall | dry | N | Subbituminous | Wet Scrubber | 2006 | 0.95 | LNB | SCR | 2006 |  | ESPC | Yes | ACI | 2016 |  | 0.1 | 0.06709 | 0.06709 | 0.06709 | 0.06709 | 0.1 | 0.1 | 0.1 | 0.99
Pleasant Prairie | 6170_B_2 | 6170 | B | 2 | 2822 | Coal Steam |  | MIS_WUMS | Wisconsin | 55 | Kenosha | 59 | 55059 | 594 | 11175 | 1985 | 2018 | wall | dry | N | Subbituminous | Wet Scrubber | 2007 | 0.95 | LNB | SCR | 2003 |  | ESPC | Yes | ACI | 2015 |  | 0.1 | 0.06618 | 0.06618 | 0.06618 | 0.06618 | 0.1 | 0.1 | 0.1 | 0.99
Pleasant Prairie | 6170_G_3 | 6170 | G | 3 |  | Combustion Turbine | IC Engine | MIS_WUMS | Wisconsin | 55 | Kenosha | 59 | 55059 | 2 | 12822 | 1985 | 2018 |  |  | N | Distillate Fuel Oil | [12 empty] | 3 | 1.7761 | 1.7761 | 1.7761 | 1.7761
Turkey Point | 621_B_PTP1 | 621 | B | PTP1 | 437 | O/G Steam |  | FRCC | Florida | 12 | Miami Dade | 86 | 12086 | 396 | 12930 | 1967 | 2016 | wall | dry | N | Natural Gas, Residual Fuel Oil |  |  |  | LNB | [8 empty] | 1 | 0.23585 | 0.23585 | 0.23585 | 0.23585
Turkey Point | 621_B_PTP2 | 621 | B | PTP2 | 437 | O/G Steam |  | FRCC | Florida | 12 | Miami Dade | 86 | 12086 | 392 | 12119 | 1968 | 2013 | wall | dry | N | Natural Gas |  |  |  | LNB | [8 empty] | 1 | 0.23585 | 0.23585 | 0.23585 | 0.23585
Durant | 6220_G_6A | 6220 | G | 6A |  | Combustion Turbine | IC Engine | MIS_IA | Iowa | 19 | Cedar | 31 | 19031 | 2.1 | 11960 | 1970 | 2018 |  |  | N | Natural Gas, Distillate Fuel Oil | [12 empty] | 2.5 | 1.7761 | 1.7761 | 1.7761 | 1.7761
Big Bend | 645_B_BB02 | 645 | B | BB02 | 468 | Coal Steam |  | FRCC | Florida | 12 | Hillsborough | 57 | 12057 | 385 | 10449 | 1973 | 2021 | wall | wet | N | Bituminous, Natural Gas | Wet Scrubber | 1999 | 0.95 | LNB | SCR | 2009 |  | ESPC | Yes |  |  |  | 6.5 | 0.2041 | 0.07589 | 0.2041 | 0.07589 | 0.1 | 0.84 | 0.56 | 0.99 |  |  |  |  | C2G | 2018
Rocky Ford | 6516_G_IC1 | 6516 | G | IC1 |  | Combustion Turbine | IC Engine | WECC_CO | Colorado | 8 | Otero | 89 | 08089 | 2 | 15572 | 1964 | 2018 |  |  | N | Distillate Fuel Oil | [12 empty] | 1.2 | 1.7761 | 1.7761 | 1.7761 | 1.7761
D G Hunter | 6558_B_3 | 6558 | B | 3 | 2890 | O/G Steam |  | MIS_LA | Louisiana | 22 | Rapides | 79 | 22079 | 50 | 14500 | 1965 | 2016 | tangential | dry | N | Natural Gas, Distillate Fuel Oil | [12 empty] | 1.2 | 0.23505 | 0.23505 | 0.23505 | 0.23505
D G Hunter | 6558_B_4 | 6558 | B | 4 |  | O/G Steam |  | MIS_LA | Louisiana | 22 | Rapides | 79 | 22079 | 80 | 12486 | 1974 | 2016 | tangential | dry | N | Natural Gas, Distillate Fuel Oil | [12 empty] | 1.2 | 1.2 | 1.2 | 1.2 | 1.2
Berlin | 6565_G_2A | 6565 | G | 2A |  | Combustion Turbine | IC Engine | PJM_EMAC | Maryland | 24 | Worcester | 47 | 24047 | 1.8 | 25000 | 1999 | 2019 |  |  | N | Distillate Fuel Oil | [12 empty] | 0.3 | 1.7761 | 1.7761 | 1.7761 | 1.7761
Block Island | 6567_G_22 | 6567 | G | 22 |  | Combustion Turbine | IC Engine | NENGREST | Rhode Island | 44 | Washington | 9 | 44009 | 1.2 | 12132 | 1999 | 2016 |  |  | N | Distillate Fuel Oil |  |  |  |  | SCR | [7 empty] | 1.121 | 1.7761 | 0.35522 | 1.7761 | 0.35522
Block Island | 6567_G_26 | 6567 | G | 26 |  | Combustion Turbine | IC Engine | NENGREST | Rhode Island | 44 | Washington | 9 | 44009 | 1.8 | 12273 | 2012 | 2017 |  |  | N | Distillate Fuel Oil | [13 empty] | 1.7761 | 1.7761 | 1.7761 | 1.7761
Johnson | 6579_G_1 | 6579 | G | 1 |  | Combustion Turbine | IC Engine | SPP_N | Kansas | 20 | Stanton | 187 | 20187 | 0.6 | 25000 | 1959 | 2017 |  |  | N | Natural Gas, Distillate Fuel Oil | [12 empty] | 3 | 2.8335 | 2.8335 | 2.8335 | 2.8335
Johnson | 6579_G_2 | 6579 | G | 2 |  | Combustion Turbine | IC Engine | SPP_N | Kansas | 20 | Stanton | 187 | 20187 | 0.7 | 25000 | 1963 | 2017 |  |  | N | Natural Gas, Distillate Fuel Oil | [12 empty] | 3 | 2.8335 | 2.8335 | 2.8335 | 2.8335
Johnson | 6579_G_4 | 6579 | G | 4 |  | Combustion Turbine | IC Engine | SPP_N | Kansas | 20 | Stanton | 187 | 20187 | 0.5 | 25000 | 1954 | 2017 |  |  | N | Natural Gas, Distillate Fuel Oil | [12 empty] | 3 | 2.8335 | 2.8335 | 2.8335 | 2.8335
Johnson | 6579_G_5 | 6579 | G | 5 |  | Combustion Turbine | IC Engine | SPP_N | Kansas | 20 | Stanton | 187 | 20187 | 0.3 | 25000 | 1950 | 2017 |  |  | N | Natural Gas, Distillate Fuel Oil | [12 empty] | 3 | 2.8335 | 2.8335 | 2.8335 | 2.8335
Johnson | 6579_G_7 | 6579 | G | 7 |  | Combustion Turbine | IC Engine | SPP_N | Kansas | 20 | Stanton | 187 | 20187 | 1.2 | 25000 | 1983 | 2017 |  |  | N | Natural Gas, Distillate Fuel Oil | [12 empty] | 3 | 2.8335 | 2.8335 | 2.8335 | 2.8335
Johnson | 6579_G_8 | 6579 | G | 8 |  | Combustion Turbine | IC Engine | SPP_N | Kansas | 20 | Stanton | 187 | 20187 | 1.1 | 18000 | 1993 | 2017 |  |  | N | Natural Gas | [12 empty] | 3 | 1.2354 | 1.2354 | 1.2354 | 1.2354
Johnson | 6579_G_IC6 | 6579 | G | IC6 |  | Combustion Turbine | IC Engine | SPP_N | Kansas | 20 | Stanton | 187 | 20187 | 1.2 | 25000 | 1986 | 2017 |  |  | N | Natural Gas, Distillate Fuel Oil | [12 empty] | 3 | 2.8335 | 2.8335 | 2.8335 | 2.8335
Sandow No 4 | 6648_B_4 | 6648 | B | 4 | 2900 | Coal Steam |  | ERC_REST | Texas | 48 | Milam | 331 | 48331 | 600 | 10977 | 1981 | 2018 | tangential | dry | N | Lignite | Wet Scrubber | 1981 | 0.92 | LNC2 | SCR | 2010 |  | ESPC | No | ACI | 2009 |  | 1.2 | 0.2078 | 0.06601 | 0.2078 | 0.06601 | 0.1 | 0.1 | 0.1 | 0.99
Marathon Generating Plant | 696_G_3 | 696 | G | 3 |  | Combustion Turbine | IC Engine | FRCC | Florida | 12 | Monroe | 87 | 12087 | 3 | 12822 | 1958 | 2018 |  |  | N | Distillate Fuel Oil | [13 empty] | 3.1558 | 3.1558 | 3.1558 | 3.1558
Marathon Generating Plant | 696_G_6 | 696 | G | 6 |  | Combustion Turbine | IC Engine | FRCC | Florida | 12 | Monroe | 87 | 12087 | 2.5 | 12822 | 1973 | 2018 |  |  | N | Distillate Fuel Oil | [12 empty] | 0.8 | 3.1537 | 3.1537 | 3.1537 | 3.1537
Marathon Generating Plant | 696_G_7 | 696 | G | 7 |  | Combustion Turbine | IC Engine | FRCC | Florida | 12 | Monroe | 87 | 12087 | 2.5 | 12822 | 1973 | 2018 |  |  | N | Distillate Fuel Oil | [12 empty] | 0.8 | 3.1153 | 3.1153 | 3.1153 | 3.1153
Wrightsville Hydro Plant | 7051_G_1 | 7051 | G | 1 |  | Hydro |  | NENGREST | Vermont | 50 | Washington | 23 | 50023 | 0.1 | 0 | 1985 | 2019 |  |  | N | Hydro | [13 empty] | 0 | 0 | 0 | 0
Wrightsville Hydro Plant | 7051_G_2 | 7051 | G | 2 |  | Hydro |  | NENGREST | Vermont | 50 | Washington | 23 | 50023 | 0.2 | 0 | 1985 | 2019 |  |  | N | Hydro | [13 empty] | 0 | 0 | 0 | 0
Wrightsville Hydro Plant | 7051_G_3 | 7051 | G | 3 |  | Hydro |  | NENGREST | Vermont | 50 | Washington | 23 | 50023 | 0.4 | 0 | 1985 | 2019 |  |  | N | Hydro | [13 empty] | 0 | 0 | 0 | 0
Hammond | 708_B_1 | 708 | B | 1 | 538 | Coal Steam |  | S_SOU | Georgia | 13 | Floyd | 115 | 13115 | 110 | 11494 | 1954 | 2019 | wall | dry | N | Bituminous | Wet Scrubber | 2008 | 0.95 | LNB |  |  |  | ESPC + WS | Yes | ACI | 2014 |  | 5 | 0.2635 | 0.1454 | 0.2635 | 0.1454 | 0.1 | 0.1 | 0.1 | 0.99
Hammond | 708_B_2 | 708 | B | 2 | 539 | Coal Steam |  | S_SOU | Georgia | 13 | Floyd | 115 | 13115 | 110 | 11287 | 1954 | 2019 | wall | dry | N | Bituminous | Wet Scrubber | 2008 | 0.95 | LNB |  |  |  | ESPC + WS | Yes | ACI | 2014 |  | 5 | 0.286 | 0.286 | 0.1549 | 0.1549 | 0.1 | 0.1 | 0.1 | 0.99
Hammond | 708_B_3 | 708 | B | 3 | 540 | Coal Steam |  | S_SOU | Georgia | 13 | Floyd | 115 | 13115 | 110 | 11208 | 1955 | 2019 | wall | dry | N | Bituminous | Wet Scrubber | 2008 | 0.95 | LNB |  |  |  | ESPC + WS | Yes | ACI | 2014 |  | 5 | 0.2823 | 0.2823 | 0.1549 | 0.1549 | 0.1 | 0.1 | 0.1 | 0.99
Hammond | 708_B_4 | 708 | B | 4 | 541 | Coal Steam |  | S_SOU | Georgia | 13 | Floyd | 115 | 13115 | 510 | 10978 | 1970 | 2019 | wall | dry | N | Bituminous | Wet Scrubber | 2008 | 0.95 | AA + LNB | SCR | 2008 |  | ESPC + WS | Yes | ACI | 2014 |  | 5 | 0.1161 | 0.0629 | 0.1161 | 0.0629 | 0.1 | 0.1 | 0.1 | 0.99
Langdale | 711_G_5 | 711 | G | 5 |  | Hydro |  | S_SOU | Alabama | 1 | Chambers | 17 | 01017 | 0.1 | 0 | 1924 | 2019 |  |  | N | Hydro | [13 empty] | 0 | 0 | 0 | 0
Langdale | 711_G_6 | 711 | G | 6 |  | Hydro |  | S_SOU | Alabama | 1 | Chambers | 17 | 01017 | 0.1 | 0 | 1926 | 2019 |  |  | N | Hydro | [13 empty] | 0 | 0 | 0 | 0
Lincoln Turbines | 7366_G_1 | 7366 | G | 1 |  | Onshore Wind |  | MIS_WUMS | Wisconsin | 55 | Kewaunee | 61 | 55061 | 0.9 | 0 | 1999 | 2018 |  |  | N | Wind | [13 empty] | 0 | 0 | 0 | 0
United Hospital | 7378_G_1 | 7378 | G | 1 |  | Combustion Turbine | IC Engine | MIS_MNWI | Minnesota | 27 | Ramsey | 123 | 27123 | 1.6 | 14397 | 1992 | 2017 |  |  | N | Distillate Fuel Oil | [12 empty] | 2 | 3.629 | 3.629 | 3.629 | 3.629
United Hospital | 7378_G_2 | 7378 | G | 2 |  | Combustion Turbine | IC Engine | MIS_MNWI | Minnesota | 27 | Ramsey | 123 | 27123 | 1.6 | 14397 | 1992 | 2017 |  |  | N | Distillate Fuel Oil | [12 empty] | 2 | 3.629 | 3.629 | 3.629 | 3.629
United Hospital | 7378_G_3 | 7378 | G | 3 |  | Combustion Turbine | IC Engine | MIS_MNWI | Minnesota | 27 | Ramsey | 123 | 27123 | 1.6 | 14397 | 1992 | 2017 |  |  | N | Distillate Fuel Oil | [12 empty] | 2 | 3.629 | 3.629 | 3.629 | 3.629
Edenton Generators | 7429_G_1 | 7429 | G | 1 |  | Combustion Turbine | IC Engine | PJM_Dom | North Carolina | 37 | Chowan | 41 | 37041 | 1.2 | 12787 | 1988 | 2011 |  |  | N | Distillate Fuel Oil | [12 empty] | 2.3 | 1.7761 | 1.7761 | 1.7761 | 1.7761
Bowling Green | 7575_G_1 | 7575 | G | 1 |  | Combustion Turbine | IC Engine | PJM_ATSI | Ohio | 39 | Wood | 173 | 39173 | 1.6 | 10745 | 1993 | 2018 |  |  | N | Distillate Fuel Oil | [12 empty] | 0.5 | 3.16 | 3.16 | 3.16 | 3.16
Bowling Green | 7575_G_2 | 7575 | G | 2 |  | Combustion Turbine | IC Engine | PJM_ATSI | Ohio | 39 | Wood | 173 | 39173 | 7.2 | 10745 | 1995 | 2018 |  |  | N | Distillate Fuel Oil | [12 empty] | 0.5 | 3.16 | 3.16 | 3.16 | 3.16
Engle | 7576_G_16 | 7576 | G | 16 |  | Combustion Turbine | IC Engine | PJM_ATSI | Ohio | 39 | Summit | 153 | 39153 | 9 | 11084 | 1989 | 2018 |  |  | N | Distillate Fuel Oil | [12 empty] | 0.5 | 3.16 | 3.16 | 3.16 | 3.16
Jackson (OH) | 7577_G_12 | 7577 | G | 12 |  | Combustion Turbine | IC Engine | PJM_West | Ohio | 39 | Jackson | 79 | 39079 | 3.6 | 10745 | 1990 | 2018 |  |  | N | Distillate Fuel Oil | [12 empty] | 0.5 | 3.16 | 3.16 | 3.16 | 3.16
Napoleon | 7578_G_1 | 7578 | G | 1 |  | Combustion Turbine | IC Engine | PJM_ATSI | Ohio | 39 | Henry | 69 | 39069 | 1.8 | 10745 | 1990 | 2018 |  |  | N | Distillate Fuel Oil | [12 empty] | 0.5 | 3.16 | 3.16 | 3.16 | 3.16
Napoleon | 7578_G_2 | 7578 | G | 2 |  | Combustion Turbine | IC Engine | PJM_ATSI | Ohio | 39 | Henry | 69 | 39069 | 1.8 | 10745 | 1990 | 2018 |  |  | N | Distillate Fuel Oil | [12 empty] | 0.5 | 3.16 | 3.16 | 3.16 | 3.16
Napoleon | 7578_G_3 | 7578 | G | 3 |  | Combustion Turbine | IC Engine | PJM_ATSI | Ohio | 39 | Henry | 69 | 39069 | 1.8 | 10745 | 1990 | 2018 |  |  | N | Distillate Fuel Oil | [12 empty] | 0.5 | 3.16 | 3.16 | 3.16 | 3.16
Niles | 7579_G_13 | 7579 | G | 13 |  | Combustion Turbine | IC Engine | PJM_ATSI | Ohio | 39 | Trumbull | 155 | 39155 | 5.4 | 10745 | 1990 | 2018 |  |  | N | Distillate Fuel Oil | [12 empty] | 0.5 | 3.16 | 3.16 | 3.16 | 3.16
Wadsworth | 7580_G_13 | 7580 | G | 13 |  | Combustion Turbine | IC Engine | PJM_ATSI | Ohio | 39 | Medina | 103 | 39103 | 5.4 | 10745 | 1990 | 2018 |  |  | N | Distillate Fuel Oil | [12 empty] | 0.5 | 3.16 | 3.16 | 3.16 | 3.16
Pennsbury | 7690_G_1 | 7690 | G | 1 |  | Landfill Gas |  | PJM_EMAC | Pennsylvania | 42 | Bucks | 17 | 42017 | 2.7 | 40000 | 1996 | 2020 |  |  | N | Landfill Gas | [13 empty] | 0.06893 | 0.06893 | 0.06893 | 0.06893
Pennsbury | 7690_G_2 | 7690 | G | 2 |  | Landfill Gas |  | PJM_EMAC | Pennsylvania | 42 | Bucks | 17 | 42017 | 2.7 | 40000 | 1996 | 2020 |  |  | N | Landfill Gas | [13 empty] | 0.06894 | 0.06894 | 0.06894 | 0.06894
Fairless Hills | 7701_B_4 | 7701 | B | 4 | 3143 | Landfill Gas |  | PJM_EMAC | Pennsylvania | 42 | Bucks | 17 | 42017 | 30 | 13990 | 1952 | 2020 | wall | dry | N | Landfill Gas |  |  |  | LNB | [9 empty] | 0.06183 | 0.06183 | 0.06183 | 0.06183
Fairless Hills | 7701_B_5 | 7701 | B | 5 | 3144 | Landfill Gas |  | PJM_EMAC | Pennsylvania | 42 | Bucks | 17 | 42017 | 30 | 13990 | 1952 | 2020 | wall | dry | N | Landfill Gas |  |  |  | LNB | [9 empty] | 0.06476 | 0.06476 | 0.06476 | 0.06476
Pine Street | 7806_G_1 | 7806 | G | 1 |  | Combustion Turbine | IC Engine | MIS_LMI | Michigan | 26 | Huron | 63 | 26063 | 1 | 14498 | 1969 | 2018 |  |  | N | Natural Gas, Distillate Fuel Oil | [12 empty] | 1.67 | 2.6658 | 2.6658 | 2.6658 | 2.6658
Pine Street | 7806_G_2 | 7806 | G | 2 |  | Combustion Turbine | IC Engine | MIS_LMI | Michigan | 26 | Huron | 63 | 26063 | 1 | 14498 | 1969 | 2018 |  |  | N | Natural Gas, Distillate Fuel Oil | [12 empty] | 1.67 | 2.6658 | 2.6658 | 2.6658 | 2.6658
Pine Street | 7806_G_3 | 7806 | G | 3 |  | Combustion Turbine | IC Engine | MIS_LMI | Michigan | 26 | Huron | 63 | 26063 | 1 | 14498 | 1988 | 2018 |  |  | N | Distillate Fuel Oil | [12 empty] | 1.67 | 4.1606 | 4.1606 | 4.1606 | 4.1606
Pine Street | 7806_G_4 | 7806 | G | 4 |  | Combustion Turbine | IC Engine | MIS_LMI | Michigan | 26 | Huron | 63 | 26063 | 1 | 14498 | 1988 | 2018 |  |  | N | Distillate Fuel Oil | [12 empty] | 1.67 | 4.1606 | 4.1606 | 4.1606 | 4.1606
Pine Street | 7806_G_5 | 7806 | G | 5 |  | Combustion Turbine | IC Engine | MIS_LMI | Michigan | 26 | Huron | 63 | 26063 | 1.2 | 13123 | 1996 | 2018 |  |  | N | Natural Gas, Distillate Fuel Oil | [12 empty] | 1.67 | 2.6658 | 2.6658 | 2.6658 | 2.6658
Pine Street | 7806_G_6 | 7806 | G | 6 |  | Combustion Turbine | IC Engine | MIS_LMI | Michigan | 26 | Huron | 63 | 26063 | 1.2 | 14554 | 1996 | 2018 |  |  | N | Natural Gas, Distillate Fuel Oil | [12 empty] | 1.67 | 2.6658 | 2.6658 | 2.6658 | 2.6658
Brooklyn City North Plant | 7922_G_6 | 7922 | G | 6 |  | Combustion Turbine | IC Engine | MIS_IA | Iowa | 19 | Poweshiek | 157 | 19157 | 1.8 | 10745 | 2002 | 2011 |  |  | N | Distillate Fuel Oil | [12 empty] | 2.5 | 1.7761 | 1.7761 | 1.7761 | 1.7761
Gorgas | 8_B_10 | 8 | B | 10 | 13 | Coal Steam |  | S_SOU | Alabama | 1 | Walker | 127 | 01127 | 703 | 9954 | 1972 | 2019 | tangential | dry | N | Bituminous | Wet Scrubber | 2008 | 0.95 | LNC2 | SCR | 2002 |  | ESPC + B + WS | Yes | ACI | 2016 |  | 4 | 0.1 | 0.1 | 0.1 | 0.1 | 0.1 | 0.1 | 0.1 | 0.99
Gorgas | 8_B_8 | 8 | B | 8 | 17 | Coal Steam |  | S_SOU | Alabama | 1 | Walker | 127 | 01127 | 161 | 10565 | 1956 | 2019 | tangential | dry | N | Bituminous | Wet Scrubber | 2008 | 0.95 | LNC3 |  |  |  | ESPH + B + WS | No | ACI | 2016 |  | 4 | 0.3547 | 0.2956 | 0.3547 | 0.2956 | 0.1 | 0.1 | 0.1 | 0.99
Gorgas | 8_B_9 | 8 | B | 9 | 18 | Coal Steam |  | S_SOU | Alabama | 1 | Walker | 127 | 01127 | 170 | 10465 | 1958 | 2019 | tangential | dry | N | Bituminous | Wet Scrubber | 2008 | 0.95 | LNC3 |  |  |  | ESPH + B + WS | No | ACI | 2016 |  | 4 | 0.3547 | 0.2956 | 0.3547 | 0.2956 | 0.1 | 0.1 | 0.1 | 0.99
Auburn State Street | 8009_G_1 | 8009 | G | 1 |  | Combustion Turbine |  | NY_Z_C&E | New York | 36 | Cayuga | 11 | 36011 | 5.3 | 25000 | 2000 | 2019 |  |  | N | Natural Gas | [12 empty] | 1.053 | 0.0951 | 0.0951 | 0.0951 | 0.0951
DeCordova Steam Electric Station | 8063_G_CT5 | 8063 | G | CT5 |  | Combustion Turbine |  | ERC_REST | Texas | 48 | Hood | 221 | 48221 | 207 | 9086 | 2020 | 2020 |  |  | N | Natural Gas, Distillate Fuel Oil | [13 empty] | 0.011 | 0.011 | 0.011 | 0.011
DeCordova Steam Electric Station | 8063_G_CT6 | 8063 | G | CT6 |  | Combustion Turbine |  | ERC_REST | Texas | 48 | Hood | 221 | 48221 | 207 | 9086 | 2020 | 2020 |  |  | N | Natural Gas, Distillate Fuel Oil | [13 empty] | 0.011 | 0.011 | 0.011 | 0.011
Ellwood | 8076_G_01 | 8076 | G | 01 |  | Combustion Turbine |  | WECC_SCE | California | 6 | Santa Barbara | 83 | 06083 | 54 | 13535 | 1974 | 2020 |  |  | N | Natural Gas | [12 empty] | 0.013 | 0.0134 | 0.0134 | 0.0134 | 0.0134
Shoshone Falls | 818_G_1 | 818 | G | 1 |  | Hydro |  | WECC_ID | Idaho | 16 | Jerome | 53 | 16053 | 0.7 | 0 | 1909 | 2017 |  |  | N | Hydro | [13 empty] | 0 | 0 | 0 | 0
Shoshone Falls | 818_G_2 | 818 | G | 2 |  | Hydro |  | WECC_ID | Idaho | 16 | Jerome | 53 | 16053 | 0.4 | 0 | 1907 | 2017 |  |  | N | Hydro | [13 empty] | 0 | 0 | 0 | 0
Coffeen | 861_B_01 | 861 | B | 01 | 573 | Coal Steam |  | MIS_IL | Illinois | 17 | Montgomery | 135 | 17135 | 330 | 11313 | 1965 | 2019 | cyclone | wet | N | Bituminous, Subbituminous | Wet Scrubber | 2009 | 0.99 | OFA | SCR | 2001 |  | ESPC | Yes |  |  |  | 0.04 | 0.5395 | 0.07009 | 0.5395 | 0.07009 | 0.1 | 0.1 | 0.56 | 0.99 | Yes | 2017
Coffeen | 861_B_02 | 861 | B | 02 | 574 | Coal Steam |  | MIS_IL | Illinois | 17 | Montgomery | 135 | 17135 | 565 | 10871 | 1972 | 2019 | cyclone | wet | N | Bituminous, Subbituminous | Wet Scrubber | 2010 | 0.99 | OFA | SCR | 2003 |  | ESPC | No |  |  |  | 0.04 | 0.5352 | 0.09118 | 0.5352 | 0.09118 | 0.1 | 0.1 | 0.56 | 0.99
Indian Point 3 | 8907_G_3 | 8907 | G | 3 |  | Nuclear |  | NY_Z_G-I | New York | 36 | Westchester | 119 | 36119 | 1039.4 | 10456 | 1976 | 2021 |  |  | N | Nuclear Fuel | [13 empty] | 0 | 0 | 0 | 0
Havana | 891_B_9 | 891 | B | 9 | 622 | Coal Steam |  | MIS_IL | Illinois | 17 | Mason | 125 | 17125 | 411 | 11600 | 1978 | 2019 | wall | dry | N | Subbituminous | Dry Scrubber | 2012 | 0.9 | LNB + OFA | SCR | 2001 |  | ESPH + B | No | ACI | 2009 |  | 0.06 | 0.08115 | 0.08115 | 0.08115 | 0.08115 | 0.1 | 0.1 | 0.1 | 0.95
Hennepin Power Station | 892_B_1 | 892 | B | 1 | 623 | Coal Steam |  | MIS_IL | Illinois | 17 | Putnam | 155 | 17155 | 66 | 10833 | 1953 | 2019 | tangential | dry | N | Subbituminous |  |  |  | LNB + OFA |  |  |  | ESPC + B | No | ACI | 2009 |  | 1.2 | 0.14527 | 0.14527 | 0.139 | 0.139 | 0.1 | 0.1 | 0.1
Hennepin Power Station | 892_B_2 | 892 | B | 2 | 624 | Coal Steam |  | MIS_IL | Illinois | 17 | Putnam | 155 | 17155 | 218 | 10714 | 1959 | 2019 | tangential | dry | N | Subbituminous |  |  |  | LNB + OFA |  |  |  | ESPC + B | No | ACI | 2009 |  | 1.2 | 0.14509 | 0.14509 | 0.139 | 0.139 | 0.1 | 0.1 | 0.1
Carlyle | 936_G_1 | 936 | G | 1 |  | Combustion Turbine | IC Engine | MIS_IL | Illinois | 17 | Clinton | 27 | 17027 | 3 | 12538 | 1971 | 2017 |  |  | N | Natural Gas, Distillate Fuel Oil | [12 empty] | 1 | 0.73147 | 0.73147 | 0.73147 | 0.73147
Rantoul | 958_G_7 | 958 | G | 7 |  | Combustion Turbine | IC Engine | MIS_IL | Illinois | 17 | Champaign | 19 | 17019 | 4.7 | 12188 | 1967 | 2017 |  |  | N | Distillate Fuel Oil | [13 empty] | 0.73147 | 0.73147 | 0.73147 | 0.73147
Rantoul | 958_G_8 | 958 | G | 8 |  | Combustion Turbine | IC Engine | MIS_IL | Illinois | 17 | Champaign | 19 | 17019 | 3 | 12698 | 1964 | 2017 |  |  | N | Distillate Fuel Oil | [13 empty] | 0.73147 | 0.73147 | 0.73147 | 0.73147
Bailly | 995_B_7 | 995 | B | 7 | 696 | Coal Steam |  | MIS_INKY | Indiana | 18 | Porter | 127 | 18127 | 160 | 11317 | 1962 | 2018 | cyclone | wet | N | Bituminous | Wet Scrubber | 1991 | 0.97 | OFA | SCR | 2008 |  | ESPC | No | ACI | 2015 |  | 0.1 | 0.1179 | 0.1179 | 0.1179 | 0.1179 | 0.1 | 0.1 | 0.1 | 0.99
Bailly | 995_B_8 | 995 | B | 8 | 697 | Coal Steam |  | MIS_INKY | Indiana | 18 | Porter | 127 | 18127 | 320 | 10927 | 1968 | 2018 | cyclone | wet | N | Bituminous | Wet Scrubber | 1991 | 0.97 | OFA | SCR | 2003 |  | ESPC | No | ACI | 2015 |  | 0.1 | 0.1107 | 0.1107 | 0.1107 | 0.1107 | 0.1 | 0.1 | 0.1 | 0.99

## NEEDS v6_New_Capacity_Hardwired
Important Note: Units listed on this worksheet are new units that have either come online or have come to be considered "firm" (ground broken and/or firm financial commitments have been made) since the IPM v6 Platform was released in May 2018. This new capacity has been "hardwired" into the May 2019 Reference Case, meaning the model is forced to build a specific amount and type of capacity in specific locations corresponding to the units on this worksheet, in the appropriate run years. However, in files that are developed by post-processing IPM outputs (i.e. parsed and flat files), this capacity will not be listed by specific plant names, but instead will be represented as generic new capacity.
Plant Name | UniqueID_Final | ORIS Plant Code | Boiler/Generator/Committed Unit | Unit ID | CAMD Database UnitID | PlantType | Combustion Turbine/IC Engine | Region Name | State Name | State Code | County | County Code | FIPS5 | Capacity (MW) | Heat Rate (Btu/kWh) | On Line Year | Retirement Year | Firing | Bottom | Cogen? | Modeled Fuels | Wet/DryScrubber | Scrubber_Online_Year | Scrubber Efficiency | NOx Comb Control | NOx Post-Comb Control | SCR_Online_Year | SNCR_Online_Year | PM Control | FlueGasConditioning_Flag | Mercury_Controls | ACI_Online_Year | Mercury_Controls Efficiency | SO2 Permit Rate (lbs/mmBtu) | Mode 1 NOx Rate (lbs/mmBtu) | Mode 2 NOx Rate (lbs/mmBtu) | Mode 3 NOx Rate (lbs/mmBtu) | Mode 4 NOx Rate (lbs/mmBtu) | Hg EMF for BIT | Hg EMF for SUB | Hg EMF for LIG | HCL Removal | DSI Unit | DSI Online Year | CCS | CCS Removal | C2G | C2G Online Year | BART Affected Unit
South Field Energy | 60356_G_SFECC | 60356 | G | SFECC |  | Combined Cycle |  | PJM_ATSI | Ohio | 39 | Columbiana | 29 | 39029 | 1060 | 6267 | 2021 |  |  |  |  | Natural Gas | [13 empty] | 0.011 | 0.011 | 0.011 | 0.011
CPV Fairview Energy Center | 60589_G_GEN1 | 60589 | G | GEN1 |  | Combined Cycle |  | PJM_PENE | Pennsylvania | 42 | Cambria | 21 | 42021 | 1100 | 6267 | 2020 |  |  |  |  | Natural Gas | [13 empty] | 0.011 | 0.011 | 0.011 | 0.011
Okeechobee Clean Energy Center | 60345_G_1ST | 60345 | G | 1ST |  | Combined Cycle |  | FRCC | Florida | 12 | Okeechobee | 93 | 12093 | 593.3 | 6267 | 2019 |  |  |  |  | Natural Gas | [13 empty] | 0.011 | 0.011 | 0.011 | 0.011
Birdsboro Power | 61035_G_GEN1 | 61035 | G | GEN1 |  | Combined Cycle |  | PJM_WMAC | Pennsylvania | 42 | Berks | 11 | 42011 | 476 | 6267 | 2019 |  |  |  |  | Natural Gas | [13 empty] | 0.011 | 0.011 | 0.011 | 0.011
Lake Charles Power | 60927_G_1C | 60927 | G | 1C |  | Combined Cycle |  | MIS_S_WOTA | Louisiana | 22 | Calcasieu | 19 | 22019 | 500 | 6267 | 2020 |  |  |  |  | Natural Gas | [13 empty] | 0.011 | 0.011 | 0.011 | 0.011
Blue Water Energy Center | 62192_G_1S | 62192 | G | 1S |  | Combined Cycle |  | MIS_LMI | Michigan | 26 | St Clair | 147 | 26147 | 428 | 6233 | 2022 |  |  |  |  | Natural Gas | [13 empty] | 0.011 | 0.011 | 0.011 | 0.011
Allen | 3393_G_STG1 | 3393 | G | STG1 |  | Combined Cycle |  | S_C_TVA | Tennessee | 47 | Shelby | 157 | 47157 | 428.3 | 6267 | 2018 |  |  |  |  | Natural Gas | [13 empty] | 0.011 | 0.011 | 0.011 | 0.011
CPV Fairview Energy Center | 60589_G_GEN3 | 60589 | G | GEN3 |  | Combined Cycle |  | PJM_PENE | Pennsylvania | 42 | Cambria | 21 | 42021 | 416 | 6267 | 2020 |  |  |  |  | Natural Gas | [13 empty] | 0.011 | 0.011 | 0.011 | 0.011
Blue Water Energy Center | 62192_G_11 | 62192 | G | 11 |  | Combined Cycle |  | MIS_LMI | Michigan | 26 | St Clair | 147 | 26147 | 359 | 6233 | 2022 |  |  |  |  | Natural Gas | [13 empty] | 0.011 | 0.011 | 0.011 | 0.011
Blue Water Energy Center | 62192_G_12 | 62192 | G | 12 |  | Combined Cycle |  | MIS_LMI | Michigan | 26 | St Clair | 147 | 26147 | 359 | 6233 | 2022 |  |  |  |  | Natural Gas | [13 empty] | 0.011 | 0.011 | 0.011 | 0.011
Okeechobee Clean Energy Center | 60345_G_1A | 60345 | G | 1A |  | Combined Cycle |  | FRCC | Florida | 12 | Okeechobee | 93 | 12093 | 376.6 | 6267 | 2019 |  |  |  |  | Natural Gas | [13 empty] | 0.011 | 0.011 | 0.011 | 0.011
Okeechobee Clean Energy Center | 60345_G_1B | 60345 | G | 1B |  | Combined Cycle |  | FRCC | Florida | 12 | Okeechobee | 93 | 12093 | 376.6 | 6267 | 2019 |  |  |  |  | Natural Gas | [13 empty] | 0.011 | 0.011 | 0.011 | 0.011
Okeechobee Clean Energy Center | 60345_G_1C | 60345 | G | 1C |  | Combined Cycle |  | FRCC | Florida | 12 | Okeechobee | 93 | 12093 | 376.6 | 6267 | 2019 |  |  |  |  | Natural Gas | [13 empty] | 0.011 | 0.011 | 0.011 | 0.011
CPV Fairview Energy Center | 60589_G_GEN2 | 60589 | G | GEN2 |  | Combined Cycle |  | PJM_PENE | Pennsylvania | 42 | Cambria | 21 | 42021 | 342 | 6267 | 2020 |  |  |  |  | Natural Gas | [13 empty] | 0.011 | 0.011 | 0.011 | 0.011
Crystal River | 628_G_CC1ST | 628 | G | CC1ST |  | Combined Cycle |  | FRCC | Florida | 12 | Citrus | 17 | 12017 | 328 | 6267 | 2018 |  |  |  |  | Natural Gas | [13 empty] | 0.011 | 0.011 | 0.011 | 0.011
Crystal River | 628_G_CC2ST | 628 | G | CC2ST |  | Combined Cycle |  | FRCC | Florida | 12 | Citrus | 17 | 12017 | 328 | 6267 | 2018 |  |  |  |  | Natural Gas | [13 empty] | 0.011 | 0.011 | 0.011 | 0.011
Allen | 3393_G_CTG1 | 3393 | G | CTG1 |  | Combined Cycle |  | S_C_TVA | Tennessee | 47 | Shelby | 157 | 47157 | 311.9 | 6267 | 2018 |  |  |  |  | Natural Gas | [13 empty] | 0.011 | 0.011 | 0.011 | 0.011
Allen | 3393_G_CTG2 | 3393 | G | CTG2 |  | Combined Cycle |  | S_C_TVA | Tennessee | 47 | Shelby | 157 | 47157 | 311.9 | 6267 | 2018 |  |  |  |  | Natural Gas | [13 empty] | 0.011 | 0.011 | 0.011 | 0.011
Canal | 1599_G_3 | 1599 | G | 3 |  | Combustion Turbine |  | NENGREST | Massachusetts | 25 | Barnstable | 1 | 25001 | 330 | 9264 | 2019 |  |  |  |  | Natural Gas | [13 empty] | 0.011 | 0.011 | 0.011 | 0.011
Crystal River | 628_G_1GTA | 628 | G | 1GTA |  | Combined Cycle |  | FRCC | Florida | 12 | Citrus | 17 | 12017 | 244 | 6267 | 2018 |  |  |  |  | Natural Gas | [13 empty] | 0.011 | 0.011 | 0.011 | 0.011
Crystal River | 628_G_1GTB | 628 | G | 1GTB |  | Combined Cycle |  | FRCC | Florida | 12 | Citrus | 17 | 12017 | 244 | 6267 | 2018 |  |  |  |  | Natural Gas | [13 empty] | 0.011 | 0.011 | 0.011 | 0.011
Crystal River | 628_G_2GTA | 628 | G | 2GTA |  | Combined Cycle |  | FRCC | Florida | 12 | Citrus | 17 | 12017 | 244 | 6267 | 2018 |  |  |  |  | Natural Gas | [13 empty] | 0.011 | 0.011 | 0.011 | 0.011
Crystal River | 628_G_2GTB | 628 | G | 2GTB |  | Combined Cycle |  | FRCC | Florida | 12 | Citrus | 17 | 12017 | 244 | 6267 | 2018 |  |  |  |  | Natural Gas | [13 empty] | 0.011 | 0.011 | 0.011 | 0.011
Cricket Valley Energy | 57185_G_U004 | 57185 | G | U004 |  | Combined Cycle |  | NY_Z_G-I | New York | 36 | Dutchess | 27 | 36027 | 263.3 | 6267 | 2020 |  |  |  |  | Natural Gas | [13 empty] | 0.011 | 0.011 | 0.011 | 0.011
Cricket Valley Energy | 57185_G_U005 | 57185 | G | U005 |  | Combined Cycle |  | NY_Z_G-I | New York | 36 | Dutchess | 27 | 36027 | 263.3 | 6267 | 2020 |  |  |  |  | Natural Gas | [13 empty] | 0.011 | 0.011 | 0.011 | 0.011
Cricket Valley Energy | 57185_G_U006 | 57185 | G | U006 |  | Combined Cycle |  | NY_Z_G-I | New York | 36 | Dutchess | 27 | 36027 | 263.3 | 6267 | 2020 |  |  |  |  | Natural Gas | [13 empty] | 0.011 | 0.011 | 0.011 | 0.011
Lake Charles Power | 60927_G_1A | 60927 | G | 1A |  | Combined Cycle |  | MIS_S_WOTA | Louisiana | 22 | Calcasieu | 19 | 22019 | 250 | 6267 | 2020 |  |  |  |  | Natural Gas | [13 empty] | 0.011 | 0.011 | 0.011 | 0.011
Lake Charles Power | 60927_G_1B | 60927 | G | 1B |  | Combined Cycle |  | MIS_S_WOTA | Louisiana | 22 | Calcasieu | 19 | 22019 | 250 | 6267 | 2020 |  |  |  |  | Natural Gas | [13 empty] | 0.011 | 0.011 | 0.011 | 0.011
AES Huntington Beach Energy Project | 62116_G_1A | 62116 | G | 1A |  | Combined Cycle |  | WECC_SCE | California | 6 | Orange | 59 | 06059 | 194 | 6267 | 2020 |  |  |  |  | Natural Gas | [13 empty] | 0.011 | 0.011 | 0.011 | 0.011
AES Huntington Beach Energy Project | 62116_G_1B | 62116 | G | 1B |  | Combined Cycle |  | WECC_SCE | California | 6 | Orange | 59 | 06059 | 194 | 6267 | 2020 |  |  |  |  | Natural Gas | [13 empty] | 0.011 | 0.011 | 0.011 | 0.011
AES Alamitos Energy Center | 62115_G_1A | 62115 | G | 1A |  | Combined Cycle |  | WEC_LADW | California | 6 | Los Angeles | 37 | 06037 | 194 | 6267 | 2020 |  |  |  |  | Natural Gas | [13 empty] | 0.011 | 0.011 | 0.011 | 0.011
AES Alamitos Energy Center | 62115_G_1B | 62115 | G | 1B |  | Combined Cycle |  | WEC_LADW | California | 6 | Los Angeles | 37 | 06037 | 194 | 6267 | 2020 |  |  |  |  | Natural Gas | [13 empty] | 0.011 | 0.011 | 0.011 | 0.011
AES Huntington Beach Energy Project | 62116_G_1S | 62116 | G | 1S |  | Combined Cycle |  | WECC_SCE | California | 6 | Orange | 59 | 06059 | 215 | 6267 | 2020 |  |  |  |  | Natural Gas | [13 empty] | 0.011 | 0.011 | 0.011 | 0.011
AES Alamitos Energy Center | 62115_G_1S | 62115 | G | 1S |  | Combined Cycle |  | WEC_LADW | California | 6 | Los Angeles | 37 | 06037 | 215 | 6267 | 2020 |  |  |  |  | Natural Gas | [13 empty] | 0.011 | 0.011 | 0.011 | 0.011
Cricket Valley Energy | 57185_G_U001 | 57185 | G | U001 |  | Combined Cycle |  | NY_Z_G-I | New York | 36 | Dutchess | 27 | 36027 | 174.2 | 6267 | 2020 |  |  |  |  | Natural Gas | [13 empty] | 0.011 | 0.011 | 0.011 | 0.011
Cricket Valley Energy | 57185_G_U002 | 57185 | G | U002 |  | Combined Cycle |  | NY_Z_G-I | New York | 36 | Dutchess | 27 | 36027 | 174.2 | 6267 | 2020 |  |  |  |  | Natural Gas | [13 empty] | 0.011 | 0.011 | 0.011 | 0.011
Cricket Valley Energy | 57185_G_U003 | 57185 | G | U003 |  | Combined Cycle |  | NY_Z_G-I | New York | 36 | Dutchess | 27 | 36027 | 174.2 | 6267 | 2020 |  |  |  |  | Natural Gas | [13 empty] | 0.011 | 0.011 | 0.011 | 0.011
Ocotillo | 116_G_GT4 | 116 | G | GT4 |  | Combustion Turbine |  | WECC_AZ | Arizona | 4 | Maricopa | 13 | 04013 | 104.7 | 9264 | 2019 |  |  |  |  | Natural Gas | [13 empty] | 0.011 | 0.011 | 0.011 | 0.011
Ocotillo | 116_G_GT3 | 116 | G | GT3 |  | Combustion Turbine |  | WECC_AZ | Arizona | 4 | Maricopa | 13 | 04013 | 104.7 | 9264 | 2019 |  |  |  |  | Natural Gas | [13 empty] | 0.011 | 0.011 | 0.011 | 0.011
Carlsbad Energy Center | 59002_G_CEC 6 | 59002 | G | CEC 6 |  | Combustion Turbine |  | WEC_SDGE | California | 6 | San Diego | 73 | 06073 | 105.5 | 9264 | 2018 |  |  |  |  | Natural Gas | [13 empty] | 0.011 | 0.011 | 0.011 | 0.011
Carlsbad Energy Center | 59002_G_CEC 7 | 59002 | G | CEC 7 |  | Combustion Turbine |  | WEC_SDGE | California | 6 | San Diego | 73 | 06073 | 105.5 | 9264 | 2018 |  |  |  |  | Natural Gas | [13 empty] | 0.011 | 0.011 | 0.011 | 0.011
Carlsbad Energy Center | 59002_G_CEC 8 | 59002 | G | CEC 8 |  | Combustion Turbine |  | WEC_SDGE | California | 6 | San Diego | 73 | 06073 | 105.5 | 9264 | 2018 |  |  |  |  | Natural Gas | [13 empty] | 0.011 | 0.011 | 0.011 | 0.011
Carlsbad Energy Center | 59002_G_CEC 9 | 59002 | G | CEC 9 |  | Combustion Turbine |  | WEC_SDGE | California | 6 | San Diego | 73 | 06073 | 105.5 | 9264 | 2018 |  |  |  |  | Natural Gas | [13 empty] | 0.011 | 0.011 | 0.011 | 0.011
Carlsbad Energy Center | 59002_G_CEC10 | 59002 | G | CEC10 |  | Combustion Turbine |  | WEC_SDGE | California | 6 | San Diego | 73 | 06073 | 105.5 | 9264 | 2018 |  |  |  |  | Natural Gas | [13 empty] | 0.011 | 0.011 | 0.011 | 0.011
Formosa Utility Venture Ltd | 10554_G_3TBG1 | 10554 | G | 3TBG1 |  | Combined Cycle |  | ERC_REST | Texas | 48 | Calhoun | 57 | 48057 | 97 | 6267 | 2019 |  |  |  |  | Natural Gas | [13 empty] | 0.011 | 0.011 | 0.011 | 0.011
Formosa Utility Venture Ltd | 10554_G_3TBG2 | 10554 | G | 3TBG2 |  | Combined Cycle |  | ERC_REST | Texas | 48 | Calhoun | 57 | 48057 | 97 | 6267 | 2019 |  |  |  |  | Natural Gas | [13 empty] | 0.011 | 0.011 | 0.011 | 0.011
Exelon West Medway II LLC | 59882_G_4 | 59882 | G | 4 |  | Combustion Turbine |  | NENGREST | Massachusetts | 25 | Norfolk | 21 | 25021 | 97.4 | 9264 | 2019 |  |  |  |  | Natural Gas | [13 empty] | 0.011 | 0.011 | 0.011 | 0.011
Exelon West Medway II LLC | 59882_G_5 | 59882 | G | 5 |  | Combustion Turbine |  | NENGREST | Massachusetts | 25 | Norfolk | 21 | 25021 | 97.4 | 9264 | 2019 |  |  |  |  | Natural Gas | [13 empty] | 0.011 | 0.011 | 0.011 | 0.011
Bayonne Energy Center | 56964_G_GT10 | 56964 | G | GT10 |  | Combustion Turbine |  | NY_Z_J | New Jersey | 34 | Hudson | 17 | 34017 | 61.3 | 9264 | 2018 |  |  |  |  | Natural Gas | [13 empty] | 0.011 | 0.011 | 0.011 | 0.011
Bayonne Energy Center | 56964_G_GT9 | 56964 | G | GT9 |  | Combustion Turbine |  | NY_Z_J | New Jersey | 34 | Hudson | 17 | 34017 | 61.3 | 9264 | 2018 |  |  |  |  | Natural Gas | [13 empty] | 0.011 | 0.011 | 0.011 | 0.011
Stanton Energy Reliability Center | 60698_G_GT1 | 60698 | G | GT1 |  | Combustion Turbine |  | WECC_SCE | California | 6 | Orange | 59 | 06059 | 45.9 | 9264 | 2020 |  |  |  |  | Natural Gas | [13 empty] | 0.011 | 0.011 | 0.011 | 0.011
Stanton Energy Reliability Center | 60698_G_GT2 | 60698 | G | GT2 |  | Combustion Turbine |  | WECC_SCE | California | 6 | Orange | 59 | 06059 | 45.9 | 9264 | 2020 |  |  |  |  | Natural Gas | [13 empty] | 0.011 | 0.011 | 0.011 | 0.011
Hinds Energy Facility | 55218_G_H04BS | 55218 | G | H04BS |  | Combustion Turbine |  | MIS_D_MS | Mississippi | 28 | Hinds | 49 | 28049 | 36.4 | 9264 | 2019 |  |  |  |  | Natural Gas | [13 empty] | 0.011 | 0.011 | 0.011 | 0.011
Formosa Utility Venture Ltd | 10554_G_3ST1 | 10554 | G | 3ST1 |  | Combined Cycle |  | ERC_REST | Texas | 48 | Calhoun | 57 | 48057 | 38 | 6267 | 2019 |  |  |  |  | Natural Gas | [13 empty] | 0.011 | 0.011 | 0.011 | 0.011
New-Indy Ontario Mill | 10427_G_GEN2 | 10427 | G | GEN2 |  | Combined Cycle |  | WECC_SCE | California | 6 | San Bernardino | 71 | 06071 | 29.4 | 6267 | 2019 |  |  |  |  | Natural Gas | [13 empty] | 0.011 | 0.011 | 0.011 | 0.011
NIH Cogeneration Facility | 56668_G_CGT | 56668 | G | CGT |  | Combustion Turbine |  | PJM_SMAC | Maryland | 24 | Montgomery | 31 | 24031 | 27.6 | 9264 | 2018 |  |  |  |  | Natural Gas | [13 empty] | 0.011 | 0.011 | 0.011 | 0.011
Kimberly Clark Mobile - CHP Plant | 62449_G_GT100 | 62449 | G | GT100 |  | Combustion Turbine |  | S_SOU | Alabama | 1 | Mobile | 97 | 01097 | 21.8 | 9264 | 2019 |  |  |  |  | Natural Gas | [13 empty] | 0.011 | 0.011 | 0.011 | 0.011
Kimberly Clark Mobile - CHP Plant | 62449_G_GT200 | 62449 | G | GT200 |  | Combustion Turbine |  | S_SOU | Alabama | 1 | Mobile | 97 | 01097 | 21.8 | 9264 | 2019 |  |  |  |  | Natural Gas | [13 empty] | 0.011 | 0.011 | 0.011 | 0.011
H Wilson Sundt Generating Station | 126_G_RIC1 | 126 | G | RIC1 |  | Combustion Turbine | IC | WECC_AZ | Arizona | 4 | Pima | 19 | 04019 | 18.2 | 9264 | 2020 |  |  |  |  | Natural Gas | [13 empty] | 0.011 | 0.011 | 0.011 | 0.011
H Wilson Sundt Generating Station | 126_G_RIC10 | 126 | G | RIC10 |  | Combustion Turbine | IC | WECC_AZ | Arizona | 4 | Pima | 19 | 04019 | 18.2 | 9264 | 2020 |  |  |  |  | Natural Gas | [13 empty] | 0.011 | 0.011 | 0.011 | 0.011
H Wilson Sundt Generating Station | 126_G_RIC2 | 126 | G | RIC2 |  | Combustion Turbine | IC | WECC_AZ | Arizona | 4 | Pima | 19 | 04019 | 18.2 | 9264 | 2020 |  |  |  |  | Natural Gas | [13 empty] | 0.011 | 0.011 | 0.011 | 0.011
H Wilson Sundt Generating Station | 126_G_RIC3 | 126 | G | RIC3 |  | Combustion Turbine | IC | WECC_AZ | Arizona | 4 | Pima | 19 | 04019 | 18.2 | 9264 | 2020 |  |  |  |  | Natural Gas | [13 empty] | 0.011 | 0.011 | 0.011 | 0.011
H Wilson Sundt Generating Station | 126_G_RIC4 | 126 | G | RIC4 |  | Combustion Turbine | IC | WECC_AZ | Arizona | 4 | Pima | 19 | 04019 | 18.2 | 9264 | 2020 |  |  |  |  | Natural Gas | [13 empty] | 0.011 | 0.011 | 0.011 | 0.011
H Wilson Sundt Generating Station | 126_G_RIC5 | 126 | G | RIC5 |  | Combustion Turbine | IC | WECC_AZ | Arizona | 4 | Pima | 19 | 04019 | 18.2 | 9264 | 2020 |  |  |  |  | Natural Gas | [13 empty] | 0.011 | 0.011 | 0.011 | 0.011
H Wilson Sundt Generating Station | 126_G_RIC6 | 126 | G | RIC6 |  | Combustion Turbine | IC | WECC_AZ | Arizona | 4 | Pima | 19 | 04019 | 18.2 | 9264 | 2020 |  |  |  |  | Natural Gas | [13 empty] | 0.011 | 0.011 | 0.011 | 0.011
H Wilson Sundt Generating Station | 126_G_RIC7 | 126 | G | RIC7 |  | Combustion Turbine | IC | WECC_AZ | Arizona | 4 | Pima | 19 | 04019 | 18.2 | 9264 | 2020 |  |  |  |  | Natural Gas | [13 empty] | 0.011 | 0.011 | 0.011 | 0.011
H Wilson Sundt Generating Station | 126_G_RIC8 | 126 | G | RIC8 |  | Combustion Turbine | IC | WECC_AZ | Arizona | 4 | Pima | 19 | 04019 | 18.2 | 9264 | 2020 |  |  |  |  | Natural Gas | [13 empty] | 0.011 | 0.011 | 0.011 | 0.011
H Wilson Sundt Generating Station | 126_G_RIC9 | 126 | G | RIC9 |  | Combustion Turbine | IC | WECC_AZ | Arizona | 4 | Pima | 19 | 04019 | 18.2 | 9264 | 2020 |  |  |  |  | Natural Gas | [13 empty] | 0.011 | 0.011 | 0.011 | 0.011
A.J. Mihm Generating Station | 61391_G_M1 | 61391 | G | M1 |  | Combustion Turbine | IC | MIS_WUMS | Michigan | 26 | Baraga | 13 | 26013 | 18.3 | 9264 | 2019 |  |  |  |  | Natural Gas | [13 empty] | 0.011 | 0.011 | 0.011 | 0.011
A.J. Mihm Generating Station | 61391_G_M2 | 61391 | G | M2 |  | Combustion Turbine | IC | MIS_WUMS | Michigan | 26 | Baraga | 13 | 26013 | 18.3 | 9264 | 2019 |  |  |  |  | Natural Gas | [13 empty] | 0.011 | 0.011 | 0.011 | 0.011
A.J. Mihm Generating Station | 61391_G_M3 | 61391 | G | M3 |  | Combustion Turbine | IC | MIS_WUMS | Michigan | 26 | Baraga | 13 | 26013 | 18.3 | 9264 | 2019 |  |  |  |  | Natural Gas | [13 empty] | 0.011 | 0.011 | 0.011 | 0.011
F.D. Kuester Generating Station | 61392_G_K1 | 61392 | G | K1 |  | Combustion Turbine | IC | MIS_WUMS | Michigan | 26 | Marquette | 103 | 26103 | 18.3 | 9264 | 2019 |  |  |  |  | Natural Gas | [13 empty] | 0.011 | 0.011 | 0.011 | 0.011
F.D. Kuester Generating Station | 61392_G_K2 | 61392 | G | K2 |  | Combustion Turbine | IC | MIS_WUMS | Michigan | 26 | Marquette | 103 | 26103 | 18.3 | 9264 | 2019 |  |  |  |  | Natural Gas | [13 empty] | 0.011 | 0.011 | 0.011 | 0.011
F.D. Kuester Generating Station | 61392_G_K3 | 61392 | G | K3 |  | Combustion Turbine | IC | MIS_WUMS | Michigan | 26 | Marquette | 103 | 26103 | 18.3 | 9264 | 2019 |  |  |  |  | Natural Gas | [13 empty] | 0.011 | 0.011 | 0.011 | 0.011
F.D. Kuester Generating Station | 61392_G_K4 | 61392 | G | K4 |  | Combustion Turbine | IC | MIS_WUMS | Michigan | 26 | Marquette | 103 | 26103 | 18.3 | 9264 | 2019 |  |  |  |  | Natural Gas | [13 empty] | 0.011 | 0.011 | 0.011 | 0.011
F.D. Kuester Generating Station | 61392_G_K5 | 61392 | G | K5 |  | Combustion Turbine | IC | MIS_WUMS | Michigan | 26 | Marquette | 103 | 26103 | 18.3 | 9264 | 2019 |  |  |  |  | Natural Gas | [13 empty] | 0.011 | 0.011 | 0.011 | 0.011
F.D. Kuester Generating Station | 61392_G_K6 | 61392 | G | K6 |  | Combustion Turbine | IC | MIS_WUMS | Michigan | 26 | Marquette | 103 | 26103 | 18.3 | 9264 | 2019 |  |  |  |  | Natural Gas | [13 empty] | 0.011 | 0.011 | 0.011 | 0.011
F.D. Kuester Generating Station | 61392_G_K7 | 61392 | G | K7 |  | Combustion Turbine | IC | MIS_WUMS | Michigan | 26 | Marquette | 103 | 26103 | 18.3 | 9264 | 2019 |  |  |  |  | Natural Gas | [13 empty] | 0.011 | 0.011 | 0.011 | 0.011
Arvah B Hopkins | 688_G_IC1 | 688 | G | IC1 |  | Combustion Turbine | IC | FRCC | Florida | 12 | Leon | 73 | 12073 | 18.5 | 9264 | 2019 |  |  |  |  | Natural Gas | [13 empty] | 0.011 | 0.011 | 0.011 | 0.011
Arvah B Hopkins | 688_G_IC2 | 688 | G | IC2 |  | Combustion Turbine | IC | FRCC | Florida | 12 | Leon | 73 | 12073 | 18.5 | 9264 | 2019 |  |  |  |  | Natural Gas | [13 empty] | 0.011 | 0.011 | 0.011 | 0.011
Arvah B Hopkins | 688_G_IC3 | 688 | G | IC3 |  | Combustion Turbine | IC | FRCC | Florida | 12 | Leon | 73 | 12073 | 18.5 | 9264 | 2019 |  |  |  |  | Natural Gas | [13 empty] | 0.011 | 0.011 | 0.011 | 0.011
Arvah B Hopkins | 688_G_IC4 | 688 | G | IC4 |  | Combustion Turbine | IC | FRCC | Florida | 12 | Leon | 73 | 12073 | 18.5 | 9264 | 2019 |  |  |  |  | Natural Gas | [13 empty] | 0.011 | 0.011 | 0.011 | 0.011
Denton Energy Center | 61643_G_DEC1 | 61643 | G | DEC1 |  | Combustion Turbine | IC | ERC_REST | Texas | 48 | Denton | 121 | 48121 | 18.8 | 9264 | 2018 |  |  |  |  | Natural Gas | [13 empty] | 0.011 | 0.011 | 0.011 | 0.011
Denton Energy Center | 61643_G_DEC10 | 61643 | G | DEC10 |  | Combustion Turbine | IC | ERC_REST | Texas | 48 | Denton | 121 | 48121 | 18.8 | 9264 | 2018 |  |  |  |  | Natural Gas | [13 empty] | 0.011 | 0.011 | 0.011 | 0.011
Denton Energy Center | 61643_G_DEC11 | 61643 | G | DEC11 |  | Combustion Turbine | IC | ERC_REST | Texas | 48 | Denton | 121 | 48121 | 18.8 | 9264 | 2018 |  |  |  |  | Natural Gas | [13 empty] | 0.011 | 0.011 | 0.011 | 0.011
Denton Energy Center | 61643_G_DEC12 | 61643 | G | DEC12 |  | Combustion Turbine | IC | ERC_REST | Texas | 48 | Denton | 121 | 48121 | 18.8 | 9264 | 2018 |  |  |  |  | Natural Gas | [13 empty] | 0.011 | 0.011 | 0.011 | 0.011
Denton Energy Center | 61643_G_DEC2 | 61643 | G | DEC2 |  | Combustion Turbine | IC | ERC_REST | Texas | 48 | Denton | 121 | 48121 | 18.8 | 9264 | 2018 |  |  |  |  | Natural Gas | [13 empty] | 0.011 | 0.011 | 0.011 | 0.011
Denton Energy Center | 61643_G_DEC3 | 61643 | G | DEC3 |  | Combustion Turbine | IC | ERC_REST | Texas | 48 | Denton | 121 | 48121 | 18.8 | 9264 | 2018 |  |  |  |  | Natural Gas | [13 empty] | 0.011 | 0.011 | 0.011 | 0.011
Denton Energy Center | 61643_G_DEC4 | 61643 | G | DEC4 |  | Combustion Turbine | IC | ERC_REST | Texas | 48 | Denton | 121 | 48121 | 18.8 | 9264 | 2018 |  |  |  |  | Natural Gas | [13 empty] | 0.011 | 0.011 | 0.011 | 0.011
Denton Energy Center | 61643_G_DEC5 | 61643 | G | DEC5 |  | Combustion Turbine | IC | ERC_REST | Texas | 48 | Denton | 121 | 48121 | 18.8 | 9264 | 2018 |  |  |  |  | Natural Gas | [13 empty] | 0.011 | 0.011 | 0.011 | 0.011
Denton Energy Center | 61643_G_DEC6 | 61643 | G | DEC6 |  | Combustion Turbine | IC | ERC_REST | Texas | 48 | Denton | 121 | 48121 | 18.8 | 9264 | 2018 |  |  |  |  | Natural Gas | [13 empty] | 0.011 | 0.011 | 0.011 | 0.011
Denton Energy Center | 61643_G_DEC7 | 61643 | G | DEC7 |  | Combustion Turbine | IC | ERC_REST | Texas | 48 | Denton | 121 | 48121 | 18.8 | 9264 | 2018 |  |  |  |  | Natural Gas | [13 empty] | 0.011 | 0.011 | 0.011 | 0.011
Denton Energy Center | 61643_G_DEC8 | 61643 | G | DEC8 |  | Combustion Turbine | IC | ERC_REST | Texas | 48 | Denton | 121 | 48121 | 18.8 | 9264 | 2018 |  |  |  |  | Natural Gas | [13 empty] | 0.011 | 0.011 | 0.011 | 0.011
Denton Energy Center | 61643_G_DEC9 | 61643 | G | DEC9 |  | Combustion Turbine | IC | ERC_REST | Texas | 48 | Denton | 121 | 48121 | 18.8 | 9264 | 2018 |  |  |  |  | Natural Gas | [13 empty] | 0.011 | 0.011 | 0.011 | 0.011
Chester Operations | 50410_G_6 | 50410 | G | 6 |  | Combined Cycle |  | PJM_EMAC | Pennsylvania | 42 | Delaware | 45 | 42045 | 14.1 | 6267 | 2019 |  |  |  |  | Natural Gas | [13 empty] | 0.011 | 0.011 | 0.011 | 0.011
Nantucket | 1615_G_18 | 1615 | G | 18 |  | Combustion Turbine |  | NENGREST | Massachusetts | 25 | Nantucket | 19 | 25019 | 13.5 | 9264 | 2019 |  |  |  |  | Distillate Fuel Oil | [13 empty] | 0.011 | 0.011 | 0.011 | 0.011
Dearborn Energy Center | 62289_G_GTG-1 | 62289 | G | GTG-1 |  | Combined Cycle |  | MIS_LMI | Michigan | 26 | Wayne | 163 | 26163 | 15 | 6267 | 2019 |  |  |  |  | Natural Gas | [13 empty] | 0.011 | 0.011 | 0.011 | 0.011
Dearborn Energy Center | 62289_G_GTG-2 | 62289 | G | GTG-2 |  | Combined Cycle |  | MIS_LMI | Michigan | 26 | Wayne | 163 | 26163 | 15 | 6267 | 2019 |  |  |  |  | Natural Gas | [13 empty] | 0.011 | 0.011 | 0.011 | 0.011
Hutchinson Plant #1 | 1980_G_11 | 1980 | G | 11 |  | Combustion Turbine | IC | MIS_MNWI | Minnesota | 27 | McLeod | 85 | 27085 | 9.8 | 9264 | 2019 |  |  |  |  | Natural Gas | [13 empty] | 0.011 | 0.011 | 0.011 | 0.011
Hutchinson Plant #1 | 1980_G_12 | 1980 | G | 12 |  | Combustion Turbine | IC | MIS_MNWI | Minnesota | 27 | McLeod | 85 | 27085 | 9.8 | 9264 | 2019 |  |  |  |  | Natural Gas | [13 empty] | 0.011 | 0.011 | 0.011 | 0.011
Westside Energy Station | 60564_G_WES1 | 60564 | G | WES1 |  | Combustion Turbine | IC | MIS_MNWI | Minnesota | 27 | Olmsted | 109 | 27109 | 9.3 | 9264 | 2018 |  |  |  |  | Natural Gas | [13 empty] | 0.011 | 0.011 | 0.011 | 0.011
Westside Energy Station | 60564_G_WES2 | 60564 | G | WES2 |  | Combustion Turbine | IC | MIS_MNWI | Minnesota | 27 | Olmsted | 109 | 27109 | 9.3 | 9264 | 2018 |  |  |  |  | Natural Gas | [13 empty] | 0.011 | 0.011 | 0.011 | 0.011
Westside Energy Station | 60564_G_WES3 | 60564 | G | WES3 |  | Combustion Turbine | IC | MIS_MNWI | Minnesota | 27 | Olmsted | 109 | 27109 | 9.3 | 9264 | 2018 |  |  |  |  | Natural Gas | [13 empty] | 0.011 | 0.011 | 0.011 | 0.011
Westside Energy Station | 60564_G_WES4 | 60564 | G | WES4 |  | Combustion Turbine | IC | MIS_MNWI | Minnesota | 27 | Olmsted | 109 | 27109 | 9.3 | 9264 | 2018 |  |  |  |  | Natural Gas | [13 empty] | 0.011 | 0.011 | 0.011 | 0.011
Westside Energy Station | 60564_G_WES5 | 60564 | G | WES5 |  | Combustion Turbine | IC | MIS_MNWI | Minnesota | 27 | Olmsted | 109 | 27109 | 9.3 | 9264 | 2018 |  |  |  |  | Natural Gas | [13 empty] | 0.011 | 0.011 | 0.011 | 0.011
Sub 12 | 61080_G_IC1 | 61080 | G | IC1 |  | Combustion Turbine | IC | FRCC | Florida | 12 | Leon | 73 | 12073 | 9.3 | 9264 | 2018 |  |  |  |  | Natural Gas | [13 empty] | 0.011 | 0.011 | 0.011 | 0.011
Sub 12 | 61080_G_IC2 | 61080 | G | IC2 |  | Combustion Turbine | IC | FRCC | Florida | 12 | Leon | 73 | 12073 | 9.3 | 9264 | 2018 |  |  |  |  | Natural Gas | [13 empty] | 0.011 | 0.011 | 0.011 | 0.011
Sikorsky Aircraft CHP | 61703_G_TG-1 | 61703 | G | TG-1 |  | Combustion Turbine |  | NENG_CT | Connecticut | 9 | Fairfield | 1 | 09001 | 10.3 | 9264 | 2011 |  |  |  |  | Natural Gas | [13 empty] | 0.011 | 0.011 | 0.011 | 0.011
Toray Plastic America's CHP Plant | 61857_G_CG1 | 61857 | G | CG1 |  | Combustion Turbine |  | NENGREST | Rhode Island | 44 | Washington | 9 | 44009 | 6.8 | 9264 | 2003 |  |  |  |  | Natural Gas | [13 empty] | 0.011 | 0.011 | 0.011 | 0.011
Toray Plastic America's CHP Plant | 61857_G_KG18 | 61857 | G | KG18 |  | Combustion Turbine | IC | NENGREST | Rhode Island | 44 | Washington | 9 | 44009 | 7.5 | 9264 | 2014 |  |  |  |  | Natural Gas | [13 empty] | 0.011 | 0.011 | 0.011 | 0.011
4710 Hosting | 62162_G_4710 | 62162 | G | 4710 |  | Combustion Turbine | IC | MIS_MNWI | Minnesota | 27 | Olmsted | 109 | 27109 | 5 | 9264 | 2012 |  |  |  |  | Distillate Fuel Oil | [13 empty] | 0.011 | 0.011 | 0.011 | 0.011
ACB Energy Parntners LLC - MTF Cogen | 62492_G_ACB-1 | 62492 | G | ACB-1 |  | Combustion Turbine |  | PJM_EMAC | New Jersey | 34 | Atlantic | 1 | 34001 | 7.1 | 9264 | 2010 |  |  |  |  | Natural Gas | [13 empty] | 0.011 | 0.011 | 0.011 | 0.011
Georgia-Pacific Taylorsville Plywood | 61927_G_CTG1 | 61927 | G | CTG1 |  | Combustion Turbine |  | MIS_D_MS | Mississippi | 28 | Smith | 129 | 28129 | 6.2 | 9264 | 2018 |  |  |  |  | Natural Gas | [13 empty] | 0.011 | 0.011 | 0.011 | 0.011
NCSU CCUP Cogeneration Plant | 61675_G_CTG1 | 61675 | G | CTG1 |  | Combustion Turbine |  | S_VACA | North Carolina | 37 | Wake | 183 | 37183 | 5.6 | 9264 | 2019 |  |  |  |  | Natural Gas | [13 empty] | 0.011 | 0.011 | 0.011 | 0.011
NCSU Cates Cogeneration Plant | 61676_G_CTG1 | 61676 | G | CTG1 |  | Combustion Turbine |  | S_VACA | North Carolina | 37 | Wake | 183 | 37183 | 4.7 | 9264 | 2012 |  |  |  |  | Natural Gas | [13 empty] | 0.011 | 0.011 | 0.011 | 0.011
NCSU Cates Cogeneration Plant | 61676_G_CTG2 | 61676 | G | CTG2 |  | Combustion Turbine |  | S_VACA | North Carolina | 37 | Wake | 183 | 37183 | 4.7 | 9264 | 2012 |  |  |  |  | Natural Gas | [13 empty] | 0.011 | 0.011 | 0.011 | 0.011
University of Notre Dame | 50366_G_GT1 | 50366 | G | GT1 |  | Combustion Turbine |  | PJM_West | Indiana | 18 | St Joseph | 141 | 18141 | 5.6 | 9264 | 2019 |  |  |  |  | Natural Gas | [13 empty] | 0.011 | 0.011 | 0.011 | 0.011
University of Notre Dame | 50366_G_GT2 | 50366 | G | GT2 |  | Combustion Turbine |  | PJM_West | Indiana | 18 | St Joseph | 141 | 18141 | 5.6 | 9264 | 2019 |  |  |  |  | Natural Gas | [13 empty] | 0.011 | 0.011 | 0.011 | 0.011
Dearborn Energy Center | 62289_G_STG-1 | 62289 | G | STG-1 |  | Combined Cycle |  | MIS_LMI | Michigan | 26 | Wayne | 163 | 26163 | 5 | 6267 | 2019 |  |  |  |  | Natural Gas | [13 empty] | 0.011 | 0.011 | 0.011 | 0.011
Toray Plastic America's CHP Plant | 61857_G_KG12 | 61857 | G | KG12 |  | Combustion Turbine | IC | NENGREST | Rhode Island | 44 | Washington | 9 | 44009 | 5 | 9264 | 2014 |  |  |  |  | Natural Gas | [13 empty] | 0.011 | 0.011 | 0.011 | 0.011
Berry NMW Cogens | 62176_G_21Z | 62176 | G | 21Z |  | Combustion Turbine |  | WECC_SCE | California | 6 | Kern | 29 | 06029 | 5.7 | 9264 | 2017 |  |  |  |  | Natural Gas | [13 empty] | 0.011 | 0.011 | 0.011 | 0.011
Berry NMW Cogens | 62176_G_PF | 62176 | G | PF |  | Combustion Turbine |  | WECC_SCE | California | 6 | Kern | 29 | 06029 | 5.7 | 9264 | 2017 |  |  |  |  | Natural Gas | [13 empty] | 0.011 | 0.011 | 0.011 | 0.011
Princeton Energy Center, LLC | 61822_G_GT1 | 61822 | G | GT1 |  | Combustion Turbine |  | PJM_EMAC | New Jersey | 34 | Middlesex | 23 | 34023 | 4.4 | 9264 | 2012 |  |  |  |  | Natural Gas | [13 empty] | 0.011 | 0.011 | 0.011 | 0.011
Wolf Run Energy | 61263_G_GEN4 | 61263 | G | GEN4 |  | Combustion Turbine | IC | PJM_PENE | Pennsylvania | 42 | Bradford | 15 | 42015 | 4.4 | 9264 | 2019 |  |  |  |  | Natural Gas | [13 empty] | 0.011 | 0.011 | 0.011 | 0.011
Wolf Run Energy | 61263_G_GEN5 | 61263 | G | GEN5 |  | Combustion Turbine | IC | PJM_PENE | Pennsylvania | 42 | Bradford | 15 | 42015 | 4.4 | 9264 | 2019 |  |  |  |  | Natural Gas | [13 empty] | 0.011 | 0.011 | 0.011 | 0.011
Pine Street | 7806_G_7 | 7806 | G | 7 |  | Combustion Turbine | IC | MIS_LMI | Michigan | 26 | Huron | 63 | 26063 | 4.4 | 9264 | 2019 |  |  |  |  | Natural Gas | [13 empty] | 0.011 | 0.011 | 0.011 | 0.011
Golden Renewable Energy, LLC | 61632_G_GREMC | 61632 | G | GREMC |  | Combustion Turbine |  | MIS_IA | Iowa | 19 | Cerro Gordo | 33 | 19033 | 4.3 | 9264 | 2017 |  |  |  |  | Natural Gas | [13 empty] | 0.011 | 0.011 | 0.011 | 0.011
SunSelect1 | 61754_G_1 | 61754 | G | 1 |  | Combustion Turbine | IC | WECC_SCE | California | 6 | Kern | 29 | 06029 | 2 | 9264 | 2018 |  |  |  |  | Natural Gas | [13 empty] | 0.011 | 0.011 | 0.011 | 0.011
Naval Sub Base New London Fuel Cell | 61743_G_MMH2 | 61743 | G | MMH2 |  | Fuel Cell |  | NENG_CT | Connecticut | 9 | New London | 11 | 09011 | 3.7 | 8653 | 2019 |  |  |  |  | Natural Gas | [13 empty] | 0 | 0 | 0 | 0
Naval Sub Base New London Fuel Cell | 61743_G_MMH3 | 61743 | G | MMH3 |  | Fuel Cell |  | NENG_CT | Connecticut | 9 | New London | 11 | 09011 | 3.7 | 8653 | 2019 |  |  |  |  | Natural Gas | [13 empty] | 0 | 0 | 0 | 0
MCRD Parris Island PV | 61956_G_CHPP | 61956 | G | CHPP |  | Combustion Turbine |  | S_VACA | South Carolina | 45 | Beaufort | 13 | 45013 | 3.5 | 9264 | 2019 |  |  |  |  | Natural Gas | [13 empty] | 0.011 | 0.011 | 0.011 | 0.011
Pine Street | 7806_G_8 | 7806 | G | 8 |  | Combustion Turbine | IC | MIS_LMI | Michigan | 26 | Huron | 63 | 26063 | 3.3 | 9264 | 2019 |  |  |  |  | Natural Gas | [13 empty] | 0.011 | 0.011 | 0.011 | 0.011
SunSelect1 | 61754_G_2 | 61754 | G | 2 |  | Combustion Turbine | IC | WECC_SCE | California | 6 | Kern | 29 | 06029 | 3.3 | 9264 | 2018 |  |  |  |  | Natural Gas | [13 empty] | 0.011 | 0.011 | 0.011 | 0.011
Coal Creek | 6030_G_4 | 6030 | G | 4 |  | Combustion Turbine | IC | MIS_MNWI | North Dakota | 38 | McLean | 55 | 38055 | 3 | 9264 | 2016 |  |  |  |  | Distillate Fuel Oil | [13 empty] | 0.011 | 0.011 | 0.011 | 0.011
Coal Creek | 6030_G_5 | 6030 | G | 5 |  | Combustion Turbine | IC | MIS_MNWI | North Dakota | 38 | McLean | 55 | 38055 | 3 | 9264 | 2016 |  |  |  |  | Distillate Fuel Oil | [13 empty] | 0.011 | 0.011 | 0.011 | 0.011
Johnson | 6579_G_CAT8 | 6579 | G | CAT8 |  | Combustion Turbine | IC | SPP_N | Kansas | 20 | Stanton | 187 | 20187 | 3 | 9264 | 2017 |  |  |  |  | Distillate Fuel Oil | [13 empty] | 0.011 | 0.011 | 0.011 | 0.011
Johnson | 6579_G_CAT9 | 6579 | G | CAT9 |  | Combustion Turbine | IC | SPP_N | Kansas | 20 | Stanton | 187 | 20187 | 3 | 9264 | 2017 |  |  |  |  | Distillate Fuel Oil | [13 empty] | 0.011 | 0.011 | 0.011 | 0.011
Tulare WWTP BioMat Fuel Cell | 61846_G_MM27 | 61846 | G | MM27 |  | Fuel Cell |  | WECC_SCE | California | 6 | Tulare | 107 | 06107 | 2.8 | 8653 | 2019 |  |  |  |  | Natural Gas | [13 empty] | 0 | 0 | 0 | 0
Carlyle | 936_G_11 | 936 | G | 11 |  | Combustion Turbine | IC | MIS_IL | Illinois | 17 | Clinton | 27 | 17027 | 2.8 | 9264 | 2019 |  |  |  |  | Distillate Fuel Oil | [13 empty] | 0.011 | 0.011 | 0.011 | 0.011
MCRD Parris Island PV | 61956_G_BAKUP | 61956 | G | BAKUP |  | Combustion Turbine | IC | S_VACA | South Carolina | 45 | Beaufort | 13 | 45013 | 2.5 | 9264 | 2019 |  |  |  |  | Distillate Fuel Oil | [13 empty] | 0.011 | 0.011 | 0.011 | 0.011
Bolthouse Farms Fuel Cell | 61845_G_MM28 | 61845 | G | MM28 |  | Fuel Cell |  | WECC_SCE | California | 6 | Kern | 29 | 06029 | 2.5 | 8653 | 2019 |  |  |  |  | Natural Gas | [13 empty] | 0 | 0 | 0 | 0
Bolthouse Farms Fuel Cell | 61845_G_MM29 | 61845 | G | MM29 |  | Fuel Cell |  | WECC_SCE | California | 6 | Kern | 29 | 06029 | 2.5 | 8653 | 2019 |  |  |  |  | Natural Gas | [13 empty] | 0 | 0 | 0 | 0
Regeneron Pharmaceuticals Inc. | 62423_G_765G1 | 62423 | G | 765G1 |  | Combustion Turbine | IC | NY_Z_G-I | New York | 36 | Westchester | 119 | 36119 | 2.5 | 9264 | 2016 |  |  |  |  | Distillate Fuel Oil | [13 empty] | 0.011 | 0.011 | 0.011 | 0.011
Mt.Sinai-St.Lukes Roosevelt Hosp. Center | 62453_G_EG3 | 62453 | G | EG3 |  | Combustion Turbine | IC | NY_Z_G-I | New York | 36 | Westchester | 119 | 36119 | 2.5 | 9264 | 2015 |  |  |  |  | Distillate Fuel Oil | [13 empty] | 0.011 | 0.011 | 0.011 | 0.011
Mt.Sinai-St.Lukes Roosevelt Hosp. Center | 62453_G_EG4 | 62453 | G | EG4 |  | Combustion Turbine | IC | NY_Z_G-I | New York | 36 | Westchester | 119 | 36119 | 2.5 | 9264 | 2015 |  |  |  |  | Distillate Fuel Oil | [13 empty] | 0.011 | 0.011 | 0.011 | 0.011
SC 1 Data Center, Phase 2 | 59074_G_17A | 59074 | G | 17A |  | Combustion Turbine | IC | WEC_CALN | California | 6 | Santa Clara | 85 | 06085 | 2.3 | 9264 | 2017 |  |  |  |  | Distillate Fuel Oil | [13 empty] | 0.011 | 0.011 | 0.011 | 0.011
SC 1 Data Center, Phase 2 | 59074_G_17B | 59074 | G | 17B |  | Combustion Turbine | IC | WEC_CALN | California | 6 | Santa Clara | 85 | 06085 | 2.3 | 9264 | 2017 |  |  |  |  | Distillate Fuel Oil | [13 empty] | 0.011 | 0.011 | 0.011 | 0.011
SC 1 Data Center, Phase 2 | 59074_G_18A | 59074 | G | 18A |  | Combustion Turbine | IC | WEC_CALN | California | 6 | Santa Clara | 85 | 06085 | 2.3 | 9264 | 2017 |  |  |  |  | Distillate Fuel Oil | [13 empty] | 0.011 | 0.011 | 0.011 | 0.011
SC 1 Data Center, Phase 2 | 59074_G_18B | 59074 | G | 18B |  | Combustion Turbine | IC | WEC_CALN | California | 6 | Santa Clara | 85 | 06085 | 2.3 | 9264 | 2017 |  |  |  |  | Distillate Fuel Oil | [13 empty] | 0.011 | 0.011 | 0.011 | 0.011
SC 1 Data Center, Phase 2 | 59074_G_19A | 59074 | G | 19A |  | Combustion Turbine | IC | WEC_CALN | California | 6 | Santa Clara | 85 | 06085 | 2.3 | 9264 | 2017 |  |  |  |  | Distillate Fuel Oil | [13 empty] | 0.011 | 0.011 | 0.011 | 0.011
SC 1 Data Center, Phase 2 | 59074_G_19B | 59074 | G | 19B |  | Combustion Turbine | IC | WEC_CALN | California | 6 | Santa Clara | 85 | 06085 | 2.3 | 9264 | 2017 |  |  |  |  | Distillate Fuel Oil | [13 empty] | 0.011 | 0.011 | 0.011 | 0.011
SC 1 Data Center, Phase 2 | 59074_G_20A | 59074 | G | 20A |  | Combustion Turbine | IC | WEC_CALN | California | 6 | Santa Clara | 85 | 06085 | 2.3 | 9264 | 2017 |  |  |  |  | Distillate Fuel Oil | [13 empty] | 0.011 | 0.011 | 0.011 | 0.011
SC 1 Data Center, Phase 2 | 59074_G_20B | 59074 | G | 20B |  | Combustion Turbine | IC | WEC_CALN | California | 6 | Santa Clara | 85 | 06085 | 2.3 | 9264 | 2017 |  |  |  |  | Distillate Fuel Oil | [13 empty] | 0.011 | 0.011 | 0.011 | 0.011
SC 1 Data Center, Phase 2 | 59074_G_21A | 59074 | G | 21A |  | Combustion Turbine | IC | WEC_CALN | California | 6 | Santa Clara | 85 | 06085 | 2.3 | 9264 | 2017 |  |  |  |  | Distillate Fuel Oil | [13 empty] | 0.011 | 0.011 | 0.011 | 0.011
SC 1 Data Center, Phase 2 | 59074_G_21B | 59074 | G | 21B |  | Combustion Turbine | IC | WEC_CALN | California | 6 | Santa Clara | 85 | 06085 | 2.3 | 9264 | 2017 |  |  |  |  | Distillate Fuel Oil | [13 empty] | 0.011 | 0.011 | 0.011 | 0.011
SC 1 Data Center, Phase 2 | 59074_G_22A | 59074 | G | 22A |  | Combustion Turbine | IC | WEC_CALN | California | 6 | Santa Clara | 85 | 06085 | 2.3 | 9264 | 2017 |  |  |  |  | Distillate Fuel Oil | [13 empty] | 0.011 | 0.011 | 0.011 | 0.011
SC 1 Data Center, Phase 2 | 59074_G_22B | 59074 | G | 22B |  | Combustion Turbine | IC | WEC_CALN | California | 6 | Santa Clara | 85 | 06085 | 2.3 | 9264 | 2017 |  |  |  |  | Distillate Fuel Oil | [13 empty] | 0.011 | 0.011 | 0.011 | 0.011
Alta Municipal Utilities | 1121_G_2A | 1121 | G | 2A |  | Combustion Turbine | IC | MIS_MIDA | Iowa | 19 | Buena Vista | 21 | 19021 | 2 | 9264 | 2018 |  |  |  |  | Distillate Fuel Oil | [13 empty] | 0.011 | 0.011 | 0.011 | 0.011
Alta Municipal Utilities | 1121_G_3A | 1121 | G | 3A |  | Combustion Turbine | IC | MIS_MIDA | Iowa | 19 | Buena Vista | 21 | 19021 | 2 | 9264 | 2018 |  |  |  |  | Distillate Fuel Oil | [13 empty] | 0.011 | 0.011 | 0.011 | 0.011
Augusta Electric Plant No 1 | 1261_G_8 | 1261 | G | 8 |  | Combustion Turbine | IC | SPP_N | Kansas | 20 | Butler | 15 | 20015 | 2 | 9264 | 2016 |  |  |  |  | Distillate Fuel Oil | [13 empty] | 0.011 | 0.011 | 0.011 | 0.011
Lincoln | 1300_G_8 | 1300 | G | 8 |  | Combustion Turbine | IC | SPP_N | Kansas | 20 | Lincoln | 105 | 20105 | 1.8 | 9264 | 2017 |  |  |  |  | Distillate Fuel Oil | [13 empty] | 0.011 | 0.011 | 0.011 | 0.011
Rocky Ford | 6516_G_IC1A | 6516 | G | IC1A |  | Combustion Turbine | IC | WECC_CO | Colorado | 8 | Otero | 89 | 08089 | 2 | 9264 | 1964 |  |  |  |  | Distillate Fuel Oil | [13 empty] | 0.011 | 0.011 | 0.011 | 0.011
CoreSite Real Estate 55 S. Market Street | 61474_G_G-4 | 61474 | G | G-4 |  | Combustion Turbine | IC | WEC_CALN | California | 6 | Santa Clara | 85 | 06085 | 2 | 9264 | 2007 |  |  |  |  | Distillate Fuel Oil | [13 empty] | 0.011 | 0.011 | 0.011 | 0.011
Woodhull Hospital | 61567_G_EGEN3 | 61567 | G | EGEN3 |  | Combustion Turbine | IC | NY_Z_J | New York | 36 | Kings | 47 | 36047 | 2 | 9264 | 2001 |  |  |  |  | Distillate Fuel Oil | [13 empty] | 0.011 | 0.011 | 0.011 | 0.011
Woodhull Hospital | 61567_G_EGEN4 | 61567 | G | EGEN4 |  | Combustion Turbine | IC | NY_Z_J | New York | 36 | Kings | 47 | 36047 | 2 | 9264 | 2001 |  |  |  |  | Distillate Fuel Oil | [13 empty] | 0.011 | 0.011 | 0.011 | 0.011
Navy Yard Peaker Station | 61737_G_GEN1 | 61737 | G | GEN1 |  | Combustion Turbine | IC | PJM_EMAC | Pennsylvania | 42 | Philadelphia | 101 | 42101 | 2 | 9264 | 2017 |  |  |  |  | Natural Gas | [13 empty] | 0.011 | 0.011 | 0.011 | 0.011
Navy Yard Peaker Station | 61737_G_GEN2 | 61737 | G | GEN2 |  | Combustion Turbine | IC | PJM_EMAC | Pennsylvania | 42 | Philadelphia | 101 | 42101 | 2 | 9264 | 2017 |  |  |  |  | Natural Gas | [13 empty] | 0.011 | 0.011 | 0.011 | 0.011
Navy Yard Peaker Station | 61737_G_GEN3 | 61737 | G | GEN3 |  | Combustion Turbine | IC | PJM_EMAC | Pennsylvania | 42 | Philadelphia | 101 | 42101 | 2 | 9264 | 2017 |  |  |  |  | Natural Gas | [13 empty] | 0.011 | 0.011 | 0.011 | 0.011
Navy Yard Peaker Station | 61737_G_GEN4 | 61737 | G | GEN4 |  | Combustion Turbine | IC | PJM_EMAC | Pennsylvania | 42 | Philadelphia | 101 | 42101 | 2 | 9264 | 2018 |  |  |  |  | Natural Gas | [13 empty] | 0.011 | 0.011 | 0.011 | 0.011
Princeton Energy Center, LLC | 61822_G_EDG1 | 61822 | G | EDG1 |  | Combustion Turbine | IC | PJM_EMAC | New Jersey | 34 | Middlesex | 23 | 34023 | 2 | 9264 | 2012 |  |  |  |  | Distillate Fuel Oil | [13 empty] | 0.011 | 0.011 | 0.011 | 0.011
Princeton Energy Center, LLC | 61822_G_EDG2 | 61822 | G | EDG2 |  | Combustion Turbine | IC | PJM_EMAC | New Jersey | 34 | Middlesex | 23 | 34023 | 2 | 9264 | 2012 |  |  |  |  | Distillate Fuel Oil | [13 empty] | 0.011 | 0.011 | 0.011 | 0.011
Princeton Energy Center, LLC | 61822_G_EDG3 | 61822 | G | EDG3 |  | Combustion Turbine | IC | PJM_EMAC | New Jersey | 34 | Middlesex | 23 | 34023 | 2 | 9264 | 2012 |  |  |  |  | Distillate Fuel Oil | [13 empty] | 0.011 | 0.011 | 0.011 | 0.011
Regeneron Pharmaceuticals Inc. | 62423_G_795G1 | 62423 | G | 795G1 |  | Combustion Turbine | IC | NY_Z_G-I | New York | 36 | Westchester | 119 | 36119 | 2 | 9264 | 2015 |  |  |  |  | Distillate Fuel Oil | [13 empty] | 0.011 | 0.011 | 0.011 | 0.011
Regeneron Pharmaceuticals Inc. | 62423_G_795G2 | 62423 | G | 795G2 |  | Combustion Turbine | IC | NY_Z_G-I | New York | 36 | Westchester | 119 | 36119 | 2 | 9264 | 2015 |  |  |  |  | Distillate Fuel Oil | [13 empty] | 0.011 | 0.011 | 0.011 | 0.011
Digital Fairfield | 62455_G_DGR01 | 62455 | G | DGR01 |  | Fuel Cell |  | NENG_CT | Connecticut | 9 | Fairfield | 1 | 09001 | 2 | 8653 | 2018 |  |  |  |  | Natural Gas | [13 empty] | 0 | 0 | 0 | 0
Micro Santa Clara | 62459_G_SMC01 | 62459 | G | SMC01 |  | Fuel Cell |  | WEC_CALN | California | 6 | Santa Clara | 85 | 06085 | 2 | 8653 | 2018 |  |  |  |  | Natural Gas | [13 empty] | 0 | 0 | 0 | 0
Farmers Electric Cooperative - Kalona | 62461_G_1 | 62461 | G | 1 |  | Combustion Turbine | IC | MIS_MIDA | Iowa | 19 | Johnson | 103 | 19103 | 2 | 9264 | 2001 |  |  |  |  | Distillate Fuel Oil | [13 empty] | 0.011 | 0.011 | 0.011 | 0.011
Farmers Electric Cooperative - Kalona | 62461_G_2 | 62461 | G | 2 |  | Combustion Turbine | IC | MIS_MIDA | Iowa | 19 | Johnson | 103 | 19103 | 2 | 9264 | 2001 |  |  |  |  | Distillate Fuel Oil | [13 empty] | 0.011 | 0.011 | 0.011 | 0.011
Farmers Electric Cooperative - Kalona | 62461_G_3 | 62461 | G | 3 |  | Combustion Turbine | IC | MIS_MIDA | Iowa | 19 | Johnson | 103 | 19103 | 2 | 9264 | 2006 |  |  |  |  | Distillate Fuel Oil | [13 empty] | 0.011 | 0.011 | 0.011 | 0.011
Amana Society Service Company | 61850_G_IC1 | 61850 | G | IC1 |  | Combustion Turbine | IC | MIS_IA | Iowa | 19 | Iowa | 95 | 19095 | 1.8 | 9264 | 2001 |  |  |  |  | Distillate Fuel Oil | [13 empty] | 0.011 | 0.011 | 0.011 | 0.011
Amana Society Service Company | 61850_G_IC10 | 61850 | G | IC10 |  | Combustion Turbine | IC | MIS_IA | Iowa | 19 | Iowa | 95 | 19095 | 1.8 | 9264 | 2001 |  |  |  |  | Distillate Fuel Oil | [13 empty] | 0.011 | 0.011 | 0.011 | 0.011
Amana Society Service Company | 61850_G_IC11 | 61850 | G | IC11 |  | Combustion Turbine | IC | MIS_IA | Iowa | 19 | Iowa | 95 | 19095 | 1.8 | 9264 | 2001 |  |  |  |  | Distillate Fuel Oil | [13 empty] | 0.011 | 0.011 | 0.011 | 0.011
Amana Society Service Company | 61850_G_IC12 | 61850 | G | IC12 |  | Combustion Turbine | IC | MIS_IA | Iowa | 19 | Iowa | 95 | 19095 | 1.8 | 9264 | 2001 |  |  |  |  | Distillate Fuel Oil | [13 empty] | 0.011 | 0.011 | 0.011 | 0.011
Amana Society Service Company | 61850_G_IC2 | 61850 | G | IC2 |  | Combustion Turbine | IC | MIS_IA | Iowa | 19 | Iowa | 95 | 19095 | 1.8 | 9264 | 2001 |  |  |  |  | Distillate Fuel Oil | [13 empty] | 0.011 | 0.011 | 0.011 | 0.011
Amana Society Service Company | 61850_G_IC3 | 61850 | G | IC3 |  | Combustion Turbine | IC | MIS_IA | Iowa | 19 | Iowa | 95 | 19095 | 1.8 | 9264 | 2001 |  |  |  |  | Distillate Fuel Oil | [13 empty] | 0.011 | 0.011 | 0.011 | 0.011
Amana Society Service Company | 61850_G_IC4 | 61850 | G | IC4 |  | Combustion Turbine | IC | MIS_IA | Iowa | 19 | Iowa | 95 | 19095 | 1.8 | 9264 | 2001 |  |  |  |  | Distillate Fuel Oil | [13 empty] | 0.011 | 0.011 | 0.011 | 0.011
Amana Society Service Company | 61850_G_IC5 | 61850 | G | IC5 |  | Combustion Turbine | IC | MIS_IA | Iowa | 19 | Iowa | 95 | 19095 | 1.8 | 9264 | 2001 |  |  |  |  | Distillate Fuel Oil | [13 empty] | 0.011 | 0.011 | 0.011 | 0.011
Amana Society Service Company | 61850_G_IC6 | 61850 | G | IC6 |  | Combustion Turbine | IC | MIS_IA | Iowa | 19 | Iowa | 95 | 19095 | 1.8 | 9264 | 2001 |  |  |  |  | Distillate Fuel Oil | [13 empty] | 0.011 | 0.011 | 0.011 | 0.011
Amana Society Service Company | 61850_G_IC7 | 61850 | G | IC7 |  | Combustion Turbine | IC | MIS_IA | Iowa | 19 | Iowa | 95 | 19095 | 1.8 | 9264 | 2001 |  |  |  |  | Distillate Fuel Oil | [13 empty] | 0.011 | 0.011 | 0.011 | 0.011
Amana Society Service Company | 61850_G_IC8 | 61850 | G | IC8 |  | Combustion Turbine | IC | MIS_IA | Iowa | 19 | Iowa | 95 | 19095 | 1.8 | 9264 | 2001 |  |  |  |  | Distillate Fuel Oil | [13 empty] | 0.011 | 0.011 | 0.011 | 0.011
Amana Society Service Company | 61850_G_IC9 | 61850 | G | IC9 |  | Combustion Turbine | IC | MIS_IA | Iowa | 19 | Iowa | 95 | 19095 | 1.8 | 9264 | 2001 |  |  |  |  | Distillate Fuel Oil | [13 empty] | 0.011 | 0.011 | 0.011 | 0.011
Albert Einstein College of Medicine | 62398_G_CP961 | 62398 | G | CP961 |  | Combustion Turbine | IC | NY_Z_J | New York | 36 | Bronx | 5 | 36005 | 1.8 | 9264 | 2008 |  |  |  |  | Distillate Fuel Oil | [13 empty] | 0.011 | 0.011 | 0.011 | 0.011
Albert Einstein College of Medicine | 62398_G_CP962 | 62398 | G | CP962 |  | Combustion Turbine | IC | NY_Z_J | New York | 36 | Bronx | 5 | 36005 | 1.8 | 9264 | 2008 |  |  |  |  | Distillate Fuel Oil | [13 empty] | 0.011 | 0.011 | 0.011 | 0.011
New York Methodist Hospital | 52091_G_CCHEG | 52091 | G | CCHEG |  | Combustion Turbine | IC | NY_Z_J | New York | 36 | Kings | 47 | 36047 | 1.5 | 9264 | 2019 |  |  |  |  | Distillate Fuel Oil | [13 empty] | 0.011 | 0.011 | 0.011 | 0.011
Electric Avenue Facility | 56367_G_4 | 56367 | G | 4 |  | Combustion Turbine | IC | PJM_Dom | Virginia | 51 | Culpeper | 47 | 51047 | 1.5 | 9264 | 1997 |  |  |  |  | Distillate Fuel Oil | [13 empty] | 0.011 | 0.011 | 0.011 | 0.011
Woodhull Hospital | 61567_G_EGEN1 | 61567 | G | EGEN1 |  | Combustion Turbine | IC | NY_Z_J | New York | 36 | Kings | 47 | 36047 | 1.5 | 9264 | 1972 |  |  |  |  | Distillate Fuel Oil | [13 empty] | 0.011 | 0.011 | 0.011 | 0.011
Woodhull Hospital | 61567_G_EGEN2 | 61567 | G | EGEN2 |  | Combustion Turbine | IC | NY_Z_J | New York | 36 | Kings | 47 | 36047 | 1.5 | 9264 | 1972 |  |  |  |  | Distillate Fuel Oil | [13 empty] | 0.011 | 0.011 | 0.011 | 0.011
Beloit Memorial Hospital Power Plant | 62117_G_GEN-1 | 62117 | G | GEN-1 |  | Combustion Turbine | IC | MIS_WUMS | Wisconsin | 55 | Rock | 105 | 55105 | 1.5 | 9264 | 2000 |  |  |  |  | Natural Gas | [13 empty] | 0.011 | 0.011 | 0.011 | 0.011
Beloit Memorial Hospital Power Plant | 62117_G_GEN-2 | 62117 | G | GEN-2 |  | Combustion Turbine | IC | MIS_WUMS | Wisconsin | 55 | Rock | 105 | 55105 | 1.5 | 9264 | 2000 |  |  |  |  | Natural Gas | [13 empty] | 0.011 | 0.011 | 0.011 | 0.011
NYP-Lower Manhattan Hospital | 62366_G_CATR4 | 62366 | G | CATR4 |  | Combustion Turbine | IC | NY_Z_J | New York | 36 | New York | 61 | 36061 | 1.5 | 9264 | 1992 |  |  |  |  | Distillate Fuel Oil | [13 empty] | 0.011 | 0.011 | 0.011 | 0.011
Regeneron Pharmaceuticals Inc. | 62423_G_735G1 | 62423 | G | 735G1 |  | Combustion Turbine | IC | NY_Z_G-I | New York | 36 | Westchester | 119 | 36119 | 1.5 | 9264 | 2009 |  |  |  |  | Distillate Fuel Oil | [13 empty] | 0.011 | 0.011 | 0.011 | 0.011
Regeneron Pharmaceuticals Inc. | 62423_G_745G1 | 62423 | G | 745G1 |  | Combustion Turbine | IC | NY_Z_G-I | New York | 36 | Westchester | 119 | 36119 | 1.5 | 9264 | 2016 |  |  |  |  | Distillate Fuel Oil | [13 empty] | 0.011 | 0.011 | 0.011 | 0.011
Regeneron Pharmaceuticals Inc. | 62423_G_745G2 | 62423 | G | 745G2 |  | Combustion Turbine | IC | NY_Z_G-I | New York | 36 | Westchester | 119 | 36119 | 1.5 | 9264 | 2016 |  |  |  |  | Distillate Fuel Oil | [13 empty] | 0.011 | 0.011 | 0.011 | 0.011
JLL-One Rockwood Road | 62446_G_EGEN1 | 62446 | G | EGEN1 |  | Combustion Turbine | IC | NY_Z_G-I | New York | 36 | Westchester | 119 | 36119 | 1.5 | 9264 | 2003 |  |  |  |  | Distillate Fuel Oil | [13 empty] | 0.011 | 0.011 | 0.011 | 0.011
JLL-One Rockwood Road | 62446_G_EGEN2 | 62446 | G | EGEN2 |  | Combustion Turbine | IC | NY_Z_G-I | New York | 36 | Westchester | 119 | 36119 | 1.5 | 9264 | 2003 |  |  |  |  | Distillate Fuel Oil | [13 empty] | 0.011 | 0.011 | 0.011 | 0.011
Regeneron Tarrytown | 62456_G_RGP00 | 62456 | G | RGP00 |  | Fuel Cell |  | NY_Z_G-I | New York | 36 | Westchester | 119 | 36119 | 1.5 | 8653 | 2018 |  |  |  |  | Natural Gas | [13 empty] | 0 | 0 | 0 | 0
Trinity College Fuel Cell | 61786_G_MB-22 | 61786 | G | MB-22 |  | Fuel Cell |  | NENG_CT | Connecticut | 9 | Hartford | 3 | 09003 | 1.4 | 8653 | 2018 |  |  |  |  | Natural Gas | [13 empty] | 0 | 0 | 0 | 0
Iola Powerhouse & Cogeneration Facility | 62424_G_1 | 62424 | G | 1 |  | Combustion Turbine | IC | NY_Z_B | New York | 36 | Monroe | 55 | 36055 | 1.4 | 9264 | 2004 |  |  |  |  | Natural Gas | [13 empty] | 0.011 | 0.011 | 0.011 | 0.011
Iola Powerhouse & Cogeneration Facility | 62424_G_2 | 62424 | G | 2 |  | Combustion Turbine | IC | NY_Z_B | New York | 36 | Monroe | 55 | 36055 | 1.4 | 9264 | 2004 |  |  |  |  | Natural Gas | [13 empty] | 0.011 | 0.011 | 0.011 | 0.011
Iola Powerhouse & Cogeneration Facility | 62424_G_3 | 62424 | G | 3 |  | Combustion Turbine | IC | NY_Z_B | New York | 36 | Monroe | 55 | 36055 | 1.4 | 9264 | 2004 |  |  |  |  | Natural Gas | [13 empty] | 0.011 | 0.011 | 0.011 | 0.011
West Point (PA) | 52149_G_GEN15 | 52149 | G | GEN15 |  | Combustion Turbine | IC | PJM_EMAC | Pennsylvania | 42 | Montgomery | 91 | 42091 | 1.1 | 9264 | 2017 |  |  |  |  | Natural Gas | [13 empty] | 0.011 | 0.011 | 0.011 | 0.011
Westchester County Medical Center | 62270_G_CATH1 | 62270 | G | CATH1 |  | Combustion Turbine | IC | NY_Z_G-I | New York | 36 | Westchester | 119 | 36119 | 1.3 | 9264 | 2002 |  |  |  |  | Distillate Fuel Oil | [13 empty] | 0.011 | 0.011 | 0.011 | 0.011
Westchester County Medical Center | 62270_G_CATH2 | 62270 | G | CATH2 |  | Combustion Turbine | IC | NY_Z_G-I | New York | 36 | Westchester | 119 | 36119 | 1.3 | 9264 | 2002 |  |  |  |  | Distillate Fuel Oil | [13 empty] | 0.011 | 0.011 | 0.011 | 0.011
Edenton Generators | 7429_G_3 | 7429 | G | 3 |  | Combustion Turbine | IC | PJM_Dom | North Carolina | 37 | Chowan | 41 | 37041 | 1.2 | 9264 | 2014 |  |  |  |  | Distillate Fuel Oil | [13 empty] | 0.011 | 0.011 | 0.011 | 0.011
The Bank of New York | 62001_G_6087K | 62001 | G | 6087K |  | Combustion Turbine | IC | NY_Z_J | New York | 36 | Kings | 47 | 36047 | 1.2 | 9264 | 1983 |  |  |  |  | Distillate Fuel Oil | [13 empty] | 0.011 | 0.011 | 0.011 | 0.011
The Bank of New York | 62001_G_6187H | 62001 | G | 6187H |  | Combustion Turbine | IC | NY_Z_J | New York | 36 | Kings | 47 | 36047 | 1.2 | 9264 | 1983 |  |  |  |  | Distillate Fuel Oil | [13 empty] | 0.011 | 0.011 | 0.011 | 0.011
The Bank of New York | 62001_G_6287P | 62001 | G | 6287P |  | Combustion Turbine | IC | NY_Z_J | New York | 36 | Kings | 47 | 36047 | 1.2 | 9264 | 1983 |  |  |  |  | Distillate Fuel Oil | [13 empty] | 0.011 | 0.011 | 0.011 | 0.011
The Bank of New York | 62001_G_8587X | 62001 | G | 8587X |  | Combustion Turbine | IC | NY_Z_J | New York | 36 | Kings | 47 | 36047 | 1.2 | 9264 | 1983 |  |  |  |  | Distillate Fuel Oil | [13 empty] | 0.011 | 0.011 | 0.011 | 0.011
The Bank of New York | 62001_G_8687N | 62001 | G | 8687N |  | Combustion Turbine | IC | NY_Z_J | New York | 36 | Kings | 47 | 36047 | 1.2 | 9264 | 1983 |  |  |  |  | Distillate Fuel Oil | [13 empty] | 0.011 | 0.011 | 0.011 | 0.011
The Bank of New York | 62001_G_8887H | 62001 | G | 8887H |  | Combustion Turbine | IC | NY_Z_J | New York | 36 | Kings | 47 | 36047 | 1.2 | 9264 | 1983 |  |  |  |  | Distillate Fuel Oil | [13 empty] | 0.011 | 0.011 | 0.011 | 0.011
MER Queens | 62576_G_MER01 | 62576 | G | MER01 |  | Fuel Cell |  | NY_Z_J | New York | 36 | Queens | 81 | 36081 | 1.2 | 8653 | 2017 |  |  |  |  | Natural Gas | [13 empty] | 0 | 0 | 0 | 0
South Nassau Communities Hospital | 62447_G_1 | 62447 | G | 1 |  | Combustion Turbine | IC | NY_Z_K | New York | 36 | Nassau | 59 | 36059 | 1.1 | 9264 | 1975 |  |  |  |  | Distillate Fuel Oil | [13 empty] | 0.011 | 0.011 | 0.011 | 0.011
MCRD Parris Island PV | 61956_G_BLKST | 61956 | G | BLKST |  | Combustion Turbine | IC | S_VACA | South Carolina | 45 | Beaufort | 13 | 45013 | 1 | 9264 | 2019 |  |  |  |  | Distillate Fuel Oil | [13 empty] | 0.011 | 0.011 | 0.011 | 0.011
Nantucket | 1615_G_19 | 1615 | G | 19 |  | Combustion Turbine | IC | NENGREST | Massachusetts | 25 | Nantucket | 19 | 25019 | 1 | 9264 | 2019 |  |  |  |  | Distillate Fuel Oil | [13 empty] | 0.011 | 0.011 | 0.011 | 0.011
Loma Linda University Cogen | 10206_G_GEN5 | 10206 | G | GEN5 |  | Combustion Turbine | IC | WECC_SCE | California | 6 | San Bernardino | 71 | 06071 | 1 | 9264 | 2018 |  |  |  |  | Distillate Fuel Oil | [13 empty] | 0.011 | 0.011 | 0.011 | 0.011
New York Methodist Hospital | 52091_G_02-8P | 52091 | G | 02-8P |  | Combustion Turbine | IC | NY_Z_J | New York | 36 | Kings | 47 | 36047 | 1 | 9264 | 2006 |  |  |  |  | Distillate Fuel Oil | [13 empty] | 0.011 | 0.011 | 0.011 | 0.011
New York Methodist Hospital | 52091_G_03-8L | 52091 | G | 03-8L |  | Combustion Turbine | IC | NY_Z_J | New York | 36 | Kings | 47 | 36047 | 1 | 9264 | 2008 |  |  |  |  | Distillate Fuel Oil | [13 empty] | 0.011 | 0.011 | 0.011 | 0.011
Good Samaritan Hospital | 61551_G_EGEN1 | 61551 | G | EGEN1 |  | Combustion Turbine | IC | NY_Z_G-I | New York | 36 | Rockland | 87 | 36087 | 1 | 9264 | 1980 |  |  |  |  | Distillate Fuel Oil | [13 empty] | 0.011 | 0.011 | 0.011 | 0.011
Woodhull Hospital | 61567_G_EGEN5 | 61567 | G | EGEN5 |  | Combustion Turbine | IC | NY_Z_J | New York | 36 | Kings | 47 | 36047 | 1 | 9264 | 2001 |  |  |  |  | Distillate Fuel Oil | [13 empty] | 0.011 | 0.011 | 0.011 | 0.011
The Allen Hospital | 61568_G_EGEN1 | 61568 | G | EGEN1 |  | Combustion Turbine | IC | NY_Z_J | New York | 36 | New York | 61 | 36061 | 1 | 9264 | 2009 |  |  |  |  | Distillate Fuel Oil | [13 empty] | 0.011 | 0.011 | 0.011 | 0.011
Mount Sinai Beth Israel | 61569_G_EGEN3 | 61569 | G | EGEN3 |  | Combustion Turbine | IC | NY_Z_J | New York | 36 | New York | 61 | 36061 | 1 | 9264 | 1988 |  |  |  |  | Distillate Fuel Oil | [13 empty] | 0.011 | 0.011 | 0.011 | 0.011
TAC-Distributed Energy Resource Int. | 61990_G_NG | 61990 | G | NG |  | Combustion Turbine | IC | MIS_IL | Illinois | 17 | Champaign | 19 | 17019 | 1 | 9264 | 2017 |  |  |  |  | Natural Gas | [13 empty] | 0.011 | 0.011 | 0.011 | 0.011
Kingsbrook Jewish Medical Center | 62050_G_VHP59 | 62050 | G | VHP59 |  | Combustion Turbine | IC | NY_Z_J | New York | 36 | Kings | 47 | 36047 | 1 | 9264 | 2002 |  |  |  |  | Distillate Fuel Oil | [13 empty] | 0.011 | 0.011 | 0.011 | 0.011
Albert Einstein College of Medicine | 62398_G_CP035 | 62398 | G | CP035 |  | Combustion Turbine | IC | NY_Z_J | New York | 36 | Bronx | 5 | 36005 | 1 | 9264 | 2002 |  |  |  |  | Distillate Fuel Oil | [13 empty] | 0.011 | 0.011 | 0.011 | 0.011
Regeneron Pharmaceuticals Inc. | 62423_G_735G2 | 62423 | G | 735G2 |  | Combustion Turbine | IC | NY_Z_G-I | New York | 36 | Westchester | 119 | 36119 | 1 | 9264 | 2009 |  |  |  |  | Distillate Fuel Oil | [13 empty] | 0.011 | 0.011 | 0.011 | 0.011
Regeneron Pharmaceuticals Inc. | 62423_G_777G1 | 62423 | G | 777G1 |  | Combustion Turbine | IC | NY_Z_G-I | New York | 36 | Westchester | 119 | 36119 | 1 | 9264 | 2013 |  |  |  |  | Distillate Fuel Oil | [13 empty] | 0.011 | 0.011 | 0.011 | 0.011
Regeneron Pharmaceuticals Inc. | 62423_G_785G1 | 62423 | G | 785G1 |  | Combustion Turbine | IC | NY_Z_G-I | New York | 36 | Westchester | 119 | 36119 | 1 | 9264 | 2015 |  |  |  |  | Distillate Fuel Oil | [13 empty] | 0.011 | 0.011 | 0.011 | 0.011
South Nassau Communities Hospital | 62447_G_3 | 62447 | G | 3 |  | Combustion Turbine | IC | NY_Z_K | New York | 36 | Nassau | 59 | 36059 | 1 | 9264 | 2005 |  |  |  |  | Distillate Fuel Oil | [13 empty] | 0.011 | 0.011 | 0.011 | 0.011
St. Johns Episcopal Hospital | 62450_G_F1040 | 62450 | G | F1040 |  | Combustion Turbine | IC | NY_Z_J | New York | 36 | Queens | 81 | 36081 | 1 | 9264 | 1995 |  |  |  |  | Distillate Fuel Oil | [13 empty] | 0.011 | 0.011 | 0.011 | 0.011
Ratkovich Alhambra | 62458_G_RAT00 | 62458 | G | RAT00 |  | Fuel Cell |  | WEC_LADW | California | 6 | Los Angeles | 37 | 06037 | 1 | 8653 | 2018 |  |  |  |  | Natural Gas | [13 empty] | 0 | 0 | 0 | 0
Disney Prospect | 62571_G_DSY01 | 62571 | G | DSY01 |  | Fuel Cell |  | WEC_LADW | California | 6 | Los Angeles | 37 | 06037 | 1 | 8653 | 2017 |  |  |  |  | Natural Gas | [13 empty] | 0 | 0 | 0 | 0
ATT Jericho | 62572_G_ATT49 | 62572 | G | ATT49 |  | Fuel Cell |  | NY_Z_K | New York | 36 | Suffolk | 103 | 36103 | 1 | 8653 | 2017 |  |  |  |  | Natural Gas | [13 empty] | 0 | 0 | 0 | 0
ATT Kelvin | 62573_G_ATT56 | 62573 | G | ATT56 |  | Fuel Cell |  | WECC_SCE | California | 6 | Orange | 59 | 06059 | 1 | 8653 | 2017 |  |  |  |  | Natural Gas | [13 empty] | 0 | 0 | 0 | 0
ATT Van Nyus | 62574_G_ATT93 | 62574 | G | ATT93 |  | Fuel Cell |  | WEC_LADW | California | 6 | Los Angeles | 37 | 06037 | 1 | 8653 | 2017 |  |  |  |  | Natural Gas | [13 empty] | 0 | 0 | 0 | 0
FLEX Gibraltar | 62575_G_FLX01 | 62575 | G | FLX01 |  | Fuel Cell |  | WEC_CALN | California | 6 | Santa Clara | 85 | 06085 | 1 | 8653 | 2017 |  |  |  |  | Natural Gas | [13 empty] | 0 | 0 | 0 | 0
APP Prune A-D | 62577_G_AP11A | 62577 | G | AP11A |  | Fuel Cell |  | WEC_CALN | California | 6 | Santa Clara | 85 | 06085 | 1 | 8653 | 2017 |  |  |  |  | Natural Gas | [13 empty] | 0 | 0 | 0 | 0
APP Prune A-D | 62577_G_AP11B | 62577 | G | AP11B |  | Fuel Cell |  | WEC_CALN | California | 6 | Santa Clara | 85 | 06085 | 1 | 8653 | 2017 |  |  |  |  | Natural Gas | [13 empty] | 0 | 0 | 0 | 0
APP Prune A-D | 62577_G_AP11C | 62577 | G | AP11C |  | Fuel Cell |  | WEC_CALN | California | 6 | Santa Clara | 85 | 06085 | 1 | 8653 | 2017 |  |  |  |  | Natural Gas | [13 empty] | 0 | 0 | 0 | 0
APP Prune A-D | 62577_G_AP11D | 62577 | G | AP11D |  | Fuel Cell |  | WEC_CALN | California | 6 | Santa Clara | 85 | 06085 | 1 | 8653 | 2017 |  |  |  |  | Natural Gas | [13 empty] | 0 | 0 | 0 | 0
Mount Sinai Beth Israel | 61569_G_EGEN9 | 61569 | G | EGEN9 |  | Combustion Turbine | IC | NY_Z_J | New York | 36 | New York | 61 | 36061 | 0.9 | 9264 | 1988 |  |  |  |  | Distillate Fuel Oil | [13 empty] | 0.011 | 0.011 | 0.011 | 0.011
Maimonides Medical Center | 62174_G_CM900 | 62174 | G | CM900 |  | Combustion Turbine | IC | NY_Z_J | New York | 36 | Kings | 47 | 36047 | 0.9 | 9264 | 2006 |  |  |  |  | Distillate Fuel Oil | [13 empty] | 0.011 | 0.011 | 0.011 | 0.011
Maimonides Medical Center | 62174_G_CN900 | 62174 | G | CN900 |  | Combustion Turbine | IC | NY_Z_J | New York | 36 | Kings | 47 | 36047 | 0.9 | 9264 | 2006 |  |  |  |  | Distillate Fuel Oil | [13 empty] | 0.011 | 0.011 | 0.011 | 0.011
NYC-HH-New Bellevue Hospital | 62250_G_CUM6Z | 62250 | G | CUM6Z |  | Combustion Turbine | IC | NY_Z_J | New York | 36 | New York | 61 | 36061 | 0.9 | 9264 | 2011 |  |  |  |  | Distillate Fuel Oil | [13 empty] | 0.011 | 0.011 | 0.011 | 0.011
NYPH-Queens | 62271_G_PB809 | 62271 | G | PB809 |  | Combustion Turbine | IC | NY_Z_J | New York | 36 | Queens | 81 | 36081 | 0.9 | 9264 | 2010 |  |  |  |  | Distillate Fuel Oil | [13 empty] | 0.011 | 0.011 | 0.011 | 0.011
NYPH-Queens | 62271_G_PB909 | 62271 | G | PB909 |  | Combustion Turbine | IC | NY_Z_J | New York | 36 | Queens | 81 | 36081 | 0.9 | 9264 | 2010 |  |  |  |  | Distillate Fuel Oil | [13 empty] | 0.011 | 0.011 | 0.011 | 0.011
NYPH-Queens | 62271_G_PR601 | 62271 | G | PR601 |  | Combustion Turbine | IC | NY_Z_J | New York | 36 | Queens | 81 | 36081 | 0.9 | 9264 | 2000 |  |  |  |  | Distillate Fuel Oil | [13 empty] | 0.011 | 0.011 | 0.011 | 0.011
NYPH-Queens | 62271_G_PR602 | 62271 | G | PR602 |  | Combustion Turbine | IC | NY_Z_J | New York | 36 | Queens | 81 | 36081 | 0.9 | 9264 | 2010 |  |  |  |  | Distillate Fuel Oil | [13 empty] | 0.011 | 0.011 | 0.011 | 0.011
NYPH-Queens | 62271_G_PR816 | 62271 | G | PR816 |  | Combustion Turbine | IC | NY_Z_J | New York | 36 | Queens | 81 | 36081 | 0.9 | 9264 | 2000 |  |  |  |  | Distillate Fuel Oil | [13 empty] | 0.011 | 0.011 | 0.011 | 0.011
Albert Einstein College of Medicine | 62398_G_CP925 | 62398 | G | CP925 |  | Combustion Turbine | IC | NY_Z_J | New York | 36 | Bronx | 5 | 36005 | 0.9 | 9264 | 2002 |  |  |  |  | Distillate Fuel Oil | [13 empty] | 0.011 | 0.011 | 0.011 | 0.011
New York Methodist Hospital | 52091_G_01-8N | 52091 | G | 01-8N |  | Combustion Turbine | IC | NY_Z_J | New York | 36 | Kings | 47 | 36047 | 0.8 | 9264 | 2006 |  |  |  |  | Distillate Fuel Oil | [13 empty] | 0.011 | 0.011 | 0.011 | 0.011
New York Methodist Hospital | 52091_G_04-6Z | 52091 | G | 04-6Z |  | Combustion Turbine | IC | NY_Z_J | New York | 36 | Kings | 47 | 36047 | 0.8 | 9264 | 2006 |  |  |  |  | Distillate Fuel Oil | [13 empty] | 0.011 | 0.011 | 0.011 | 0.011
New York Methodist Hospital | 52091_G_05-6Z | 52091 | G | 05-6Z |  | Combustion Turbine | IC | NY_Z_J | New York | 36 | Kings | 47 | 36047 | 0.8 | 9264 | 2006 |  |  |  |  | Distillate Fuel Oil | [13 empty] | 0.011 | 0.011 | 0.011 | 0.011
Mount Sinai Beth Israel | 61569_G_EGEN7 | 61569 | G | EGEN7 |  | Combustion Turbine | IC | NY_Z_J | New York | 36 | New York | 61 | 36061 | 0.8 | 9264 | 1988 |  |  |  |  | Distillate Fuel Oil | [13 empty] | 0.011 | 0.011 | 0.011 | 0.011
Mount Sinai Beth Israel | 61569_G_EGEN8 | 61569 | G | EGEN8 |  | Combustion Turbine | IC | NY_Z_J | New York | 36 | New York | 61 | 36061 | 0.8 | 9264 | 1988 |  |  |  |  | Distillate Fuel Oil | [13 empty] | 0.011 | 0.011 | 0.011 | 0.011
Saint Catherine of Siena Medical Center | 62003_G_5FPX4 | 62003 | G | 5FPX4 |  | Combustion Turbine | IC | NY_Z_K | New York | 36 | Suffolk | 103 | 36103 | 0.4 | 9264 | 1972 |  |  |  |  | Distillate Fuel Oil | [13 empty] | 0.011 | 0.011 | 0.011 | 0.011
St Johns Riverside Hospital | 62051_G_EG750 | 62051 | G | EG750 |  | Combustion Turbine | IC | NY_Z_G-I | New York | 36 | Westchester | 119 | 36119 | 0.8 | 9264 | 1968 |  |  |  |  | Distillate Fuel Oil | [13 empty] | 0.011 | 0.011 | 0.011 | 0.011
Maimonides Medical Center | 62174_G_CM800 | 62174 | G | CM800 |  | Combustion Turbine | IC | NY_Z_J | New York | 36 | Kings | 47 | 36047 | 0.8 | 9264 | 2002 |  |  |  |  | Distillate Fuel Oil | [13 empty] | 0.011 | 0.011 | 0.011 | 0.011
NYC-HH-New Bellevue Hospital | 62250_G_CAT2H | 62250 | G | CAT2H |  | Combustion Turbine | IC | NY_Z_J | New York | 36 | New York | 61 | 36061 | 0.8 | 9264 | 2011 |  |  |  |  | Distillate Fuel Oil | [13 empty] | 0.011 | 0.011 | 0.011 | 0.011
NYC-HH-New Bellevue Hospital | 62250_G_CAT2M | 62250 | G | CAT2M |  | Combustion Turbine | IC | NY_Z_J | New York | 36 | New York | 61 | 36061 | 0.8 | 9264 | 2011 |  |  |  |  | Distillate Fuel Oil | [13 empty] | 0.011 | 0.011 | 0.011 | 0.011
NYC-HH-New Bellevue Hospital | 62250_G_CAT2X | 62250 | G | CAT2X |  | Combustion Turbine | IC | NY_Z_J | New York | 36 | New York | 61 | 36061 | 0.8 | 9264 | 2011 |  |  |  |  | Distillate Fuel Oil | [13 empty] | 0.011 | 0.011 | 0.011 | 0.011
NYC-HH-New Bellevue Hospital | 62250_G_CAT2Y | 62250 | G | CAT2Y |  | Combustion Turbine | IC | NY_Z_J | New York | 36 | New York | 61 | 36061 | 0.8 | 9264 | 2011 |  |  |  |  | Distillate Fuel Oil | [13 empty] | 0.011 | 0.011 | 0.011 | 0.011
NYP-Hudson Valley Hospital Center | 62421_G_750RX | 62421 | G | 750RX |  | Combustion Turbine | IC | NY_Z_G-I | New York | 36 | Westchester | 119 | 36119 | 0.8 | 9264 | 2010 |  |  |  |  | Distillate Fuel Oil | [13 empty] | 0.011 | 0.011 | 0.011 | 0.011
Regeneron Pharmaceuticals Inc. | 62423_G_771NG | 62423 | G | 771NG |  | Combustion Turbine | IC | NY_Z_G-I | New York | 36 | Westchester | 119 | 36119 | 0.8 | 9264 | 2010 |  |  |  |  | Natural Gas | [13 empty] | 0.011 | 0.011 | 0.011 | 0.011
South Nassau Communities Hospital | 62447_G_2 | 62447 | G | 2 |  | Combustion Turbine | IC | NY_Z_K | New York | 36 | Nassau | 59 | 36059 | 0.8 | 9264 | 1975 |  |  |  |  | Distillate Fuel Oil | [13 empty] | 0.011 | 0.011 | 0.011 | 0.011
St. Joseph Hospital | 62452_G_CT750 | 62452 | G | CT750 |  | Combustion Turbine | IC | NY_Z_G-I | New York | 36 | Westchester | 119 | 36119 | 0.8 | 9264 | 1978 |  |  |  |  | Distillate Fuel Oil | [13 empty] | 0.011 | 0.011 | 0.011 | 0.011
Mt.Sinai-St.Lukes Roosevelt Hosp. Center | 62453_G_CT750 | 62453 | G | CT750 |  | Combustion Turbine | IC | NY_Z_G-I | New York | 36 | Westchester | 119 | 36119 | 0.8 | 9264 | 1978 |  |  |  |  | Distillate Fuel Oil | [13 empty] | 0.011 | 0.011 | 0.011 | 0.011
Good Samaritan Hospital | 61551_G_EGEN2 | 61551 | G | EGEN2 |  | Combustion Turbine | IC | NY_Z_G-I | New York | 36 | Rockland | 87 | 36087 | 0.7 | 9264 | 2012 |  |  |  |  | Distillate Fuel Oil | [13 empty] | 0.011 | 0.011 | 0.011 | 0.011
St Johns Riverside Hospital | 62051_G_EG650 | 62051 | G | EG650 |  | Combustion Turbine | IC | NY_Z_G-I | New York | 36 | Westchester | 119 | 36119 | 0.7 | 9264 | 2000 |  |  |  |  | Distillate Fuel Oil | [13 empty] | 0.011 | 0.011 | 0.011 | 0.011
NYC-HH-New Bellevue Hospital | 62250_G_RUD3R | 62250 | G | RUD3R |  | Combustion Turbine | IC | NY_Z_J | New York | 36 | New York | 61 | 36061 | 0.7 | 9264 | 2002 |  |  |  |  | Distillate Fuel Oil | [13 empty] | 0.011 | 0.011 | 0.011 | 0.011
Westchester County Medical Center | 62270_G_CAT04 | 62270 | G | CAT04 |  | Combustion Turbine | IC | NY_Z_G-I | New York | 36 | Westchester | 119 | 36119 | 0.7 | 9264 | 2000 |  |  |  |  | Distillate Fuel Oil | [13 empty] | 0.011 | 0.011 | 0.011 | 0.011
Westchester County Medical Center | 62270_G_CATN1 | 62270 | G | CATN1 |  | Combustion Turbine | IC | NY_Z_G-I | New York | 36 | Westchester | 119 | 36119 | 0.7 | 9264 | 1974 |  |  |  |  | Distillate Fuel Oil | [13 empty] | 0.011 | 0.011 | 0.011 | 0.011
Westchester County Medical Center | 62270_G_CATN2 | 62270 | G | CATN2 |  | Combustion Turbine | IC | NY_Z_G-I | New York | 36 | Westchester | 119 | 36119 | 0.7 | 9264 | 1974 |  |  |  |  | Distillate Fuel Oil | [13 empty] | 0.011 | 0.011 | 0.011 | 0.011
Westchester County Medical Center | 62270_G_CATN3 | 62270 | G | CATN3 |  | Combustion Turbine | IC | NY_Z_G-I | New York | 36 | Westchester | 119 | 36119 | 0.7 | 9264 | 1996 |  |  |  |  | Distillate Fuel Oil | [13 empty] | 0.011 | 0.011 | 0.011 | 0.011
Albert Einstein College of Medicine | 62398_G_CP810 | 62398 | G | CP810 |  | Combustion Turbine | IC | NY_Z_J | New York | 36 | Bronx | 5 | 36005 | 0.7 | 9264 | 2002 |  |  |  |  | Distillate Fuel Oil | [13 empty] | 0.011 | 0.011 | 0.011 | 0.011
Kingsbrook Jewish Medical Center | 62050_G_SR4 | 62050 | G | SR4 |  | Combustion Turbine | IC | NY_Z_J | New York | 36 | Kings | 47 | 36047 | 0.6 | 9264 | 1999 |  |  |  |  | Distillate Fuel Oil | [13 empty] | 0.011 | 0.011 | 0.011 | 0.011
NYC-HH-New Bellevue Hospital | 62250_G_CAT6M | 62250 | G | CAT6M |  | Combustion Turbine | IC | NY_Z_J | New York | 36 | New York | 61 | 36061 | 0.6 | 9264 | 1996 |  |  |  |  | Distillate Fuel Oil | [13 empty] | 0.011 | 0.011 | 0.011 | 0.011
NYC-HH-New Bellevue Hospital | 62250_G_CAT6P | 62250 | G | CAT6P |  | Combustion Turbine | IC | NY_Z_J | New York | 36 | New York | 61 | 36061 | 0.6 | 9264 | 1996 |  |  |  |  | Distillate Fuel Oil | [13 empty] | 0.011 | 0.011 | 0.011 | 0.011
Westchester County Medical Center | 62270_G_CATR3 | 62270 | G | CATR3 |  | Combustion Turbine | IC | NY_Z_G-I | New York | 36 | Westchester | 119 | 36119 | 0.6 | 9264 | 2013 |  |  |  |  | Distillate Fuel Oil | [13 empty] | 0.011 | 0.011 | 0.011 | 0.011
NYP-Hudson Valley Hospital Center | 62421_G_600CP | 62421 | G | 600CP |  | Combustion Turbine | IC | NY_Z_G-I | New York | 36 | Westchester | 119 | 36119 | 0.6 | 9264 | 2012 |  |  |  |  | Distillate Fuel Oil | [13 empty] | 0.011 | 0.011 | 0.011 | 0.011
NYP-Hudson Valley Hospital Center | 62421_G_600OE | 62421 | G | 600OE |  | Combustion Turbine | IC | NY_Z_G-I | New York | 36 | Westchester | 119 | 36119 | 0.6 | 9264 | 2012 |  |  |  |  | Distillate Fuel Oil | [13 empty] | 0.011 | 0.011 | 0.011 | 0.011
Jameson Gas Processing Plant | 55052_G_GN410 | 55052 | G | GN410 |  | Combustion Turbine | IC | ERC_WEST | Texas | 48 | Coke | 81 | 48081 | 0.5 | 9264 | 2017 |  |  |  |  | Natural Gas | [13 empty] | 0.011 | 0.011 | 0.011 | 0.011
Brooklyn Hospital Center | 62002_G_500RE | 62002 | G | 500RE |  | Combustion Turbine | IC | NY_Z_J | New York | 36 | Kings | 47 | 36047 | 0.5 | 9264 | 2014 |  |  |  |  | Distillate Fuel Oil | [13 empty] | 0.011 | 0.011 | 0.011 | 0.011
Brooklyn Hospital Center | 62002_G_SR4 | 62002 | G | SR4 |  | Combustion Turbine | IC | NY_Z_J | New York | 36 | Kings | 47 | 36047 | 0.5 | 9264 | 1975 |  |  |  |  | Distillate Fuel Oil | [13 empty] | 0.011 | 0.011 | 0.011 | 0.011
Maimonides Medical Center | 62174_G_625DI | 62174 | G | 625DI |  | Combustion Turbine | IC | NY_Z_J | New York | 36 | Kings | 47 | 36047 | 0.5 | 9264 | 1999 |  |  |  |  | Distillate Fuel Oil | [13 empty] | 0.011 | 0.011 | 0.011 | 0.011
Maimonides Medical Center | 62174_G_CM500 | 62174 | G | CM500 |  | Combustion Turbine | IC | NY_Z_J | New York | 36 | Kings | 47 | 36047 | 0.5 | 9264 | 2006 |  |  |  |  | Distillate Fuel Oil | [13 empty] | 0.011 | 0.011 | 0.011 | 0.011
Westchester County Medical Center | 62270_G_DT080 | 62270 | G | DT080 |  | Combustion Turbine | IC | NY_Z_G-I | New York | 36 | Westchester | 119 | 36119 | 0.5 | 9264 | 2002 |  |  |  |  | Distillate Fuel Oil | [13 empty] | 0.011 | 0.011 | 0.011 | 0.011
Westchester County Medical Center | 62270_G_DT500 | 62270 | G | DT500 |  | Combustion Turbine | IC | NY_Z_G-I | New York | 36 | Westchester | 119 | 36119 | 0.5 | 9264 | 2000 |  |  |  |  | Distillate Fuel Oil | [13 empty] | 0.011 | 0.011 | 0.011 | 0.011
Albert Einstein College of Medicine | 62398_G_CM454 | 62398 | G | CM454 |  | Combustion Turbine | IC | NY_Z_J | New York | 36 | Bronx | 5 | 36005 | 0.5 | 9264 | 2012 |  |  |  |  | Distillate Fuel Oil | [13 empty] | 0.011 | 0.011 | 0.011 | 0.011
Albert Einstein College of Medicine | 62398_G_CP703 | 62398 | G | CP703 |  | Combustion Turbine | IC | NY_Z_J | New York | 36 | Bronx | 5 | 36005 | 0.5 | 9264 | 2001 |  |  |  |  | Distillate Fuel Oil | [13 empty] | 0.011 | 0.011 | 0.011 | 0.011
Albert Einstein College of Medicine | 62398_G_CP922 | 62398 | G | CP922 |  | Combustion Turbine | IC | NY_Z_J | New York | 36 | Bronx | 5 | 36005 | 0.5 | 9264 | 2008 |  |  |  |  | Distillate Fuel Oil | [13 empty] | 0.011 | 0.011 | 0.011 | 0.011
Brooklyn Hospital Center | 62002_G_400DF | 62002 | G | 400DF |  | Combustion Turbine | IC | NY_Z_J | New York | 36 | Kings | 47 | 36047 | 0.5 | 9264 | 2004 |  |  |  |  | Distillate Fuel Oil | [13 empty] | 0.011 | 0.011 | 0.011 | 0.011
Saint Catherine of Siena Medical Center | 62003_G_855G3 | 62003 | G | 855G3 |  | Combustion Turbine | IC | NY_Z_K | New York | 36 | Suffolk | 103 | 36103 | 0.4 | 9264 | 2002 |  |  |  |  | Distillate Fuel Oil | [13 empty] | 0.011 | 0.011 | 0.011 | 0.011
Saint Catherine of Siena Medical Center | 62003_G_D400F | 62003 | G | D400F |  | Combustion Turbine | IC | NY_Z_K | New York | 36 | Suffolk | 103 | 36103 | 0.4 | 9264 | 1997 |  |  |  |  | Distillate Fuel Oil | [13 empty] | 0.011 | 0.011 | 0.011 | 0.011
Saint Catherine of Siena Medical Center | 62003_G_E4486 | 62003 | G | E4486 |  | Combustion Turbine | IC | NY_Z_K | New York | 36 | Suffolk | 103 | 36103 | 0.4 | 9264 | 2002 |  |  |  |  | Distillate Fuel Oil | [13 empty] | 0.011 | 0.011 | 0.011 | 0.011
Westchester County Medical Center | 62270_G_CUM37 | 62270 | G | CUM37 |  | Combustion Turbine | IC | NY_Z_G-I | New York | 36 | Westchester | 119 | 36119 | 0.4 | 9264 | 2000 |  |  |  |  | Distillate Fuel Oil | [13 empty] | 0.011 | 0.011 | 0.011 | 0.011
Regeneron Pharmaceuticals Inc. | 62423_G_777NG | 62423 | G | 777NG |  | Combustion Turbine | IC | NY_Z_G-I | New York | 36 | Westchester | 119 | 36119 | 0.4 | 9264 | 2013 |  |  |  |  | Natural Gas | [13 empty] | 0.011 | 0.011 | 0.011 | 0.011
Energy Center | 58168_G_TURB1 | 58168 | G | TURB1 |  | Combustion Turbine | IC | WECC_SCE | California | 6 | San Bernardino | 71 | 06071 | 0.3 | 9264 | 2019 |  |  |  |  | Natural Gas | [13 empty] | 0.011 | 0.011 | 0.011 | 0.011
Energy Center | 58168_G_TURB2 | 58168 | G | TURB2 |  | Combustion Turbine | IC | WECC_SCE | California | 6 | San Bernardino | 71 | 06071 | 0.3 | 9264 | 2019 |  |  |  |  | Natural Gas | [13 empty] | 0.011 | 0.011 | 0.011 | 0.011
Energy Center | 58168_G_TURB3 | 58168 | G | TURB3 |  | Combustion Turbine | IC | WECC_SCE | California | 6 | San Bernardino | 71 | 06071 | 0.3 | 9264 | 2019 |  |  |  |  | Natural Gas | [13 empty] | 0.011 | 0.011 | 0.011 | 0.011
Mount Sinai Beth Israel | 61569_G_EGEN2 | 61569 | G | EGEN2 |  | Combustion Turbine | IC | NY_Z_J | New York | 36 | New York | 61 | 36061 | 0.3 | 9264 | 1988 |  |  |  |  | Distillate Fuel Oil | [13 empty] | 0.011 | 0.011 | 0.011 | 0.011
Mount Sinai Beth Israel | 61569_G_EGEN4 | 61569 | G | EGEN4 |  | Combustion Turbine | IC | NY_Z_J | New York | 36 | New York | 61 | 36061 | 0.3 | 9264 | 1988 |  |  |  |  | Distillate Fuel Oil | [13 empty] | 0.011 | 0.011 | 0.011 | 0.011
Mount Sinai Beth Israel | 61569_G_EGEN6 | 61569 | G | EGEN6 |  | Combustion Turbine | IC | NY_Z_J | New York | 36 | New York | 61 | 36061 | 0.3 | 9264 | 1988 |  |  |  |  | Distillate Fuel Oil | [13 empty] | 0.011 | 0.011 | 0.011 | 0.011
IKEA New Haven Rooftop PV & Fuel Cell | 61820_G_213FC | 61820 | G | 213FC |  | Fuel Cell |  | NENG_CT | Connecticut | 9 | New Haven | 9 | 09009 | 0.3 | 8653 | 2016 |  |  |  |  | Natural Gas | [13 empty] | 0 | 0 | 0 | 0
St Johns Riverside Hospital | 62051_G_EG300 | 62051 | G | EG300 |  | Combustion Turbine | IC | NY_Z_G-I | New York | 36 | Westchester | 119 | 36119 | 0.3 | 9264 | 2009 |  |  |  |  | Distillate Fuel Oil | [13 empty] | 0.011 | 0.011 | 0.011 | 0.011
Maimonides Medical Center | 62174_G_ON300 | 62174 | G | ON300 |  | Combustion Turbine | IC | NY_Z_J | New York | 36 | Kings | 47 | 36047 | 0.3 | 9264 | 1990 |  |  |  |  | Distillate Fuel Oil | [13 empty] | 0.011 | 0.011 | 0.011 | 0.011
Westchester County Medical Center | 62270_G_CATR4 | 62270 | G | CATR4 |  | Combustion Turbine | IC | NY_Z_G-I | New York | 36 | Westchester | 119 | 36119 | 0.3 | 9264 | 1980 |  |  |  |  | Distillate Fuel Oil | [13 empty] | 0.011 | 0.011 | 0.011 | 0.011
Westchester County Medical Center | 62270_G_DT250 | 62270 | G | DT250 |  | Combustion Turbine | IC | NY_Z_G-I | New York | 36 | Westchester | 119 | 36119 | 0.3 | 9264 | 2000 |  |  |  |  | Distillate Fuel Oil | [13 empty] | 0.011 | 0.011 | 0.011 | 0.011
NYP-Hudson Valley Hospital Center | 62421_G_300DS | 62421 | G | 300DS |  | Combustion Turbine | IC | NY_Z_G-I | New York | 36 | Westchester | 119 | 36119 | 0.3 | 9264 | 2010 |  |  |  |  | Distillate Fuel Oil | [13 empty] | 0.011 | 0.011 | 0.011 | 0.011
St. Joseph Hospital | 62452_G_CT250 | 62452 | G | CT250 |  | Combustion Turbine | IC | NY_Z_G-I | New York | 36 | Westchester | 119 | 36119 | 0.3 | 9264 | 1960 |  |  |  |  | Distillate Fuel Oil | [13 empty] | 0.011 | 0.011 | 0.011 | 0.011
Mt.Sinai-St.Lukes Roosevelt Hosp. Center | 62453_G_CT250 | 62453 | G | CT250 |  | Combustion Turbine | IC | NY_Z_G-I | New York | 36 | Westchester | 119 | 36119 | 0.3 | 9264 | 1960 |  |  |  |  | Distillate Fuel Oil | [13 empty] | 0.011 | 0.011 | 0.011 | 0.011
Mt.Sinai-St.Lukes Roosevelt Hosp. Center | 62453_G_EG2 | 62453 | G | EG2 |  | Combustion Turbine | IC | NY_Z_G-I | New York | 36 | Westchester | 119 | 36119 | 0.3 | 9264 | 2010 |  |  |  |  | Distillate Fuel Oil | [13 empty] | 0.011 | 0.011 | 0.011 | 0.011
Good Samaritan Hospital | 61551_G_EGEN3 | 61551 | G | EGEN3 |  | Combustion Turbine | IC | NY_Z_G-I | New York | 36 | Rockland | 87 | 36087 | 0.2 | 9264 | 2012 |  |  |  |  | Natural Gas | [13 empty] | 0.011 | 0.011 | 0.011 | 0.011
Mount Sinai Beth Israel | 61569_G_EGEN1 | 61569 | G | EGEN1 |  | Combustion Turbine | IC | NY_Z_J | New York | 36 | New York | 61 | 36061 | 0.2 | 9264 | 1988 |  |  |  |  | Distillate Fuel Oil | [13 empty] | 0.011 | 0.011 | 0.011 | 0.011
Mount Sinai Beth Israel | 61569_G_EGEN5 | 61569 | G | EGEN5 |  | Combustion Turbine | IC | NY_Z_J | New York | 36 | New York | 61 | 36061 | 0.2 | 9264 | 1988 |  |  |  |  | Distillate Fuel Oil | [13 empty] | 0.011 | 0.011 | 0.011 | 0.011
Saint Catherine of Siena Medical Center | 62003_G_DFG65 | 62003 | G | DFG65 |  | Combustion Turbine | IC | NY_Z_K | New York | 36 | Suffolk | 103 | 36103 | 0.2 | 9264 | 2001 |  |  |  |  | Distillate Fuel Oil | [13 empty] | 0.011 | 0.011 | 0.011 | 0.011
St Johns Riverside Hospital | 62051_G_EG200 | 62051 | G | EG200 |  | Combustion Turbine | IC | NY_Z_G-I | New York | 36 | Westchester | 119 | 36119 | 0.2 | 9264 | 2014 |  |  |  |  | Distillate Fuel Oil | [13 empty] | 0.011 | 0.011 | 0.011 | 0.011
Albert Einstein College of Medicine | 62398_G_CM058 | 62398 | G | CM058 |  | Combustion Turbine | IC | NY_Z_J | New York | 36 | Bronx | 5 | 36005 | 0.2 | 9264 | 2002 |  |  |  |  | Distillate Fuel Oil | [13 empty] | 0.011 | 0.011 | 0.011 | 0.011
Albert Einstein College of Medicine | 62398_G_CM111 | 62398 | G | CM111 |  | Combustion Turbine | IC | NY_Z_J | New York | 36 | Bronx | 5 | 36005 | 0.2 | 9264 | 2011 |  |  |  |  | Distillate Fuel Oil | [13 empty] | 0.011 | 0.011 | 0.011 | 0.011
Albert Einstein College of Medicine | 62398_G_CP643 | 62398 | G | CP643 |  | Combustion Turbine | IC | NY_Z_J | New York | 36 | Bronx | 5 | 36005 | 0.2 | 9264 | 2002 |  |  |  |  | Distillate Fuel Oil | [13 empty] | 0.011 | 0.011 | 0.011 | 0.011
Albert Einstein College of Medicine | 62398_G_WK259 | 62398 | G | WK259 |  | Combustion Turbine | IC | NY_Z_J | New York | 36 | Bronx | 5 | 36005 | 0.2 | 9264 | 2002 |  |  |  |  | Natural Gas | [13 empty] | 0.011 | 0.011 | 0.011 | 0.011
Regeneron Pharmaceuticals Inc. | 62423_G_778NG | 62423 | G | 778NG |  | Combustion Turbine | IC | NY_Z_G-I | New York | 36 | Westchester | 119 | 36119 | 0.2 | 9264 | 2013 |  |  |  |  | Natural Gas | [13 empty] | 0.011 | 0.011 | 0.011 | 0.011
St. Johns Episcopal Hospital | 62450_G_CT205 | 62450 | G | CT205 |  | Combustion Turbine | IC | NY_Z_J | New York | 36 | Queens | 81 | 36081 | 0.2 | 9264 | 2010 |  |  |  |  | Distillate Fuel Oil | [13 empty] | 0.011 | 0.011 | 0.011 | 0.011
Mt.Sinai-St.Lukes Roosevelt Hosp. Center | 62453_G_EG1 | 62453 | G | EG1 |  | Combustion Turbine | IC | NY_Z_G-I | New York | 36 | Westchester | 119 | 36119 | 0.3 | 9264 | 1995 |  |  |  |  | Distillate Fuel Oil | [13 empty] | 0.011 | 0.011 | 0.011 | 0.011
Kingsbrook Jewish Medical Center | 62050_G_115WA | 62050 | G | 115WA |  | Combustion Turbine | IC | NY_Z_J | New York | 36 | Kings | 47 | 36047 | 0.1 | 9264 | 2005 |  |  |  |  | Distillate Fuel Oil | [13 empty] | 0.011 | 0.011 | 0.011 | 0.011
Albert Einstein College of Medicine | 62398_G_CP919 | 62398 | G | CP919 |  | Combustion Turbine | IC | NY_Z_J | New York | 36 | Bronx | 5 | 36005 | 0.1 | 9264 | 2002 |  |  |  |  | Distillate Fuel Oil | [13 empty] | 0.011 | 0.011 | 0.011 | 0.011
Rush Creek Wind | 60619_G_GEN1 | 60619 | G | GEN1 |  | Onshore Wind |  | WECC_CO | Colorado | 8 | Elbert | 39 | 08039 | 85.8 | 0 | 2018 |  |  |  |  | Wind | [13 empty] | 0 | 0 | 0 | 0
Chokecherry and Sierra Madre Wind | 58987_G_I-C | 58987 | G | I-C |  | Onshore Wind |  | WECC_WY | Wyoming | 56 | Carbon | 7 | 56007 | 500 | 0 | 2024 |  |  |  |  | Wind | [13 empty] | 0 | 0 | 0 | 0
Hale Community Wind Farm | 59247_G_HALE1 | 59247 | G | HALE1 |  | Onshore Wind |  | SPP_SPS | Texas | 48 | Hale | 189 | 48189 | 478 | 0 | 2019 |  |  |  |  | Wind | [13 empty] | 0 | 0 | 0 | 0
Foard City Wind | 61402_G_FOARD | 61402 | G | FOARD |  | Onshore Wind |  | ERC_WEST | Texas | 48 | Foard | 155 | 48155 | 352.8 | 0 | 2019 |  |  |  |  | Wind | [13 empty] | 0 | 0 | 0 | 0
Rattlesnake Creek Wind Project | 59292_G_RCWP | 59292 | G | RCWP |  | Onshore Wind |  | SPP_NEBR | Nebraska | 31 | Dixon | 51 | 31051 | 318.1 | 0 | 2019 |  |  |  |  | Wind | [13 empty] | 0 | 0 | 0 | 0
Santa Rita East | 62038_G_STRAE | 62038 | G | STRAE |  | Onshore Wind |  | ERC_WEST | Texas | 48 | Irion | 235 | 48235 | 302.4 | 0 | 2019 |  |  |  |  | Wind | [13 empty] | 0 | 0 | 0 | 0
Ranchero Wind Farm LLC | 62259_G_RAN | 62259 | G | RAN |  | Onshore Wind |  | ERC_WEST | Texas | 48 | Crockett | 105 | 48105 | 300 | 0 | 2019 |  |  |  |  | Wind | [13 empty] | 0 | 0 | 0 | 0
Tahoka Wind | 61921_G_TAH | 61921 | G | TAH |  | Onshore Wind |  | SPP_SPS | Texas | 48 | Lynn | 305 | 48305 | 300 | 0 | 2018 |  |  |  |  | Wind | [13 empty] | 0 | 0 | 0 | 0
Torrecillas Wind Energy, LLC | 61969_G_TWE | 61969 | G | TWE |  | Onshore Wind |  | ERC_REST | Texas | 48 | Webb | 479 | 48479 | 300 | 0 | 2019 |  |  |  |  | Wind | [13 empty] | 0 | 0 | 0 | 0
Upland Prairie | 61564_G_1 | 61564 | G | 1 |  | Onshore Wind |  | MIS_MIDA | Iowa | 19 | Clay | 41 | 19041 | 299.3 | 0 | 2019 |  |  |  |  | Wind | [13 empty] | 0 | 0 | 0 | 0
Diamond Vista Wind Project, LLC | 61789_G_DV | 61789 | G | DV |  | Onshore Wind |  | SPP_N | Kansas | 20 | Marion | 115 | 20115 | 299.3 | 0 | 2019 |  |  |  |  | Wind | [13 empty] | 0 | 0 | 0 | 0
Solomon Forks Wind Project, LLC | 61984_G_WTGS | 61984 | G | WTGS |  | Onshore Wind |  | SPP_N | Kansas | 20 | Thomas | 193 | 20193 | 275.6 | 0 | 2019 |  |  |  |  | Wind | [13 empty] | 0 | 0 | 0 | 0
Mount Signal Solar Farm 3 | 61202_G_MTSG3 | 61202 | G | MTSG3 |  | Solar PV |  | WECC_IID | California | 6 | Imperial | 25 | 06025 | 252.3 | 0 | 2018 |  |  |  |  | Solar | [13 empty] | 0 | 0 | 0 | 0
Phoebe Solar | 61906_G_PHOEB | 61906 | G | PHOEB |  | Solar PV |  | ERC_WEST | Texas | 48 | Winkler | 495 | 48495 | 250 | 0 | 2019 |  |  |  |  | Solar | [13 empty] | 0 | 0 | 0 | 0
Arbor Hill Wind Farm | 62132_G_WT1 | 62132 | G | WT1 |  | Onshore Wind |  | MIS_MIDA | Iowa | 19 | Adair | 1 | 19001 | 250 | 0 | 2018 |  |  |  |  | Wind | [13 empty] | 0 | 0 | 0 | 0
Armadillo Flats Wind Project, LLC | 61926_G_ARM | 61926 | G | ARM |  | Onshore Wind |  | SPP_WEST | Oklahoma | 40 | Garfield | 47 | 40047 | 247.3 | 0 | 2018 |  |  |  |  | Wind | [13 empty] | 0 | 0 | 0 | 0
Pratt Wind, LLC | 61957_G_PW | 61957 | G | PW |  | Onshore Wind |  | SPP_N | Kansas | 20 | Pratt | 151 | 20151 | 243.5 | 0 | 2018 |  |  |  |  | Wind | [13 empty] | 0 | 0 | 0 | 0
Panoche Valley Solar Farm | 57340_G_1 | 57340 | G | 1 |  | Solar PV |  | WEC_CALN | California | 6 | San Benito | 69 | 06069 | 240 | 0 | 2018 |  |  |  |  | Solar | [13 empty] | 0 | 0 | 0 | 0
Misae Solar | 62249_G_77777 | 62249 | G | 77777 |  | Solar PV |  | ERC_WEST | Texas | 48 | Childress | 75 | 48075 | 240 | 0 | 2019 |  |  |  |  | Solar | [13 empty] | 0 | 0 | 0 | 0
Rio Bravo Windpower, LLC | 61865_G_1 | 61865 | G | 1 |  | Onshore Wind |  | ERC_REST | Texas | 48 | Starr | 427 | 48427 | 237.6 | 0 | 2019 |  |  |  |  | Wind | [13 empty] | 0 | 0 | 0 | 0
Patriot Wind Farm | 58614_G_PAT1 | 58614 | G | PAT1 |  | Onshore Wind |  | ERC_REST | Texas | 48 | Nueces | 355 | 48355 | 226.1 | 0 | 2019 |  |  |  |  | Wind | [13 empty] | 0 | 0 | 0 | 0
Grady Wind Energy Center, LLC | 60317_G_1 | 60317 | G | 1 |  | Onshore Wind |  | SPP_SPS | New Mexico | 35 | Curry | 9 | 35009 | 220.5 | 0 | 2019 |  |  |  |  | Wind | [13 empty] | 0 | 0 | 0 | 0
Green River Wind Farm | 60471_G_GRNRV | 60471 | G | GRNRV |  | Onshore Wind |  | PJM_COMD | Illinois | 17 | Lee | 103 | 17103 | 212 | 0 | 2019 |  |  |  |  | Wind | [13 empty] | 0 | 0 | 0 | 0
Walnut Ridge Wind Farm | 58694_G_1 | 58694 | G | 1 |  | Onshore Wind |  | PJM_COMD | Illinois | 17 | Bureau | 11 | 17011 | 212 | 0 | 2018 |  |  |  |  | Wind | [13 empty] | 0 | 0 | 0 | 0
Upstream Wind Energy LLC | 61784_G_UWE | 61784 | G | UWE |  | Onshore Wind |  | SPP_NEBR | Nebraska | 31 | Antelope | 3 | 31003 | 202.5 | 0 | 2018 |  |  |  |  | Wind | [13 empty] | 0 | 0 | 0 | 0
Stella Wind Farm | 59063_G_WT1 | 59063 | G | WT1 |  | Onshore Wind |  | ERC_REST | Texas | 48 | Kenedy | 261 | 48261 | 201 | 0 | 2018 |  |  |  |  | Wind | [13 empty] | 0 | 0 | 0 | 0
Meadow Lake Wind Farm VI LLC | 61756_G_MWLVI | 61756 | G | MWLVI |  | Onshore Wind |  | MIS_INKY | Indiana | 18 | Benton | 7 | 18007 | 200.4 | 0 | 2018 |  |  |  |  | Wind | [13 empty] | 0 | 0 | 0 | 0
Turtle Creek Wind Farm LLC | 61638_G_TC1 | 61638 | G | TC1 |  | Onshore Wind |  | MIS_IA | Iowa | 19 | Mitchell | 131 | 19131 | 200.1 | 0 | 2018 |  |  |  |  | Wind | [13 empty] | 0 | 0 | 0 | 0
Wright Solar Park | 59525_G_FRWSP | 59525 | G | FRWSP |  | Solar PV |  | WEC_CALN | California | 6 | Merced | 47 | 06047 | 200 | 0 | 2019 |  |  |  |  | Solar | [13 empty] | 0 | 0 | 0 | 0
Techren Solar II LLC | 61930_G_TECH2 | 61930 | G | TECH2 |  | Solar PV |  | WECC_SNV | Nevada | 32 | Clark | 3 | 32003 | 200 | 0 | 2019 |  |  |  |  | Solar | [13 empty] | 0 | 0 | 0 | 0
Twiggs Solar | 61696_G_TWIGG | 61696 | G | TWIGG |  | Solar PV |  | S_SOU | Georgia | 13 | Twiggs | 289 | 13289 | 200 | 0 | 2019 |  |  |  |  | Solar | [13 empty] | 0 | 0 | 0 | 0
North English | 62133_G_GT1 | 62133 | G | GT1 |  | Onshore Wind |  | MIS_IA | Iowa | 19 | Poweshiek | 157 | 19157 | 200 | 0 | 2018 |  |  |  |  | Wind | [13 empty] | 0 | 0 | 0 | 0
Live Oak Wind Project | 61782_G_WTGS | 61782 | G | WTGS |  | Onshore Wind |  | ERC_WEST | Texas | 48 | Schleicher | 413 | 48413 | 199.5 | 0 | 2019 |  |  |  |  | Wind | [13 empty] | 0 | 0 | 0 | 0
Prairie Queen Wind Farm | 62488_G_WT | 62488 | G | WT |  | Onshore Wind |  | SPP_N | Kansas | 20 | Allen | 1 | 20001 | 199.3 | 0 | 2019 |  |  |  |  | Wind | [13 empty] | 0 | 0 | 0 | 0
Persimmon Creek Wind Farm 1, LLC | 61876_G_PCWF1 | 61876 | G | PCWF1 |  | Onshore Wind |  | SPP_WEST | Oklahoma | 40 | Woodward | 153 | 40153 | 198.6 | 0 | 2018 |  |  |  |  | Wind | [13 empty] | 0 | 0 | 0 | 0
East Fork Wind Project, LLC | 62220_G_WTGS | 62220 | G | WTGS |  | Onshore Wind |  | SPP_N | Kansas | 20 | Thomas | 193 | 20193 | 195.8 | 0 | 2020 |  |  |  |  | Wind | [13 empty] | 0 | 0 | 0 | 0
Hilltopper Wind Project | 61735_G_WT1 | 61735 | G | WT1 |  | Onshore Wind |  | MIS_IL | Illinois | 17 | Logan | 107 | 17107 | 185 | 0 | 2019 |  |  |  |  | Wind | [13 empty] | 0 | 0 | 0 | 0
Lockett Windfarm | 62356_G_LOC | 62356 | G | LOC |  | Onshore Wind |  | ERC_WEST | Texas | 48 | Wilbarger | 487 | 48487 | 183.8 | 0 | 2019 |  |  |  |  | Wind | [13 empty] | 0 | 0 | 0 | 0
Midway Solar - TX | 61368_G_PV1 | 61368 | G | PV1 |  | Solar PV |  | ERC_WEST | Texas | 48 | Pecos | 371 | 48371 | 182 | 0 | 2018 |  |  |  |  | Solar | [13 empty] | 0 | 0 | 0 | 0
Beaver Creek II Wind | 62134_G_GT1 | 62134 | G | GT1 |  | Onshore Wind |  | MIS_IA | Iowa | 19 | Greene | 73 | 19073 | 170 | 0 | 2018 |  |  |  |  | Wind | [13 empty] | 0 | 0 | 0 | 0
English Farms | 61565_G_1 | 61565 | G | 1 |  | Onshore Wind |  | MIS_IA | Iowa | 19 | Poweshiek | 157 | 19157 | 169.9 | 0 | 2019 |  |  |  |  | Wind | [13 empty] | 0 | 0 | 0 | 0
Midway Wind, LLC | 61776_G_MIDWY | 61776 | G | MIDWY |  | Onshore Wind |  | ERC_REST | Texas | 48 | San Patricio | 409 | 48409 | 162.9 | 0 | 2019 |  |  |  |  | Wind | [13 empty] | 0 | 0 | 0 | 0
Pine River Wind Park | 61106_G_1 | 61106 | G | 1 |  | Onshore Wind |  | MIS_LMI | Michigan | 26 | Isabella | 73 | 26073 | 161.3 | 0 | 2019 |  |  |  |  | Wind | [13 empty] | 0 | 0 | 0 | 0
North Rosamond Solar LLC | 59879_G_GEN01 | 59879 | G | GEN01 |  | Solar PV |  | WECC_SCE | California | 6 | Kern | 29 | 06029 | 160 | 0 | 2019 |  |  |  |  | Solar | [13 empty] | 0 | 0 | 0 | 0
Sholes Wind Energy Center | 61889_G_WSN1 | 61889 | G | WSN1 |  | Onshore Wind |  | SPP_NEBR | Nebraska | 31 | Wayne | 179 | 31179 | 160 | 0 | 2019 |  |  |  |  | Wind | [13 empty] | 0 | 0 | 0 | 0
Camilla Solar Energy Project | 61785_G_CAMSR | 61785 | G | CAMSR |  | Solar PV |  | S_SOU | Georgia | 13 | Mitchell | 205 | 13205 | 160 | 0 | 2019 |  |  |  |  | Solar | [13 empty] | 0 | 0 | 0 | 0
Gopher Creek Wind Farm | 61417_G_GCWF | 61417 | G | GCWF |  | Onshore Wind |  | ERC_WEST | Texas | 48 | Borden | 33 | 48033 | 158 | 0 | 2019 |  |  |  |  | Wind | [13 empty] | 0 | 0 | 0 | 0
Foxtail Wind, LLC | 61747_G_1 | 61747 | G | 1 |  | Onshore Wind |  | MIS_MAPP | North Dakota | 38 | Dickey | 21 | 38021 | 150 | 0 | 2019 |  |  |  |  | Wind | [13 empty] | 0 | 0 | 0 | 0
Wildcat Ranch Wind Project | 61674_G_WT | 61674 | G | WT |  | Onshore Wind |  | SPP_SPS | Texas | 48 | Cochran | 79 | 48079 | 150 | 0 | 2018 |  |  |  |  | Wind | [13 empty] | 0 | 0 | 0 | 0
Pegasus Wind | 61916_G_PWEC | 61916 | G | PWEC |  | Onshore Wind |  | MIS_LMI | Michigan | 26 | Tuscola | 157 | 26157 | 146.1 | 0 | 2019 |  |  |  |  | Wind | [13 empty] | 0 | 0 | 0 | 0
Palmas Wind, LLC | 61773_G_PW | 61773 | G | PW |  | Onshore Wind |  | ERC_REST | Texas | 48 | Cameron | 61 | 48061 | 142.6 | 0 | 2020 |  |  |  |  | Wind | [13 empty] | 0 | 0 | 0 | 0
Colonial Trail West | 61985_G_CTWS | 61985 | G | CTWS |  | Solar PV |  | PJM_Dom | Virginia | 51 | Surry | 181 | 51181 | 142.4 | 0 | 2019 |  |  |  |  | Solar | [13 empty] | 0 | 0 | 0 | 0
Minco Wind IV, LLC | 61836_G_MIV | 61836 | G | MIV |  | Onshore Wind |  | SPP_WEST | Oklahoma | 40 | Canadian | 17 | 40017 | 130 | 0 | 2018 |  |  |  |  | Wind | [13 empty] | 0 | 0 | 0 | 0
Voyager Wind II | 61582_G_VYGR2 | 61582 | G | VYGR2 |  | Onshore Wind |  | WECC_SCE | California | 6 | Kern | 29 | 06029 | 128.7 | 0 | 2018 |  |  |  |  | Wind | [13 empty] | 0 | 0 | 0 | 0
Bishop Hill III | 61787_G_BHIII | 61787 | G | BHIII |  | Onshore Wind |  | PJM_COMD | Illinois | 17 | Henry | 73 | 17073 | 119 | 0 | 2018 |  |  |  |  | Wind | [13 empty] | 0 | 0 | 0 | 0
Wistaria Ranch Solar | 61750_G_WICA | 61750 | G | WICA |  | Solar PV |  | WECC_IID | California | 6 | Imperial | 25 | 06025 | 100 | 0 | 2018 |  |  |  |  | Solar | [13 empty] | 0 | 0 | 0 | 0
Antelope Expansion 2 | 61264_G_ANTX2 | 61264 | G | ANTX2 |  | Solar PV |  | WEC_LADW | California | 6 | Los Angeles | 37 | 06037 | 105 | 0 | 2018 |  |  |  |  | Solar | [13 empty] | 0 | 0 | 0 | 0
Heartland Divide Wind Project, LLC | 61609_G_1 | 61609 | G | 1 |  | Onshore Wind |  | MIS_MIDA | Iowa | 19 | Audubon | 9 | 19009 | 103.5 | 0 | 2018 |  |  |  |  | Wind | [13 empty] | 0 | 0 | 0 | 0
SR Arlington II | 62367_G_ARLII | 62367 | G | ARLII |  | Solar PV |  | S_SOU | Georgia | 13 | Early | 99 | 13099 | 102.5 | 0 | 2019 |  |  |  |  | Solar | [13 empty] | 0 | 0 | 0 | 0
Orient Wind Farm | 61077_G_1 | 61077 | G | 1 |  | Onshore Wind |  | MIS_MIDA | Iowa | 19 | Adair | 1 | 19001 | 102 | 0 | 2018 |  |  |  |  | Wind | [13 empty] | 0 | 0 | 0 | 0
New Frontier Wind | 59903_G_GEN | 59903 | G | GEN |  | Onshore Wind |  | MIS_MAPP | North Dakota | 38 | McHenry | 49 | 38049 | 100 | 0 | 2018 |  |  |  |  | Wind | [13 empty] | 0 | 0 | 0 | 0
Willow Spring Solar, LLC | 60324_G_GEN01 | 60324 | G | GEN01 |  | Solar PV |  | WECC_SCE | California | 6 | Kern | 29 | 06029 | 100 | 0 | 2019 |  |  |  |  | Solar | [13 empty] | 0 | 0 | 0 | 0
Techren | 61611_G_TECH1 | 61611 | G | TECH1 |  | Solar PV |  | WECC_SNV | Nevada | 32 | Clark | 3 | 32003 | 100 | 0 | 2019 |  |  |  |  | Solar | [13 empty] | 0 | 0 | 0 | 0
San Pablo Raceway | 62004_G_SPRWY | 62004 | G | SPRWY |  | Solar PV |  | WEC_LADW | California | 6 | Los Angeles | 37 | 06037 | 100 | 0 | 2019 |  |  |  |  | Solar | [13 empty] | 0 | 0 | 0 | 0
West of the Pecos Solar | 62415_G_WOTP1 | 62415 | G | WOTP1 |  | Solar PV |  | ERC_WEST | Texas | 48 | Reeves | 389 | 48389 | 100 | 0 | 2019 |  |  |  |  | Solar | [13 empty] | 0 | 0 | 0 | 0
Stoneray Power Partners, LLC | 62269_G_STNRY | 62269 | G | STNRY |  | Onshore Wind |  | MIS_MNWI | Minnesota | 27 | Pipestone | 117 | 27117 | 100 | 0 | 2019 |  |  |  |  | Wind | [13 empty] | 0 | 0 | 0 | 0
Blue Summit II Wind, LLC | 61970_G_BSII | 61970 | G | BSII |  | Onshore Wind |  | ERC_WEST | Texas | 48 | Wilbarger | 487 | 48487 | 99.4 | 0 | 2019 |  |  |  |  | Wind | [13 empty] | 0 | 0 | 0 | 0
Spring Grove I | 61986_G_SGIS | 61986 | G | SGIS |  | Solar PV |  | PJM_Dom | Virginia | 51 | Surry | 181 | 51181 | 97.9 | 0 | 2020 |  |  |  |  | Solar | [13 empty] | 0 | 0 | 0 | 0
GRP Franklin Renewable Energy Facility | 60550_G_GEN | 60550 | G | GEN |  | Biomass |  | S_SOU | Georgia | 13 | Franklin | 119 | 13119 | 93.5 | 13500 | 2019 |  |  |  |  | Biomass | [12 empty] | 0.08 | 0.02 | 0.02 | 0.02 | 0.02
Sweetwater Solar | 61369_G_PV1 | 61369 | G | PV1 |  | Solar PV |  | WECC_WY | Wyoming | 56 | Sweetwater | 37 | 56037 | 92 | 0 | 2018 |  |  |  |  | Solar | [13 empty] | 0 | 0 | 0 | 0
Ivester Wind Farm | 61911_G_WT1 | 61911 | G | WT1 |  | Onshore Wind |  | MIS_IA | Iowa | 19 | Grundy | 75 | 19075 | 90.8 | 0 | 2018 |  |  |  |  | Wind | [13 empty] | 0 | 0 | 0 | 0
Springbok 3 Solar Farm | 60491_G_SB3SF | 60491 | G | SB3SF |  | Solar PV |  | WECC_SCE | California | 6 | Kern | 29 | 06029 | 90 | 0 | 2019 |  |  |  |  | Solar | [13 empty] | 0 | 0 | 0 | 0
Big Level Wind | 60551_G_BLW01 | 60551 | G | BLW01 |  | Onshore Wind |  | PJM_AP | Pennsylvania | 42 | Potter | 105 | 42105 | 90 | 0 | 2019 |  |  |  |  | Wind | [13 empty] | 0 | 0 | 0 | 0
Rugged Solar LLC | 57960_G_1 | 57960 | G | 1 |  | Solar PV |  | WEC_SDGE | California | 6 | San Diego | 73 | 06073 | 80 | 0 | 2019 |  |  |  |  | Solar | [13 empty] | 0 | 0 | 0 | 0
Jawbone Wind Project | 58175_G_JWPI | 58175 | G | JWPI |  | Onshore Wind |  | WECC_MT | Montana | 30 | Wheatland | 107 | 30107 | 80 | 0 | 2020 |  |  |  |  | Wind | [13 empty] | 0 | 0 | 0 | 0
Lorenzo Wind | 59244_G_FIBE1 | 59244 | G | FIBE1 |  | Onshore Wind |  | ERC_WEST | Texas | 48 | Crosby | 107 | 48107 | 80 | 0 | 2018 |  |  |  |  | Wind | [13 empty] | 0 | 0 | 0 | 0
Stillwater Wind, LLC | 61858_G_WT | 61858 | G | WT |  | Onshore Wind |  | WECC_MT | Montana | 30 | Stillwater | 95 | 30095 | 80 | 0 | 2018 |  |  |  |  | Wind | [13 empty] | 0 | 0 | 0 | 0
Aulander Holloman Solar, LLC | 62340_G_HOLLO | 62340 | G | HOLLO |  | Solar PV |  | PJM_Dom | North Carolina | 37 | Hertford | 91 | 37091 | 80 | 0 | 2018 |  |  |  |  | Solar | [13 empty] | 0 | 0 | 0 | 0
Copenhagen Wind Farm | 58979_G_CPHGN | 58979 | G | CPHGN |  | Onshore Wind |  | NY_Z_C&E | New York | 36 | Lewis | 49 | 36049 | 79.9 | 0 | 2018 | 2043 |  |  |  | Wind | [13 empty] | 0 | 0 | 0 | 0
Arkwright Summit Wind Farm LLC | 61673_G_WT | 61673 | G | WT |  | Onshore Wind |  | NY_Z_A | New York | 36 | Chautauqua | 13 | 36013 | 78.4 | 0 | 2018 |  |  |  |  | Wind | [13 empty] | 0 | 0 | 0 | 0
Cedar Creek Wind | 56371_G_2 | 56371 | G | 2 |  | Onshore Wind |  | WECC_CO | Colorado | 8 | Weld | 123 | 08123 | 79.5 | 0 | 2007 |  |  |  |  | Wind | [13 empty] | 0 | 0 | 0 | 0
Pecan Solar | 60030_G_PECAN | 60030 | G | PECAN |  | Solar PV |  | PJM_Dom | North Carolina | 37 | Northampton | 131 | 37131 | 74.9 | 0 | 2018 |  |  |  |  | Solar | [13 empty] | 0 | 0 | 0 | 0
Shaw Creek Solar, LLC | 61790_G_SHAWC | 61790 | G | SHAWC |  | Solar PV |  | S_VACA | South Carolina | 45 | Aiken | 3 | 45003 | 74.9 | 0 | 2019 |  |  |  |  | Solar | [13 empty] | 0 | 0 | 0 | 0
Hamilton Solar Power Plant | 61807_G_PV1 | 61807 | G | PV1 |  | Solar PV |  | FRCC | Florida | 12 | Hamilton | 47 | 12047 | 74.9 | 0 | 2018 |  |  |  |  | Solar | [13 empty] | 0 | 0 | 0 | 0
NC 102 Project LLC | 61610_G_NC102 | 61610 | G | NC102 |  | Solar PV |  | S_VACA | North Carolina | 37 | Cabarrus | 25 | 37025 | 74.8 | 0 | 2018 |  |  |  |  | Solar | [13 empty] | 0 | 0 | 0 | 0
Lithia Solar | 61663_G_GEN1 | 61663 | G | GEN1 |  | Solar PV |  | FRCC | Florida | 12 | Hillsborough | 57 | 12057 | 74.5 | 0 | 2019 |  |  |  |  | Solar | [13 empty] | 0 | 0 | 0 | 0
Sunshine Gateway Solar Energy Center | 61763_G_1 | 61763 | G | 1 |  | Solar PV |  | FRCC | Florida | 12 | Columbia | 23 | 12023 | 74.5 | 0 | 2019 |  |  |  |  | Solar | [13 empty] | 0 | 0 | 0 | 0
Miami Dade Solar Energy Center | 61766_G_1 | 61766 | G | 1 |  | Solar PV |  | FRCC | Florida | 12 | Miami Dade | 86 | 12086 | 74.5 | 0 | 2019 |  |  |  |  | Solar | [13 empty] | 0 | 0 | 0 | 0
Pioneer Trail Solar Energy Center | 61767_G_1 | 61767 | G | 1 |  | Solar PV |  | FRCC | Florida | 12 | Volusia | 127 | 12127 | 74.5 | 0 | 2019 |  |  |  |  | Solar | [13 empty] | 0 | 0 | 0 | 0
Interstate Solar Energy Center | 61768_G_1 | 61768 | G | 1 |  | Solar PV |  | FRCC | Florida | 12 | St Lucie | 111 | 12111 | 74.5 | 0 | 2019 |  |  |  |  | Solar | [13 empty] | 0 | 0 | 0 | 0
Balm Solar | 61654_G_PV1 | 61654 | G | PV1 |  | Solar PV |  | FRCC | Florida | 12 | Hillsborough | 57 | 12057 | 72.9 | 0 | 2018 |  |  |  |  | Solar | [13 empty] | 0 | 0 | 0 | 0
SR Terrell | 62058_G_TERRL | 62058 | G | TERRL |  | Solar PV |  | S_SOU | Georgia | 13 | Terrell | 273 | 13273 | 74 | 0 | 2019 |  |  |  |  | Solar | [13 empty] | 0 | 0 | 0 | 0
Payne Creek Solar | 61665_G_GEN1 | 61665 | G | GEN1 |  | Solar PV |  | FRCC | Florida | 12 | Polk | 105 | 12105 | 68.9 | 0 | 2018 |  |  |  |  | Solar | [13 empty] | 0 | 0 | 0 | 0
Washburn Wind Farm | 61071_G_WASH | 61071 | G | WASH |  | Onshore Wind |  | MIS_MIDA | Iowa | 19 | Black Hawk | 13 | 19013 | 70 | 0 | 2020 |  |  |  |  | Wind | [13 empty] | 0 | 0 | 0 | 0
GRP Madison Renewable Energy Facility | 61213_G_GEN | 61213 | G | GEN |  | Biomass |  | S_SOU | Georgia | 13 | Madison | 195 | 13195 | 65 | 13500 | 2019 |  |  |  |  | Biomass | [12 empty] | 0.08 | 0.02 | 0.02 | 0.02 | 0.02
Grange Hall Solar | 61656_G_PV1 | 61656 | G | PV1 |  | Solar PV |  | FRCC | Florida | 12 | Hillsborough | 57 | 12057 | 61 | 0 | 2019 |  |  |  |  | Solar | [13 empty] | 0 | 0 | 0 | 0
Great Valley Solar Portfolio Holdings, LLC | 59940_G_GVS2 | 59940 | G | GVS2 |  | Solar PV |  | WEC_CALN | California | 6 | Fresno | 19 | 06019 | 60 | 0 | 2017 |  |  |  |  | Solar | [13 empty] | 0 | 0 | 0 | 0
Ranchland Solar, LLC | 61813_G_RCHLD | 61813 | G | RCHLD |  | Solar PV |  | PJM_Dom | North Carolina | 37 | Currituck | 53 | 37053 | 60 | 0 | 2017 |  |  |  |  | Solar | [13 empty] | 0 | 0 | 0 | 0
Sage Solar I-III | 62399_G_77778 | 62399 | G | 77778 |  | Solar PV |  | WECC_UT | Utah | 49 | Rich | 33 | 49033 | 57.6 | 0 | 2019 |  |  |  |  | Solar | [13 empty] | 0 | 0 | 0 | 0
Beech Ridge II Wind Energy Center | 62482_G_GEN1 | 62482 | G | GEN1 |  | Onshore Wind |  | PJM_AP | West Virginia | 54 | Greenbrier | 25 | 54025 | 56.2 | 0 | 2019 |  |  |  |  | Wind | [13 empty] | 0 | 0 | 0 | 0
Peace Creek Solar | 61666_G_GEN | 61666 | G | GEN |  | Solar PV |  | FRCC | Florida | 12 | Polk | 105 | 12105 | 55.4 | 0 | 2019 |  |  |  |  | Solar | [13 empty] | 0 | 0 | 0 | 0
Millington Solar Farm | 60560_G_MILL | 60560 | G | MILL |  | Solar PV |  | S_C_TVA | Tennessee | 47 | Shelby | 157 | 47157 | 53 | 0 | 2018 |  |  |  |  | Solar | [13 empty] | 0 | 0 | 0 | 0
Meridian III | 62163_G_MRDII | 62163 | G | MRDII |  | Solar PV |  | S_SOU | Mississippi | 28 | Lauderdale | 75 | 28075 | 52.5 | 0 | 2019 |  |  |  |  | Solar | [13 empty] | 0 | 0 | 0 | 0
Buckleberry Solar | 61693_G_GEN | 61693 | G | GEN |  | Solar PV |  | S_VACA | North Carolina | 37 | Lenoir | 107 | 37107 | 52.1 | 0 | 2018 |  |  |  |  | Solar | [13 empty] | 0 | 0 | 0 | 0
Citrus Ridge Solar | 61988_G_FL501 | 61988 | G | FL501 |  | Solar PV |  | FRCC | Florida | 12 | Orange | 95 | 12095 | 52 | 0 | 2018 |  |  |  |  | Solar | [13 empty] | 0 | 0 | 0 | 0
Casa Mesa Wind Energy Center | 61925_G_CMNM | 61925 | G | CMNM |  | Onshore Wind |  | SPP_SPS | New Mexico | 35 | Quay | 37 | 35037 | 50.9 | 0 | 2018 |  |  |  |  | Wind | [13 empty] | 0 | 0 | 0 | 0
Brantley Solar | 60623_G_PV1 | 60623 | G | PV1 |  | Solar PV |  | S_VACA | North Carolina | 37 | Nash | 127 | 37127 | 50.2 | 0 | 2018 |  |  |  |  | Solar | [13 empty] | 0 | 0 | 0 | 0
Fox Creek Solar | 60624_G_PV1 | 60624 | G | PV1 |  | Solar PV |  | S_VACA | North Carolina | 37 | Franklin | 69 | 37069 | 50.2 | 0 | 2018 |  |  |  |  | Solar | [13 empty] | 0 | 0 | 0 | 0
Innovative Solar 54 | 59669_G_IS054 | 59669 | G | IS054 |  | Solar PV |  | S_VACA | North Carolina | 37 | Lenoir | 107 | 37107 | 50 | 0 | 2018 |  |  |  |  | Solar | [13 empty] | 0 | 0 | 0 | 0
Bladen Solar | 61561_G_GEN1 | 61561 | G | GEN1 |  | Solar PV |  | S_VACA | North Carolina | 37 | Bladen | 17 | 37017 | 50 | 0 | 2017 |  |  |  |  | Solar | [13 empty] | 0 | 0 | 0 | 0
Ivory Solar | 61697_G_IVORY | 61697 | G | IVORY |  | Solar PV |  | ERC_WEST | Texas | 48 | Dawson | 115 | 48115 | 50 | 0 | 2018 |  |  |  |  | Solar | [13 empty] | 0 | 0 | 0 | 0
Titan Solar | 61811_G_PCEC | 61811 | G | PCEC |  | Solar PV |  | WECC_CO | Colorado | 8 | Arapahoe | 5 | 08005 | 50 | 0 | 2018 |  |  |  |  | Solar | [13 empty] | 0 | 0 | 0 | 0
Thunder Spirit Wind, LLC | 58965_G_2 | 58965 | G | 2 |  | Onshore Wind |  | MIS_MAPP | North Dakota | 38 | Adams | 1 | 38001 | 48 | 0 | 2018 |  |  |  |  | Wind | [13 empty] | 0 | 0 | 0 | 0
Palmer's Creek Wind Farm, LLC | 62291_G_PCWF | 62291 | G | PCWF |  | Onshore Wind |  | MIS_MNWI | Minnesota | 27 | Chippewa | 23 | 27023 | 44.6 | 0 | 2018 |  |  |  |  | Wind | [13 empty] | 0 | 0 | 0 | 0
Voyager Wind III | 61583_G_VYGR3 | 61583 | G | VYGR3 |  | Onshore Wind |  | WECC_SCE | California | 6 | Kern | 29 | 06029 | 43.2 | 0 | 2018 |  |  |  |  | Wind | [13 empty] | 0 | 0 | 0 | 0
Lon Wright | 2240_G_CTNWD | 2240 | G | CTNWD |  | Onshore Wind |  | SPP_NEBR | Nebraska | 31 | Dodge | 53 | 31053 | 40.9 | 0 | 2017 |  |  |  |  | Wind | [13 empty] | 0 | 0 | 0 | 0
Georgia-Pacific Consr Prods LP-Naheola | 10699_G_TG4 | 10699 | G | TG4 |  | Biomass |  | S_SOU | Alabama | 1 | Choctaw | 23 | 01023 | 29.4 | 13500 | 2019 |  |  |  |  | Biomass | [12 empty] | 0.08 | 0.02 | 0.02 | 0.02 | 0.02
Vista Energy Storage System | 61661_G_VISTA | 61661 | G | VISTA |  | Energy Storage |  | WEC_SDGE | California | 6 | San Diego | 73 | 06073 | 40 | 0 | 2018 |  |  |  |  | Energy Storage | [13 empty] | 0 | 0 | 0 | 0
Peony Solar | 61976_G_PGRG1 | 61976 | G | PGRG1 |  | Solar PV |  | S_VACA | South Carolina | 45 | Orangeburg | 75 | 45075 | 39 | 0 | 2018 |  |  |  |  | Solar | [13 empty] | 0 | 0 | 0 | 0
McGinness Hills 3 | 61912_G_OEC31 | 61912 | G | OEC31 |  | Geothermal |  | WECC_NNV | Nevada | 32 | Lander | 15 | 32015 | 17 | 30000 | 2018 |  |  |  |  | Geothermal | [13 empty] | 0 | 0 | 0 | 0
McGinness Hills 3 | 61912_G_OEC32 | 61912 | G | OEC32 |  | Geothermal |  | WECC_NNV | Nevada | 32 | Lander | 15 | 32015 | 20 | 30000 | 2018 |  |  |  |  | Geothermal | [13 empty] | 0 | 0 | 0 | 0
Sierra Pacific Quincy Facility | 50112_G_GEN3 | 50112 | G | GEN3 |  | Biomass |  | WEC_CALN | California | 6 | Plumas | 63 | 06063 | 24 | 13500 | 2018 |  |  |  |  | Biomass | [12 empty] | 0.08 | 0.02 | 0.02 | 0.02 | 0.02
Bonnie Mine Solar | 61655_G_PV1 | 61655 | G | PV1 |  | Solar PV |  | FRCC | Florida | 12 | Polk | 105 | 12105 | 35 | 0 | 2019 |  |  |  |  | Solar | [13 empty] | 0 | 0 | 0 | 0
Innovative Solar 67 | 59678_G_IS067 | 59678 | G | IS067 |  | Solar PV |  | S_VACA | North Carolina | 37 | Pender | 141 | 37141 | 33.3 | 0 | 2018 |  |  |  |  | Solar | [13 empty] | 0 | 0 | 0 | 0
Seymour Hills Wind Project, LLC | 62227_G_WTGS | 62227 | G | WTGS |  | Onshore Wind |  | ERC_WEST | Texas | 48 | Baylor | 23 | 48023 | 30.2 | 0 | 2019 |  |  |  |  | Wind | [13 empty] | 0 | 0 | 0 | 0
Bluebell Solar | 60789_G_UNIT1 | 60789 | G | UNIT1 |  | Solar PV |  | ERC_WEST | Texas | 48 | Sterling | 431 | 48431 | 30 | 0 | 2018 |  |  |  |  | Solar | [13 empty] | 0 | 0 | 0 | 0
Citizens Imperial Solar | 62052_G_CIS1 | 62052 | G | CIS1 |  | Solar PV |  | WECC_IID | California | 6 | Imperial | 25 | 06025 | 30 | 0 | 2019 |  |  |  |  | Solar | [13 empty] | 0 | 0 | 0 | 0
Antrim Wind | 59953_G_AWND1 | 59953 | G | AWND1 |  | Onshore Wind |  | NENGREST | New Hampshire | 33 | Hillsborough | 11 | 33011 | 28.4 | 0 | 2019 |  |  |  |  | Wind | [13 empty] | 0 | 0 | 0 | 0
Difwind Farms Ltd VI | 54686_G_EXIS | 54686 | G | EXIS |  | Onshore Wind |  | WECC_SCE | California | 6 | Kern | 29 | 06029 | 25.3 | 0 | 1987 |  |  |  |  | Wind | [13 empty] | 0 | 0 | 0 | 0
North 301 Solar | 61778_G_N301 | 61778 | G | N301 |  | Solar PV |  | PJM_Dom | North Carolina | 37 | Halifax | 83 | 37083 | 26.9 | 0 | 2019 |  |  |  |  | Solar | [13 empty] | 0 | 0 | 0 | 0
Great Valley Solar Portfolio Holdings, LLC | 59940_G_GVS3 | 59940 | G | GVS3 |  | Solar PV |  | WEC_CALN | California | 6 | Fresno | 19 | 06019 | 20 | 0 | 2017 |  |  |  |  | Solar | [13 empty] | 0 | 0 | 0 | 0
Great Valley Solar Portfolio Holdings, LLC | 59940_G_GVS4 | 59940 | G | GVS4 |  | Solar PV |  | WEC_CALN | California | 6 | Fresno | 19 | 06019 | 20 | 0 | 2017 |  |  |  |  | Solar | [13 empty] | 0 | 0 | 0 | 0
Heber Geothermal | 54689_G_4 | 54689 | G | 4 |  | Geothermal |  | WECC_IID | California | 6 | Imperial | 25 | 06025 | 16 | 30000 | 2018 |  |  |  |  | Geothermal | [13 empty] | 0 | 0 | 0 | 0
Lightning Dock Geothermal HI-01, LLC | 58629_G_GEN-5 | 58629 | G | GEN-5 |  | Geothermal |  | WECC_NM | New Mexico | 35 | Hidalgo | 23 | 35023 | 7 | 30000 | 2018 |  |  |  |  | Geothermal | [13 empty] | 0 | 0 | 0 | 0
Brady | 55991_G_OEC1 | 55991 | G | OEC1 |  | Geothermal |  | WECC_NNV | Nevada | 32 | Churchill | 1 | 32001 | 10 | 30000 | 2018 |  |  |  |  | Geothermal | [13 empty] | 0 | 0 | 0 | 0
HEBT WLA 1 | 61721_G_WLA1C | 61721 | G | WLA1C |  | Energy Storage |  | WECC_SCE | California | 6 | Orange | 59 | 06059 | 11.8 | 0 | 2019 |  |  |  |  | Energy Storage | [13 empty] | 0 | 0 | 0 | 0
Babcock Solar Energy Center | 59993_G_BA | 59993 | G | BA |  | Energy Storage |  | FRCC | Florida | 12 | Charlotte | 15 | 12015 | 10 | 0 | 2018 |  |  |  |  | Energy Storage | [13 empty] | 0 | 0 | 0 | 0
Pinal Central Energy Center | 61678_G_BA1 | 61678 | G | BA1 |  | Energy Storage |  | WECC_AZ | Arizona | 4 | Pinal | 21 | 04021 | 10 | 0 | 2018 |  |  |  |  | Energy Storage | [13 empty] | 0 | 0 | 0 | 0
Castle Gap Solar | 60123_G_BAT1 | 60123 | G | BAT1 |  | Energy Storage |  | ERC_WEST | Texas | 48 | Upton | 461 | 48461 | 9.9 | 0 | 2019 |  |  |  |  | Energy Storage | [13 empty] | 0 | 0 | 0 | 0
Faraday | 3045_G_7 | 3045 | G | 7 |  | Hydro |  | WECC_PNW | Oregon | 41 | Clackamas | 5 | 41005 | 9 | 0 | 2020 |  |  |  |  | Hydro | [13 empty] | 0 | 0 | 0 | 0
Faraday | 3045_G_8 | 3045 | G | 8 |  | Hydro |  | WECC_PNW | Oregon | 41 | Clackamas | 5 | 41005 | 9 | 0 | 2020 |  |  |  |  | Hydro | [13 empty] | 0 | 0 | 0 | 0
Sierra Pacific Sonora | 54517_G_GEN3 | 54517 | G | GEN3 |  | Biomass |  | WEC_CALN | California | 6 | Tuolumne | 109 | 06109 | 6 | 13500 | 2018 |  |  |  |  | Biomass | [12 empty] | 0.08 | 0.02 | 0.02 | 0.02 | 0.02
Terra-Gen Dixie Valley | 52015_G_GEN2 | 52015 | G | GEN2 |  | Geothermal |  | WECC_NNV | Nevada | 32 | Churchill | 1 | 32001 | 2.5 | 30000 | 2012 |  |  |  |  | Geothermal | [13 empty] | 0 | 0 | 0 | 0
Vernon Dam | 2352_G_6A | 2352 | G | 6A |  | Hydro |  | NENGREST | Vermont | 50 | Windham | 25 | 50025 | 4.5 | 0 | 2008 |  |  |  |  | Hydro | [13 empty] | 0 | 0 | 0 | 0
Vernon Dam | 2352_G_7A | 2352 | G | 7A |  | Hydro |  | NENGREST | Vermont | 50 | Windham | 25 | 50025 | 4.5 | 0 | 2008 |  |  |  |  | Hydro | [13 empty] | 0 | 0 | 0 | 0
HEBT WLA 1 | 61721_G_WLA09 | 61721 | G | WLA09 |  | Energy Storage |  | WECC_SCE | California | 6 | Orange | 59 | 06059 | 4.5 | 0 | 2019 |  |  |  |  | Energy Storage | [13 empty] | 0 | 0 | 0 | 0
Salem Energy Systems LLC | 54984_G_UNT2 | 54984 | G | UNT2 |  | Landfill Gas |  | S_VACA | North Carolina | 37 | Forsyth | 67 | 37067 | 3.3 | 18000 | 2017 |  |  |  |  | Landfill Gas | [13 empty] | 0.09 | 0.09 | 0.09 | 0.09
HEBT Irvine 1 | 61722_G_IRV1W | 61722 | G | IRV1W |  | Energy Storage |  | WECC_SCE | California | 6 | Orange | 59 | 06059 | 4.5 | 0 | 2018 |  |  |  |  | Energy Storage | [13 empty] | 0 | 0 | 0 | 0
Citrus Solar Energy Center | 60061_G_BA | 60061 | G | BA |  | Energy Storage |  | FRCC | Florida | 12 | DeSoto | 27 | 12027 | 4 | 0 | 2018 |  |  |  |  | Energy Storage | [13 empty] | 0 | 0 | 0 | 0
Hauser | 2185_G_HAU7 | 2185 | G | HAU7 |  | Hydro |  | WECC_MT | Montana | 30 | Lewis and Clark | 49 | 30049 | 3.4 | 0 | 2019 |  |  |  |  | Hydro | [13 empty] | 0 | 0 | 0 | 0
HEBT Irvine 2 | 61723_G_IRV2W | 61723 | G | IRV2W |  | Energy Storage |  | WECC_SCE | California | 6 | Orange | 59 | 06059 | 3.3 | 0 | 2018 |  |  |  |  | Energy Storage | [13 empty] | 0 | 0 | 0 | 0
Shoshone Falls | 818_G_4 | 818 | G | 4 |  | Hydro |  | WECC_ID | Idaho | 16 | Jerome | 53 | 16053 | 3.2 | 0 | 2020 |  |  |  |  | Hydro | [13 empty] | 0 | 0 | 0 | 0
Mt. Tom Solar Project | 60906_G_BA1 | 60906 | G | BA1 |  | Energy Storage |  | NENGREST | Massachusetts | 25 | Hampden | 13 | 25013 | 3.1 | 0 | 2018 |  |  |  |  | Energy Storage | [13 empty] | 0 | 0 | 0 | 0
GE - Tehachapi | 57566_G_2.8P3 | 57566 | G | 2.8P3 |  | Onshore Wind |  | WECC_SCE | California | 6 | Kern | 29 | 06029 | 2.8 | 0 | 2018 |  |  |  |  | Wind | [13 empty] | 0 | 0 | 0 | 0
GE - Tehachapi | 57566_G_2.5P2 | 57566 | G | 2.5P2 |  | Onshore Wind |  | WECC_SCE | California | 6 | Kern | 29 | 06029 | 2.5 | 0 | 2015 |  |  |  |  | Wind | [13 empty] | 0 | 0 | 0 | 0
HEBT Irvine 2 | 61723_G_IRV06 | 61723 | G | IRV06 |  | Energy Storage |  | WECC_SCE | California | 6 | Orange | 59 | 06059 | 2.5 | 0 | 2018 |  |  |  |  | Energy Storage | [13 empty] | 0 | 0 | 0 | 0
Berkshire Wind Power Project | 57721_G_HN-8 | 57721 | G | HN-8 |  | Onshore Wind |  | NENGREST | Massachusetts | 25 | Berkshire | 3 | 25003 | 2.3 | 0 | 2019 |  |  |  |  | Wind | [13 empty] | 0 | 0 | 0 | 0
Berkshire Wind Power Project | 57721_G_HN-9 | 57721 | G | HN-9 |  | Onshore Wind |  | NENGREST | Massachusetts | 25 | Berkshire | 3 | 25003 | 2.3 | 0 | 2019 |  |  |  |  | Wind | [13 empty] | 0 | 0 | 0 | 0
Allendorf | 56215_G_ET | 56215 | G | ET |  | Onshore Wind |  | MIS_IA | Iowa | 19 | Osceola | 143 | 19143 | 1.8 | 0 | 2019 |  |  |  |  | Wind | [13 empty] | 0 | 0 | 0 | 0
Allendorf | 56215_G_WT | 56215 | G | WT |  | Onshore Wind |  | MIS_IA | Iowa | 19 | Osceola | 143 | 19143 | 2 | 0 | 2003 |  |  |  |  | Wind | [13 empty] | 0 | 0 | 0 | 0
Foundation NWNA | 58114_G_WTG3 | 58114 | G | WTG3 |  | Onshore Wind |  | WECC_SCE | California | 6 | Riverside | 65 | 06065 | 1.9 | 0 | 2018 |  |  |  |  | Wind | [13 empty] | 0 | 0 | 0 | 0
HEBT WLA 1 | 61721_G_WLA08 | 61721 | G | WLA08 |  | Energy Storage |  | WECC_SCE | California | 6 | Orange | 59 | 06059 | 1.9 | 0 | 2019 |  |  |  |  | Energy Storage | [13 empty] | 0 | 0 | 0 | 0
Pecan Row Landfill To Electric Facility | 59221_G_GM04 | 59221 | G | GM04 |  | Landfill Gas |  | S_SOU | Georgia | 13 | Lowndes | 185 | 13185 | 1.6 | 18000 | 1977 |  |  |  |  | Landfill Gas | [13 empty] | 0.09 | 0.09 | 0.09 | 0.09
HEBT WLA 1 | 61721_G_WLA04 | 61721 | G | WLA04 |  | Energy Storage |  | WECC_SCE | California | 6 | Orange | 59 | 06059 | 1.5 | 0 | 2019 |  |  |  |  | Energy Storage | [13 empty] | 0 | 0 | 0 | 0
Kingsberry Energy Storage System | 61741_G_KBESS | 61741 | G | KBESS |  | Energy Storage |  | ERC_REST | Texas | 48 | Travis | 453 | 48453 | 1.5 | 0 | 2018 |  |  |  |  | Energy Storage | [13 empty] | 0 | 0 | 0 | 0
HEBT WLA 1 | 61721_G_WLA05 | 61721 | G | WLA05 |  | Energy Storage |  | WECC_SCE | California | 6 | Orange | 59 | 06059 | 1.3 | 0 | 2019 |  |  |  |  | Energy Storage | [13 empty] | 0 | 0 | 0 | 0
HEBT WLA 1 | 61721_G_WLA10 | 61721 | G | WLA10 |  | Energy Storage |  | WECC_SCE | California | 6 | Orange | 59 | 06059 | 1.3 | 0 | 2019 |  |  |  |  | Energy Storage | [13 empty] | 0 | 0 | 0 | 0
Lon Wright | 2240_G_SLR1 | 2240 | G | SLR1 |  | Solar PV |  | SPP_NEBR | Nebraska | 31 | Dodge | 53 | 31053 | 1.3 | 0 | 2018 |  |  |  |  | Solar | [13 empty] | 0 | 0 | 0 | 0
HEBT WLA 1 | 61721_G_WLA06 | 61721 | G | WLA06 |  | Energy Storage |  | WECC_SCE | California | 6 | Orange | 59 | 06059 | 1.2 | 0 | 2019 |  |  |  |  | Energy Storage | [13 empty] | 0 | 0 | 0 | 0
Cox Battery Energy Storage | 61679_G_1 | 61679 | G | 1 |  | Energy Storage |  | SPP_N | Missouri | 29 | Greene | 77 | 29077 | 1.2 | 0 | 2017 |  |  |  |  | Energy Storage | [13 empty] | 0 | 0 | 0 | 0
Mongaup | 2630_G_GEN2 | 2630 | G | GEN2 |  | Hydro |  | NY_Z_G-I | New York | 36 | Sullivan | 105 | 36105 | 1.1 | 0 | 1923 |  |  |  |  | Hydro | [13 empty] | 0 | 0 | 0 | 0
Mongaup | 2630_G_GEN3 | 2630 | G | GEN3 |  | Hydro |  | NY_Z_G-I | New York | 36 | Sullivan | 105 | 36105 | 1.1 | 0 | 1923 |  |  |  |  | Hydro | [13 empty] | 0 | 0 | 0 | 0
Mongaup | 2630_G_GEN4 | 2630 | G | GEN4 |  | Hydro |  | NY_Z_G-I | New York | 36 | Sullivan | 105 | 36105 | 1.1 | 0 | 1923 |  |  |  |  | Hydro | [13 empty] | 0 | 0 | 0 | 0
Ohio Northern University Solar Site | 60913_G_PV2 | 60913 | G | PV2 |  | Solar PV |  | PJM_West | Ohio | 39 | Hardin | 65 | 39065 | 1 | 0 | 2018 |  |  |  |  | Solar | [13 empty] | 0 | 0 | 0 | 0
Green City Recovery, LLC | 60703_G_2 | 60703 | G | 2 |  | Landfill Gas |  | S_C_KY | Kentucky | 21 | Scott | 209 | 21209 | 1 | 18000 | 2019 |  |  |  |  | Landfill Gas | [13 empty] | 0.09 | 0.09 | 0.09 | 0.09
HEBT WLA 1 | 61721_G_WLA01 | 61721 | G | WLA01 |  | Energy Storage |  | WECC_SCE | California | 6 | Orange | 59 | 06059 | 1 | 0 | 2019 |  |  |  |  | Energy Storage | [13 empty] | 0 | 0 | 0 | 0
HEBT WLA 1 | 61721_G_WLA02 | 61721 | G | WLA02 |  | Energy Storage |  | WECC_SCE | California | 6 | Orange | 59 | 06059 | 1 | 0 | 2019 |  |  |  |  | Energy Storage | [13 empty] | 0 | 0 | 0 | 0
HEBT WLA 1 | 61721_G_WLA03 | 61721 | G | WLA03 |  | Energy Storage |  | WECC_SCE | California | 6 | Orange | 59 | 06059 | 1 | 0 | 2019 |  |  |  |  | Energy Storage | [13 empty] | 0 | 0 | 0 | 0
HEBT WLA 1 | 61721_G_WLA07 | 61721 | G | WLA07 |  | Energy Storage |  | WECC_SCE | California | 6 | Orange | 59 | 06059 | 1 | 0 | 2019 |  |  |  |  | Energy Storage | [13 empty] | 0 | 0 | 0 | 0
Boston Medical Center CHP Plant | 61186_G_BATT | 61186 | G | BATT |  | Energy Storage |  | NENGREST | Massachusetts | 25 | Suffolk | 25 | 25025 | 1 | 0 | 2019 |  |  |  |  | Energy Storage | [13 empty] | 0 | 0 | 0 | 0
Lon Wright | 2240_G_SLR2 | 2240 | G | SLR2 |  | Solar PV |  | SPP_NEBR | Nebraska | 31 | Dodge | 53 | 31053 | 1 | 0 | 2018 |  |  |  |  | Solar | [13 empty] | 0 | 0 | 0 | 0
GMP Solar - Panton | 60562_G_GMPBP | 60562 | G | GMPBP |  | Energy Storage |  | NENGREST | Vermont | 50 | Addison | 1 | 50001 | 1 | 0 | 2018 |  |  |  |  | Energy Storage | [13 empty] | 0 | 0 | 0 | 0
Wright Cuddyer CSG | 61494_G_41330 | 61494 | G | 41330 |  | Solar PV |  | MIS_MNWI | Minnesota | 27 | Wright | 171 | 27171 | 1 | 0 | 2018 |  |  |  |  | Solar | [13 empty] | 0 | 0 | 0 | 0
HEBT Irvine 1 | 61722_G_IRV01 | 61722 | G | IRV01 |  | Energy Storage |  | WECC_SCE | California | 6 | Orange | 59 | 06059 | 1 | 0 | 2018 |  |  |  |  | Energy Storage | [13 empty] | 0 | 0 | 0 | 0
Lockheed Martin RMS Syracuse | 61739_G_SYR1 | 61739 | G | SYR1 |  | Energy Storage |  | NY_Z_C&E | New York | 36 | Onondaga | 67 | 36067 | 1 | 0 | 2017 |  |  |  |  | Energy Storage | [13 empty] | 0 | 0 | 0 | 0
Rolling Thunder Wind Farm | 57045_G_2 | 57045 | G | 2 |  | Energy Storage |  | SPP_WAUE | South Dakota | 46 | Hand | 59 | 46059 | 0.8 | 0 | 2018 |  |  |  |  | Energy Storage | [13 empty] | 0 | 0 | 0 | 0
Heller Industrial Parks | 57869_G_HM | 57869 | G | HM |  | Solar PV |  | PJM_EMAC | New Jersey | 34 | Middlesex | 23 | 34023 | 0.8 | 0 | 2013 |  |  |  |  | Solar | [13 empty] | 0 | 0 | 0 | 0
L'Oreal Piscataway | 57868_G_UNIT3 | 57868 | G | UNIT3 |  | Solar PV |  | PJM_EMAC | New Jersey | 34 | Middlesex | 23 | 34023 | 0.7 | 0 | 2016 |  |  |  |  | Solar | [13 empty] | 0 | 0 | 0 | 0
Chattanooga Metropolitan Airport Solar | 58515_G_GEN3 | 58515 | G | GEN3 |  | Solar PV |  | S_C_TVA | Tennessee | 47 | Hamilton | 65 | 47065 | 0.4 | 0 | 2019 |  |  |  |  | Solar | [13 empty] | 0 | 0 | 0 | 0
Allendorf | 56215_G_ST | 56215 | G | ST |  | Onshore Wind |  | MIS_IA | Iowa | 19 | Osceola | 143 | 19143 | 1.7 | 0 | 1998 |  |  |  |  | Wind | [13 empty] | 0 | 0 | 0 | 0
Broadridge Cogen | 57580_G_PV2 | 57580 | G | PV2 |  | Solar PV |  | WEC_CALN | California | 6 | El Dorado | 17 | 06017 | 0.5 | 0 | 2011 |  |  |  |  | Solar | [13 empty] | 0 | 0 | 0 | 0
Heller Industrial Parks | 57869_G_HH | 57869 | G | HH |  | Solar PV |  | PJM_EMAC | New Jersey | 34 | Middlesex | 23 | 34023 | 0.5 | 0 | 2012 |  |  |  |  | Solar | [13 empty] | 0 | 0 | 0 | 0
New Orleans Solar Power Plant | 61647_G_NOSPB | 61647 | G | NOSPB |  | Energy Storage |  | MIS_S_AMSO | Louisiana | 22 | Orleans | 71 | 22071 | 0.5 | 0 | 2016 |  |  |  |  | Energy Storage | [13 empty] | 0 | 0 | 0 | 0
Heller Industrial Parks | 57869_G_HII | 57869 | G | HII |  | Solar PV |  | PJM_EMAC | New Jersey | 34 | Middlesex | 23 | 34023 | 0.4 | 0 | 2012 |  |  |  |  | Solar | [13 empty] | 0 | 0 | 0 | 0
Broadridge Cogen | 57580_G_PV1 | 57580 | G | PV1 |  | Solar PV |  | WEC_CALN | California | 6 | El Dorado | 17 | 06017 | 0.3 | 0 | 2011 |  |  |  |  | Solar | [13 empty] | 0 | 0 | 0 | 0
L'Oreal Piscataway | 57868_G_UNIT2 | 57868 | G | UNIT2 |  | Solar PV |  | PJM_EMAC | New Jersey | 34 | Middlesex | 23 | 34023 | 0.3 | 0 | 2014 |  |  |  |  | Solar | [13 empty] | 0 | 0 | 0 | 0
Meyers Falls | 3868_G_UNA | 3868 | G | UNA |  | Hydro |  | WECC_PNW | Washington | 53 | Stevens | 65 | 53065 | 0.2 | 0 | 2006 |  |  |  |  | Hydro | [13 empty] | 0 | 0 | 0 | 0
Meyers Falls | 3868_G_UNB | 3868 | G | UNB |  | Hydro |  | WECC_PNW | Washington | 53 | Stevens | 65 | 53065 | 0.2 | 0 | 2006 |  |  |  |  | Hydro | [13 empty] | 0 | 0 | 0 | 0
Heller Industrial Parks | 57869_G_HJC | 57869 | G | HJC |  | Solar PV |  | PJM_EMAC | New Jersey | 34 | Middlesex | 23 | 34023 | 0.2 | 0 | 2012 |  |  |  |  | Solar | [13 empty] | 0 | 0 | 0 | 0
Belchertown Renewables | 61295_G_02675 | 61295 | G | 02675 |  | Solar PV |  | NENGREST | Massachusetts | 25 | Hampshire | 15 | 25015 | 4 | 0 | 2017 |  |  |  |  | Solar | [13 empty] | 0 | 0 | 0 | 0
Theodore Drive Solar | 61296_G_02529 | 61296 | G | 02529 |  | Solar PV |  | NENGREST | Massachusetts | 25 | Worcester | 27 | 25027 | 1.5 | 0 | 2017 |  |  |  |  | Solar | [13 empty] | 0 | 0 | 0 | 0
Sampson Road Solar | 61308_G_02696 | 61308 | G | 02696 |  | Solar PV |  | NENGREST | Massachusetts | 25 | Worcester | 27 | 25027 | 2 | 0 | 2017 |  |  |  |  | Solar | [13 empty] | 0 | 0 | 0 | 0
Higginsville Solar Farm | 61316_G_HSF1 | 61316 | G | HSF1 |  | Solar PV |  | SPP_N | Missouri | 29 | Lafayette | 107 | 29107 | 2.5 | 0 | 2017 |  |  |  |  | Solar | [13 empty] | 0 | 0 | 0 | 0
Hog Creek Wind Project | 61330_G_WT1 | 61330 | G | WT1 |  | Onshore Wind |  | PJM_West | Ohio | 39 | Hardin | 65 | 39065 | 66 | 0 | 2017 |  |  |  |  | Wind | [13 empty] | 0 | 0 | 0 | 0
Cherrydale Solar Power Facility | 61375_G_PV1 | 61375 | G | PV1 |  | Solar PV |  | PJM_EMAC | Virginia | 51 | Northampton | 131 | 51131 | 20 | 0 | 2017 |  |  |  |  | Solar | [13 empty] | 0 | 0 | 0 | 0
Northern Westchester Hospital | 61378_G_1 | 61378 | G | 1 |  | Combustion Turbine | IC | NY_Z_G-I | New York | 36 | Westchester | 119 | 36119 | 0.1 | 9264 | 2017 |  |  |  |  | Distillate Fuel Oil | [13 empty] | 0.011 | 0.011 | 0.011 | 0.011
Northern Westchester Hospital | 61378_G_2 | 61378 | G | 2 |  | Combustion Turbine | IC | NY_Z_G-I | New York | 36 | Westchester | 119 | 36119 | 0.1 | 9264 | 2017 |  |  |  |  | Distillate Fuel Oil | [13 empty] | 0.011 | 0.011 | 0.011 | 0.011
Northern Westchester Hospital | 61378_G_3 | 61378 | G | 3 |  | Combustion Turbine | IC | NY_Z_G-I | New York | 36 | Westchester | 119 | 36119 | 0.1 | 9264 | 2017 |  |  |  |  | Distillate Fuel Oil | [13 empty] | 0.011 | 0.011 | 0.011 | 0.011
Koppelman Sun | 61381_G_KOPP1 | 61381 | G | KOPP1 |  | Solar PV |  | MIS_MNWI | Minnesota | 27 | Blue Earth | 13 | 27013 | 1 | 0 | 2017 |  |  |  |  | Solar | [13 empty] | 0 | 0 | 0 | 0
Koppelman Sun | 61381_G_KOPP2 | 61381 | G | KOPP2 |  | Solar PV |  | MIS_MNWI | Minnesota | 27 | Blue Earth | 13 | 27013 | 1 | 0 | 2017 |  |  |  |  | Solar | [13 empty] | 0 | 0 | 0 | 0
Koppelman Sun | 61381_G_KOPP3 | 61381 | G | KOPP3 |  | Solar PV |  | MIS_MNWI | Minnesota | 27 | Blue Earth | 13 | 27013 | 1 | 0 | 2017 |  |  |  |  | Solar | [13 empty] | 0 | 0 | 0 | 0
Koppelman Sun | 61381_G_KOPP4 | 61381 | G | KOPP4 |  | Solar PV |  | MIS_MNWI | Minnesota | 27 | Blue Earth | 13 | 27013 | 1 | 0 | 2017 |  |  |  |  | Solar | [13 empty] | 0 | 0 | 0 | 0
Koppelman Sun | 61381_G_KOPP5 | 61381 | G | KOPP5 |  | Solar PV |  | MIS_MNWI | Minnesota | 27 | Blue Earth | 13 | 27013 | 1 | 0 | 2017 |  |  |  |  | Solar | [13 empty] | 0 | 0 | 0 | 0
Rengstorf Solar | 61383_G_RENG1 | 61383 | G | RENG1 |  | Solar PV |  | MIS_MNWI | Minnesota | 27 | Nicollet | 103 | 27103 | 1 | 0 | 2017 |  |  |  |  | Solar | [13 empty] | 0 | 0 | 0 | 0
Rengstorf Solar | 61383_G_RENG2 | 61383 | G | RENG2 |  | Solar PV |  | MIS_MNWI | Minnesota | 27 | Nicollet | 103 | 27103 | 1 | 0 | 2017 |  |  |  |  | Solar | [13 empty] | 0 | 0 | 0 | 0
Rengstorf Solar | 61383_G_RENG3 | 61383 | G | RENG3 |  | Solar PV |  | MIS_MNWI | Minnesota | 27 | Nicollet | 103 | 27103 | 1 | 0 | 2017 |  |  |  |  | Solar | [13 empty] | 0 | 0 | 0 | 0
Rengstorf Solar | 61383_G_RENG4 | 61383 | G | RENG4 |  | Solar PV |  | MIS_MNWI | Minnesota | 27 | Nicollet | 103 | 27103 | 1 | 0 | 2017 |  |  |  |  | Solar | [13 empty] | 0 | 0 | 0 | 0
Rengstorf Solar | 61383_G_RENG5 | 61383 | G | RENG5 |  | Solar PV |  | MIS_MNWI | Minnesota | 27 | Nicollet | 103 | 27103 | 1 | 0 | 2017 |  |  |  |  | Solar | [13 empty] | 0 | 0 | 0 | 0
Georgia Power at Jakin GA PV | 61397_G_PV1 | 61397 | G | PV1 |  | Solar PV |  | S_SOU | Georgia | 13 | Early | 99 | 13099 | 1.5 | 0 | 2017 |  |  |  |  | Solar | [13 empty] | 0 | 0 | 0 | 0
Pikeville Farm | 61404_G_1 | 61404 | G | 1 |  | Solar PV |  | S_VACA | North Carolina | 37 | Wayne | 191 | 37191 | 5 | 0 | 2017 |  |  |  |  | Solar | [13 empty] | 0 | 0 | 0 | 0
Cottonwood Wind Energy Center | 61407_G_CTNWD | 61407 | G | CTNWD |  | Onshore Wind |  | SPP_NEBR | Nebraska | 31 | Webster | 181 | 31181 | 89.7 | 0 | 2017 |  |  |  |  | Wind | [13 empty] | 0 | 0 | 0 | 0
Highway 56 Solar | 61409_G_GEN1 | 61409 | G | GEN1 |  | Solar PV |  | ERC_REST | Texas | 48 | Grayson | 181 | 48181 | 5.3 | 0 | 2017 |  |  |  |  | Solar | [13 empty] | 0 | 0 | 0 | 0
Valencia 1 Solar CA | 61418_G_VAL1 | 61418 | G | VAL1 |  | Solar PV |  | WECC_IID | California | 6 | Imperial | 25 | 06025 | 3 | 0 | 2017 |  |  |  |  | Solar | [13 empty] | 0 | 0 | 0 | 0
Waterford Holdco | 61452_G_WATER | 61452 | G | WATER |  | Solar PV |  | MIS_MNWI | Minnesota | 27 | Rice | 131 | 27131 | 2.7 | 0 | 2017 |  |  |  |  | Solar | [13 empty] | 0 | 0 | 0 | 0
B.R. Corcoran | 61453_G_42278 | 61453 | G | 42278 |  | Solar PV |  | MIS_MNWI | Minnesota | 27 | Hennepin | 53 | 27053 | 1 | 0 | 2017 |  |  |  |  | Solar | [13 empty] | 0 | 0 | 0 | 0
B.R. Corcoran | 61453_G_42279 | 61453 | G | 42279 |  | Solar PV |  | MIS_MNWI | Minnesota | 27 | Hennepin | 53 | 27053 | 1 | 0 | 2017 |  |  |  |  | Solar | [13 empty] | 0 | 0 | 0 | 0
B.R. Corcoran | 61453_G_42280 | 61453 | G | 42280 |  | Solar PV |  | MIS_MNWI | Minnesota | 27 | Hennepin | 53 | 27053 | 1 | 0 | 2017 |  |  |  |  | Solar | [13 empty] | 0 | 0 | 0 | 0
B.R. Corcoran | 61453_G_42281 | 61453 | G | 42281 |  | Solar PV |  | MIS_MNWI | Minnesota | 27 | Hennepin | 53 | 27053 | 1 | 0 | 2017 |  |  |  |  | Solar | [13 empty] | 0 | 0 | 0 | 0
B.R. Corcoran | 61453_G_42282 | 61453 | G | 42282 |  | Solar PV |  | MIS_MNWI | Minnesota | 27 | Hennepin | 53 | 27053 | 1 | 0 | 2017 |  |  |  |  | Solar | [13 empty] | 0 | 0 | 0 | 0
B.R. Sartell | 61454_G_42286 | 61454 | G | 42286 |  | Solar PV |  | MIS_MNWI | Minnesota | 27 | Stearns | 145 | 27145 | 1 | 0 | 2017 |  |  |  |  | Solar | [13 empty] | 0 | 0 | 0 | 0
B.R. Sartell | 61454_G_42287 | 61454 | G | 42287 |  | Solar PV |  | MIS_MNWI | Minnesota | 27 | Stearns | 145 | 27145 | 1 | 0 | 2017 |  |  |  |  | Solar | [13 empty] | 0 | 0 | 0 | 0
B.R. Sartell | 61454_G_42288 | 61454 | G | 42288 |  | Solar PV |  | MIS_MNWI | Minnesota | 27 | Stearns | 145 | 27145 | 1 | 0 | 2017 |  |  |  |  | Solar | [13 empty] | 0 | 0 | 0 | 0
B.R. Sauk Rapids | 61455_G_42292 | 61455 | G | 42292 |  | Solar PV |  | MIS_MNWI | Minnesota | 27 | Benton | 9 | 27009 | 1 | 0 | 2017 |  |  |  |  | Solar | [13 empty] | 0 | 0 | 0 | 0
B.R. Sauk Rapids | 61455_G_42294 | 61455 | G | 42294 |  | Solar PV |  | MIS_MNWI | Minnesota | 27 | Benton | 9 | 27009 | 1 | 0 | 2017 |  |  |  |  | Solar | [13 empty] | 0 | 0 | 0 | 0
B.R. Sauk Rapids | 61455_G_42295 | 61455 | G | 42295 |  | Solar PV |  | MIS_MNWI | Minnesota | 27 | Benton | 9 | 27009 | 1 | 0 | 2017 |  |  |  |  | Solar | [13 empty] | 0 | 0 | 0 | 0
B.R. Sauk Rapids | 61455_G_42296 | 61455 | G | 42296 |  | Solar PV |  | MIS_MNWI | Minnesota | 27 | Benton | 9 | 27009 | 1 | 0 | 2017 |  |  |  |  | Solar | [13 empty] | 0 | 0 | 0 | 0
B.R. Sauk Rapids | 61455_G_42297 | 61455 | G | 42297 |  | Solar PV |  | MIS_MNWI | Minnesota | 27 | Benton | 9 | 27009 | 1 | 0 | 2017 |  |  |  |  | Solar | [13 empty] | 0 | 0 | 0 | 0
Montgomery Winsted | 61456_G_41620 | 61456 | G | 41620 |  | Solar PV |  | MIS_MNWI | Minnesota | 27 | McLeod | 85 | 27085 | 1 | 0 | 2017 |  |  |  |  | Solar | [13 empty] | 0 | 0 | 0 | 0
Montgomery Winsted | 61456_G_41621 | 61456 | G | 41621 |  | Solar PV |  | MIS_MNWI | Minnesota | 27 | McLeod | 85 | 27085 | 1 | 0 | 2017 |  |  |  |  | Solar | [13 empty] | 0 | 0 | 0 | 0
Montgomery Winsted | 61456_G_41622 | 61456 | G | 41622 |  | Solar PV |  | MIS_MNWI | Minnesota | 27 | McLeod | 85 | 27085 | 1 | 0 | 2017 |  |  |  |  | Solar | [13 empty] | 0 | 0 | 0 | 0
Georgia Power at Swainsboro | 61459_G_PV1 | 61459 | G | PV1 |  | Solar PV |  | S_SOU | Georgia | 13 | Emanuel | 107 | 13107 | 2.9 | 0 | 2017 |  |  |  |  | Solar | [13 empty] | 0 | 0 | 0 | 0
SR Platte Solar Farm | 61462_G_PV1 | 61462 | G | PV1 |  | Solar PV |  | WECC_CO | Colorado | 8 | Weld | 123 | 08123 | 16 | 0 | 2017 |  |  |  |  | Solar | [13 empty] | 0 | 0 | 0 | 0
SL Babylon | 61487_G_SLBAB | 61487 | G | SLBAB |  | Solar PV |  | NY_Z_K | New York | 36 | Suffolk | 103 | 36103 | 8.9 | 0 | 2017 |  |  |  |  | Solar | [13 empty] | 0 | 0 | 0 | 0
CED Foster | 61499_G_FORI | 61499 | G | FORI |  | Solar PV |  | NENGREST | Rhode Island | 44 | Providence | 7 | 44007 | 2 | 0 | 2017 |  |  |  |  | Solar | [13 empty] | 0 | 0 | 0 | 0
Provo Power Plant | 61508_G_1 | 61508 | G | 1 |  | Combustion Turbine | IC | WECC_UT | Utah | 49 | Utah | 49 | 49049 | 2 | 9264 | 2017 |  |  |  |  | Natural Gas | [13 empty] | 0.011 | 0.011 | 0.011 | 0.011
Provo Power Plant | 61508_G_2 | 61508 | G | 2 |  | Combustion Turbine | IC | WECC_UT | Utah | 49 | Utah | 49 | 49049 | 2 | 9264 | 2017 |  |  |  |  | Natural Gas | [13 empty] | 0.011 | 0.011 | 0.011 | 0.011
Provo Power Plant | 61508_G_3 | 61508 | G | 3 |  | Combustion Turbine | IC | WECC_UT | Utah | 49 | Utah | 49 | 49049 | 2 | 9264 | 2017 |  |  |  |  | Natural Gas | [13 empty] | 0.011 | 0.011 | 0.011 | 0.011
Provo Power Plant | 61508_G_4 | 61508 | G | 4 |  | Combustion Turbine | IC | WECC_UT | Utah | 49 | Utah | 49 | 49049 | 2 | 9264 | 2017 |  |  |  |  | Natural Gas | [13 empty] | 0.011 | 0.011 | 0.011 | 0.011
Provo Power Plant | 61508_G_5 | 61508 | G | 5 |  | Combustion Turbine | IC | WECC_UT | Utah | 49 | Utah | 49 | 49049 | 2 | 9264 | 2017 |  |  |  |  | Natural Gas | [13 empty] | 0.011 | 0.011 | 0.011 | 0.011
Haworth Water Treatment Plant | 56701_G_GEN5 | 56701 | G | GEN5 |  | Combustion Turbine | IC | PJM_EMAC | New Jersey | 34 | Bergen | 3 | 34003 | 3.9 | 9264 | 2017 |  |  |  |  | Distillate Fuel Oil | [13 empty] | 0.011 | 0.011 | 0.011 | 0.011
Haworth Water Treatment Plant | 56701_G_GEN6 | 56701 | G | GEN6 |  | Combustion Turbine | IC | PJM_EMAC | New Jersey | 34 | Bergen | 3 | 34003 | 3.9 | 9264 | 2017 |  |  |  |  | Distillate Fuel Oil | [13 empty] | 0.011 | 0.011 | 0.011 | 0.011
Pennsauken Solar | 56883_G_GEN10 | 56883 | G | GEN10 |  | Solar PV |  | PJM_EMAC | New Jersey | 34 | Camden | 7 | 34007 | 2 | 0 | 2017 |  |  |  |  | Solar | [13 empty] | 0 | 0 | 0 | 0
Kramer Solar | 61058_G_KRAM2 | 61058 | G | KRAM2 |  | Solar PV |  | MIS_MNWI | Minnesota | 27 | Renville | 129 | 27129 | 1 | 0 | 2017 |  |  |  |  | Solar | [13 empty] | 0 | 0 | 0 | 0
Kramer Solar | 61058_G_KRAM3 | 61058 | G | KRAM3 |  | Solar PV |  | MIS_MNWI | Minnesota | 27 | Renville | 129 | 27129 | 1 | 0 | 2017 |  |  |  |  | Solar | [13 empty] | 0 | 0 | 0 | 0
WasecaSun | 61142_G_WASE2 | 61142 | G | WASE2 |  | Solar PV |  | MIS_MNWI | Minnesota | 27 | Waseca | 161 | 27161 | 1 | 0 | 2017 |  |  |  |  | Solar | [13 empty] | 0 | 0 | 0 | 0
WasecaSun | 61142_G_WASE3 | 61142 | G | WASE3 |  | Solar PV |  | MIS_MNWI | Minnesota | 27 | Waseca | 161 | 27161 | 1 | 0 | 2017 |  |  |  |  | Solar | [13 empty] | 0 | 0 | 0 | 0
WasecaSun | 61142_G_WASE4 | 61142 | G | WASE4 |  | Solar PV |  | MIS_MNWI | Minnesota | 27 | Waseca | 161 | 27161 | 1 | 0 | 2017 |  |  |  |  | Solar | [13 empty] | 0 | 0 | 0 | 0
WasecaSun | 61142_G_WASE5 | 61142 | G | WASE5 |  | Solar PV |  | MIS_MNWI | Minnesota | 27 | Waseca | 161 | 27161 | 1 | 0 | 2017 |  |  |  |  | Solar | [13 empty] | 0 | 0 | 0 | 0
Bluff Point Wind Facility | 61303_G_BLUFF | 61303 | G | BLUFF |  | Onshore Wind |  | PJM_West | Indiana | 18 | Jay | 75 | 18075 | 119.7 | 0 | 2017 |  |  |  |  | Wind | [13 empty] | 0 | 0 | 0 | 0
IKEA Grand Prairie Rooftop PV System | 61309_G_PV1 | 61309 | G | PV1 |  | Solar PV |  | ERC_REST | Texas | 48 | Dallas | 113 | 48113 | 1.1 | 0 | 2017 |  |  |  |  | Solar | [13 empty] | 0 | 0 | 0 | 0
Crittenden Solar Facility | 61310_G_PV1 | 61310 | G | PV1 |  | Solar PV |  | S_C_KY | Kentucky | 21 | Grant | 81 | 21081 | 2.7 | 0 | 2017 |  |  |  |  | Solar | [13 empty] | 0 | 0 | 0 | 0
Walton 1 Solar Facility | 61311_G_PV1 | 61311 | G | PV1 |  | Solar PV |  | PJM_West | Kentucky | 21 | Kenton | 117 | 21117 | 2 | 0 | 2017 |  |  |  |  | Solar | [13 empty] | 0 | 0 | 0 | 0
Walton 2 Solar Facility | 61312_G_PV1 | 61312 | G | PV1 |  | Solar PV |  | PJM_West | Kentucky | 21 | Kenton | 117 | 21117 | 2 | 0 | 2017 |  |  |  |  | Solar | [13 empty] | 0 | 0 | 0 | 0
Crater Community Solar | 61328_G_TCCS1 | 61328 | G | TCCS1 |  | Solar PV |  | MIS_MNWI | Minnesota | 27 | Chippewa | 23 | 27023 | 0.9 | 0 | 2017 |  |  |  |  | Solar | [13 empty] | 0 | 0 | 0 | 0
Crater Community Solar | 61328_G_TCCS2 | 61328 | G | TCCS2 |  | Solar PV |  | MIS_MNWI | Minnesota | 27 | Chippewa | 23 | 27023 | 0.9 | 0 | 2017 |  |  |  |  | Solar | [13 empty] | 0 | 0 | 0 | 0
Crater Community Solar | 61328_G_TCCS3 | 61328 | G | TCCS3 |  | Solar PV |  | MIS_MNWI | Minnesota | 27 | Chippewa | 23 | 27023 | 0.9 | 0 | 2017 |  |  |  |  | Solar | [13 empty] | 0 | 0 | 0 | 0
Delphinus Community Solar | 61329_G_QDCS1 | 61329 | G | QDCS1 |  | Solar PV |  | MIS_MNWI | Minnesota | 27 | Benton | 9 | 27009 | 0.9 | 0 | 2017 |  |  |  |  | Solar | [13 empty] | 0 | 0 | 0 | 0
Delphinus Community Solar | 61329_G_QDCS2 | 61329 | G | QDCS2 |  | Solar PV |  | MIS_MNWI | Minnesota | 27 | Benton | 9 | 27009 | 0.9 | 0 | 2017 |  |  |  |  | Solar | [13 empty] | 0 | 0 | 0 | 0
Mill Creek Solar (OR) | 61338_G_PGRC1 | 61338 | G | PGRC1 |  | Solar PV |  | WECC_PNW | Oregon | 41 | Yamhill | 71 | 41071 | 2.2 | 0 | 2017 |  |  |  |  | Solar | [13 empty] | 0 | 0 | 0 | 0
Next Generation Solar Farm | 61340_G_NGSF1 | 61340 | G | NGSF1 |  | Solar PV |  | NENGREST | Vermont | 50 | Addison | 1 | 50001 | 2.2 | 0 | 2017 |  |  |  |  | Solar | [13 empty] | 0 | 0 | 0 | 0
Bondi Solar | 61352_G_GEN1 | 61352 | G | GEN1 |  | Solar PV |  | S_VACA | North Carolina | 37 | Jones | 103 | 37103 | 5 | 0 | 2017 |  |  |  |  | Solar | [13 empty] | 0 | 0 | 0 | 0
Red Pine Wind Project | 61357_G_RP1 | 61357 | G | RP1 |  | Onshore Wind |  | MIS_MNWI | Minnesota | 27 | Lincoln | 81 | 27081 | 200 | 0 | 2017 |  |  |  |  | Wind | [13 empty] | 0 | 0 | 0 | 0
DodgeSun | 61379_G_DODG1 | 61379 | G | DODG1 |  | Solar PV |  | MIS_MNWI | Minnesota | 27 | Dodge | 39 | 27039 | 1 | 0 | 2017 |  |  |  |  | Solar | [13 empty] | 0 | 0 | 0 | 0
DodgeSun | 61379_G_DODG2 | 61379 | G | DODG2 |  | Solar PV |  | MIS_MNWI | Minnesota | 27 | Dodge | 39 | 27039 | 1 | 0 | 2017 |  |  |  |  | Solar | [13 empty] | 0 | 0 | 0 | 0
DodgeSun | 61379_G_DODG3 | 61379 | G | DODG3 |  | Solar PV |  | MIS_MNWI | Minnesota | 27 | Dodge | 39 | 27039 | 1 | 0 | 2017 |  |  |  |  | Solar | [13 empty] | 0 | 0 | 0 | 0
DodgeSun | 61379_G_DODG4 | 61379 | G | DODG4 |  | Solar PV |  | MIS_MNWI | Minnesota | 27 | Dodge | 39 | 27039 | 1 | 0 | 2017 |  |  |  |  | Solar | [13 empty] | 0 | 0 | 0 | 0
DodgeSun | 61379_G_DODG5 | 61379 | G | DODG5 |  | Solar PV |  | MIS_MNWI | Minnesota | 27 | Dodge | 39 | 27039 | 1 | 0 | 2017 |  |  |  |  | Solar | [13 empty] | 0 | 0 | 0 | 0
Johnson Solar | 61380_G_JOHN1 | 61380 | G | JOHN1 |  | Solar PV |  | MIS_MNWI | Minnesota | 27 | Pipestone | 117 | 27117 | 1 | 0 | 2017 |  |  |  |  | Solar | [13 empty] | 0 | 0 | 0 | 0
Johnson Solar | 61380_G_JOHN2 | 61380 | G | JOHN2 |  | Solar PV |  | MIS_MNWI | Minnesota | 27 | Pipestone | 117 | 27117 | 1 | 0 | 2017 |  |  |  |  | Solar | [13 empty] | 0 | 0 | 0 | 0
Johnson Solar | 61380_G_JOHN3 | 61380 | G | JOHN3 |  | Solar PV |  | MIS_MNWI | Minnesota | 27 | Pipestone | 117 | 27117 | 1 | 0 | 2017 |  |  |  |  | Solar | [13 empty] | 0 | 0 | 0 | 0
Johnson Solar | 61380_G_JOHN4 | 61380 | G | JOHN4 |  | Solar PV |  | MIS_MNWI | Minnesota | 27 | Pipestone | 117 | 27117 | 1 | 0 | 2017 |  |  |  |  | Solar | [13 empty] | 0 | 0 | 0 | 0
Johnson Solar | 61380_G_JOHN5 | 61380 | G | JOHN5 |  | Solar PV |  | MIS_MNWI | Minnesota | 27 | Pipestone | 117 | 27117 | 1 | 0 | 2017 |  |  |  |  | Solar | [13 empty] | 0 | 0 | 0 | 0
Ashby Duffy Solar Farm | 61399_G_DU183 | 61399 | G | DU183 |  | Solar PV |  | NENGREST | Massachusetts | 25 | Middlesex | 17 | 25017 | 1.8 | 0 | 2017 |  |  |  |  | Solar | [13 empty] | 0 | 0 | 0 | 0
Essex Solar Center | 61406_G_ESSEX | 61406 | G | ESSEX |  | Solar PV |  | PJM_Dom | Virginia | 51 | Essex | 57 | 51057 | 20 | 0 | 2017 |  |  |  |  | Solar | [13 empty] | 0 | 0 | 0 | 0
Whitesboro Solar | 61410_G_GEN1 | 61410 | G | GEN1 |  | Solar PV |  | ERC_REST | Texas | 48 | Grayson | 181 | 48181 | 5 | 0 | 2017 |  |  |  |  | Solar | [13 empty] | 0 | 0 | 0 | 0
Whitesboro Solar II | 61411_G_GEN1 | 61411 | G | GEN1 |  | Solar PV |  | ERC_REST | Texas | 48 | Grayson | 181 | 48181 | 5 | 0 | 2017 |  |  |  |  | Solar | [13 empty] | 0 | 0 | 0 | 0
Merced 1 PV | 61420_G_MRCD1 | 61420 | G | MRCD1 |  | Solar PV |  | WEC_CALN | California | 6 | Merced | 47 | 06047 | 3 | 0 | 2017 |  |  |  |  | Solar | [13 empty] | 0 | 0 | 0 | 0
Madera 1 PV | 61421_G_MDRA1 | 61421 | G | MDRA1 |  | Solar PV |  | WEC_CALN | California | 6 | Madera | 39 | 06039 | 1.5 | 0 | 2017 |  |  |  |  | Solar | [13 empty] | 0 | 0 | 0 | 0
Southampton Solar, LLC | 61422_G_PV1 | 61422 | G | PV1 |  | Solar PV |  | PJM_Dom | Virginia | 51 | Southampton | 175 | 51175 | 100 | 0 | 2017 |  |  |  |  | Solar | [13 empty] | 0 | 0 | 0 | 0
OR Solar 5, LLC | 61423_G_PV1 | 61423 | G | PV1 |  | Solar PV |  | WECC_PNW | Oregon | 41 | Klamath | 35 | 41035 | 8 | 0 | 2017 |  |  |  |  | Solar | [13 empty] | 0 | 0 | 0 | 0
OR Solar 8, LLC | 61424_G_PV1 | 61424 | G | PV1 |  | Solar PV |  | WECC_PNW | Oregon | 41 | Klamath | 35 | 41035 | 10 | 0 | 2017 |  |  |  |  | Solar | [13 empty] | 0 | 0 | 0 | 0
Gopher CSG | 61426_G_PV1 | 61426 | G | PV1 |  | Solar PV |  | MIS_MNWI | Minnesota | 27 | Chisago | 25 | 27025 | 5 | 0 | 2017 |  |  |  |  | Solar | [13 empty] | 0 | 0 | 0 | 0
Richmond CSG | 61427_G_PV1 | 61427 | G | PV1 |  | Solar PV |  | MIS_MNWI | Minnesota | 27 | Stearns | 145 | 27145 | 5 | 0 | 2017 |  |  |  |  | Solar | [13 empty] | 0 | 0 | 0 | 0
Taylors Falls CSG | 61428_G_PV1 | 61428 | G | PV1 |  | Solar PV |  | MIS_MNWI | Minnesota | 27 | Chisago | 25 | 27025 | 5 | 0 | 2017 |  |  |  |  | Solar | [13 empty] | 0 | 0 | 0 | 0
OR Solar 6, LLC | 61430_G_PV6 | 61430 | G | PV6 |  | Solar PV |  | WECC_PNW | Oregon | 41 | Lake | 37 | 41037 | 10 | 0 | 2017 |  |  |  |  | Solar | [13 empty] | 0 | 0 | 0 | 0
SCE&G Curie CSG | 61432_G_SCCU1 | 61432 | G | SCCU1 |  | Solar PV |  | S_VACA | South Carolina | 45 | Hampton | 49 | 45049 | 2 | 0 | 2017 |  |  |  |  | Solar | [13 empty] | 0 | 0 | 0 | 0
SCE&G Nimitz CSG | 61433_G_SCNM1 | 61433 | G | SCNM1 |  | Solar PV |  | S_VACA | South Carolina | 45 | Jasper | 53 | 45053 | 8 | 0 | 2017 |  |  |  |  | Solar | [13 empty] | 0 | 0 | 0 | 0
SCE&G Springfield CSG | 61434_G_SCSP1 | 61434 | G | SCSP1 |  | Solar PV |  | S_VACA | South Carolina | 45 | Orangeburg | 75 | 45075 | 6.1 | 0 | 2017 |  |  |  |  | Solar | [13 empty] | 0 | 0 | 0 | 0
Farmington Solar Farm | 61450_G_FSF1 | 61450 | G | FSF1 |  | Solar PV |  | MIS_MO | Missouri | 29 | St Francois | 187 | 29187 | 2.5 | 0 | 2017 |  |  |  |  | Solar | [13 empty] | 0 | 0 | 0 | 0
Northfield Holdco | 61451_G_NORTH | 61451 | G | NORTH |  | Solar PV |  | MIS_MNWI | Minnesota | 27 | Rice | 131 | 27131 | 5 | 0 | 2017 |  |  |  |  | Solar | [13 empty] | 0 | 0 | 0 | 0
Palmer Solar Center | 61457_G_PALM | 61457 | G | PALM |  | Solar PV |  | PJM_Dom | Virginia | 51 | Fluvanna | 65 | 51065 | 5 | 0 | 2017 |  |  |  |  | Solar | [13 empty] | 0 | 0 | 0 | 0
Martin Solar Center | 61458_G_MARTN | 61458 | G | MARTN |  | Solar PV |  | PJM_Dom | Virginia | 51 | Goochland | 75 | 51075 | 5 | 0 | 2017 |  |  |  |  | Solar | [13 empty] | 0 | 0 | 0 | 0
Vandenberg Solar Project | 61463_G_VBERG | 61463 | G | VBERG |  | Solar PV |  | WECC_SCE | California | 6 | Santa Barbara | 83 | 06083 | 20.6 | 0 | 2017 |  |  |  |  | Solar | [13 empty] | 0 | 0 | 0 | 0
Lichtenthal | 61469_G_LIC01 | 61469 | G | LIC01 |  | Solar PV |  | NY_Z_B | New York | 36 | Genesee | 37 | 36037 | 2 | 0 | 2017 |  |  |  |  | Solar | [13 empty] | 0 | 0 | 0 | 0
Call Farms 1 | 61470_G_CFM11 | 61470 | G | CFM11 |  | Solar PV |  | NY_Z_B | New York | 36 | Genesee | 37 | 36037 | 2 | 0 | 2017 |  |  |  |  | Solar | [13 empty] | 0 | 0 | 0 | 0
Call Farms 3 | 61471_G_CFM31 | 61471 | G | CFM31 |  | Solar PV |  | NY_Z_B | New York | 36 | Genesee | 37 | 36037 | 2 | 0 | 2017 |  |  |  |  | Solar | [13 empty] | 0 | 0 | 0 | 0
Cameron Solar | 61489_G_CAM | 61489 | G | CAM |  | Solar PV |  | S_VACA | South Carolina | 45 | Calhoun | 17 | 45017 | 19.9 | 0 | 2017 |  |  |  |  | Solar | [13 empty] | 0 | 0 | 0 | 0
Estill Solar | 61490_G_EST1 | 61490 | G | EST1 |  | Solar PV |  | S_VACA | South Carolina | 45 | Hampton | 49 | 45049 | 19.9 | 0 | 2017 |  |  |  |  | Solar | [13 empty] | 0 | 0 | 0 | 0
Hampton Solar 2 | 61498_G_HAM2 | 61498 | G | HAM2 |  | Solar PV |  | S_VACA | South Carolina | 45 | Hampton | 49 | 45049 | 19.9 | 0 | 2017 |  |  |  |  | Solar | [13 empty] | 0 | 0 | 0 | 0
Porter Way Community Solar Garden | 61500_G_PV1 | 61500 | G | PV1 |  | Solar PV |  | MIS_MNWI | Minnesota | 27 | Carver | 19 | 27019 | 2.9 | 0 | 2017 |  |  |  |  | Solar | [13 empty] | 0 | 0 | 0 | 0
RJC I CSG | 61504_G_RCJ1 | 61504 | G | RCJ1 |  | Solar PV |  | MIS_MNWI | Minnesota | 27 | Steele | 147 | 27147 | 1 | 0 | 2017 |  |  |  |  | Solar | [13 empty] | 0 | 0 | 0 | 0
Huneke I CSG | 61505_G_HUNE1 | 61505 | G | HUNE1 |  | Solar PV |  | MIS_MNWI | Minnesota | 27 | Goodhue | 49 | 27049 | 1 | 0 | 2017 |  |  |  |  | Solar | [13 empty] | 0 | 0 | 0 | 0
Krause CSG | 61506_G_KRAUS | 61506 | G | KRAUS |  | Solar PV |  | MIS_MNWI | Minnesota | 27 | Renville | 129 | 27129 | 1 | 0 | 2017 |  |  |  |  | Solar | [13 empty] | 0 | 0 | 0 | 0
DG New Jersey Solar RLS Logistics | 61507_G_RLSNJ | 61507 | G | RLSNJ |  | Solar PV |  | PJM_EMAC | New Jersey | 34 | Gloucester | 15 | 34015 | 3.9 | 0 | 2017 |  |  |  |  | Solar | [13 empty] | 0 | 0 | 0 | 0
Bullock Solar, LLC | 61512_G_GEN1 | 61512 | G | GEN1 |  | Solar PV |  | S_VACA | North Carolina | 37 | Vance | 181 | 37181 | 50 | 0 | 2017 |  |  |  |  | Solar | [13 empty] | 0 | 0 | 0 | 0
Marlin Solar | 61513_G_GEN1 | 61513 | G | GEN1 |  | Solar PV |  | ERC_REST | Texas | 48 | Limestone | 293 | 48293 | 5.3 | 0 | 2017 |  |  |  |  | Solar | [13 empty] | 0 | 0 | 0 | 0
North Gainesville Solar | 61514_G_GEN1 | 61514 | G | GEN1 |  | Solar PV |  | ERC_REST | Texas | 48 | Cooke | 97 | 48097 | 5.2 | 0 | 2017 |  |  |  |  | Solar | [13 empty] | 0 | 0 | 0 | 0
DG Camden LLC Holtec | 61515_G_HOLTC | 61515 | G | HOLTC |  | Solar PV |  | PJM_EMAC | New Jersey | 34 | Camden | 7 | 34007 | 2.2 | 0 | 2017 |  |  |  |  | Solar | [13 empty] | 0 | 0 | 0 | 0
School Sisters CSG | 61516_G_SCHOO | 61516 | G | SCHOO |  | Solar PV |  | MIS_MNWI | Minnesota | 27 | Blue Earth | 13 | 27013 | 1 | 0 | 2017 |  |  |  |  | Solar | [13 empty] | 0 | 0 | 0 | 0
ABD Farms | 61525_G_GEN1 | 61525 | G | GEN1 |  | Solar PV |  | S_VACA | North Carolina | 37 | Randolph | 151 | 37151 | 5 | 0 | 2017 |  |  |  |  | Solar | [13 empty] | 0 | 0 | 0 | 0
Valfilm Wind Project | 61356_G_W1 | 61356 | G | W1 |  | Onshore Wind |  | PJM_West | Ohio | 39 | Hancock | 63 | 39063 | 1.5 | 0 | 2018 |  |  |  |  | Wind | [13 empty] | 0 | 0 | 0 | 0
Valfilm Wind Project | 61356_G_W2 | 61356 | G | W2 |  | Onshore Wind |  | PJM_West | Ohio | 39 | Hancock | 63 | 39063 | 1.5 | 0 | 2018 |  |  |  |  | Wind | [13 empty] | 0 | 0 | 0 | 0
SunE Feely 1, LLC | 61478_G_FELY1 | 61478 | G | FELY1 |  | Solar PV |  | MIS_MNWI | Minnesota | 27 | Dakota | 37 | 27037 | 1 | 0 | 2018 |  |  |  |  | Solar | [13 empty] | 0 | 0 | 0 | 0
SunE Feely 1, LLC | 61478_G_FELY2 | 61478 | G | FELY2 |  | Solar PV |  | MIS_MNWI | Minnesota | 27 | Dakota | 37 | 27037 | 1 | 0 | 2018 |  |  |  |  | Solar | [13 empty] | 0 | 0 | 0 | 0
SunE Feely 1, LLC | 61478_G_FELY3 | 61478 | G | FELY3 |  | Solar PV |  | MIS_MNWI | Minnesota | 27 | Dakota | 37 | 27037 | 1 | 0 | 2018 |  |  |  |  | Solar | [13 empty] | 0 | 0 | 0 | 0
SunE Feely 1, LLC | 61478_G_FELY4 | 61478 | G | FELY4 |  | Solar PV |  | MIS_MNWI | Minnesota | 27 | Dakota | 37 | 27037 | 1 | 0 | 2018 |  |  |  |  | Solar | [13 empty] | 0 | 0 | 0 | 0
SunE Feely 1, LLC | 61478_G_FELY5 | 61478 | G | FELY5 |  | Solar PV |  | MIS_MNWI | Minnesota | 27 | Dakota | 37 | 27037 | 1 | 0 | 2018 |  |  |  |  | Solar | [13 empty] | 0 | 0 | 0 | 0
Cottage Grove CSG, LLC | 61483_G_CTGR1 | 61483 | G | CTGR1 |  | Solar PV |  | MIS_MNWI | Minnesota | 27 | Washington | 163 | 27163 | 1 | 0 | 2018 |  |  |  |  | Solar | [13 empty] | 0 | 0 | 0 | 0
Cottage Grove CSG, LLC | 61483_G_CTGR2 | 61483 | G | CTGR2 |  | Solar PV |  | MIS_MNWI | Minnesota | 27 | Washington | 163 | 27163 | 1 | 0 | 2018 |  |  |  |  | Solar | [13 empty] | 0 | 0 | 0 | 0
Cottage Grove CSG, LLC | 61483_G_CTGR3 | 61483 | G | CTGR3 |  | Solar PV |  | MIS_MNWI | Minnesota | 27 | Washington | 163 | 27163 | 1 | 0 | 2018 |  |  |  |  | Solar | [13 empty] | 0 | 0 | 0 | 0
Cottage Grove CSG, LLC | 61483_G_CTGR4 | 61483 | G | CTGR4 |  | Solar PV |  | MIS_MNWI | Minnesota | 27 | Washington | 163 | 27163 | 1 | 0 | 2018 |  |  |  |  | Solar | [13 empty] | 0 | 0 | 0 | 0
Cottage Grove CSG, LLC | 61483_G_CTGR5 | 61483 | G | CTGR5 |  | Solar PV |  | MIS_MNWI | Minnesota | 27 | Washington | 163 | 27163 | 1 | 0 | 2018 |  |  |  |  | Solar | [13 empty] | 0 | 0 | 0 | 0
Fox CSG, LLC | 61484_G_FOX1 | 61484 | G | FOX1 |  | Solar PV |  | MIS_MNWI | Minnesota | 27 | Chisago | 25 | 27025 | 1 | 0 | 2018 |  |  |  |  | Solar | [13 empty] | 0 | 0 | 0 | 0
Fox CSG, LLC | 61484_G_FOX2 | 61484 | G | FOX2 |  | Solar PV |  | MIS_MNWI | Minnesota | 27 | Chisago | 25 | 27025 | 1 | 0 | 2018 |  |  |  |  | Solar | [13 empty] | 0 | 0 | 0 | 0
Fox CSG, LLC | 61484_G_FOX3 | 61484 | G | FOX3 |  | Solar PV |  | MIS_MNWI | Minnesota | 27 | Chisago | 25 | 27025 | 1 | 0 | 2018 |  |  |  |  | Solar | [13 empty] | 0 | 0 | 0 | 0
Fox CSG, LLC | 61484_G_FOX4 | 61484 | G | FOX4 |  | Solar PV |  | MIS_MNWI | Minnesota | 27 | Chisago | 25 | 27025 | 1 | 0 | 2018 |  |  |  |  | Solar | [13 empty] | 0 | 0 | 0 | 0
Fox CSG, LLC | 61484_G_FOX5 | 61484 | G | FOX5 |  | Solar PV |  | MIS_MNWI | Minnesota | 27 | Chisago | 25 | 27025 | 1 | 0 | 2018 |  |  |  |  | Solar | [13 empty] | 0 | 0 | 0 | 0
SunE Stolee, LLC | 61485_G_STOL1 | 61485 | G | STOL1 |  | Solar PV |  | MIS_MNWI | Minnesota | 27 | Rice | 131 | 27131 | 1 | 0 | 2018 |  |  |  |  | Solar | [13 empty] | 0 | 0 | 0 | 0
SunE Stolee, LLC | 61485_G_STOL2 | 61485 | G | STOL2 |  | Solar PV |  | MIS_MNWI | Minnesota | 27 | Rice | 131 | 27131 | 1 | 0 | 2018 |  |  |  |  | Solar | [13 empty] | 0 | 0 | 0 | 0
SunE Stolee, LLC | 61485_G_STOL3 | 61485 | G | STOL3 |  | Solar PV |  | MIS_MNWI | Minnesota | 27 | Rice | 131 | 27131 | 1 | 0 | 2018 |  |  |  |  | Solar | [13 empty] | 0 | 0 | 0 | 0
Wyoming 2 CSG, LLC | 61486_G_WY01 | 61486 | G | WY01 |  | Solar PV |  | MIS_MNWI | Minnesota | 27 | Chisago | 25 | 27025 | 1 | 0 | 2018 |  |  |  |  | Solar | [13 empty] | 0 | 0 | 0 | 0
Wyoming 2 CSG, LLC | 61486_G_WY02 | 61486 | G | WY02 |  | Solar PV |  | MIS_MNWI | Minnesota | 27 | Chisago | 25 | 27025 | 1 | 0 | 2018 |  |  |  |  | Solar | [13 empty] | 0 | 0 | 0 | 0
Wyoming 2 CSG, LLC | 61486_G_WY03 | 61486 | G | WY03 |  | Solar PV |  | MIS_MNWI | Minnesota | 27 | Chisago | 25 | 27025 | 1 | 0 | 2018 |  |  |  |  | Solar | [13 empty] | 0 | 0 | 0 | 0
Wyoming 2 CSG, LLC | 61486_G_WY04 | 61486 | G | WY04 |  | Solar PV |  | MIS_MNWI | Minnesota | 27 | Chisago | 25 | 27025 | 1 | 0 | 2018 |  |  |  |  | Solar | [13 empty] | 0 | 0 | 0 | 0
Wyoming 2 CSG, LLC | 61486_G_WY05 | 61486 | G | WY05 |  | Solar PV |  | MIS_MNWI | Minnesota | 27 | Chisago | 25 | 27025 | 1 | 0 | 2018 |  |  |  |  | Solar | [13 empty] | 0 | 0 | 0 | 0
DG AMP Solar Coldwater | 61435_G_AMPCW | 61435 | G | AMPCW |  | Solar PV |  | MIS_LMI | Michigan | 26 | Branch | 23 | 26023 | 1.3 | 0 | 2018 |  |  |  |  | Solar | [13 empty] | 0 | 0 | 0 | 0
DG AMP Solar Versailles | 61437_G_AMPVS | 61437 | G | AMPVS |  | Solar PV |  | PJM_West | Ohio | 39 | Darke | 37 | 39037 | 1.8 | 0 | 2018 |  |  |  |  | Solar | [13 empty] | 0 | 0 | 0 | 0
DG AMP Solar Jackson Center | 61438_G_AMPJC | 61438 | G | AMPJC |  | Solar PV |  | PJM_West | Ohio | 39 | Shelby | 149 | 39149 | 1.6 | 0 | 2018 |  |  |  |  | Solar | [13 empty] | 0 | 0 | 0 | 0
Big George PV | 61429_G_12344 | 61429 | G | 12344 |  | Solar PV |  | NENGREST | Massachusetts | 25 | Plymouth | 23 | 25023 | 1 | 0 | 2018 |  |  |  |  | Solar | [13 empty] | 0 | 0 | 0 | 0
DG AMP Solar Orrville 3 | 61436_G_AMPO3 | 61436 | G | AMPO3 |  | Solar PV |  | PJM_ATSI | Ohio | 39 | Wayne | 169 | 39169 | 2.3 | 0 | 2018 |  |  |  |  | Solar | [13 empty] | 0 | 0 | 0 | 0
RE Gaskell West 1 LLC | 61445_G_PV1 | 61445 | G | PV1 |  | Solar PV |  | WECC_SCE | California | 6 | Kern | 29 | 06029 | 20 | 0 | 2018 |  |  |  |  | Solar | [13 empty] | 0 | 0 | 0 | 0
Carver Gladden | 61495_G_42254 | 61495 | G | 42254 |  | Solar PV |  | MIS_MNWI | Minnesota | 27 | Carver | 19 | 27019 | 1 | 0 | 2018 |  |  |  |  | Solar | [13 empty] | 0 | 0 | 0 | 0
Carver Gladden | 61495_G_42255 | 61495 | G | 42255 |  | Solar PV |  | MIS_MNWI | Minnesota | 27 | Carver | 19 | 27019 | 1 | 0 | 2018 |  |  |  |  | Solar | [13 empty] | 0 | 0 | 0 | 0
Carver Gladden | 61495_G_42256 | 61495 | G | 42256 |  | Solar PV |  | MIS_MNWI | Minnesota | 27 | Carver | 19 | 27019 | 1 | 0 | 2018 |  |  |  |  | Solar | [13 empty] | 0 | 0 | 0 | 0
Lindstrom Solar | 61382_G_LIND1 | 61382 | G | LIND1 |  | Solar PV |  | MIS_MNWI | Minnesota | 27 | Chisago | 25 | 27025 | 1 | 0 | 2018 |  |  |  |  | Solar | [13 empty] | 0 | 0 | 0 | 0
Lindstrom Solar | 61382_G_LIND2 | 61382 | G | LIND2 |  | Solar PV |  | MIS_MNWI | Minnesota | 27 | Chisago | 25 | 27025 | 1 | 0 | 2018 |  |  |  |  | Solar | [13 empty] | 0 | 0 | 0 | 0
Lindstrom Solar | 61382_G_LIND3 | 61382 | G | LIND3 |  | Solar PV |  | MIS_MNWI | Minnesota | 27 | Chisago | 25 | 27025 | 1 | 0 | 2018 |  |  |  |  | Solar | [13 empty] | 0 | 0 | 0 | 0
Foundation California Training Facility | 61442_G_WTG1 | 61442 | G | WTG1 |  | Onshore Wind |  | WEC_CALN | California | 6 | Monterey | 53 | 06053 | 1.8 | 0 | 2018 |  |  |  |  | Wind | [13 empty] | 0 | 0 | 0 | 0
Foundation Mann Packing | 61443_G_WTG1 | 61443 | G | WTG1 |  | Onshore Wind |  | WEC_CALN | California | 6 | Monterey | 53 | 06053 | 1.8 | 0 | 2018 |  |  |  |  | Wind | [13 empty] | 0 | 0 | 0 | 0
Foundation SaIinas Valley State Prison | 61444_G_WTG1 | 61444 | G | WTG1 |  | Onshore Wind |  | WEC_CALN | California | 6 | Monterey | 53 | 06053 | 1.8 | 0 | 2018 |  |  |  |  | Wind | [13 empty] | 0 | 0 | 0 | 0
Wrigth Cuddyer | 61494_G_41327 | 61494 | G | 41327 |  | Solar PV |  | MIS_MNWI | Minnesota | 27 | Wright | 171 | 27171 | 1 | 0 | 2018 |  |  |  |  | Solar | [13 empty] | 0 | 0 | 0 | 0
Wrigth Cuddyer | 61494_G_41328 | 61494 | G | 41328 |  | Solar PV |  | MIS_MNWI | Minnesota | 27 | Wright | 171 | 27171 | 1 | 0 | 2018 |  |  |  |  | Solar | [13 empty] | 0 | 0 | 0 | 0
Wrigth Cuddyer | 61494_G_41329 | 61494 | G | 41329 |  | Solar PV |  | MIS_MNWI | Minnesota | 27 | Wright | 171 | 27171 | 1 | 0 | 2018 |  |  |  |  | Solar | [13 empty] | 0 | 0 | 0 | 0
Ocracoke | 6377_G_BAT | 6377 | G | BAT |  | Energy Storage |  | S_VACA | North Carolina | 37 | Hyde | 95 | 37095 | 1 | 0 | 2017 |  |  |  |  | Energy Storage | [13 empty] | 0 | 0 | 0 | 0
Patua Geothermal Project Phase 1A | 58319_G_PV-01 | 58319 | G | PV-01 |  | Solar PV |  | WECC_NNV | Nevada | 32 | Churchill | 1 | 32001 | 10.6 | 0 | 2017 |  |  |  |  | Solar | [13 empty] | 0 | 0 | 0 | 0
Santa Rita Jail | 58625_G_SRFC2 | 58625 | G | SRFC2 |  | Fuel Cell |  | WEC_CALN | California | 6 | Alameda | 1 | 06001 | 1.4 | 8653 | 2017 |  |  |  |  | Natural Gas | [13 empty] | 0 | 0 | 0 | 0
Santa Rita Jail | 58625_G_SRPV2 | 58625 | G | SRPV2 |  | Solar PV |  | WEC_CALN | California | 6 | Alameda | 1 | 06001 | 1 | 0 | 2016 |  |  |  |  | Solar | [13 empty] | 0 | 0 | 0 | 0
Santa Rita Jail | 58625_G_SRPV3 | 58625 | G | SRPV3 |  | Solar PV |  | WEC_CALN | California | 6 | Alameda | 1 | 06001 | 0.5 | 0 | 2017 |  |  |  |  | Solar | [13 empty] | 0 | 0 | 0 | 0
Shakopee Energy Park | 60647_G_SQA02 | 60647 | G | SQA02 |  | Combustion Turbine | IC | MIS_MNWI | Minnesota | 27 | Scott | 139 | 27139 | 9.3 | 9264 | 2017 |  |  |  |  | Natural Gas | [13 empty] | 0.011 | 0.011 | 0.011 | 0.011
Shakopee Energy Park | 60647_G_SQA03 | 60647 | G | SQA03 |  | Combustion Turbine | IC | MIS_MNWI | Minnesota | 27 | Scott | 139 | 27139 | 9.3 | 9264 | 2017 |  |  |  |  | Natural Gas | [13 empty] | 0.011 | 0.011 | 0.011 | 0.011
Shakopee Energy Park | 60647_G_SQA04 | 60647 | G | SQA04 |  | Combustion Turbine | IC | MIS_MNWI | Minnesota | 27 | Scott | 139 | 27139 | 9.3 | 9264 | 2017 |  |  |  |  | Natural Gas | [13 empty] | 0.011 | 0.011 | 0.011 | 0.011
Shakopee Energy Park | 60647_G_SQA05 | 60647 | G | SQA05 |  | Combustion Turbine | IC | MIS_MNWI | Minnesota | 27 | Scott | 139 | 27139 | 9.3 | 9264 | 2017 |  |  |  |  | Natural Gas | [13 empty] | 0.011 | 0.011 | 0.011 | 0.011
River Bend Solar, LLC | 61289_G_RBSMT | 61289 | G | RBSMT |  | Solar PV |  | WECC_MT | Montana | 30 | Stillwater | 95 | 30095 | 2 | 0 | 2017 |  |  |  |  | Solar | [13 empty] | 0 | 0 | 0 | 0
South Mills Solar, LLC | 61290_G_SMSMT | 61290 | G | SMSMT |  | Solar PV |  | WECC_MT | Montana | 30 | Big Horn | 3 | 30003 | 3 | 0 | 2017 |  |  |  |  | Solar | [13 empty] | 0 | 0 | 0 | 0
Green Meadow Solar, LLC | 61291_G_GMSMT | 61291 | G | GMSMT |  | Solar PV |  | WECC_MT | Montana | 30 | Lewis and Clark | 49 | 30049 | 3 | 0 | 2017 |  |  |  |  | Solar | [13 empty] | 0 | 0 | 0 | 0
Jackson Solar Farm | 61292_G_JAKSN | 61292 | G | JAKSN |  | Solar PV |  | S_VACA | North Carolina | 37 | Wilson | 195 | 37195 | 8.6 | 0 | 2017 |  |  |  |  | Solar | [13 empty] | 0 | 0 | 0 | 0
Farley Road Solar | 61294_G_02419 | 61294 | G | 02419 |  | Solar PV |  | NENGREST | Massachusetts | 25 | Worcester | 27 | 25027 | 1.9 | 0 | 2017 |  |  |  |  | Solar | [13 empty] | 0 | 0 | 0 | 0
Upton Solar | 61297_G_02567 | 61297 | G | 02567 |  | Solar PV |  | NENGREST | Massachusetts | 25 | Worcester | 27 | 25027 | 2 | 0 | 2017 |  |  |  |  | Solar | [13 empty] | 0 | 0 | 0 | 0
Pleasantdale Road Solar | 61298_G_02112 | 61298 | G | 02112 |  | Solar PV |  | NENGREST | Massachusetts | 25 | Worcester | 27 | 25027 | 1 | 0 | 2017 |  |  |  |  | Solar | [13 empty] | 0 | 0 | 0 | 0
Hatfield Renewables | 61299_G_02599 | 61299 | G | 02599 |  | Solar PV |  | NENGREST | Massachusetts | 25 | Hampshire | 15 | 25015 | 1.9 | 0 | 2017 |  |  |  |  | Solar | [13 empty] | 0 | 0 | 0 | 0
Peterson Road Solar | 61307_G_02076 | 61307 | G | 02076 |  | Solar PV |  | NENGREST | Massachusetts | 25 | Hampden | 13 | 25013 | 2.5 | 0 | 2017 |  |  |  |  | Solar | [13 empty] | 0 | 0 | 0 | 0
BPU Solar Farm | 61313_G_BPU1 | 61313 | G | BPU1 |  | Solar PV |  | SPP_N | Kansas | 20 | Wyandotte | 209 | 20209 | 1 | 0 | 2017 |  |  |  |  | Solar | [13 empty] | 0 | 0 | 0 | 0
SR Kersey | 61314_G_KERS | 61314 | G | KERS |  | Solar PV |  | WECC_CO | Colorado | 8 | Weld | 123 | 08123 | 3.5 | 0 | 2017 |  |  |  |  | Solar | [13 empty] | 0 | 0 | 0 | 0
Golden Hills Solar | 61315_G_02196 | 61315 | G | 02196 |  | Solar PV |  | NENGREST | Massachusetts | 25 | Worcester | 27 | 25027 | 4.7 | 0 | 2017 |  |  |  |  | Solar | [13 empty] | 0 | 0 | 0 | 0
Saluda Solar II | 61323_G_PGRB5 | 61323 | G | PGRB5 |  | Solar PV |  | S_VACA | South Carolina | 45 | Saluda | 81 | 45081 | 3.4 | 0 | 2017 |  |  |  |  | Solar | [13 empty] | 0 | 0 | 0 | 0
Odyssey Solar | 61324_G_PGRB4 | 61324 | G | PGRB4 |  | Solar PV |  | S_VACA | South Carolina | 45 | Lexington | 63 | 45063 | 8.2 | 0 | 2017 |  |  |  |  | Solar | [13 empty] | 0 | 0 | 0 | 0
Hampton Solar I | 61325_G_PGRB3 | 61325 | G | PGRB3 |  | Solar PV |  | S_VACA | South Carolina | 45 | Hampton | 49 | 45049 | 6.8 | 0 | 2017 |  |  |  |  | Solar | [13 empty] | 0 | 0 | 0 | 0
Cameron Solar II | 61326_G_PGRB2 | 61326 | G | PGRB2 |  | Solar PV |  | S_VACA | South Carolina | 45 | Calhoun | 17 | 45017 | 4.1 | 0 | 2017 |  |  |  |  | Solar | [13 empty] | 0 | 0 | 0 | 0
Barnwell Solar | 61327_G_PGRB1 | 61327 | G | PGRB1 |  | Solar PV |  | S_VACA | South Carolina | 45 | Barnwell | 11 | 45011 | 5.4 | 0 | 2017 |  |  |  |  | Solar | [13 empty] | 0 | 0 | 0 | 0
Great Divide Solar, LLC | 61335_G_GDSMT | 61335 | G | GDSMT |  | Solar PV |  | WECC_MT | Montana | 30 | Lewis and Clark | 49 | 30049 | 3 | 0 | 2017 |  |  |  |  | Solar | [13 empty] | 0 | 0 | 0 | 0
Black Eagle Solar, LLC | 61336_G_BESMT | 61336 | G | BESMT |  | Solar PV |  | WECC_MT | Montana | 30 | Cascade | 13 | 30013 | 3 | 0 | 2017 |  |  |  |  | Solar | [13 empty] | 0 | 0 | 0 | 0
Magpie Solar, LLC | 61337_G_MSMT | 61337 | G | MSMT |  | Solar PV |  | WECC_MT | Montana | 30 | Golden Valley | 37 | 30037 | 3 | 0 | 2017 |  |  |  |  | Solar | [13 empty] | 0 | 0 | 0 | 0
Grafton PV | 61341_G_MSBW1 | 61341 | G | MSBW1 |  | Solar PV |  | NENGREST | Massachusetts | 25 | Worcester | 27 | 25027 | 2.7 | 0 | 2016 |  |  |  |  | Solar | [13 empty] | 0 | 0 | 0 | 0
Barrett PV | 61342_G_MSBW2 | 61342 | G | MSBW2 |  | Solar PV |  | NENGREST | Massachusetts | 25 | Worcester | 27 | 25027 | 11.9 | 0 | 2016 |  |  |  |  | Solar | [13 empty] | 0 | 0 | 0 | 0
Long Henry Solar | 61347_G_GEN1 | 61347 | G | GEN1 |  | Solar PV |  | S_VACA | North Carolina | 37 | Wayne | 191 | 37191 | 2 | 0 | 2017 |  |  |  |  | Solar | [13 empty] | 0 | 0 | 0 | 0
Westmont 400A | 61348_G_W5691 | 61348 | G | W5691 |  | Solar PV |  | WEC_LADW | California | 6 | Los Angeles | 37 | 06037 | 2.3 | 0 | 2017 |  |  |  |  | Solar | [13 empty] | 0 | 0 | 0 | 0
Westmont 400B | 61349_G_W5694 | 61349 | G | W5694 |  | Solar PV |  | WEC_LADW | California | 6 | Los Angeles | 37 | 06037 | 2.2 | 0 | 2017 |  |  |  |  | Solar | [13 empty] | 0 | 0 | 0 | 0
MDFA Devens-Saratoga | 61350_G_SO145 | 61350 | G | SO145 |  | Solar PV |  | NENGREST | Massachusetts | 25 | Worcester | 27 | 25027 | 2.5 | 0 | 2016 |  |  |  |  | Solar | [13 empty] | 0 | 0 | 0 | 0
Bear Creek Solar | 61351_G_GEN1 | 61351 | G | GEN1 |  | Solar PV |  | S_VACA | North Carolina | 37 | Chatham | 37 | 37037 | 2 | 0 | 2017 |  |  |  |  | Solar | [13 empty] | 0 | 0 | 0 | 0
Princeton Solar Project | 61354_G_STONY | 61354 | G | STONY |  | Solar PV |  | PJM_EMAC | New Jersey | 34 | Mercer | 21 | 34021 | 2.5 | 0 | 2017 |  |  |  |  | Solar | [13 empty] | 0 | 0 | 0 | 0
IGS Solar I - BWI5 | 61358_G_BWI5 | 61358 | G | BWI5 |  | Solar PV |  | PJM_SMAC | Maryland | 24 | Baltimore | 5 | 24005 | 1.1 | 0 | 2016 |  |  |  |  | Solar | [13 empty] | 0 | 0 | 0 | 0
IGS Solar I - EWR5 | 61359_G_EWR5 | 61359 | G | EWR5 |  | Solar PV |  | PJM_EMAC | New Jersey | 34 | Middlesex | 23 | 34023 | 1.9 | 0 | 2016 |  |  |  |  | Solar | [13 empty] | 0 | 0 | 0 | 0
IGS Solar I - EWR6 | 61360_G_EWR6 | 61360 | G | EWR6 |  | Solar PV |  | PJM_EMAC | New Jersey | 34 | Middlesex | 23 | 34023 | 1.9 | 0 | 2016 |  |  |  |  | Solar | [13 empty] | 0 | 0 | 0 | 0
Equuleus Community Solar Gardens | 61363_G_CSG1 | 61363 | G | CSG1 |  | Solar PV |  | MIS_MNWI | Minnesota | 27 | Dakota | 37 | 27037 | 1 | 0 | 2017 |  |  |  |  | Solar | [13 empty] | 0 | 0 | 0 | 0
Equuleus Community Solar Gardens | 61363_G_CSG2 | 61363 | G | CSG2 |  | Solar PV |  | MIS_MNWI | Minnesota | 27 | Dakota | 37 | 27037 | 1 | 0 | 2017 |  |  |  |  | Solar | [13 empty] | 0 | 0 | 0 | 0
Equuleus Community Solar Gardens | 61363_G_CSG3 | 61363 | G | CSG3 |  | Solar PV |  | MIS_MNWI | Minnesota | 27 | Dakota | 37 | 27037 | 1 | 0 | 2017 |  |  |  |  | Solar | [13 empty] | 0 | 0 | 0 | 0
Equuleus Community Solar Gardens | 61363_G_CSG4 | 61363 | G | CSG4 |  | Solar PV |  | MIS_MNWI | Minnesota | 27 | Dakota | 37 | 27037 | 1 | 0 | 2017 |  |  |  |  | Solar | [13 empty] | 0 | 0 | 0 | 0
Equuleus Community Solar Gardens | 61363_G_CSG5 | 61363 | G | CSG5 |  | Solar PV |  | MIS_MNWI | Minnesota | 27 | Dakota | 37 | 27037 | 1 | 0 | 2017 |  |  |  |  | Solar | [13 empty] | 0 | 0 | 0 | 0
Smith & Wesson at Springfield MA PV | 61367_G_PV1 | 61367 | G | PV1 |  | Solar PV |  | NENGREST | Massachusetts | 25 | Hampden | 13 | 25013 | 1.9 | 0 | 2017 |  |  |  |  | Solar | [13 empty] | 0 | 0 | 0 | 0
Walnut Springs Solar | 61370_G_GEN1 | 61370 | G | GEN1 |  | Solar PV |  | ERC_REST | Texas | 48 | Bosque | 35 | 48035 | 5 | 0 | 2016 |  |  |  |  | Solar | [13 empty] | 0 | 0 | 0 | 0
Centaurus Solar - MA | 61371_G_ASH24 | 61371 | G | ASH24 |  | Solar PV |  | NENGREST | Massachusetts | 25 | Middlesex | 17 | 25017 | 2.4 | 0 | 2016 |  |  |  |  | Solar | [13 empty] | 0 | 0 | 0 | 0
Kearsarge Bellingham PV | 61373_G_BELL | 61373 | G | BELL |  | Solar PV |  | NENGREST | Massachusetts | 25 | Norfolk | 21 | 25021 | 2.9 | 0 | 2016 |  |  |  |  | Solar | [13 empty] | 0 | 0 | 0 | 0
Clarke Solar Power Facility | 61374_G_PV1 | 61374 | G | PV1 |  | Solar PV |  | PJM_AP | Virginia | 51 | Clarke | 43 | 51043 | 10 | 0 | 2017 |  |  |  |  | Solar | [13 empty] | 0 | 0 | 0 | 0
Cedar Creek PV | 61376_G_CEDR1 | 61376 | G | CEDR1 |  | Solar PV |  | NY_Z_K | New York | 36 | Nassau | 59 | 36059 | 1.8 | 0 | 2017 |  |  |  |  | Solar | [13 empty] | 0 | 0 | 0 | 0
Amazon - Patterson PV | 61377_G_PATT1 | 61377 | G | PATT1 |  | Solar PV |  | WEC_CALN | California | 6 | Stanislaus | 99 | 06099 | 2.5 | 0 | 2017 |  |  |  |  | Solar | [13 empty] | 0 | 0 | 0 | 0
Northern Westchester Hospital | 61378_G_4 | 61378 | G | 4 |  | Combustion Turbine | IC | NY_Z_G-I | New York | 36 | Westchester | 119 | 36119 | 0.8 | 9264 | 1971 |  |  |  |  | Distillate Fuel Oil | [13 empty] | 0.011 | 0.011 | 0.011 | 0.011
Northern Westchester Hospital | 61378_G_5 | 61378 | G | 5 |  | Combustion Turbine | IC | NY_Z_G-I | New York | 36 | Westchester | 119 | 36119 | 0.8 | 9264 | 1971 |  |  |  |  | Distillate Fuel Oil | [13 empty] | 0.011 | 0.011 | 0.011 | 0.011
Georgia LFG Oak Grove Plant | 61385_G_GM01 | 61385 | G | GM01 |  | Landfill Gas |  | S_SOU | Georgia | 13 | Barrow | 13 | 13013 | 2.1 | 18000 | 2016 |  |  |  |  | Landfill Gas | [13 empty] | 0.09 | 0.09 | 0.09 | 0.09
Georgia LFG Oak Grove Plant | 61385_G_GM02 | 61385 | G | GM02 |  | Landfill Gas |  | S_SOU | Georgia | 13 | Barrow | 13 | 13013 | 2.1 | 18000 | 2016 |  |  |  |  | Landfill Gas | [13 empty] | 0.09 | 0.09 | 0.09 | 0.09
Georgia LFG Oak Grove Plant | 61385_G_GM03 | 61385 | G | GM03 |  | Landfill Gas |  | S_SOU | Georgia | 13 | Barrow | 13 | 13013 | 2.1 | 18000 | 2016 |  |  |  |  | Landfill Gas | [13 empty] | 0.09 | 0.09 | 0.09 | 0.09
Georgia LFG Pine Ridge Plant | 61386_G_GM01 | 61386 | G | GM01 |  | Landfill Gas |  | S_SOU | Georgia | 13 | Spalding | 255 | 13255 | 2.1 | 18000 | 2016 |  |  |  |  | Landfill Gas | [13 empty] | 0.09 | 0.09 | 0.09 | 0.09
Georgia LFG Pine Ridge Plant | 61386_G_GM02 | 61386 | G | GM02 |  | Landfill Gas |  | S_SOU | Georgia | 13 | Spalding | 255 | 13255 | 2.1 | 18000 | 2016 |  |  |  |  | Landfill Gas | [13 empty] | 0.09 | 0.09 | 0.09 | 0.09
Georgia LFG Pine Ridge Plant | 61386_G_GM03 | 61386 | G | GM03 |  | Landfill Gas |  | S_SOU | Georgia | 13 | Spalding | 255 | 13255 | 2.1 | 18000 | 2016 |  |  |  |  | Landfill Gas | [13 empty] | 0.09 | 0.09 | 0.09 | 0.09
Georgia LFG Richland Creek Plant | 61387_G_GM01 | 61387 | G | GM01 |  | Landfill Gas |  | S_SOU | Georgia | 13 | Gwinnett | 135 | 13135 | 2.1 | 18000 | 2016 |  |  |  |  | Landfill Gas | [13 empty] | 0.09 | 0.09 | 0.09 | 0.09
Georgia LFG Richland Creek Plant | 61387_G_GM02 | 61387 | G | GM02 |  | Landfill Gas |  | S_SOU | Georgia | 13 | Gwinnett | 135 | 13135 | 2.1 | 18000 | 2016 |  |  |  |  | Landfill Gas | [13 empty] | 0.09 | 0.09 | 0.09 | 0.09
Georgia LFG Richland Creek Plant | 61387_G_GM03 | 61387 | G | GM03 |  | Landfill Gas |  | S_SOU | Georgia | 13 | Gwinnett | 135 | 13135 | 2.1 | 18000 | 2016 |  |  |  |  | Landfill Gas | [13 empty] | 0.09 | 0.09 | 0.09 | 0.09
Georgia LFG Richland Creek Plant | 61387_G_GM04 | 61387 | G | GM04 |  | Landfill Gas |  | S_SOU | Georgia | 13 | Gwinnett | 135 | 13135 | 2.1 | 18000 | 2016 |  |  |  |  | Landfill Gas | [13 empty] | 0.09 | 0.09 | 0.09 | 0.09
Georgia LFG Richland Creek Plant | 61387_G_GM05 | 61387 | G | GM05 |  | Landfill Gas |  | S_SOU | Georgia | 13 | Gwinnett | 135 | 13135 | 2.1 | 18000 | 2016 |  |  |  |  | Landfill Gas | [13 empty] | 0.09 | 0.09 | 0.09 | 0.09
AEP Jacksonville Solar Project | 61388_G_PV1 | 61388 | G | PV1 |  | Solar PV |  | FRCC | Florida | 12 | Duval | 31 | 12031 | 7.1 | 0 | 2017 |  |  |  |  | Solar | [13 empty] | 0 | 0 | 0 | 0
Letchworth Solar Project | 61389_G_PV1 | 61389 | G | PV1 |  | Solar PV |  | NY_Z_A | New York | 36 | Wyoming | 121 | 36121 | 1.2 | 0 | 2017 |  |  |  |  | Solar | [13 empty] | 0 | 0 | 0 | 0
Canis Major Solar Farm | 61398_G_S1980 | 61398 | G | S1980 |  | Solar PV |  | NENG_CT | Connecticut | 9 | Hartford | 3 | 09003 | 2 | 0 | 2016 |  |  |  |  | Solar | [13 empty] | 0 | 0 | 0 | 0
Deep Branch Farm | 61403_G_1 | 61403 | G | 1 |  | Solar PV |  | S_VACA | North Carolina | 37 | Robeson | 155 | 37155 | 5 | 0 | 2017 |  |  |  |  | Solar | [13 empty] | 0 | 0 | 0 | 0
Moorings Farm 2 | 61405_G_1 | 61405 | G | 1 |  | Solar PV |  | S_VACA | North Carolina | 37 | Lenoir | 107 | 37107 | 5 | 0 | 2017 |  |  |  |  | Solar | [13 empty] | 0 | 0 | 0 | 0
Canis Minor Solar Farm | 61408_G_B1000 | 61408 | G | B1000 |  | Solar PV |  | NENG_CT | Connecticut | 9 | Litchfield | 5 | 09005 | 1 | 0 | 2016 |  |  |  |  | Solar | [13 empty] | 0 | 0 | 0 | 0
West Boylston Community Shared Solar | 61415_G_CS1 | 61415 | G | CS1 |  | Solar PV |  | NENGREST | Massachusetts | 25 | Worcester | 27 | 25027 | 1.5 | 0 | 2016 |  |  |  |  | Solar | [13 empty] | 0 | 0 | 0 | 0
One Ten Partners PV | 61419_G_OTP | 61419 | G | OTP |  | Solar PV |  | WEC_LADW | California | 6 | Los Angeles | 37 | 06037 | 2 | 0 | 2017 |  |  |  |  | Solar | [13 empty] | 0 | 0 | 0 | 0
Coyote Ridge Community Solar | 61425_G_COYCS | 61425 | G | COYCS |  | Solar PV |  | WECC_CO | Colorado | 8 | Larimer | 69 | 08069 | 1.5 | 0 | 2017 |  |  |  |  | Solar | [13 empty] | 0 | 0 | 0 | 0
Panasonic Carport Solar | 61439_G_PANBS | 61439 | G | PANBS |  | Energy Storage |  | WECC_CO | Colorado | 8 | Adams | 1 | 08001 | 1 | 0 | 2017 |  |  |  |  | Energy Storage | [13 empty] | 0 | 0 | 0 | 0
Panasonic Carport Solar | 61439_G_PANPV | 61439 | G | PANPV |  | Solar PV |  | WECC_CO | Colorado | 8 | Adams | 1 | 08001 | 1.3 | 0 | 2017 |  |  |  |  | Solar | [13 empty] | 0 | 0 | 0 | 0
Denver Braswell PV | 61441_G_GPDB1 | 61441 | G | GPDB1 |  | Solar PV |  | S_SOU | Georgia | 13 | Colquitt | 71 | 13071 | 1.4 | 0 | 2017 |  |  |  |  | Solar | [13 empty] | 0 | 0 | 0 | 0
IOS - MEW Phase 1 | 61460_G_MEW1 | 61460 | G | MEW1 |  | Solar PV |  | NENG_ME | Maine | 23 | Somerset | 25 | 23025 | 4.1 | 0 | 2017 |  |  |  |  | Solar | [13 empty] | 0 | 0 | 0 | 0
IGS Solar I - BWI2 | 61465_G_BWI2 | 61465 | G | BWI2 |  | Solar PV |  | PJM_SMAC | Maryland | 24 | Baltimore | 5 | 24005 | 1.4 | 0 | 2017 |  |  |  |  | Solar | [13 empty] | 0 | 0 | 0 | 0
IOS - ERW9 | 61466_G_EWR9 | 61466 | G | EWR9 |  | Solar PV |  | PJM_EMAC | New Jersey | 34 | Middlesex | 23 | 34023 | 5.3 | 0 | 2017 |  |  |  |  | Solar | [13 empty] | 0 | 0 | 0 | 0
City of Lexington | 61467_G_LXNE1 | 61467 | G | LXNE1 |  | Solar PV |  | SPP_NEBR | Nebraska | 31 | Dawson | 47 | 31047 | 3.5 | 0 | 2017 |  |  |  |  | Solar | [13 empty] | 0 | 0 | 0 | 0
Valdosta Prison | 61468_G_GPVP1 | 61468 | G | GPVP1 |  | Solar PV |  | S_SOU | Georgia | 13 | Lowndes | 185 | 13185 | 1 | 0 | 2017 |  |  |  |  | Solar | [13 empty] | 0 | 0 | 0 | 0
San Luis Solar Garden | 61472_G_ANTO2 | 61472 | G | ANTO2 |  | Solar PV |  | WECC_CO | Colorado | 8 | Conejos | 21 | 08021 | 1.2 | 0 | 2017 |  |  |  |  | Solar | [13 empty] | 0 | 0 | 0 | 0
NYU LANGONE HEALTH | 61488_G_ENB1 | 61488 | G | ENB1 |  | Combustion Turbine | IC | NY_Z_J | New York | 36 | New York | 61 | 36061 | 2.7 | 9264 | 2016 |  |  |  |  | Distillate Fuel Oil | [13 empty] | 0.011 | 0.011 | 0.011 | 0.011
NYU LANGONE HEALTH | 61488_G_ENB2 | 61488 | G | ENB2 |  | Combustion Turbine | IC | NY_Z_J | New York | 36 | New York | 61 | 36061 | 2.7 | 9264 | 2016 |  |  |  |  | Distillate Fuel Oil | [13 empty] | 0.011 | 0.011 | 0.011 | 0.011
NYU LANGONE HEALTH | 61488_G_GT | 61488 | G | GT |  | Combustion Turbine |  | NY_Z_J | New York | 36 | New York | 61 | 36061 | 7.5 | 9264 | 2016 |  |  |  |  | Natural Gas | [13 empty] | 0.011 | 0.011 | 0.011 | 0.011
301 Chestnut Solar NG | 61518_G_3010 | 61518 | G | 3010 |  | Solar PV |  | NENGREST | Massachusetts | 25 | Hampden | 13 | 25013 | 4.3 | 0 | 2017 |  |  |  |  | Solar | [13 empty] | 0 | 0 | 0 | 0
Baker Point | 61519_G_GEN1 | 61519 | G | GEN1 |  | Solar PV |  | PJM_AP | Maryland | 24 | Frederick | 21 | 24021 | 9 | 0 | 2016 |  |  |  |  | Solar | [13 empty] | 0 | 0 | 0 | 0
Rosewood Solar | 61520_G_GEN1 | 61520 | G | GEN1 |  | Solar PV |  | S_VACA | North Carolina | 37 | Wayne | 191 | 37191 | 2 | 0 | 2016 |  |  |  |  | Solar | [13 empty] | 0 | 0 | 0 | 0
Nixa Solar, LLC | 60673_G_NIXA | 60673 | G | NIXA |  | Solar PV |  | SPP_N | Missouri | 29 | Christian | 43 | 29043 | 7.9 | 0 | 2017 |  |  |  |  | Solar | [13 empty] | 0 | 0 | 0 | 0
Conejos 1 Community Solar Array | 60723_G_CONEJ | 60723 | G | CONEJ |  | Solar PV |  | WECC_CO | Colorado | 8 | Conejos | 21 | 08021 | 1.5 | 0 | 2017 |  |  |  |  | Solar | [13 empty] | 0 | 0 | 0 | 0
Xcel Adams 2 Community Solar Array | 60725_G_ADCO2 | 60725 | G | ADCO2 |  | Solar PV |  | WECC_CO | Colorado | 8 | Adams | 1 | 08001 | 1.5 | 0 | 2017 |  |  |  |  | Solar | [13 empty] | 0 | 0 | 0 | 0
Cooperative Solar One | 60863_G_PV1 | 60863 | G | PV1 |  | Solar PV |  | PJM_West | Kentucky | 21 | Clark | 49 | 21049 | 8.5 | 0 | 2017 |  |  |  |  | Solar | [13 empty] | 0 | 0 | 0 | 0
GRE Marshan Solar | 60935_G_PV1 | 60935 | G | PV1 |  | Solar PV |  | MIS_MNWI | Minnesota | 27 | Dakota | 37 | 27037 | 1 | 0 | 2017 |  |  |  |  | Solar | [13 empty] | 0 | 0 | 0 | 0
VEC Magee Hill Solar | 60954_G_PV1 | 60954 | G | PV1 |  | Solar PV |  | NENGREST | Vermont | 50 | Chittenden | 7 | 50007 | 1.3 | 0 | 2017 |  |  |  |  | Solar | [13 empty] | 0 | 0 | 0 | 0
Strawberry Point DPC Solar | 60955_G_PV1 | 60955 | G | PV1 |  | Solar PV |  | MIS_IA | Iowa | 19 | Clayton | 43 | 19043 | 1.3 | 0 | 2017 |  |  |  |  | Solar | [13 empty] | 0 | 0 | 0 | 0
Sand Lake DPC Solar | 60957_G_PV1 | 60957 | G | PV1 |  | Solar PV |  | MIS_MNWI | Wisconsin | 55 | Polk | 95 | 55095 | 1 | 0 | 2017 |  |  |  |  | Solar | [13 empty] | 0 | 0 | 0 | 0
Carina Community Solar | 61179_G_JCCS1 | 61179 | G | JCCS1 |  | Solar PV |  | MIS_MNWI | Minnesota | 27 | Wabasha | 157 | 27157 | 0.9 | 0 | 2017 |  |  |  |  | Solar | [13 empty] | 0 | 0 | 0 | 0
Carina Community Solar | 61179_G_JCCS2 | 61179 | G | JCCS2 |  | Solar PV |  | MIS_MNWI | Minnesota | 27 | Wabasha | 157 | 27157 | 0.9 | 0 | 2017 |  |  |  |  | Solar | [13 empty] | 0 | 0 | 0 | 0
Carina Community Solar | 61179_G_JCCS3 | 61179 | G | JCCS3 |  | Solar PV |  | MIS_MNWI | Minnesota | 27 | Wabasha | 157 | 27157 | 0.9 | 0 | 2017 |  |  |  |  | Solar | [13 empty] | 0 | 0 | 0 | 0
Carina Community Solar | 61179_G_JCCS4 | 61179 | G | JCCS4 |  | Solar PV |  | MIS_MNWI | Minnesota | 27 | Wabasha | 157 | 27157 | 0.9 | 0 | 2017 |  |  |  |  | Solar | [13 empty] | 0 | 0 | 0 | 0
Lyra Community Solar | 61182_G_RLCS1 | 61182 | G | RLCS1 |  | Solar PV |  | MIS_MNWI | Minnesota | 27 | Le Sueur | 79 | 27079 | 0.9 | 0 | 2017 |  |  |  |  | Solar | [13 empty] | 0 | 0 | 0 | 0
Lyra Community Solar | 61182_G_RLCS2 | 61182 | G | RLCS2 |  | Solar PV |  | MIS_MNWI | Minnesota | 27 | Le Sueur | 79 | 27079 | 0.9 | 0 | 2017 |  |  |  |  | Solar | [13 empty] | 0 | 0 | 0 | 0
Lyra Community Solar | 61182_G_RLCS3 | 61182 | G | RLCS3 |  | Solar PV |  | MIS_MNWI | Minnesota | 27 | Le Sueur | 79 | 27079 | 0.9 | 0 | 2017 |  |  |  |  | Solar | [13 empty] | 0 | 0 | 0 | 0
Argo Navis Community Solar | 61183_G_UACS1 | 61183 | G | UACS1 |  | Solar PV |  | MIS_MNWI | Minnesota | 27 | Washington | 163 | 27163 | 0.9 | 0 | 2017 |  |  |  |  | Solar | [13 empty] | 0 | 0 | 0 | 0
Argo Navis Community Solar | 61183_G_UACS2 | 61183 | G | UACS2 |  | Solar PV |  | MIS_MNWI | Minnesota | 27 | Washington | 163 | 27163 | 0.9 | 0 | 2017 |  |  |  |  | Solar | [13 empty] | 0 | 0 | 0 | 0
Argo Navis Community Solar | 61183_G_UACS3 | 61183 | G | UACS3 |  | Solar PV |  | MIS_MNWI | Minnesota | 27 | Washington | 163 | 27163 | 0.9 | 0 | 2017 |  |  |  |  | Solar | [13 empty] | 0 | 0 | 0 | 0
Broadridge Solar, LLC | 61218_G_BROAD | 61218 | G | BROAD |  | Solar PV |  | S_VACA | North Carolina | 37 | Robeson | 155 | 37155 | 5 | 0 | 2017 |  |  |  |  | Solar | [13 empty] | 0 | 0 | 0 | 0
Golden Hills North Wind Energy Center | 61222_G_1 | 61222 | G | 1 |  | Onshore Wind |  | WEC_CALN | California | 6 | Alameda | 1 | 06001 | 46 | 0 | 2017 |  |  |  |  | Wind | [13 empty] | 0 | 0 | 0 | 0
Rock Falls Wind Farm LLC | 61261_G_RF1 | 61261 | G | RF1 |  | Onshore Wind |  | SPP_WEST | Oklahoma | 40 | Kay | 71 | 40071 | 154.5 | 0 | 2017 |  |  |  |  | Wind | [13 empty] | 0 | 0 | 0 | 0
Arlington Valley Solar Energy I | 57679_G_AVSE1 | 57679 | G | AVSE1 |  | Solar PV |  | WECC_AZ | Arizona | 4 | Maricopa | 13 | 04013 | 125 | 0 | 2017 |  |  |  |  | Solar | [13 empty] | 0 | 0 | 0 | 0
Vaughn Creek PV1 | 60001_G_VNCRK | 60001 | G | VNCRK |  | Solar PV |  | PJM_Dom | North Carolina | 37 | Hertford | 91 | 37091 | 20 | 0 | 2017 |  |  |  |  | Solar | [13 empty] | 0 | 0 | 0 | 0
Cuyama Solar, LLC | 60043_G_GEN01 | 60043 | G | GEN01 |  | Solar PV |  | WECC_SCE | California | 6 | Santa Barbara | 83 | 06083 | 40 | 0 | 2017 |  |  |  |  | Solar | [13 empty] | 0 | 0 | 0 | 0
Bayshore Solar B, LLC | 60474_G_BSHRB | 60474 | G | BSHRB |  | Solar PV |  | WEC_LADW | California | 6 | Los Angeles | 37 | 06037 | 20 | 0 | 2017 |  |  |  |  | Solar | [13 empty] | 0 | 0 | 0 | 0
Bayshore Solar C, LLC | 60475_G_BSHRC | 60475 | G | BSHRC |  | Solar PV |  | WEC_LADW | California | 6 | Los Angeles | 37 | 06037 | 20 | 0 | 2017 |  |  |  |  | Solar | [13 empty] | 0 | 0 | 0 | 0
Bayshore Solar A, LLC | 60481_G_BSHRA | 60481 | G | BSHRA |  | Solar PV |  | WEC_LADW | California | 6 | Los Angeles | 37 | 06037 | 20 | 0 | 2017 |  |  |  |  | Solar | [13 empty] | 0 | 0 | 0 | 0
Redwood 4 Solar Farm | 60490_G_RW4SF | 60490 | G | RW4SF |  | Solar PV |  | WECC_SCE | California | 6 | Kern | 29 | 06029 | 20 | 0 | 2017 |  |  |  |  | Solar | [13 empty] | 0 | 0 | 0 | 0
CoTAL Solar Farm | 60582_G_PV1 | 60582 | G | PV1 |  | Solar PV |  | FRCC | Florida | 12 | Leon | 73 | 12073 | 20 | 0 | 2017 |  |  |  |  | Solar | [13 empty] | 0 | 0 | 0 | 0
Oceana Solar | 60584_G_01 | 60584 | G | 01 |  | Solar PV |  | PJM_Dom | Virginia | 51 | Virginia Beach City | 810 | 51810 | 17.6 | 0 | 2017 |  |  |  |  | Solar | [13 empty] | 0 | 0 | 0 | 0
Prairie Wind Farm | 60873_G_PWE | 60873 | G | PWE |  | Onshore Wind |  | MIS_MIDA | Iowa | 19 | Mahaska | 123 | 19123 | 168 | 0 | 2017 |  |  |  |  | Wind | [13 empty] | 0 | 0 | 0 | 0
Correctional Solar LLC | 60915_G_PV1 | 60915 | G | PV1 |  | Solar PV |  | PJM_Dom | Virginia | 51 | New Kent | 127 | 51127 | 20 | 0 | 2017 |  |  |  |  | Solar | [13 empty] | 0 | 0 | 0 | 0
Sappony Solar LLC | 60916_G_PV1 | 60916 | G | PV1 |  | Solar PV |  | PJM_Dom | Virginia | 51 | Sussex | 183 | 51183 | 20 | 0 | 2017 |  |  |  |  | Solar | [13 empty] | 0 | 0 | 0 | 0
Buckingham Solar LLC | 60917_G_PV1 | 60917 | G | PV1 |  | Solar PV |  | PJM_Dom | Virginia | 51 | Buckingham | 29 | 51029 | 19.8 | 0 | 2017 |  |  |  |  | Solar | [13 empty] | 0 | 0 | 0 | 0
Nesvold Watertown Solar | 60958_G_PV1 | 60958 | G | PV1 |  | Solar PV |  | MIS_MNWI | Minnesota | 27 | Carver | 19 | 27019 | 1 | 0 | 2017 |  |  |  |  | Solar | [13 empty] | 0 | 0 | 0 | 0
Nesvold Watertown Solar | 60958_G_PV2 | 60958 | G | PV2 |  | Solar PV |  | MIS_MNWI | Minnesota | 27 | Carver | 19 | 27019 | 1 | 0 | 2017 |  |  |  |  | Solar | [13 empty] | 0 | 0 | 0 | 0
Nesvold Watertown Solar | 60958_G_PV3 | 60958 | G | PV3 |  | Solar PV |  | MIS_MNWI | Minnesota | 27 | Carver | 19 | 27019 | 1 | 0 | 2017 |  |  |  |  | Solar | [13 empty] | 0 | 0 | 0 | 0
Nesvold Watertown Solar | 60958_G_PV4 | 60958 | G | PV4 |  | Solar PV |  | MIS_MNWI | Minnesota | 27 | Carver | 19 | 27019 | 1 | 0 | 2017 |  |  |  |  | Solar | [13 empty] | 0 | 0 | 0 | 0
Nesvold Watertown Solar | 60958_G_PV5 | 60958 | G | PV5 |  | Solar PV |  | MIS_MNWI | Minnesota | 27 | Carver | 19 | 27019 | 1 | 0 | 2017 |  |  |  |  | Solar | [13 empty] | 0 | 0 | 0 | 0
Scott-II Solar LLC | 60968_G_PV1 | 60968 | G | PV1 |  | Solar PV |  | PJM_Dom | Virginia | 51 | Powhatan | 145 | 51145 | 2 | 0 | 2017 |  |  |  |  | Solar | [13 empty] | 0 | 0 | 0 | 0
Northern Cardinal Solar | 60992_G_NCARD | 60992 | G | NCARD |  | Solar PV |  | PJM_Dom | North Carolina | 37 | Halifax | 83 | 37083 | 2 | 0 | 2017 |  |  |  |  | Solar | [13 empty] | 0 | 0 | 0 | 0
Marin Clean Energy Solar One | 61013_G_MCES1 | 61013 | G | MCES1 |  | Solar PV |  | WEC_CALN | California | 6 | Contra Costa | 13 | 06013 | 10.5 | 0 | 2017 |  |  |  |  | Solar | [13 empty] | 0 | 0 | 0 | 0
Kramer Solar | 61058_G_0000B | 61058 | G | 0000B |  | Solar PV |  | MIS_MNWI | Minnesota | 27 | Renville | 129 | 27129 | 3.3 | 0 | 2017 |  |  |  |  | Solar | [13 empty] | 0 | 0 | 0 | 0
Novel OYA of Osakis | 61059_G_0000G | 61059 | G | 0000G |  | Solar PV |  | MIS_MNWI | Minnesota | 27 | Douglas | 41 | 27041 | 5 | 0 | 2017 |  |  |  |  | Solar | [13 empty] | 0 | 0 | 0 | 0
Novel - OYA of Mapleton | 61060_G_0000I | 61060 | G | 0000I |  | Solar PV |  | MIS_MNWI | Minnesota | 27 | Blue Earth | 13 | 27013 | 3.5 | 0 | 2017 |  |  |  |  | Solar | [13 empty] | 0 | 0 | 0 | 0
Beaver Creek Wind | 61079_G_1 | 61079 | G | 1 |  | Onshore Wind |  | MIS_MIDA | Iowa | 19 | Boone | 15 | 19015 | 170 | 0 | 2017 |  |  |  |  | Wind | [13 empty] | 0 | 0 | 0 | 0
Bedford Solar | 61126_G_12346 | 61126 | G | 12346 |  | Solar PV |  | PJM_West | Virginia | 51 | Bedford | 19 | 51019 | 3 | 0 | 2017 |  |  |  |  | Solar | [13 empty] | 0 | 0 | 0 | 0
Wadesboro Solar | 61129_G_12347 | 61129 | G | 12347 |  | Solar PV |  | S_VACA | North Carolina | 37 | Anson | 7 | 37007 | 5 | 0 | 2017 |  |  |  |  | Solar | [13 empty] | 0 | 0 | 0 | 0
Novel CSG of Armstrong | 61138_G_0000A | 61138 | G | 0000A |  | Solar PV |  | MIS_MNWI | Minnesota | 27 | Pope | 121 | 27121 | 3 | 0 | 2017 |  |  |  |  | Solar | [13 empty] | 0 | 0 | 0 | 0
Novel CSG of MN Lake | 61140_G_0000D | 61140 | G | 0000D |  | Solar PV |  | MIS_MNWI | Minnesota | 27 | Faribault | 43 | 27043 | 1.8 | 0 | 2017 |  |  |  |  | Solar | [13 empty] | 0 | 0 | 0 | 0
Novel CSG of Vetter Farms | 61141_G_0000F | 61141 | G | 0000F |  | Solar PV |  | MIS_MNWI | Minnesota | 27 | Blue Earth | 13 | 27013 | 3 | 0 | 2017 |  |  |  |  | Solar | [13 empty] | 0 | 0 | 0 | 0
WasecaSun | 61142_G_0000H | 61142 | G | 0000H |  | Solar PV |  | MIS_MNWI | Minnesota | 27 | Waseca | 161 | 27161 | 3.4 | 0 | 2017 |  |  |  |  | Solar | [13 empty] | 0 | 0 | 0 | 0
Taurus Community Solar | 61174_G_ETCS1 | 61174 | G | ETCS1 |  | Solar PV |  | MIS_MNWI | Minnesota | 27 | Chippewa | 23 | 27023 | 0.9 | 0 | 2017 |  |  |  |  | Solar | [13 empty] | 0 | 0 | 0 | 0
Taurus Community Solar | 61174_G_ETCS2 | 61174 | G | ETCS2 |  | Solar PV |  | MIS_MNWI | Minnesota | 27 | Chippewa | 23 | 27023 | 0.9 | 0 | 2017 |  |  |  |  | Solar | [13 empty] | 0 | 0 | 0 | 0
Taurus Community Solar | 61174_G_ETCS3 | 61174 | G | ETCS3 |  | Solar PV |  | MIS_MNWI | Minnesota | 27 | Chippewa | 23 | 27023 | 0.9 | 0 | 2017 |  |  |  |  | Solar | [13 empty] | 0 | 0 | 0 | 0
Taurus Community Solar | 61174_G_ETCS4 | 61174 | G | ETCS4 |  | Solar PV |  | MIS_MNWI | Minnesota | 27 | Chippewa | 23 | 27023 | 0.9 | 0 | 2017 |  |  |  |  | Solar | [13 empty] | 0 | 0 | 0 | 0
Antares Community Solar | 61176_G_FACS1 | 61176 | G | FACS1 |  | Solar PV |  | MIS_MNWI | Minnesota | 27 | Lyon | 83 | 27083 | 0.9 | 0 | 2017 |  |  |  |  | Solar | [13 empty] | 0 | 0 | 0 | 0
Antares Community Solar | 61176_G_FACS2 | 61176 | G | FACS2 |  | Solar PV |  | MIS_MNWI | Minnesota | 27 | Lyon | 83 | 27083 | 0.9 | 0 | 2017 |  |  |  |  | Solar | [13 empty] | 0 | 0 | 0 | 0
Antares Community Solar | 61176_G_FACS3 | 61176 | G | FACS3 |  | Solar PV |  | MIS_MNWI | Minnesota | 27 | Lyon | 83 | 27083 | 0.9 | 0 | 2017 |  |  |  |  | Solar | [13 empty] | 0 | 0 | 0 | 0
Corvus Community Solar | 61177_G_GCCS1 | 61177 | G | GCCS1 |  | Solar PV |  | MIS_MNWI | Minnesota | 27 | Blue Earth | 13 | 27013 | 0.9 | 0 | 2017 |  |  |  |  | Solar | [13 empty] | 0 | 0 | 0 | 0
Corvus Community Solar | 61177_G_GCCS2 | 61177 | G | GCCS2 |  | Solar PV |  | MIS_MNWI | Minnesota | 27 | Blue Earth | 13 | 27013 | 0.9 | 0 | 2017 |  |  |  |  | Solar | [13 empty] | 0 | 0 | 0 | 0
Corvus Community Solar | 61177_G_GCCS3 | 61177 | G | GCCS3 |  | Solar PV |  | MIS_MNWI | Minnesota | 27 | Blue Earth | 13 | 27013 | 0.9 | 0 | 2017 |  |  |  |  | Solar | [13 empty] | 0 | 0 | 0 | 0
Corvus Community Solar | 61177_G_GCCS4 | 61177 | G | GCCS4 |  | Solar PV |  | MIS_MNWI | Minnesota | 27 | Blue Earth | 13 | 27013 | 0.9 | 0 | 2017 |  |  |  |  | Solar | [13 empty] | 0 | 0 | 0 | 0
Corvus Community Solar | 61177_G_GCCS5 | 61177 | G | GCCS5 |  | Solar PV |  | MIS_MNWI | Minnesota | 27 | Blue Earth | 13 | 27013 | 0.9 | 0 | 2017 |  |  |  |  | Solar | [13 empty] | 0 | 0 | 0 | 0
Barker Solar, LLC | 61194_G_BARK | 61194 | G | BARK |  | Solar PV |  | S_VACA | North Carolina | 37 | Robeson | 155 | 37155 | 5 | 0 | 2017 |  |  |  |  | Solar | [13 empty] | 0 | 0 | 0 | 0
OR Solar 3, LLC | 61201_G_ORSR3 | 61201 | G | ORSR3 |  | Solar PV |  | WECC_PNW | Oregon | 41 | Klamath | 35 | 41035 | 10 | 0 | 2017 |  |  |  |  | Solar | [13 empty] | 0 | 0 | 0 | 0
Lahr 1, LLC | 61203_G_PV1 | 61203 | G | PV1 |  | Solar PV |  | MIS_MNWI | Minnesota | 27 | Stearns | 145 | 27145 | 5 | 0 | 2017 |  |  |  |  | Solar | [13 empty] | 0 | 0 | 0 | 0
Kelly Solar, LLC | 61219_G_KELLY | 61219 | G | KELLY |  | Solar PV |  | S_VACA | North Carolina | 37 | Vance | 181 | 37181 | 5 | 0 | 2017 |  |  |  |  | Solar | [13 empty] | 0 | 0 | 0 | 0
Cross Winds Energy Park | 58830_G_CWEP2 | 58830 | G | CWEP2 |  | Onshore Wind |  | MIS_LMI | Michigan | 26 | Tuscola | 157 | 26157 | 44 | 0 | 2018 |  |  |  |  | Wind | [13 empty] | 0 | 0 | 0 | 0
Sadiebrook Solar, LLC | 60719_G_SADIE | 60719 | G | SADIE |  | Solar PV |  | S_VACA | South Carolina | 45 | Charleston | 19 | 45019 | 5 | 0 | 2018 |  |  |  |  | Solar | [13 empty] | 0 | 0 | 0 | 0
Tungsten Mountain | 60785_G_UNIT1 | 60785 | G | UNIT1 |  | Geothermal |  | WECC_NNV | Nevada | 32 | Churchill | 1 | 32001 | 37 | 30000 | 2018 |  |  |  |  | Geothermal | [13 empty] | 0 | 0 | 0 | 0
New Auburn DPC Solar | 60936_G_PV1 | 60936 | G | PV1 |  | Solar PV |  | MIS_MNWI | Wisconsin | 55 | Chippewa | 17 | 55017 | 2.5 | 0 | 2018 |  |  |  |  | Solar | [13 empty] | 0 | 0 | 0 | 0
Freeport LP Pretreatment Facility | 59145_G_65GTG | 59145 | G | 65GTG |  | Combustion Turbine |  | ERC_REST | Texas | 48 | Brazoria | 39 | 48039 | 77.5 | 9264 | 2018 |  |  |  |  | Natural Gas | [13 empty] | 0.011 | 0.011 | 0.011 | 0.011
Flat Top Wind I | 61212_G_FTWI | 61212 | G | FTWI |  | Onshore Wind |  | ERC_REST | Texas | 48 | Mills | 333 | 48333 | 200 | 0 | 2018 |  |  |  |  | Wind | [13 empty] | 0 | 0 | 0 | 0
Innovative Solar 55 | 59676_G_IS044 | 59676 | G | IS044 |  | Solar PV |  | S_VACA | North Carolina | 37 | Robeson | 155 | 37155 | 6.5 | 0 | 2018 |  |  |  |  | Solar | [13 empty] | 0 | 0 | 0 | 0
Colgreen North Shore Solar Farm | 60825_G_CNS1 | 60825 | G | CNS1 |  | Solar PV |  | WECC_SCE | California | 6 | Riverside | 65 | 06065 | 74.8 | 0 | 2018 |  |  |  |  | Solar | [13 empty] | 0 | 0 | 0 | 0
Barefoot Bay Solar Energy Center | 61051_G_1 | 61051 | G | 1 |  | Solar PV |  | FRCC | Florida | 12 | Brevard | 9 | 12009 | 74.5 | 0 | 2018 |  |  |  |  | Solar | [13 empty] | 0 | 0 | 0 | 0
Castle Gap Solar | 60123_G_CGAP | 60123 | G | CGAP |  | Solar PV |  | ERC_WEST | Texas | 48 | Upton | 461 | 48461 | 180 | 0 | 2018 |  |  |  |  | Solar | [13 empty] | 0 | 0 | 0 | 0
Clean Energy Future-Lordstown, LLC | 60376_G_CTG1 | 60376 | G | CTG1 |  | Combined Cycle |  | PJM_ATSI | Ohio | 39 | Trumbull | 155 | 39155 | 263 | 6267 | 2018 |  |  |  |  | Natural Gas | [13 empty] | 0.011 | 0.011 | 0.011 | 0.011
Clean Energy Future-Lordstown, LLC | 60376_G_CTG2 | 60376 | G | CTG2 |  | Combined Cycle |  | PJM_ATSI | Ohio | 39 | Trumbull | 155 | 39155 | 263 | 6267 | 2018 |  |  |  |  | Natural Gas | [13 empty] | 0.011 | 0.011 | 0.011 | 0.011
Clean Energy Future-Lordstown, LLC | 60376_G_STG1 | 60376 | G | STG1 |  | Combined Cycle |  | PJM_ATSI | Ohio | 39 | Trumbull | 155 | 39155 | 324 | 6267 | 2018 |  |  |  |  | Natural Gas | [13 empty] | 0.011 | 0.011 | 0.011 | 0.011
Gray Hawk Solar | 61272_G_GHS | 61272 | G | GHS |  | Solar PV |  | WECC_AZ | Arizona | 4 | Mohave | 15 | 04015 | 55 | 0 | 2018 |  |  |  |  | Solar | [13 empty] | 0 | 0 | 0 | 0
Cactus Flats Wind Energy Project | 61001_G_WT1 | 61001 | G | WT1 |  | Onshore Wind |  | ERC_WEST | Texas | 48 | Concho | 95 | 48095 | 150 | 0 | 2018 |  |  |  |  | Wind | [13 empty] | 0 | 0 | 0 | 0
Ocotillo | 116_G_GT6 | 116 | G | GT6 |  | Combustion Turbine |  | WECC_AZ | Arizona | 4 | Maricopa | 13 | 04013 | 104.7 | 9264 | 2018 |  |  |  |  | Natural Gas | [13 empty] | 0.011 | 0.011 | 0.011 | 0.011
Ocotillo | 116_G_GT7 | 116 | G | GT7 |  | Combustion Turbine |  | WECC_AZ | Arizona | 4 | Maricopa | 13 | 04013 | 104.7 | 9264 | 2018 |  |  |  |  | Natural Gas | [13 empty] | 0.011 | 0.011 | 0.011 | 0.011
White Rock/Slab Creek | 435_G_H3 | 435 | G | H3 |  | Hydro |  | WEC_BANC | California | 6 | El Dorado | 17 | 06017 | 2.7 | 0 | 2018 |  |  |  |  | Hydro | [13 empty] | 0 | 0 | 0 | 0
CA Flats Solar 150, LLC | 60034_G_GEN01 | 60034 | G | GEN01 |  | Solar PV |  | WEC_CALN | California | 6 | San Luis Obispo | 79 | 06079 | 150 | 0 | 2018 |  |  |  |  | Solar | [13 empty] | 0 | 0 | 0 | 0
Ocotillo | 116_G_GT5 | 116 | G | GT5 |  | Combustion Turbine |  | WECC_AZ | Arizona | 4 | Maricopa | 13 | 04013 | 104.7 | 9264 | 2019 |  |  |  |  | Natural Gas | [13 empty] | 0.011 | 0.011 | 0.011 | 0.011
Mankato Energy Center | 56104_G_CTG1 | 56104 | G | CTG1 |  | Combined Cycle |  | MIS_MNWI | Minnesota | 27 | Blue Earth | 13 | 27013 | 200 | 6267 | 2019 |  |  |  |  | Natural Gas | [13 empty] | 0.011 | 0.011 | 0.011 | 0.011
G W Ivey | 665_G_22 | 665 | G | 22 |  | Combustion Turbine | IC | FRCC | Florida | 12 | Miami Dade | 86 | 12086 | 0.1 | 9264 | 2013 |  |  |  |  | Distillate Fuel Oil | [13 empty] | 0.011 | 0.011 | 0.011 | 0.011
Colonie LFGTE Facility | 56324_G_GEN4 | 56324 | G | GEN4 |  | Landfill Gas |  | NY_Z_F | New York | 36 | Albany | 1 | 36001 | 1.6 | 18000 | 2016 |  |  |  |  | Landfill Gas | [13 empty] | 0.09 | 0.09 | 0.09 | 0.09
Flat Meeks PV 1 | 59514_G_FLAT1 | 59514 | G | FLAT1 |  | Solar PV |  | PJM_Dom | North Carolina | 37 | Martin | 117 | 37117 | 5 | 0 | 2017 |  |  |  |  | Solar | [13 empty] | 0 | 0 | 0 | 0
Lillington Solar | 59921_G_5MWPV | 59921 | G | 5MWPV |  | Solar PV |  | S_VACA | North Carolina | 37 | Harnett | 85 | 37085 | 5 | 0 | 2017 |  |  |  |  | Solar | [13 empty] | 0 | 0 | 0 | 0
Weld 1 Community Solar Array | 60720_G_WELD1 | 60720 | G | WELD1 |  | Solar PV |  | WECC_CO | Colorado | 8 | Weld | 123 | 08123 | 1.5 | 0 | 2017 |  |  |  |  | Solar | [13 empty] | 0 | 0 | 0 | 0
Logan 1 Community Solar Array | 60722_G_LOGA1 | 60722 | G | LOGA1 |  | Solar PV |  | WECC_CO | Colorado | 8 | Logan | 75 | 08075 | 1.7 | 0 | 2017 |  |  |  |  | Solar | [13 empty] | 0 | 0 | 0 | 0
Arapahoe 3 Community Solar Array | 60724_G_ARAP3 | 60724 | G | ARAP3 |  | Solar PV |  | WECC_CO | Colorado | 8 | Arapahoe | 5 | 08005 | 1.8 | 0 | 2017 |  |  |  |  | Solar | [13 empty] | 0 | 0 | 0 | 0
Xcel Adams 1 Community Solar Array | 60726_G_ADCO1 | 60726 | G | ADCO1 |  | Solar PV |  | WECC_CO | Colorado | 8 | Adams | 1 | 08001 | 1.8 | 0 | 2017 |  |  |  |  | Solar | [13 empty] | 0 | 0 | 0 | 0
Pegasus Community Solar | 61175_G_CPCS1 | 61175 | G | CPCS1 |  | Solar PV |  | MIS_MNWI | Minnesota | 27 | Stearns | 145 | 27145 | 0.9 | 0 | 2017 |  |  |  |  | Solar | [13 empty] | 0 | 0 | 0 | 0
Pegasus Community Solar | 61175_G_CPCS2 | 61175 | G | CPCS2 |  | Solar PV |  | MIS_MNWI | Minnesota | 27 | Stearns | 145 | 27145 | 0.9 | 0 | 2017 |  |  |  |  | Solar | [13 empty] | 0 | 0 | 0 | 0
Capella Community Solar | 61178_G_HCCS1 | 61178 | G | HCCS1 |  | Solar PV |  | MIS_MNWI | Minnesota | 27 | Pipestone | 117 | 27117 | 0.9 | 0 | 2017 |  |  |  |  | Solar | [13 empty] | 0 | 0 | 0 | 0
Capella Community Solar | 61178_G_HCCS2 | 61178 | G | HCCS2 |  | Solar PV |  | MIS_MNWI | Minnesota | 27 | Pipestone | 117 | 27117 | 0.9 | 0 | 2017 |  |  |  |  | Solar | [13 empty] | 0 | 0 | 0 | 0
Capella Community Solar | 61178_G_HCCS3 | 61178 | G | HCCS3 |  | Solar PV |  | MIS_MNWI | Minnesota | 27 | Pipestone | 117 | 27117 | 0.9 | 0 | 2017 |  |  |  |  | Solar | [13 empty] | 0 | 0 | 0 | 0
Capella Community Solar | 61178_G_HCCS4 | 61178 | G | HCCS4 |  | Solar PV |  | MIS_MNWI | Minnesota | 27 | Pipestone | 117 | 27117 | 0.9 | 0 | 2017 |  |  |  |  | Solar | [13 empty] | 0 | 0 | 0 | 0
Capella Community Solar | 61178_G_HCCS5 | 61178 | G | HCCS5 |  | Solar PV |  | MIS_MNWI | Minnesota | 27 | Pipestone | 117 | 27117 | 0.9 | 0 | 2017 |  |  |  |  | Solar | [13 empty] | 0 | 0 | 0 | 0
231 Dixon 74 Solar I, LLC | 61195_G_DIXON | 61195 | G | DIXON |  | Solar PV |  | S_VACA | North Carolina | 37 | Cleveland | 45 | 37045 | 2 | 0 | 2017 |  |  |  |  | Solar | [13 empty] | 0 | 0 | 0 | 0
Mill Pond Solar Farm, LLC | 61196_G_MILLL | 61196 | G | MILLL |  | Solar PV |  | S_VACA | North Carolina | 37 | Columbus | 47 | 37047 | 5 | 0 | 2017 |  |  |  |  | Solar | [13 empty] | 0 | 0 | 0 | 0
Redbed Plains Wind Farm | 61221_G_WT1 | 61221 | G | WT1 |  | Onshore Wind |  | SPP_WEST | Oklahoma | 40 | Grady | 51 | 40051 | 99.1 | 0 | 2017 |  |  |  |  | Wind | [13 empty] | 0 | 0 | 0 | 0
Hobbs Generating Station | 56458_G_CHW-T | 56458 | G | CHW-T |  | Combined Cycle |  | SPP_SPS | New Mexico | 35 | Lea | 25 | 35025 | 4.3 | 6267 | 2008 |  |  |  |  | Natural Gas | [13 empty] | 0.011 | 0.011 | 0.011 | 0.011
Millikan Farm | 59576_G_GEN1 | 59576 | G | GEN1 |  | Solar PV |  | S_VACA | North Carolina | 37 | Randolph | 151 | 37151 | 5 | 0 | 2015 |  |  |  |  | Solar | [13 empty] | 0 | 0 | 0 | 0
Mill Seat Renewable Energy Facility | 61012_G_GEN4 | 61012 | G | GEN4 |  | Landfill Gas |  | NY_Z_B | New York | 36 | Genesee | 37 | 36037 | 0.8 | 18000 | 2007 |  |  |  |  | Landfill Gas | [13 empty] | 0.09 | 0.09 | 0.09 | 0.09
Mill Seat Renewable Energy Facility | 61012_G_GEN5 | 61012 | G | GEN5 |  | Landfill Gas |  | NY_Z_B | New York | 36 | Genesee | 37 | 36037 | 0.8 | 18000 | 2007 |  |  |  |  | Landfill Gas | [13 empty] | 0.09 | 0.09 | 0.09 | 0.09
Mill Seat Renewable Energy Facility | 61012_G_GEN6 | 61012 | G | GEN6 |  | Landfill Gas |  | NY_Z_B | New York | 36 | Genesee | 37 | 36037 | 0.8 | 18000 | 2007 |  |  |  |  | Landfill Gas | [13 empty] | 0.09 | 0.09 | 0.09 | 0.09
Mill Seat Renewable Energy Facility | 61012_G_GEN7 | 61012 | G | GEN7 |  | Landfill Gas |  | NY_Z_B | New York | 36 | Genesee | 37 | 36037 | 0.8 | 18000 | 2007 |  |  |  |  | Landfill Gas | [13 empty] | 0.09 | 0.09 | 0.09 | 0.09
Mill Seat Renewable Energy Facility | 61012_G_GEN8 | 61012 | G | GEN8 |  | Landfill Gas |  | NY_Z_B | New York | 36 | Genesee | 37 | 36037 | 0.8 | 18000 | 2007 |  |  |  |  | Landfill Gas | [13 empty] | 0.09 | 0.09 | 0.09 | 0.09
Port of LA Solar FiT Project | 61319_G_W4885 | 61319 | G | W4885 |  | Solar PV |  | WEC_LADW | California | 6 | Los Angeles | 37 | 06037 | 1.1 | 0 | 2015 |  |  |  |  | Solar | [13 empty] | 0 | 0 | 0 | 0
Arlington Outlet Hydroelectric Generator | 61355_G_HY1 | 61355 | G | HY1 |  | Hydro |  | ERC_REST | Texas | 48 | Tarrant | 439 | 48439 | 1.3 | 0 | 2015 |  |  |  |  | Hydro | [13 empty] | 0 | 0 | 0 | 0
Northern Westchester Hospital | 61378_G_P | 61378 | G | P |  | Combustion Turbine | IC | NY_Z_G-I | New York | 36 | Westchester | 119 | 36119 | 0.1 | 9264 | 1971 |  |  |  |  | Natural Gas | [13 empty] | 0.011 | 0.011 | 0.011 | 0.011
NYC-HH - CONEY ISLAND HOSPITAL | 61413_G_GEN1 | 61413 | G | GEN1 |  | Combustion Turbine | IC | NY_Z_J | New York | 36 | Kings | 47 | 36047 | 1.2 | 9264 | 1993 |  |  |  |  | Distillate Fuel Oil | [13 empty] | 0.011 | 0.011 | 0.011 | 0.011
NYC-HH - CONEY ISLAND HOSPITAL | 61413_G_GEN2 | 61413 | G | GEN2 |  | Combustion Turbine | IC | NY_Z_J | New York | 36 | Kings | 47 | 36047 | 1.3 | 9264 | 2005 |  |  |  |  | Distillate Fuel Oil | [13 empty] | 0.011 | 0.011 | 0.011 | 0.011
NYC-HH - CONEY ISLAND HOSPITAL | 61413_G_GEN3 | 61413 | G | GEN3 |  | Combustion Turbine | IC | NY_Z_J | New York | 36 | Kings | 47 | 36047 | 0.3 | 9264 | 2014 |  |  |  |  | Distillate Fuel Oil | [13 empty] | 0.011 | 0.011 | 0.011 | 0.011
NY Times Daily Production Facility | 61414_G_GEN1 | 61414 | G | GEN1 |  | Combustion Turbine | IC | NY_Z_J | New York | 36 | Queens | 81 | 36081 | 2 | 9264 | 2005 |  |  |  |  | Distillate Fuel Oil | [13 empty] | 0.011 | 0.011 | 0.011 | 0.011
NY Times Daily Production Facility | 61414_G_GEN2 | 61414 | G | GEN2 |  | Combustion Turbine | IC | NY_Z_J | New York | 36 | Queens | 81 | 36081 | 2 | 9264 | 2005 |  |  |  |  | Distillate Fuel Oil | [13 empty] | 0.011 | 0.011 | 0.011 | 0.011
NY Times Daily Production Facility | 61414_G_GEN3 | 61414 | G | GEN3 |  | Combustion Turbine | IC | NY_Z_J | New York | 36 | Queens | 81 | 36081 | 2 | 9264 | 2005 |  |  |  |  | Distillate Fuel Oil | [13 empty] | 0.011 | 0.011 | 0.011 | 0.011
NY Times Daily Production Facility | 61414_G_GEN4 | 61414 | G | GEN4 |  | Combustion Turbine | IC | NY_Z_J | New York | 36 | Queens | 81 | 36081 | 2 | 9264 | 2005 |  |  |  |  | Distillate Fuel Oil | [13 empty] | 0.011 | 0.011 | 0.011 | 0.011
NY Times Daily Production Facility | 61414_G_GEN5 | 61414 | G | GEN5 |  | Combustion Turbine | IC | NY_Z_J | New York | 36 | Queens | 81 | 36081 | 2 | 9264 | 2008 |  |  |  |  | Distillate Fuel Oil | [13 empty] | 0.011 | 0.011 | 0.011 | 0.011
NY Times Daily Production Facility | 61414_G_GEN6 | 61414 | G | GEN6 |  | Combustion Turbine | IC | NY_Z_J | New York | 36 | Queens | 81 | 36081 | 2 | 9264 | 2008 |  |  |  |  | Distillate Fuel Oil | [13 empty] | 0.011 | 0.011 | 0.011 | 0.011
Mount Sinai Hospital | 61416_G_AP1 | 61416 | G | AP1 |  | Combustion Turbine | IC | NY_Z_J | New York | 36 | New York | 61 | 36061 | 1 | 9264 | 1970 |  |  |  |  | Distillate Fuel Oil | [13 empty] | 0.011 | 0.011 | 0.011 | 0.011
Mount Sinai Hospital | 61416_G_AP2 | 61416 | G | AP2 |  | Combustion Turbine | IC | NY_Z_J | New York | 36 | New York | 61 | 36061 | 1 | 9264 | 1970 |  |  |  |  | Distillate Fuel Oil | [13 empty] | 0.011 | 0.011 | 0.011 | 0.011
Mount Sinai Hospital | 61416_G_AP3 | 61416 | G | AP3 |  | Combustion Turbine | IC | NY_Z_J | New York | 36 | New York | 61 | 36061 | 1 | 9264 | 1970 |  |  |  |  | Distillate Fuel Oil | [13 empty] | 0.011 | 0.011 | 0.011 | 0.011
Mount Sinai Hospital | 61416_G_AP4 | 61416 | G | AP4 |  | Combustion Turbine | IC | NY_Z_J | New York | 36 | New York | 61 | 36061 | 1 | 9264 | 1970 |  |  |  |  | Distillate Fuel Oil | [13 empty] | 0.011 | 0.011 | 0.011 | 0.011
Mount Sinai Hospital | 61416_G_AP5 | 61416 | G | AP5 |  | Combustion Turbine | IC | NY_Z_J | New York | 36 | New York | 61 | 36061 | 1.5 | 9264 | 1997 |  |  |  |  | Distillate Fuel Oil | [13 empty] | 0.011 | 0.011 | 0.011 | 0.011
Mount Sinai Hospital | 61416_G_AP6 | 61416 | G | AP6 |  | Combustion Turbine | IC | NY_Z_J | New York | 36 | New York | 61 | 36061 | 1.5 | 9264 | 1997 |  |  |  |  | Distillate Fuel Oil | [13 empty] | 0.011 | 0.011 | 0.011 | 0.011
Mount Sinai Hospital | 61416_G_CAM12 | 61416 | G | CAM12 |  | Combustion Turbine | IC | NY_Z_J | New York | 36 | New York | 61 | 36061 | 0.4 | 9264 | 2006 |  |  |  |  | Distillate Fuel Oil | [13 empty] | 0.011 | 0.011 | 0.011 | 0.011
Mount Sinai Hospital | 61416_G_EB10 | 61416 | G | EB10 |  | Combustion Turbine | IC | NY_Z_J | New York | 36 | New York | 61 | 36061 | 1.5 | 9264 | 1996 |  |  |  |  | Natural Gas | [13 empty] | 0.011 | 0.011 | 0.011 | 0.011
Mount Sinai Hospital | 61416_G_EB11 | 61416 | G | EB11 |  | Combustion Turbine | IC | NY_Z_J | New York | 36 | New York | 61 | 36061 | 1.5 | 9264 | 1996 |  |  |  |  | Natural Gas | [13 empty] | 0.011 | 0.011 | 0.011 | 0.011
Mount Sinai Hospital | 61416_G_FPA15 | 61416 | G | FPA15 |  | Combustion Turbine | IC | NY_Z_J | New York | 36 | New York | 61 | 36061 | 0.6 | 9264 | 2014 |  |  |  |  | Distillate Fuel Oil | [13 empty] | 0.011 | 0.011 | 0.011 | 0.011
Mount Sinai Hospital | 61416_G_GP7 | 61416 | G | GP7 |  | Combustion Turbine | IC | NY_Z_J | New York | 36 | New York | 61 | 36061 | 0.9 | 9264 | 1988 |  |  |  |  | Distillate Fuel Oil | [13 empty] | 0.011 | 0.011 | 0.011 | 0.011
Mount Sinai Hospital | 61416_G_GP8 | 61416 | G | GP8 |  | Combustion Turbine | IC | NY_Z_J | New York | 36 | New York | 61 | 36061 | 0.9 | 9264 | 1988 |  |  |  |  | Distillate Fuel Oil | [13 empty] | 0.011 | 0.011 | 0.011 | 0.011
Mount Sinai Hospital | 61416_G_GP9 | 61416 | G | GP9 |  | Combustion Turbine | IC | NY_Z_J | New York | 36 | New York | 61 | 36061 | 0.9 | 9264 | 2011 |  |  |  |  | Distillate Fuel Oil | [13 empty] | 0.011 | 0.011 | 0.011 | 0.011
Mount Sinai Hospital | 61416_G_HES13 | 61416 | G | HES13 |  | Combustion Turbine | IC | NY_Z_J | New York | 36 | New York | 61 | 36061 | 2.5 | 9264 | 2012 |  |  |  |  | Distillate Fuel Oil | [13 empty] | 0.011 | 0.011 | 0.011 | 0.011
Mount Sinai Hospital | 61416_G_HES14 | 61416 | G | HES14 |  | Combustion Turbine | IC | NY_Z_J | New York | 36 | New York | 61 | 36061 | 2.5 | 9264 | 2012 |  |  |  |  | Distillate Fuel Oil | [13 empty] | 0.011 | 0.011 | 0.011 | 0.011
CoreSite Real Estate 2972 Stender, L.P. | 61464_G_G-1 | 61464 | G | G-1 |  | Combustion Turbine | IC | WEC_CALN | California | 6 | Santa Clara | 85 | 06085 | 2 | 9264 | 2011 |  |  |  |  | Distillate Fuel Oil | [13 empty] | 0.011 | 0.011 | 0.011 | 0.011
CoreSite Real Estate 2972 Stender, L.P. | 61464_G_G-2 | 61464 | G | G-2 |  | Combustion Turbine | IC | WEC_CALN | California | 6 | Santa Clara | 85 | 06085 | 2 | 9264 | 2011 |  |  |  |  | Distillate Fuel Oil | [13 empty] | 0.011 | 0.011 | 0.011 | 0.011
CoreSite Real Estate 2972 Stender, L.P. | 61464_G_G-3 | 61464 | G | G-3 |  | Combustion Turbine | IC | WEC_CALN | California | 6 | Santa Clara | 85 | 06085 | 2 | 9264 | 2011 |  |  |  |  | Distillate Fuel Oil | [13 empty] | 0.011 | 0.011 | 0.011 | 0.011
CoreSite Real Estate 2972 Stender, L.P. | 61464_G_G-4 | 61464 | G | G-4 |  | Combustion Turbine | IC | WEC_CALN | California | 6 | Santa Clara | 85 | 06085 | 2 | 9264 | 2011 |  |  |  |  | Distillate Fuel Oil | [13 empty] | 0.011 | 0.011 | 0.011 | 0.011
CoreSite Real Estate 2972 Stender, L.P. | 61464_G_G-5 | 61464 | G | G-5 |  | Combustion Turbine | IC | WEC_CALN | California | 6 | Santa Clara | 85 | 06085 | 2 | 9264 | 2011 |  |  |  |  | Distillate Fuel Oil | [13 empty] | 0.011 | 0.011 | 0.011 | 0.011
CoreSite Real Estate 2972 Stender, L.P. | 61464_G_G-6 | 61464 | G | G-6 |  | Combustion Turbine | IC | WEC_CALN | California | 6 | Santa Clara | 85 | 06085 | 2 | 9264 | 2011 |  |  |  |  | Distillate Fuel Oil | [13 empty] | 0.011 | 0.011 | 0.011 | 0.011
Hopewell Valley High School | 61473_G_BA1 | 61473 | G | BA1 |  | Energy Storage |  | PJM_EMAC | New Jersey | 34 | Mercer | 21 | 34021 | 1 | 0 | 2015 |  |  |  |  | Energy Storage | [13 empty] | 0 | 0 | 0 | 0
Hopewell Valley High School | 61473_G_HWVHS | 61473 | G | HWVHS |  | Solar PV |  | PJM_EMAC | New Jersey | 34 | Mercer | 21 | 34021 | 0.9 | 0 | 2015 |  |  |  |  | Solar | [13 empty] | 0 | 0 | 0 | 0
CoreSite Real Estate 55 S. Market Street | 61474_G_G-1 | 61474 | G | G-1 |  | Combustion Turbine | IC | WEC_CALN | California | 6 | Santa Clara | 85 | 06085 | 2 | 9264 | 2007 |  |  |  |  | Distillate Fuel Oil | [13 empty] | 0.011 | 0.011 | 0.011 | 0.011
CoreSite Real Estate 55 S. Market Street | 61474_G_G-2 | 61474 | G | G-2 |  | Combustion Turbine | IC | WEC_CALN | California | 6 | Santa Clara | 85 | 06085 | 2 | 9264 | 2007 |  |  |  |  | Distillate Fuel Oil | [13 empty] | 0.011 | 0.011 | 0.011 | 0.011
CoreSite Real Estate 55 S. Market Street | 61474_G_G-3 | 61474 | G | G-3 |  | Combustion Turbine | IC | WEC_CALN | California | 6 | Santa Clara | 85 | 06085 | 2 | 9264 | 2007 |  |  |  |  | Distillate Fuel Oil | [13 empty] | 0.011 | 0.011 | 0.011 | 0.011
CoreSite Real Estate 1656 McCarthy, L.P. | 61475_G_G-1 | 61475 | G | G-1 |  | Combustion Turbine | IC | WEC_CALN | California | 6 | Santa Clara | 85 | 06085 | 1 | 9264 | 2000 |  |  |  |  | Distillate Fuel Oil | [13 empty] | 0.011 | 0.011 | 0.011 | 0.011
CoreSite Real Estate 1656 McCarthy, L.P. | 61475_G_G-2 | 61475 | G | G-2 |  | Combustion Turbine | IC | WEC_CALN | California | 6 | Santa Clara | 85 | 06085 | 1 | 9264 | 2000 |  |  |  |  | Distillate Fuel Oil | [13 empty] | 0.011 | 0.011 | 0.011 | 0.011
CoreSite Real Estate 1656 McCarthy, L.P. | 61475_G_G-3 | 61475 | G | G-3 |  | Combustion Turbine | IC | WEC_CALN | California | 6 | Santa Clara | 85 | 06085 | 1 | 9264 | 2000 |  |  |  |  | Distillate Fuel Oil | [13 empty] | 0.011 | 0.011 | 0.011 | 0.011
CoreSite Real Estate 1656 McCarthy, L.P. | 61475_G_G-4 | 61475 | G | G-4 |  | Combustion Turbine | IC | WEC_CALN | California | 6 | Santa Clara | 85 | 06085 | 1 | 9264 | 2000 |  |  |  |  | Distillate Fuel Oil | [13 empty] | 0.011 | 0.011 | 0.011 | 0.011
CoreSite Real Estate 1656 McCarthy, L.P. | 61475_G_G-5 | 61475 | G | G-5 |  | Combustion Turbine | IC | WEC_CALN | California | 6 | Santa Clara | 85 | 06085 | 1 | 9264 | 2000 |  |  |  |  | Distillate Fuel Oil | [13 empty] | 0.011 | 0.011 | 0.011 | 0.011
CoreSite Real Estate 2901 Coronado, L.P. | 61476_G_G-1 | 61476 | G | G-1 |  | Combustion Turbine | IC | WEC_CALN | California | 6 | Santa Clara | 85 | 06085 | 2 | 9264 | 2010 |  |  |  |  | Distillate Fuel Oil | [13 empty] | 0.011 | 0.011 | 0.011 | 0.011
CoreSite Real Estate 2901 Coronado, L.P. | 61476_G_G-2 | 61476 | G | G-2 |  | Combustion Turbine | IC | WEC_CALN | California | 6 | Santa Clara | 85 | 06085 | 2 | 9264 | 2010 |  |  |  |  | Distillate Fuel Oil | [13 empty] | 0.011 | 0.011 | 0.011 | 0.011
CoreSite Real Estate 2901 Coronado, L.P. | 61476_G_G-3 | 61476 | G | G-3 |  | Combustion Turbine | IC | WEC_CALN | California | 6 | Santa Clara | 85 | 06085 | 2 | 9264 | 2010 |  |  |  |  | Distillate Fuel Oil | [13 empty] | 0.011 | 0.011 | 0.011 | 0.011
CoreSite Real Estate 2901 Coronado, L.P. | 61476_G_G-4 | 61476 | G | G-4 |  | Combustion Turbine | IC | WEC_CALN | California | 6 | Santa Clara | 85 | 06085 | 2 | 9264 | 2010 |  |  |  |  | Distillate Fuel Oil | [13 empty] | 0.011 | 0.011 | 0.011 | 0.011
CoreSite Real Estate 2901 Coronado, L.P. | 61476_G_G-5 | 61476 | G | G-5 |  | Combustion Turbine | IC | WEC_CALN | California | 6 | Santa Clara | 85 | 06085 | 2 | 9264 | 2010 |  |  |  |  | Distillate Fuel Oil | [13 empty] | 0.011 | 0.011 | 0.011 | 0.011
CoreSite Real Estate 3032 Coronado, L.P. | 61482_G_G-1 | 61482 | G | G-1 |  | Combustion Turbine | IC | WEC_CALN | California | 6 | Santa Clara | 85 | 06085 | 3 | 9264 | 2015 |  |  |  |  | Distillate Fuel Oil | [13 empty] | 0.011 | 0.011 | 0.011 | 0.011
CoreSite Real Estate 3032 Coronado, L.P. | 61482_G_G-10 | 61482 | G | G-10 |  | Combustion Turbine | IC | WEC_CALN | California | 6 | Santa Clara | 85 | 06085 | 3 | 9264 | 2015 |  |  |  |  | Distillate Fuel Oil | [13 empty] | 0.011 | 0.011 | 0.011 | 0.011
CoreSite Real Estate 3032 Coronado, L.P. | 61482_G_G-2 | 61482 | G | G-2 |  | Combustion Turbine | IC | WEC_CALN | California | 6 | Santa Clara | 85 | 06085 | 3 | 9264 | 2015 |  |  |  |  | Distillate Fuel Oil | [13 empty] | 0.011 | 0.011 | 0.011 | 0.011
CoreSite Real Estate 3032 Coronado, L.P. | 61482_G_G-3 | 61482 | G | G-3 |  | Combustion Turbine | IC | WEC_CALN | California | 6 | Santa Clara | 85 | 06085 | 3 | 9264 | 2015 |  |  |  |  | Distillate Fuel Oil | [13 empty] | 0.011 | 0.011 | 0.011 | 0.011
CoreSite Real Estate 3032 Coronado, L.P. | 61482_G_G-4 | 61482 | G | G-4 |  | Combustion Turbine | IC | WEC_CALN | California | 6 | Santa Clara | 85 | 06085 | 3 | 9264 | 2015 |  |  |  |  | Distillate Fuel Oil | [13 empty] | 0.011 | 0.011 | 0.011 | 0.011
CoreSite Real Estate 3032 Coronado, L.P. | 61482_G_G-5 | 61482 | G | G-5 |  | Combustion Turbine | IC | WEC_CALN | California | 6 | Santa Clara | 85 | 06085 | 3 | 9264 | 2015 |  |  |  |  | Distillate Fuel Oil | [13 empty] | 0.011 | 0.011 | 0.011 | 0.011
CoreSite Real Estate 3032 Coronado, L.P. | 61482_G_G-6 | 61482 | G | G-6 |  | Combustion Turbine | IC | WEC_CALN | California | 6 | Santa Clara | 85 | 06085 | 3 | 9264 | 2015 |  |  |  |  | Distillate Fuel Oil | [13 empty] | 0.011 | 0.011 | 0.011 | 0.011
CoreSite Real Estate 3032 Coronado, L.P. | 61482_G_G-7 | 61482 | G | G-7 |  | Combustion Turbine | IC | WEC_CALN | California | 6 | Santa Clara | 85 | 06085 | 3 | 9264 | 2015 |  |  |  |  | Distillate Fuel Oil | [13 empty] | 0.011 | 0.011 | 0.011 | 0.011
CoreSite Real Estate 3032 Coronado, L.P. | 61482_G_G-8 | 61482 | G | G-8 |  | Combustion Turbine | IC | WEC_CALN | California | 6 | Santa Clara | 85 | 06085 | 3 | 9264 | 2015 |  |  |  |  | Distillate Fuel Oil | [13 empty] | 0.011 | 0.011 | 0.011 | 0.011
CoreSite Real Estate 3032 Coronado, L.P. | 61482_G_G-9 | 61482 | G | G-9 |  | Combustion Turbine | IC | WEC_CALN | California | 6 | Santa Clara | 85 | 06085 | 3 | 9264 | 2015 |  |  |  |  | Distillate Fuel Oil | [13 empty] | 0.011 | 0.011 | 0.011 | 0.011
NYU LANGONE HEALTH | 61488_G_HCC1 | 61488 | G | HCC1 |  | Combustion Turbine | IC | NY_Z_J | New York | 36 | New York | 61 | 36061 | 1 | 9264 | 2006 |  |  |  |  | Distillate Fuel Oil | [13 empty] | 0.011 | 0.011 | 0.011 | 0.011
NYU LANGONE HEALTH | 61488_G_SKB1 | 61488 | G | SKB1 |  | Combustion Turbine | IC | NY_Z_J | New York | 36 | New York | 61 | 36061 | 1.3 | 9264 | 1992 |  |  |  |  | Distillate Fuel Oil | [13 empty] | 0.011 | 0.011 | 0.011 | 0.011
NYU LANGONE HEALTH | 61488_G_SMB1 | 61488 | G | SMB1 |  | Combustion Turbine | IC | NY_Z_J | New York | 36 | New York | 61 | 36061 | 1.4 | 9264 | 2006 |  |  |  |  | Distillate Fuel Oil | [13 empty] | 0.011 | 0.011 | 0.011 | 0.011
NYU LANGONE HEALTH | 61488_G_SMB2 | 61488 | G | SMB2 |  | Combustion Turbine | IC | NY_Z_J | New York | 36 | New York | 61 | 36061 | 1.4 | 9264 | 2006 |  |  |  |  | Distillate Fuel Oil | [13 empty] | 0.011 | 0.011 | 0.011 | 0.011
First Citizens Bank | 61491_G_FCB | 61491 | G | FCB |  | Solar PV |  | S_VACA | North Carolina | 37 | Wake | 183 | 37183 | 1.5 | 0 | 2012 |  |  |  |  | Solar | [13 empty] | 0 | 0 | 0 | 0
Fort Hays State University Wind Farm | 61540_G_WIND1 | 61540 | G | WIND1 |  | Onshore Wind |  | SPP_N | Kansas | 20 | Ellis | 51 | 20051 | 2 | 0 | 2013 |  |  |  |  | Wind | [13 empty] | 0 | 0 | 0 | 0
Fort Hays State University Wind Farm | 61540_G_WIND2 | 61540 | G | WIND2 |  | Onshore Wind |  | SPP_N | Kansas | 20 | Ellis | 51 | 20051 | 2 | 0 | 2013 |  |  |  |  | Wind | [13 empty] | 0 | 0 | 0 | 0
MM Tulare Energy | 55160_G_UNT1 | 55160 | G | UNT1 |  | Landfill Gas |  | WECC_SCE | California | 6 | Tulare | 107 | 06107 | 0.8 | 18000 | 2021 |  |  |  |  | Landfill Gas | [13 empty] | 0.09 | 0.09 | 0.09 | 0.09
MM Tulare Energy | 55160_G_UNT2 | 55160 | G | UNT2 |  | Landfill Gas |  | WECC_SCE | California | 6 | Tulare | 107 | 06107 | 0.8 | 18000 | 2021 |  |  |  |  | Landfill Gas | [13 empty] | 0.09 | 0.09 | 0.09 | 0.09
Cyril | 61614_G_1 | 61614 | G | 1 |  | Solar PV |  | SPP_WEST | Oklahoma | 40 | Caddo | 15 | 40015 | 5 | 0 | 2017 |  |  |  |  | Solar | [13 empty] | 0 | 0 | 0 | 0
Tuttle | 61618_G_1 | 61618 | G | 1 |  | Solar PV |  | SPP_WEST | Oklahoma | 40 | Grady | 51 | 40051 | 4 | 0 | 2017 |  |  |  |  | Solar | [13 empty] | 0 | 0 | 0 | 0
Hinton | 61615_G_1 | 61615 | G | 1 |  | Solar PV |  | SPP_WEST | Oklahoma | 40 | Caddo | 15 | 40015 | 3 | 0 | 2017 |  |  |  |  | Solar | [13 empty] | 0 | 0 | 0 | 0
Marietta | 61616_G_1 | 61616 | G | 1 |  | Solar PV |  | SPP_WEST | Oklahoma | 40 | Love | 85 | 40085 | 3 | 0 | 2017 |  |  |  |  | Solar | [13 empty] | 0 | 0 | 0 | 0
Pine Ridge | 61617_G_1 | 61617 | G | 1 |  | Solar PV |  | SPP_WEST | Oklahoma | 40 | Caddo | 15 | 40015 | 3 | 0 | 2017 |  |  |  |  | Solar | [13 empty] | 0 | 0 | 0 | 0
WFEC - Community Solar Farms | 0_G_PV6 | 0 | G | PV6 |  | Solar PV |  | SPP_WEST | Oklahoma | 40 | Caddo | 15 | 40015 | 2.75 | 0 | 2020 |  |  |  |  | Solar | [13 empty] | 0 | 0 | 0 | 0
Covington Solar Plant | 61759_G_CVS1 | 61759 | G | CVS1 |  | Solar PV |  | SPP_WEST | Oklahoma | 40 | Garfield | 47 | 40047 | 10 | 0 | 2018 |  |  |  |  | Solar | [13 empty] | 0 | 0 | 0 | 0
North Rim Wind Project | 0_G_1 | 0 | G | 1 |  | Onshore Wind |  | SPP_WEST | Oklahoma | 40 | Beckham | 9 | 40009 | 304 | 0 | 2020 |  |  |  |  | Wind | [13 empty] | 0 | 0 | 0 | 0
Diamond Spring Wind Project | 0_G_2 | 0 | G | 2 |  | Onshore Wind |  | SPP_WEST | Oklahoma | 40 | Johnston | 69 | 40069 | 300 | 0 | 2020 |  |  |  |  | Wind | [13 empty] | 0 | 0 | 0 | 0
Ivanhoe | 0_G_3 | 0 | G | 3 |  | Onshore Wind |  | SPP_SPS | Oklahoma | 40 | Beaver | 7 | 40007 | 300 | 0 | 2020 |  |  |  |  | Wind | [13 empty] | 0 | 0 | 0 | 0

## NEEDS v6_Capacity_Dropped_fr860
Capacity from EIA form 860 Not Included in EPA Platform v6
Plant Name | ORIS Plant Code | Unit ID | Plant Type | State Name | Capacity (MW) | Notes
Vanderbilt University Power Plant | 52048 | GT1B | Combustion Turbine | Tennessee | 5.8 | Dropped - Onsite Unit
HNL Emergency Power Facility | 58469 | AP1 | Biomass | Hawaii | 2.5 | Dropped - in Alaska or in Hawaii
HNL Emergency Power Facility | 58469 | AP2 | Biomass | Hawaii | 2.5 | Dropped - in Alaska or in Hawaii
HNL Emergency Power Facility | 58469 | AP3 | Biomass | Hawaii | 2.5 | Dropped - in Alaska or in Hawaii
HNL Emergency Power Facility | 58469 | AP4 | Biomass | Hawaii | 2.5 | Dropped - in Alaska or in Hawaii
Noorvik | 6330 | 2B | Combustion Turbine | Alaska | 0.5 | Dropped - in Alaska or in Hawaii
231 Dixon 74 Solar I, LLC | 61195 | DIXON | Solar PV | North Carolina | 2 | Dropped - Planned Unit whose status does not meet NEEDS criteria
Pflugerville Solar Farm | 57659 | PSF | Solar PV | Texas | 120 | Dropped - Planned Unit whose status does not meet NEEDS criteria
Weld 1 Community Solar Array | 60720 | WELD1 | Solar PV | Colorado | 1.5 | Dropped - Planned Unit whose status does not meet NEEDS criteria
Logan 1 Community Solar Array | 60722 | LOGA1 | Solar PV | Colorado | 1.7 | Dropped - Planned Unit whose status does not meet NEEDS criteria
Conejos 1 Community Solar Array | 60723 | CONEJ | Solar PV | Colorado | 1.5 | Dropped - Planned Unit whose status does not meet NEEDS criteria
Arapahoe 3 Community Solar Array | 60724 | ARAP3 | Solar PV | Colorado | 1.8 | Dropped - Planned Unit whose status does not meet NEEDS criteria
Xcel Adams 2 Community Solar Array | 60725 | ADCO2 | Solar PV | Colorado | 1.5 | Dropped - Planned Unit whose status does not meet NEEDS criteria
Xcel Adams 1 Community Solar Array | 60726 | ADCO1 | Solar PV | Colorado | 1.8 | Dropped - Planned Unit whose status does not meet NEEDS criteria
GRE Marshan Solar | 60935 | PV1 | Solar PV | Minnesota | 1 | Dropped - Planned Unit whose status does not meet NEEDS criteria
Pegasus Community Solar | 61175 | CPCS1 | Solar PV | Minnesota | 0.9 | Dropped - Planned Unit whose status does not meet NEEDS criteria
Pegasus Community Solar | 61175 | CPCS2 | Solar PV | Minnesota | 0.9 | Dropped - Planned Unit whose status does not meet NEEDS criteria
Flat Top Wind I | 61212 | FTWI | Onshore Wind | Texas | 200 | Dropped - Planned Unit whose status does not meet NEEDS criteria
Kasigluk | 57066 | 1 | Combustion Turbine | Alaska | 0.8 | Dropped - in Alaska or in Hawaii
Flat Meeks PV 1 | 59514 | FLAT1 | Solar PV | North Carolina | 5 | Dropped - Planned Unit whose status does not meet NEEDS criteria
ESS Wesel | 60214 | ESSWL | Energy Storage | Maryland | 6 | Dropped - Planned Unit whose status does not meet NEEDS criteria
ESS Fairgrounds | 60215 | ESSFG | Energy Storage | Maryland | 4 | Dropped - Planned Unit whose status does not meet NEEDS criteria
Two Mile Desert Project | 60510 | PV1 | Solar PV | North Carolina | 16.2 | Dropped - Planned Unit whose status does not meet NEEDS criteria
Sand Lake DPC Solar | 60957 | PV1 | Solar PV | Wisconsin | 1 | Dropped - Planned Unit whose status does not meet NEEDS criteria
Nesvold Watertown Solar | 60958 | PV1 | Solar PV | Minnesota | 1 | Dropped - Planned Unit whose status does not meet NEEDS criteria
Nesvold Watertown Solar | 60958 | PV2 | Solar PV | Minnesota | 1 | Dropped - Planned Unit whose status does not meet NEEDS criteria
Nesvold Watertown Solar | 60958 | PV3 | Solar PV | Minnesota | 1 | Dropped - Planned Unit whose status does not meet NEEDS criteria
Nesvold Watertown Solar | 60958 | PV4 | Solar PV | Minnesota | 1 | Dropped - Planned Unit whose status does not meet NEEDS criteria
Nesvold Watertown Solar | 60958 | PV5 | Solar PV | Minnesota | 1 | Dropped - Planned Unit whose status does not meet NEEDS criteria
Corvus Community Solar | 61177 | GCCS1 | Solar PV | Minnesota | 0.9 | Dropped - Planned Unit whose status does not meet NEEDS criteria
Corvus Community Solar | 61177 | GCCS2 | Solar PV | Minnesota | 0.9 | Dropped - Planned Unit whose status does not meet NEEDS criteria
Corvus Community Solar | 61177 | GCCS3 | Solar PV | Minnesota | 0.9 | Dropped - Planned Unit whose status does not meet NEEDS criteria
Corvus Community Solar | 61177 | GCCS4 | Solar PV | Minnesota | 0.9 | Dropped - Planned Unit whose status does not meet NEEDS criteria
Corvus Community Solar | 61177 | GCCS5 | Solar PV | Minnesota | 0.9 | Dropped - Planned Unit whose status does not meet NEEDS criteria
Capella Community Solar | 61178 | HCCS1 | Solar PV | Minnesota | 0.9 | Dropped - Planned Unit whose status does not meet NEEDS criteria
Capella Community Solar | 61178 | HCCS2 | Solar PV | Minnesota | 0.9 | Dropped - Planned Unit whose status does not meet NEEDS criteria
Capella Community Solar | 61178 | HCCS3 | Solar PV | Minnesota | 0.9 | Dropped - Planned Unit whose status does not meet NEEDS criteria
Capella Community Solar | 61178 | HCCS4 | Solar PV | Minnesota | 0.9 | Dropped - Planned Unit whose status does not meet NEEDS criteria
Capella Community Solar | 61178 | HCCS5 | Solar PV | Minnesota | 0.9 | Dropped - Planned Unit whose status does not meet NEEDS criteria
Mill Pond Solar Farm, LLC | 61196 | MILLL | Solar PV | North Carolina | 5 | Dropped - Planned Unit whose status does not meet NEEDS criteria
Lahr 1, LLC | 61203 | PV1 | Solar PV | Minnesota | 5 | Dropped - Planned Unit whose status does not meet NEEDS criteria
Beaver Creek Gas Plant | 55278 | STG-1 | Non-Fossil Waste | Wyoming | 0.9 | Dropped - Onsite Unit
Suzlon Project VIII LLC | 57741 | S128 | Onshore Wind | Texas | 2.6 | Dropped - Planned Unit whose status does not meet NEEDS criteria
Williams College - Campus CHP | 58160 | GEN4 | Combustion Turbine | Massachusetts | 2 | Dropped - Onsite Unit
Williams College - Campus CHP | 58160 | GEN5 | Combustion Turbine | Massachusetts | 2 | Dropped - Onsite Unit
Nixa Solar, LLC | 60673 | NIXA | Solar PV | Missouri | 7.9 | Dropped - Planned Unit whose status does not meet NEEDS criteria
New Auburn DPC Solar | 60936 | PV1 | Solar PV | Wisconsin | 2.5 | Dropped - Planned Unit whose status does not meet NEEDS criteria
VEC Magee Hill Solar | 60954 | PV1 | Solar PV | Vermont | 1.3 | Dropped - Planned Unit whose status does not meet NEEDS criteria
Taurus Community Solar | 61174 | ETCS1 | Solar PV | Minnesota | 0.9 | Dropped - Planned Unit whose status does not meet NEEDS criteria
Taurus Community Solar | 61174 | ETCS2 | Solar PV | Minnesota | 0.9 | Dropped - Planned Unit whose status does not meet NEEDS criteria
Taurus Community Solar | 61174 | ETCS3 | Solar PV | Minnesota | 0.9 | Dropped - Planned Unit whose status does not meet NEEDS criteria
Taurus Community Solar | 61174 | ETCS4 | Solar PV | Minnesota | 0.9 | Dropped - Planned Unit whose status does not meet NEEDS criteria
Antares Community Solar | 61176 | FACS1 | Solar PV | Minnesota | 0.9 | Dropped - Planned Unit whose status does not meet NEEDS criteria
Antares Community Solar | 61176 | FACS2 | Solar PV | Minnesota | 0.9 | Dropped - Planned Unit whose status does not meet NEEDS criteria
Antares Community Solar | 61176 | FACS3 | Solar PV | Minnesota | 0.9 | Dropped - Planned Unit whose status does not meet NEEDS criteria
Carina Community Solar | 61179 | JCCS1 | Solar PV | Minnesota | 0.9 | Dropped - Planned Unit whose status does not meet NEEDS criteria
Carina Community Solar | 61179 | JCCS2 | Solar PV | Minnesota | 0.9 | Dropped - Planned Unit whose status does not meet NEEDS criteria
Carina Community Solar | 61179 | JCCS3 | Solar PV | Minnesota | 0.9 | Dropped - Planned Unit whose status does not meet NEEDS criteria
Carina Community Solar | 61179 | JCCS4 | Solar PV | Minnesota | 0.9 | Dropped - Planned Unit whose status does not meet NEEDS criteria
Lyra Community Solar | 61182 | RLCS1 | Solar PV | Minnesota | 0.9 | Dropped - Planned Unit whose status does not meet NEEDS criteria
Lyra Community Solar | 61182 | RLCS2 | Solar PV | Minnesota | 0.9 | Dropped - Planned Unit whose status does not meet NEEDS criteria
Lyra Community Solar | 61182 | RLCS3 | Solar PV | Minnesota | 0.9 | Dropped - Planned Unit whose status does not meet NEEDS criteria
Broadridge Solar, LLC | 61218 | BROAD | Solar PV | North Carolina | 5 | Dropped - Planned Unit whose status does not meet NEEDS criteria
Redbed Plains Wind Farm | 61221 | WT1 | Onshore Wind | Oklahoma | 99.1 | Dropped - Planned Unit whose status does not meet NEEDS criteria
Inadale Wind Farm LLC | 56984 | INABT | Energy Storage | Texas | 9.9 | Dropped - Planned Unit whose status does not meet NEEDS criteria
Kings Park Solar I | 59880 | KIPS1 | Solar PV | New York | 2 | Dropped - Planned Unit whose status does not meet NEEDS criteria
Kings Park Solar II | 59881 | KIPS2 | Solar PV | New York | 2 | Dropped - Planned Unit whose status does not meet NEEDS criteria
Soluga Farms IV | 59934 | SFIV | Solar PV | North Carolina | 4.9 | Dropped - Planned Unit whose status does not meet NEEDS criteria
Sadiebrook Solar, LLC | 60719 | SADIE | Solar PV | South Carolina | 5 | Dropped - Planned Unit whose status does not meet NEEDS criteria
Cooperative Solar One | 60863 | PV1 | Solar PV | Kentucky | 8.5 | Dropped - Planned Unit whose status does not meet NEEDS criteria
Correctional Solar LLC | 60915 | PV1 | Solar PV | Virginia | 20 | Dropped - Planned Unit whose status does not meet NEEDS criteria
Sappony Solar LLC | 60916 | PV1 | Solar PV | Virginia | 20 | Dropped - Planned Unit whose status does not meet NEEDS criteria
Strawberry Point DPC Solar | 60955 | PV1 | Solar PV | Iowa | 1.3 | Dropped - Planned Unit whose status does not meet NEEDS criteria
Scott-II Solar LLC | 60968 | PV1 | Solar PV | Virginia | 2 | Dropped - Planned Unit whose status does not meet NEEDS criteria
SCWA R5 Pond Solar | 61123 | SKYR5 | Solar PV | California | 2 | Dropped - Planned Unit whose status does not meet NEEDS criteria
Argo Navis Community Solar | 61183 | UACS1 | Solar PV | Minnesota | 0.9 | Dropped - Planned Unit whose status does not meet NEEDS criteria
Argo Navis Community Solar | 61183 | UACS2 | Solar PV | Minnesota | 0.9 | Dropped - Planned Unit whose status does not meet NEEDS criteria
Argo Navis Community Solar | 61183 | UACS3 | Solar PV | Minnesota | 0.9 | Dropped - Planned Unit whose status does not meet NEEDS criteria
Green Beanworks C PV | 61215 | GBWXC | Solar PV | California | 3 | Dropped - Planned Unit whose status does not meet NEEDS criteria
Green Beanworks D PV | 61216 | GBWXD | Solar PV | California | 3 | Dropped - Planned Unit whose status does not meet NEEDS criteria
Golden Hills North Wind Energy Center | 61222 | 1 | Onshore Wind | California | 46 | Dropped - Planned Unit whose status does not meet NEEDS criteria
Rock Falls Wind Farm LLC | 61261 | RF1 | Onshore Wind | Oklahoma | 154.5 | Dropped - Planned Unit whose status does not meet NEEDS criteria
Pyron Wind Farm LLC | 56981 | PYRBT | Energy Storage | Texas | 9.9 | Dropped - Planned Unit whose status does not meet NEEDS criteria
Pilot Station | 57058 | 1 | Combustion Turbine | Alaska | 0.5 | Dropped - Planned Unit whose status does not meet NEEDS criteria
Arlington Valley Solar Energy I | 57679 | AVSE1 | Solar PV | Arizona | 125 | Dropped - Planned Unit whose status does not meet NEEDS criteria
Los Alamos PV Site | 58256 | 4 | Solar PV | New Mexico | 1 | Dropped - Planned Unit whose status does not meet NEEDS criteria
Na Pua Makani Wind Project | 58837 | WT1 | Onshore Wind | Hawaii | 25 | Dropped - Planned Unit whose status does not meet NEEDS criteria
Cove Point LNG Terminal | 59073 | 5501 | Energy Storage | Maryland | 3 | Dropped - Onsite Unit
Cove Point LNG Terminal | 59073 | 5502 | Energy Storage | Maryland | 1.3 | Dropped - Onsite Unit
Cove Point LNG Terminal | 59073 | 5511 | Energy Storage | Maryland | 1.7 | Dropped - Onsite Unit
Cove Point LNG Terminal | 59073 | 5EG | Combustion Turbine | Maryland | 1 | Dropped - Onsite Unit
Cove Point LNG Terminal | 59073 | 5STA | Combined Cycle | Maryland | 40 | Dropped - Onsite Unit
Cove Point LNG Terminal | 59073 | 5STB | Combined Cycle | Maryland | 40 | Dropped - Onsite Unit
Trishe Wind Ohio LLC | 59296 | NWOH2 | Onshore Wind | Ohio | 150 | Dropped - Planned Unit whose status does not meet NEEDS criteria
Grandy PV 1 | 59518 | GRAND | Solar PV | North Carolina | 20 | Dropped - Planned Unit whose status does not meet NEEDS criteria
Manning PV 1 | 59520 | MANN | Solar PV | North Carolina | 5 | Dropped - Planned Unit whose status does not meet NEEDS criteria
Whitetail Solar | 59569 | PV1 | Solar PV | South Carolina | 10 | Dropped - Planned Unit whose status does not meet NEEDS criteria
Soy Solar | 59571 | PV1 | Solar PV | North Carolina | 5 | Dropped - Planned Unit whose status does not meet NEEDS criteria
Cotton Solar | 59572 | PV1 | Solar PV | South Carolina | 16 | Dropped - Planned Unit whose status does not meet NEEDS criteria
Rhubarb One SC | 59596 | PV1 | Solar PV | South Carolina | 20 | Dropped - Planned Unit whose status does not meet NEEDS criteria
Innovative Solar 54 | 59669 | IS054 | Solar PV | North Carolina | 50 | Dropped - Planned Unit whose status does not meet NEEDS criteria
Innovative Solar 55 | 59676 | IS044 | Solar PV | North Carolina | 6.5 | Dropped - Planned Unit whose status does not meet NEEDS criteria
Innovative Solar 67 | 59678 | IS067 | Solar PV | North Carolina | 33.3 | Dropped - Planned Unit whose status does not meet NEEDS criteria
Thermo Solar PV-01 | 59883 | SOLAR | Solar PV | Utah | 2.9 | Dropped - Planned Unit whose status does not meet NEEDS criteria
Vaughn Creek PV1 | 60001 | VNCRK | Solar PV | North Carolina | 20 | Dropped - Planned Unit whose status does not meet NEEDS criteria
McLean Homestead | 60020 | PV1 | Solar PV | North Carolina | 4.9 | Dropped - Planned Unit whose status does not meet NEEDS criteria
Shorthorn Holdings | 60028 | PV1 | Solar PV | South Carolina | 15.4 | Dropped - Planned Unit whose status does not meet NEEDS criteria
Brevig Mission | 60260 | 3A | Combustion Turbine | Alaska | 0.4 | Dropped - Planned Unit whose status does not meet NEEDS criteria
Holloman Solar Facility | 60301 | HPV1 | Solar PV | New Mexico | 5 | Dropped - Planned Unit whose status does not meet NEEDS criteria
Grady Wind Energy Center, LLC | 60317 | 1 | Onshore Wind | New Mexico | 200.8 | Dropped - Planned Unit whose status does not meet NEEDS criteria
White Street Renewables | 60364 | WSLFG | Landfill Gas | North Carolina | 1.6 | Dropped - Planned Unit whose status does not meet NEEDS criteria
White Street Renewables | 60364 | WSPV | Solar PV | North Carolina | 3.4 | Dropped - Planned Unit whose status does not meet NEEDS criteria
Quail Holdings | 60434 | PV1 | Solar PV | North Carolina | 25 | Dropped - Planned Unit whose status does not meet NEEDS criteria
Bayshore Solar B, LLC | 60474 | BSHRB | Solar PV | California | 20 | Dropped - Planned Unit whose status does not meet NEEDS criteria
Bayshore Solar C, LLC | 60475 | BSHRC | Solar PV | California | 20 | Dropped - Planned Unit whose status does not meet NEEDS criteria
Bayshore Solar A, LLC | 60481 | BSHRA | Solar PV | California | 20 | Dropped - Planned Unit whose status does not meet NEEDS criteria
Redwood 4 Solar Farm | 60490 | RW4SF | Solar PV | California | 20 | Dropped - Planned Unit whose status does not meet NEEDS criteria
CoTAL Solar Farm | 60582 | PV1 | Solar PV | Florida | 20 | Dropped - Planned Unit whose status does not meet NEEDS criteria
Oceana Solar | 60584 | 01 | Solar PV | Virginia | 17.6 | Dropped - Planned Unit whose status does not meet NEEDS criteria
BRE NC Solar 2 | 60626 | BEAM2 | Solar PV | North Carolina | 5 | Dropped - Planned Unit whose status does not meet NEEDS criteria
BRE NC Solar 3 | 60627 | BEAM3 | Solar PV | North Carolina | 5 | Dropped - Planned Unit whose status does not meet NEEDS criteria
BRE NC Solar 4 | 60628 | BEAM4 | Solar PV | North Carolina | 5 | Dropped - Planned Unit whose status does not meet NEEDS criteria
Howardtown Farm | 60630 | PV1 | Solar PV | North Carolina | 10 | Dropped - Planned Unit whose status does not meet NEEDS criteria
San Joaquin Solar | 60678 | SJ1A | Solar PV | California | 20 | Dropped - Planned Unit whose status does not meet NEEDS criteria
San Joaquin Solar | 60678 | SJ1B | Solar PV | California | 1.5 | Dropped - Planned Unit whose status does not meet NEEDS criteria
Annapolis Solar Park, LLC | 60681 | ASP12 | Solar PV | Maryland | 12 | Dropped - Planned Unit whose status does not meet NEEDS criteria
Tanager Holdings | 60691 | PV1 | Solar PV | North Carolina | 5 | Dropped - Planned Unit whose status does not meet NEEDS criteria
Friesian Holdings | 60692 | PV1 | Solar PV | North Carolina | 75 | Dropped - Planned Unit whose status does not meet NEEDS criteria
Rowan Solar NC LLC | 60780 | PV1 | Solar PV | North Carolina | 2 | Dropped - Planned Unit whose status does not meet NEEDS criteria
Jersey Holdings | 60784 | PV1 | Solar PV | North Carolina | 5 | Dropped - Planned Unit whose status does not meet NEEDS criteria
Tungsten Mountain | 60785 | UNIT1 | Geothermal | Nevada | 37 | Dropped - Planned Unit whose status does not meet NEEDS criteria
Cloverdale Solar Center | 60813 | ECA02 | Solar PV | California | 1 | Dropped - Planned Unit whose status does not meet NEEDS criteria
Colgreen North Shore Solar Farm | 60825 | CNS1 | Solar PV | California | 74.8 | Dropped - Planned Unit whose status does not meet NEEDS criteria
Prairie Wind Farm | 60873 | PWE | Onshore Wind | Iowa | 168 | Dropped - Planned Unit whose status does not meet NEEDS criteria
Carl Friedrich Gauss Solar | 60882 | GAUSS | Solar PV | North Carolina | 5 | Dropped - Planned Unit whose status does not meet NEEDS criteria
Halifax Solar LLC | 60884 | HALFX | Solar PV | North Carolina | 5 | Dropped - Planned Unit whose status does not meet NEEDS criteria
Santa Paula Energy Storage | 60946 | SPES1 | Energy Storage | California | 5 | Dropped - Planned Unit whose status does not meet NEEDS criteria
Northern Cardinal Solar | 60992 | NCARD | Solar PV | North Carolina | 2 | Dropped - Planned Unit whose status does not meet NEEDS criteria
Marin Clean Energy Solar One | 61013 | MCES1 | Solar PV | California | 10.5 | Dropped - Planned Unit whose status does not meet NEEDS criteria
Apple Hill Solar | 61037 | APPL | Solar PV | Vermont | 2 | Dropped - Planned Unit whose status does not meet NEEDS criteria
Weybridge 1 Solar | 61038 | WEY1 | Solar PV | Vermont | 3 | Dropped - Planned Unit whose status does not meet NEEDS criteria
Roaring Brook, LLC | 61041 | WT1 | Onshore Wind | New York | 78 | Dropped - Planned Unit whose status does not meet NEEDS criteria
Novel CSG of Kramer | 61058 | 0000B | Solar PV | Minnesota | 3.3 | Dropped - Planned Unit whose status does not meet NEEDS criteria
Novel OYA of Osakis | 61059 | 0000G | Solar PV | Minnesota | 5 | Dropped - Planned Unit whose status does not meet NEEDS criteria
Novel - OYA of Mapleton | 61060 | 0000I | Solar PV | Minnesota | 3.5 | Dropped - Planned Unit whose status does not meet NEEDS criteria
Beaver Creek Wind | 61079 | 1 | Onshore Wind | Iowa | 170 | Dropped - Planned Unit whose status does not meet NEEDS criteria
Kihei Solar Farm | 61099 | KIHEI | Solar PV | Hawaii | 2.9 | Dropped - in Alaska or in Hawaii
Ku'ia Solar | 61101 | KUIA | Solar PV | Hawaii | 2.9 | Dropped - in Alaska or in Hawaii
Bedford Solar | 61126 | 12346 | Solar PV | Virginia | 3 | Dropped - Planned Unit whose status does not meet NEEDS criteria
Gamble Solar | 61127 | 12348 | Solar PV | North Carolina | 3 | Dropped - Planned Unit whose status does not meet NEEDS criteria
Salisbury Solar | 61128 | 12349 | Solar PV | North Carolina | 5 | Dropped - Planned Unit whose status does not meet NEEDS criteria
Wadesboro Solar | 61129 | 12347 | Solar PV | North Carolina | 5 | Dropped - Planned Unit whose status does not meet NEEDS criteria
Bear Poplar Solar | 61130 | 12344 | Solar PV | North Carolina | 5 | Dropped - Planned Unit whose status does not meet NEEDS criteria
Novel CSG of Armstrong | 61138 | 0000A | Solar PV | Minnesota | 3 | Dropped - Planned Unit whose status does not meet NEEDS criteria
Novel CSG of Marmas | 61139 | 0000C | Solar PV | Minnesota | 5 | Dropped - Planned Unit whose status does not meet NEEDS criteria
Novel CSG of MN Lake | 61140 | 0000D | Solar PV | Minnesota | 1.8 | Dropped - Planned Unit whose status does not meet NEEDS criteria
Novel CSG of Vetter Farms | 61141 | 0000F | Solar PV | Minnesota | 3 | Dropped - Planned Unit whose status does not meet NEEDS criteria
Novel CSG of Waseca | 61142 | 0000H | Solar PV | Minnesota | 3.4 | Dropped - Planned Unit whose status does not meet NEEDS criteria
Winton Solar 2 | 61188 | PV1 | Solar PV | North Carolina | 4.5 | Dropped - Planned Unit whose status does not meet NEEDS criteria
Barker Solar, LLC | 61194 | BARK | Solar PV | North Carolina | 5 | Dropped - Planned Unit whose status does not meet NEEDS criteria
OR Solar 2, LLC | 61200 | ORSR2 | Solar PV | Oregon | 10 | Dropped - Planned Unit whose status does not meet NEEDS criteria
OR Solar 3, LLC | 61201 | ORSR3 | Solar PV | Oregon | 10 | Dropped - Planned Unit whose status does not meet NEEDS criteria
Kelly Solar, LLC | 61219 | KELLY | Solar PV | North Carolina | 5 | Dropped - Planned Unit whose status does not meet NEEDS criteria
Bear Creek Solar Center | 61281 | BCRSC | Solar PV | Oregon | 10 | Dropped - Planned Unit whose status does not meet NEEDS criteria
Crazy Horse Solar Project | 61285 | PV1 | Solar PV | California | 2 | Dropped - Planned Unit whose status does not meet NEEDS criteria
Mustang | 2953 | GT1 | Combustion Turbine | Oklahoma | 57 | Dropped - Planned Unit whose status does not meet NEEDS criteria
Mustang | 2953 | GT2 | Combustion Turbine | Oklahoma | 57 | Dropped - Planned Unit whose status does not meet NEEDS criteria
Mustang | 2953 | GT3 | Combustion Turbine | Oklahoma | 57 | Dropped - Planned Unit whose status does not meet NEEDS criteria
Mustang | 2953 | GT4 | Combustion Turbine | Oklahoma | 57 | Dropped - Planned Unit whose status does not meet NEEDS criteria
Mustang | 2953 | GT5 | Combustion Turbine | Oklahoma | 57 | Dropped - Planned Unit whose status does not meet NEEDS criteria
Mustang | 2953 | GT6 | Combustion Turbine | Oklahoma | 57 | Dropped - Planned Unit whose status does not meet NEEDS criteria
Mustang | 2953 | GT7 | Combustion Turbine | Oklahoma | 57 | Dropped - Planned Unit whose status does not meet NEEDS criteria
Hooper Bay | 6319 | 3B | Combustion Turbine | Alaska | 0.4 | Dropped - Planned Unit whose status does not meet NEEDS criteria
Sampson County Landfill | 57492 | GEN7 | Landfill Gas | North Carolina | 1.6 | Dropped - Planned Unit whose status does not meet NEEDS criteria
Sampson County Landfill | 57492 | GEN8 | Landfill Gas | North Carolina | 1.6 | Dropped - Planned Unit whose status does not meet NEEDS criteria
Cross Winds Energy Park | 58830 | CWEP2 | Onshore Wind | Michigan | 44 | Dropped - Planned Unit whose status does not meet NEEDS criteria
Five Forks Solar | 59951 | 5FRK | Solar PV | North Carolina | 20 | Dropped - Planned Unit whose status does not meet NEEDS criteria
Lamesa Solar | 60372 | LSPV2 | Solar PV | Texas | 100 | Dropped - Planned Unit whose status does not meet NEEDS criteria
Ocotillo | 116 | GT5 | Combustion Turbine | Arizona | 104.7 | Dropped - Planned Unit whose status does not meet NEEDS criteria
Foundation NWNA | 58114 | WTG3 | Onshore Wind | California | 1.9 | Dropped - Planned Unit whose status does not meet NEEDS criteria
Freeport LP Pretreatment Facility | 59145 | 65GTG | Combustion Turbine | Texas | 77.5 | Dropped - Planned Unit whose status does not meet NEEDS criteria
Pine Valley Solar Farm, LLC | 60298 | PV1 | Solar PV | North Carolina | 5 | Dropped - Planned Unit whose status does not meet NEEDS criteria
BHE Pueblo 2 Community Solar Array | 60801 | PUEB2 | Solar PV | Colorado | 1.5 | Dropped - Planned Unit whose status does not meet NEEDS criteria
Ocotillo | 116 | GT6 | Combustion Turbine | Arizona | 104.7 | Dropped - Planned Unit whose status does not meet NEEDS criteria
Braddock Lock and Dam | 59091 | GEN1 | Hydro | Pennsylvania | 5.3 | Dropped - Planned Unit whose status does not meet NEEDS criteria
Wright Solar Park | 59525 | FRWSP | Solar PV | California | 200 | Dropped - Planned Unit whose status does not meet NEEDS criteria
Wallace Solar 2 | 60090 | 2MWPV | Solar PV | North Carolina | 1.9 | Dropped - Planned Unit whose status does not meet NEEDS criteria
Organ Church Solar | 60284 | PV1 | Solar PV | North Carolina | 4.9 | Dropped - Planned Unit whose status does not meet NEEDS criteria
Climax Solar | 60286 | PV1 | Solar PV | North Carolina | 4.9 | Dropped - Planned Unit whose status does not meet NEEDS criteria
Jester Solar | 60290 | PV1 | Solar PV | North Carolina | 4.9 | Dropped - Planned Unit whose status does not meet NEEDS criteria
Trinity Solar | 60291 | PV1 | Solar PV | North Carolina | 4.9 | Dropped - Planned Unit whose status does not meet NEEDS criteria
Crawford Solar | 60294 | PV1 | Solar PV | North Carolina | 4.9 | Dropped - Planned Unit whose status does not meet NEEDS criteria
Midway Solar Farm III | 60315 | MSF3 | Solar PV | California | 20 | Dropped - Planned Unit whose status does not meet NEEDS criteria
Schofield Generating Station | 60328 | S1 | Biomass | Hawaii | 8.4 | Dropped - in Alaska or in Hawaii
Schofield Generating Station | 60328 | S2 | Biomass | Hawaii | 8.4 | Dropped - in Alaska or in Hawaii
Schofield Generating Station | 60328 | S3 | Biomass | Hawaii | 8.4 | Dropped - in Alaska or in Hawaii
Schofield Generating Station | 60328 | S4 | Biomass | Hawaii | 8.4 | Dropped - in Alaska or in Hawaii
Schofield Generating Station | 60328 | S5 | Biomass | Hawaii | 8.4 | Dropped - in Alaska or in Hawaii
Schofield Generating Station | 60328 | S6 | Biomass | Hawaii | 8.4 | Dropped - in Alaska or in Hawaii
St. Mary Clean Energy Center | 60610 | 1 | Non-Fossil Waste | Louisiana | 47.9 | Dropped - Planned Unit whose status does not meet NEEDS criteria
Jefferson-Lewis BOCES Solar | 60819 | PV1 | Solar PV | New York | 2 | Dropped - Planned Unit whose status does not meet NEEDS criteria
Thigpen Farms Solar, LLC | 60850 | PV1 | Solar PV | North Carolina | 5 | Dropped - Planned Unit whose status does not meet NEEDS criteria
Barefoot Bay Solar Energy Center | 61051 | 1 | Solar PV | Florida | 74.5 | Dropped - Planned Unit whose status does not meet NEEDS criteria
Milligan III Wind Farm | 61159 | M3001 | Onshore Wind | Nebraska | 73.4 | Dropped - Planned Unit whose status does not meet NEEDS criteria
Ocotillo | 116 | GT7 | Combustion Turbine | Arizona | 104.7 | Dropped - Planned Unit whose status does not meet NEEDS criteria
Alexis Solar | 60139 | PV1 | Solar PV | North Carolina | 5 | Dropped - Planned Unit whose status does not meet NEEDS criteria
Brooke Solar | 60140 | PV1 | Solar PV | North Carolina | 4.5 | Dropped - Planned Unit whose status does not meet NEEDS criteria
Izia Solar | 60141 | PV1 | Solar PV | North Carolina | 5 | Dropped - Planned Unit whose status does not meet NEEDS criteria
Signature Solar | 60155 | PV1 | Solar PV | North Carolina | 5 | Dropped - Planned Unit whose status does not meet NEEDS criteria
Shelter Solar | 60156 | PV1 | Solar PV | North Carolina | 5 | Dropped - Planned Unit whose status does not meet NEEDS criteria
Heedeh Solar | 60157 | PV1 | Solar PV | North Carolina | 4.5 | Dropped - Planned Unit whose status does not meet NEEDS criteria
June Solar | 60158 | PV1 | Solar PV | North Carolina | 4 | Dropped - Planned Unit whose status does not meet NEEDS criteria
Roman Solar | 60159 | PV1 | Solar PV | North Carolina | 5 | Dropped - Planned Unit whose status does not meet NEEDS criteria
Tate Solar | 60160 | PV1 | Solar PV | North Carolina | 5 | Dropped - Planned Unit whose status does not meet NEEDS criteria
Eagle Solar | 60161 | PV1 | Solar PV | North Carolina | 4 | Dropped - Planned Unit whose status does not meet NEEDS criteria
Wilfork Solar | 60162 | PV1 | Solar PV | North Carolina | 5 | Dropped - Planned Unit whose status does not meet NEEDS criteria
Hawk Solar | 60163 | PV1 | Solar PV | North Carolina | 5 | Dropped - Planned Unit whose status does not meet NEEDS criteria
Jordan Solar | 60164 | PV1 | Solar PV | North Carolina | 5 | Dropped - Planned Unit whose status does not meet NEEDS criteria
Robin Solar | 60165 | PV1 | Solar PV | North Carolina | 5 | Dropped - Planned Unit whose status does not meet NEEDS criteria
Higgins Solar | 60166 | PV1 | Solar PV | North Carolina | 5 | Dropped - Planned Unit whose status does not meet NEEDS criteria
Carter Solar | 60167 | PV1 | Solar PV | North Carolina | 5 | Dropped - Planned Unit whose status does not meet NEEDS criteria
Sadie Solar | 60168 | PV1 | Solar PV | North Carolina | 5 | Dropped - Planned Unit whose status does not meet NEEDS criteria
Icarus Solar | 60169 | PV1 | Solar PV | North Carolina | 3 | Dropped - Planned Unit whose status does not meet NEEDS criteria
Iga Solar | 60170 | PV1 | Solar PV | North Carolina | 5 | Dropped - Planned Unit whose status does not meet NEEDS criteria
Clayton Solar | 60171 | PV1 | Solar PV | North Carolina | 5 | Dropped - Planned Unit whose status does not meet NEEDS criteria
Christina Solar | 60172 | PV1 | Solar PV | North Carolina | 3 | Dropped - Planned Unit whose status does not meet NEEDS criteria
Longleaf Solar | 60173 | PV1 | Solar PV | North Carolina | 5 | Dropped - Planned Unit whose status does not meet NEEDS criteria
Cardinal Solar | 60174 | PV1 | Solar PV | North Carolina | 5 | Dropped - Planned Unit whose status does not meet NEEDS criteria
Bonnie Solar | 60175 | PV1 | Solar PV | North Carolina | 5 | Dropped - Planned Unit whose status does not meet NEEDS criteria
Anna Solar | 60176 | PV1 | Solar PV | North Carolina | 5 | Dropped - Planned Unit whose status does not meet NEEDS criteria
Blue Bird Solar | 60177 | PV1 | Solar PV | North Carolina | 4 | Dropped - Planned Unit whose status does not meet NEEDS criteria
Cash Solar | 60178 | PV1 | Solar PV | North Carolina | 5 | Dropped - Planned Unit whose status does not meet NEEDS criteria
Kathleen Solar | 60180 | PV1 | Solar PV | North Carolina | 5 | Dropped - Planned Unit whose status does not meet NEEDS criteria
Grove Solar | 60181 | PV1 | Solar PV | North Carolina | 5 | Dropped - Planned Unit whose status does not meet NEEDS criteria
San Jacinto Solar | 60972 | SJAC | Solar PV | California | 1.5 | Dropped - Planned Unit whose status does not meet NEEDS criteria
Lake Perris Solar | 60973 | LKPR | Solar PV | California | 1.5 | Dropped - Planned Unit whose status does not meet NEEDS criteria
Everett PV1 | 60997 | EVRT1 | Solar PV | North Carolina | 10 | Dropped - Planned Unit whose status does not meet NEEDS criteria
Underwood PV2 | 60998 | UNWD2 | Solar PV | North Carolina | 16 | Dropped - Planned Unit whose status does not meet NEEDS criteria
Westside Energy Station | 60564 | WES1 | Combustion Turbine | Minnesota | 9.3 | Dropped - Planned Unit whose status does not meet NEEDS criteria
Westside Energy Station | 60564 | WES2 | Combustion Turbine | Minnesota | 9.3 | Dropped - Planned Unit whose status does not meet NEEDS criteria
Westside Energy Station | 60564 | WES3 | Combustion Turbine | Minnesota | 9.3 | Dropped - Planned Unit whose status does not meet NEEDS criteria
Westside Energy Station | 60564 | WES4 | Combustion Turbine | Minnesota | 9.3 | Dropped - Planned Unit whose status does not meet NEEDS criteria
Westside Energy Station | 60564 | WES5 | Combustion Turbine | Minnesota | 9.3 | Dropped - Planned Unit whose status does not meet NEEDS criteria
Mankato Energy Center | 56104 | CTG1 | Combined Cycle | Minnesota | 200 | Dropped - Planned Unit whose status does not meet NEEDS criteria
Rugged Solar LLC | 57960 | 1 | Solar PV | California | 80 | Dropped - Planned Unit whose status does not meet NEEDS criteria
La Paz Solar Tower | 58652 | 1 | Solar Thermal | Arizona | 200 | Dropped - Planned Unit whose status does not meet NEEDS criteria
Walnut Ridge Wind Farm | 58694 | 1 | Onshore Wind | Illinois | 212 | Dropped - Planned Unit whose status does not meet NEEDS criteria
Oxbow Creek | 58714 | 1 | Combustion Turbine | Pennsylvania | 6.8 | Dropped - Planned Unit whose status does not meet NEEDS criteria
Oxbow Creek | 58714 | 2 | Combustion Turbine | Pennsylvania | 6.8 | Dropped - Planned Unit whose status does not meet NEEDS criteria
Oxbow Creek | 58714 | 3 | Combustion Turbine | Pennsylvania | 6.8 | Dropped - Planned Unit whose status does not meet NEEDS criteria
Hop Bottom | 58800 | 1 | Combustion Turbine | Pennsylvania | 6.8 | Dropped - Planned Unit whose status does not meet NEEDS criteria
Hop Bottom | 58800 | 2 | Combustion Turbine | Pennsylvania | 6.8 | Dropped - Planned Unit whose status does not meet NEEDS criteria
Hop Bottom | 58800 | 3 | Combustion Turbine | Pennsylvania | 6.8 | Dropped - Planned Unit whose status does not meet NEEDS criteria
Bayles | 58816 | 1 | Combustion Turbine | Pennsylvania | 6.8 | Dropped - Planned Unit whose status does not meet NEEDS criteria
Bayles | 58816 | 2 | Combustion Turbine | Pennsylvania | 6.8 | Dropped - Planned Unit whose status does not meet NEEDS criteria
Bayles | 58816 | 3 | Combustion Turbine | Pennsylvania | 6.8 | Dropped - Planned Unit whose status does not meet NEEDS criteria
Florey Knobb | 58821 | 1 | Combustion Turbine | Pennsylvania | 6.8 | Dropped - Planned Unit whose status does not meet NEEDS criteria
Florey Knobb | 58821 | 2 | Combustion Turbine | Pennsylvania | 6.8 | Dropped - Planned Unit whose status does not meet NEEDS criteria
Florey Knobb | 58821 | 3 | Combustion Turbine | Pennsylvania | 6.8 | Dropped - Planned Unit whose status does not meet NEEDS criteria
Marseilles Lock and Dam Hydro | 58903 | UNIT1 | Hydro | Illinois | 2.6 | Dropped - Planned Unit whose status does not meet NEEDS criteria
Marseilles Lock and Dam Hydro | 58903 | UNIT2 | Hydro | Illinois | 2.6 | Dropped - Planned Unit whose status does not meet NEEDS criteria
Marseilles Lock and Dam Hydro | 58903 | UNIT3 | Hydro | Illinois | 2.6 | Dropped - Planned Unit whose status does not meet NEEDS criteria
Marseilles Lock and Dam Hydro | 58903 | UNIT4 | Hydro | Illinois | 2.6 | Dropped - Planned Unit whose status does not meet NEEDS criteria
Amity Energy LLC | 59418 | 1 | Combustion Turbine | Pennsylvania | 6.8 | Dropped - Planned Unit whose status does not meet NEEDS criteria
Amity Energy LLC | 59418 | 2 | Combustion Turbine | Pennsylvania | 6.8 | Dropped - Planned Unit whose status does not meet NEEDS criteria
Amity Energy LLC | 59418 | 3 | Combustion Turbine | Pennsylvania | 6.8 | Dropped - Planned Unit whose status does not meet NEEDS criteria
Clear Springs Energy Center | 59615 | CTG-1 | Combustion Turbine | Texas | 178 | Dropped - Planned Unit whose status does not meet NEEDS criteria
Clear Springs Energy Center | 59615 | CTG-2 | Combustion Turbine | Texas | 177 | Dropped - Planned Unit whose status does not meet NEEDS criteria
Clear Springs Energy Center | 59615 | CTG-3 | Combustion Turbine | Texas | 177 | Dropped - Planned Unit whose status does not meet NEEDS criteria
Union Valley Energy Center | 59616 | CTG-1 | Combustion Turbine | Texas | 178 | Dropped - Planned Unit whose status does not meet NEEDS criteria
Union Valley Energy Center | 59616 | CTG-2 | Combustion Turbine | Texas | 178 | Dropped - Planned Unit whose status does not meet NEEDS criteria
Union Valley Energy Center | 59616 | CTG-3 | Combustion Turbine | Texas | 178 | Dropped - Planned Unit whose status does not meet NEEDS criteria
Van Alstyne Energy Center | 59617 | CTG-1 | Combustion Turbine | Texas | 177 | Dropped - Planned Unit whose status does not meet NEEDS criteria
Van Alstyne Energy Center | 59617 | CTG-2 | Combustion Turbine | Texas | 177 | Dropped - Planned Unit whose status does not meet NEEDS criteria
Van Alstyne Energy Center | 59617 | CTG-3 | Combustion Turbine | Texas | 177 | Dropped - Planned Unit whose status does not meet NEEDS criteria
Perennial Wind Chaser Station | 59721 | GT1 | Combustion Turbine | Oregon | 98.7 | Dropped - Planned Unit whose status does not meet NEEDS criteria
Perennial Wind Chaser Station | 59721 | GT2 | Combustion Turbine | Oregon | 98.7 | Dropped - Planned Unit whose status does not meet NEEDS criteria
Perennial Wind Chaser Station | 59721 | GT3 | Combustion Turbine | Oregon | 98.7 | Dropped - Planned Unit whose status does not meet NEEDS criteria
Perennial Wind Chaser Station | 59721 | GT4 | Combustion Turbine | Oregon | 98.7 | Dropped - Planned Unit whose status does not meet NEEDS criteria
Exelon West Medway II LLC | 59882 | 4 | Combustion Turbine | Massachusetts | 97.4 | Dropped - Planned Unit whose status does not meet NEEDS criteria
Exelon West Medway II LLC | 59882 | 5 | Combustion Turbine | Massachusetts | 97.4 | Dropped - Planned Unit whose status does not meet NEEDS criteria
Sonoran Energy Project | 59925 | GEN1 | Combined Cycle | California | 510.7 | Dropped - Planned Unit whose status does not meet NEEDS criteria
Round Hill PV1 | 59998 | RNDHL | Solar PV | North Carolina | 5 | Dropped - Planned Unit whose status does not meet NEEDS criteria
Halyard Wharton Energy Center | 60221 | TBN1 | Combustion Turbine | Texas | 210 | Dropped - Planned Unit whose status does not meet NEEDS criteria
Halyard Wharton Energy Center | 60221 | TBN2 | Combustion Turbine | Texas | 210 | Dropped - Planned Unit whose status does not meet NEEDS criteria
Halyard Henderson Energy Center | 60268 | TBN1 | Combustion Turbine | Texas | 210 | Dropped - Planned Unit whose status does not meet NEEDS criteria
Halyard Henderson Energy Center | 60268 | TBN2 | Combustion Turbine | Texas | 210 | Dropped - Planned Unit whose status does not meet NEEDS criteria
Hilly Branch | 60358 | 28941 | Solar PV | North Carolina | 2 | Dropped - Planned Unit whose status does not meet NEEDS criteria
Gastonia Solar Center | 60359 | 60916 | Solar PV | North Carolina | 4.3 | Dropped - Planned Unit whose status does not meet NEEDS criteria
Pike Road Solar | 60360 | 51116 | Solar PV | North Carolina | 5 | Dropped - Planned Unit whose status does not meet NEEDS criteria
Clean Energy Future-Lordstown, LLC | 60376 | CTG1 | Combined Cycle | Ohio | 263 | Dropped - Planned Unit whose status does not meet NEEDS criteria
Clean Energy Future-Lordstown, LLC | 60376 | CTG2 | Combined Cycle | Ohio | 263 | Dropped - Planned Unit whose status does not meet NEEDS criteria
Clean Energy Future-Lordstown, LLC | 60376 | STG1 | Combined Cycle | Ohio | 324 | Dropped - Planned Unit whose status does not meet NEEDS criteria
Invenergy Nelson Expansion LLC | 60387 | GEN3 | Combustion Turbine | Illinois | 157 | Dropped - Planned Unit whose status does not meet NEEDS criteria
Invenergy Nelson Expansion LLC | 60387 | GEN4 | Combustion Turbine | Illinois | 157 | Dropped - Planned Unit whose status does not meet NEEDS criteria
Warbler Holdings | 60393 | PV1 | Solar PV | North Carolina | 4 | Dropped - Planned Unit whose status does not meet NEEDS criteria
GRP Franklin Renewable Energy Facility | 60550 | GEN | Biomass | Georgia | 93.5 | Dropped - Planned Unit whose status does not meet NEEDS criteria
Wildomar Solar | 60872 | WILD1 | Solar PV | California | 1.2 | Dropped - Planned Unit whose status does not meet NEEDS criteria
Loma Rica Hydroelectric Powerhouse | 60988 | HY1 | Hydro | California | 1.4 | Dropped - Planned Unit whose status does not meet NEEDS criteria
Lancaster SCE ReMAT | 61081 | PV1 | Solar PV | California | 3 | Dropped - Planned Unit whose status does not meet NEEDS criteria
Wolf Run Energy | 61263 | GEN4 | Combustion Turbine | Pennsylvania | 4.4 | Dropped - Planned Unit whose status does not meet NEEDS criteria
Wolf Run Energy | 61263 | GEN5 | Combustion Turbine | Pennsylvania | 4.4 | Dropped - Planned Unit whose status does not meet NEEDS criteria
Gray Hawk Solar | 61272 | GHS | Solar PV | Arizona | 55 | Dropped - Planned Unit whose status does not meet NEEDS criteria
Niles Valley Energy LLC | 61286 | GEN1 | Combustion Turbine | Pennsylvania | 4.2 | Dropped - Planned Unit whose status does not meet NEEDS criteria
Niles Valley Energy LLC | 61286 | GEN2 | Combustion Turbine | Pennsylvania | 4.2 | Dropped - Planned Unit whose status does not meet NEEDS criteria
Niles Valley Energy LLC | 61286 | GEN3 | Combustion Turbine | Pennsylvania | 4.2 | Dropped - Planned Unit whose status does not meet NEEDS criteria
Niles Valley Energy LLC | 61286 | GEN4 | Combustion Turbine | Pennsylvania | 4.2 | Dropped - Planned Unit whose status does not meet NEEDS criteria
Niles Valley Energy LLC | 61286 | GEN5 | Combustion Turbine | Pennsylvania | 4.2 | Dropped - Planned Unit whose status does not meet NEEDS criteria
Gowanus Gas Turbines Generating | 2494 | SS | Combustion Turbine | New York | 90 | Dropped - Planned Unit whose status does not meet NEEDS criteria
Fiber Winds | 59244 | FIBE1 | Onshore Wind | Texas | 80 | Dropped - Planned Unit whose status does not meet NEEDS criteria
CA Flats Solar 150, LLC | 60034 | GEN01 | Solar PV | California | 150 | Dropped - Planned Unit whose status does not meet NEEDS criteria
Castle Gap Solar | 60123 | CGAP | Solar PV | Texas | 117.3 | Dropped - Planned Unit whose status does not meet NEEDS criteria
Tamworth Holdings | 60394 | PV1 | Solar PV | North Carolina | 5 | Dropped - Planned Unit whose status does not meet NEEDS criteria
Millington Solar Farm | 60560 | MILL | Solar PV | Tennessee | 53 | Dropped - Planned Unit whose status does not meet NEEDS criteria
Cactus Flats Wind Energy Project | 61001 | WT1 | Onshore Wind | Texas | 150 | Dropped - Planned Unit whose status does not meet NEEDS criteria
Snow Mountain Solar, LLC | 59935 | GEN01 | Solar PV | Nevada | 100 | Dropped - Planned Unit whose status does not meet NEEDS criteria
Waterman Turnout Hydroelectric | 60466 | WTHF | Hydro | California | 1 | Dropped - Planned Unit whose status does not meet NEEDS criteria
Clark Canyon Hydro-Electric Facility | 60483 | FRNS1 | Hydro | Montana | 2.4 | Dropped - Planned Unit whose status does not meet NEEDS criteria
Clark Canyon Hydro-Electric Facility | 60483 | FRNS2 | Hydro | Montana | 2.4 | Dropped - Planned Unit whose status does not meet NEEDS criteria
Sub 12 | 61080 | IC1 | Combustion Turbine | Florida | 9.3 | Dropped - Planned Unit whose status does not meet NEEDS criteria
Sub 12 | 61080 | IC2 | Combustion Turbine | Florida | 9.3 | Dropped - Planned Unit whose status does not meet NEEDS criteria
New Frontier Wind | 59903 | GEN | Onshore Wind | North Dakota | 99 | Dropped - Planned Unit whose status does not meet NEEDS criteria
Lillington Solar | 59921 | 5MWPV | Solar PV | North Carolina | 5 | Dropped - Planned Unit whose status does not meet NEEDS criteria
Bay Branch Solar | 60601 | BBSOL | Solar PV | North Carolina | 5 | Dropped - Planned Unit whose status does not meet NEEDS criteria
Osceola Solar, LLC | 60828 | PV1 | Solar PV | North Carolina | 5 | Dropped - Planned Unit whose status does not meet NEEDS criteria
Eastway Solar, LLC | 60829 | PV1 | Solar PV | North Carolina | 4.9 | Dropped - Planned Unit whose status does not meet NEEDS criteria
Antelope Expansion 2 | 61264 | ANTX2 | Solar PV | California | 105 | Dropped - Planned Unit whose status does not meet NEEDS criteria
Sun Farm V, LLC | 61287 | SF5PV | Solar PV | North Carolina | 4.8 | Dropped - Planned Unit whose status does not meet NEEDS criteria
White Rock/Slab Creek | 435 | H3 | Hydro | California | 2.7 | Dropped - Planned Unit whose status does not meet NEEDS criteria
Carlsbad Energy Center | 59002 | CEC 6 | Combustion Turbine | California | 105.3 | Dropped - Planned Unit whose status does not meet NEEDS criteria
Carlsbad Energy Center | 59002 | CEC 7 | Combustion Turbine | California | 105.3 | Dropped - Planned Unit whose status does not meet NEEDS criteria
Carlsbad Energy Center | 59002 | CEC 8 | Combustion Turbine | California | 105.3 | Dropped - Planned Unit whose status does not meet NEEDS criteria
Rush Creek Wind | 60619 | GEN1 | Onshore Wind | Colorado | 576 | Dropped - Planned Unit whose status does not meet NEEDS criteria
Neenach Solar Center | 60826 | ECA03 | Solar PV | California | 1.5 | Dropped - Planned Unit whose status does not meet NEEDS criteria
Copenhagen Wind Farm | 58979 | CPHGN | Onshore Wind | New York | 79.9 | Dropped - Planned Unit whose status does not meet NEEDS criteria
Carlsbad Energy Center | 59002 | CEC 9 | Combustion Turbine | California | 105.3 | Dropped - Planned Unit whose status does not meet NEEDS criteria
Carlsbad Energy Center | 59002 | CEC10 | Combustion Turbine | California | 105.3 | Dropped - Planned Unit whose status does not meet NEEDS criteria
North Slope, LLC | 60420 | NSPV | Onshore Wind | New York | 200 | Dropped - Planned Unit whose status does not meet NEEDS criteria
Timothy Lake Powerhouse | 60868 | 1 | Hydro | Oregon | 1.2 | Dropped - Planned Unit whose status does not meet NEEDS criteria
Chestnut Solar | 61011 | PV1 | Solar PV | North Carolina | 74.9 | Dropped - Planned Unit whose status does not meet NEEDS criteria
AES LAWAI SOLAR | 61068 | LAWA1 | Solar PV | Hawaii | 20 | Dropped - Planned Unit whose status does not meet NEEDS criteria
AES LAWAI SOLAR | 61068 | LAWA2 | Energy Storage | Hawaii | 20 | Dropped - Planned Unit whose status does not meet NEEDS criteria
Chocolate Bayou Works | 10154 | GEN2 | Combustion Turbine | Texas | 50 | Dropped - Onsite Unit
Chocolate Bayou Works | 10154 | GEN3 | Combustion Turbine | Texas | 50 | Dropped - Onsite Unit
Dixie Valley Power Partnership | 10681 | GEN1 | Geothermal | Nevada | 25 | Dropped - Planned Unit whose status does not meet NEEDS criteria
University of Alaska Fairbanks | 50711 | GEN5 | Coal Steam | Alaska | 17 | Dropped - Onsite Unit
Ponca City Refinery | 52188 | G1A | Fossil Waste | Oklahoma | 3 | Dropped - Planned Unit whose status does not meet NEEDS criteria
Panoche Valley Solar Farm | 57340 | 1 | Solar PV | California | 240 | Dropped - Planned Unit whose status does not meet NEEDS criteria
Cheyenne Prairie Generating Station | 57703 | 02B | Combustion Turbine | Wyoming | 40 | Dropped - Planned Unit whose status does not meet NEEDS criteria
Cheyenne Prairie Generating Station | 57703 | 03A | Combustion Turbine | Wyoming | 40 | Dropped - Planned Unit whose status does not meet NEEDS criteria
Jawbone Wind Project | 58175 | JWPI | Onshore Wind | Montana | 131.1 | Dropped - Planned Unit whose status does not meet NEEDS criteria
Red Rock Hydro Plant | 58434 | 1 | Hydro | Iowa | 27.5 | Dropped - Planned Unit whose status does not meet NEEDS criteria
Red Rock Hydro Plant | 58434 | 2 | Hydro | Iowa | 27.5 | Dropped - Planned Unit whose status does not meet NEEDS criteria
RC Thomas Hydroelectric Project | 58645 | RCT1 | Hydro | Texas | 8.7 | Dropped - Planned Unit whose status does not meet NEEDS criteria
RC Thomas Hydroelectric Project | 58645 | RCT2 | Hydro | Texas | 8.7 | Dropped - Planned Unit whose status does not meet NEEDS criteria
RC Thomas Hydroelectric Project | 58645 | RCT3 | Hydro | Texas | 8.7 | Dropped - Planned Unit whose status does not meet NEEDS criteria
Scioto Ridge Wind Farm | 58780 | 1 | Onshore Wind | Ohio | 189.2 | Dropped - Planned Unit whose status does not meet NEEDS criteria
Flannagan Hydroelectric Project | 58827 | LEFT | Hydro | Virginia | 0.9 | Dropped - Planned Unit whose status does not meet NEEDS criteria
Flannagan Hydroelectric Project | 58827 | RGHT | Hydro | Virginia | 0.9 | Dropped - Planned Unit whose status does not meet NEEDS criteria
Summit Ridge I Wind Farm | 58894 | SRWF | Onshore Wind | Oregon | 192 | Dropped - Planned Unit whose status does not meet NEEDS criteria
Sugar Creek Wind One LLC | 58924 | SUG1 | Onshore Wind | Illinois | 175 | Dropped - Planned Unit whose status does not meet NEEDS criteria
Lincoln Land Wind | 58925 | SAN1 | Onshore Wind | Illinois | 30 | Dropped - Planned Unit whose status does not meet NEEDS criteria
Icebreaker Offshore Wind Farm | 58941 | WTG1 | Offshore Wind | Ohio | 3 | Dropped - Planned Unit whose status does not meet NEEDS criteria
Icebreaker Offshore Wind Farm | 58941 | WTG2 | Offshore Wind | Ohio | 3 | Dropped - Planned Unit whose status does not meet NEEDS criteria
Icebreaker Offshore Wind Farm | 58941 | WTG3 | Offshore Wind | Ohio | 3 | Dropped - Planned Unit whose status does not meet NEEDS criteria
Icebreaker Offshore Wind Farm | 58941 | WTG4 | Offshore Wind | Ohio | 3 | Dropped - Planned Unit whose status does not meet NEEDS criteria
Icebreaker Offshore Wind Farm | 58941 | WTG5 | Offshore Wind | Ohio | 3 | Dropped - Planned Unit whose status does not meet NEEDS criteria
Icebreaker Offshore Wind Farm | 58941 | WTG6 | Offshore Wind | Ohio | 3 | Dropped - Planned Unit whose status does not meet NEEDS criteria
Southbridge Landfill Gas-to-Energy | 59011 | CAT2 | Landfill Gas | Massachusetts | 1.5 | Dropped - Planned Unit whose status does not meet NEEDS criteria
Hiilangaay Hydro | 59037 | GEN 1 | Hydro | Alaska | 5 | Dropped - in Alaska or in Hawaii
Vici Wind Farm | 59062 | VICI | Onshore Wind | Oklahoma | 104.4 | Dropped - Planned Unit whose status does not meet NEEDS criteria
Stella Wind Farm | 59063 | WT1 | Onshore Wind | Texas | 200 | Dropped - Planned Unit whose status does not meet NEEDS criteria
Grandview Wind Farm III LLC | 59067 | GVIII | Onshore Wind | Texas | 188 | Dropped - Planned Unit whose status does not meet NEEDS criteria
Hale Community Wind Farm | 59247 | HALE2 | Onshore Wind | Texas | 240 | Dropped - Planned Unit whose status does not meet NEEDS criteria
Aragonne Solar LLC | 59252 | PV1 | Solar PV | New Mexico | 38.4 | Dropped - Planned Unit whose status does not meet NEEDS criteria
Mud Springs Wind Project, LLC | 59756 | 1 | Onshore Wind | Montana | 80 | Dropped - Planned Unit whose status does not meet NEEDS criteria
Pryor Caves Wind Project, LLC | 59757 | 1 | Onshore Wind | Montana | 80 | Dropped - Planned Unit whose status does not meet NEEDS criteria
Horse Thief Wind Project, LLC | 59758 | 1 | Onshore Wind | Montana | 80 | Dropped - Planned Unit whose status does not meet NEEDS criteria
Croda Atlas Point CHP | 59783 | 91199 | Landfill Gas | Delaware | 2 | Dropped - Planned Unit whose status does not meet NEEDS criteria
Horseshoe Bend | 59806 | SOLAR | Solar PV | Texas | 140 | Dropped - Planned Unit whose status does not meet NEEDS criteria
Aiya Solar Project | 59869 | GEN01 | Solar PV | Nevada | 100 | Dropped - Planned Unit whose status does not meet NEEDS criteria
KDC Solar PR1, LLC | 59910 | SF | Solar PV | New Jersey | 22 | Dropped - Planned Unit whose status does not meet NEEDS criteria
Greensville County Power Station | 59913 | CT01 | Combined Cycle | Virginia | 324.4 | Dropped - Planned Unit whose status does not meet NEEDS criteria
Greensville County Power Station | 59913 | CT02 | Combined Cycle | Virginia | 324.4 | Dropped - Planned Unit whose status does not meet NEEDS criteria
Greensville County Power Station | 59913 | CT03 | Combined Cycle | Virginia | 324.4 | Dropped - Planned Unit whose status does not meet NEEDS criteria
Greensville County Power Station | 59913 | ST01 | Combined Cycle | Virginia | 611.8 | Dropped - Planned Unit whose status does not meet NEEDS criteria
Antrim Wind | 59953 | AWND1 | Onshore Wind | New Hampshire | 28.4 | Dropped - Planned Unit whose status does not meet NEEDS criteria
Bloomsbury Solar, LLC | 59970 | BLOOM | Solar PV | North Carolina | 5 | Dropped - Planned Unit whose status does not meet NEEDS criteria
Boykin PV1 | 59996 | BOYK1 | Solar PV | North Carolina | 17 | Dropped - Planned Unit whose status does not meet NEEDS criteria
High Shoals PV1 | 59997 | HISHO | Solar PV | North Carolina | 16 | Dropped - Planned Unit whose status does not meet NEEDS criteria
E Nash PV1 | 60002 | NASH1 | Solar PV | North Carolina | 20 | Dropped - Planned Unit whose status does not meet NEEDS criteria
Willoughby PV1 | 60003 | WILL1 | Solar PV | North Carolina | 20 | Dropped - Planned Unit whose status does not meet NEEDS criteria
Cuyama Solar, LLC | 60043 | GEN01 | Solar PV | California | 40 | Dropped - Planned Unit whose status does not meet NEEDS criteria
Mason Dixon Wind Farm | 60212 | 1 | Onshore Wind | Pennsylvania | 76 | Dropped - Planned Unit whose status does not meet NEEDS criteria
Canyon Wind Project, LLC | 60271 | WT1 | Onshore Wind | Texas | 300 | Dropped - Planned Unit whose status does not meet NEEDS criteria
Cone Renewable Energy Project, LLC | 60272 | WT1 | Onshore Wind | Texas | 300 | Dropped - Planned Unit whose status does not meet NEEDS criteria
Willard Solar | 60287 | PV1 | Solar PV | North Carolina | 4.9 | Dropped - Planned Unit whose status does not meet NEEDS criteria
Portal Ridge Solar A, LLC | 60309 | GEN01 | Solar PV | California | 18.5 | Dropped - Planned Unit whose status does not meet NEEDS criteria
Willow Spring Solar, LLC | 60324 | GEN01 | Solar PV | California | 100 | Dropped - Planned Unit whose status does not meet NEEDS criteria
Willow Spring Solar 3, LLC | 60325 | GEN01 | Solar PV | California | 50 | Dropped - Planned Unit whose status does not meet NEEDS criteria
SunCoke Energy South Shore Facility | 60373 | SSST6 | Coal Steam | Kentucky | 60 | Dropped - Planned Unit whose status does not meet NEEDS criteria
Concord Blue Eagar, LLC | 60374 | CB001 | Non-Fossil Waste | Arizona | 0.6 | Dropped - Planned Unit whose status does not meet NEEDS criteria
Concord Blue Eagar, LLC | 60374 | CB002 | Non-Fossil Waste | Arizona | 0.6 | Dropped - Planned Unit whose status does not meet NEEDS criteria
Tides Lane Farm | 60429 | PV1 | Solar PV | North Carolina | 5 | Dropped - Planned Unit whose status does not meet NEEDS criteria
Cabaniss Solar | 60430 | PV1 | Solar PV | North Carolina | 4.2 | Dropped - Planned Unit whose status does not meet NEEDS criteria
Sellers Farm Solar | 60439 | PV1 | Solar PV | North Carolina | 5 | Dropped - Planned Unit whose status does not meet NEEDS criteria
McGrigor Farm Solar | 60440 | PV1 | Solar PV | North Carolina | 5 | Dropped - Planned Unit whose status does not meet NEEDS criteria
Green River Wind Farm | 60471 | GRNRV | Onshore Wind | Illinois | 212 | Dropped - Planned Unit whose status does not meet NEEDS criteria
Big Level Wind | 60551 | BLW01 | Onshore Wind | Pennsylvania | 90 | Dropped - Planned Unit whose status does not meet NEEDS criteria
Sweetheart Lake Hydroelectric Facility | 60588 | JHI01 | Hydro | Alaska | 6.6 | Dropped - Planned Unit whose status does not meet NEEDS criteria
Sweetheart Lake Hydroelectric Facility | 60588 | JHI02 | Hydro | Alaska | 6.6 | Dropped - Planned Unit whose status does not meet NEEDS criteria
Sweetheart Lake Hydroelectric Facility | 60588 | JHI03 | Hydro | Alaska | 6.6 | Dropped - Planned Unit whose status does not meet NEEDS criteria
Brantley Solar | 60623 | PV1 | Solar PV | North Carolina | 50.2 | Dropped - Planned Unit whose status does not meet NEEDS criteria
Fox Creek Solar | 60624 | PV1 | Solar PV | North Carolina | 50.2 | Dropped - Planned Unit whose status does not meet NEEDS criteria
Bluebell Solar | 60789 | UNIT1 | Solar PV | Texas | 30 | Dropped - Planned Unit whose status does not meet NEEDS criteria
Homestead Wind LLC | 60871 | HOMES | Onshore Wind | Illinois | 35 | Dropped - Planned Unit whose status does not meet NEEDS criteria
Carter Solar One, LLC | 60896 | CRTON | Solar PV | Idaho | 20 | Dropped - Planned Unit whose status does not meet NEEDS criteria
Jackpot Solar North, LLC | 60897 | JPTNO | Solar PV | Idaho | 20 | Dropped - Planned Unit whose status does not meet NEEDS criteria
Jackpot Solar South, LLC | 60898 | JPTSO | Solar PV | Idaho | 20 | Dropped - Planned Unit whose status does not meet NEEDS criteria
Jackpot Solar East, LLC | 60899 | JPTEA | Solar PV | Idaho | 20 | Dropped - Planned Unit whose status does not meet NEEDS criteria
Jackpot Solar West, LLC | 60900 | JPTWE | Solar PV | Idaho | 20 | Dropped - Planned Unit whose status does not meet NEEDS criteria
Eisenhower Solar | 60963 | PV1 | Solar PV | North Carolina | 5 | Dropped - Planned Unit whose status does not meet NEEDS criteria
Tyler Solar | 60970 | PV1 | Solar PV | North Carolina | 5 | Dropped - Planned Unit whose status does not meet NEEDS criteria
Hollyfield | 61023 | 1 | Solar PV | Virginia | 6.8 | Dropped - Planned Unit whose status does not meet NEEDS criteria
Coyote Ridge | 61047 | WT1 | Onshore Wind | South Dakota | 98 | Dropped - Planned Unit whose status does not meet NEEDS criteria
Seward Wind Farm | 61056 | T1 | Onshore Wind | Nebraska | 1836 | Dropped - Planned Unit whose status does not meet NEEDS criteria
West Liberty Wind Farm | 61057 | T1 | Onshore Wind | Iowa | 1980 | Dropped - Planned Unit whose status does not meet NEEDS criteria
West Liberty Wind Farm | 61057 | T2 | Onshore Wind | Iowa | 1980 | Dropped - Planned Unit whose status does not meet NEEDS criteria
Washburn Wind Farm | 61071 | WASH | Onshore Wind | Iowa | 70 | Dropped - Planned Unit whose status does not meet NEEDS criteria
Pine River Wind Park | 61106 | 1 | Onshore Wind | Michigan | 161.3 | Dropped - Planned Unit whose status does not meet NEEDS criteria
West Fork Wind | 61214 | WT1 | Onshore Wind | Illinois | 150 | Dropped - Planned Unit whose status does not meet NEEDS criteria
Arvah B Hopkins | 688 | IC1 | Combustion Turbine | Florida | 18.5 | Dropped - Planned Unit whose status does not meet NEEDS criteria
Arvah B Hopkins | 688 | IC2 | Combustion Turbine | Florida | 18.5 | Dropped - Planned Unit whose status does not meet NEEDS criteria
Arvah B Hopkins | 688 | IC3 | Combustion Turbine | Florida | 18.5 | Dropped - Planned Unit whose status does not meet NEEDS criteria
Arvah B Hopkins | 688 | IC4 | Combustion Turbine | Florida | 18.5 | Dropped - Planned Unit whose status does not meet NEEDS criteria
Gila Bend Power Generation Station | 55507 | 2 | Combined Cycle | Arizona | 156 | Dropped - Planned Unit whose status does not meet NEEDS criteria
Gila Bend Power Generation Station | 55507 | 3 | Combined Cycle | Arizona | 156 | Dropped - Planned Unit whose status does not meet NEEDS criteria
Gila Bend Power Generation Station | 55507 | 4 | Combined Cycle | Arizona | 390 | Dropped - Planned Unit whose status does not meet NEEDS criteria
Black Rock I | 57477 | G3201 | Geothermal | California | 60 | Dropped - Planned Unit whose status does not meet NEEDS criteria
Sarasota County LFGTE Facility | 59686 | LESF4 | Landfill Gas | Florida | 1.6 | Dropped - Planned Unit whose status does not meet NEEDS criteria
Monument Road | 61033 | MR001 | Onshore Wind | Nebraska | 66 | Dropped - Planned Unit whose status does not meet NEEDS criteria
Fresno Dam Site Water Power Project | 61061 | 1 | Hydro | Montana | 0.5 | Dropped - Planned Unit whose status does not meet NEEDS criteria
Fresno Dam Site Water Power Project | 61061 | 2 | Hydro | Montana | 0.5 | Dropped - Planned Unit whose status does not meet NEEDS criteria
Fresno Dam Site Water Power Project | 61061 | 3 | Hydro | Montana | 0.5 | Dropped - Planned Unit whose status does not meet NEEDS criteria
Battle Mountain Solar Project | 61098 | BMSP | Solar PV | Nevada | 101 | Dropped - Planned Unit whose status does not meet NEEDS criteria
Mount Signal Solar Farm 3 | 61202 | MTSG3 | Solar PV | California | 252.3 | Dropped - Planned Unit whose status does not meet NEEDS criteria
Crosby County Wind Farm, LLC | 60273 | WT1 | Onshore Wind | Texas | 160 | Dropped - Planned Unit whose status does not meet NEEDS criteria
GRP Madison Renewable Energy Facility | 61213 | GEN | Biomass | Georgia | 65 | Dropped - Planned Unit whose status does not meet NEEDS criteria
Ocotillo | 116 | GT3 | Combustion Turbine | Arizona | 104.7 | Dropped - Planned Unit whose status does not meet NEEDS criteria
Ocotillo | 116 | GT4 | Combustion Turbine | Arizona | 104.7 | Dropped - Planned Unit whose status does not meet NEEDS criteria
La Luz Energy Center | 58284 | 0002 | Combustion Turbine | New Mexico | 40.2 | Dropped - Planned Unit whose status does not meet NEEDS criteria
Good Spring NGCC Facility | 58409 | GT1 | Combined Cycle | Pennsylvania | 232 | Dropped - Planned Unit whose status does not meet NEEDS criteria
Good Spring NGCC Facility | 58409 | ST1 | Combined Cycle | Pennsylvania | 108 | Dropped - Planned Unit whose status does not meet NEEDS criteria
Middlesex Energy Center LLC | 59909 | CT001 | Combined Cycle | New Jersey | 560 | Dropped - Planned Unit whose status does not meet NEEDS criteria
Hill County Generation Facility | 60194 | CT1 | Combustion Turbine | Texas | 205 | Dropped - Planned Unit whose status does not meet NEEDS criteria
Hill County Generation Facility | 60194 | CT2 | Combustion Turbine | Texas | 205 | Dropped - Planned Unit whose status does not meet NEEDS criteria
Hill County Generation Facility | 60194 | CT3 | Combustion Turbine | Texas | 205 | Dropped - Planned Unit whose status does not meet NEEDS criteria
Hill County Generation Facility | 60194 | CT4 | Combustion Turbine | Texas | 205 | Dropped - Planned Unit whose status does not meet NEEDS criteria
Gaines County | 60697 | GC-1 | Combustion Turbine | Texas | 186 | Dropped - Planned Unit whose status does not meet NEEDS criteria
Birdsboro Power | 61035 | GEN1 | Combined Cycle | Pennsylvania | 476 | Dropped - Planned Unit whose status does not meet NEEDS criteria
Canal | 1599 | 3 | Combustion Turbine | Massachusetts | 330 | Dropped - Planned Unit whose status does not meet NEEDS criteria
Deepwater | 2384 | CT1 | Combustion Turbine | New Jersey | 235 | Dropped - Planned Unit whose status does not meet NEEDS criteria
Deepwater | 2384 | ST1 | O/G Steam | New Jersey | 198.5 | Dropped - Planned Unit whose status does not meet NEEDS criteria
TES Filer City Station | 50835 | GEN2 | Combined Cycle | Michigan | 228 | Dropped - Planned Unit whose status does not meet NEEDS criteria
Flat Water Wind Farm LLC | 57283 | WTG2 | Onshore Wind | Nebraska | 10.5 | Dropped - Planned Unit whose status does not meet NEEDS criteria
White Camp Solar | 58888 | WCAMP | Solar PV | Texas | 100 | Dropped - Planned Unit whose status does not meet NEEDS criteria
Pecan Creek Energy Center | 59298 | PCEC1 | Combustion Turbine | Texas | 133 | Dropped - Planned Unit whose status does not meet NEEDS criteria
Pecan Creek Energy Center | 59298 | PCEC2 | Combustion Turbine | Texas | 133 | Dropped - Planned Unit whose status does not meet NEEDS criteria
Moundsville Power | 59720 | MPCA1 | Combined Cycle | West Virginia | 224.9 | Dropped - Planned Unit whose status does not meet NEEDS criteria
Moundsville Power | 59720 | MPCT1 | Combined Cycle | West Virginia | 177.3 | Dropped - Planned Unit whose status does not meet NEEDS criteria
Moundsville Power | 59720 | MPCT2 | Combined Cycle | West Virginia | 177.3 | Dropped - Planned Unit whose status does not meet NEEDS criteria
Okeechobee Clean Energy Center | 60345 | 1A | Combined Cycle | Florida | 376.6 | Dropped - Planned Unit whose status does not meet NEEDS criteria
Okeechobee Clean Energy Center | 60345 | 1B | Combined Cycle | Florida | 376.6 | Dropped - Planned Unit whose status does not meet NEEDS criteria
Okeechobee Clean Energy Center | 60345 | 1C | Combined Cycle | Florida | 376.6 | Dropped - Planned Unit whose status does not meet NEEDS criteria
Okeechobee Clean Energy Center | 60345 | 1ST | Combined Cycle | Florida | 593.3 | Dropped - Planned Unit whose status does not meet NEEDS criteria
CE&P Imperial Valley 1 | 60670 | 1 | Biomass | California | 50 | Dropped - Planned Unit whose status does not meet NEEDS criteria
Williams Solar, LLC | 60859 | PV1 | Solar PV | Texas | 20 | Dropped - Planned Unit whose status does not meet NEEDS criteria
Morada del Sol, LLC | 61049 | PV1 | Solar PV | Texas | 239.3 | Dropped - Planned Unit whose status does not meet NEEDS criteria
Antelope DSR 3 | 61265 | ADSR3 | Solar PV | California | 20 | Dropped - Planned Unit whose status does not meet NEEDS criteria
Palmer Renewable Energy | 59336 | PRE | Biomass | Massachusetts | 42 | Dropped - Planned Unit whose status does not meet NEEDS criteria
Buckeye Generation Center, LLC | 59471 | CTG01 | Combustion Turbine | Arizona | 104 | Dropped - Planned Unit whose status does not meet NEEDS criteria
Buckeye Generation Center, LLC | 59471 | CTG02 | Combustion Turbine | Arizona | 104 | Dropped - Planned Unit whose status does not meet NEEDS criteria
Buckeye Generation Center, LLC | 59471 | CTG03 | Combustion Turbine | Arizona | 104 | Dropped - Planned Unit whose status does not meet NEEDS criteria
Buckeye Generation Center, LLC | 59471 | CTG04 | Combustion Turbine | Arizona | 104 | Dropped - Planned Unit whose status does not meet NEEDS criteria
Buckeye Generation Center, LLC | 59471 | CTG05 | Combustion Turbine | Arizona | 104 | Dropped - Planned Unit whose status does not meet NEEDS criteria
Buckeye Generation Center, LLC | 59471 | CTG06 | Combustion Turbine | Arizona | 104 | Dropped - Planned Unit whose status does not meet NEEDS criteria
Black Fork Wind Energy Project | 59907 | GEN | Onshore Wind | Ohio | 200 | Dropped - Planned Unit whose status does not meet NEEDS criteria
Rockwood Energy Center LLC | 59918 | ROCKW | Combined Cycle | Texas | 1068 | Dropped - Planned Unit whose status does not meet NEEDS criteria
Broadlands Wind Farm | 61161 | GEN01 | Onshore Wind | Illinois | 300 | Dropped - Planned Unit whose status does not meet NEEDS criteria
SJ/SC WPCP | 56080 | EG4 | Non-Fossil Waste | California | 3.5 | Dropped - Onsite Unit
SJ/SC WPCP | 56080 | EG5 | Non-Fossil Waste | California | 3.5 | Dropped - Onsite Unit
SJ/SC WPCP | 56080 | EG6 | Non-Fossil Waste | California | 3.5 | Dropped - Onsite Unit
SJ/SC WPCP | 56080 | EG7 | Non-Fossil Waste | California | 3.5 | Dropped - Onsite Unit
Merricourt Wind Project | 57048 | 1 | Onshore Wind | North Dakota | 150 | Dropped - Planned Unit whose status does not meet NEEDS criteria
Springbok 3 Solar Farm | 60491 | SB3SF | Solar PV | California | 90 | Dropped - Planned Unit whose status does not meet NEEDS criteria
Martinsdale Wind Farm | 61108 | MTD | Onshore Wind | Montana | 80 | Dropped - Planned Unit whose status does not meet NEEDS criteria
Eland 1 Solar Farm | 61168 | 68SF8 | Solar PV | California | 200 | Dropped - Planned Unit whose status does not meet NEEDS criteria
FGE Texas I | 58931 | CA1 | Combined Cycle | Texas | 249.9 | Dropped - Planned Unit whose status does not meet NEEDS criteria
FGE Texas I | 58931 | GT1 | Combined Cycle | Texas | 226.7 | Dropped - Planned Unit whose status does not meet NEEDS criteria
FGE Texas I | 58931 | GT2 | Combined Cycle | Texas | 226.7 | Dropped - Planned Unit whose status does not meet NEEDS criteria
Blundell | 299 | 3 | Geothermal | Utah | 35 | Dropped - Planned Unit whose status does not meet NEEDS criteria
Formosa Utility Venture Ltd | 10554 | 3ST1 | Combined Cycle | Texas | 38 | Dropped - Planned Unit whose status does not meet NEEDS criteria
Formosa Utility Venture Ltd | 10554 | 3TBG1 | Combined Cycle | Texas | 97 | Dropped - Planned Unit whose status does not meet NEEDS criteria
Formosa Utility Venture Ltd | 10554 | 3TBG2 | Combined Cycle | Texas | 97 | Dropped - Planned Unit whose status does not meet NEEDS criteria
Gila Bend Power Generation Station | 55507 | 1 | Combined Cycle | Arizona | 156 | Dropped - Planned Unit whose status does not meet NEEDS criteria
Turning Point Solar | 57371 | TPS50 | Solar PV | Ohio | 44 | Dropped - Planned Unit whose status does not meet NEEDS criteria
Bright Stalk Wind Farm II | 57622 | GEN1 | Onshore Wind | Illinois | 200 | Dropped - Planned Unit whose status does not meet NEEDS criteria
Bright Stalk Wind Farm I | 57623 | GEN1 | Onshore Wind | Illinois | 200 | Dropped - Planned Unit whose status does not meet NEEDS criteria
Montague Wind Power Facility LLC | 58099 | 1 | Onshore Wind | Oregon | 200 | Dropped - Planned Unit whose status does not meet NEEDS criteria
US Magnesium | 58191 | GT4 | Combustion Turbine | Utah | 24 | Dropped - Onsite Unit
Buckeye Wind Farm | 58776 | 1 | Onshore Wind | Ohio | 100 | Dropped - Planned Unit whose status does not meet NEEDS criteria
Cassadaga Wind Farm | 58777 | 1 | Onshore Wind | New York | 126 | Dropped - Planned Unit whose status does not meet NEEDS criteria
Coyote Crest Wind Farm | 58778 | 1 | Onshore Wind | Washington | 127.5 | Dropped - Planned Unit whose status does not meet NEEDS criteria
Chokecherry and Sierra Madre Wind | 58987 | I-A | Onshore Wind | Wyoming | 687 | Dropped - Planned Unit whose status does not meet NEEDS criteria
Stella Wind Farm II | 59064 | WT1 | Onshore Wind | Texas | 200 | Dropped - Planned Unit whose status does not meet NEEDS criteria
Hale Community Wind Farm | 59247 | HALE1 | Onshore Wind | Texas | 478 | Dropped - Planned Unit whose status does not meet NEEDS criteria
Sunshine Valley Solar | 59826 | GEN01 | Solar PV | Nevada | 100 | Dropped - Planned Unit whose status does not meet NEEDS criteria
Desert Quartzite | 59871 | GEN01 | Solar PV | California | 300 | Dropped - Planned Unit whose status does not meet NEEDS criteria
Windhub Solar A LLC | 59878 | GEN01 | Solar PV | California | 20 | Dropped - Planned Unit whose status does not meet NEEDS criteria
North Rosamond Solar LLC | 59879 | GEN01 | Solar PV | California | 150 | Dropped - Planned Unit whose status does not meet NEEDS criteria
Poplars Ranch Solar LLC | 59890 | GEN | Solar PV | Oregon | 16 | Dropped - Planned Unit whose status does not meet NEEDS criteria
Cardinal Point LLC | 59902 | GEN | Onshore Wind | Illinois | 150 | Dropped - Planned Unit whose status does not meet NEEDS criteria
Windhub Solar B, LLC | 59969 | GEN01 | Solar PV | California | 20 | Dropped - Planned Unit whose status does not meet NEEDS criteria
Pecan Solar | 60030 | PECAN | Solar PV | North Carolina | 74.9 | Dropped - Planned Unit whose status does not meet NEEDS criteria
Garrison Butte Wind, LLC | 60066 | GEN | Onshore Wind | North Dakota | 150 | Dropped - Planned Unit whose status does not meet NEEDS criteria
Terrapin Hills Wind Farm | 60211 | 1 | Onshore Wind | Maryland | 50 | Dropped - Planned Unit whose status does not meet NEEDS criteria
Magic Valley Wind Farm III LLC | 60362 | MVIII | Onshore Wind | Texas | 200 | Dropped - Planned Unit whose status does not meet NEEDS criteria
Cattle Ridge Wind Farm 1 | 60503 | CTTL1 | Onshore Wind | South Dakota | 200 | Dropped - Planned Unit whose status does not meet NEEDS criteria
Blazing Star Wind Farm 1 | 60504 | BLZG1 | Onshore Wind | Minnesota | 200 | Dropped - Planned Unit whose status does not meet NEEDS criteria
Crocker Wind Farm | 60505 | CRCKR | Onshore Wind | South Dakota | 200 | Dropped - Planned Unit whose status does not meet NEEDS criteria
Sand Creek Wind Farm | 60595 | WT1 | Onshore Wind | Montana | 75 | Dropped - Planned Unit whose status does not meet NEEDS criteria
Baron Winds Farm | 60596 | 1 | Onshore Wind | New York | 250 | Dropped - Planned Unit whose status does not meet NEEDS criteria
Townsite Solar Project | 60654 | GEN01 | Solar PV | Nevada | 160 | Dropped - Planned Unit whose status does not meet NEEDS criteria
FDS Co-Generation Facility | 60693 | 1 | Fossil Waste | Ohio | 110 | Dropped - Planned Unit whose status does not meet NEEDS criteria
Stanton Energy Reliability Center | 60698 | GT1 | Combustion Turbine | California | 45.9 | Dropped - Planned Unit whose status does not meet NEEDS criteria
Stanton Energy Reliability Center | 60698 | GT2 | Combustion Turbine | California | 45.9 | Dropped - Planned Unit whose status does not meet NEEDS criteria
Stanton Energy Reliability Center | 60698 | GT3 | Combustion Turbine | California | 45.9 | Dropped - Planned Unit whose status does not meet NEEDS criteria
New Colony Wind Project | 60718 | WT1 | Onshore Wind | Montana | 25 | Dropped - Planned Unit whose status does not meet NEEDS criteria
Big Blue River Wind Farm | 60907 | WT1 | Onshore Wind | Indiana | 200 | Dropped - Planned Unit whose status does not meet NEEDS criteria
Washington Solar | 60948 | PV1 | Solar PV | North Carolina | 5 | Dropped - Planned Unit whose status does not meet NEEDS criteria
Adams Solar | 60949 | PV1 | Solar PV | North Carolina | 2 | Dropped - Planned Unit whose status does not meet NEEDS criteria
Mountain Lion Solar | 60950 | PV1 | Solar PV | North Carolina | 1.7 | Dropped - Planned Unit whose status does not meet NEEDS criteria
Violet Solar | 60961 | PV1 | Solar PV | North Carolina | 5 | Dropped - Planned Unit whose status does not meet NEEDS criteria
River Otter Solar | 60969 | PV1 | Solar PV | North Carolina | 5 | Dropped - Planned Unit whose status does not meet NEEDS criteria
Reading Wind Project | 60999 | READW | Onshore Wind | Kansas | 200.1 | Dropped - Planned Unit whose status does not meet NEEDS criteria
Orient Wind Farm | 61077 | 1 | Onshore Wind | Iowa | 482 | Dropped - Planned Unit whose status does not meet NEEDS criteria
Plum Creek Wind | 61078 | 1 | Onshore Wind | Iowa | 500 | Dropped - Planned Unit whose status does not meet NEEDS criteria
Burke Wind, LLC | 61100 | GE23 | Onshore Wind | North Dakota | 199.4 | Dropped - Planned Unit whose status does not meet NEEDS criteria
Riverside Energy Center | 55641 | CTG3 | Combined Cycle | Wisconsin | 225 | Dropped - Planned Unit whose status does not meet NEEDS criteria
Riverside Energy Center | 55641 | CTG4 | Combined Cycle | Wisconsin | 225 | Dropped - Planned Unit whose status does not meet NEEDS criteria
Riverside Energy Center | 55641 | PV1 | Solar PV | Wisconsin | 2 | Dropped - Planned Unit whose status does not meet NEEDS criteria
Riverside Energy Center | 55641 | STG2 | Combined Cycle | Wisconsin | 250 | Dropped - Planned Unit whose status does not meet NEEDS criteria
Cricket Valley Energy | 57185 | U001 | Combined Cycle | New York | 345 | Dropped - Planned Unit whose status does not meet NEEDS criteria
Black Rock II | 57478 | G3202 | Geothermal | California | 60 | Dropped - Planned Unit whose status does not meet NEEDS criteria
Mattawoman Energy Center | 59662 | CGT11 | Combined Cycle | Maryland | 286 | Dropped - Planned Unit whose status does not meet NEEDS criteria
Mattawoman Energy Center | 59662 | CGT12 | Combined Cycle | Maryland | 286 | Dropped - Planned Unit whose status does not meet NEEDS criteria
Mattawoman Energy Center | 59662 | STG11 | Combined Cycle | Maryland | 436 | Dropped - Planned Unit whose status does not meet NEEDS criteria
South Field Energy | 60356 | SFECC | Combined Cycle | Ohio | 1060 | Dropped - Planned Unit whose status does not meet NEEDS criteria
White Wing Solar | 60572 | GEN01 | Solar PV | Arizona | 200 | Dropped - Planned Unit whose status does not meet NEEDS criteria
Salt Springs Wind Farm | 60807 | WT | Onshore Wind | Kansas | 200 | Dropped - Planned Unit whose status does not meet NEEDS criteria
Sun Streams, LLC | 60827 | GEN01 | Solar PV | Arizona | 150 | Dropped - Planned Unit whose status does not meet NEEDS criteria
New Orleans Power | 60928 | 1 | Combustion Turbine | Louisiana | 250 | Dropped - Planned Unit whose status does not meet NEEDS criteria
Cricket Valley Energy | 57185 | U002 | Combined Cycle | New York | 345 | Dropped - Planned Unit whose status does not meet NEEDS criteria
FGE Texas II | 58930 | CA1 | Combined Cycle | Texas | 249.9 | Dropped - Planned Unit whose status does not meet NEEDS criteria
FGE Texas II | 58930 | GT1 | Combined Cycle | Texas | 226.7 | Dropped - Planned Unit whose status does not meet NEEDS criteria
FGE Texas II | 58930 | GT2 | Combined Cycle | Texas | 226.7 | Dropped - Planned Unit whose status does not meet NEEDS criteria
Pinecrest Energy Center | 59923 | CTG-1 | Combined Cycle | Texas | 229 | Dropped - Planned Unit whose status does not meet NEEDS criteria
Pinecrest Energy Center | 59923 | CTG-2 | Combined Cycle | Texas | 229 | Dropped - Planned Unit whose status does not meet NEEDS criteria
Pinecrest Energy Center | 59923 | STG | Combined Cycle | Texas | 289 | Dropped - Planned Unit whose status does not meet NEEDS criteria
Cricket Valley Energy | 57185 | U003 | Combined Cycle | New York | 345 | Dropped - Planned Unit whose status does not meet NEEDS criteria
CPV Fairview Energy Center | 60589 | GEN1 | Combined Cycle | Pennsylvania | 1100 | Dropped - Planned Unit whose status does not meet NEEDS criteria
Peak Valley Solar Farm | 61167 | 91MC8 | Solar PV | California | 200 | Dropped - Planned Unit whose status does not meet NEEDS criteria
B L England | 2378 | 4 | Combined Cycle | New Jersey | 282 | Dropped - Planned Unit whose status does not meet NEEDS criteria
Henrietta D Energy Storage LLC | 60641 | HDES1 | Energy Storage | California | 10 | Dropped - Planned Unit whose status does not meet NEEDS criteria
Energy Nuevo Storage Farm | 60646 | NUEVO | Energy Storage | California | 20 | Dropped - Planned Unit whose status does not meet NEEDS criteria
H Power | 10334 | PV1 | Solar PV | Hawaii | 2.1 | Dropped - Planned Unit whose status does not meet NEEDS criteria
Robinson Power Company LLC | 56453 | CTG1 | Combined Cycle | Pennsylvania | 950 | Dropped - Planned Unit whose status does not meet NEEDS criteria
Imperial Valley Solar, LLC | 56917 | 2 | Solar PV | California | 400 | Dropped - Planned Unit whose status does not meet NEEDS criteria
Borden Solar Farm | 59531 | BRDN | Solar PV | California | 50 | Dropped - Planned Unit whose status does not meet NEEDS criteria
Neches Station, LLC | 59716 | CTG1 | Combustion Turbine | Texas | 223 | Dropped - Planned Unit whose status does not meet NEEDS criteria
Neches Station, LLC | 59716 | CTG2 | Combustion Turbine | Texas | 223 | Dropped - Planned Unit whose status does not meet NEEDS criteria
Blythe Solar III, LLC | 60094 | BLCK1 | Solar PV | California | 31.2 | Dropped - Planned Unit whose status does not meet NEEDS criteria
Blythe Solar IV, LLC | 60095 | BLCK1 | Solar PV | California | 31.2 | Dropped - Planned Unit whose status does not meet NEEDS criteria
ESC Harrison County Power | 60206 | HCCA1 | Combined Cycle | West Virginia | 205.4 | Dropped - Planned Unit whose status does not meet NEEDS criteria
ESC Harrison County Power | 60206 | HCCT1 | Combined Cycle | West Virginia | 319.1 | Dropped - Planned Unit whose status does not meet NEEDS criteria
Lake Charles Power | 60927 | 1A | Combined Cycle | Louisiana | 250 | Dropped - Planned Unit whose status does not meet NEEDS criteria
Lake Charles Power | 60927 | 1B | Combined Cycle | Louisiana | 250 | Dropped - Planned Unit whose status does not meet NEEDS criteria
Lake Charles Power | 60927 | 1C | Combined Cycle | Louisiana | 500 | Dropped - Planned Unit whose status does not meet NEEDS criteria
Hickory Run Energy Station | 61028 | CTG1 | Combined Cycle | Pennsylvania | 283 | Dropped - Planned Unit whose status does not meet NEEDS criteria
Hickory Run Energy Station | 61028 | CTG2 | Combined Cycle | Pennsylvania | 283 | Dropped - Planned Unit whose status does not meet NEEDS criteria
Hickory Run Energy Station | 61028 | STG1 | Combined Cycle | Pennsylvania | 437 | Dropped - Planned Unit whose status does not meet NEEDS criteria
Eland 2 Solar Farm | 61169 | 69SV8 | Solar PV | California | 200 | Dropped - Planned Unit whose status does not meet NEEDS criteria
Long Ridge Solar Farm | 61170 | 33UI8 | Solar PV | Utah | 300 | Dropped - Planned Unit whose status does not meet NEEDS criteria
La Paloma Energy Center | 59924 | CTG-1 | Combined Cycle | Texas | 211.5 | Dropped - Planned Unit whose status does not meet NEEDS criteria
La Paloma Energy Center | 59924 | CTG-2 | Combined Cycle | Texas | 211.5 | Dropped - Planned Unit whose status does not meet NEEDS criteria
La Paloma Energy Center | 59924 | STG-1 | Combined Cycle | Texas | 300 | Dropped - Planned Unit whose status does not meet NEEDS criteria
Blythe Solar III, LLC | 60094 | BLCK2 | Solar PV | California | 31.2 | Dropped - Planned Unit whose status does not meet NEEDS criteria
Blythe Solar IV, LLC | 60095 | BLCK2 | Solar PV | California | 31.2 | Dropped - Planned Unit whose status does not meet NEEDS criteria
Buckeye Geothermal Power Plant | 57180 | 1 | Geothermal | California | 49.9 | Dropped - Planned Unit whose status does not meet NEEDS criteria
Wild Horse Power Plant | 57181 | 1 | Geothermal | California | 40 | Dropped - Planned Unit whose status does not meet NEEDS criteria
Apex Bethel Energy Center | 59048 | ABEC1 | Combined Cycle | Texas | 158.5 | Dropped - Planned Unit whose status does not meet NEEDS criteria
Apex Bethel Energy Center | 59048 | ABEC2 | Combined Cycle | Texas | 158.5 | Dropped - Planned Unit whose status does not meet NEEDS criteria
Little Bear Solar 1, LLC | 59870 | GEN01 | Solar PV | California | 20 | Dropped - Planned Unit whose status does not meet NEEDS criteria
Little Bear Solar 2, LLC | 59885 | GEN01 | Solar PV | California | 20 | Dropped - Planned Unit whose status does not meet NEEDS criteria
Mission Rock Energy Center | 60650 | BA1 | Energy Storage | California | 25 | Dropped - Planned Unit whose status does not meet NEEDS criteria
Mission Rock Energy Center | 60650 | GT1 | Combustion Turbine | California | 275 | Dropped - Planned Unit whose status does not meet NEEDS criteria
Green Valley LFGTE | 56278 | 4 | Landfill Gas | Kentucky | 0.8 | Dropped - Planned Unit whose status does not meet NEEDS criteria
West Butte Wind Power Project | 57704 | WB-1 | Onshore Wind | Oregon | 104.5 | Dropped - Planned Unit whose status does not meet NEEDS criteria
Blythe Solar III, LLC | 60094 | BLCK3 | Solar PV | California | 31.2 | Dropped - Planned Unit whose status does not meet NEEDS criteria
Blythe Solar IV, LLC | 60095 | BLCK3 | Solar PV | California | 31.2 | Dropped - Planned Unit whose status does not meet NEEDS criteria
Poplar Camp Wind Farm | 61111 | PC1 | Onshore Wind | Virginia | 72 | Dropped - Planned Unit whose status does not meet NEEDS criteria
Scattergood | 404 | 8 | Combined Cycle | California | 209.5 | Dropped - Planned Unit whose status does not meet NEEDS criteria
Scattergood | 404 | 9 | Combined Cycle | California | 209.5 | Dropped - Planned Unit whose status does not meet NEEDS criteria
Chokecherry and Sierra Madre Wind | 58987 | I-B | Onshore Wind | Wyoming | 813 | Dropped - Planned Unit whose status does not meet NEEDS criteria
Highland Park Project | 59659 | HPWT | Onshore Wind | Colorado | 150 | Dropped - Planned Unit whose status does not meet NEEDS criteria
Hopeful Solar LLC | 59892 | GEN | Solar PV | Georgia | 20.7 | Dropped - Planned Unit whose status does not meet NEEDS criteria
Nolin Hills Wind, LLC | 60070 | GEN | Onshore Wind | Oregon | 350 | Dropped - Planned Unit whose status does not meet NEEDS criteria
Blythe Solar III, LLC | 60094 | BLCK4 | Solar PV | California | 31.2 | Dropped - Planned Unit whose status does not meet NEEDS criteria
Blythe Solar IV, LLC | 60095 | BLCK4 | Solar PV | California | 31.2 | Dropped - Planned Unit whose status does not meet NEEDS criteria
Tisch Mills Wind | 60674 | TISCH | Onshore Wind | Wisconsin | 150 | Dropped - Planned Unit whose status does not meet NEEDS criteria
American Kings Solar, LLC | 60777 | GEN01 | Solar PV | California | 123 | Dropped - Planned Unit whose status does not meet NEEDS criteria
Renovo Energy Center | 60786 | RECNY | Combined Cycle | Pennsylvania | 480 | Dropped - Planned Unit whose status does not meet NEEDS criteria
Renovo Energy Center | 60786 | RECPJ | Combined Cycle | Pennsylvania | 480 | Dropped - Planned Unit whose status does not meet NEEDS criteria
Black Rock III | 57479 | G303 | Geothermal | California | 60 | Dropped - Planned Unit whose status does not meet NEEDS criteria
VA Offshore Wind Project (VOWTAP) | 59693 | OSW1 | Offshore Wind | Virginia | 12 | Dropped - Planned Unit whose status does not meet NEEDS criteria
ESC Brooke County Power I | 60202 | BCCA1 | Combined Cycle | West Virginia | 261.2 | Dropped - Planned Unit whose status does not meet NEEDS criteria
ESC Brooke County Power I | 60202 | BCCT1 | Combined Cycle | West Virginia | 252.3 | Dropped - Planned Unit whose status does not meet NEEDS criteria
ESC Brooke County Power I | 60202 | BCCT2 | Combined Cycle | West Virginia | 252.3 | Dropped - Planned Unit whose status does not meet NEEDS criteria
Astoria Station | 61144 | 1 | Combustion Turbine | South Dakota | 260 | Dropped - Planned Unit whose status does not meet NEEDS criteria
Copper Crossing Energy Center | 58413 | CCGS3 | Combustion Turbine | Arizona | 226 | Dropped - Planned Unit whose status does not meet NEEDS criteria
Copper Crossing Energy Center | 58413 | CCGS4 | Combustion Turbine | Arizona | 226 | Dropped - Planned Unit whose status does not meet NEEDS criteria
Copper Crossing Energy Center | 58413 | CCGS5 | Combustion Turbine | Arizona | 226 | Dropped - Planned Unit whose status does not meet NEEDS criteria
Copper Crossing Energy Center | 58413 | CCGS6 | Combustion Turbine | Arizona | 226 | Dropped - Planned Unit whose status does not meet NEEDS criteria
Copper Crossing Energy Center | 58413 | CCGS7 | Combustion Turbine | Arizona | 226 | Dropped - Planned Unit whose status does not meet NEEDS criteria
Copper Crossing Energy Center | 58413 | CCGS8 | Combustion Turbine | Arizona | 226 | Dropped - Planned Unit whose status does not meet NEEDS criteria
ESC Tioga County Power | 60205 | TCCA1 | Combined Cycle | Pennsylvania | 302 | Dropped - Planned Unit whose status does not meet NEEDS criteria
ESC Tioga County Power | 60205 | TCCT1 | Combined Cycle | Pennsylvania | 253.1 | Dropped - Planned Unit whose status does not meet NEEDS criteria
ESC Tioga County Power | 60205 | TCCT2 | Combined Cycle | Pennsylvania | 253.1 | Dropped - Planned Unit whose status does not meet NEEDS criteria
Montgomery County | 60925 | 1A | Combined Cycle | Texas | 250 | Dropped - Planned Unit whose status does not meet NEEDS criteria
Montgomery County | 60925 | 1B | Combined Cycle | Texas | 250 | Dropped - Planned Unit whose status does not meet NEEDS criteria
Montgomery County | 60925 | 1C | Combined Cycle | Texas | 500 | Dropped - Planned Unit whose status does not meet NEEDS criteria
Killingly Energy Center | 61239 | KEC | Combined Cycle | Connecticut | 498.2 | Dropped - Planned Unit whose status does not meet NEEDS criteria
Reidsville Energy Center | 61240 | REC | Combined Cycle | North Carolina | 474.3 | Dropped - Planned Unit whose status does not meet NEEDS criteria
Cash Creek | 56107 | CT1 | Combined Cycle | Kentucky | 350.3 | Dropped - Planned Unit whose status does not meet NEEDS criteria
Cash Creek | 56107 | CT2 | Combined Cycle | Kentucky | 350.3 | Dropped - Planned Unit whose status does not meet NEEDS criteria
Cash Creek | 56107 | ST | Combined Cycle | Kentucky | 123.6 | Dropped - Planned Unit whose status does not meet NEEDS criteria
Texas Clean Energy Project | 59859 | TCE1A | IGCC | Texas | 274 | Dropped - Planned Unit whose status does not meet NEEDS criteria
Texas Clean Energy Project | 59859 | TCE1B | IGCC | Texas | 126 | Dropped - Planned Unit whose status does not meet NEEDS criteria
Clean Path Energy Center | 60289 | CPEC1 | Combined Cycle | New Mexico | 680 | Dropped - Planned Unit whose status does not meet NEEDS criteria
Clean Path Energy Center | 60289 | PVGEN | Solar PV | New Mexico | 55 | Dropped - Planned Unit whose status does not meet NEEDS criteria
Plant Washington | 56675 | MAIN | Coal Steam | Georgia | 850 | Dropped - Planned Unit whose status does not meet NEEDS criteria
Copper Crossing Energy Center | 58413 | CCGS1 | Combustion Turbine | Arizona | 98 | Dropped - Planned Unit whose status does not meet NEEDS criteria
Copper Crossing Energy Center | 58413 | CCGS2 | Combustion Turbine | Arizona | 98 | Dropped - Planned Unit whose status does not meet NEEDS criteria
Eagle Mountain | 3489 | CT1 | Combined Cycle | Texas | 224.9 | Dropped - Planned Unit whose status does not meet NEEDS criteria
Eagle Mountain | 3489 | CT2 | Combined Cycle | Texas | 224.9 | Dropped - Planned Unit whose status does not meet NEEDS criteria
Eagle Mountain | 3489 | ST1 | Combined Cycle | Texas | 344.4 | Dropped - Planned Unit whose status does not meet NEEDS criteria
Simpson Ridge Wind Farm LLC | 57117 | GEN 1 | Onshore Wind | Wyoming | 50 | Dropped - Planned Unit whose status does not meet NEEDS criteria
Blackstone Wind Farm III | 57618 | GEN1 | Onshore Wind | Illinois | 200 | Dropped - Planned Unit whose status does not meet NEEDS criteria
Blackstone Wind Farm IV | 57619 | GEN1 | Onshore Wind | Illinois | 100 | Dropped - Planned Unit whose status does not meet NEEDS criteria
Chokecherry and Sierra Madre Wind | 58987 | II-A | Onshore Wind | Wyoming | 750 | Dropped - Planned Unit whose status does not meet NEEDS criteria
Tehachapi Wind Resource II | 54909 | PLAN | Onshore Wind | California | 15.5 | Dropped - Planned Unit whose status does not meet NEEDS criteria
Pea Patch Wind Farm | 58087 | PEAP | Onshore Wind | Maryland | 50 | Dropped - Planned Unit whose status does not meet NEEDS criteria
Chokecherry and Sierra Madre Wind | 58987 | II-B | Onshore Wind | Wyoming | 750 | Dropped - Planned Unit whose status does not meet NEEDS criteria
UAMPS Carbon Free Power Plant | 61075 | NPM1 | Nuclear | Idaho | 47.5 | Dropped - Planned Unit whose status does not meet NEEDS criteria
UAMPS Carbon Free Power Plant | 61075 | NPM2 | Nuclear | Idaho | 47.5 | Dropped - Planned Unit whose status does not meet NEEDS criteria
UAMPS Carbon Free Power Plant | 61075 | NPM3 | Nuclear | Idaho | 47.5 | Dropped - Planned Unit whose status does not meet NEEDS criteria
UAMPS Carbon Free Power Plant | 61075 | NPM4 | Nuclear | Idaho | 47.5 | Dropped - Planned Unit whose status does not meet NEEDS criteria
UAMPS Carbon Free Power Plant | 61075 | NPM5 | Nuclear | Idaho | 47.5 | Dropped - Planned Unit whose status does not meet NEEDS criteria
UAMPS Carbon Free Power Plant | 61075 | NPM6 | Nuclear | Idaho | 47.5 | Dropped - Planned Unit whose status does not meet NEEDS criteria
UAMPS Carbon Free Power Plant | 61075 | NPM7 | Nuclear | Idaho | 47.5 | Dropped - Planned Unit whose status does not meet NEEDS criteria
UAMPS Carbon Free Power Plant | 61075 | NPM8 | Nuclear | Idaho | 47.5 | Dropped - Planned Unit whose status does not meet NEEDS criteria
UAMPS Carbon Free Power Plant | 61075 | NPM9 | Nuclear | Idaho | 47.5 | Dropped - Planned Unit whose status does not meet NEEDS criteria
UAMPS Carbon Free Power Plant | 61075 | NPM10 | Nuclear | Idaho | 47.5 | Dropped - Planned Unit whose status does not meet NEEDS criteria
UAMPS Carbon Free Power Plant | 61075 | NPM11 | Nuclear | Idaho | 47.5 | Dropped - Planned Unit whose status does not meet NEEDS criteria
UAMPS Carbon Free Power Plant | 61075 | NPM12 | Nuclear | Idaho | 47.5 | Dropped - Planned Unit whose status does not meet NEEDS criteria
Mahoney Lake Hydroelectric | 59027 | GEN 1 | Hydro | Alaska | 9.6 | Dropped - Planned Unit whose status does not meet NEEDS criteria
Barry | 3 | 1 | O/G Steam | Alabama | 55 | Dropped - Planned Retirement by 06/2021
Barry | 3 | 2 | O/G Steam | Alabama | 55 | Dropped - Planned Retirement by 06/2021
Gadsden | 7 | 1 | O/G Steam | Alabama | 64 | Dropped - Planned Retirement by 06/2021
Gadsden | 7 | 2 | O/G Steam | Alabama | 66 | Dropped - Planned Retirement by 06/2021
Annex Creek | 62 | 5 | Hydro | Alaska | 1.8 | Dropped - in Alaska or in Hawaii
Annex Creek | 62 | 6 | Hydro | Alaska | 1.8 | Dropped - in Alaska or in Hawaii
Gold Creek | 63 | 1 | Hydro | Alaska | 0.8 | Dropped - in Alaska or in Hawaii
Gold Creek | 63 | 2 | Hydro | Alaska | 0.4 | Dropped - in Alaska or in Hawaii
Gold Creek | 63 | 3 | Hydro | Alaska | 0.4 | Dropped - in Alaska or in Hawaii
Gold Creek | 63 | IC1 | Combustion Turbine | Alaska | 1.2 | Dropped - in Alaska or in Hawaii
Gold Creek | 63 | IC2 | Combustion Turbine | Alaska | 1.2 | Dropped - in Alaska or in Hawaii
Gold Creek | 63 | IC3 | Combustion Turbine | Alaska | 1.1 | Dropped - in Alaska or in Hawaii
Gold Creek | 63 | IC4 | Combustion Turbine | Alaska | 3.5 | Dropped - in Alaska or in Hawaii
Gold Creek | 63 | IC5 | Combustion Turbine | Alaska | 1.1 | Dropped - in Alaska or in Hawaii
Lemon Creek | 64 | 1 | Combustion Turbine | Alaska | 2.5 | Dropped - in Alaska or in Hawaii
Lemon Creek | 64 | 2 | Combustion Turbine | Alaska | 2.5 | Dropped - in Alaska or in Hawaii
Lemon Creek | 64 | 3 | Combustion Turbine | Alaska | 2.5 | Dropped - in Alaska or in Hawaii
Lemon Creek | 64 | 5 | Combustion Turbine | Alaska | 17.5 | Dropped - in Alaska or in Hawaii
Lemon Creek | 64 | 6 | Combustion Turbine | Alaska | 17.5 | Dropped - in Alaska or in Hawaii
Lemon Creek | 64 | 7 | Combustion Turbine | Alaska | 2.5 | Dropped - in Alaska or in Hawaii
Lemon Creek | 64 | IC10 | Combustion Turbine | Alaska | 2.5 | Dropped - in Alaska or in Hawaii
Lemon Creek | 64 | IC11 | Combustion Turbine | Alaska | 2.5 | Dropped - in Alaska or in Hawaii
Lemon Creek | 64 | IC12 | Combustion Turbine | Alaska | 2.5 | Dropped - in Alaska or in Hawaii
Lemon Creek | 64 | IC8 | Combustion Turbine | Alaska | 2.5 | Dropped - in Alaska or in Hawaii
Lemon Creek | 64 | IC9 | Combustion Turbine | Alaska | 2.5 | Dropped - in Alaska or in Hawaii
Salmon Creek 1 | 65 | HY7 | Hydro | Alaska | 5.2 | Dropped - in Alaska or in Hawaii
Skagway | 66 | 1 | Hydro | Alaska | 0.4 | Dropped - in Alaska or in Hawaii
Skagway | 66 | 2 | Hydro | Alaska | 0.1 | Dropped - in Alaska or in Hawaii
Skagway | 66 | 3 | Hydro | Alaska | 0.3 | Dropped - in Alaska or in Hawaii
Skagway | 66 | 4 | Hydro | Alaska | 0.2 | Dropped - in Alaska or in Hawaii
Skagway | 66 | 6A | Combustion Turbine | Alaska | 0.8 | Dropped - in Alaska or in Hawaii
Skagway | 66 | 7A | Combustion Turbine | Alaska | 1.1 | Dropped - in Alaska or in Hawaii
Skagway | 66 | 8A | Combustion Turbine | Alaska | 0.5 | Dropped - in Alaska or in Hawaii
Skagway | 66 | 9 | Combustion Turbine | Alaska | 1 | Dropped - in Alaska or in Hawaii
Haines | 69 | 10 | Combustion Turbine | Alaska | 1.2 | Dropped - in Alaska or in Hawaii
Haines | 69 | 5 | Combustion Turbine | Alaska | 0.6 | Dropped - in Alaska or in Hawaii
Haines | 69 | 7A | Combustion Turbine | Alaska | 2.8 | Dropped - in Alaska or in Hawaii
Haines | 69 | IC8A | Combustion Turbine | Alaska | 1.6 | Dropped - in Alaska or in Hawaii
Swan Lake | 70 | 1 | Hydro | Alaska | 11.2 | Dropped - in Alaska or in Hawaii
Swan Lake | 70 | 2 | Hydro | Alaska | 11.2 | Dropped - in Alaska or in Hawaii
Terror Lake | 71 | 1 | Hydro | Alaska | 11.2 | Dropped - in Alaska or in Hawaii
Terror Lake | 71 | 2 | Hydro | Alaska | 11.2 | Dropped - in Alaska or in Hawaii
Terror Lake | 71 | 3 | Hydro | Alaska | 11.2 | Dropped - in Alaska or in Hawaii
Anchorage 1 | 75 | 3R | Combustion Turbine | Alaska | 29.3 | Dropped - in Alaska or in Hawaii
Anchorage 1 | 75 | 4 | Combustion Turbine | Alaska | 31.1 | Dropped - in Alaska or in Hawaii
Anchorage 1 | 75 | P1 BS | Combustion Turbine | Alaska | 2 | Dropped - in Alaska or in Hawaii
Eklutna Hydro Project | 77 | 1 | Hydro | Alaska | 22.2 | Dropped - in Alaska or in Hawaii
Eklutna Hydro Project | 77 | 2 | Hydro | Alaska | 22.2 | Dropped - in Alaska or in Hawaii
Snettisham | 78 | 1 | Hydro | Alaska | 23.5 | Dropped - in Alaska or in Hawaii
Snettisham | 78 | 2 | Hydro | Alaska | 23.5 | Dropped - in Alaska or in Hawaii
Snettisham | 78 | 3 | Hydro | Alaska | 31 | Dropped - in Alaska or in Hawaii
Aurora Energy LLC Chena | 79 | 1 | Coal Steam | Alaska | 4.7 | Dropped - in Alaska or in Hawaii
Aurora Energy LLC Chena | 79 | 2 | Coal Steam | Alaska | 2 | Dropped - in Alaska or in Hawaii
Aurora Energy LLC Chena | 79 | 5 | Coal Steam | Alaska | 19 | Dropped - in Alaska or in Hawaii
Ketchikan | 84 | 3 | Hydro | Alaska | 1.4 | Dropped - in Alaska or in Hawaii
Ketchikan | 84 | 4 | Hydro | Alaska | 1.4 | Dropped - in Alaska or in Hawaii
Ketchikan | 84 | 5 | Hydro | Alaska | 1.4 | Dropped - in Alaska or in Hawaii
S W Bailey | 85 | 1 | Combustion Turbine | Alaska | 3.5 | Dropped - in Alaska or in Hawaii
S W Bailey | 85 | 2 | Combustion Turbine | Alaska | 3.5 | Dropped - in Alaska or in Hawaii
S W Bailey | 85 | 3 | Combustion Turbine | Alaska | 5.5 | Dropped - in Alaska or in Hawaii
S W Bailey | 85 | 4 | Combustion Turbine | Alaska | 10.5 | Dropped - in Alaska or in Hawaii
Snake River | 90 | 12 | Combustion Turbine | Alaska | 3.7 | Dropped - in Alaska or in Hawaii
Snake River | 90 | 14 | Combustion Turbine | Alaska | 1.9 | Dropped - in Alaska or in Hawaii
Snake River | 90 | 15 | Combustion Turbine | Alaska | 5.2 | Dropped - in Alaska or in Hawaii
Snake River | 90 | 16 | Combustion Turbine | Alaska | 5.2 | Dropped - in Alaska or in Hawaii
Snake River | 90 | 18 | Combustion Turbine | Alaska | 0.4 | Dropped - in Alaska or in Hawaii
Snake River | 90 | ENT | Onshore Wind | Alaska | 0.8 | Dropped - in Alaska or in Hawaii
Snake River | 90 | EWT 1 | Onshore Wind | Alaska | 0.9 | Dropped - in Alaska or in Hawaii
Snake River | 90 | EWT 2 | Onshore Wind | Alaska | 0.9 | Dropped - in Alaska or in Hawaii
Petersburg | 91 | 3 | Hydro | Alaska | 1.6 | Dropped - in Alaska or in Hawaii
Petersburg | 91 | IC1 | Combustion Turbine | Alaska | 1.7 | Dropped - in Alaska or in Hawaii
Petersburg | 91 | IC2 | Combustion Turbine | Alaska | 0.2 | Dropped - in Alaska or in Hawaii
Petersburg | 91 | IC3 | Combustion Turbine | Alaska | 1 | Dropped - in Alaska or in Hawaii
Petersburg | 91 | IC4 | Combustion Turbine | Alaska | 0.6 | Dropped - in Alaska or in Hawaii
Petersburg | 91 | IC5 | Combustion Turbine | Alaska | 0.7 | Dropped - in Alaska or in Hawaii
Petersburg | 91 | IC6 | Combustion Turbine | Alaska | 2.3 | Dropped - in Alaska or in Hawaii
Petersburg | 91 | IC7 | Combustion Turbine | Alaska | 2.3 | Dropped - in Alaska or in Hawaii
Petersburg | 91 | IC8 | Combustion Turbine | Alaska | 2.2 | Dropped - in Alaska or in Hawaii
Seward (AK) | 92 | 3 | Combustion Turbine | Alaska | 2.5 | Dropped - in Alaska or in Hawaii
Seward (AK) | 92 | 4 | Combustion Turbine | Alaska | 2.5 | Dropped - in Alaska or in Hawaii
Seward (AK) | 92 | 5 | Combustion Turbine | Alaska | 2.5 | Dropped - in Alaska or in Hawaii
Seward (AK) | 92 | 6 | Combustion Turbine | Alaska | 2.8 | Dropped - in Alaska or in Hawaii
Seward (AK) | 92 | N1 | Combustion Turbine | Alaska | 2.8 | Dropped - in Alaska or in Hawaii
Seward (AK) | 92 | N2 | Combustion Turbine | Alaska | 2.5 | Dropped - in Alaska or in Hawaii
Blue Lake Hydro | 93 | 3 | Hydro | Alaska | 5.3 | Dropped - in Alaska or in Hawaii
Blue Lake Hydro | 93 | 4 | Hydro | Alaska | 5.3 | Dropped - in Alaska or in Hawaii
Blue Lake Hydro | 93 | 5 | Hydro | Alaska | 5.3 | Dropped - in Alaska or in Hawaii
Wrangell | 95 | 11 | Combustion Turbine | Alaska | 2 | Dropped - in Alaska or in Hawaii
Wrangell | 95 | 12 | Combustion Turbine | Alaska | 2 | Dropped - in Alaska or in Hawaii
Wrangell | 95 | 13 | Combustion Turbine | Alaska | 2 | Dropped - in Alaska or in Hawaii
Wrangell | 95 | 9 | Combustion Turbine | Alaska | 2.5 | Dropped - in Alaska or in Hawaii
Beluga | 96 | 1 | Combustion Turbine | Alaska | 18.9 | Dropped - in Alaska or in Hawaii
Beluga | 96 | 2 | Combustion Turbine | Alaska | 18.9 | Dropped - in Alaska or in Hawaii
Beluga | 96 | 3 | Combustion Turbine | Alaska | 58 | Dropped - in Alaska or in Hawaii
Beluga | 96 | 5 | Combustion Turbine | Alaska | 61.4 | Dropped - in Alaska or in Hawaii
Beluga | 96 | 6 | Combustion Turbine | Alaska | 72.6 | Dropped - in Alaska or in Hawaii
Beluga | 96 | 7 | Combustion Turbine | Alaska | 70.6 | Dropped - in Alaska or in Hawaii
Dillingham | 109 | 10 | Combustion Turbine | Alaska | 1.1 | Dropped - in Alaska or in Hawaii
Dillingham | 109 | 11 | Combustion Turbine | Alaska | 1 | Dropped - in Alaska or in Hawaii
Dillingham | 109 | 12 | Combustion Turbine | Alaska | 1 | Dropped - in Alaska or in Hawaii
Dillingham | 109 | 13 | Combustion Turbine | Alaska | 1 | Dropped - in Alaska or in Hawaii
Dillingham | 109 | 14 | Combustion Turbine | Alaska | 1 | Dropped - in Alaska or in Hawaii
Dillingham | 109 | 15 | Combustion Turbine | Alaska | 1 | Dropped - in Alaska or in Hawaii
Dillingham | 109 | 16 | Combustion Turbine | Alaska | 0.5 | Dropped - in Alaska or in Hawaii
Crosscut | 143 | CC5 | Hydro | Arizona | 3 | Dropped - OS status in 2015, 2016 and 2017 EIA Form 860
Kyrene | 147 | KY1 | O/G Steam | Arizona | 34 | Dropped - OS status in 2015, 2016 and 2017 EIA Form 860
Kyrene | 147 | KY2 | O/G Steam | Arizona | 72 | Dropped - OS status in 2015, 2016 and 2017 EIA Form 860
Narrows (AR) | 195 | 2 | Hydro | Arkansas | 9.7 | Dropped - OS status in 2015, 2016 and 2017 EIA Form 860
St Johns River Power Park | 207 | 1 | Coal Steam | Florida | 626 | Dropped - Planned Retirement by 06/2021
St Johns River Power Park | 207 | 2 | Coal Steam | Florida | 626 | Dropped - Planned Retirement by 06/2021
Centerville PH | 224 | 1 | Hydro | California | 5.5 | Dropped - OS status in 2015, 2016 and 2017 EIA Form 860
Centerville PH | 224 | 2 | Hydro | California | 0.9 | Dropped - OS status in 2015, 2016 and 2017 EIA Form 860
Cow Creek | 229 | 1 | Hydro | California | 0.9 | Dropped - Planned Retirement by 06/2021
Cow Creek | 229 | 2 | Hydro | California | 0.9 | Dropped - Planned Retirement by 06/2021
Kilarc | 253 | 1 | Hydro | California | 1.6 | Dropped - Planned Retirement by 06/2021
Kilarc | 253 | 2 | Hydro | California | 1.6 | Dropped - Planned Retirement by 06/2021
Encina | 302 | 2 | O/G Steam | California | 104 | Dropped - Planned Retirement by 06/2021
Encina | 302 | 3 | O/G Steam | California | 110 | Dropped - Planned Retirement by 06/2021
Encina | 302 | 4 | O/G Steam | California | 300 | Dropped - Planned Retirement by 06/2021
Encina | 302 | 5 | O/G Steam | California | 330 | Dropped - Planned Retirement by 06/2021
Encina | 302 | GT1 | Combustion Turbine | California | 14 | Dropped - Planned Retirement by 06/2021
Kearny | 303 | KEA3 | Combustion Turbine | California | 61 | Dropped - Planned Retirement by 06/2021
Green Lake | 313 | 1 | Hydro | Alaska | 9.3 | Dropped - in Alaska or in Hawaii
Green Lake | 313 | 2 | Hydro | Alaska | 9.3 | Dropped - in Alaska or in Hawaii
AES Alamitos LLC | 315 | 1 | O/G Steam | California | 175 | Dropped - Planned Retirement by 06/2021
AES Alamitos LLC | 315 | 2 | O/G Steam | California | 175 | Dropped - Planned Retirement by 06/2021
AES Alamitos LLC | 315 | 3 | O/G Steam | California | 332 | Dropped - Planned Retirement by 06/2021
AES Alamitos LLC | 315 | 4 | O/G Steam | California | 335 | Dropped - Planned Retirement by 06/2021
AES Alamitos LLC | 315 | 5 | O/G Steam | California | 485 | Dropped - Planned Retirement by 06/2021
AES Alamitos LLC | 315 | 6 | O/G Steam | California | 495 | Dropped - Planned Retirement by 06/2021
AES Huntington Beach LLC | 335 | 1 | O/G Steam | California | 225.8 | Dropped - Planned Retirement by 06/2021
AES Huntington Beach LLC | 335 | 2 | O/G Steam | California | 225.8 | Dropped - Planned Retirement by 06/2021
Mandalay | 345 | 1 | O/G Steam | California | 215 | Dropped - Planned Retirement by 06/2021
Mandalay | 345 | 2 | O/G Steam | California | 215 | Dropped - Planned Retirement by 06/2021
AES Redondo Beach LLC | 356 | 5 | O/G Steam | California | 175 | Dropped - Planned Retirement by 06/2021
AES Redondo Beach LLC | 356 | 6 | O/G Steam | California | 175 | Dropped - Planned Retirement by 06/2021
AES Redondo Beach LLC | 356 | 7 | O/G Steam | California | 480 | Dropped - Planned Retirement by 06/2021
AES Redondo Beach LLC | 356 | 8 | O/G Steam | California | 480 | Dropped - Planned Retirement by 06/2021
Solomon Gulch | 390 | 1 | Hydro | Alaska | 6 | Dropped - in Alaska or in Hawaii
Solomon Gulch | 390 | 2 | Hydro | Alaska | 6 | Dropped - in Alaska or in Hawaii
Scattergood | 404 | 1 | O/G Steam | California | 107 | Dropped - Planned Retirement by 06/2021
Scattergood | 404 | 2 | O/G Steam | California | 177 | Dropped - Planned Retirement by 06/2021
Tok | 406 | 3A | Combustion Turbine | Alaska | 1.3 | Dropped - in Alaska or in Hawaii
Tok | 406 | 4A | Combustion Turbine | Alaska | 1.1 | Dropped - in Alaska or in Hawaii
Tok | 406 | 5A | Combustion Turbine | Alaska | 1.1 | Dropped - in Alaska or in Hawaii
Tok | 406 | 6 | Combustion Turbine | Alaska | 0.5 | Dropped - OS status in 2015, 2016 and 2017 EIA Form 860
Tok | 406 | 7a | Combustion Turbine | Alaska | 1.9 | Dropped - OS status in 2015, 2016 and 2017 EIA Form 860
Tok | 406 | 8 | Combustion Turbine | Alaska | 0.4 | Dropped - in Alaska or in Hawaii
Tok | 406 | 9 | Combustion Turbine | Alaska | 1 | Dropped - in Alaska or in Hawaii
Craig (AK) | 421 | 1 | Combustion Turbine | Alaska | 0.6 | Dropped - in Alaska or in Hawaii
Craig (AK) | 421 | 3B | Combustion Turbine | Alaska | 1.8 | Dropped - in Alaska or in Hawaii
Craig (AK) | 421 | 5 | Combustion Turbine | Alaska | 1.1 | Dropped - in Alaska or in Hawaii
Craig (AK) | 421 | 6 | Combustion Turbine | Alaska | 1.1 | Dropped - in Alaska or in Hawaii
Hydaburg | 423 | 1A | Combustion Turbine | Alaska | 0.4 | Dropped - in Alaska or in Hawaii
Hydaburg | 423 | 3A | Combustion Turbine | Alaska | 0.3 | Dropped - in Alaska or in Hawaii
Hydaburg | 423 | 5 | Combustion Turbine | Alaska | 0.3 | Dropped - in Alaska or in Hawaii
Edward C Hyatt | 437 | 2 | Pumped Storage | California | 112.4 | Dropped - OS status in 2015, 2016 and 2017 EIA Form 860
Edward C Hyatt | 437 | 4 | Pumped Storage | California | 112.4 | Dropped - OS status in 2015, 2016 and 2017 EIA Form 860
Edward C Hyatt | 437 | 6 | Pumped Storage | California | 112.4 | Dropped - OS status in 2015, 2016 and 2017 EIA Form 860
Thermalito | 438 | 1 | Hydro | California | 32.6 | Dropped - OS status in 2015, 2016 and 2017 EIA Form 860
Thermalito | 438 | 2 | Pumped Storage | California | 27.5 | Dropped - OS status in 2015, 2016 and 2017 EIA Form 860
Thermalito | 438 | 3 | Pumped Storage | California | 27.5 | Dropped - OS status in 2015, 2016 and 2017 EIA Form 860
Thermalito | 438 | 4 | Pumped Storage | California | 27.5 | Dropped - OS status in 2015, 2016 and 2017 EIA Form 860
Salida | 474 | 1 | Hydro | Colorado | 0.8 | Dropped - Planned Retirement by 06/2021
Valmont | 477 | 5 | Coal Steam | Colorado | 184 | Dropped - Planned Retirement by 06/2021
Lamar Plant | 508 | 4 | Coal Steam | Colorado | 25 | Dropped - OS status in 2015, 2016 and 2017 EIA Form 860
Lamar Plant | 508 | 5 | Combustion Turbine | Colorado | 4.2 | Dropped - OS status in 2015, 2016 and 2017 EIA Form 860
Lamar Plant | 508 | 6 | Coal Steam | Colorado | 15 | Dropped - OS status in 2015, 2016 and 2017 EIA Form 860
Lamar Plant | 508 | IC1 | Combustion Turbine | Colorado | 1 | Dropped - OS status in 2015, 2016 and 2017 EIA Form 860
Lamar Plant | 508 | IC2 | Combustion Turbine | Colorado | 1 | Dropped - OS status in 2015, 2016 and 2017 EIA Form 860
Trinidad (CO) | 511 | 1 | Coal Steam | Colorado | 3.8 | Dropped - OS status in 2015, 2016 and 2017 EIA Form 860
Fort Myers | 612 | 11 | Combustion Turbine | Florida | 54 | Dropped - Planned Retirement by 06/2021
Fort Myers | 612 | 12 | Combustion Turbine | Florida | 54 | Dropped - Planned Retirement by 06/2021
Fort Myers | 612 | 3 | Combustion Turbine | Florida | 54 | Dropped - Planned Retirement by 06/2021
Fort Myers | 612 | 4 | Combustion Turbine | Florida | 54 | Dropped - Planned Retirement by 06/2021
Fort Myers | 612 | 5 | Combustion Turbine | Florida | 54 | Dropped - Planned Retirement by 06/2021
Fort Myers | 612 | 6 | Combustion Turbine | Florida | 54 | Dropped - Planned Retirement by 06/2021
Fort Myers | 612 | 7 | Combustion Turbine | Florida | 54 | Dropped - Planned Retirement by 06/2021
Fort Myers | 612 | 8 | Combustion Turbine | Florida | 54 | Dropped - Planned Retirement by 06/2021
Fort Myers | 612 | 9 | Combustion Turbine | Florida | 54 | Dropped - Planned Retirement by 06/2021
Fort Myers | 612 | G10 | Combustion Turbine | Florida | 54 | Dropped - Planned Retirement by 06/2021
Fort Myers | 612 | GT1 | Combustion Turbine | Florida | 54 | Dropped - Planned Retirement by 06/2021
Fort Myers | 612 | GT2 | Combustion Turbine | Florida | 54 | Dropped - Planned Retirement by 06/2021
Lauderdale | 613 | 1 | Combustion Turbine | Florida | 35 | Dropped - Planned Retirement by 06/2021
Lauderdale | 613 | 10 | Combustion Turbine | Florida | 35 | Dropped - Planned Retirement by 06/2021
Lauderdale | 613 | 11 | Combustion Turbine | Florida | 35 | Dropped - Planned Retirement by 06/2021
Lauderdale | 613 | 12 | Combustion Turbine | Florida | 35 | Dropped - Planned Retirement by 06/2021
Lauderdale | 613 | 13 | Combustion Turbine | Florida | 35 | Dropped - Planned Retirement by 06/2021
Lauderdale | 613 | 14 | Combustion Turbine | Florida | 35 | Dropped - Planned Retirement by 06/2021
Lauderdale | 613 | 15 | Combustion Turbine | Florida | 35 | Dropped - Planned Retirement by 06/2021
Lauderdale | 613 | 16 | Combustion Turbine | Florida | 35 | Dropped - Planned Retirement by 06/2021
Lauderdale | 613 | 17 | Combustion Turbine | Florida | 35 | Dropped - Planned Retirement by 06/2021
Lauderdale | 613 | 18 | Combustion Turbine | Florida | 35 | Dropped - Planned Retirement by 06/2021
Lauderdale | 613 | 19 | Combustion Turbine | Florida | 35 | Dropped - Planned Retirement by 06/2021
Lauderdale | 613 | 2 | Combustion Turbine | Florida | 35 | Dropped - Planned Retirement by 06/2021
Lauderdale | 613 | 20 | Combustion Turbine | Florida | 35 | Dropped - Planned Retirement by 06/2021
Lauderdale | 613 | 21 | Combustion Turbine | Florida | 35 | Dropped - Planned Retirement by 06/2021
Lauderdale | 613 | 22 | Combustion Turbine | Florida | 35 | Dropped - Planned Retirement by 06/2021
Lauderdale | 613 | 3 | Combustion Turbine | Florida | 35 | Dropped - Planned Retirement by 06/2021
Lauderdale | 613 | 4 | Combustion Turbine | Florida | 35 | Dropped - Planned Retirement by 06/2021
Lauderdale | 613 | 5 | Combustion Turbine | Florida | 35 | Dropped - Planned Retirement by 06/2021
Lauderdale | 613 | 6 | Combustion Turbine | Florida | 35 | Dropped - Planned Retirement by 06/2021
Lauderdale | 613 | 7 | Combustion Turbine | Florida | 35 | Dropped - Planned Retirement by 06/2021
Lauderdale | 613 | 8 | Combustion Turbine | Florida | 35 | Dropped - Planned Retirement by 06/2021
Lauderdale | 613 | 9 | Combustion Turbine | Florida | 35 | Dropped - Planned Retirement by 06/2021
Port Everglades | 617 | 10 | Combustion Turbine | Florida | 35 | Dropped - Planned Retirement by 06/2021
Port Everglades | 617 | 11 | Combustion Turbine | Florida | 35 | Dropped - Planned Retirement by 06/2021
Port Everglades | 617 | 12 | Combustion Turbine | Florida | 35 | Dropped - Planned Retirement by 06/2021
Port Everglades | 617 | 6 | Combustion Turbine | Florida | 35 | Dropped - Planned Retirement by 06/2021
Port Everglades | 617 | 7 | Combustion Turbine | Florida | 35 | Dropped - Planned Retirement by 06/2021
Port Everglades | 617 | 8 | Combustion Turbine | Florida | 35 | Dropped - Planned Retirement by 06/2021
Port Everglades | 617 | 9 | Combustion Turbine | Florida | 35 | Dropped - Planned Retirement by 06/2021
Port Everglades | 617 | GT1 | Combustion Turbine | Florida | 35 | Dropped - Planned Retirement by 06/2021
Port Everglades | 617 | GT2 | Combustion Turbine | Florida | 35 | Dropped - Planned Retirement by 06/2021
Port Everglades | 617 | GT3 | Combustion Turbine | Florida | 35 | Dropped - Planned Retirement by 06/2021
Port Everglades | 617 | GT4 | Combustion Turbine | Florida | 35 | Dropped - Planned Retirement by 06/2021
Port Everglades | 617 | GT5 | Combustion Turbine | Florida | 35 | Dropped - Planned Retirement by 06/2021
Avon Park | 624 | P1 | Combustion Turbine | Florida | 24 | Dropped - Planned Retirement by 06/2021
Avon Park | 624 | P2 | Combustion Turbine | Florida | 24 | Dropped - Planned Retirement by 06/2021
Crystal River | 628 | 1 | Coal Steam | Florida | 370 | Dropped - Planned Retirement by 06/2021
Crystal River | 628 | 2 | Coal Steam | Florida | 499 | Dropped - Planned Retirement by 06/2021
Higgins | 630 | P1 | Combustion Turbine | Florida | 20 | Dropped - Planned Retirement by 06/2021
Higgins | 630 | P2 | Combustion Turbine | Florida | 25 | Dropped - Planned Retirement by 06/2021
Higgins | 630 | P3 | Combustion Turbine | Florida | 31 | Dropped - Planned Retirement by 06/2021
Higgins | 630 | P4 | Combustion Turbine | Florida | 31 | Dropped - Planned Retirement by 06/2021
Pilot Butte | 674 | 1 | Hydro | Wyoming | 0.8 | Dropped - OS status in 2015, 2016 and 2017 EIA Form 860
Pilot Butte | 674 | 2 | Hydro | Wyoming | 0.8 | Dropped - OS status in 2015, 2016 and 2017 EIA Form 860
Arvah B Hopkins | 688 | 1 | O/G Steam | Florida | 76 | Dropped - Planned Retirement by 06/2021
S O Purdom | 689 | GT1 | Combustion Turbine | Florida | 10 | Dropped - Planned Retirement by 06/2021
S O Purdom | 689 | GT2 | Combustion Turbine | Florida | 10 | Dropped - Planned Retirement by 06/2021
Marathon Generating Plant | 696 | 4 | Combustion Turbine | Florida | 3 | Dropped - OS status in 2015, 2016 and 2017 EIA Form 860
Hartwell Lake | 754 | 3 | Hydro | Georgia | 85 | Dropped - OS status in 2015, 2016 and 2017 EIA Form 860
Allatoona | 760 | 1 | Hydro | Georgia | 35 | Dropped - OS status in 2015, 2016 and 2017 EIA Form 860
Allatoona | 760 | 2 | Hydro | Georgia | 35 | Dropped - OS status in 2015, 2016 and 2017 EIA Form 860
Kahe | 765 | K1 | O/G Steam | Hawaii | 77.9 | Dropped - in Alaska or in Hawaii
Kahe | 765 | K2 | O/G Steam | Hawaii | 78.1 | Dropped - in Alaska or in Hawaii
Kahe | 765 | K3 | O/G Steam | Hawaii | 82.1 | Dropped - in Alaska or in Hawaii
Kahe | 765 | K4 | O/G Steam | Hawaii | 87.2 | Dropped - in Alaska or in Hawaii
Kahe | 765 | K5 | O/G Steam | Hawaii | 128.1 | Dropped - in Alaska or in Hawaii
Kahe | 765 | K6 | O/G Steam | Hawaii | 128.7 | Dropped - in Alaska or in Hawaii
Waiau | 766 | W10 | Combustion Turbine | Hawaii | 51.2 | Dropped - in Alaska or in Hawaii
Waiau | 766 | W3 | O/G Steam | Hawaii | 47.2 | Dropped - in Alaska or in Hawaii
Waiau | 766 | W4 | O/G Steam | Hawaii | 47.7 | Dropped - in Alaska or in Hawaii
Waiau | 766 | W5 | O/G Steam | Hawaii | 51.9 | Dropped - in Alaska or in Hawaii
Waiau | 766 | W6 | O/G Steam | Hawaii | 51.8 | Dropped - in Alaska or in Hawaii
Waiau | 766 | W7 | O/G Steam | Hawaii | 77.8 | Dropped - in Alaska or in Hawaii
Waiau | 766 | W8 | O/G Steam | Hawaii | 77.8 | Dropped - in Alaska or in Hawaii
Waiau | 766 | W9 | Combustion Turbine | Hawaii | 51.2 | Dropped - in Alaska or in Hawaii
Waimea | 768 | 12 | Combustion Turbine | Hawaii | 2.5 | Dropped - in Alaska or in Hawaii
Waimea | 768 | 13 | Combustion Turbine | Hawaii | 2.5 | Dropped - in Alaska or in Hawaii
Waimea | 768 | 14 | Combustion Turbine | Hawaii | 2.5 | Dropped - in Alaska or in Hawaii
Kanoelehua | 769 | 11 | Combustion Turbine | Hawaii | 2 | Dropped - in Alaska or in Hawaii
Kanoelehua | 769 | 15 | Combustion Turbine | Hawaii | 2.5 | Dropped - in Alaska or in Hawaii
Kanoelehua | 769 | 16 | Combustion Turbine | Hawaii | 2.5 | Dropped - in Alaska or in Hawaii
Kanoelehua | 769 | 17 | Combustion Turbine | Hawaii | 2.5 | Dropped - in Alaska or in Hawaii
Kanoelehua | 769 | CT1 | Combustion Turbine | Hawaii | 10.5 | Dropped - in Alaska or in Hawaii
Puueo | 771 | 1 | Hydro | Hawaii | 0.7 | Dropped - in Alaska or in Hawaii
Puueo | 771 | 2A | Hydro | Hawaii | 2.4 | Dropped - in Alaska or in Hawaii
W H Hill | 772 | 5 | O/G Steam | Hawaii | 14.1 | Dropped - in Alaska or in Hawaii
W H Hill | 772 | 6 | O/G Steam | Hawaii | 21.4 | Dropped - in Alaska or in Hawaii
Waiau Hydro | 774 | 1 | Hydro | Hawaii | 0.7 | Dropped - in Alaska or in Hawaii
Waiau Hydro | 774 | 2 | Hydro | Hawaii | 0.3 | Dropped - in Alaska or in Hawaii
Orca | 789 | 3 | Combustion Turbine | Alaska | 2.5 | Dropped - in Alaska or in Hawaii
Orca | 789 | 4 | Combustion Turbine | Alaska | 2.4 | Dropped - in Alaska or in Hawaii
Orca | 789 | 5 | Combustion Turbine | Alaska | 1.1 | Dropped - in Alaska or in Hawaii
Orca | 789 | 6 | Combustion Turbine | Alaska | 1.1 | Dropped - in Alaska or in Hawaii
Orca | 789 | 7 | Combustion Turbine | Alaska | 3.6 | Dropped - in Alaska or in Hawaii
Palaau Power | 792 | 15 | Combustion Turbine | Hawaii | 2 | Dropped - in Alaska or in Hawaii
Palaau Power | 792 | 7 | Combustion Turbine | Hawaii | 2 | Dropped - in Alaska or in Hawaii
Palaau Power | 792 | 8 | Combustion Turbine | Hawaii | 2 | Dropped - in Alaska or in Hawaii
Palaau Power | 792 | 9 | Combustion Turbine | Hawaii | 2 | Dropped - in Alaska or in Hawaii
Palaau Power | 792 | CAT1 | Combustion Turbine | Hawaii | 1.2 | Dropped - in Alaska or in Hawaii
Palaau Power | 792 | CAT2 | Combustion Turbine | Hawaii | 1.2 | Dropped - in Alaska or in Hawaii
Palaau Power | 792 | CUM3 | Combustion Turbine | Hawaii | 0.9 | Dropped - in Alaska or in Hawaii
Palaau Power | 792 | CUM4 | Combustion Turbine | Hawaii | 0.9 | Dropped - in Alaska or in Hawaii
Palaau Power | 792 | CUM5 | Combustion Turbine | Hawaii | 0.9 | Dropped - in Alaska or in Hawaii
Palaau Power | 792 | CUM6 | Combustion Turbine | Hawaii | 0.9 | Dropped - in Alaska or in Hawaii
Thousand Springs | 820 | 1 | Hydro | Idaho | 0.8 | Dropped - OS status in 2015, 2016 and 2017 EIA Form 860
Thousand Springs | 820 | 2 | Hydro | Idaho | 0.8 | Dropped - OS status in 2015, 2016 and 2017 EIA Form 860
Will County | 884 | 4 | Coal Steam | Illinois | 510 | Dropped - Planned Retirement by 06/2021
Broadway (IN) | 1011 | 1 | Combustion Turbine | Indiana | 0 | Dropped - Planned Retirement by 06/2021
Northeast (IN) | 1013 | 1 | Combustion Turbine | Indiana | 10 | Dropped - Planned Retirement by 06/2021
Northeast (IN) | 1013 | 2 | Combustion Turbine | Indiana | 10 | Dropped - Planned Retirement by 06/2021
Sutherland | 1077 | 3 | O/G Steam | Iowa | 80.8 | Dropped - Planned Retirement by 06/2021
Burlington (IA) | 1104 | GT1 | Combustion Turbine | Iowa | 15.2 | Dropped - Planned Retirement by 06/2021
Burlington (IA) | 1104 | GT2 | Combustion Turbine | Iowa | 13.4 | Dropped - Planned Retirement by 06/2021
Burlington (IA) | 1104 | GT3 | Combustion Turbine | Iowa | 14.2 | Dropped - Planned Retirement by 06/2021
Burlington (IA) | 1104 | GT4 | Combustion Turbine | Iowa | 16.1 | Dropped - Planned Retirement by 06/2021
Centerville | 1105 | 1 | Combustion Turbine | Iowa | 2.1 | Dropped - Planned Retirement by 06/2021
Centerville | 1105 | 2 | Combustion Turbine | Iowa | 1.8 | Dropped - Planned Retirement by 06/2021
Centerville | 1105 | 3 | Combustion Turbine | Iowa | 1.9 | Dropped - Planned Retirement by 06/2021
Centerville | 1105 | GT1 | Combustion Turbine | Iowa | 21.6 | Dropped - Planned Retirement by 06/2021
Centerville | 1105 | GT2 | Combustion Turbine | Iowa | 25.7 | Dropped - Planned Retirement by 06/2021
Ottumwa City of | 1173 | 1 | Hydro | Iowa | 1 | Dropped - OS status in 2015, 2016 and 2017 EIA Form 860
Vinton | 1194 | 5 | Combustion Turbine | Iowa | 0.5 | Dropped - OS status in 2015, 2016 and 2017 EIA Form 860
Bird City | 1224 | 2 | Combustion Turbine | Kansas | 2 | Dropped - OS status in 2015, 2016 and 2017 EIA Form 860
Kaw | 1294 | 1 | O/G Steam | Kansas | 41.9 | Dropped - OS status in 2015, 2016 and 2017 EIA Form 860
Kaw | 1294 | 2 | O/G Steam | Kansas | 41.9 | Dropped - OS status in 2015, 2016 and 2017 EIA Form 860
Kaw | 1294 | 3 | O/G Steam | Kansas | 56.5 | Dropped - OS status in 2015, 2016 and 2017 EIA Form 860
Louisiana 2 | 1392 | 10 | O/G Steam | Louisiana | 40 | Dropped - OS status in 2015, 2016 and 2017 EIA Form 860
Louisiana 2 | 1392 | 11 | O/G Steam | Louisiana | 40 | Dropped - OS status in 2015, 2016 and 2017 EIA Form 860
Louisiana 2 | 1392 | 12 | O/G Steam | Louisiana | 58 | Dropped - OS status in 2015, 2016 and 2017 EIA Form 860
R S Nelson | 1393 | 3 | O/G Steam | Louisiana | 146 | Dropped - OS status in 2015, 2016 and 2017 EIA Form 860
Sterlington | 1404 | 7B | Combined Cycle | Louisiana | 44 | Dropped - OS status in 2015, 2016 and 2017 EIA Form 860
Louis Doc Bonin | 1443 | 1 | O/G Steam | Louisiana | 40 | Dropped - OS status in 2015, 2016 and 2017 EIA Form 860
Louis Doc Bonin | 1443 | 2 | O/G Steam | Louisiana | 70 | Dropped - OS status in 2015, 2016 and 2017 EIA Form 860
Louis Doc Bonin | 1443 | 3 | O/G Steam | Louisiana | 146 | Dropped - OS status in 2015, 2016 and 2017 EIA Form 860
Rayne | 1456 | 8 | Combustion Turbine | Louisiana | 3.4 | Dropped - OS status in 2015, 2016 and 2017 EIA Form 860
Flos Inn Diesel | 1514 | FID1 | Combustion Turbine | Maine | 1.4 | Dropped - OS status in 2015, 2016 and 2017 EIA Form 860
Flos Inn Diesel | 1514 | FID2 | Combustion Turbine | Maine | 1.4 | Dropped - OS status in 2015, 2016 and 2017 EIA Form 860
Flos Inn Diesel | 1514 | FID3 | Combustion Turbine | Maine | 1.4 | Dropped - OS status in 2015, 2016 and 2017 EIA Form 860
Herbert A Wagner | 1554 | 2 | Coal Steam | Maryland | 118 | Dropped - Planned Retirement by 06/2021
Dickerson | 1572 | GT1 | Combustion Turbine | Maryland | 18 | Dropped - Planned Retirement by 06/2021
Dickerson | 1572 | GT2 | Combustion Turbine | Maryland | 147 | Dropped - Planned Retirement by 06/2021
Dickerson | 1572 | GT3 | Combustion Turbine | Maryland | 147 | Dropped - Planned Retirement by 06/2021
Pilgrim Nuclear Power Station | 1590 | 1 | Nuclear | Massachusetts | 677.2 | Dropped - Planned Retirement by 06/2021
Brayton Point | 1619 | 1 | Coal Steam | Massachusetts | 225.2 | Dropped - Planned Retirement by 06/2021
Brayton Point | 1619 | 2 | Coal Steam | Massachusetts | 237.8 | Dropped - Planned Retirement by 06/2021
Brayton Point | 1619 | 3 | Coal Steam | Massachusetts | 575 | Dropped - Planned Retirement by 06/2021
Brayton Point | 1619 | 4 | O/G Steam | Massachusetts | 435 | Dropped - Planned Retirement by 06/2021
Palisades | 1715 | 1 | Nuclear | Michigan | 787.4 | Dropped - Planned Retirement by 06/2021
Presque Isle | 1769 | 5 | Coal Steam | Michigan | 55 | Dropped - Planned Retirement by 06/2021
Presque Isle | 1769 | 6 | Coal Steam | Michigan | 55 | Dropped - Planned Retirement by 06/2021
Presque Isle | 1769 | 7 | Coal Steam | Michigan | 83 | Dropped - Planned Retirement by 06/2021
Presque Isle | 1769 | 8 | Coal Steam | Michigan | 83 | Dropped - Planned Retirement by 06/2021
Presque Isle | 1769 | 9 | Coal Steam | Michigan | 83 | Dropped - Planned Retirement by 06/2021
Shiras | 1843 | 1 | Coal Steam | Michigan | 11.6 | Dropped - OS status in 2015, 2016 and 2017 EIA Form 860
Marshall (MI) | 1844 | IC2 | Combustion Turbine | Michigan | 0.9 | Dropped - Planned Retirement by 06/2021
Marshall (MI) | 1844 | IC4 | Combustion Turbine | Michigan | 0.7 | Dropped - Planned Retirement by 06/2021
Fox Lake | 1888 | 1 | O/G Steam | Minnesota | 13.2 | Dropped - Planned Retirement by 06/2021
Fox Lake | 1888 | 3 | O/G Steam | Minnesota | 85.2 | Dropped - Planned Retirement by 06/2021
Clay Boswell | 1893 | 1 | Coal Steam | Minnesota | 67.3 | Dropped - Planned Retirement by 06/2021
Clay Boswell | 1893 | 2 | Coal Steam | Minnesota | 67.4 | Dropped - Planned Retirement by 06/2021
Thomson | 1901 | 1 | Hydro | Minnesota | 12.5 | Dropped - OS status in 2015, 2016 and 2017 EIA Form 860
Thomson | 1901 | 2 | Hydro | Minnesota | 12.5 | Dropped - OS status in 2015, 2016 and 2017 EIA Form 860
Thomson | 1901 | 4 | Hydro | Minnesota | 12.1 | Dropped - OS status in 2015, 2016 and 2017 EIA Form 860
Thomson | 1901 | 5 | Hydro | Minnesota | 11.9 | Dropped - OS status in 2015, 2016 and 2017 EIA Form 860
Hoot Lake | 1943 | D1 | Combustion Turbine | Minnesota | 0.2 | Dropped - Planned Retirement by 06/2021
Hoot Lake | 1943 | D2 | Combustion Turbine | Minnesota | 0.1 | Dropped - Planned Retirement by 06/2021
Moose Lake | 1996 | 4 | Combustion Turbine | Minnesota | 1.3 | Dropped - OS status in 2015, 2016 and 2017 EIA Form 860
New Ulm | 2001 | 3 | O/G Steam | Minnesota | 4.7 | Dropped - OS status in 2015, 2016 and 2017 EIA Form 860
Jack Watson | 2049 | 3 | O/G Steam | Mississippi | 107 | Dropped - Planned Retirement by 06/2021
Henderson | 2062 | H2 | Combustion Turbine | Mississippi | 13 | Dropped - OS status in 2015, 2016 and 2017 EIA Form 860
Montrose | 2080 | 2 | Coal Steam | Missouri | 164 | Dropped - Planned Retirement by 06/2021
Montrose | 2080 | 3 | Coal Steam | Missouri | 170 | Dropped - Planned Retirement by 06/2021
Sibley | 2094 | 1 | Coal Steam | Missouri | 42.2 | Dropped - Planned Retirement by 06/2021
Sibley | 2094 | 2 | Coal Steam | Missouri | 42.1 | Dropped - Planned Retirement by 06/2021
Sibley | 2094 | 3 | Coal Steam | Missouri | 364.1 | Dropped - Planned Retirement by 06/2021
Lake Road (MO) | 2098 | 4 | Coal Steam | Missouri | 97.1 | Dropped - Planned Retirement by 06/2021
Lake Road (MO) | 2098 | 6 | Combustion Turbine | Missouri | 20.9 | Dropped - Planned Retirement by 06/2021
Albany | 2113 | 3 | Combustion Turbine | Missouri | 0.6 | Dropped - OS status in 2015, 2016 and 2017 EIA Form 860
Fayette | 2125 | GT1 | Combustion Turbine | Missouri | 3 | Dropped - OS status in 2015, 2016 and 2017 EIA Form 860
Fayette | 2125 | GT2 | Combustion Turbine | Missouri | 2.8 | Dropped - OS status in 2015, 2016 and 2017 EIA Form 860
Fayette | 2125 | GT3 | Combustion Turbine | Missouri | 2.4 | Dropped - OS status in 2015, 2016 and 2017 EIA Form 860
Fayette | 2125 | GT4 | Combustion Turbine | Missouri | 1 | Dropped - OS status in 2015, 2016 and 2017 EIA Form 860
Vandalia | 2165 | 1 | Combustion Turbine | Missouri | 1 | Dropped - OS status in 2015, 2016 and 2017 EIA Form 860
Vandalia | 2165 | 10 | Combustion Turbine | Missouri | 1.1 | Dropped - OS status in 2015, 2016 and 2017 EIA Form 860
Vandalia | 2165 | 11 | Combustion Turbine | Missouri | 1 | Dropped - OS status in 2015, 2016 and 2017 EIA Form 860
Vandalia | 2165 | 12 | Combustion Turbine | Missouri | 1 | Dropped - OS status in 2015, 2016 and 2017 EIA Form 860
Vandalia | 2165 | 4A | Combustion Turbine | Missouri | 1 | Dropped - OS status in 2015, 2016 and 2017 EIA Form 860
Vandalia | 2165 | 5A | Combustion Turbine | Missouri | 1 | Dropped - OS status in 2015, 2016 and 2017 EIA Form 860
Vandalia | 2165 | 8 | Combustion Turbine | Missouri | 0.8 | Dropped - OS status in 2015, 2016 and 2017 EIA Form 860
Vandalia | 2165 | 9 | Combustion Turbine | Missouri | 1.1 | Dropped - OS status in 2015, 2016 and 2017 EIA Form 860
Arnold | 2216 | 2A | Combustion Turbine | Nebraska | 0.1 | Dropped - OS status in 2015, 2016 and 2017 EIA Form 860
West Point Municipal | 2313 | 5 | Combustion Turbine | Nebraska | 4.1 | Dropped - OS status in 2015, 2016 and 2017 EIA Form 860
Fort Churchill | 2330 | 1 | O/G Steam | Nevada | 113 | Dropped - Planned Retirement by 06/2021
B L England | 2378 | 3 | O/G Steam | New Jersey | 148 | Dropped - Planned Retirement by 06/2021
Oyster Creek | 2388 | 1 | Nuclear | New Jersey | 607.7 | Dropped - Planned Retirement by 06/2021
PSEG Hudson Generating Station | 2403 | 2 | O/G Steam | New Jersey | 620 | Dropped - Planned Retirement by 06/2021
PSEG Mercer Generating Station | 2408 | 1 | Coal Steam | New Jersey | 316 | Dropped - Planned Retirement by 06/2021
PSEG Mercer Generating Station | 2408 | 2 | Coal Steam | New Jersey | 316 | Dropped - Planned Retirement by 06/2021
PSEG Sewaren Generating Station | 2411 | 1 | O/G Steam | New Jersey | 102.8 | Dropped - Planned Retirement by 06/2021
PSEG Sewaren Generating Station | 2411 | 2 | O/G Steam | New Jersey | 118 | Dropped - Planned Retirement by 06/2021
PSEG Sewaren Generating Station | 2411 | 3 | O/G Steam | New Jersey | 106.2 | Dropped - Planned Retirement by 06/2021
PSEG Sewaren Generating Station | 2411 | 4 | O/G Steam | New Jersey | 123.6 | Dropped - Planned Retirement by 06/2021
Rio Grande | 2444 | 6 | O/G Steam | New Mexico | 45 | Dropped - Planned Retirement by 06/2021
San Juan | 2451 | 2 | Coal Steam | New Mexico | 340 | Dropped - Planned Retirement by 06/2021
San Juan | 2451 | 3 | Coal Steam | New Mexico | 497 | Dropped - Planned Retirement by 06/2021
Cunningham | 2454 | 1 | O/G Steam | New Mexico | 71 | Dropped - Planned Retirement by 06/2021
Algodones | 2475 | 1 | O/G Steam | New Mexico | 15 | Dropped - OS status in 2015, 2016 and 2017 EIA Form 860
Algodones | 2475 | 2 | O/G Steam | New Mexico | 15 | Dropped - OS status in 2015, 2016 and 2017 EIA Form 860
Algodones | 2475 | 3 | O/G Steam | New Mexico | 15 | Dropped - OS status in 2015, 2016 and 2017 EIA Form 860
Ravenswood | 2500 | GT33 | Combustion Turbine | New York | 0 | Dropped - OS status in 2015, 2016 and 2017 EIA Form 860
Ravenswood | 2500 | GT7 | Combustion Turbine | New York | 0 | Dropped - OS status in 2015, 2016 and 2017 EIA Form 860
Fulton Hydro | 2566 | 1 | Hydro | New York | 0.1 | Dropped - OS status in 2015, 2016 and 2017 EIA Form 860
Fulton Hydro | 2566 | 2 | Hydro | New York | 0.1 | Dropped - OS status in 2015, 2016 and 2017 EIA Form 860
Wiscoy 170 | 2646 | 2 | Hydro | New York | 0.4 | Dropped - OS status in 2015, 2016 and 2017 EIA Form 860
Greenport | 2681 | 2 | Combustion Turbine | New York | 1.5 | Dropped - OS status in 2015, 2016 and 2017 EIA Form 860
Greenport | 2681 | 7 | Combustion Turbine | New York | 1.6 | Dropped - OS status in 2015, 2016 and 2017 EIA Form 860
Asheville | 2706 | 1 | Coal Steam | North Carolina | 189 | Dropped - Planned Retirement by 06/2021
Asheville | 2706 | 2 | Coal Steam | North Carolina | 189 | Dropped - Planned Retirement by 06/2021
L V Sutton Steam | 2713 | GTA | Combustion Turbine | North Carolina | 23 | Dropped - Planned Retirement by 06/2021
L V Sutton Steam | 2713 | GTB | Combustion Turbine | North Carolina | 25 | Dropped - Planned Retirement by 06/2021
J M Stuart | 2850 | 1 | Coal Steam | Ohio | 577 | Dropped - Planned Retirement by 06/2021
J M Stuart | 2850 | 2 | Coal Steam | Ohio | 577 | Dropped - Planned Retirement by 06/2021
J M Stuart | 2850 | 3 | Coal Steam | Ohio | 577 | Dropped - Planned Retirement by 06/2021
J M Stuart | 2850 | 4 | Coal Steam | Ohio | 577 | Dropped - Planned Retirement by 06/2021
J M Stuart | 2850 | D1 | Combustion Turbine | Ohio | 2.2 | Dropped - Planned Retirement by 06/2021
J M Stuart | 2850 | D2 | Combustion Turbine | Ohio | 2.2 | Dropped - Planned Retirement by 06/2021
J M Stuart | 2850 | D3 | Combustion Turbine | Ohio | 2.2 | Dropped - Planned Retirement by 06/2021
J M Stuart | 2850 | D4 | Combustion Turbine | Ohio | 2.2 | Dropped - Planned Retirement by 06/2021
Orrville | 2935 | 7 | Coal Steam | Ohio | 5 | Dropped - OS status in 2015, 2016 and 2017 EIA Form 860
Orrville | 2935 | 8 | Coal Steam | Ohio | 7.5 | Dropped - OS status in 2015, 2016 and 2017 EIA Form 860
Mustang | 2953 | 3 | O/G Steam | Oklahoma | 121 | Dropped - Planned Retirement by 06/2021
Mustang | 2953 | 4 | O/G Steam | Oklahoma | 259 | Dropped - Planned Retirement by 06/2021
Southwestern | 2964 | IC1 | Combustion Turbine | Oklahoma | 2 | Dropped - OS status in 2015, 2016 and 2017 EIA Form 860
Pensacola | 2981 | A | Hydro | Oklahoma | 0.5 | Dropped - OS status in 2015, 2016 and 2017 EIA Form 860
New Castle Plant | 3138 | EMDB | Combustion Turbine | Pennsylvania | 2.5 | Dropped - OS status in 2015, 2016 and 2017 EIA Form 860
Darlington County | 3250 | 9 | Combustion Turbine | South Carolina | 50 | Dropped - Planned Retirement by 06/2021
Johnsonville | 3406 | 1 | Coal Steam | Tennessee | 107 | Dropped - Planned Retirement by 06/2021
Johnsonville | 3406 | 2 | Coal Steam | Tennessee | 107 | Dropped - Planned Retirement by 06/2021
Johnsonville | 3406 | 3 | Coal Steam | Tennessee | 107 | Dropped - Planned Retirement by 06/2021
Johnsonville | 3406 | 4 | Coal Steam | Tennessee | 107 | Dropped - Planned Retirement by 06/2021
Newman | 3456 | 1 | O/G Steam | Texas | 74 | Dropped - Planned Retirement by 06/2021
Newman | 3456 | 3 | O/G Steam | Texas | 102 | Dropped - Planned Retirement by 06/2021
Plant X | 3485 | 1 | O/G Steam | Texas | 38 | Dropped - Planned Retirement by 06/2021
Plant X | 3485 | 2 | O/G Steam | Texas | 90 | Dropped - Planned Retirement by 06/2021
J Robert Massengale | 3604 | 4 | O/G Steam | Texas | 10 | Dropped - OS status in 2015, 2016 and 2017 EIA Form 860
J Robert Massengale | 3604 | 5 | O/G Steam | Texas | 10 | Dropped - OS status in 2015, 2016 and 2017 EIA Form 860
Yorktown | 3809 | 1 | Coal Steam | Virginia | 159 | Dropped - Planned Retirement by 06/2021
Yorktown | 3809 | 2 | Coal Steam | Virginia | 164 | Dropped - Planned Retirement by 06/2021
Radford | 3827 | 1 | Hydro | Virginia | 1 | Dropped - OS status in 2015, 2016 and 2017 EIA Form 860
Transalta Centralia Generation | 3845 | 1 | Coal Steam | Washington | 670 | Dropped - Planned Retirement by 06/2021
Snoqualmie | 3860 | 1 | Hydro | Washington | 1.8 | Dropped - OS status in 2015, 2016 and 2017 EIA Form 860
Snoqualmie | 3860 | 2 | Hydro | Washington | 1.8 | Dropped - OS status in 2015, 2016 and 2017 EIA Form 860
Snoqualmie | 3860 | 3 | Hydro | Washington | 1.8 | Dropped - OS status in 2015, 2016 and 2017 EIA Form 860
Snoqualmie | 3860 | 4 | Hydro | Washington | 1.8 | Dropped - OS status in 2015, 2016 and 2017 EIA Form 860
Wanapum | 3888 | 4 | Hydro | Washington | 103.8 | Dropped - Planned Retirement by 06/2021
Wanapum | 3888 | 8 | Hydro | Washington | 103.8 | Dropped - Planned Retirement by 06/2021
Kanawha River | 3936 | 1 | Coal Steam | West Virginia | 200 | Dropped - Planned Retirement by 06/2021
Kanawha River | 3936 | 2 | Coal Steam | West Virginia | 200 | Dropped - Planned Retirement by 06/2021
Biron | 3971 | 3 | Hydro | Wisconsin | 0.4 | Dropped - OS status in 2015, 2016 and 2017 EIA Form 860
Biron | 3971 | 4 | Hydro | Wisconsin | 0.4 | Dropped - OS status in 2015, 2016 and 2017 EIA Form 860
Biron | 3971 | 5 | Hydro | Wisconsin | 0.4 | Dropped - OS status in 2015, 2016 and 2017 EIA Form 860
Biron | 3971 | 7 | Hydro | Wisconsin | 0.4 | Dropped - OS status in 2015, 2016 and 2017 EIA Form 860
Stevens Point | 3973 | 6 | Hydro | Wisconsin | 0.8 | Dropped - OS status in 2015, 2016 and 2017 EIA Form 860
Whiting | 3975 | 1 | Hydro | Wisconsin | 1.2 | Dropped - OS status in 2015, 2016 and 2017 EIA Form 860
Whiting | 3975 | 3 | Hydro | Wisconsin | 0.5 | Dropped - OS status in 2015, 2016 and 2017 EIA Form 860
Northern States Flambeau | 3984 | 1 | Combustion Turbine | Wisconsin | 12 | Dropped - Planned Retirement by 06/2021
Fitchburg | 3991 | 1 | Combustion Turbine | Wisconsin | 16.6 | Dropped - Planned Retirement by 06/2021
Fitchburg | 3991 | 2 | Combustion Turbine | Wisconsin | 15.8 | Dropped - Planned Retirement by 06/2021
Sycamore (WI) | 3993 | 1 | Combustion Turbine | Wisconsin | 11.2 | Dropped - Planned Retirement by 06/2021
Sycamore (WI) | 3993 | 2 | Combustion Turbine | Wisconsin | 16.6 | Dropped - Planned Retirement by 06/2021
French Island | 4005 | 3 | Combustion Turbine | Wisconsin | 61 | Dropped - OS status in 2015, 2016 and 2017 EIA Form 860
Edgewater | 4050 | 4 | Coal Steam | Wisconsin | 302.4 | Dropped - Planned Retirement by 06/2021
Rock River | 4057 | 3 | Combustion Turbine | Wisconsin | 24.8 | Dropped - Planned Retirement by 06/2021
Rock River | 4057 | 4 | Combustion Turbine | Wisconsin | 14.4 | Dropped - Planned Retirement by 06/2021
Rock River | 4057 | 5 | Combustion Turbine | Wisconsin | 44.1 | Dropped - Planned Retirement by 06/2021
Rock River | 4057 | 6 | Combustion Turbine | Wisconsin | 44.6 | Dropped - Planned Retirement by 06/2021
Sheepskin | 4059 | 1 | Combustion Turbine | Wisconsin | 28.4 | Dropped - Planned Retirement by 06/2021
Barron | 4102 | 7 | Combustion Turbine | Wisconsin | 0.6 | Dropped - OS status in 2015, 2016 and 2017 EIA Form 860
Navajo | 4941 | NAV1 | Coal Steam | Arizona | 750 | Dropped - Planned Retirement by 06/2021
Killen Station | 6031 | 2 | Coal Steam | Ohio | 600 | Dropped - Planned Retirement by 06/2021
Killen Station | 6031 | GT1 | Combustion Turbine | Ohio | 18 | Dropped - Planned Retirement by 06/2021
Kahului | 6056 | 1 | O/G Steam | Hawaii | 4.7 | Dropped - in Alaska or in Hawaii
Kahului | 6056 | 2 | O/G Steam | Hawaii | 4.8 | Dropped - in Alaska or in Hawaii
Kahului | 6056 | 3 | O/G Steam | Hawaii | 11 | Dropped - in Alaska or in Hawaii
Kahului | 6056 | 4 | O/G Steam | Hawaii | 11.9 | Dropped - in Alaska or in Hawaii
Helms Pumped Storage | 6100 | 1 | Pumped Storage | California | 404 | Dropped - OS status in 2015, 2016 and 2017 EIA Form 860
Boardman | 6106 | 1 | Coal Steam | Oregon | 585 | Dropped - Planned Retirement by 06/2021
West Point (GA) | 6133 | 2 | Hydro | Georgia | 42 | Dropped - OS status in 2015, 2016 and 2017 EIA Form 860
Kansas City International | 6144 | 1 | Combustion Turbine | Missouri | 16.7 | Dropped - OS status in 2015, 2016 and 2017 EIA Form 860
Kansas City International | 6144 | 2 | Combustion Turbine | Missouri | 16.9 | Dropped - OS status in 2015, 2016 and 2017 EIA Form 860
Bellefonte | 6150 | DG-1 | Combustion Turbine | Alabama | 7 | Dropped - OS status in 2015, 2016 and 2017 EIA Form 860
Bellefonte | 6150 | DG-2 | Combustion Turbine | Alabama | 7 | Dropped - OS status in 2015, 2016 and 2017 EIA Form 860
J T Deely | 6181 | 1 | Coal Steam | Texas | 420 | Dropped - Planned Retirement by 06/2021
J T Deely | 6181 | 2 | Coal Steam | Texas | 420 | Dropped - Planned Retirement by 06/2021
Swift 2 | 6265 | 21 | Hydro | Washington | 34 | Dropped - OS status in 2015, 2016 and 2017 EIA Form 860
Swift 2 | 6265 | 22 | Hydro | Washington | 31 | Dropped - OS status in 2015, 2016 and 2017 EIA Form 860
Kodiak | 6281 | 1 | Combustion Turbine | Alaska | 2.5 | Dropped - in Alaska or in Hawaii
Kodiak | 6281 | 2c | Combustion Turbine | Alaska | 4.4 | Dropped - in Alaska or in Hawaii
Kodiak | 6281 | 3c | Combustion Turbine | Alaska | 4.4 | Dropped - in Alaska or in Hawaii
Kodiak | 6281 | 4 | Combustion Turbine | Alaska | 7 | Dropped - in Alaska or in Hawaii
Port Lions | 6282 | 1 | Combustion Turbine | Alaska | 0.3 | Dropped - in Alaska or in Hawaii
Port Lions | 6282 | 2 | Combustion Turbine | Alaska | 0.2 | Dropped - in Alaska or in Hawaii
Port Lions | 6282 | 3 | Combustion Turbine | Alaska | 0.2 | Dropped - in Alaska or in Hawaii
Port Lions | 6282 | 4 | Combustion Turbine | Alaska | 0.2 | Dropped - in Alaska or in Hawaii
Seldovia | 6283 | 5 | Combustion Turbine | Alaska | 1.2 | Dropped - in Alaska or in Hawaii
Seldovia | 6283 | 6 | Combustion Turbine | Alaska | 1.2 | Dropped - Planned Retirement by 06/2021
North Pole | 6285 | 1 | Combustion Turbine | Alaska | 44 | Dropped - in Alaska or in Hawaii
North Pole | 6285 | 2 | Combustion Turbine | Alaska | 50 | Dropped - in Alaska or in Hawaii
North Pole | 6285 | GT3 | Fossil Waste | Alaska | 41 | Dropped - in Alaska or in Hawaii
North Pole | 6285 | STG1 | Fossil Waste | Alaska | 10 | Dropped - in Alaska or in Hawaii
Fairbanks | 6286 | 5 | Combustion Turbine | Alaska | 2.8 | Dropped - in Alaska or in Hawaii
Fairbanks | 6286 | 6 | Combustion Turbine | Alaska | 2.8 | Dropped - in Alaska or in Hawaii
Fairbanks | 6286 | GT1 | Combustion Turbine | Alaska | 15.5 | Dropped - in Alaska or in Hawaii
Fairbanks | 6286 | GT2 | Combustion Turbine | Alaska | 15 | Dropped - in Alaska or in Hawaii
Healy | 6288 | 1 | Coal Steam | Alaska | 25 | Dropped - in Alaska or in Hawaii
Healy | 6288 | 2 | Coal Steam | Alaska | 50 | Dropped - in Alaska or in Hawaii
Healy | 6288 | IC1 | Combustion Turbine | Alaska | 2.8 | Dropped - in Alaska or in Hawaii
Cooper Lake | 6291 | 1 | Hydro | Alaska | 9.7 | Dropped - in Alaska or in Hawaii
Cooper Lake | 6291 | 2 | Hydro | Alaska | 9.7 | Dropped - in Alaska or in Hawaii
Bernice Lake | 6292 | 2 | Combustion Turbine | Alaska | 17 | Dropped - in Alaska or in Hawaii
Bernice Lake | 6292 | 3 | Combustion Turbine | Alaska | 22.9 | Dropped - in Alaska or in Hawaii
Bernice Lake | 6292 | 4 | Combustion Turbine | Alaska | 22.5 | Dropped - in Alaska or in Hawaii
International | 6293 | 1 | Combustion Turbine | Alaska | 12.6 | Dropped - in Alaska or in Hawaii
International | 6293 | 2 | Combustion Turbine | Alaska | 12.6 | Dropped - in Alaska or in Hawaii
Unalakleet | 6299 | 5 | Combustion Turbine | Alaska | 0.4 | Dropped - in Alaska or in Hawaii
Unalakleet | 6299 | 6 | Combustion Turbine | Alaska | 0.4 | Dropped - in Alaska or in Hawaii
Unalakleet | 6299 | 7 | Combustion Turbine | Alaska | 0.4 | Dropped - in Alaska or in Hawaii
Unalakleet | 6299 | 8 | Combustion Turbine | Alaska | 0.4 | Dropped - in Alaska or in Hawaii
Naknek | 6301 | 4A | Combustion Turbine | Alaska | 1.3 | Dropped - in Alaska or in Hawaii
Naknek | 6301 | 5A | Combustion Turbine | Alaska | 1 | Dropped - in Alaska or in Hawaii
Naknek | 6301 | 6A | Combustion Turbine | Alaska | 1 | Dropped - in Alaska or in Hawaii
Naknek | 6301 | 7A | Combustion Turbine | Alaska | 1 | Dropped - in Alaska or in Hawaii
Naknek | 6301 | 8 | Combustion Turbine | Alaska | 1 | Dropped - in Alaska or in Hawaii
Naknek | 6301 | NA1 | Combustion Turbine | Alaska | 1.1 | Dropped - in Alaska or in Hawaii
Naknek | 6301 | NA2 | Combustion Turbine | Alaska | 1.1 | Dropped - in Alaska or in Hawaii
Naknek | 6301 | NA3 | Combustion Turbine | Alaska | 0.8 | Dropped - in Alaska or in Hawaii
Naknek | 6301 | NA4 | Combustion Turbine | Alaska | 0.8 | Dropped - in Alaska or in Hawaii
Naknek | 6301 | NA5 | Combustion Turbine | Alaska | 0.8 | Dropped - in Alaska or in Hawaii
Purple Lake | 6302 | 1 | Hydro | Alaska | 1.3 | Dropped - in Alaska or in Hawaii
Purple Lake | 6302 | 2 | Hydro | Alaska | 1.3 | Dropped - in Alaska or in Hawaii
Purple Lake | 6302 | 3 | Hydro | Alaska | 1.3 | Dropped - in Alaska or in Hawaii
Kotzebue | 6304 | 10 | Combustion Turbine | Alaska | 3 | Dropped - in Alaska or in Hawaii
Kotzebue | 6304 | 10wt | Onshore Wind | Alaska | 0.1 | Dropped - in Alaska or in Hawaii
Kotzebue | 6304 | 11wt | Onshore Wind | Alaska | 0.1 | Dropped - in Alaska or in Hawaii
Kotzebue | 6304 | 12wt | Onshore Wind | Alaska | 0.1 | Dropped - in Alaska or in Hawaii
Kotzebue | 6304 | 13WT | Onshore Wind | Alaska | 0.1 | Dropped - in Alaska or in Hawaii
Kotzebue | 6304 | 14 | Combustion Turbine | Alaska | 2.5 | Dropped - in Alaska or in Hawaii
Kotzebue | 6304 | 14wt | Onshore Wind | Alaska | 0.1 | Dropped - in Alaska or in Hawaii
Kotzebue | 6304 | 15 | Combustion Turbine | Alaska | 2.5 | Dropped - in Alaska or in Hawaii
Kotzebue | 6304 | 15WT | Onshore Wind | Alaska | 0.1 | Dropped - in Alaska or in Hawaii
Kotzebue | 6304 | 16 | Combustion Turbine | Alaska | 1.4 | Dropped - in Alaska or in Hawaii
Kotzebue | 6304 | 16WT | Onshore Wind | Alaska | 0.1 | Dropped - in Alaska or in Hawaii
Kotzebue | 6304 | 17 | Combustion Turbine | Alaska | 0.7 | Dropped - in Alaska or in Hawaii
Kotzebue | 6304 | 17WT | Onshore Wind | Alaska | 0.1 | Dropped - in Alaska or in Hawaii
Kotzebue | 6304 | 18WT | Onshore Wind | Alaska | 0.9 | Dropped - in Alaska or in Hawaii
Kotzebue | 6304 | 19WT | Onshore Wind | Alaska | 0.9 | Dropped - in Alaska or in Hawaii
Kotzebue | 6304 | 1WT | Onshore Wind | Alaska | 0.6 | Dropped - in Alaska or in Hawaii
Kotzebue | 6304 | 2WT | Onshore Wind | Alaska | 0.1 | Dropped - in Alaska or in Hawaii
Kotzebue | 6304 | 3WT | Onshore Wind | Alaska | 0.2 | Dropped - in Alaska or in Hawaii
Kotzebue | 6304 | 4WT | Onshore Wind | Alaska | 0.5 | Dropped - in Alaska or in Hawaii
Kotzebue | 6304 | 5WT | Onshore Wind | Alaska | 0.1 | Dropped - in Alaska or in Hawaii
Kotzebue | 6304 | 6WT | Onshore Wind | Alaska | 0.1 | Dropped - in Alaska or in Hawaii
Kotzebue | 6304 | 7A | Combustion Turbine | Alaska | 1.1 | Dropped - in Alaska or in Hawaii
Kotzebue | 6304 | 7WT | Onshore Wind | Alaska | 0.1 | Dropped - in Alaska or in Hawaii
Kotzebue | 6304 | 8WT | Onshore Wind | Alaska | 0.1 | Dropped - in Alaska or in Hawaii
Kotzebue | 6304 | 9wt | Onshore Wind | Alaska | 0.1 | Dropped - in Alaska or in Hawaii
Glennallen | 6305 | 3 | Combustion Turbine | Alaska | 0.5 | Dropped - in Alaska or in Hawaii
Glennallen | 6305 | 4 | Combustion Turbine | Alaska | 0.5 | Dropped - in Alaska or in Hawaii
Glennallen | 6305 | 5 | Combustion Turbine | Alaska | 0.5 | Dropped - in Alaska or in Hawaii
Glennallen | 6305 | 6 | Combustion Turbine | Alaska | 2.5 | Dropped - in Alaska or in Hawaii
Glennallen | 6305 | 7 | Combustion Turbine | Alaska | 2.5 | Dropped - in Alaska or in Hawaii
Glennallen | 6305 | 8 | Combustion Turbine | Alaska | 1.2 | Dropped - in Alaska or in Hawaii
Glennallen | 6305 | 9 | Combustion Turbine | Alaska | 2.8 | Dropped - in Alaska or in Hawaii
Valdez | 6306 | 4 | Combustion Turbine | Alaska | 1.5 | Dropped - in Alaska or in Hawaii
Valdez | 6306 | 5 | Combustion Turbine | Alaska | 2 | Dropped - in Alaska or in Hawaii
Valdez | 6306 | 6 | Combustion Turbine | Alaska | 0.8 | Dropped - in Alaska or in Hawaii
Valdez | 6306 | 7 | Combustion Turbine | Alaska | 2.8 | Dropped - in Alaska or in Hawaii
Chevak | 6311 | 1A | Combustion Turbine | Alaska | 0.5 | Dropped - in Alaska or in Hawaii
Chevak | 6311 | 2A | Combustion Turbine | Alaska | 0.5 | Dropped - in Alaska or in Hawaii
Chevak | 6311 | 3A | Combustion Turbine | Alaska | 0.8 | Dropped - in Alaska or in Hawaii
Emmonak | 6314 | 2A | Combustion Turbine | Alaska | 0.5 | Dropped - in Alaska or in Hawaii
Emmonak | 6314 | 4a | Combustion Turbine | Alaska | 0.5 | Dropped - in Alaska or in Hawaii
Emmonak | 6314 | 5B | Combustion Turbine | Alaska | 1.3 | Dropped - in Alaska or in Hawaii
Emmonak | 6314 | 6 | Combustion Turbine | Alaska | 0.9 | Dropped - in Alaska or in Hawaii
Hooper Bay | 6319 | 3A | Combustion Turbine | Alaska | 0.3 | Dropped - Planned Retirement by 06/2021
Hooper Bay | 6319 | 4B | Combustion Turbine | Alaska | 0.5 | Dropped - in Alaska or in Hawaii
Hooper Bay | 6319 | 5A | Combustion Turbine | Alaska | 0.8 | Dropped - in Alaska or in Hawaii
Hooper Bay | 6319 | 6 | Combustion Turbine | Alaska | 0.5 | Dropped - in Alaska or in Hawaii
Kiana | 6323 | 1B | Combustion Turbine | Alaska | 0.3 | Dropped - in Alaska or in Hawaii
Kiana | 6323 | 3A | Combustion Turbine | Alaska | 0.4 | Dropped - in Alaska or in Hawaii
Kiana | 6323 | 4 | Combustion Turbine | Alaska | 0.5 | Dropped - in Alaska or in Hawaii
Mountain Village | 6329 | 1 | Combustion Turbine | Alaska | 0.3 | Dropped - in Alaska or in Hawaii
Mountain Village | 6329 | 3B | Combustion Turbine | Alaska | 0.5 | Dropped - in Alaska or in Hawaii
Mountain Village | 6329 | 4A | Combustion Turbine | Alaska | 0.8 | Dropped - in Alaska or in Hawaii
Mountain Village | 6329 | 5A | Combustion Turbine | Alaska | 0.7 | Dropped - in Alaska or in Hawaii
Noorvik | 6330 | 1A | Combustion Turbine | Alaska | 0.3 | Dropped - in Alaska or in Hawaii
Noorvik | 6330 | 2A | Combustion Turbine | Alaska | 0.4 | Dropped - Planned Retirement by 06/2021
Noorvik | 6330 | 3A | Combustion Turbine | Alaska | 0.7 | Dropped - in Alaska or in Hawaii
Nunapitchuk | 6333 | 1A | Combustion Turbine | Alaska | 0.5 | Dropped - in Alaska or in Hawaii
St Marys IC | 6338 | 1B | Combustion Turbine | Alaska | 0.5 | Dropped - in Alaska or in Hawaii
St Marys IC | 6338 | 2 | Combustion Turbine | Alaska | 0.6 | Dropped - in Alaska or in Hawaii
St Marys IC | 6338 | 3 | Combustion Turbine | Alaska | 0.9 | Dropped - in Alaska or in Hawaii
Selawik | 6341 | 1A | Combustion Turbine | Alaska | 0.3 | Dropped - in Alaska or in Hawaii
Selawik | 6341 | 2B | Combustion Turbine | Alaska | 0.5 | Dropped - in Alaska or in Hawaii
Selawik | 6341 | 3B | Combustion Turbine | Alaska | 0.5 | Dropped - in Alaska or in Hawaii
Shishmaref | 6345 | 1 | Combustion Turbine | Alaska | 0.3 | Dropped - in Alaska or in Hawaii
Shishmaref | 6345 | 2 | Combustion Turbine | Alaska | 0.3 | Dropped - in Alaska or in Hawaii
Shishmaref | 6345 | 3A | Combustion Turbine | Alaska | 0.4 | Dropped - in Alaska or in Hawaii
Shishmaref | 6345 | 4A | Combustion Turbine | Alaska | 0.5 | Dropped - in Alaska or in Hawaii
Togiak | 6348 | 2a | Combustion Turbine | Alaska | 0.5 | Dropped - in Alaska or in Hawaii
Togiak | 6348 | 4 | Combustion Turbine | Alaska | 0.3 | Dropped - in Alaska or in Hawaii
Togiak | 6348 | 4B | Combustion Turbine | Alaska | 0.8 | Dropped - in Alaska or in Hawaii
Togiak | 6348 | 5A | Combustion Turbine | Alaska | 0.8 | Dropped - in Alaska or in Hawaii
Tangier | 6390 | 3 | Combustion Turbine | Virginia | 0.6 | Dropped - OS status in 2015, 2016 and 2017 EIA Form 860
Tangier | 6390 | 4 | Combustion Turbine | Virginia | 0.8 | Dropped - OS status in 2015, 2016 and 2017 EIA Form 860
Port Allen (HI) | 6474 | 3 | Combustion Turbine | Hawaii | 2.5 | Dropped - in Alaska or in Hawaii
Port Allen (HI) | 6474 | 4 | Combustion Turbine | Hawaii | 2.5 | Dropped - in Alaska or in Hawaii
Port Allen (HI) | 6474 | 5 | Combustion Turbine | Hawaii | 2.5 | Dropped - in Alaska or in Hawaii
Port Allen (HI) | 6474 | 8 | Combustion Turbine | Hawaii | 7.6 | Dropped - in Alaska or in Hawaii
Port Allen (HI) | 6474 | 9 | Combustion Turbine | Hawaii | 7.6 | Dropped - in Alaska or in Hawaii
Port Allen (HI) | 6474 | D6 | Combustion Turbine | Hawaii | 7.6 | Dropped - in Alaska or in Hawaii
Port Allen (HI) | 6474 | D7 | Combustion Turbine | Hawaii | 7.6 | Dropped - in Alaska or in Hawaii
Port Allen (HI) | 6474 | GT1 | Combustion Turbine | Hawaii | 17.5 | Dropped - in Alaska or in Hawaii
Port Allen (HI) | 6474 | GT2 | Combustion Turbine | Hawaii | 22.6 | Dropped - in Alaska or in Hawaii
Port Allen (HI) | 6474 | IC1 | Combustion Turbine | Hawaii | 1.7 | Dropped - in Alaska or in Hawaii
Port Allen (HI) | 6474 | IC2 | Combustion Turbine | Hawaii | 1.7 | Dropped - in Alaska or in Hawaii
Port Allen (HI) | 6474 | ST1 | O/G Steam | Hawaii | 9 | Dropped - in Alaska or in Hawaii
San Francisquito 2 | 6480 | 1 | Hydro | California | 14.5 | Dropped - OS status in 2015, 2016 and 2017 EIA Form 860
Maalaea | 6504 | 1 | Combustion Turbine | Hawaii | 2.5 | Dropped - in Alaska or in Hawaii
Maalaea | 6504 | 10 | Combustion Turbine | Hawaii | 12.3 | Dropped - in Alaska or in Hawaii
Maalaea | 6504 | 11 | Combustion Turbine | Hawaii | 12.3 | Dropped - in Alaska or in Hawaii
Maalaea | 6504 | 12 | Combustion Turbine | Hawaii | 12.3 | Dropped - in Alaska or in Hawaii
Maalaea | 6504 | 13 | Combustion Turbine | Hawaii | 12.3 | Dropped - in Alaska or in Hawaii
Maalaea | 6504 | 14 | Combined Cycle | Hawaii | 21.1 | Dropped - in Alaska or in Hawaii
Maalaea | 6504 | 15 | Combined Cycle | Hawaii | 12 | Dropped - in Alaska or in Hawaii
Maalaea | 6504 | 16 | Combined Cycle | Hawaii | 21.1 | Dropped - in Alaska or in Hawaii
Maalaea | 6504 | 17 | Combined Cycle | Hawaii | 17.6 | Dropped - in Alaska or in Hawaii
Maalaea | 6504 | 18 | Combined Cycle | Hawaii | 13.8 | Dropped - in Alaska or in Hawaii
Maalaea | 6504 | 19 | Combined Cycle | Hawaii | 17.6 | Dropped - in Alaska or in Hawaii
Maalaea | 6504 | 2 | Combustion Turbine | Hawaii | 2.5 | Dropped - in Alaska or in Hawaii
Maalaea | 6504 | 3 | Combustion Turbine | Hawaii | 2.5 | Dropped - in Alaska or in Hawaii
Maalaea | 6504 | 4 | Combustion Turbine | Hawaii | 5.5 | Dropped - in Alaska or in Hawaii
Maalaea | 6504 | 5 | Combustion Turbine | Hawaii | 5.5 | Dropped - in Alaska or in Hawaii
Maalaea | 6504 | 6 | Combustion Turbine | Hawaii | 5.5 | Dropped - in Alaska or in Hawaii
Maalaea | 6504 | 7 | Combustion Turbine | Hawaii | 5.5 | Dropped - in Alaska or in Hawaii
Maalaea | 6504 | 8 | Combustion Turbine | Hawaii | 5.5 | Dropped - in Alaska or in Hawaii
Maalaea | 6504 | 9 | Combustion Turbine | Hawaii | 5.5 | Dropped - in Alaska or in Hawaii
Maalaea | 6504 | X1 | Combustion Turbine | Hawaii | 2.5 | Dropped - in Alaska or in Hawaii
Maalaea | 6504 | X2 | Combustion Turbine | Hawaii | 2.5 | Dropped - in Alaska or in Hawaii
Drop 3 (WA) | 6508 | 1 | Hydro | Washington | 0.5 | Dropped - OS status in 2015, 2016 and 2017 EIA Form 860
Drop 3 (WA) | 6508 | 2 | Hydro | Washington | 0.5 | Dropped - OS status in 2015, 2016 and 2017 EIA Form 860
Brunswick | 6510 | 1 | Combustion Turbine | Nevada | 2 | Dropped - Planned Retirement by 06/2021
Brunswick | 6510 | 2 | Combustion Turbine | Nevada | 2 | Dropped - Planned Retirement by 06/2021
Brunswick | 6510 | 3 | Combustion Turbine | Nevada | 2 | Dropped - Planned Retirement by 06/2021
McGrath | 6555 | 3A | Combustion Turbine | Alaska | 0.5 | Dropped - in Alaska or in Hawaii
McGrath | 6555 | 4A | Combustion Turbine | Alaska | 0.5 | Dropped - in Alaska or in Hawaii
McGrath | 6555 | 6 | Combustion Turbine | Alaska | 0.6 | Dropped - in Alaska or in Hawaii
McGrath | 6555 | 7 | Combustion Turbine | Alaska | 0.6 | Dropped - in Alaska or in Hawaii
George M Sullivan Generation Plant 2 | 6559 | 10 | Combined Cycle | Alaska | 50 | Dropped - in Alaska or in Hawaii
George M Sullivan Generation Plant 2 | 6559 | 11 | Combined Cycle | Alaska | 29 | Dropped - in Alaska or in Hawaii
George M Sullivan Generation Plant 2 | 6559 | 7 | Combined Cycle | Alaska | 102.6 | Dropped - in Alaska or in Hawaii
George M Sullivan Generation Plant 2 | 6559 | 9 | Combined Cycle | Alaska | 50 | Dropped - in Alaska or in Hawaii
George M Sullivan Generation Plant 2 | 6559 | GT8 | Combustion Turbine | Alaska | 77.7 | Dropped - in Alaska or in Hawaii
Unionville | 6563 | 1 | Combustion Turbine | Missouri | 22 | Dropped - OS status in 2015, 2016 and 2017 EIA Form 860
Unionville | 6563 | 2 | Combustion Turbine | Missouri | 22 | Dropped - OS status in 2015, 2016 and 2017 EIA Form 860
Berlin | 6565 | 3A | Combustion Turbine | Maryland | 1.8 | Dropped - OS status in 2015, 2016 and 2017 EIA Form 860
Bethel | 6566 | 1 | Combustion Turbine | Alaska | 2.1 | Dropped - in Alaska or in Hawaii
Bethel | 6566 | 2 | Combustion Turbine | Alaska | 2.1 | Dropped - in Alaska or in Hawaii
Bethel | 6566 | 3 | Combustion Turbine | Alaska | 2.1 | Dropped - in Alaska or in Hawaii
Bethel | 6566 | 4 | Combustion Turbine | Alaska | 2.1 | Dropped - in Alaska or in Hawaii
Bethel | 6566 | 6 | Combustion Turbine | Alaska | 2.1 | Dropped - in Alaska or in Hawaii
Bethel | 6566 | 7 | Combustion Turbine | Alaska | 2.1 | Dropped - in Alaska or in Hawaii
Beaver Falls | 6580 | 1 | Hydro | Alaska | 1 | Dropped - in Alaska or in Hawaii
Beaver Falls | 6580 | 3 | Hydro | Alaska | 2.2 | Dropped - in Alaska or in Hawaii
Beaver Falls | 6580 | 4 | Hydro | Alaska | 2.2 | Dropped - in Alaska or in Hawaii
Silvis | 6581 | 1 | Hydro | Alaska | 2.1 | Dropped - in Alaska or in Hawaii
Yakutat | 6637 | 2B | Combustion Turbine | Alaska | 0.8 | Dropped - in Alaska or in Hawaii
Yakutat | 6637 | 3A | Combustion Turbine | Alaska | 0.6 | Dropped - in Alaska or in Hawaii
Yakutat | 6637 | 6 | Combustion Turbine | Alaska | 1.2 | Dropped - in Alaska or in Hawaii
Yakutat | 6637 | 7 | Combustion Turbine | Alaska | 1.2 | Dropped - in Alaska or in Hawaii
Pelican | 6702 | HC1 | Hydro | Alaska | 0.5 | Dropped - in Alaska or in Hawaii
Pelican | 6702 | HC2 | Hydro | Alaska | 0.1 | Dropped - in Alaska or in Hawaii
Pelican | 6702 | IC6 | Combustion Turbine | Alaska | 0.4 | Dropped - in Alaska or in Hawaii
Pelican | 6702 | IC7 | Combustion Turbine | Alaska | 0.4 | Dropped - in Alaska or in Hawaii
Pelican | 6702 | IC8 | Combustion Turbine | Alaska | 0.2 | Dropped - in Alaska or in Hawaii
Jarvis Street | 6801 | 1 | Combustion Turbine | Alaska | 2 | Dropped - in Alaska or in Hawaii
Jarvis Street | 6801 | 2 | Combustion Turbine | Alaska | 2.8 | Dropped - in Alaska or in Hawaii
Jarvis Street | 6801 | 3 | Combustion Turbine | Alaska | 2.8 | Dropped - in Alaska or in Hawaii
Jarvis Street | 6801 | 4 | Combustion Turbine | Alaska | 4 | Dropped - in Alaska or in Hawaii
Jarvis Street | 6801 | 5 | Combustion Turbine | Alaska | 13.5 | Dropped - in Alaska or in Hawaii
Humpback Creek | 7042 | 1 | Hydro | Alaska | 0.4 | Dropped - in Alaska or in Hawaii
Humpback Creek | 7042 | 2 | Hydro | Alaska | 0.4 | Dropped - in Alaska or in Hawaii
Humpback Creek | 7042 | 3 | Hydro | Alaska | 0.2 | Dropped - in Alaska or in Hawaii
Centennial | 7112 | IC6 | Combustion Turbine | Alaska | 3.3 | Dropped - in Alaska or in Hawaii
Puna | 7130 | 1 | O/G Steam | Hawaii | 14 | Dropped - in Alaska or in Hawaii
Puna | 7130 | 3 | Combustion Turbine | Hawaii | 20 | Dropped - in Alaska or in Hawaii
Grinnell | 7137 | 1 | Combustion Turbine | Iowa | 23.7 | Dropped - Planned Retirement by 06/2021
Grinnell | 7137 | 2 | Combustion Turbine | Iowa | 20.6 | Dropped - Planned Retirement by 06/2021
Chester Lake | 7168 | 1 | Hydro | Alaska | 1 | Dropped - in Alaska or in Hawaii
Northway | 7169 | 1A | Combustion Turbine | Alaska | 0.3 | Dropped - in Alaska or in Hawaii
Northway | 7169 | 2A | Combustion Turbine | Alaska | 0.2 | Dropped - in Alaska or in Hawaii
Northway | 7169 | 5 | Combustion Turbine | Alaska | 0.4 | Dropped - in Alaska or in Hawaii
Barrow | 7173 | 10 | Combustion Turbine | Alaska | 1.5 | Dropped - in Alaska or in Hawaii
Barrow | 7173 | 11 | Combustion Turbine | Alaska | 4.8 | Dropped - in Alaska or in Hawaii
Barrow | 7173 | 12 | Combustion Turbine | Alaska | 5 | Dropped - in Alaska or in Hawaii
Barrow | 7173 | 6 | Combustion Turbine | Alaska | 2.5 | Dropped - in Alaska or in Hawaii
Barrow | 7173 | 7 | Combustion Turbine | Alaska | 2.5 | Dropped - in Alaska or in Hawaii
Barrow | 7173 | 8 | Combustion Turbine | Alaska | 2.5 | Dropped - in Alaska or in Hawaii
Barrow | 7173 | 9 | Combustion Turbine | Alaska | 1.5 | Dropped - in Alaska or in Hawaii
Gwitchyaa Zhee | 7174 | 1 | Combustion Turbine | Alaska | 0.3 | Dropped - in Alaska or in Hawaii
Gwitchyaa Zhee | 7174 | 10 | Combustion Turbine | Alaska | 0.2 | Dropped - in Alaska or in Hawaii
Gwitchyaa Zhee | 7174 | 7 | Combustion Turbine | Alaska | 0.4 | Dropped - in Alaska or in Hawaii
Gwitchyaa Zhee | 7174 | 8 | Combustion Turbine | Alaska | 0.4 | Dropped - in Alaska or in Hawaii
Gwitchyaa Zhee | 7174 | 9 | Combustion Turbine | Alaska | 0.2 | Dropped - in Alaska or in Hawaii
Aniak | 7182 | 1 | Combustion Turbine | Alaska | 0.2 | Dropped - in Alaska or in Hawaii
Aniak | 7182 | 10 | Combustion Turbine | Alaska | 0.6 | Dropped - in Alaska or in Hawaii
Aniak | 7182 | 9 | Combustion Turbine | Alaska | 0.6 | Dropped - in Alaska or in Hawaii
Newhalen | 7183 | 5 | Combustion Turbine | Alaska | 0.3 | Dropped - in Alaska or in Hawaii
Newhalen | 7183 | 6 | Combustion Turbine | Alaska | 0.3 | Dropped - in Alaska or in Hawaii
Newhalen | 7183 | 7 | Combustion Turbine | Alaska | 0.3 | Dropped - in Alaska or in Hawaii
Newhalen | 7183 | H-1 | Hydro | Alaska | 0.4 | Dropped - in Alaska or in Hawaii
Newhalen | 7183 | H-2 | Hydro | Alaska | 0.4 | Dropped - in Alaska or in Hawaii
Milner Hydro | 7190 | 3 | Hydro | Idaho | 0.8 | Dropped - OS status in 2015, 2016 and 2017 EIA Form 860
Auke Bay | 7250 | 13 | Combustion Turbine | Alaska | 2.8 | Dropped - in Alaska or in Hawaii
Auke Bay | 7250 | 14 | Combustion Turbine | Alaska | 23 | Dropped - in Alaska or in Hawaii
Auke Bay | 7250 | 4 | Combustion Turbine | Alaska | 2.5 | Dropped - in Alaska or in Hawaii
Miki Basin | 7264 | LL1 | Combustion Turbine | Hawaii | 1 | Dropped - in Alaska or in Hawaii
Miki Basin | 7264 | LL2 | Combustion Turbine | Hawaii | 1 | Dropped - in Alaska or in Hawaii
Miki Basin | 7264 | LL3 | Combustion Turbine | Hawaii | 1 | Dropped - in Alaska or in Hawaii
Miki Basin | 7264 | LL4 | Combustion Turbine | Hawaii | 1 | Dropped - in Alaska or in Hawaii
Miki Basin | 7264 | LL5 | Combustion Turbine | Hawaii | 1 | Dropped - in Alaska or in Hawaii
Miki Basin | 7264 | LL6 | Combustion Turbine | Hawaii | 1 | Dropped - in Alaska or in Hawaii
Miki Basin | 7264 | LL7 | Combustion Turbine | Hawaii | 2.1 | Dropped - in Alaska or in Hawaii
Miki Basin | 7264 | LL8 | Combustion Turbine | Hawaii | 2.1 | Dropped - in Alaska or in Hawaii
Bradley Lake | 7367 | 1 | Hydro | Alaska | 63 | Dropped - in Alaska or in Hawaii
Bradley Lake | 7367 | 2 | Hydro | Alaska | 63 | Dropped - in Alaska or in Hawaii
Gonzales Hydro Plant | 7394 | 1 | Hydro | Texas | 0.3 | Dropped - OS status in 2015, 2016 and 2017 EIA Form 860
Gonzales Hydro Plant | 7394 | 2 | Hydro | Texas | 0.3 | Dropped - OS status in 2015, 2016 and 2017 EIA Form 860
Gonzales Hydro Plant | 7394 | 3 | Hydro | Texas | 0.3 | Dropped - OS status in 2015, 2016 and 2017 EIA Form 860
Thorne Bay Plant | 7414 | 2 | Combustion Turbine | Alaska | 0.6 | Dropped - in Alaska or in Hawaii
Thorne Bay Plant | 7414 | 4 | Combustion Turbine | Alaska | 0.4 | Dropped - in Alaska or in Hawaii
Vernon | 7436 | JH1 | Combustion Turbine | California | 3.6 | Dropped - OS status in 2015, 2016 and 2017 EIA Form 860
Vernon | 7436 | JH2 | Combustion Turbine | California | 3.6 | Dropped - OS status in 2015, 2016 and 2017 EIA Form 860
Vernon | 7436 | JH3 | Combustion Turbine | California | 3.6 | Dropped - OS status in 2015, 2016 and 2017 EIA Form 860
Vernon | 7436 | JH4 | Combustion Turbine | California | 3.6 | Dropped - OS status in 2015, 2016 and 2017 EIA Form 860
Vernon | 7436 | JH5 | Combustion Turbine | California | 3.6 | Dropped - OS status in 2015, 2016 and 2017 EIA Form 860
Galena Electric Utility | 7437 | 1A | Combustion Turbine | Alaska | 0.8 | Dropped - in Alaska or in Hawaii
Galena Electric Utility | 7437 | 2A | Combustion Turbine | Alaska | 0.5 | Dropped - in Alaska or in Hawaii
Galena Electric Utility | 7437 | 3A | Combustion Turbine | Alaska | 0.8 | Dropped - in Alaska or in Hawaii
Galena Electric Utility | 7437 | 4A | Combustion Turbine | Alaska | 1 | Dropped - in Alaska or in Hawaii
Galena Electric Utility | 7437 | 5A | Combustion Turbine | Alaska | 0.8 | Dropped - in Alaska or in Hawaii
Church Street Plant | 7438 | C1 | Combustion Turbine | Virginia | 0.8 | Dropped - Planned Retirement by 06/2021
Church Street Plant | 7438 | C2 | Combustion Turbine | Virginia | 0.8 | Dropped - Planned Retirement by 06/2021
Church Street Plant | 7438 | C4 | Combustion Turbine | Virginia | 1 | Dropped - Planned Retirement by 06/2021
Angoon | 7462 | 1A | Combustion Turbine | Alaska | 0.5 | Dropped - in Alaska or in Hawaii
Angoon | 7462 | 2A | Combustion Turbine | Alaska | 0.5 | Dropped - in Alaska or in Hawaii
Angoon | 7462 | 3 | Combustion Turbine | Alaska | 0.5 | Dropped - in Alaska or in Hawaii
Hoonah | 7463 | 2A | Combustion Turbine | Alaska | 1 | Dropped - in Alaska or in Hawaii
Hoonah | 7463 | 3A | Combustion Turbine | Alaska | 0.5 | Dropped - in Alaska or in Hawaii
Hoonah | 7463 | 4 | Combustion Turbine | Alaska | 0.5 | Dropped - in Alaska or in Hawaii
Kake | 7464 | 1A | Combustion Turbine | Alaska | 0.5 | Dropped - in Alaska or in Hawaii
Kake | 7464 | 2 | Combustion Turbine | Alaska | 1.1 | Dropped - in Alaska or in Hawaii
Kake | 7464 | 3A | Combustion Turbine | Alaska | 0.8 | Dropped - in Alaska or in Hawaii
NSB Atqasuk Utility | 7482 | NA1 | Combustion Turbine | Alaska | 0.9 | Dropped - in Alaska or in Hawaii
NSB Atqasuk Utility | 7482 | NA2 | Combustion Turbine | Alaska | 0.9 | Dropped - in Alaska or in Hawaii
NSB Atqasuk Utility | 7482 | NA3 | Combustion Turbine | Alaska | 0.4 | Dropped - in Alaska or in Hawaii
NSB Atqasuk Utility | 7482 | PG2 | Combustion Turbine | Alaska | 0.4 | Dropped - in Alaska or in Hawaii
NSB Atqasuk Utility | 7482 | PG3 | Combustion Turbine | Alaska | 0.6 | Dropped - in Alaska or in Hawaii
NSB Kaktovik Utility | 7483 | PG1A | Combustion Turbine | Alaska | 0.9 | Dropped - in Alaska or in Hawaii
NSB Kaktovik Utility | 7483 | PG2A | Combustion Turbine | Alaska | 0.9 | Dropped - in Alaska or in Hawaii
NSB Kaktovik Utility | 7483 | PG3A | Combustion Turbine | Alaska | 0.4 | Dropped - in Alaska or in Hawaii
NSB Kaktovik Utility | 7483 | PG4A | Combustion Turbine | Alaska | 0.4 | Dropped - in Alaska or in Hawaii
NSB Nuiqsut Utility | 7484 | PG1A | Combustion Turbine | Alaska | 0.9 | Dropped - in Alaska or in Hawaii
NSB Nuiqsut Utility | 7484 | PG2A | Combustion Turbine | Alaska | 0.9 | Dropped - in Alaska or in Hawaii
NSB Nuiqsut Utility | 7484 | PG3A | Combustion Turbine | Alaska | 0.4 | Dropped - in Alaska or in Hawaii
NSB Nuiqsut Utility | 7484 | PG3B | Combustion Turbine | Alaska | 0.6 | Dropped - in Alaska or in Hawaii
NSB Nuiqsut Utility | 7484 | PG5A | Combustion Turbine | Alaska | 0.8 | Dropped - in Alaska or in Hawaii
NSB Nuiqsut Utility | 7484 | PG6A | Combustion Turbine | Alaska | 0.8 | Dropped - in Alaska or in Hawaii
NSB Point Hope Utility | 7485 | PG1A | Combustion Turbine | Alaska | 1 | Dropped - in Alaska or in Hawaii
NSB Point Hope Utility | 7485 | PG6 | Combustion Turbine | Alaska | 0.6 | Dropped - in Alaska or in Hawaii
NSB Point Hope Utility | 7485 | PG7 | Combustion Turbine | Alaska | 0.6 | Dropped - in Alaska or in Hawaii
NSB Point Hope Utility | 7485 | PG8 | Combustion Turbine | Alaska | 0.9 | Dropped - in Alaska or in Hawaii
NSB Point Lay Utility | 7486 | PG10 | Combustion Turbine | Alaska | 0.6 | Dropped - in Alaska or in Hawaii
NSB Point Lay Utility | 7486 | PG7 | Combustion Turbine | Alaska | 0.6 | Dropped - in Alaska or in Hawaii
NSB Point Lay Utility | 7486 | PG8 | Combustion Turbine | Alaska | 0.6 | Dropped - in Alaska or in Hawaii
NSB Point Lay Utility | 7486 | PG9 | Combustion Turbine | Alaska | 0.6 | Dropped - in Alaska or in Hawaii
NSB Anaktuvuk Pass | 7487 | 1 | Combustion Turbine | Alaska | 0.3 | Dropped - in Alaska or in Hawaii
NSB Anaktuvuk Pass | 7487 | 2 | Combustion Turbine | Alaska | 0.3 | Dropped - in Alaska or in Hawaii
NSB Anaktuvuk Pass | 7487 | 3 | Combustion Turbine | Alaska | 0.3 | Dropped - in Alaska or in Hawaii
NSB Anaktuvuk Pass | 7487 | 6 | Combustion Turbine | Alaska | 0.9 | Dropped - in Alaska or in Hawaii
NSB Anaktuvuk Pass | 7487 | 7 | Combustion Turbine | Alaska | 0.9 | Dropped - in Alaska or in Hawaii
NSB Wainwright Utility | 7488 | PG1 | Combustion Turbine | Alaska | 0.4 | Dropped - in Alaska or in Hawaii
NSB Wainwright Utility | 7488 | PG2 | Combustion Turbine | Alaska | 0.4 | Dropped - in Alaska or in Hawaii
NSB Wainwright Utility | 7488 | PG3 | Combustion Turbine | Alaska | 0.4 | Dropped - in Alaska or in Hawaii
NSB Wainwright Utility | 7488 | PG4A | Combustion Turbine | Alaska | 0.9 | Dropped - in Alaska or in Hawaii
NSB Wainwright Utility | 7488 | PG5 | Combustion Turbine | Alaska | 0.9 | Dropped - in Alaska or in Hawaii
King Cove | 7493 | 1 | Combustion Turbine | Alaska | 0.3 | Dropped - in Alaska or in Hawaii
King Cove | 7493 | 2 | Combustion Turbine | Alaska | 0.4 | Dropped - in Alaska or in Hawaii
King Cove | 7493 | 3 | Combustion Turbine | Alaska | 0.6 | Dropped - in Alaska or in Hawaii
King Cove | 7493 | 4 | Hydro | Alaska | 0.7 | Dropped - in Alaska or in Hawaii
King Cove | 7493 | 5 | Combustion Turbine | Alaska | 0.3 | Dropped - in Alaska or in Hawaii
Dutch Harbor | 7502 | 10 | Combustion Turbine | Alaska | 4.4 | Dropped - in Alaska or in Hawaii
Dutch Harbor | 7502 | 11 | Combustion Turbine | Alaska | 4.4 | Dropped - in Alaska or in Hawaii
Dutch Harbor | 7502 | 12 | Combustion Turbine | Alaska | 3.7 | Dropped - in Alaska or in Hawaii
Dutch Harbor | 7502 | 13 | Combustion Turbine | Alaska | 3.7 | Dropped - in Alaska or in Hawaii
Dutch Harbor | 7502 | 15 | Combustion Turbine | Alaska | 0.2 | Dropped - in Alaska or in Hawaii
Dutch Harbor | 7502 | 8 | Combustion Turbine | Alaska | 1 | Dropped - in Alaska or in Hawaii
Dutch Harbor | 7502 | 9 | Combustion Turbine | Alaska | 1 | Dropped - in Alaska or in Hawaii
Unalaska Power Module | 7503 | 7 | Combustion Turbine | Alaska | 0.8 | Dropped - in Alaska or in Hawaii
Red Cedar | 7595 | 1 | Combustion Turbine | Iowa | 13 | Dropped - Planned Retirement by 06/2021
Nymans Plant | 7723 | 1 | Combustion Turbine | Alaska | 2.5 | Dropped - in Alaska or in Hawaii
Nymans Plant | 7723 | 2 | Combustion Turbine | Alaska | 7.3 | Dropped - in Alaska or in Hawaii
Goat Lake Hydro | 7751 | 1 | Hydro | Alaska | 4 | Dropped - in Alaska or in Hawaii
Black Bear Lake | 7752 | 1 | Hydro | Alaska | 4.5 | Dropped - in Alaska or in Hawaii
Valdez Cogen | 7841 | 1 | Fossil Waste | Alaska | 5.1 | Dropped - in Alaska or in Hawaii
Power Creek | 7862 | 4 | Hydro | Alaska | 2.8 | Dropped - in Alaska or in Hawaii
Power Creek | 7862 | 5 | Hydro | Alaska | 2.8 | Dropped - in Alaska or in Hawaii
Snoqualmie 2 | 7867 | 7 | Hydro | Washington | 21 | Dropped - OS status in 2015, 2016 and 2017 EIA Form 860
Three Mile Island | 8011 | 1 | Nuclear | Pennsylvania | 802.8 | Dropped - Planned Retirement by 06/2021
Comanche (OK) | 8059 | IC1 | Combustion Turbine | Oklahoma | 4 | Dropped - OS status in 2015, 2016 and 2017 EIA Form 860
Keahole | 8083 | 2 | Combustion Turbine | Hawaii | 15.9 | Dropped - in Alaska or in Hawaii
Keahole | 8083 | 21 | Combustion Turbine | Hawaii | 2.5 | Dropped - in Alaska or in Hawaii
Keahole | 8083 | 22 | Combustion Turbine | Hawaii | 2.5 | Dropped - in Alaska or in Hawaii
Keahole | 8083 | 23 | Combustion Turbine | Hawaii | 2.5 | Dropped - in Alaska or in Hawaii
Keahole | 8083 | 7 | Combined Cycle | Hawaii | 16 | Dropped - in Alaska or in Hawaii
Keahole | 8083 | CT4 | Combined Cycle | Hawaii | 19.8 | Dropped - in Alaska or in Hawaii
Keahole | 8083 | CT5 | Combined Cycle | Hawaii | 19.8 | Dropped - in Alaska or in Hawaii
Astoria Generating Station | 8906 | 4 | O/G Steam | New York | 380 | Dropped - OS status in 2015, 2016 and 2017 EIA Form 860
Nine Springs | 9674 | GT1 | Combustion Turbine | Wisconsin | 14.2 | Dropped - Planned Retirement by 06/2021
Dinosaur Point | 10005 | WTGS | Onshore Wind | California | 17 | Dropped - Planned Retirement by 06/2021
WestRock-West Point Mill | 10017 | GEN8 | Non-Fossil Waste | Virginia | 5 | Dropped - Onsite Unit
WestRock-West Point Mill | 10017 | GEN9 | Non-Fossil Waste | Virginia | 10 | Dropped - Onsite Unit
WestRock-West Point Mill | 10017 | GN10 | Non-Fossil Waste | Virginia | 25 | Dropped - Onsite Unit
WestRock-West Point Mill | 10017 | GN11 | Non-Fossil Waste | Virginia | 15 | Dropped - Onsite Unit
WestRock-West Point Mill | 10017 | GN12 | Non-Fossil Waste | Virginia | 46 | Dropped - Onsite Unit
Cutrale Citrus Juices USA I | 10020 | GEN3 | Combustion Turbine | Florida | 4.3 | Dropped - Onsite Unit
Encina Water Pollution Control | 10026 | EG10 | Non-Fossil Waste | California | 0.8 | Dropped - Onsite Unit
Encina Water Pollution Control | 10026 | EG20 | Non-Fossil Waste | California | 0.8 | Dropped - Onsite Unit
Encina Water Pollution Control | 10026 | EG30 | Non-Fossil Waste | California | 0.8 | Dropped - Onsite Unit
Encina Water Pollution Control | 10026 | EG40 | Non-Fossil Waste | California | 0.8 | Dropped - Onsite Unit
General Electric Aircraft Engines | 10029 | GEN5 | O/G Steam | Massachusetts | 8.5 | Dropped - Onsite Unit
General Electric Aircraft Engines | 10029 | GEN6 | O/G Steam | Massachusetts | 8.5 | Dropped - Onsite Unit
General Electric Aircraft Engines | 10029 | GEN7 | O/G Steam | Massachusetts | 6.8 | Dropped - Onsite Unit
General Electric Aircraft Engines | 10029 | GEN8 | Combustion Turbine | Massachusetts | 19.1 | Dropped - Onsite Unit
General Electric Aircraft Engines | 10029 | PV | Solar PV | Massachusetts | 2.1 | Dropped - Onsite Unit
Kaweah Delta District Hospital | 10042 | KDHT1 | Combustion Turbine | California | 3.5 | Dropped - Onsite Unit
General Electric Diesel Engine Plant | 10058 | REGN | Combustion Turbine | Pennsylvania | 4.3 | Dropped - Onsite Unit
General Electric Great Falls Upper Hydro | 10059 | 1575 | Hydro | New Hampshire | 1.6 | Dropped - OS status in 2015, 2016 and 2017 EIA Form 860
General Electric Great Falls Upper Hydro | 10059 | 500 | Hydro | New Hampshire | 0.5 | Dropped - OS status in 2015, 2016 and 2017 EIA Form 860
Pulp Mill Power House | 10074 | GEN1 | Non-Fossil Waste | California | 20 | Dropped - OS status in 2015, 2016 and 2017 EIA Form 860
Tesoro Hawaii | 10093 | GEN1 | Fossil Waste | Hawaii | 20 | Dropped - in Alaska or in Hawaii
Hampton Facility | 10108 | GEN1 | Combustion Turbine | New Hampshire | 0.5 | Dropped - Onsite Unit
Hampton Facility | 10108 | GEN2 | Combustion Turbine | New Hampshire | 0.5 | Dropped - Onsite Unit
Hampton Facility | 10108 | GEN3 | Combustion Turbine | New Hampshire | 0.7 | Dropped - Onsite Unit
Hampton Facility | 10108 | GEN4 | Combustion Turbine | New Hampshire | 0.7 | Dropped - Onsite Unit
Hampton Facility | 10108 | GEN5 | Combustion Turbine | New Hampshire | 0.7 | Dropped - Onsite Unit
Hampton Facility | 10108 | GEN8 | Combustion Turbine | New Hampshire | 3.8 | Dropped - Onsite Unit
PInova Inc | 10120 | GEN5 | Biomass | Georgia | 7.1 | Dropped - Onsite Unit
CIP II/AR Bridgewater Holdings - NJCOE | 10122 | 02 | Combustion Turbine | New Jersey | 4.1 | Dropped - Onsite Unit
Hoffmann LaRoche | 10123 | TG01 | Combustion Turbine | New Jersey | 4.1 | Dropped - Onsite Unit
Hoffmann LaRoche | 10123 | TG03 | Combustion Turbine | New Jersey | 4.1 | Dropped - Onsite Unit
White Pine Electric Power | 10148 | GEN3 | O/G Steam | Michigan | 18 | Dropped - OS status in 2015, 2016 and 2017 EIA Form 860
Decorative Panels Intl | 10149 | GEN1 | O/G Steam | Michigan | 7 | Dropped - Onsite Unit
Chocolate Bayou Works | 10154 | GEN1 | Combustion Turbine | Texas | 30 | Dropped - Onsite Unit
Metropolitan Sewerage District | 10181 | GEN1 | Hydro | North Carolina | 0.8 | Dropped - Onsite Unit
Metropolitan Sewerage District | 10181 | GEN2 | Hydro | North Carolina | 0.8 | Dropped - Onsite Unit
Metropolitan Sewerage District | 10181 | GEN3 | Hydro | North Carolina | 0.8 | Dropped - Onsite Unit
Anson Abenaki Hydros | 10186 | AB1 | Hydro | Maine | 2.2 | Dropped - Onsite Unit
Anson Abenaki Hydros | 10186 | AB2 | Hydro | Maine | 2.2 | Dropped - Onsite Unit
Anson Abenaki Hydros | 10186 | AB3 | Hydro | Maine | 2.2 | Dropped - Onsite Unit
Anson Abenaki Hydros | 10186 | AB4 | Hydro | Maine | 2.2 | Dropped - Onsite Unit
Anson Abenaki Hydros | 10186 | AB5 | Hydro | Maine | 2.2 | Dropped - Onsite Unit
Anson Abenaki Hydros | 10186 | AB6 | Hydro | Maine | 2.6 | Dropped - Onsite Unit
Anson Abenaki Hydros | 10186 | AB7 | Hydro | Maine | 2.2 | Dropped - Onsite Unit
Anson Abenaki Hydros | 10186 | AB8 | Hydro | Maine | 0.3 | Dropped - Onsite Unit
Anson Abenaki Hydros | 10186 | AN1 | Hydro | Maine | 1.8 | Dropped - Onsite Unit
Anson Abenaki Hydros | 10186 | AN2 | Hydro | Maine | 1.8 | Dropped - Onsite Unit
Anson Abenaki Hydros | 10186 | AN3 | Hydro | Maine | 1.8 | Dropped - Onsite Unit
Anson Abenaki Hydros | 10186 | AN4 | Hydro | Maine | 1.8 | Dropped - Onsite Unit
Anson Abenaki Hydros | 10186 | AN5 | Hydro | Maine | 1.8 | Dropped - Onsite Unit
Anson Abenaki Hydros | 10186 | STG1 | O/G Steam | Maine | 2 | Dropped - Onsite Unit
Cutrale Citrus Juices USA II | 10188 | GEN6 | Combustion Turbine | Florida | 4.3 | Dropped - Onsite Unit
Cutrale Citrus Juices USA II | 10188 | GEN7 | Combustion Turbine | Florida | 4.3 | Dropped - Onsite Unit
Hawaii Cogen | 10194 | GEN1 | Fossil Waste | Hawaii | 3.2 | Dropped - Onsite Unit
Hawaii Cogen | 10194 | GEN2 | Fossil Waste | Hawaii | 3.2 | Dropped - Onsite Unit
Hawaii Cogen | 10194 | GEN3 | Fossil Waste | Hawaii | 3.2 | Dropped - Onsite Unit
Hawaii Cogen | 10194 | GEN4 | Fossil Waste | Hawaii | 3.2 | Dropped - Onsite Unit
CF Industries Yazoo City Complex | 10195 | EXIS | Combustion Turbine | Mississippi | 21.3 | Dropped - Onsite Unit
Fernandina Beach Mill | 10202 | GEN5 | Non-Fossil Waste | Florida | 30 | Dropped - Onsite Unit
Fernandina Beach Mill | 10202 | GEN6 | Non-Fossil Waste | Florida | 50 | Dropped - Onsite Unit
Loma Linda University Cogen | 10206 | GEN1 | Combustion Turbine | California | 4.8 | Dropped - Onsite Unit
Loma Linda University Cogen | 10206 | GEN2 | Combustion Turbine | California | 4.8 | Dropped - Onsite Unit
Loma Linda University Cogen | 10206 | GEN4 | Combustion Turbine | California | 1.7 | Dropped - Onsite Unit
Escanaba Mill | 10208 | NO.7 | Non-Fossil Waste | Michigan | 32 | Dropped - Onsite Unit
Escanaba Mill | 10208 | NO.8 | Non-Fossil Waste | Michigan | 23 | Dropped - Onsite Unit
Escanaba Mill | 10208 | NO9 | Non-Fossil Waste | Michigan | 45 | Dropped - Onsite Unit
Merck Rahway Power Plant | 10224 | GEN8 | O/G Steam | New Jersey | 4.8 | Dropped - Onsite Unit
Merck Rahway Power Plant | 10224 | GEN9 | O/G Steam | New Jersey | 10 | Dropped - Onsite Unit
Merck Rahway Power Plant | 10224 | SOLAR | Solar PV | New Jersey | 0.5 | Dropped - Onsite Unit
Biron Mill | 10234 | GEN1 | Coal Steam | Wisconsin | 15.3 | Dropped - Onsite Unit
Biron Mill | 10234 | GEN3 | Coal Steam | Wisconsin | 7.5 | Dropped - Onsite Unit
Biron Mill | 10234 | GEN4 | Coal Steam | Wisconsin | 12.5 | Dropped - Onsite Unit
Biron Mill | 10234 | GEN5 | Coal Steam | Wisconsin | 20 | Dropped - Onsite Unit
P H Glatfelter Co -Chillicothe Facility | 10244 | T-10 | Non-Fossil Waste | Ohio | 0 | Dropped - Onsite Unit
P H Glatfelter Co -Chillicothe Facility | 10244 | T-11 | Non-Fossil Waste | Ohio | 12.5 | Dropped - Onsite Unit
P H Glatfelter Co -Chillicothe Facility | 10244 | T-12 | Non-Fossil Waste | Ohio | 16.4 | Dropped - Onsite Unit
P H Glatfelter Co -Chillicothe Facility | 10244 | T-13 | Coal Steam | Ohio | 12.6 | Dropped - Onsite Unit
ArcelorMittal Burns Harbor | 10245 | GEN5 | Fossil Waste | Indiana | 60.5 | Dropped - Onsite Unit
ArcelorMittal Burns Harbor | 10245 | GEN6 | Fossil Waste | Indiana | 51 | Dropped - Onsite Unit
ArcelorMittal Burns Harbor | 10245 | GEN7 | Fossil Waste | Indiana | 63.2 | Dropped - Onsite Unit
Domtar Kingsport Mill | 10252 | NO.1 | Non-Fossil Waste | Tennessee | 46.5 | Dropped - Onsite Unit
Enterprise Products Operating | 10261 | GEN1 | Combustion Turbine | Texas | 2.3 | Dropped - Onsite Unit
Enterprise Products Operating | 10261 | GEN2 | Combustion Turbine | Texas | 2.3 | Dropped - Onsite Unit
Enterprise Products Operating | 10261 | GEN3 | Combustion Turbine | Texas | 3 | Dropped - Onsite Unit
Enterprise Products Operating | 10261 | GEN4 | Combustion Turbine | Texas | 3 | Dropped - Onsite Unit
Enterprise Products Operating | 10261 | GEN5 | Combustion Turbine | Texas | 3 | Dropped - Onsite Unit
Enterprise Products Operating | 10261 | GEN6 | Combustion Turbine | Texas | 3 | Dropped - Onsite Unit
Enterprise Products Operating | 10261 | GEN7 | Combustion Turbine | Texas | 3 | Dropped - Onsite Unit
Enterprise Products Operating | 10261 | GEN8 | Combustion Turbine | Texas | 3 | Dropped - Onsite Unit
California Institute of Technology | 10262 | GEN6 | Combined Cycle | California | 9 | Dropped - Onsite Unit
California Institute of Technology | 10262 | GEN7 | Combined Cycle | California | 2.1 | Dropped - Onsite Unit
Florida's Natural Growers | 10275 | CE50 | Combustion Turbine | Florida | 2.7 | Dropped - Onsite Unit
Florida's Natural Growers | 10275 | TA70 | Combustion Turbine | Florida | 4.9 | Dropped - Onsite Unit
Bob Jones University Cogen Plant | 10280 | ENG1 | Combustion Turbine | South Carolina | 1.1 | Dropped - Onsite Unit
Bob Jones University Cogen Plant | 10280 | ENG5 | Combustion Turbine | South Carolina | 1 | Dropped - Onsite Unit
Bob Jones University Cogen Plant | 10280 | ENG6 | Combustion Turbine | South Carolina | 1 | Dropped - Onsite Unit
Bob Jones University Cogen Plant | 10280 | ENG7 | Combustion Turbine | South Carolina | 1 | Dropped - Onsite Unit
Cornell Hydro | 10286 | 1 | Hydro | New York | 0.5 | Dropped - Onsite Unit
Cornell Hydro | 10286 | 2 | Hydro | New York | 1.1 | Dropped - Onsite Unit
Big Valley Power LLC | 10288 | IS27 | Biomass | California | 8.7 | Dropped - OS status in 2015, 2016 and 2017 EIA Form 860
Louisiana Sugar Refining | 10301 | GEN2 | O/G Steam | Louisiana | 1.7 | Dropped - Onsite Unit
Louisiana Sugar Refining | 10301 | GEN3 | O/G Steam | Louisiana | 1.5 | Dropped - Onsite Unit
Louisiana Sugar Refining | 10301 | GEN4 | O/G Steam | Louisiana | 2.1 | Dropped - Onsite Unit
Juniata Locomotive Shop | 10302 | GEN1 | Coal Steam | Pennsylvania | 0.4 | Dropped - Onsite Unit
Juniata Locomotive Shop | 10302 | GEN2 | Coal Steam | Pennsylvania | 0.3 | Dropped - Onsite Unit
Juniata Locomotive Shop | 10302 | GEN3 | Combustion Turbine | Pennsylvania | 1.5 | Dropped - Onsite Unit
Geismar | 10319 | GEN1 | Combustion Turbine | Louisiana | 33.7 | Dropped - Onsite Unit
Geismar | 10319 | GEN2 | Combustion Turbine | Louisiana | 39.2 | Dropped - Onsite Unit
Geismar | 10319 | GEN3 | Non-Fossil Waste | Louisiana | 7.2 | Dropped - Onsite Unit
H Power | 10334 | GEN1 | Municipal Solid Waste | Hawaii | 58 | Dropped - in Alaska or in Hawaii
H Power | 10334 | GEN2 | Municipal Solid Waste | Hawaii | 28 | Dropped - in Alaska or in Hawaii
Green Bay West Mill | 10360 | GEN6 | Coal Steam | Wisconsin | 18 | Dropped - Onsite Unit
Green Bay West Mill | 10360 | GEN7 | Coal Steam | Wisconsin | 23 | Dropped - Onsite Unit
Green Bay West Mill | 10360 | GEN9 | Coal Steam | Wisconsin | 38 | Dropped - Onsite Unit
Savannah River Mill | 10361 | GEN1 | Combustion Turbine | Georgia | 21.4 | Dropped - Onsite Unit
Savannah River Mill | 10361 | GEN2 | Combustion Turbine | Georgia | 21.4 | Dropped - Onsite Unit
Savannah River Mill | 10361 | GEN3 | Coal Steam | Georgia | 41.9 | Dropped - Onsite Unit
Savannah River Mill | 10361 | GEN4 | Coal Steam | Georgia | 41.9 | Dropped - Onsite Unit
Muskogee Mill | 10362 | GEN1 | Coal Steam | Oklahoma | 10.8 | Dropped - Onsite Unit
Muskogee Mill | 10362 | GEN2 | Coal Steam | Oklahoma | 29.5 | Dropped - Onsite Unit
Muskogee Mill | 10362 | GEN3 | Coal Steam | Oklahoma | 45.7 | Dropped - Onsite Unit
Elizabethtown Power LLC | 10380 | GEN1 | Coal Steam | North Carolina | 32 | Dropped - OS status in 2015, 2016 and 2017 EIA Form 860
Arcelormittal Cleveland Inc | 10398 | GEN3 | Fossil Waste | Ohio | 10 | Dropped - Onsite Unit
Arcelormittal Cleveland Inc | 10398 | GEN5 | Fossil Waste | Ohio | 10 | Dropped - Onsite Unit
Arcelormittal Cleveland Inc | 10398 | GENA | Fossil Waste | Ohio | 15 | Dropped - Onsite Unit
Arcelormittal Cleveland Inc | 10398 | GENB | Fossil Waste | Ohio | 10 | Dropped - Onsite Unit
Arcelormittal Cleveland Inc | 10398 | GENC | Fossil Waste | Ohio | 23 | Dropped - Onsite Unit
Clark University | 10408 | GEN2 | Combustion Turbine | Massachusetts | 2 | Dropped - Onsite Unit
Kalaheo Hydro | 10412 | KPH1 | Hydro | Hawaii | 2 | Dropped - Onsite Unit
Wainiha Hydro | 10413 | WAIA | Hydro | Hawaii | 1.7 | Dropped - in Alaska or in Hawaii
Wainiha Hydro | 10413 | WAIB | Hydro | Hawaii | 1.7 | Dropped - in Alaska or in Hawaii
Indian Orchard Plant 1 | 10417 | TG | O/G Steam | Massachusetts | 3.5 | Dropped - Onsite Unit
Ascend Performance Materials Texas Inc. | 10418 | GEN1 | Fossil Waste | Texas | 5.2 | Dropped - Onsite Unit
Ascend Performance Materials Texas Inc. | 10418 | GEN4 | Fossil Waste | Texas | 42.5 | Dropped - Onsite Unit
International Paper - Orange | 10425 | TG | Non-Fossil Waste | Texas | 36.8 | Dropped - Onsite Unit
Inland Paperboard Packaging Rome | 10426 | GEN2 | Non-Fossil Waste | Georgia | 5 | Dropped - Onsite Unit
Inland Paperboard Packaging Rome | 10426 | GEN3 | Non-Fossil Waste | Georgia | 5 | Dropped - Onsite Unit
Inland Paperboard Packaging Rome | 10426 | GEN4 | Non-Fossil Waste | Georgia | 20 | Dropped - Onsite Unit
Inland Paperboard Packaging Rome | 10426 | GEN5 | Non-Fossil Waste | Georgia | 31 | Dropped - Onsite Unit
Anheuser-Busch St Louis | 10430 | GEN1 | O/G Steam | Missouri | 11 | Dropped - Onsite Unit
Anheuser-Busch St Louis | 10430 | GEN3 | O/G Steam | Missouri | 11 | Dropped - Onsite Unit
Anheuser-Busch St Louis | 10430 | GEN4 | O/G Steam | Missouri | 4.1 | Dropped - Onsite Unit
Anheuser-Busch Jacksonville | 10431 | GEN1 | Combustion Turbine | Florida | 8.6 | Dropped - Onsite Unit
Mosaic New Wales Operations | 10434 | TG1 | Non-Fossil Waste | Florida | 8 | Dropped - OS status in 2015, 2016 and 2017 EIA Form 860
Wisconsin Rapids Paper Mill | 10466 | GEN1 | Non-Fossil Waste | Wisconsin | 7.5 | Dropped - Onsite Unit
Wisconsin Rapids Paper Mill | 10466 | GEN2 | Non-Fossil Waste | Wisconsin | 8.6 | Dropped - Onsite Unit
Wisconsin Rapids Paper Mill | 10466 | GEN3 | Non-Fossil Waste | Wisconsin | 5 | Dropped - Onsite Unit
Expander Turbine | 10475 | 16TG | Fossil Waste | Indiana | 18.8 | Dropped - Onsite Unit
Boise Cascade International Falls | 10486 | GEN 6 | Non-Fossil Waste | Minnesota | 40 | Dropped - Onsite Unit
Boise Cascade International Falls | 10486 | GEN5 | Non-Fossil Waste | Minnesota | 6.2 | Dropped - Onsite Unit
International Falls Power | 10487 | GEN1 | Hydro | Minnesota | 2.2 | Dropped - Onsite Unit
International Falls Power | 10487 | GEN2 | Hydro | Minnesota | 2.2 | Dropped - Onsite Unit
International Falls Power | 10487 | GEN3 | Hydro | Minnesota | 2.2 | Dropped - Onsite Unit
International Falls Power | 10487 | GEN4 | Hydro | Minnesota | 2.2 | Dropped - Onsite Unit
International Falls Power | 10487 | GEN5 | Hydro | Minnesota | 2.2 | Dropped - Onsite Unit
International Falls Power | 10487 | GEN6 | Hydro | Minnesota | 1.6 | Dropped - Onsite Unit
International Falls Power | 10487 | GEN7 | Hydro | Minnesota | 1.6 | Dropped - Onsite Unit
DeRidder Mill | 10488 | TG | Non-Fossil Waste | Louisiana | 61.5 | Dropped - Onsite Unit
Mead Rumford Cogen | 10491 | 3STG | O/G Steam | Maine | 12.5 | Dropped - Onsite Unit
Amalgamated Sugar Twin Falls | 10504 | 1500 | Coal Steam | Idaho | 1.2 | Dropped - Onsite Unit
Amalgamated Sugar Twin Falls | 10504 | 2500 | Coal Steam | Idaho | 2.3 | Dropped - Onsite Unit
Amalgamated Sugar Twin Falls | 10504 | 4000 | Coal Steam | Idaho | 5 | Dropped - Onsite Unit
Finch Paper | 10511 | GEN6 | Biomass | New York | 23 | Dropped - Onsite Unit
Al Turi | 10549 | 3010 | Landfill Gas | New York | 0.8 | Dropped - OS status in 2015, 2016 and 2017 EIA Form 860
Anderson Power Products Division | 10553 | 3622 | Combustion Turbine | Massachusetts | 0.1 | Dropped - Onsite Unit
Anderson Power Products Division | 10553 | 6033 | Combustion Turbine | Massachusetts | 0.3 | Dropped - Onsite Unit
Anderson Power Products Division | 10553 | 6035 | Combustion Turbine | Massachusetts | 0.3 | Dropped - Onsite Unit
Anderson Power Products Division | 10553 | 6046 | Combustion Turbine | Massachusetts | 0.3 | Dropped - Onsite Unit
Rayonier Advanced Materials - Jesup Plant | 10560 | GEN2 | Non-Fossil Waste | Georgia | 4.7 | Dropped - Onsite Unit
Rayonier Advanced Materials - Jesup Plant | 10560 | GEN3 | Non-Fossil Waste | Georgia | 7 | Dropped - Onsite Unit
Rayonier Advanced Materials - Jesup Plant | 10560 | GEN4 | Non-Fossil Waste | Georgia | 7 | Dropped - Onsite Unit
Rayonier Advanced Materials - Jesup Plant | 10560 | GEN5 | Non-Fossil Waste | Georgia | 27.9 | Dropped - Onsite Unit
Rayonier Advanced Materials - Jesup Plant | 10560 | GEN6 | Non-Fossil Waste | Georgia | 25.1 | Dropped - Onsite Unit
Fernandina Plant | 10562 | GEN3 | Biomass | Florida | 6.5 | Dropped - OS status in 2015, 2016 and 2017 EIA Form 860
Port Arthur Texas Refinery | 10568 | GEN1 | Combustion Turbine | Texas | 28 | Dropped - Onsite Unit
Brunswick Cellulose | 10605 | GEN3 | Non-Fossil Waste | Georgia | 9.2 | Dropped - Onsite Unit
Brunswick Cellulose | 10605 | GEN4 | Non-Fossil Waste | Georgia | 50 | Dropped - Onsite Unit
Brunswick Cellulose | 10605 | GEN5 | Non-Fossil Waste | Georgia | 13 | Dropped - Onsite Unit
Georgia-Pacific Crossett LLC | 10606 | GEN4 | Non-Fossil Waste | Arkansas | 28 | Dropped - Onsite Unit
Georgia-Pacific Crossett LLC | 10606 | GEN5 | Non-Fossil Waste | Arkansas | 30.6 | Dropped - Onsite Unit
Georgia-Pacific Crossett LLC | 10606 | GEN6 | Non-Fossil Waste | Arkansas | 36 | Dropped - Onsite Unit
Georgia-Pacific Monticello Paper | 10610 | GEN1 | Non-Fossil Waste | Mississippi | 22.6 | Dropped - Onsite Unit
Georgia-Pacific Monticello Paper | 10610 | GEN2 | Non-Fossil Waste | Mississippi | 31.2 | Dropped - Onsite Unit
Georgia-Pacific Palatka Operations | 10611 | GEN4 | Non-Fossil Waste | Florida | 44.6 | Dropped - Onsite Unit
Georgia-Pacific Palatka Operations | 10611 | GEN8 | Non-Fossil Waste | Florida | 25.1 | Dropped - Onsite Unit
Georgia-Pacific Port Hudson | 10612 | GEN1 | Non-Fossil Waste | Louisiana | 67.7 | Dropped - Onsite Unit
Georgia-Pacific Port Hudson | 10612 | GEN2 | Coal Steam | Louisiana | 60 | Dropped - Onsite Unit
Pine Bluff Mill | 10627 | 1TG1 | Non-Fossil Waste | Arkansas | 32 | Dropped - Onsite Unit
Pine Bluff Mill | 10627 | 2TG1 | Non-Fossil Waste | Arkansas | 15.9 | Dropped - Onsite Unit
Pine Bluff Mill | 10627 | 3TG1 | Non-Fossil Waste | Arkansas | 13 | Dropped - Onsite Unit
French Paper Hydro | 10656 | 1 | Hydro | Michigan | 0.3 | Dropped - Onsite Unit
French Paper Hydro | 10656 | 2 | Hydro | Michigan | 0.4 | Dropped - Onsite Unit
French Paper Hydro | 10656 | 3 | Hydro | Michigan | 0.3 | Dropped - Onsite Unit
French Paper Hydro | 10656 | 4 | Hydro | Michigan | 0.2 | Dropped - Onsite Unit
AES Hawaii | 10673 | GEN1 | Coal Steam | Hawaii | 180 | Dropped - in Alaska or in Hawaii
CES Placerita Power Plant | 10677 | UNT2 | Combined Cycle | California | 46 | Dropped - OS status in 2015, 2016 and 2017 EIA Form 860
CES Placerita Power Plant | 10677 | UNT3 | Combined Cycle | California | 23 | Dropped - OS status in 2015, 2016 and 2017 EIA Form 860
Westend Facility | 10685 | PINA | Combustion Turbine | California | 15 | Dropped - OS status in 2015, 2016 and 2017 EIA Form 860
ExxonMobil Baton Rouge Turbine Generator | 10690 | CTG1 | Combustion Turbine | Louisiana | 76.7 | Dropped - Onsite Unit
ExxonMobil Baytown Turbine | 10692 | GEN1 | Combustion Turbine | Texas | 27 | Dropped - Onsite Unit
ExxonMobil Baytown Turbine | 10692 | GEN2 | Combustion Turbine | Texas | 27 | Dropped - Onsite Unit
ExxonMobil Baytown Turbine | 10692 | GEN3 | Combustion Turbine | Texas | 27 | Dropped - Onsite Unit
ExxonMobil Baytown Turbine | 10692 | GEN4 | Combustion Turbine | Texas | 76 | Dropped - Onsite Unit
ExxonMobil Baytown Turbine | 10692 | GEN5 | Combustion Turbine | Texas | 140 | Dropped - Onsite Unit
Eastern Correctional Institute | 10693 | 1147 | Biomass | Maryland | 1.3 | Dropped - Onsite Unit
Eastern Correctional Institute | 10693 | 1148 | Biomass | Maryland | 1.3 | Dropped - Onsite Unit
Eastern Correctional Institute | 10693 | DG1 | Combustion Turbine | Maryland | 1 | Dropped - Onsite Unit
Eastern Correctional Institute | 10693 | DG2 | Combustion Turbine | Maryland | 1 | Dropped - Onsite Unit
St Francisville Mill | 10697 | GEN2 | Non-Fossil Waste | Louisiana | 16.5 | Dropped - Onsite Unit
Graphic Packaging | 10698 | GEN1 | O/G Steam | Michigan | 5 | Dropped - Onsite Unit
Graphic Packaging | 10698 | GEN2 | O/G Steam | Michigan | 1.5 | Dropped - Onsite Unit
Georgia-Pacific Consr Prods LP-Naheola | 10699 | GEN1 | Non-Fossil Waste | Alabama | 12.4 | Dropped - Onsite Unit
Georgia-Pacific Consr Prods LP-Naheola | 10699 | GEN2 | Non-Fossil Waste | Alabama | 12.4 | Dropped - Onsite Unit
Georgia-Pacific Consr Prods LP-Naheola | 10699 | GT3 | Non-Fossil Waste | Alabama | 37.4 | Dropped - Onsite Unit
Red Shield Envir Old Town Facility | 10700 | TG4 | Non-Fossil Waste | Maine | 7.5 | Dropped - Onsite Unit
Red Shield Envir Old Town Facility | 10700 | TG6 | Biomass | Maine | 14 | Dropped - Onsite Unit
Kyocera America Project | 10720 | 0287 | Combustion Turbine | California | 1.7 | Dropped - Onsite Unit
Kyocera America Project | 10720 | 0333 | Combustion Turbine | California | 2.1 | Dropped - Onsite Unit
Hoge Lumber | 10739 | AC3M | Biomass | Ohio | 1.2 | Dropped - Onsite Unit
Hoge Lumber | 10739 | W750 | Biomass | Ohio | 0.3 | Dropped - Onsite Unit
Sabine River Works | 10789 | GEN1 | Combined Cycle | Texas | 82 | Dropped - Onsite Unit
Sabine River Works | 10789 | GEN3 | Combined Cycle | Texas | 5 | Dropped - Onsite Unit
Sabine River Works | 10789 | GT1A | Combined Cycle | Texas | 160 | Dropped - Onsite Unit
Sabine River Works | 10789 | GT1B | Combined Cycle | Texas | 160 | Dropped - Onsite Unit
Sabine River Works | 10789 | ST1A | Combined Cycle | Texas | 100 | Dropped - Onsite Unit
Camden South Carolina | 10795 | GEN1 | O/G Steam | South Carolina | 5.5 | Dropped - Onsite Unit
Camden South Carolina | 10795 | GEN2 | O/G Steam | South Carolina | 5.5 | Dropped - Onsite Unit
Camden South Carolina | 10795 | GEN3 | O/G Steam | South Carolina | 17.5 | Dropped - Onsite Unit
Ogdensburg Power | 10803 | GEN3 | O/G Steam | New York | 23 | Dropped - OS status in 2015, 2016 and 2017 EIA Form 860
Center Falls | 10853 | 1 | Hydro | New York | 0.3 | Dropped - Onsite Unit
Center Falls | 10853 | 2 | Hydro | New York | 0.3 | Dropped - Onsite Unit
Center Falls | 10853 | 3 | Hydro | New York | 0.2 | Dropped - Onsite Unit
Cargill Corn Milling Division | 10855 | GEN1 | Coal Steam | Iowa | 18.7 | Dropped - Onsite Unit
Cargill Corn Milling Division | 10855 | GEN2 | Coal Steam | Iowa | 18 | Dropped - Onsite Unit
Archer Daniels Midland Clinton | 10860 | 1A | Coal Steam | Iowa | 75 | Dropped - Onsite Unit
Archer Daniels Midland Clinton | 10860 | 2A | Coal Steam | Iowa | 105 | Dropped - Onsite Unit
Archer Daniels Midland Des Moines | 10861 | GEN1 | Coal Steam | Iowa | 7.9 | Dropped - Onsite Unit
Archer Daniels Midland Lincoln | 10862 | GEN1 | Coal Steam | Nebraska | 7.9 | Dropped - Onsite Unit
Archer Daniels Midland Mankato | 10863 | GEN1 | Coal Steam | Minnesota | 6.2 | Dropped - Onsite Unit
Archer Daniels Midland Decatur | 10865 | GEN2 | Coal Steam | Illinois | 31 | Dropped - Onsite Unit
Archer Daniels Midland Decatur | 10865 | GEN3 | Coal Steam | Illinois | 31 | Dropped - Onsite Unit
Archer Daniels Midland Decatur | 10865 | GEN4 | Coal Steam | Illinois | 31 | Dropped - Onsite Unit
Archer Daniels Midland Decatur | 10865 | GEN5 | Coal Steam | Illinois | 31 | Dropped - Onsite Unit
Archer Daniels Midland Decatur | 10865 | GEN6 | Coal Steam | Illinois | 31 | Dropped - Onsite Unit
Archer Daniels Midland Decatur | 10865 | GEN7 | Coal Steam | Illinois | 75 | Dropped - Onsite Unit
Archer Daniels Midland Decatur | 10865 | GEN8 | Coal Steam | Illinois | 105 | Dropped - Onsite Unit
Archer Daniels Midland Peoria | 10866 | GEN6 | Combustion Turbine | Illinois | 15 | Dropped - Onsite Unit
Archer Daniels Midland Peoria | 10866 | GEN7 | Combustion Turbine | Illinois | 15 | Dropped - Onsite Unit
Tate & Lyle Decatur Plant Cogen | 10867 | GEN1 | Coal Steam | Illinois | 58.1 | Dropped - Onsite Unit
Kings Falls Hydroelectric | 10872 | 1 | Hydro | New York | 0.2 | Dropped - OS status in 2015, 2016 and 2017 EIA Form 860
HGST San Jose Standby Generator | 50024 | 50MW | Combustion Turbine | California | 42 | Dropped - Onsite Unit
Corpus Refinery | 50026 | FR6 | Combustion Turbine | Texas | 32 | Dropped - Onsite Unit
Norton Powerhouse | 50041 | GEN1 | O/G Steam | Massachusetts | 2.5 | Dropped - Onsite Unit
Norton Powerhouse | 50041 | GEN2 | O/G Steam | Massachusetts | 3.1 | Dropped - Onsite Unit
International Paper Jay Hydro | 50047 | GEN1 | Hydro | Maine | 0.5 | Dropped - Onsite Unit
International Paper Jay Hydro | 50047 | GEN2 | Hydro | Maine | 0.5 | Dropped - Onsite Unit
International Paper Jay Hydro | 50047 | GEN3 | Hydro | Maine | 0.5 | Dropped - Onsite Unit
International Paper Jay Hydro | 50047 | GEN4 | Hydro | Maine | 0.5 | Dropped - Onsite Unit
International Paper Jay Hydro | 50047 | GEN5 | Hydro | Maine | 0.5 | Dropped - Onsite Unit
International Paper Jay Hydro | 50047 | GEN6 | Hydro | Maine | 0.6 | Dropped - Onsite Unit
Rice University | 50054 | GEN1 | Combustion Turbine | Texas | 3.1 | Dropped - Onsite Unit
Rice University | 50054 | GEN2 | Combustion Turbine | Texas | 3.8 | Dropped - Onsite Unit
Brown Station Road Plant I | 50060 | 3972 | Landfill Gas | Maryland | 0.8 | Dropped - OS status in 2015, 2016 and 2017 EIA Form 860
Brown Station Road Plant I | 50060 | 9340 | Landfill Gas | Maryland | 0.8 | Dropped - OS status in 2015, 2016 and 2017 EIA Form 860
San Diego State University | 50061 | GEN2 | Combined Cycle | California | 4.6 | Dropped - Onsite Unit
San Diego State University | 50061 | GEN3 | Combined Cycle | California | 4.6 | Dropped - Onsite Unit
San Diego State University | 50061 | GEN4 | Combined Cycle | California | 4.1 | Dropped - Onsite Unit
San Diego State University | 50061 | GEN5 | Solar PV | California | 0.1 | Dropped - Onsite Unit
San Diego State University | 50061 | GEN6 | Solar PV | California | 0.3 | Dropped - Onsite Unit
San Diego State University | 50061 | GEN7 | Solar PV | California | 0.3 | Dropped - Onsite Unit
San Diego State University | 50061 | GEN8 | Solar PV | California | 0.1 | Dropped - Onsite Unit
Marcus Hook Refinery Cogen | 50074 | GEN1 | Combustion Turbine | Pennsylvania | 48 | Dropped - Planned Retirement by 06/2021
Santa Felicia Dam | 50076 | UNT1 | Hydro | California | 0.2 | Dropped - OS status in 2015, 2016 and 2017 EIA Form 860
Santa Felicia Dam | 50076 | UNT2 | Hydro | California | 1.1 | Dropped - OS status in 2015, 2016 and 2017 EIA Form 860
Waste Energy Services | 50077 | CAT1 | Landfill Gas | Michigan | 0.5 | Dropped - Planned Retirement by 06/2021
Waste Energy Services | 50077 | CAT2 | Landfill Gas | Michigan | 0.3 | Dropped - Planned Retirement by 06/2021
Waste Energy Services | 50077 | CAT3 | Landfill Gas | Michigan | 0.3 | Dropped - Planned Retirement by 06/2021
Waste Energy Services | 50077 | CAT4 | Landfill Gas | Michigan | 0.3 | Dropped - OS status in 2015, 2016 and 2017 EIA Form 860
International Paper Livermore Hydro | 50082 | GEN1 | Hydro | Maine | 1.1 | Dropped - Onsite Unit
International Paper Livermore Hydro | 50082 | GEN2 | Hydro | Maine | 1.1 | Dropped - Onsite Unit
International Paper Livermore Hydro | 50082 | GEN3 | Hydro | Maine | 1.1 | Dropped - Onsite Unit
International Paper Livermore Hydro | 50082 | GEN4 | Hydro | Maine | 1.2 | Dropped - Onsite Unit
International Paper Livermore Hydro | 50082 | GEN5 | Hydro | Maine | 1.1 | Dropped - Onsite Unit
International Paper Livermore Hydro | 50082 | GEN6 | Hydro | Maine | 0.7 | Dropped - Onsite Unit
International Paper Livermore Hydro | 50082 | GEN7 | Hydro | Maine | 0.9 | Dropped - Onsite Unit
International Paper Livermore Hydro | 50082 | GEN8 | Hydro | Maine | 1 | Dropped - Onsite Unit
International Paper Livermore Hydro | 50082 | GEN9 | Hydro | Maine | 1 | Dropped - Onsite Unit
Univ of Massachusetts Medical Center | 50087 | GEN1 | O/G Steam | Massachusetts | 1.5 | Dropped - Onsite Unit
Univ of Massachusetts Medical Center | 50087 | GEN2 | O/G Steam | Massachusetts | 1.5 | Dropped - Onsite Unit
Univ of Massachusetts Medical Center | 50087 | GEN3 | O/G Steam | Massachusetts | 3 | Dropped - Onsite Unit
Univ of Massachusetts Medical Center | 50087 | GEN4 | Combustion Turbine | Massachusetts | 6 | Dropped - Onsite Unit
University of Northern Iowa | 50088 | GEN1 | Coal Steam | Iowa | 7.5 | Dropped - Onsite Unit
Univ of San Francisco Cogen | 50089 | S-17 | Combustion Turbine | California | 1.4 | Dropped - Onsite Unit
WestRock (TX) | 50101 | GEN1 | Non-Fossil Waste | Texas | 9.5 | Dropped - Onsite Unit
WestRock (TX) | 50101 | GEN2 | Non-Fossil Waste | Texas | 32 | Dropped - Onsite Unit
WestRock (TX) | 50101 | GEN3 | Non-Fossil Waste | Texas | 18 | Dropped - Onsite Unit
Ground Water Pumping Station | 50105 | GPS1 | Hydro | Oregon | 0.9 | Dropped - OS status in 2015, 2016 and 2017 EIA Form 860
Ground Water Pumping Station | 50105 | GPS2 | Hydro | Oregon | 0.9 | Dropped - OS status in 2015, 2016 and 2017 EIA Form 860
Ground Water Pumping Station | 50105 | GPS3 | Hydro | Oregon | 0.9 | Dropped - OS status in 2015, 2016 and 2017 EIA Form 860
Ground Water Pumping Station | 50105 | GPS4 | Hydro | Oregon | 0.9 | Dropped - OS status in 2015, 2016 and 2017 EIA Form 860
Ground Water Pumping Station | 50105 | GPS5 | Hydro | Oregon | 0.9 | Dropped - OS status in 2015, 2016 and 2017 EIA Form 860
Ground Water Pumping Station | 50105 | GPS6 | Hydro | Oregon | 0.9 | Dropped - OS status in 2015, 2016 and 2017 EIA Form 860
Valero Refinery Corpus Christi West | 50121 | PRU | Non-Fossil Waste | Texas | 12 | Dropped - Onsite Unit
Valero Refinery Corpus Christi West | 50121 | TG1 | Coal Steam | Texas | 26.6 | Dropped - Onsite Unit
Valero Refinery Corpus Christi West | 50121 | TG2 | Coal Steam | Texas | 26.6 | Dropped - Onsite Unit
Clear Lake Hydro Project | 50128 | 3381 | Hydro | California | 2.4 | Dropped - OS status in 2015, 2016 and 2017 EIA Form 860
Imperial Savannah LP | 50146 | GENA | O/G Steam | Georgia | 2.7 | Dropped - Onsite Unit
Imperial Savannah LP | 50146 | GENB | O/G Steam | Georgia | 3 | Dropped - Onsite Unit
Imperial Savannah LP | 50146 | GENC | O/G Steam | Georgia | 1 | Dropped - Onsite Unit
Imperial Savannah LP | 50146 | GEND | O/G Steam | Georgia | 4.5 | Dropped - Onsite Unit
Linde Wilmington | 50148 | GEN1 | Combined Cycle | California | 21 | Dropped - Onsite Unit
Linde Wilmington | 50148 | GEN2 | Combined Cycle | California | 6 | Dropped - Onsite Unit
Union Carbide Seadrift Cogen | 50150 | IGT | Combined Cycle | Texas | 12 | Dropped - OS status in 2015, 2016 and 2017 EIA Form 860
Texas City Plant Union Carbide | 50153 | STG | Non-Fossil Waste | Texas | 38 | Dropped - Onsite Unit
International Paper Woronoco Mill | 50166 | GEN2 | Hydro | Massachusetts | 1.7 | Dropped - OS status in 2015, 2016 and 2017 EIA Form 860
Wichita Plant | 50169 | GEN1 | Combustion Turbine | Kansas | 27 | Dropped - Onsite Unit
Cosmo Specialty Fibers Plant | 50185 | TG1 | Biomass | Washington | 8.5 | Dropped - Onsite Unit
Cosmo Specialty Fibers Plant | 50185 | TG2 | Biomass | Washington | 8.5 | Dropped - Onsite Unit
Nippon Dynawave Packaging Longview WA | 50187 | TG1 | Non-Fossil Waste | Washington | 7.4 | Dropped - Onsite Unit
Nippon Dynawave Packaging Longview WA | 50187 | TG2 | Non-Fossil Waste | Washington | 4.7 | Dropped - Onsite Unit
Nippon Dynawave Packaging Longview WA | 50187 | TG4 | Non-Fossil Waste | Washington | 16.7 | Dropped - Onsite Unit
Nippon Dynawave Packaging Longview WA | 50187 | TG5 | Biomass | Washington | 29.2 | Dropped - Onsite Unit
International Paper Co. - New Bern Mill | 50188 | TG2 | Non-Fossil Waste | North Carolina | 29 | Dropped - Onsite Unit
Domtar Paper Company Rothschild | 50190 | HG1 | Hydro | Wisconsin | 0.6 | Dropped - Onsite Unit
Domtar Paper Company Rothschild | 50190 | HG2 | Hydro | Wisconsin | 0.5 | Dropped - Onsite Unit
Domtar Paper Company Rothschild | 50190 | HG3 | Hydro | Wisconsin | 0.6 | Dropped - Onsite Unit
Domtar Paper Company Rothschild | 50190 | HG4 | Hydro | Wisconsin | 0.5 | Dropped - Onsite Unit
Domtar Paper Company Rothschild | 50190 | HG5 | Hydro | Wisconsin | 1 | Dropped - Onsite Unit
Domtar Paper Company Rothschild | 50190 | HG6 | Hydro | Wisconsin | 0.7 | Dropped - Onsite Unit
Domtar Paper Company Rothschild | 50190 | HG7 | Hydro | Wisconsin | 0.5 | Dropped - Onsite Unit
IP Springfield Oregon | 50191 | TG1 | Non-Fossil Waste | Oregon | 7.5 | Dropped - Onsite Unit
IP Springfield Oregon | 50191 | TG2 | Non-Fossil Waste | Oregon | 5 | Dropped - Onsite Unit
IP Springfield Oregon | 50191 | TG3 | Non-Fossil Waste | Oregon | 12.5 | Dropped - Onsite Unit
IP Springfield Oregon | 50191 | TG4 | Non-Fossil Waste | Oregon | 33 | Dropped - Onsite Unit
International Paper Valliant OK | 50192 | TG1 | Non-Fossil Waste | Oklahoma | 57.8 | Dropped - Onsite Unit
B Braun Medical | 50200 | GEN1 | Combustion Turbine | California | 2.7 | Dropped - Onsite Unit
B Braun Medical | 50200 | GEN2 | Combustion Turbine | California | 3 | Dropped - Onsite Unit
US Gypsum Oakfield | 50203 | GEN1 | Combustion Turbine | New York | 4.9 | Dropped - Onsite Unit
Oxnard Wastewater Treatment Plant | 50224 | 7610 | Non-Fossil Waste | California | 0.4 | Dropped - Onsite Unit
Oxnard Wastewater Treatment Plant | 50224 | 7710 | Non-Fossil Waste | California | 0.4 | Dropped - Onsite Unit
Oxnard Wastewater Treatment Plant | 50224 | 7810 | Non-Fossil Waste | California | 0.4 | Dropped - Onsite Unit
Robbins Lumber | 50230 | CAT | Combustion Turbine | Maine | 1.8 | Dropped - Onsite Unit
Robbins Lumber | 50230 | WEST | Biomass | Maine | 1.1 | Dropped - Onsite Unit
SDS Lumber Gorge Energy Division | 50231 | TG2 | Biomass | Washington | 5 | Dropped - Onsite Unit
SDS Lumber Gorge Energy Division | 50231 | TG3 | Biomass | Washington | 4.7 | Dropped - Onsite Unit
San Antonio Regional Hospital | 50234 | 2074 | Combustion Turbine | California | 0.9 | Dropped - Onsite Unit
San Antonio Regional Hospital | 50234 | 2075 | Combustion Turbine | California | 0.9 | Dropped - Onsite Unit
San Antonio Regional Hospital | 50234 | 2076 | Combustion Turbine | California | 0.9 | Dropped - Onsite Unit
Purdue University | 50240 | GEN1 | O/G Steam | Indiana | 30.8 | Dropped - Onsite Unit
Purdue University | 50240 | GEN2 | O/G Steam | Indiana | 7 | Dropped - Onsite Unit
Purdue University | 50240 | GEN3 | Combustion Turbine | Indiana | 1.8 | Dropped - Onsite Unit
Providence Memorial Hospital | 50241 | 9541 | Combustion Turbine | Texas | 2.1 | Dropped - Onsite Unit
Providence Memorial Hospital | 50241 | 9542 | Combustion Turbine | Texas | 2.1 | Dropped - Onsite Unit
Canton North Carolina | 50244 | GEN8 | Coal Steam | North Carolina | 7.5 | Dropped - Onsite Unit
Canton North Carolina | 50244 | GEN9 | Coal Steam | North Carolina | 7.5 | Dropped - Onsite Unit
Canton North Carolina | 50244 | GN10 | Coal Steam | North Carolina | 7.5 | Dropped - Onsite Unit
Canton North Carolina | 50244 | GN11 | Coal Steam | North Carolina | 7.5 | Dropped - Onsite Unit
Canton North Carolina | 50244 | GN12 | Coal Steam | North Carolina | 10 | Dropped - Onsite Unit
Canton North Carolina | 50244 | GN13 | Coal Steam | North Carolina | 12.5 | Dropped - Onsite Unit
International Paper Pensacola | 50250 | GEN1 | Non-Fossil Waste | Florida | 36 | Dropped - Onsite Unit
International Paper Pensacola | 50250 | GEN2 | Non-Fossil Waste | Florida | 40 | Dropped - Onsite Unit
Verso Paper Quinnesec Mich Mill | 50251 | GEN1 | Non-Fossil Waste | Michigan | 28 | Dropped - Onsite Unit
Verso Paper Quinnesec Mich Mill | 50251 | GEN2 | Biomass | Michigan | 31 | Dropped - Onsite Unit
KapStone Kraft Paper Corp | 50254 | GEN1 | Non-Fossil Waste | North Carolina | 30 | Dropped - Onsite Unit
Oakwood Hospital & Medical Center | 50260 | 1 2M | Combustion Turbine | Michigan | 2 | Dropped - Onsite Unit
Oakwood Hospital & Medical Center | 50260 | 2 2M | Combustion Turbine | Michigan | 2 | Dropped - Onsite Unit
Oakwood Hospital & Medical Center | 50260 | 500A | Combustion Turbine | Michigan | 0.5 | Dropped - Onsite Unit
Oakwood Hospital & Medical Center | 50260 | 500KW | Combustion Turbine | Michigan | 0.5 | Dropped - Onsite Unit
ExxonMobil Santa Ynez Facility | 50270 | GTG1 | Combined Cycle | California | 40.2 | Dropped - Onsite Unit
ExxonMobil Santa Ynez Facility | 50270 | STG1 | Combined Cycle | California | 8.9 | Dropped - Onsite Unit
Simplot Leasing Don Plant | 50274 | GEN1 | Non-Fossil Waste | Idaho | 14.8 | Dropped - Onsite Unit
Park 500 Philip Morris USA | 50275 | TG3 | O/G Steam | Virginia | 10.5 | Dropped - Onsite Unit
Luke Mill | 50282 | GEN1 | Coal Steam | Maryland | 32 | Dropped - Onsite Unit
Luke Mill | 50282 | GEN2 | Coal Steam | Maryland | 28 | Dropped - Onsite Unit
Packaging Corp of America | 50296 | GEN1 | Non-Fossil Waste | Tennessee | 50 | Dropped - Onsite Unit
Packaging Corp of America | 50296 | GEN2 | Non-Fossil Waste | Tennessee | 22.5 | Dropped - Onsite Unit
Shell Deer Park | 50304 | GEN1 | Non-Fossil Waste | Texas | 45 | Dropped - Onsite Unit
Shell Deer Park | 50304 | GEN2 | Non-Fossil Waste | Texas | 45 | Dropped - Onsite Unit
Shell Deer Park | 50304 | GEN4 | Fossil Waste | Texas | 70 | Dropped - Onsite Unit
Shell Deer Park | 50304 | GEN5 | Fossil Waste | Texas | 70 | Dropped - Onsite Unit
LaFarge Alpena | 50305 | GE10 | Coal Steam | Michigan | 3.2 | Dropped - Onsite Unit
LaFarge Alpena | 50305 | GEN6 | Coal Steam | Michigan | 12 | Dropped - Onsite Unit
LaFarge Alpena | 50305 | GEN7 | Coal Steam | Michigan | 10 | Dropped - Onsite Unit
LaFarge Alpena | 50305 | GEN8 | Coal Steam | Michigan | 11 | Dropped - Onsite Unit
LaFarge Alpena | 50305 | GEN9 | Coal Steam | Michigan | 11 | Dropped - Onsite Unit
University of Oklahoma | 50307 | GEN1 | O/G Steam | Oklahoma | 7.5 | Dropped - Onsite Unit
University of Oklahoma | 50307 | GEN2 | O/G Steam | Oklahoma | 2.5 | Dropped - Onsite Unit
University of Oklahoma | 50307 | GEN3 | O/G Steam | Oklahoma | 2.5 | Dropped - Onsite Unit
University of Oklahoma | 50307 | GEN4 | O/G Steam | Oklahoma | 4.3 | Dropped - Onsite Unit
University of Oklahoma | 50307 | GEN5 | Combustion Turbine | Oklahoma | 1.8 | Dropped - Onsite Unit
Utility Plants Section | 50308 | GEN1 | Coal Steam | Alaska | 5.3 | Dropped - in Alaska or in Hawaii
Utility Plants Section | 50308 | GEN3 | Coal Steam | Alaska | 5.3 | Dropped - in Alaska or in Hawaii
Utility Plants Section | 50308 | GEN4 | Coal Steam | Alaska | 5.3 | Dropped - in Alaska or in Hawaii
Utility Plants Section | 50308 | GEN5 | Coal Steam | Alaska | 5.3 | Dropped - in Alaska or in Hawaii
Standby Generation Plant | 50310 | 1 | Combustion Turbine | Florida | 1.1 | Dropped - Onsite Unit
Standby Generation Plant | 50310 | 1SB | Combustion Turbine | Florida | 1.3 | Dropped - Onsite Unit
Standby Generation Plant | 50310 | 2 | Combustion Turbine | Florida | 1.1 | Dropped - Onsite Unit
Standby Generation Plant | 50310 | 2SB | Combustion Turbine | Florida | 1.3 | Dropped - Onsite Unit
Standby Generation Plant | 50310 | 3 | Combustion Turbine | Florida | 1.1 | Dropped - Onsite Unit
Standby Generation Plant | 50310 | 3SB | Combustion Turbine | Florida | 1.3 | Dropped - Onsite Unit
Standby Generation Plant | 50310 | 4SB | Combustion Turbine | Florida | 1.3 | Dropped - Onsite Unit
Standby Generation Plant | 50310 | 5SB | Combustion Turbine | Florida | 1.3 | Dropped - Onsite Unit
Standby Generation Plant | 50310 | 6SB | Combustion Turbine | Florida | 1.3 | Dropped - Onsite Unit
Standby Generation Plant | 50310 | 7SB | Combustion Turbine | Florida | 1.3 | Dropped - Onsite Unit
Standby Generation Plant | 50310 | 8SB | Combustion Turbine | Florida | 1.3 | Dropped - Onsite Unit
Bunge North America East LLC | 50316 | 3516 | O/G Steam | Indiana | 2.2 | Dropped - Onsite Unit
Par Sterile Products | 50318 | 38-1 | Combustion Turbine | Michigan | 2.8 | Dropped - Onsite Unit
Gay Robinson | 50333 | DSL5 | Combustion Turbine | Hawaii | 0.5 | Dropped - in Alaska or in Hawaii
Gay Robinson | 50333 | DSL6 | Combustion Turbine | Hawaii | 0.5 | Dropped - in Alaska or in Hawaii
Gay Robinson | 50333 | HYD2 | Hydro | Hawaii | 0.8 | Dropped - in Alaska or in Hawaii
Mooseheart Power House | 50337 | GEN1 | Combustion Turbine | Illinois | 0.5 | Dropped - Onsite Unit
Mooseheart Power House | 50337 | GEN2 | Combustion Turbine | Illinois | 0.5 | Dropped - Onsite Unit
Mooseheart Power House | 50337 | GEN3 | Combustion Turbine | Illinois | 0.3 | Dropped - Onsite Unit
Mooseheart Power House | 50337 | GEN4 | Combustion Turbine | Illinois | 0.5 | Dropped - Onsite Unit
PCS Nitrogen Fertilizer LP | 50341 | GEN2 | Non-Fossil Waste | Louisiana | 8 | Dropped - OS status in 2015, 2016 and 2017 EIA Form 860
Sloss Industries Corp | 50359 | 10 | Fossil Waste | Alabama | 8.5 | Dropped - Onsite Unit
Sloss Industries Corp | 50359 | 9 | Fossil Waste | Alabama | 7.5 | Dropped - Onsite Unit
Mesquite Lake Energy Park Plant 2 | 50363 | L313 | Biomass | California | 15.5 | Dropped - OS status in 2015, 2016 and 2017 EIA Form 860
The Mosaic Company, Plant City Facility | 50371 | MI34 | Non-Fossil Waste | Florida | 27.9 | Dropped - Onsite Unit
Port Allen (LA) | 50389 | GEN1 | Combustion Turbine | Louisiana | 3.5 | Dropped - Onsite Unit
Port Allen (LA) | 50389 | GEN2 | Combustion Turbine | Louisiana | 3.5 | Dropped - Onsite Unit
Eielson AFB Central Heat & Power Plant | 50392 | DG01 | Combustion Turbine | Alaska | 1.4 | Dropped - Onsite Unit
Eielson AFB Central Heat & Power Plant | 50392 | DG02 | Combustion Turbine | Alaska | 1.4 | Dropped - Onsite Unit
Eielson AFB Central Heat & Power Plant | 50392 | DG03 | Combustion Turbine | Alaska | 1.4 | Dropped - Onsite Unit
Eielson AFB Central Heat & Power Plant | 50392 | DG04 | Combustion Turbine | Alaska | 1.4 | Dropped - Onsite Unit
Eielson AFB Central Heat & Power Plant | 50392 | DG1 | Combustion Turbine | Alaska | 1.8 | Dropped - Onsite Unit
Eielson AFB Central Heat & Power Plant | 50392 | TG1 | Coal Steam | Alaska | 0.5 | Dropped - Onsite Unit
Eielson AFB Central Heat & Power Plant | 50392 | TG2 | Coal Steam | Alaska | 0.5 | Dropped - Onsite Unit
Eielson AFB Central Heat & Power Plant | 50392 | TG3 | Coal Steam | Alaska | 5 | Dropped - Onsite Unit
Eielson AFB Central Heat & Power Plant | 50392 | TG4 | Coal Steam | Alaska | 5 | Dropped - Onsite Unit
Eielson AFB Central Heat & Power Plant | 50392 | TG5 | Coal Steam | Alaska | 9 | Dropped - Onsite Unit
Georgia-Pacific Corp - Nekoosa Mill | 50395 | HY1 | Hydro | Wisconsin | 0.8 | Dropped - Onsite Unit
Georgia-Pacific Corp - Nekoosa Mill | 50395 | HY2 | Hydro | Wisconsin | 0.8 | Dropped - Onsite Unit
Georgia-Pacific Corp - Nekoosa Mill | 50395 | HY3 | Hydro | Wisconsin | 0.8 | Dropped - Onsite Unit
Georgia-Pacific Corp - Nekoosa Mill | 50395 | HY4 | Hydro | Wisconsin | 0.6 | Dropped - Onsite Unit
Georgia-Pacific Corp - Nekoosa Mill | 50395 | HY5 | Hydro | Wisconsin | 0.7 | Dropped - Onsite Unit
Georgia-Pacific Corp - Nekoosa Mill | 50395 | NHG1 | Hydro | Wisconsin | 0.2 | Dropped - Onsite Unit
Georgia-Pacific Corp - Nekoosa Mill | 50395 | TG14 | Non-Fossil Waste | Wisconsin | 12.5 | Dropped - Onsite Unit
Georgia-Pacific Corp - Nekoosa Mill | 50395 | TG6 | O/G Steam | Wisconsin | 5.7 | Dropped - Onsite Unit
Georgia-Pacific Corp - Nekoosa Mill | 50395 | TG8 | O/G Steam | Wisconsin | 13 | Dropped - Onsite Unit
Dillard Complex | 50396 | GEN6 | Biomass | Oregon | 11.5 | Dropped - OS status in 2015, 2016 and 2017 EIA Form 860
International Paper Savanna Mill | 50398 | GE10 | Non-Fossil Waste | Georgia | 82.7 | Dropped - Onsite Unit
International Paper Savanna Mill | 50398 | GEN9 | O/G Steam | Georgia | 71.2 | Dropped - Onsite Unit
Somerset Plant | 50406 | GEN1 | Non-Fossil Waste | Maine | 50 | Dropped - Onsite Unit
Somerset Plant | 50406 | GEN2 | Non-Fossil Waste | Maine | 65 | Dropped - Onsite Unit
Mobile Energy Services LLC | 50407 | GEN6 | Biomass | Alabama | 33.2 | Dropped - OS status in 2015, 2016 and 2017 EIA Form 860
Rutgers Biomedical and Health Cogen | 50411 | GEN1 | Combustion Turbine | New Jersey | 3.4 | Dropped - Onsite Unit
Rutgers Biomedical and Health Cogen | 50411 | GEN2 | Combustion Turbine | New Jersey | 3.4 | Dropped - Onsite Unit
Rutgers Biomedical and Health Cogen | 50411 | GEN3 | Combustion Turbine | New Jersey | 3.4 | Dropped - Onsite Unit
Duluth Paper Mill | 50424 | GEN1 | Non-Fossil Waste | Minnesota | 10.6 | Dropped - Onsite Unit
S D Warren Westbrook | 50447 | GN18 | Hydro | Maine | 0 | Dropped - Planned Retirement by 06/2021
S D Warren Westbrook | 50447 | GN19 | Hydro | Maine | 0 | Dropped - Planned Retirement by 06/2021
S D Warren Westbrook | 50447 | GN20 | Hydro | Maine | 0 | Dropped - Planned Retirement by 06/2021
Procter & Gamble Cincinnati Plant | 50456 | GEN1 | O/G Steam | Ohio | 11.7 | Dropped - Onsite Unit
Cheboygan | 50461 | GEN1 | Hydro | Michigan | 0.7 | Dropped - Onsite Unit
Swift Creek Chemical Complex | 50474 | SCC | Energy Storage | Florida | 15.9 | Dropped - Onsite Unit
Packaging of America Tomahawk Mill | 50476 | GEN1 | O/G Steam | Wisconsin | 5.4 | Dropped - Onsite Unit
Packaging of America Tomahawk Mill | 50476 | GEN2 | O/G Steam | Wisconsin | 8.2 | Dropped - Onsite Unit
Packaging of America Tomahawk Mill | 50476 | GEN3 | Hydro | Wisconsin | 0.5 | Dropped - Onsite Unit
Packaging of America Tomahawk Mill | 50476 | GEN4 | Hydro | Wisconsin | 0.3 | Dropped - Onsite Unit
Packaging of America Tomahawk Mill | 50476 | GEN5 | Hydro | Wisconsin | 0.3 | Dropped - Onsite Unit
Georgia-Pacific Big Island | 50479 | BHG1 | Hydro | Virginia | 0.2 | Dropped - Onsite Unit
Georgia-Pacific Big Island | 50479 | BHG2 | Hydro | Virginia | 0.2 | Dropped - Onsite Unit
Georgia-Pacific Big Island | 50479 | GEN1 | Biomass | Virginia | 6.5 | Dropped - Onsite Unit
Tennessee Eastman Operations | 50481 | TG10 | Coal Steam | Tennessee | 6 | Dropped - Onsite Unit
Tennessee Eastman Operations | 50481 | TG11 | Coal Steam | Tennessee | 6 | Dropped - Onsite Unit
Tennessee Eastman Operations | 50481 | TG12 | Coal Steam | Tennessee | 6 | Dropped - Onsite Unit
Tennessee Eastman Operations | 50481 | TG13 | Coal Steam | Tennessee | 7 | Dropped - Onsite Unit
Tennessee Eastman Operations | 50481 | TG14 | Coal Steam | Tennessee | 10 | Dropped - Onsite Unit
Tennessee Eastman Operations | 50481 | TG15 | Coal Steam | Tennessee | 7.5 | Dropped - Onsite Unit
Tennessee Eastman Operations | 50481 | TG16 | Coal Steam | Tennessee | 10.4 | Dropped - Onsite Unit
Tennessee Eastman Operations | 50481 | TG17 | Coal Steam | Tennessee | 10.4 | Dropped - Onsite Unit
Tennessee Eastman Operations | 50481 | TG18 | Coal Steam | Tennessee | 10.4 | Dropped - Onsite Unit
Tennessee Eastman Operations | 50481 | TG19 | Coal Steam | Tennessee | 10.4 | Dropped - Onsite Unit
Tennessee Eastman Operations | 50481 | TG20 | Coal Steam | Tennessee | 10.4 | Dropped - Onsite Unit
Tennessee Eastman Operations | 50481 | TG21 | Coal Steam | Tennessee | 15 | Dropped - Onsite Unit
Tennessee Eastman Operations | 50481 | TG22 | Coal Steam | Tennessee | 15.4 | Dropped - Onsite Unit
Tennessee Eastman Operations | 50481 | TG24 | Coal Steam | Tennessee | 16.8 | Dropped - Onsite Unit
Tennessee Eastman Operations | 50481 | TG25 | Coal Steam | Tennessee | 18 | Dropped - Onsite Unit
Tennessee Eastman Operations | 50481 | TG26 | Coal Steam | Tennessee | 16.6 | Dropped - Onsite Unit
Tennessee Eastman Operations | 50481 | TGO7 | Coal Steam | Tennessee | 6 | Dropped - Onsite Unit
Tennessee Eastman Operations | 50481 | TGO8 | Coal Steam | Tennessee | 6 | Dropped - Onsite Unit
Tennessee Eastman Operations | 50481 | TGO9 | Coal Steam | Tennessee | 6 | Dropped - Onsite Unit
Clewiston Sugar House | 50482 | TG5 | Biomass | Florida | 11 | Dropped - OS status in 2015, 2016 and 2017 EIA Form 860
PPG Powerhouse A | 50487 | A1 | Non-Fossil Waste | Louisiana | 7.5 | Dropped - Onsite Unit
PPG Powerhouse A | 50487 | A2 | Non-Fossil Waste | Louisiana | 7.5 | Dropped - Onsite Unit
PPG Powerhouse A | 50487 | A4 | Non-Fossil Waste | Louisiana | 7.5 | Dropped - Onsite Unit
PPG Powerhouse A | 50487 | A7 | Non-Fossil Waste | Louisiana | 10 | Dropped - Onsite Unit
PPG Powerhouse A | 50487 | A9 | Non-Fossil Waste | Louisiana | 20 | Dropped - Onsite Unit
PPG Riverside | 50488 | GEN1 | Non-Fossil Waste | Louisiana | 35 | Dropped - OS status in 2015, 2016 and 2017 EIA Form 860
Axiall Natrium Plant | 50491 | GEN3 | O/G Steam | West Virginia | 7.5 | Dropped - Onsite Unit
Axiall Natrium Plant | 50491 | GEN4 | O/G Steam | West Virginia | 7.5 | Dropped - Onsite Unit
Axiall Natrium Plant | 50491 | GEN6 | O/G Steam | West Virginia | 26 | Dropped - Onsite Unit
Axiall Natrium Plant | 50491 | GEN7 | O/G Steam | West Virginia | 82 | Dropped - Onsite Unit
Bayonne Plant Holding LLC | 50497 | GTG1 | Combined Cycle | New Jersey | 36.9 | Dropped - Planned Retirement by 06/2021
Bayonne Plant Holding LLC | 50497 | GTG2 | Combined Cycle | New Jersey | 36.9 | Dropped - Planned Retirement by 06/2021
Bayonne Plant Holding LLC | 50497 | GTG3 | Combined Cycle | New Jersey | 36.9 | Dropped - Planned Retirement by 06/2021
Bayonne Plant Holding LLC | 50497 | STG1 | Combined Cycle | New Jersey | 52.2 | Dropped - Planned Retirement by 06/2021
PCS Phosphate | 50509 | GEN1 | Non-Fossil Waste | North Carolina | 54 | Dropped - Onsite Unit
Equilon Los Angeles Refining | 50530 | GEN1 | Fossil Waste | California | 25 | Dropped - Onsite Unit
Equilon Los Angeles Refining | 50530 | GEN2 | Fossil Waste | California | 25 | Dropped - Onsite Unit
Equilon Los Angeles Refining | 50530 | GEN3 | Fossil Waste | California | 15 | Dropped - Onsite Unit
BP Carson Refinery | 50540 | GEN1 | Fossil Waste | California | 6.5 | Dropped - Onsite Unit
BP Carson Refinery | 50540 | GEN2 | O/G Steam | California | 1.5 | Dropped - Onsite Unit
Port Townsend Paper | 50544 | GEN6 | Non-Fossil Waste | Washington | 7.5 | Dropped - Onsite Unit
Port Townsend Paper | 50544 | HDRO | Hydro | Washington | 0.3 | Dropped - Onsite Unit
Expera Specialty Solutions - Mosinee Mill | 50614 | GEN1 | Non-Fossil Waste | Wisconsin | 13 | Dropped - Onsite Unit
Expera Specialty Solutions - Mosinee Mill | 50614 | HYD1 | Hydro | Wisconsin | 2 | Dropped - Onsite Unit
Expera Specialty Solutions - Mosinee Mill | 50614 | HYD2 | Hydro | Wisconsin | 0.7 | Dropped - Onsite Unit
Expera Specialty Solutions - Mosinee Mill | 50614 | HYD3 | Hydro | Wisconsin | 0.7 | Dropped - Onsite Unit
Expera Specialty Solutions - Mosinee Mill | 50614 | WEST | Non-Fossil Waste | Wisconsin | 5 | Dropped - Onsite Unit
Flambeau River Papers | 50620 | GEN1 | Biomass | Wisconsin | 4.7 | Dropped - Onsite Unit
Gaviota Oil Plant | 50623 | GENA | Combustion Turbine | California | 3 | Dropped - OS status in 2015, 2016 and 2017 EIA Form 860
Torrance Refining Company, LLC | 50624 | EXP1 | Non-Fossil Waste | California | 7.5 | Dropped - Onsite Unit
Torrance Refining Company, LLC | 50624 | GTG1 | Combustion Turbine | California | 22.5 | Dropped - Onsite Unit
Torrance Refining Company, LLC | 50624 | STG1 | Non-Fossil Waste | California | 19.3 | Dropped - Onsite Unit
Chalmette Refining LLC | 50626 | GEN1 | Energy Storage | Louisiana | 1.8 | Dropped - Onsite Unit
ExxonMobil Oil Joliet Refinery | 50627 | GTG1 | Fossil Waste | Illinois | 22 | Dropped - Onsite Unit
ExxonMobil Oil Joliet Refinery | 50627 | MG | Fossil Waste | Illinois | 11.2 | Dropped - Onsite Unit
ExxonMobil Oil Joliet Refinery | 50627 | STG1 | Fossil Waste | Illinois | 0.1 | Dropped - Onsite Unit
Clearwater Paper IPP Lewiston | 50637 | GEN1 | O/G Steam | Idaho | 1 | Dropped - OS status in 2015, 2016 and 2017 EIA Form 860
Clearwater Paper IPP Lewiston | 50637 | GEN2 | O/G Steam | Idaho | 3.3 | Dropped - OS status in 2015, 2016 and 2017 EIA Form 860
Clearwater Paper APP CB | 50638 | GEN1 | O/G Steam | Arkansas | 20 | Dropped - Onsite Unit
Sappi Cloquet Mill | 50639 | GEN3 | Biomass | Minnesota | 14.8 | Dropped - Onsite Unit
Sappi Cloquet Mill | 50639 | GEN4 | Biomass | Minnesota | 41.5 | Dropped - Onsite Unit
Sappi Cloquet Mill | 50639 | GEN5 | Non-Fossil Waste | Minnesota | 14 | Dropped - Onsite Unit
Sappi Cloquet Mill | 50639 | HGN1 | Hydro | Minnesota | 1.6 | Dropped - Onsite Unit
Sappi Cloquet Mill | 50639 | HGN5 | Hydro | Minnesota | 0.5 | Dropped - Onsite Unit
Sappi Cloquet Mill | 50639 | HGN6 | Hydro | Minnesota | 0.5 | Dropped - Onsite Unit
Sappi Cloquet Mill | 50639 | HGN7 | Hydro | Minnesota | 1 | Dropped - Onsite Unit
Covanta Tulsa Renewable Energy LLC | 50660 | GEN1 | Municipal Solid Waste | Oklahoma | 15.6 | Dropped - Onsite Unit
Municipal Cogen Plant | 50674 | GEN1A | Combustion Turbine | California | 1.2 | Dropped - Onsite Unit
Plant No 1 Orange County | 50696 | GEN1 | Non-Fossil Waste | California | 2.4 | Dropped - Onsite Unit
Plant No 1 Orange County | 50696 | GEN2 | Non-Fossil Waste | California | 2.4 | Dropped - Onsite Unit
Plant No 1 Orange County | 50696 | GEN3 | Non-Fossil Waste | California | 2.4 | Dropped - Onsite Unit
Thermo Greeley | 50709 | GEN1 | Combustion Turbine | Colorado | 30.1 | Dropped - OS status in 2015, 2016 and 2017 EIA Form 860
University of Alaska Fairbanks | 50711 | GEN1 | Coal Steam | Alaska | 0.5 | Dropped - Onsite Unit
University of Alaska Fairbanks | 50711 | GEN2 | Coal Steam | Alaska | 0.5 | Dropped - Onsite Unit
University of Alaska Fairbanks | 50711 | GEN3 | Coal Steam | Alaska | 8.1 | Dropped - Onsite Unit
University of Alaska Fairbanks | 50711 | GEN4 | Combustion Turbine | Alaska | 9.6 | Dropped - Onsite Unit
Clairton Works | 50729 | GEN1 | Fossil Waste | Pennsylvania | 16 | Dropped - Onsite Unit
Clairton Works | 50729 | GEN3 | Fossil Waste | Pennsylvania | 8 | Dropped - Onsite Unit
Mon Valley Works | 50732 | GEN1 | Fossil Waste | Pennsylvania | 28 | Dropped - Onsite Unit
Mon Valley Works | 50732 | GEN2 | Fossil Waste | Pennsylvania | 28 | Dropped - Onsite Unit
Mon Valley Works | 50732 | GEN3 | Fossil Waste | Pennsylvania | 1.9 | Dropped - Onsite Unit
Gary Works | 50733 | STG1 | Fossil Waste | Indiana | 161 | Dropped - Onsite Unit
Exeter Energy LP | 50736 | GEN1 | Tires | Connecticut | 26 | Dropped - OS status in 2015, 2016 and 2017 EIA Form 860
Starrett City Cogen Facility | 50743 | GEN1 | O/G Steam | New York | 5.5 | Dropped - Onsite Unit
Starrett City Cogen Facility | 50743 | GEN2 | O/G Steam | New York | 5.5 | Dropped - Onsite Unit
Starrett City Cogen Facility | 50743 | GEN3 | Combustion Turbine | New York | 2 | Dropped - Onsite Unit
Starrett City Cogen Facility | 50743 | GEN4 | Combustion Turbine | New York | 2 | Dropped - Onsite Unit
Starrett City Cogen Facility | 50743 | GEN5 | Combustion Turbine | New York | 2 | Dropped - Onsite Unit
Southeast Kern River Cogen | 50751 | GTG2 | Combustion Turbine | California | 3 | Dropped - OS status in 2015, 2016 and 2017 EIA Form 860
Southeast Kern River Cogen | 50751 | GTG3 | Combustion Turbine | California | 3 | Dropped - OS status in 2015, 2016 and 2017 EIA Form 860
South Belridge Cogeneration Facility | 50752 | GEN1 | Combustion Turbine | California | 19 | Dropped - Onsite Unit
South Belridge Cogeneration Facility | 50752 | GEN2 | Combustion Turbine | California | 19 | Dropped - Onsite Unit
South Belridge Cogeneration Facility | 50752 | GEN3 | Combustion Turbine | California | 19 | Dropped - Onsite Unit
Steamboat 1 | 50763 | OE11 | Geothermal | Nevada | 0.9 | Dropped - OS status in 2015, 2016 and 2017 EIA Form 860
Steamboat 1 | 50763 | OE12 | Geothermal | Nevada | 0.9 | Dropped - OS status in 2015, 2016 and 2017 EIA Form 860
Steamboat 1 | 50763 | OE13 | Geothermal | Nevada | 0.9 | Dropped - OS status in 2015, 2016 and 2017 EIA Form 860
Steamboat 1 | 50763 | OE14 | Geothermal | Nevada | 0.9 | Dropped - OS status in 2015, 2016 and 2017 EIA Form 860
Steamboat 1 | 50763 | OE21 | Geothermal | Nevada | 0.9 | Dropped - OS status in 2015, 2016 and 2017 EIA Form 860
Steamboat 1 | 50763 | OE22 | Geothermal | Nevada | 0.9 | Dropped - OS status in 2015, 2016 and 2017 EIA Form 860
Steamboat 1 | 50763 | OE23 | Geothermal | Nevada | 0.9 | Dropped - OS status in 2015, 2016 and 2017 EIA Form 860
Seminole Mill | 50803 | GEN3 | O/G Steam | Florida | 13 | Dropped - Onsite Unit
WestRock Panama City Mill | 50807 | GEN3 | Non-Fossil Waste | Florida | 4 | Dropped - Onsite Unit
WestRock Panama City Mill | 50807 | GEN4 | Non-Fossil Waste | Florida | 10 | Dropped - Onsite Unit
WestRock Panama City Mill | 50807 | GEN6 | Biomass | Florida | 21.8 | Dropped - Onsite Unit
Westrock Hodge (LA) | 50810 | NO 7 | Non-Fossil Waste | Louisiana | 15.6 | Dropped - Onsite Unit
Westrock Hodge (LA) | 50810 | NO 8 | Non-Fossil Waste | Louisiana | 27.5 | Dropped - Onsite Unit
Westrock Hodge (LA) | 50810 | NO 9 | Non-Fossil Waste | Louisiana | 23.3 | Dropped - Onsite Unit
Gramercy Holdings LLC | 50846 | GT3 | Combustion Turbine | Louisiana | 15 | Dropped - Onsite Unit
Gramercy Holdings LLC | 50846 | GT4 | Combustion Turbine | Louisiana | 21 | Dropped - Onsite Unit
Gramercy Holdings LLC | 50846 | ST1 | O/G Steam | Louisiana | 17 | Dropped - Onsite Unit
Gramercy Holdings LLC | 50846 | ST2 | O/G Steam | Louisiana | 17 | Dropped - Onsite Unit
Gramercy Holdings LLC | 50846 | ST3 | O/G Steam | Louisiana | 6 | Dropped - Onsite Unit
Ivy River Hydro | 50890 | GEN1 | Hydro | North Carolina | 0.2 | Dropped - OS status in 2015, 2016 and 2017 EIA Form 860
Ivy River Hydro | 50890 | GEN2 | Hydro | North Carolina | 0.2 | Dropped - OS status in 2015, 2016 and 2017 EIA Form 860
Ivy River Hydro | 50890 | GEN3 | Hydro | North Carolina | 0.2 | Dropped - OS status in 2015, 2016 and 2017 EIA Form 860
Ivy River Hydro | 50890 | GEN4 | Hydro | North Carolina | 0.2 | Dropped - OS status in 2015, 2016 and 2017 EIA Form 860
Ivy River Hydro | 50890 | GEN5 | Hydro | North Carolina | 0.2 | Dropped - OS status in 2015, 2016 and 2017 EIA Form 860
Ivy River Hydro | 50890 | GEN6 | Hydro | North Carolina | 0.2 | Dropped - OS status in 2015, 2016 and 2017 EIA Form 860
Sagamore Plant Cogeneration | 50903 | GEN1 | O/G Steam | Indiana | 7.4 | Dropped - Onsite Unit
Ford Utilities Center | 50906 | 3 | Combustion Turbine | New Mexico | 6 | Dropped - Onsite Unit
Ford Utilities Center | 50906 | 4 | O/G Steam | New Mexico | 0.7 | Dropped - Onsite Unit
Ford Utilities Center | 50906 | 5 | Combustion Turbine | New Mexico | 6.2 | Dropped - Onsite Unit
Erie Coke | 50920 | 1 | Fossil Waste | Pennsylvania | 1 | Dropped - Onsite Unit
Des Moines Wastewater Reclamation Fac | 50932 | 72-04 | Non-Fossil Waste | Iowa | 1.4 | Dropped - Onsite Unit
Des Moines Wastewater Reclamation Fac | 50932 | 72-05 | Non-Fossil Waste | Iowa | 1.4 | Dropped - Onsite Unit
Rhinelander Mill | 50933 | GEN5 | O/G Steam | Wisconsin | 4 | Dropped - Onsite Unit
Rhinelander Mill | 50933 | GEN6 | Coal Steam | Wisconsin | 6.3 | Dropped - Onsite Unit
Rhinelander Mill | 50933 | HYD1 | Hydro | Wisconsin | 0.5 | Dropped - Onsite Unit
Rhinelander Mill | 50933 | HYD2 | Hydro | Wisconsin | 0.5 | Dropped - Onsite Unit
Rhinelander Mill | 50933 | HYD3 | Hydro | Wisconsin | 1 | Dropped - Onsite Unit
Caterpillar | 50935 | 3512 | Combustion Turbine | Indiana | 0.8 | Dropped - Onsite Unit
Caterpillar | 50935 | 3516 | Combustion Turbine | Indiana | 0.8 | Dropped - Onsite Unit
Caterpillar | 50935 | 516A | Combustion Turbine | Indiana | 1.8 | Dropped - Onsite Unit
Caterpillar | 50935 | ET1 | Combustion Turbine | Indiana | 2 | Dropped - Onsite Unit
Caterpillar | 50935 | ET2 | Combustion Turbine | Indiana | 2 | Dropped - Onsite Unit
Caterpillar | 50935 | ET3 | Combustion Turbine | Indiana | 2.5 | Dropped - Onsite Unit
Caterpillar | 50935 | ET4 | Combustion Turbine | Indiana | 2.5 | Dropped - Onsite Unit
Caterpillar | 50935 | R12 | Combustion Turbine | Indiana | 0.3 | Dropped - Onsite Unit
William Beaumont Hospital | 50937 | GENA | Combustion Turbine | Michigan | 1.9 | Dropped - Onsite Unit
William Beaumont Hospital | 50937 | GENB | Combustion Turbine | Michigan | 1.9 | Dropped - Onsite Unit
Lagoon Cogeneration Facility | 50942 | 1 | Combustion Turbine | Utah | 0.5 | Dropped - Onsite Unit
Lagoon Cogeneration Facility | 50942 | 2 | Combustion Turbine | Utah | 0.5 | Dropped - Onsite Unit
Lagoon Cogeneration Facility | 50942 | 3 | Combustion Turbine | Utah | 0.5 | Dropped - Onsite Unit
R & R Lumber | 50945 | ST1 | Biomass | Oregon | 1.4 | Dropped - Onsite Unit
Saint Francis Hospital | 50952 | GEN1 | Combustion Turbine | Illinois | 0.8 | Dropped - OS status in 2015, 2016 and 2017 EIA Form 860
Saint Francis Hospital | 50952 | GEN2 | Combustion Turbine | Illinois | 0.8 | Dropped - OS status in 2015, 2016 and 2017 EIA Form 860
Rousselot Inc | 50955 | GEN1 | O/G Steam | Massachusetts | 1.5 | Dropped - Onsite Unit
Rousselot Inc | 50955 | GEN2 | O/G Steam | Massachusetts | 1.5 | Dropped - Onsite Unit
Rousselot Inc | 50955 | GEN3 | O/G Steam | Massachusetts | 3.3 | Dropped - Onsite Unit
Bowater Newsprint Calhoun Operation | 50956 | GEN1 | Non-Fossil Waste | Tennessee | 17 | Dropped - Onsite Unit
Bowater Newsprint Calhoun Operation | 50956 | GEN2 | Non-Fossil Waste | Tennessee | 19 | Dropped - Onsite Unit
Bowater Newsprint Calhoun Operation | 50956 | GEN3 | Non-Fossil Waste | Tennessee | 27 | Dropped - Onsite Unit
Naval Hospital Medical Center | 50963 | 4TG | Combustion Turbine | California | 4.4 | Dropped - Onsite Unit
Toledo Ref Power Recovery Train | 50965 | GEN1 | Coal Steam | Ohio | 6 | Dropped - Onsite Unit
MU Combined Heat and Power Plant | 50969 | DGT1 | Combustion Turbine | Missouri | 2 | Dropped - Onsite Unit
MU Combined Heat and Power Plant | 50969 | GEN1 | Coal Steam | Missouri | 6 | Dropped - Onsite Unit
MU Combined Heat and Power Plant | 50969 | GEN2 | Coal Steam | Missouri | 12.2 | Dropped - Onsite Unit
MU Combined Heat and Power Plant | 50969 | GEN3 | Coal Steam | Missouri | 19.2 | Dropped - Onsite Unit
MU Combined Heat and Power Plant | 50969 | GEN4 | Coal Steam | Missouri | 13.3 | Dropped - Onsite Unit
MU Combined Heat and Power Plant | 50969 | GEN6 | Combustion Turbine | Missouri | 0.5 | Dropped - Onsite Unit
MU Combined Heat and Power Plant | 50969 | GEN7 | Combustion Turbine | Missouri | 1 | Dropped - Onsite Unit
MU Combined Heat and Power Plant | 50969 | NTG1 | Combustion Turbine | Missouri | 11.4 | Dropped - Onsite Unit
MU Combined Heat and Power Plant | 50969 | NTG2 | Combustion Turbine | Missouri | 11.4 | Dropped - Onsite Unit
Motiva Enterprises Port Arthur Refinery | 50973 | GN31 | Combined Cycle | Texas | 8.4 | Dropped - Onsite Unit
Motiva Enterprises Port Arthur Refinery | 50973 | GN32 | Combined Cycle | Texas | 10.5 | Dropped - Onsite Unit
Motiva Enterprises Port Arthur Refinery | 50973 | GN33 | Combined Cycle | Texas | 21.5 | Dropped - Onsite Unit
Motiva Enterprises Port Arthur Refinery | 50973 | GN34 | Combustion Turbine | Texas | 15.6 | Dropped - Onsite Unit
Motiva Enterprises Port Arthur Refinery | 50973 | GN35 | Combined Cycle | Texas | 39 | Dropped - Onsite Unit
Motiva Enterprises Port Arthur Refinery | 50973 | GN41 | Combined Cycle | Texas | 36.1 | Dropped - Onsite Unit
Motiva Enterprises Port Arthur Refinery | 50973 | GN42 | Combined Cycle | Texas | 36.1 | Dropped - Onsite Unit
Motiva Enterprises Port Arthur Refinery | 50973 | GN43 | Combined Cycle | Texas | 36.1 | Dropped - Onsite Unit
Motiva Enterprises Port Arthur Refinery | 50973 | GN44 | Combined Cycle | Texas | 36.1 | Dropped - Onsite Unit
Solano County Cogen Plant | 50985 | 3163 | Combustion Turbine | California | 1 | Dropped - Onsite Unit
Solano County Cogen Plant | 50985 | 3164 | Combustion Turbine | California | 0.4 | Dropped - Onsite Unit
Solano County Cogen Plant | 50985 | 3165 | Combustion Turbine | California | 1.4 | Dropped - Onsite Unit
Ingersoll Milling Machine | 50989 | 0071 | Combustion Turbine | Illinois | 0.6 | Dropped - Onsite Unit
Ingersoll Milling Machine | 50989 | 0072 | Combustion Turbine | Illinois | 0.6 | Dropped - Onsite Unit
Ingersoll Milling Machine | 50989 | 0073 | Combustion Turbine | Illinois | 0.6 | Dropped - Onsite Unit
Ingersoll Milling Machine | 50989 | 0074 | Combustion Turbine | Illinois | 0.6 | Dropped - Onsite Unit
Ingersoll Milling Machine | 50989 | 0075 | Combustion Turbine | Illinois | 0.6 | Dropped - Onsite Unit
Ingersoll Milling Machine | 50989 | 0076 | Combustion Turbine | Illinois | 0.7 | Dropped - Onsite Unit
Ingersoll Milling Machine | 50989 | 0077 | Combustion Turbine | Illinois | 0.6 | Dropped - Onsite Unit
Marathon Electric | 50990 | P1-1 | Combustion Turbine | Wisconsin | 0.4 | Dropped - Onsite Unit
Marathon Electric | 50990 | P1-2 | Combustion Turbine | Wisconsin | 0.4 | Dropped - Onsite Unit
Marathon Electric | 50990 | P2-3 | Combustion Turbine | Wisconsin | 0.9 | Dropped - Onsite Unit
Marathon Electric | 50990 | P2-4 | Combustion Turbine | Wisconsin | 0.9 | Dropped - Onsite Unit
Gallup Refinery | 50997 | GEN1 | Combustion Turbine | New Mexico | 2.9 | Dropped - Onsite Unit
Gallup Refinery | 50997 | GEN2 | Combustion Turbine | New Mexico | 2.9 | Dropped - Onsite Unit
Enterprise Sugar Factory | 51008 | 1000 | Biomass | Louisiana | 1 | Dropped - Onsite Unit
Enterprise Sugar Factory | 51008 | 2000 | Biomass | Louisiana | 2 | Dropped - Onsite Unit
Hofstra University | 51035 | GEN1 | Combustion Turbine | New York | 1.1 | Dropped - Onsite Unit
Hofstra University | 51035 | GEN2 | Combustion Turbine | New York | 1.1 | Dropped - Onsite Unit
ITT Cogen Facility | 52021 | GEN1 | Combustion Turbine | Illinois | 3.5 | Dropped - Onsite Unit
ITT Cogen Facility | 52021 | GEN2 | Combustion Turbine | Illinois | 3.5 | Dropped - Onsite Unit
Rhode Island Hospital | 52024 | GEN2 | O/G Steam | Rhode Island | 1.7 | Dropped - Onsite Unit
Rhode Island Hospital | 52024 | GEN4 | O/G Steam | Rhode Island | 1.7 | Dropped - Onsite Unit
Rhode Island Hospital | 52024 | NEW1 | O/G Steam | Rhode Island | 3.5 | Dropped - Onsite Unit
Rhode Island Hospital | 52024 | NEW3 | O/G Steam | Rhode Island | 3.5 | Dropped - Onsite Unit
Puna Geothermal Venture I | 52028 | OEC11 | Geothermal | Hawaii | 3.1 | Dropped - in Alaska or in Hawaii
Puna Geothermal Venture I | 52028 | OEC12 | Geothermal | Hawaii | 3.1 | Dropped - in Alaska or in Hawaii
Puna Geothermal Venture I | 52028 | OEC13 | Geothermal | Hawaii | 3.1 | Dropped - in Alaska or in Hawaii
Puna Geothermal Venture I | 52028 | OEC14 | Geothermal | Hawaii | 3.1 | Dropped - in Alaska or in Hawaii
Puna Geothermal Venture I | 52028 | OEC15 | Geothermal | Hawaii | 3.1 | Dropped - in Alaska or in Hawaii
Puna Geothermal Venture I | 52028 | OEC21 | Geothermal | Hawaii | 3.1 | Dropped - in Alaska or in Hawaii
Puna Geothermal Venture I | 52028 | OEC22 | Geothermal | Hawaii | 3.1 | Dropped - in Alaska or in Hawaii
Puna Geothermal Venture I | 52028 | OEC23 | Geothermal | Hawaii | 3.1 | Dropped - in Alaska or in Hawaii
Puna Geothermal Venture I | 52028 | OEC24 | Geothermal | Hawaii | 3.1 | Dropped - in Alaska or in Hawaii
Puna Geothermal Venture I | 52028 | OEC25 | Geothermal | Hawaii | 3.1 | Dropped - in Alaska or in Hawaii
Puna Geothermal Venture I | 52028 | OEC31 | Geothermal | Hawaii | 6 | Dropped - in Alaska or in Hawaii
Puna Geothermal Venture I | 52028 | OEC32 | Geothermal | Hawaii | 6 | Dropped - in Alaska or in Hawaii
Alliance Refinery | 52031 | GEN1 | Fossil Waste | Louisiana | 6 | Dropped - Onsite Unit
Alliance Refinery | 52031 | GEN2 | Fossil Waste | Louisiana | 19 | Dropped - Onsite Unit
Moretown Generating Station | 52033 | 1 | Hydro | Vermont | 0.3 | Dropped - OS status in 2015, 2016 and 2017 EIA Form 860
Bunge Oil | 52034 | 1 | Combustion Turbine | Illinois | 2.8 | Dropped - Onsite Unit
Vanderbilt University Power Plant | 52048 | GT2 | Combustion Turbine | Tennessee | 4 | Dropped - Onsite Unit
Vanderbilt University Power Plant | 52048 | GT3 | Combustion Turbine | Tennessee | 7.8 | Dropped - Onsite Unit
Herkimer | 52057 | 01 | Hydro | New York | 0.1 | Dropped - OS status in 2015, 2016 and 2017 EIA Form 860
Herkimer | 52057 | 02 | Hydro | New York | 0.1 | Dropped - OS status in 2015, 2016 and 2017 EIA Form 860
Herkimer | 52057 | 03 | Hydro | New York | 0.1 | Dropped - OS status in 2015, 2016 and 2017 EIA Form 860
Herkimer | 52057 | 04 | Hydro | New York | 0.1 | Dropped - OS status in 2015, 2016 and 2017 EIA Form 860
Martinez Sulfuric Acid Regeneration Plt | 52063 | GEN1 | Non-Fossil Waste | California | 4 | Dropped - Onsite Unit
Point Comfort Operations | 52069 | GEN1 | O/G Steam | Texas | 14.9 | Dropped - Onsite Unit
Point Comfort Operations | 52069 | GEN2 | O/G Steam | Texas | 14.9 | Dropped - Onsite Unit
Point Comfort Operations | 52069 | GEN3 | O/G Steam | Texas | 14.9 | Dropped - Onsite Unit
Point Comfort Operations | 52069 | GEN4 | O/G Steam | Texas | 14 | Dropped - Onsite Unit
Radford Army Ammunition Plant | 52072 | GEN1 | Coal Steam | Virginia | 5.6 | Dropped - Onsite Unit
Radford Army Ammunition Plant | 52072 | GEN2 | Coal Steam | Virginia | 5.6 | Dropped - Onsite Unit
Radford Army Ammunition Plant | 52072 | GEN3 | Coal Steam | Virginia | 5.6 | Dropped - Onsite Unit
Radford Army Ammunition Plant | 52072 | GEN4 | Coal Steam | Virginia | 5.6 | Dropped - Onsite Unit
Lost Hills Cogeneration Plant | 52077 | GEN4 | Combustion Turbine | California | 2.7 | Dropped - Onsite Unit
Lost Hills Cogeneration Plant | 52077 | GEN5 | Combustion Turbine | California | 2.7 | Dropped - Onsite Unit
Lost Hills Cogeneration Plant | 52077 | GEN6 | Combustion Turbine | California | 2.7 | Dropped - Onsite Unit
North Midway Cogen | 52078 | GEN7 | Combustion Turbine | California | 3 | Dropped - OS status in 2015, 2016 and 2017 EIA Form 860
North Midway Cogen | 52078 | GEN8 | Combustion Turbine | California | 3 | Dropped - OS status in 2015, 2016 and 2017 EIA Form 860
North Midway Cogen | 52078 | GEN9 | Combustion Turbine | California | 3 | Dropped - OS status in 2015, 2016 and 2017 EIA Form 860
Coalinga 6C Cogen | 52083 | TG1 | Combustion Turbine | California | 2.7 | Dropped - OS status in 2015, 2016 and 2017 EIA Form 860
Coalinga 6C Cogen | 52083 | TG2 | Combustion Turbine | California | 2.7 | Dropped - OS status in 2015, 2016 and 2017 EIA Form 860
Celanese Acetate LLC | 52089 | GEN1 | O/G Steam | Virginia | 6 | Dropped - Onsite Unit
Celanese Acetate LLC | 52089 | GEN2 | O/G Steam | Virginia | 6 | Dropped - Onsite Unit
Celanese Acetate LLC | 52089 | GEN3 | O/G Steam | Virginia | 6 | Dropped - Onsite Unit
Celanese Acetate LLC | 52089 | GEN4 | O/G Steam | Virginia | 9.2 | Dropped - Onsite Unit
Plant No 2 Orange County | 52099 | GEN1 | Non-Fossil Waste | California | 2.7 | Dropped - Onsite Unit
Plant No 2 Orange County | 52099 | GEN2 | Non-Fossil Waste | California | 2.7 | Dropped - Onsite Unit
Plant No 2 Orange County | 52099 | GEN3 | Non-Fossil Waste | California | 2.7 | Dropped - Onsite Unit
Plant No 2 Orange County | 52099 | GEN4 | Non-Fossil Waste | California | 2.7 | Dropped - Onsite Unit
Plant No 2 Orange County | 52099 | GEN5 | Non-Fossil Waste | California | 2.7 | Dropped - Onsite Unit
Plant No 2 Orange County | 52099 | GEN6 | Non-Fossil Waste | California | 0.9 | Dropped - Onsite Unit
Philadelphia Refinery | 52106 | GEN1 | Fossil Waste | Pennsylvania | 5.5 | Dropped - Onsite Unit
Philadelphia Refinery | 52106 | GEN2 | Fossil Waste | Pennsylvania | 6.7 | Dropped - Onsite Unit
Philadelphia Refinery | 52106 | GEN3 | Fossil Waste | Pennsylvania | 7.3 | Dropped - Onsite Unit
Richmond Cogen | 52109 | GEN1 | Combined Cycle | California | 50 | Dropped - Onsite Unit
Richmond Cogen | 52109 | GEN2 | Combined Cycle | California | 50 | Dropped - Onsite Unit
Richmond Cogen | 52109 | GEN5 | Fossil Waste | California | 30.4 | Dropped - Onsite Unit
Ingredion Stockton | 52115 | GEN1 | Combustion Turbine | California | 2.8 | Dropped - Onsite Unit
Ingredion Stockton | 52115 | GEN2 | Combustion Turbine | California | 6.5 | Dropped - Onsite Unit
Freeport Energy | 52120 | G-37 | Combustion Turbine | Texas | 59.2 | Dropped - Onsite Unit
Freeport Energy | 52120 | G-61 | Combined Cycle | Texas | 68.3 | Dropped - Onsite Unit
Freeport Energy | 52120 | G-63 | Combined Cycle | Texas | 68.3 | Dropped - Onsite Unit
Freeport Energy | 52120 | G-64 | Combined Cycle | Texas | 35 | Dropped - Onsite Unit
Freeport Energy | 52120 | G-65 | Combined Cycle | Texas | 95.2 | Dropped - Onsite Unit
Freeport Energy | 52120 | G-66 | Combined Cycle | Texas | 95.6 | Dropped - Onsite Unit
Freeport Energy | 52120 | G-67 | Combined Cycle | Texas | 95.6 | Dropped - Onsite Unit
Wasson CO2 Removal Plant | 52122 | GEN1 | Combustion Turbine | Texas | 17.3 | Dropped - Onsite Unit
Elk Basin Gasoline Plant | 52127 | GEN1 | Fossil Waste | Wyoming | 0.8 | Dropped - Onsite Unit
Elk Basin Gasoline Plant | 52127 | GEN2 | Fossil Waste | Wyoming | 0.8 | Dropped - Onsite Unit
Whiting Refinery | 52130 | 31TG | Fossil Waste | Indiana | 11.2 | Dropped - Onsite Unit
Whiting Refinery | 52130 | 32TG | Fossil Waste | Indiana | 11.2 | Dropped - Onsite Unit
Whiting Refinery | 52130 | 33TG | Fossil Waste | Indiana | 16.4 | Dropped - Onsite Unit
Whiting Refinery | 52130 | 34TG | Fossil Waste | Indiana | 11.8 | Dropped - Onsite Unit
Whiting Refinery | 52130 | 35TG | Fossil Waste | Indiana | 38 | Dropped - Onsite Unit
Power Station 4 | 52132 | GEN1 | Combined Cycle | Texas | 69 | Dropped - Onsite Unit
Power Station 4 | 52132 | GEN2 | Combined Cycle | Texas | 69 | Dropped - Onsite Unit
Power Station 4 | 52132 | GEN3 | Combined Cycle | Texas | 34 | Dropped - Onsite Unit
Tesoro Mandan Cogeneration Plant | 52133 | GEN1 | Fossil Waste | North Dakota | 2.8 | Dropped - Onsite Unit
Tesoro Mandan Cogeneration Plant | 52133 | GEN2 | Fossil Waste | North Dakota | 2.8 | Dropped - Onsite Unit
Tesoro Mandan Cogeneration Plant | 52133 | GEN3 | Fossil Waste | North Dakota | 2.8 | Dropped - Onsite Unit
Steamboat 1A Power Plant | 52138 | DE32 | Geothermal | Nevada | 0.9 | Dropped - OS status in 2015, 2016 and 2017 EIA Form 860
International Paper Prattville Mill | 52140 | GEN1 | Non-Fossil Waste | Alabama | 34.8 | Dropped - Onsite Unit
International Paper Prattville Mill | 52140 | GEN2 | Non-Fossil Waste | Alabama | 46.6 | Dropped - Onsite Unit
Elkton | 52148 | GEN1 | O/G Steam | Virginia | 1.2 | Dropped - Onsite Unit
Elkton | 52148 | GEN2 | Combustion Turbine | Virginia | 0.8 | Dropped - Onsite Unit
Elkton | 52148 | GEN3 | Combustion Turbine | Virginia | 1 | Dropped - Onsite Unit
Elkton | 52148 | GEN4 | Combustion Turbine | Virginia | 0.3 | Dropped - Onsite Unit
Elkton | 52148 | GEN5 | O/G Steam | Virginia | 0.1 | Dropped - Onsite Unit
West Point (PA) | 52149 | COG3 | Combustion Turbine | Pennsylvania | 38.5 | Dropped - Onsite Unit
West Point (PA) | 52149 | GEN14 | Combustion Turbine | Pennsylvania | 1.5 | Dropped - Onsite Unit
West Point (PA) | 52149 | GEN2 | Combustion Turbine | Pennsylvania | 24.5 | Dropped - Onsite Unit
West Point (PA) | 52149 | GEN3 | Combustion Turbine | Pennsylvania | 2.4 | Dropped - Onsite Unit
West Point (PA) | 52149 | GEN4 | Combustion Turbine | Pennsylvania | 1.7 | Dropped - Onsite Unit
West Point (PA) | 52149 | GEN5 | Combustion Turbine | Pennsylvania | 1.2 | Dropped - Onsite Unit
West Point (PA) | 52149 | GEN6 | Combustion Turbine | Pennsylvania | 1.2 | Dropped - Onsite Unit
West Point (PA) | 52149 | GEN7 | Combustion Turbine | Pennsylvania | 0.7 | Dropped - Onsite Unit
West Point (PA) | 52149 | GEN8 | Combustion Turbine | Pennsylvania | 1 | Dropped - Onsite Unit
West Point (PA) | 52149 | GEN9 | Combustion Turbine | Pennsylvania | 0.9 | Dropped - Onsite Unit
West Point (PA) | 52149 | GN10 | Combustion Turbine | Pennsylvania | 0.9 | Dropped - Onsite Unit
West Point (PA) | 52149 | GN11 | Combustion Turbine | Pennsylvania | 0.9 | Dropped - Onsite Unit
West Point (PA) | 52149 | GN12 | Combustion Turbine | Pennsylvania | 2 | Dropped - Onsite Unit
West Point (PA) | 52149 | GN13 | Combustion Turbine | Pennsylvania | 2 | Dropped - Onsite Unit
International Paper Eastover Facility | 52151 | GEN1 | Non-Fossil Waste | South Carolina | 46 | Dropped - Onsite Unit
International Paper Eastover Facility | 52151 | GEN2 | Non-Fossil Waste | South Carolina | 57 | Dropped - Onsite Unit
International Paper Franklin Mill | 52152 | GE10 | Combustion Turbine | Virginia | 38 | Dropped - Onsite Unit
International Paper Franklin Mill | 52152 | GEN9 | Non-Fossil Waste | Virginia | 36.1 | Dropped - Onsite Unit
CITGO Refinery Powerhouse | 52175 | GEN1 | O/G Steam | Louisiana | 7.4 | Dropped - Onsite Unit
CITGO Refinery Powerhouse | 52175 | GEN2 | O/G Steam | Louisiana | 5.6 | Dropped - Onsite Unit
CITGO Refinery Powerhouse | 52175 | GEN3 | O/G Steam | Louisiana | 19.6 | Dropped - Onsite Unit
Tesoro Kenai Cogeneration Plant | 52184 | GEN1 | Combustion Turbine | Alaska | 4.2 | Dropped - Onsite Unit
Tesoro Kenai Cogeneration Plant | 52184 | GEN2 | Combustion Turbine | Alaska | 4.2 | Dropped - Onsite Unit
MM West Covina | 54015 | GEN3 | Landfill Gas | California | 4.4 | Dropped - OS status in 2015, 2016 and 2017 EIA Form 860
University of Illinois Cogen Facility | 54044 | CT1 | Combustion Turbine | Illinois | 6.4 | Dropped - Onsite Unit
University of Illinois Cogen Facility | 54044 | CT2 | Combustion Turbine | Illinois | 6.4 | Dropped - Onsite Unit
University of Illinois Cogen Facility | 54044 | CT3 | Combustion Turbine | Illinois | 6.4 | Dropped - Onsite Unit
University of Illinois Cogen Facility | 54044 | GEN1 | Combustion Turbine | Illinois | 6.3 | Dropped - Onsite Unit
University of Illinois Cogen Facility | 54044 | GEN2 | Combustion Turbine | Illinois | 6.3 | Dropped - Onsite Unit
University of Illinois Cogen Facility | 54044 | GEN3 | Combustion Turbine | Illinois | 3.7 | Dropped - Onsite Unit
University of Illinois Cogen Facility | 54044 | GEN4 | Combustion Turbine | Illinois | 3.7 | Dropped - Onsite Unit
University of Illinois Cogen Facility | 54044 | RE1 | Combustion Turbine | Illinois | 5.5 | Dropped - Onsite Unit
University of Illinois Cogen Facility | 54044 | RE2 | Combustion Turbine | Illinois | 5.5 | Dropped - Onsite Unit
University of Illinois Cogen Facility | 54044 | RE3 | Combustion Turbine | Illinois | 5.5 | Dropped - Onsite Unit
Androscoggin Mill | 54085 | GEN1 | Non-Fossil Waste | Maine | 25 | Dropped - Onsite Unit
Androscoggin Mill | 54085 | GEN2 | Non-Fossil Waste | Maine | 25 | Dropped - Onsite Unit
Androscoggin Mill | 54085 | GEN3 | Non-Fossil Waste | Maine | 30 | Dropped - Onsite Unit
International Paper Georgetown Mill | 54087 | GEN1 | Non-Fossil Waste | South Carolina | 25.3 | Dropped - Onsite Unit
International Paper Georgetown Mill | 54087 | GEN2 | Biomass | South Carolina | 27.4 | Dropped - Onsite Unit
International Paper Georgetown Mill | 54087 | GEN3 | Biomass | South Carolina | 37.7 | Dropped - Onsite Unit
Mansfield Mill | 54091 | GEN1 | Non-Fossil Waste | Louisiana | 24.6 | Dropped - Onsite Unit
Mansfield Mill | 54091 | GEN2 | Non-Fossil Waste | Louisiana | 25.6 | Dropped - Onsite Unit
Mansfield Mill | 54091 | GEN3 | Non-Fossil Waste | Louisiana | 22.1 | Dropped - Onsite Unit
Mansfield Mill | 54091 | GEN4 | Combustion Turbine | Louisiana | 29 | Dropped - Onsite Unit
International Paper Riverdale Mill | 54096 | GEN1 | Non-Fossil Waste | Alabama | 11.6 | Dropped - Onsite Unit
International Paper Riverdale Mill | 54096 | GEN2 | Non-Fossil Waste | Alabama | 37.4 | Dropped - Onsite Unit
International Paper Riverdale Mill | 54096 | GEN3 | Combined Cycle | Alabama | 17 | Dropped - Onsite Unit
International Paper Riverdale Mill | 54096 | GEN4 | Combined Cycle | Alabama | 38.2 | Dropped - Onsite Unit
International Paper Texarkana Mill | 54097 | GEN1 | Non-Fossil Waste | Texas | 25 | Dropped - Onsite Unit
International Paper Texarkana Mill | 54097 | GEN2 | Non-Fossil Waste | Texas | 40 | Dropped - Onsite Unit
Kaukauna Paper Mill | 54098 | GEN1 | Non-Fossil Waste | Wisconsin | 6 | Dropped - Onsite Unit
Kaukauna Paper Mill | 54098 | GEN2 | Non-Fossil Waste | Wisconsin | 11 | Dropped - Onsite Unit
Kaukauna Paper Mill | 54098 | GEN3 | Non-Fossil Waste | Wisconsin | 15.6 | Dropped - Onsite Unit
Kaukauna Paper Mill | 54098 | GEN4 | Coal Steam | Wisconsin | 12 | Dropped - Onsite Unit
Ticonderoga Mill | 54099 | GEN1 | Non-Fossil Waste | New York | 41 | Dropped - Onsite Unit
International Paper Vicksburg Mill | 54100 | GEN1 | Non-Fossil Waste | Mississippi | 1.5 | Dropped - Onsite Unit
International Paper Vicksburg Mill | 54100 | GEN2 | Non-Fossil Waste | Mississippi | 37 | Dropped - Onsite Unit
Georgia-Pacific Cedar Springs | 54101 | GEN1 | Non-Fossil Waste | Georgia | 45 | Dropped - Onsite Unit
Georgia-Pacific Cedar Springs | 54101 | GEN2 | Non-Fossil Waste | Georgia | 45 | Dropped - Onsite Unit
Ashdown | 54104 | GEN1 | Non-Fossil Waste | Arkansas | 17 | Dropped - Onsite Unit
Ashdown | 54104 | GEN2 | Non-Fossil Waste | Arkansas | 40 | Dropped - Onsite Unit
Ashdown | 54104 | GEN3 | Non-Fossil Waste | Arkansas | 33 | Dropped - Onsite Unit
Ashdown | 54104 | GEN4 | Non-Fossil Waste | Arkansas | 38 | Dropped - Onsite Unit
Great Lakes Hydro America - ME | 54134 | DOH3 | Hydro | Maine | 1.3 | Dropped - OS status in 2015, 2016 and 2017 EIA Form 860
Great Lakes Hydro America - ME | 54134 | DOH4 | Hydro | Maine | 1.8 | Dropped - OS status in 2015, 2016 and 2017 EIA Form 860
Iowa State University | 54201 | GEN3 | Coal Steam | Iowa | 13.3 | Dropped - Onsite Unit
Iowa State University | 54201 | GEN4 | Coal Steam | Iowa | 6.3 | Dropped - Onsite Unit
Iowa State University | 54201 | GEN5 | Coal Steam | Iowa | 11.5 | Dropped - Onsite Unit
Iowa State University | 54201 | GEN6 | Coal Steam | Iowa | 15.1 | Dropped - Onsite Unit
Upper Androscoggin | 54202 | 1 | Hydro | Maine | 0.7 | Dropped - OS status in 2015, 2016 and 2017 EIA Form 860
Upper Androscoggin | 54202 | 2 | Hydro | Maine | 0.5 | Dropped - OS status in 2015, 2016 and 2017 EIA Form 860
Upper Androscoggin | 54202 | 3 | Hydro | Maine | 0.5 | Dropped - OS status in 2015, 2016 and 2017 EIA Form 860
Mississippi Baptist Medical Center | 54203 | A | Combustion Turbine | Mississippi | 4 | Dropped - Onsite Unit
ArcelorMittal Warren | 54207 | GEN1 | Fossil Waste | Ohio | 2.8 | Dropped - Onsite Unit
ArcelorMittal Warren | 54207 | GEN2 | Fossil Waste | Ohio | 7 | Dropped - Onsite Unit
ArcelorMittal Warren | 54207 | GEN3 | Fossil Waste | Ohio | 9.3 | Dropped - Onsite Unit
American Crystal Sugar Hillsboro | 54210 | G1 | Coal Steam | North Dakota | 13.3 | Dropped - Onsite Unit
American Crystal Sugar Moorhead | 54211 | G1 | Coal Steam | Minnesota | 3 | Dropped - Onsite Unit
American Crystal Sugar Moorhead | 54211 | G2 | Coal Steam | Minnesota | 2 | Dropped - Onsite Unit
American Crystal Sugar Crookston | 54212 | G1 | Coal Steam | Minnesota | 3.5 | Dropped - Onsite Unit
American Crystal Sugar Crookston | 54212 | G2 | Coal Steam | Minnesota | 3 | Dropped - Onsite Unit
American Crystal Sugar Drayton | 54213 | G1 | Coal Steam | North Dakota | 6 | Dropped - Onsite Unit
American Crystal Sugar East Grand Forks | 54214 | G1 | Coal Steam | Minnesota | 2.5 | Dropped - Onsite Unit
American Crystal Sugar East Grand Forks | 54214 | G2 | Coal Steam | Minnesota | 5 | Dropped - Onsite Unit
U S Alliance Coosa Pines | 54216 | AOW6 | O/G Steam | Alabama | 0 | Dropped - Onsite Unit
U S Alliance Coosa Pines | 54216 | GEN7 | Non-Fossil Waste | Alabama | 23.8 | Dropped - Onsite Unit
Burney Mountain Power | 54219 | GEN1 | Biomass | California | 9.8 | Dropped - OS status in 2015, 2016 and 2017 EIA Form 860
Pfizer Groton Plant | 54236 | GT-1 | Combustion Turbine | Connecticut | 9.5 | Dropped - Onsite Unit
Pfizer Groton Plant | 54236 | TG 3 | O/G Steam | Connecticut | 9.4 | Dropped - Onsite Unit
Pfizer Groton Plant | 54236 | TG 4 | O/G Steam | Connecticut | 5 | Dropped - Onsite Unit
Pfizer Groton Plant | 54236 | TG5 | O/G Steam | Connecticut | 7.5 | Dropped - Onsite Unit
Louisiana Tech University Power Plant | 54240 | TG3 | Combustion Turbine | Louisiana | 6.4 | Dropped - Onsite Unit
Newman (PA) | 54250 | 001 | O/G Steam | Pennsylvania | 1.8 | Dropped - Onsite Unit
Akron Recycle Energy Plant | 54265 | 1 | Biomass | Ohio | 2 | Dropped - OS status in 2015, 2016 and 2017 EIA Form 860
Akron Recycle Energy Plant | 54265 | 2 | Biomass | Ohio | 2 | Dropped - OS status in 2015, 2016 and 2017 EIA Form 860
Univ of NC Chapel Hill Cogen Facility | 54276 | ES001 | Combustion Turbine | North Carolina | 1.8 | Dropped - Onsite Unit
Univ of NC Chapel Hill Cogen Facility | 54276 | ES002 | Combustion Turbine | North Carolina | 1.8 | Dropped - Onsite Unit
Univ of NC Chapel Hill Cogen Facility | 54276 | TG3 | Coal Steam | North Carolina | 28.7 | Dropped - Onsite Unit
Interstate Paper LLC Riceboro | 54281 | 577A | Non-Fossil Waste | Georgia | 14.5 | Dropped - Onsite Unit
Rolls Royce | 54286 | N8OT | Landfill Gas | Indiana | 4 | Dropped - Onsite Unit
Inforum | 54290 | BUG1 | Combustion Turbine | Georgia | 1.3 | Dropped - Onsite Unit
West Group Data Center | 54294 | 1 | Combustion Turbine | Minnesota | 0.6 | Dropped - Onsite Unit
West Group Data Center | 54294 | 2 | Combustion Turbine | Minnesota | 0.6 | Dropped - Onsite Unit
West Group Data Center | 54294 | 3 | Combustion Turbine | Minnesota | 0.6 | Dropped - Onsite Unit
West Group Data Center | 54294 | 4 | Combustion Turbine | Minnesota | 0.6 | Dropped - Onsite Unit
Biola University | 54296 | EG1 | Combustion Turbine | California | 0.6 | Dropped - Onsite Unit
Biola University | 54296 | EG2 | Combustion Turbine | California | 0.6 | Dropped - Onsite Unit
Biola University | 54296 | EG3 | Combustion Turbine | California | 1 | Dropped - Onsite Unit
CTV Power Purchase Contract Trust | 54300 | SX1S | Onshore Wind | California | 0.1 | Dropped - OS status in 2015, 2016 and 2017 EIA Form 860
Westward Seafoods | 54305 | 2 | Combustion Turbine | Alaska | 2.2 | Dropped - Onsite Unit
Westward Seafoods | 54305 | 3 | Combustion Turbine | Alaska | 2.2 | Dropped - Onsite Unit
Westward Seafoods | 54305 | 4 | Combustion Turbine | Alaska | 2.2 | Dropped - Onsite Unit
Archer Daniels Midland Southport | 54316 | GEN1 | Combustion Turbine | North Carolina | 15 | Dropped - Onsite Unit
Archer Daniels Midland Southport | 54316 | GEN2 | Combustion Turbine | North Carolina | 15 | Dropped - Onsite Unit
Archer Daniels Midland Southport | 54316 | GEN3 | Combustion Turbine | North Carolina | 15 | Dropped - Onsite Unit
General Chemical | 54318 | TG1 | Coal Steam | Wyoming | 15 | Dropped - Onsite Unit
General Chemical | 54318 | TG2 | Coal Steam | Wyoming | 15 | Dropped - Onsite Unit
CNN Center | 54323 | D4_1 | Combustion Turbine | Georgia | 1.5 | Dropped - Onsite Unit
CNN Center | 54323 | D4_2 | Combustion Turbine | Georgia | 2 | Dropped - Onsite Unit
CNN Center | 54323 | D4_3 | Combustion Turbine | Georgia | 2 | Dropped - Onsite Unit
CNN Center | 54323 | D5_1 | Combustion Turbine | Georgia | 2 | Dropped - Onsite Unit
CNN Center | 54323 | D5_2 | Combustion Turbine | Georgia | 2 | Dropped - Onsite Unit
CNN Center | 54323 | D5_3 | Combustion Turbine | Georgia | 2 | Dropped - Onsite Unit
CNN Center | 54323 | DK2 | Combustion Turbine | Georgia | 1.3 | Dropped - Onsite Unit
Westhollow Technology Center | 54330 | 1 | Combustion Turbine | Texas | 3.7 | Dropped - Onsite Unit
Morton Salt Rittman | 54335 | GEN2 | Coal Steam | Ohio | 2.5 | Dropped - Onsite Unit
Howard F Curren Advncd Wastewater Plant | 54347 | 1 | Non-Fossil Waste | Florida | 0.5 | Dropped - Onsite Unit
Howard F Curren Advncd Wastewater Plant | 54347 | 2 | Non-Fossil Waste | Florida | 0.5 | Dropped - Onsite Unit
Howard F Curren Advncd Wastewater Plant | 54347 | 3 | Non-Fossil Waste | Florida | 0.5 | Dropped - Onsite Unit
Howard F Curren Advncd Wastewater Plant | 54347 | 4 | Non-Fossil Waste | Florida | 0.5 | Dropped - Onsite Unit
Howard F Curren Advncd Wastewater Plant | 54347 | 5 | Non-Fossil Waste | Florida | 0.5 | Dropped - Onsite Unit
International Paper Augusta Mill | 54358 | 1 | Non-Fossil Waste | Georgia | 25.3 | Dropped - Onsite Unit
International Paper Augusta Mill | 54358 | 2 | Non-Fossil Waste | Georgia | 36.5 | Dropped - Onsite Unit
International Paper Augusta Mill | 54358 | 3 | Non-Fossil Waste | Georgia | 17.5 | Dropped - Onsite Unit
Fuyao Glass Illinois Inc. | 54360 | PORT | Combustion Turbine | Illinois | 0.7 | Dropped - Onsite Unit
Fuyao Glass Illinois Inc. | 54360 | TK1 | Combustion Turbine | Illinois | 2 | Dropped - Onsite Unit
Fuyao Glass Illinois Inc. | 54360 | TK2 | Combustion Turbine | Illinois | 2 | Dropped - Onsite Unit
PPG Industries Shelby NC Works | 54363 | GEN2 | Combustion Turbine | North Carolina | 0.6 | Dropped - Onsite Unit
PPG Industries Shelby NC Works | 54363 | GEN3 | Combustion Turbine | North Carolina | 0.6 | Dropped - Onsite Unit
PPG Industries Shelby NC Works | 54363 | GEN4 | Combustion Turbine | North Carolina | 0.8 | Dropped - Onsite Unit
PPG Industries Shelby NC Works | 54363 | GEN5 | Combustion Turbine | North Carolina | 0.8 | Dropped - Onsite Unit
PPG Industries Works 4 | 54364 | L1G | Combustion Turbine | Texas | 2 | Dropped - Onsite Unit
PPG Industries Works 4 | 54364 | L1PG | Combustion Turbine | Texas | 0.9 | Dropped - Onsite Unit
PPG Industries Works 4 | 54364 | L2G | Combustion Turbine | Texas | 2 | Dropped - Onsite Unit
PPG Industries Works 4 | 54364 | L2PG | Combustion Turbine | Texas | 1.1 | Dropped - Onsite Unit
Sinclair Oil Refinery | 54374 | 2004 | Combustion Turbine | Wyoming | 1.3 | Dropped - Onsite Unit
Sinclair Oil Refinery | 54374 | 2006 | Combustion Turbine | Wyoming | 1.3 | Dropped - Onsite Unit
Sinclair Oil Refinery | 54374 | 2008 | Combustion Turbine | Wyoming | 1.3 | Dropped - Onsite Unit
Sinclair Oil Refinery | 54374 | NO2 | Fossil Waste | Wyoming | 0.4 | Dropped - Onsite Unit
Sinclair Oil Refinery | 54374 | NO3 | Fossil Waste | Wyoming | 1.3 | Dropped - Onsite Unit
Sinclair Oil Refinery | 54374 | NO5 | Combustion Turbine | Wyoming | 1.1 | Dropped - Onsite Unit
Dartmouth College Heating Plant | 54409 | GEN1 | O/G Steam | New Hampshire | 2 | Dropped - Onsite Unit
Dartmouth College Heating Plant | 54409 | GEN2 | O/G Steam | New Hampshire | 2 | Dropped - Onsite Unit
Dartmouth College Heating Plant | 54409 | GEN3 | O/G Steam | New Hampshire | 3 | Dropped - Onsite Unit
John Deere Dubuque Works | 54414 | GE10 | Combustion Turbine | Iowa | 1.4 | Dropped - Onsite Unit
John Deere Dubuque Works | 54414 | GEN5 | Combustion Turbine | Iowa | 1.4 | Dropped - Onsite Unit
John Deere Dubuque Works | 54414 | GEN6 | Combustion Turbine | Iowa | 1.4 | Dropped - Onsite Unit
John Deere Dubuque Works | 54414 | GEN7 | Combustion Turbine | Iowa | 1.4 | Dropped - Onsite Unit
John Deere Dubuque Works | 54414 | GEN8 | Combustion Turbine | Iowa | 1.4 | Dropped - Onsite Unit
John Deere Dubuque Works | 54414 | GEN9 | Combustion Turbine | Iowa | 1.4 | Dropped - Onsite Unit
Unisea G 2 | 54422 | CAT4 | Combustion Turbine | Alaska | 1 | Dropped - Onsite Unit
Unisea G 2 | 54422 | CAT5 | Combustion Turbine | Alaska | 1 | Dropped - Onsite Unit
Unisea G 2 | 54422 | GEN1 | Combustion Turbine | Alaska | 2.2 | Dropped - Onsite Unit
Unisea G 2 | 54422 | GEN2 | Combustion Turbine | Alaska | 2.3 | Dropped - Onsite Unit
Unisea G 2 | 54422 | GEN3 | Combustion Turbine | Alaska | 2.3 | Dropped - Onsite Unit
Unisea G 2 | 54422 | GEN4 | Combustion Turbine | Alaska | 2.2 | Dropped - Onsite Unit
Unisea G 2 | 54422 | GEN5 | Combustion Turbine | Alaska | 2.3 | Dropped - Onsite Unit
Unisea G 2 | 54422 | GEN6 | Combustion Turbine | Alaska | 2.2 | Dropped - Onsite Unit
Gaylord Container Bogalusa | 54427 | NO10 | Biomass | Louisiana | 34.4 | Dropped - Onsite Unit
Gaylord Container Bogalusa | 54427 | NO8 | Biomass | Louisiana | 22.5 | Dropped - Onsite Unit
Gaylord Container Bogalusa | 54427 | NO9 | Biomass | Louisiana | 34.9 | Dropped - Onsite Unit
Los Angeles Refinery Wilmington | 54451 | G1 | Combustion Turbine | California | 6.1 | Dropped - Onsite Unit
Los Angeles Refinery Wilmington | 54451 | G2 | Fossil Waste | California | 45 | Dropped - Onsite Unit
Agrium Kenai Nitrogen Operations | 54452 | 744A | Combustion Turbine | Alaska | 2.5 | Dropped - OS status in 2015, 2016 and 2017 EIA Form 860
Agrium Kenai Nitrogen Operations | 54452 | 744B | Combustion Turbine | Alaska | 2.5 | Dropped - OS status in 2015, 2016 and 2017 EIA Form 860
Agrium Kenai Nitrogen Operations | 54452 | 744C | Combustion Turbine | Alaska | 2.5 | Dropped - OS status in 2015, 2016 and 2017 EIA Form 860
Agrium Kenai Nitrogen Operations | 54452 | 744D | Combustion Turbine | Alaska | 2.5 | Dropped - OS status in 2015, 2016 and 2017 EIA Form 860
Agrium Kenai Nitrogen Operations | 54452 | 744E | Combustion Turbine | Alaska | 2.5 | Dropped - OS status in 2015, 2016 and 2017 EIA Form 860
Hewlett Packard Enterprise | 54457 | ALF1 | Combustion Turbine | Georgia | 1 | Dropped - Onsite Unit
Hewlett Packard Enterprise | 54457 | ALF2 | Combustion Turbine | Georgia | 1 | Dropped - Onsite Unit
Hewlett Packard Enterprise | 54457 | ALF3 | Combustion Turbine | Georgia | 1 | Dropped - Onsite Unit
Hewlett Packard Enterprise | 54457 | ALF4 | Combustion Turbine | Georgia | 1 | Dropped - Onsite Unit
Hewlett Packard Enterprise | 54457 | ALF5 | Combustion Turbine | Georgia | 1 | Dropped - Onsite Unit
Hewlett Packard Enterprise | 54457 | B1GN1 | Combustion Turbine | Georgia | 1.4 | Dropped - Onsite Unit
Hewlett Packard Enterprise | 54457 | B1GN2 | Combustion Turbine | Georgia | 1.4 | Dropped - Onsite Unit
Benedum Plant | 54458 | BG3A | Combustion Turbine | Texas | 1 | Dropped - Onsite Unit
Benedum Plant | 54458 | BG6 | Combustion Turbine | Texas | 1 | Dropped - Onsite Unit
Mt Lassen Power | 54468 | GEN1 | Biomass | California | 10.5 | Dropped - OS status in 2015, 2016 and 2017 EIA Form 860
Pacific Oroville Power Inc | 54469 | GEN1 | Biomass | California | 8.3 | Dropped - OS status in 2015, 2016 and 2017 EIA Form 860
Pacific Oroville Power Inc | 54469 | GEN2 | Biomass | California | 8.3 | Dropped - OS status in 2015, 2016 and 2017 EIA Form 860
Simplot Phosphates | 54472 | GEN1 | Energy Storage | Wyoming | 11.5 | Dropped - Onsite Unit
Oroville Cogeneration LP | 54477 | GEN1 | Combustion Turbine | California | 1.1 | Dropped - Planned Retirement by 06/2021
Oroville Cogeneration LP | 54477 | GEN2 | Combustion Turbine | California | 1.1 | Dropped - Planned Retirement by 06/2021
Oroville Cogeneration LP | 54477 | GEN3 | Combustion Turbine | California | 1.1 | Dropped - Planned Retirement by 06/2021
Oroville Cogeneration LP | 54477 | GEN4 | Combustion Turbine | California | 1.1 | Dropped - Planned Retirement by 06/2021
Oroville Cogeneration LP | 54477 | GEN5 | Combustion Turbine | California | 1.1 | Dropped - Planned Retirement by 06/2021
Oroville Cogeneration LP | 54477 | GEN6 | Combustion Turbine | California | 1.1 | Dropped - Planned Retirement by 06/2021
Oroville Cogeneration LP | 54477 | GEN7 | Combustion Turbine | California | 1.1 | Dropped - Planned Retirement by 06/2021
Domino Sugar Arabi Plant | 54512 | TG1 | O/G Steam | Louisiana | 3.4 | Dropped - Onsite Unit
Domino Sugar Arabi Plant | 54512 | TG2 | O/G Steam | Louisiana | 2.3 | Dropped - Onsite Unit
Domino Sugar Arabi Plant | 54512 | TG3 | O/G Steam | Louisiana | 2 | Dropped - Onsite Unit
WestRock (IL) | 54513 | E-1 | Combustion Turbine | Illinois | 0.7 | Dropped - Onsite Unit
WestRock (IL) | 54513 | E2-A | Combustion Turbine | Illinois | 0.7 | Dropped - Onsite Unit
WestRock (IL) | 54513 | E2-B | Combustion Turbine | Illinois | 0.7 | Dropped - Onsite Unit
WestRock (IL) | 54513 | E3 | Combustion Turbine | Illinois | 0.8 | Dropped - Onsite Unit
Village Creek Water Reclamation Facility | 54520 | SD1 | Combustion Turbine | Texas | 0.9 | Dropped - Onsite Unit
Village Creek Water Reclamation Facility | 54520 | SD2 | Combustion Turbine | Texas | 0.9 | Dropped - Onsite Unit
Village Creek Water Reclamation Facility | 54520 | TG1 | Non-Fossil Waste | Texas | 4.2 | Dropped - Onsite Unit
Village Creek Water Reclamation Facility | 54520 | TG2 | Non-Fossil Waste | Texas | 4.2 | Dropped - Onsite Unit
Hoffer Plastics | 54523 | GEN1 | Combustion Turbine | Illinois | 0.8 | Dropped - Onsite Unit
Hoffer Plastics | 54523 | GEN2 | Combustion Turbine | Illinois | 0.8 | Dropped - Onsite Unit
Hoffer Plastics | 54523 | GEN3 | Combustion Turbine | Illinois | 0.8 | Dropped - Onsite Unit
Hoffer Plastics | 54523 | GEN4 | Combustion Turbine | Illinois | 0.8 | Dropped - Onsite Unit
Hoffer Plastics | 54523 | GEN5 | Combustion Turbine | Illinois | 0.8 | Dropped - Onsite Unit
Hoffer Plastics | 54523 | GEN6 | Combustion Turbine | Illinois | 0.8 | Dropped - Onsite Unit
Hoffer Plastics | 54523 | GEN7 | Combustion Turbine | Illinois | 0.8 | Dropped - Onsite Unit
Hoffer Plastics | 54523 | GEN8 | Combustion Turbine | Illinois | 0.8 | Dropped - Onsite Unit
Hoffer Plastics | 54523 | GEN9 | Combustion Turbine | Illinois | 0.8 | Dropped - Onsite Unit
Stingray Facility | 54531 | 1S72 | Combustion Turbine | Louisiana | 2.5 | Dropped - Onsite Unit
Southern Minnesota Beet Sugar | 54533 | 0001 | O/G Steam | Minnesota | 7.5 | Dropped - Onsite Unit
St Josephs Hospital | 54534 | 0001 | Combustion Turbine | Florida | 1.6 | Dropped - Onsite Unit
Charter Dura-Bar | 54540 | 1A | Combustion Turbine | Illinois | 0.9 | Dropped - Onsite Unit
Charter Dura-Bar | 54540 | 1B | Combustion Turbine | Illinois | 0.9 | Dropped - Onsite Unit
Charter Dura-Bar | 54540 | 2A | Combustion Turbine | Illinois | 0.9 | Dropped - Onsite Unit
Charter Dura-Bar | 54540 | 2B | Combustion Turbine | Illinois | 0.9 | Dropped - Onsite Unit
Charter Dura-Bar | 54540 | 3A | Combustion Turbine | Illinois | 0.9 | Dropped - Onsite Unit
Charter Dura-Bar | 54540 | 3B | Combustion Turbine | Illinois | 0.9 | Dropped - Onsite Unit
YKK USA Chestney | 54566 | BWP1 | Combustion Turbine | Georgia | 0.5 | Dropped - Onsite Unit
YKK USA Chestney | 54566 | SEV1 | Combustion Turbine | Georgia | 0.3 | Dropped - Onsite Unit
YKK USA Chestney | 54566 | SLD1 | Combustion Turbine | Georgia | 0.5 | Dropped - Onsite Unit
MM Yolo Power | 54567 | 5 | Landfill Gas | California | 0.4 | Dropped - OS status in 2015, 2016 and 2017 EIA Form 860
Bayville Central Facility | 54569 | COG1 | Non-Fossil Waste | New Jersey | 0.3 | Dropped - Onsite Unit
Bayville Central Facility | 54569 | COG2 | Non-Fossil Waste | New Jersey | 0.3 | Dropped - Onsite Unit
Bayville Central Facility | 54569 | COG3 | Non-Fossil Waste | New Jersey | 0.3 | Dropped - Onsite Unit
Bayville Central Facility | 54569 | COG4 | Combustion Turbine | New Jersey | 1.5 | Dropped - Onsite Unit
Bayville Central Facility | 54569 | COG5 | Combustion Turbine | New Jersey | 1.5 | Dropped - Onsite Unit
Bayville Central Facility | 54569 | COG6 | Combustion Turbine | New Jersey | 1.5 | Dropped - Onsite Unit
Bayville Central Facility | 54569 | COG7 | Combustion Turbine | New Jersey | 1.5 | Dropped - Onsite Unit
Bayville Central Facility | 54569 | CPV1 | Solar PV | New Jersey | 0.2 | Dropped - Onsite Unit
Glenns Ferry Cogen Facility | 54578 | 1001 | Combined Cycle | Idaho | 10.4 | Dropped - OS status in 2015, 2016 and 2017 EIA Form 860
University of Arizona - Biosphere 2 | 54594 | G-1 | Combustion Turbine | Arizona | 1.5 | Dropped - Onsite Unit
University of Arizona - Biosphere 2 | 54594 | G-4 | Combustion Turbine | Arizona | 1.6 | Dropped - Onsite Unit
Warner Lambert | 54604 | 016E | Combustion Turbine | Michigan | 1 | Dropped - Onsite Unit
Warner Lambert | 54604 | 0550 | Combustion Turbine | Michigan | 1.5 | Dropped - Onsite Unit
Warner Lambert | 54604 | 085-1 | Combustion Turbine | Michigan | 2.3 | Dropped - Onsite Unit
Warner Lambert | 54604 | 085-2 | Combustion Turbine | Michigan | 2.3 | Dropped - Onsite Unit
Warner Lambert | 54604 | 5164 | Combustion Turbine | Michigan | 2.8 | Dropped - Onsite Unit
Warner Lambert | 54604 | 800-1 | Combustion Turbine | Michigan | 2.3 | Dropped - Onsite Unit
Pratt & Whitney | 54605 | FT-8 | Combustion Turbine | Connecticut | 28 | Dropped - Onsite Unit
University of Texas at Dallas | 54607 | GEN1 | Combustion Turbine | Texas | 3.5 | Dropped - Onsite Unit
Ingredion Winston Salem | 54618 | 7500 | Biomass | North Carolina | 6.6 | Dropped - Onsite Unit
Ingredion Winston Salem | 54618 | 900 | Biomass | North Carolina | 0.4 | Dropped - Onsite Unit
Central District Wastewater Treat Plant | 54623 | 3A | Non-Fossil Waste | Florida | 1.2 | Dropped - Onsite Unit
Central District Wastewater Treat Plant | 54623 | 4A | Non-Fossil Waste | Florida | 1.2 | Dropped - Onsite Unit
Central District Wastewater Treat Plant | 54623 | 5 | Non-Fossil Waste | Florida | 1.2 | Dropped - Onsite Unit
Central District Wastewater Treat Plant | 54623 | 6 | Non-Fossil Waste | Florida | 1.2 | Dropped - Onsite Unit
South District Wastewater Treatment Plt | 54624 | 1A | Non-Fossil Waste | Florida | 2 | Dropped - Onsite Unit
South District Wastewater Treatment Plt | 54624 | 2A | Non-Fossil Waste | Florida | 2 | Dropped - Onsite Unit
South District Wastewater Treatment Plt | 54624 | 3A | Non-Fossil Waste | Florida | 2 | Dropped - Onsite Unit
South District Wastewater Treatment Plt | 54624 | 4A | Non-Fossil Waste | Florida | 2 | Dropped - Onsite Unit
Phelps Dodge Refining | 54628 | 2607 | Combustion Turbine | Texas | 2.6 | Dropped - Onsite Unit
Phelps Dodge Refining | 54628 | 2608 | Combustion Turbine | Texas | 2.6 | Dropped - Onsite Unit
Phelps Dodge Refining | 54628 | 3001 | Combustion Turbine | Texas | 3.2 | Dropped - Onsite Unit
Phelps Dodge Refining | 54628 | 3002 | Combustion Turbine | Texas | 3.2 | Dropped - Onsite Unit
Phelps Dodge Refining | 54628 | 3003 | Combustion Turbine | Texas | 3.2 | Dropped - Onsite Unit
American Gypsum Cogeneration | 54630 | D-1 | Combustion Turbine | Colorado | 1.2 | Dropped - Onsite Unit
American Gypsum Cogeneration | 54630 | D-2 | Combustion Turbine | Colorado | 1.2 | Dropped - Onsite Unit
American Gypsum Cogeneration | 54630 | T-1 | Combustion Turbine | Colorado | 2.6 | Dropped - Onsite Unit
American Gypsum Cogeneration | 54630 | T-2 | Combustion Turbine | Colorado | 2.6 | Dropped - Onsite Unit
Johnsonburg Mill | 54638 | PT1 | Non-Fossil Waste | Pennsylvania | 49 | Dropped - Onsite Unit
Kalaeloa Cogen Plant | 54646 | CT1 | Combined Cycle | Hawaii | 85 | Dropped - in Alaska or in Hawaii
Kalaeloa Cogen Plant | 54646 | CT2 | Combined Cycle | Hawaii | 85 | Dropped - in Alaska or in Hawaii
Kalaeloa Cogen Plant | 54646 | ST | Combined Cycle | Hawaii | 50 | Dropped - in Alaska or in Hawaii
International Paper Riegelwood Mill | 54656 | NO 1 | Non-Fossil Waste | North Carolina | 7.8 | Dropped - Onsite Unit
International Paper Riegelwood Mill | 54656 | NO 2 | Non-Fossil Waste | North Carolina | 8.3 | Dropped - Onsite Unit
International Paper Riegelwood Mill | 54656 | NO3 | Non-Fossil Waste | North Carolina | 44.5 | Dropped - Onsite Unit
Chino Mines | 54667 | 7 | Combined Cycle | New Mexico | 15.4 | Dropped - Onsite Unit
Chino Mines | 54667 | 9 | Combined Cycle | New Mexico | 35 | Dropped - Onsite Unit
Spartanburg Water System | 54675 | DI2 | Combustion Turbine | South Carolina | 2 | Dropped - Onsite Unit
Spartanburg Water System | 54675 | DI3 | Combustion Turbine | South Carolina | 1.3 | Dropped - Onsite Unit
Spartanburg Water System | 54675 | HG1 | Hydro | South Carolina | 0.5 | Dropped - Onsite Unit
Spartanburg Water System | 54675 | HG2 | Hydro | South Carolina | 0.5 | Dropped - Onsite Unit
Thundermist Hydro | 54688 | HYD1 | Hydro | Rhode Island | 1.1 | Dropped - OS status in 2015, 2016 and 2017 EIA Form 860
Amalgamated Sugar LLC Nampa | 54690 | 2250 | Coal Steam | Idaho | 2.2 | Dropped - Onsite Unit
Amalgamated Sugar LLC Nampa | 54690 | 500 | Coal Steam | Idaho | 0.5 | Dropped - Onsite Unit
Amalgamated Sugar LLC Nampa | 54690 | 6500 | Coal Steam | Idaho | 6 | Dropped - Onsite Unit
Toca Plant | 54705 | EG-1 | Combustion Turbine | Louisiana | 0.8 | Dropped - Onsite Unit
Toca Plant | 54705 | EG-3 | Combustion Turbine | Louisiana | 0.8 | Dropped - Onsite Unit
Toca Plant | 54705 | EG-4 | Combustion Turbine | Louisiana | 0.7 | Dropped - Onsite Unit
Toca Plant | 54705 | EG2A | Combustion Turbine | Louisiana | 0.5 | Dropped - Onsite Unit
Hendricks Regional Health | 54731 | GE06 | Combustion Turbine | Indiana | 1 | Dropped - Onsite Unit
Hendricks Regional Health | 54731 | GEO1 | Combustion Turbine | Indiana | 0.5 | Dropped - Onsite Unit
Hendricks Regional Health | 54731 | GEO2 | Combustion Turbine | Indiana | 0.5 | Dropped - Onsite Unit
Hendricks Regional Health | 54731 | GEO3 | Combustion Turbine | Indiana | 0.3 | Dropped - Onsite Unit
Hendricks Regional Health | 54731 | GEO4 | Combustion Turbine | Indiana | 1 | Dropped - Onsite Unit
Hendricks Regional Health | 54731 | GEO5 | Combustion Turbine | Indiana | 1 | Dropped - Onsite Unit
Freeport McMoRan | 54734 | 1 | Combustion Turbine | New Mexico | 2.9 | Dropped - Onsite Unit
Freeport McMoRan | 54734 | 10 | Combustion Turbine | New Mexico | 2.9 | Dropped - Onsite Unit
Freeport McMoRan | 54734 | 11 | Combustion Turbine | New Mexico | 2.9 | Dropped - Onsite Unit
Freeport McMoRan | 54734 | 12 | Combustion Turbine | New Mexico | 2.9 | Dropped - Onsite Unit
Freeport McMoRan | 54734 | 13 | Combustion Turbine | New Mexico | 2.9 | Dropped - Onsite Unit
Freeport McMoRan | 54734 | 14 | Combustion Turbine | New Mexico | 2.9 | Dropped - Onsite Unit
Freeport McMoRan | 54734 | 15 | Combustion Turbine | New Mexico | 2.9 | Dropped - Onsite Unit
Freeport McMoRan | 54734 | 2 | Combustion Turbine | New Mexico | 2.9 | Dropped - Onsite Unit
Freeport McMoRan | 54734 | 3 | Combustion Turbine | New Mexico | 2.9 | Dropped - Onsite Unit
Freeport McMoRan | 54734 | 4 | Combustion Turbine | New Mexico | 2.9 | Dropped - Onsite Unit
Freeport McMoRan | 54734 | 5 | Combustion Turbine | New Mexico | 2.9 | Dropped - Onsite Unit
Freeport McMoRan | 54734 | 6 | Combustion Turbine | New Mexico | 2.9 | Dropped - Onsite Unit
Freeport McMoRan | 54734 | 7 | Combustion Turbine | New Mexico | 2.9 | Dropped - Onsite Unit
Freeport McMoRan | 54734 | 8 | Combustion Turbine | New Mexico | 2.9 | Dropped - Onsite Unit
Freeport McMoRan | 54734 | 9 | Combustion Turbine | New Mexico | 2.9 | Dropped - Onsite Unit
District 70 Transco Gas Pipe Line | 54744 | 001 | Non-Fossil Waste | Mississippi | 0.7 | Dropped - OS status in 2015, 2016 and 2017 EIA Form 860
District 70 Transco Gas Pipe Line | 54744 | 002 | Non-Fossil Waste | Mississippi | 0.7 | Dropped - OS status in 2015, 2016 and 2017 EIA Form 860
Weyerhaeuser Pine Hill Operations | 54752 | NO1 | Biomass | Alabama | 40 | Dropped - Onsite Unit
Weyerhaeuser Pine Hill Operations | 54752 | NO2 | Non-Fossil Waste | Alabama | 34.8 | Dropped - Onsite Unit
Rock-Tenn Mill | 54763 | 2TG | Non-Fossil Waste | Alabama | 8.6 | Dropped - Onsite Unit
Rock-Tenn Mill | 54763 | 4TG | Non-Fossil Waste | Alabama | 35 | Dropped - Onsite Unit
NYU Lutheran Medical Center | 54769 | GEN1 | Combustion Turbine | New York | 0.8 | Dropped - Onsite Unit
NYU Lutheran Medical Center | 54769 | GEN2 | Combustion Turbine | New York | 0.8 | Dropped - Onsite Unit
Oklahoma State University | 54779 | GEN1 | O/G Steam | Oklahoma | 1.6 | Dropped - Onsite Unit
Oklahoma State University | 54779 | GEN2 | O/G Steam | Oklahoma | 1.6 | Dropped - Onsite Unit
Oklahoma State University | 54779 | GEN4 | O/G Steam | Oklahoma | 5.2 | Dropped - Onsite Unit
University of Illinois Abbott Power Plt | 54780 | T1 | O/G Steam | Illinois | 3 | Dropped - Onsite Unit
University of Illinois Abbott Power Plt | 54780 | T10 | O/G Steam | Illinois | 10.5 | Dropped - Onsite Unit
University of Illinois Abbott Power Plt | 54780 | T11 | O/G Steam | Illinois | 12.5 | Dropped - Onsite Unit
University of Illinois Abbott Power Plt | 54780 | T12 | O/G Steam | Illinois | 7 | Dropped - Onsite Unit
University of Illinois Abbott Power Plt | 54780 | T2 | O/G Steam | Illinois | 3 | Dropped - Onsite Unit
University of Illinois Abbott Power Plt | 54780 | T3 | O/G Steam | Illinois | 3 | Dropped - Onsite Unit
University of Illinois Abbott Power Plt | 54780 | T4 | O/G Steam | Illinois | 3 | Dropped - Onsite Unit
University of Illinois Abbott Power Plt | 54780 | T6 | O/G Steam | Illinois | 7.5 | Dropped - Onsite Unit
University of Illinois Abbott Power Plt | 54780 | T7 | O/G Steam | Illinois | 7.5 | Dropped - Onsite Unit
University of Illinois Abbott Power Plt | 54780 | T8 | Combustion Turbine | Illinois | 12.5 | Dropped - Onsite Unit
University of Illinois Abbott Power Plt | 54780 | T9 | Combustion Turbine | Illinois | 12.5 | Dropped - Onsite Unit
Evanston Township High School | 54788 | GEN1 | Combustion Turbine | Illinois | 0.8 | Dropped - Onsite Unit
Evanston Township High School | 54788 | GEN2 | Combustion Turbine | Illinois | 0.8 | Dropped - Onsite Unit
Evanston Township High School | 54788 | GEN3 | Combustion Turbine | Illinois | 0.8 | Dropped - Onsite Unit
Georgia-Pacific Brewton Mill | 54789 | 2TG | Non-Fossil Waste | Alabama | 12.4 | Dropped - Onsite Unit
Georgia-Pacific Brewton Mill | 54789 | 3TG | Non-Fossil Waste | Alabama | 13.6 | Dropped - Onsite Unit
Georgia-Pacific Brewton Mill | 54789 | 4TG | Non-Fossil Waste | Alabama | 62 | Dropped - Onsite Unit
CSL Behring LLC | 54790 | GEN1 | Combustion Turbine | Illinois | 3.8 | Dropped - Onsite Unit
Domino Sugar Baltimore | 54795 | GEN1 | O/G Steam | Maryland | 5 | Dropped - Onsite Unit
Domino Sugar Baltimore | 54795 | GEN2 | O/G Steam | Maryland | 2.5 | Dropped - Onsite Unit
Domino Sugar Baltimore | 54795 | GEN4 | O/G Steam | Maryland | 10 | Dropped - Onsite Unit
Saint Agnes Medical Center | 54800 | 9911 | Combustion Turbine | California | 2.7 | Dropped - Onsite Unit
Saint Agnes Medical Center | 54800 | 9929 | Combustion Turbine | California | 2.7 | Dropped - Onsite Unit
Mead Coated Board | 54802 | GEN1 | Non-Fossil Waste | Alabama | 32 | Dropped - Onsite Unit
Mead Coated Board | 54802 | GEN2 | Non-Fossil Waste | Alabama | 55.5 | Dropped - Onsite Unit
Mead Coated Board | 54802 | GEN3 | Combustion Turbine | Alabama | 21 | Dropped - Onsite Unit
University of Washington Power Plant | 54809 | DG3 | Combustion Turbine | Washington | 2 | Dropped - Onsite Unit
University of Washington Power Plant | 54809 | DG4 | Combustion Turbine | Washington | 2 | Dropped - Onsite Unit
University of Washington Power Plant | 54809 | DG5 | Combustion Turbine | Washington | 2 | Dropped - Onsite Unit
University of Washington Power Plant | 54809 | DG6 | Combustion Turbine | Washington | 2 | Dropped - Onsite Unit
University of Washington Power Plant | 54809 | DG7 | Combustion Turbine | Washington | 2 | Dropped - Onsite Unit
University of Washington Power Plant | 54809 | TG2 | O/G Steam | Washington | 5 | Dropped - Onsite Unit
Shepherd Center | 54813 | 1 | Combustion Turbine | Georgia | 0.6 | Dropped - Onsite Unit
Shepherd Center | 54813 | 2 | Combustion Turbine | Georgia | 0.6 | Dropped - Onsite Unit
Shepherd Center | 54813 | 3 | Combustion Turbine | Georgia | 0.2 | Dropped - Onsite Unit
Shepherd Center | 54813 | 4 | Combustion Turbine | Georgia | 0.3 | Dropped - Onsite Unit
Shepherd Center | 54813 | 5 | Combustion Turbine | Georgia | 0.6 | Dropped - Onsite Unit
Shepherd Center | 54813 | 6 | Combustion Turbine | Georgia | 0.6 | Dropped - Onsite Unit
Riverwood 100 Building | 54816 | 11KT | Combustion Turbine | Georgia | 1.1 | Dropped - OS status in 2015, 2016 and 2017 EIA Form 860
191 Peachtree Tower | 54818 | GEN1 | Combustion Turbine | Georgia | 1.2 | Dropped - Onsite Unit
191 Peachtree Tower | 54818 | GEN2 | Combustion Turbine | Georgia | 1.2 | Dropped - Onsite Unit
Smithfield Farmland Corp Bladen | 54823 | GEN1 | Combustion Turbine | North Carolina | 1.5 | Dropped - Onsite Unit
Smithfield Farmland Corp Bladen | 54823 | GEN2 | Combustion Turbine | North Carolina | 1.5 | Dropped - Onsite Unit
Smithfield Farmland Corp Bladen | 54823 | GEN3 | Combustion Turbine | North Carolina | 1.5 | Dropped - Onsite Unit
Smithfield Farmland Corp Bladen | 54823 | GEN4 | Combustion Turbine | North Carolina | 1.5 | Dropped - Onsite Unit
Smithfield Farmland Corp Bladen | 54823 | GEN5 | Combustion Turbine | North Carolina | 1.5 | Dropped - Onsite Unit
Smithfield Farmland Corp Bladen | 54823 | GEN6 | Combustion Turbine | North Carolina | 1.5 | Dropped - Onsite Unit
Smithfield Farmland Corp Bladen | 54823 | GEN7 | Combustion Turbine | North Carolina | 1.5 | Dropped - Onsite Unit
Smithfield Farmland Corp Bladen | 54823 | GEN8 | Combustion Turbine | North Carolina | 1.5 | Dropped - Onsite Unit
Smithfield Farmland Corp Bladen | 54823 | GEN9 | Combustion Turbine | North Carolina | 1.5 | Dropped - Onsite Unit
Smithfield Farmland Corp Bladen | 54823 | GN10 | Combustion Turbine | North Carolina | 1.5 | Dropped - Onsite Unit
Smithfield Farmland Corp Bladen | 54823 | GN11 | Combustion Turbine | North Carolina | 1.5 | Dropped - Onsite Unit
Smithfield Farmland Corp Bladen | 54823 | GN12 | Combustion Turbine | North Carolina | 1.5 | Dropped - Onsite Unit
Smithfield Farmland Corp Bladen | 54823 | GN13 | Combustion Turbine | North Carolina | 1.5 | Dropped - Onsite Unit
Smithfield Farmland Corp Bladen | 54823 | GN14 | Combustion Turbine | North Carolina | 1.5 | Dropped - Onsite Unit
Smithfield Farmland Corp Bladen | 54823 | GN15 | Combustion Turbine | North Carolina | 1.5 | Dropped - Onsite Unit
Smithfield Farmland Corp Bladen | 54823 | GN16 | Combustion Turbine | North Carolina | 1.5 | Dropped - Onsite Unit
Smithfield Farmland Corp Bladen | 54823 | GN17 | Combustion Turbine | North Carolina | 1.5 | Dropped - Onsite Unit
Smithfield Farmland Corp Bladen | 54823 | GN18 | Combustion Turbine | North Carolina | 1.5 | Dropped - Onsite Unit
Smithfield Farmland Corp Bladen | 54823 | GN19 | Combustion Turbine | North Carolina | 1.5 | Dropped - Onsite Unit
Wailuku River Hydroelectric | 54827 | 8101 | Hydro | Hawaii | 4.9 | Dropped - in Alaska or in Hawaii
Wailuku River Hydroelectric | 54827 | 8102 | Hydro | Hawaii | 4.9 | Dropped - in Alaska or in Hawaii
Bristol Myers Squibb New Brunswick | 54829 | GEN1 | Combustion Turbine | New Jersey | 8.8 | Dropped - Onsite Unit
Bristol Myers Squibb New Brunswick | 54829 | GEN2 | O/G Steam | New Jersey | 0.6 | Dropped - Onsite Unit
Dekalb Medical Center | 54830 | 03 | Combustion Turbine | Georgia | 1.2 | Dropped - Onsite Unit
Dekalb Medical Center | 54830 | 90 | Combustion Turbine | Georgia | 1.2 | Dropped - Onsite Unit
Dekalb Medical Center | 54830 | 93 | Combustion Turbine | Georgia | 1.2 | Dropped - Onsite Unit
Fort Greely Power Plant | 54834 | EN-4 | Combustion Turbine | Alaska | 1.2 | Dropped - Onsite Unit
Fort Greely Power Plant | 54834 | EN-5 | Combustion Turbine | Alaska | 1.2 | Dropped - Onsite Unit
Fort Greely Power Plant | 54834 | EN-6 | Combustion Turbine | Alaska | 2.5 | Dropped - Onsite Unit
Fort Greely Power Plant | 54834 | EN-7 | Combustion Turbine | Alaska | 2.5 | Dropped - Onsite Unit
Evonik Industries AG | 54835 | T121 | Combustion Turbine | Indiana | 1.2 | Dropped - Onsite Unit
Valdosta Water Treatment Plant | 54839 | GEN1 | Combustion Turbine | Georgia | 1.7 | Dropped - Onsite Unit
Valdosta Water Treatment Plant | 54839 | GEN2 | Combustion Turbine | Georgia | 1.7 | Dropped - Onsite Unit
Sun Trust Plaza | 54845 | EG-1 | Combustion Turbine | Georgia | 1 | Dropped - Onsite Unit
Sun Trust Plaza | 54845 | EG-2 | Combustion Turbine | Georgia | 1 | Dropped - Onsite Unit
MMSD Jones Island Wastewater | 54851 | GEN1 | Combustion Turbine | Wisconsin | 13 | Dropped - Onsite Unit
MMSD Jones Island Wastewater | 54851 | SOL1 | Landfill Gas | Wisconsin | 4.6 | Dropped - Onsite Unit
MMSD Jones Island Wastewater | 54851 | SOL2 | Landfill Gas | Wisconsin | 4.6 | Dropped - Onsite Unit
MMSD Jones Island Wastewater | 54851 | SOL3 | Landfill Gas | Wisconsin | 4.6 | Dropped - Onsite Unit
Mars Snackfood US | 54855 | 1 | Combustion Turbine | Illinois | 3 | Dropped - Onsite Unit
Bassett Medical Center | 54863 | 0001 | Combustion Turbine | New York | 0.8 | Dropped - Onsite Unit
Bassett Medical Center | 54863 | 0002 | Combustion Turbine | New York | 0.8 | Dropped - Onsite Unit
Bassett Medical Center | 54863 | 0003 | Combustion Turbine | New York | 0.8 | Dropped - Onsite Unit
Bassett Medical Center | 54863 | 0004 | Combustion Turbine | New York | 1.6 | Dropped - Onsite Unit
Bassett Medical Center | 54863 | 0005 | Combustion Turbine | New York | 1.6 | Dropped - Onsite Unit
Neenah Paper Munising Mill | 54867 | M387 | Coal Steam | Michigan | 5.8 | Dropped - Onsite Unit
Atlanta Gift Mart LP | 54877 | BUG | Combustion Turbine | Georgia | 1.2 | Dropped - Onsite Unit
Dunn Paper | 54878 | 01 | Hydro | New York | 0.4 | Dropped - Onsite Unit
Dunn Paper | 54878 | 02 | Hydro | New York | 0.3 | Dropped - Onsite Unit
Dunn Paper | 54878 | 03 | Hydro | New York | 0.3 | Dropped - Onsite Unit
Kamin LLC Wrens Plant | 54880 | SDT1 | Combustion Turbine | Georgia | 1.7 | Dropped - Onsite Unit
Kamin LLC Wrens Plant | 54880 | SDT2 | Combustion Turbine | Georgia | 1.7 | Dropped - Onsite Unit
Kamin LLC Wrens Plant | 54880 | SDT3 | Combustion Turbine | Georgia | 1.7 | Dropped - Onsite Unit
Presence Saint Mary of Nazareth Hospital | 54886 | GEN1 | Combustion Turbine | Illinois | 0.8 | Dropped - Onsite Unit
Presence Saint Mary of Nazareth Hospital | 54886 | GEN3 | Combustion Turbine | Illinois | 0.8 | Dropped - Onsite Unit
Presence Saint Mary of Nazareth Hospital | 54886 | GEN4 | Combustion Turbine | Illinois | 0.9 | Dropped - Onsite Unit
Presence Saint Mary of Nazareth Hospital | 54886 | GEN5 | Combustion Turbine | Illinois | 0.9 | Dropped - Onsite Unit
Presence Saint Mary of Nazareth Hospital | 54886 | GEN6 | Combustion Turbine | Illinois | 0.8 | Dropped - Onsite Unit
DSM Pharmaceuticals | 54887 | GEN1 | Combustion Turbine | North Carolina | 3.5 | Dropped - Onsite Unit
DSM Pharmaceuticals | 54887 | GEN2 | Combustion Turbine | North Carolina | 0.3 | Dropped - Onsite Unit
DSM Pharmaceuticals | 54887 | GEN3 | Combustion Turbine | North Carolina | 1.1 | Dropped - Onsite Unit
DSM Pharmaceuticals | 54887 | GEN4 | Combustion Turbine | North Carolina | 1.2 | Dropped - Onsite Unit
DSM Pharmaceuticals | 54887 | GEN5 | Combustion Turbine | North Carolina | 1 | Dropped - Onsite Unit
DSM Pharmaceuticals | 54887 | GEN6 | Combustion Turbine | North Carolina | 1.2 | Dropped - Onsite Unit
DSM Pharmaceuticals | 54887 | GEN7 | Combustion Turbine | North Carolina | 0.1 | Dropped - Onsite Unit
DSM Pharmaceuticals | 54887 | GEN8 | Combustion Turbine | North Carolina | 0.3 | Dropped - Onsite Unit
Georgia Pacific Center | 54906 | 01 | Combustion Turbine | Georgia | 0.7 | Dropped - Onsite Unit
Georgia Pacific Center | 54906 | 02 | Combustion Turbine | Georgia | 0.7 | Dropped - Onsite Unit
Mass Inst Tech Cntrl Utilities/Cogen Plt | 54907 | CTG1 | Combustion Turbine | Massachusetts | 39 | Dropped - Onsite Unit
Enderlin | 54908 | GEN1 | Biomass | North Dakota | 5.1 | Dropped - Onsite Unit
Enderlin | 54908 | GEN2 | Biomass | North Dakota | 4.7 | Dropped - Onsite Unit
Martinez Refining | 54912 | GTG1 | Combined Cycle | California | 36 | Dropped - Onsite Unit
Martinez Refining | 54912 | GTG2 | Combined Cycle | California | 36 | Dropped - Onsite Unit
Martinez Refining | 54912 | STG1 | Fossil Waste | California | 18 | Dropped - Onsite Unit
Ergon Refining Vicksburg | 54918 | TMO1 | Combustion Turbine | Mississippi | 4.4 | Dropped - Onsite Unit
Grand Isle Gas Plant / Treating Station | 54927 | 1 | Combustion Turbine | Louisiana | 2.9 | Dropped - Onsite Unit
Grand Isle Gas Plant / Treating Station | 54927 | 2 | Combustion Turbine | Louisiana | 2.9 | Dropped - Onsite Unit
Grand Isle Gas Plant / Treating Station | 54927 | 3 | Combustion Turbine | Louisiana | 2.9 | Dropped - Onsite Unit
Panduit Tinley Park | 54932 | GEN1 | Combustion Turbine | Illinois | 0.7 | Dropped - Onsite Unit
Panduit Tinley Park | 54932 | GEN2 | Combustion Turbine | Illinois | 0.7 | Dropped - Onsite Unit
Mondelez Global LLC | 54933 | GEN1 | Combustion Turbine | Illinois | 5 | Dropped - Onsite Unit
Wellesley College Central Utility Plant | 54937 | 1118 | Combustion Turbine | Massachusetts | 1.2 | Dropped - Onsite Unit
Wellesley College Central Utility Plant | 54937 | 1119 | Combustion Turbine | Massachusetts | 1.2 | Dropped - Onsite Unit
Wellesley College Central Utility Plant | 54937 | 1120 | Combustion Turbine | Massachusetts | 1.2 | Dropped - Onsite Unit
Wellesley College Central Utility Plant | 54937 | 1121 | Combustion Turbine | Massachusetts | 1.2 | Dropped - Onsite Unit
Wellesley College Central Utility Plant | 54937 | 8187 | Combustion Turbine | Massachusetts | 1.9 | Dropped - Onsite Unit
Wellesley College Central Utility Plant | 54937 | SB1 | Combustion Turbine | Massachusetts | 3 | Dropped - Onsite Unit
Monterey Regional Water Cogen Facility | 54951 | EG1 | Non-Fossil Waste | California | 0.6 | Dropped - Onsite Unit
Monterey Regional Water Cogen Facility | 54951 | EG2 | Non-Fossil Waste | California | 0.6 | Dropped - Onsite Unit
Monterey Regional Water Cogen Facility | 54951 | EG3 | Non-Fossil Waste | California | 0.6 | Dropped - Onsite Unit
Cargill Salt | 54965 | ACTG | Coal Steam | Michigan | 2 | Dropped - Onsite Unit
New Mexico State University | 54975 | 01 | Combustion Turbine | New Mexico | 4.5 | Dropped - Onsite Unit
Woodridge Greene Valley Treatment Plant | 54987 | FM01 | Combustion Turbine | Illinois | 1.5 | Dropped - Onsite Unit
Indiana Harbor E 5 AC Station | 54995 | 17TG | Fossil Waste | Indiana | 90 | Dropped - Onsite Unit
Murphy-Brown LLC | 55002 | 01 | Combustion Turbine | North Carolina | 1.2 | Dropped - Onsite Unit
Murphy-Brown LLC | 55002 | 02 | Combustion Turbine | North Carolina | 1.2 | Dropped - Onsite Unit
Thornwood High School | 55004 | 1 | Combustion Turbine | Illinois | 0.7 | Dropped - Onsite Unit
Thornwood High School | 55004 | 2 | Combustion Turbine | Illinois | 0.7 | Dropped - Onsite Unit
Thornridge High School | 55005 | 1 | Combustion Turbine | Illinois | 0.5 | Dropped - Onsite Unit
Thornridge High School | 55005 | 2 | Combustion Turbine | Illinois | 0.5 | Dropped - Onsite Unit
Yates Gas Plant | 55025 | GEN1 | Combustion Turbine | Texas | 2.8 | Dropped - Onsite Unit
Yates Gas Plant | 55025 | GEN2 | Combustion Turbine | Texas | 2.8 | Dropped - Onsite Unit
Papillion Creek Wastewater | 55027 | 951 | Non-Fossil Waste | Nebraska | 0.5 | Dropped - Onsite Unit
Papillion Creek Wastewater | 55027 | 952 | Non-Fossil Waste | Nebraska | 0.5 | Dropped - Onsite Unit
Papillion Creek Wastewater | 55027 | 953 | Non-Fossil Waste | Nebraska | 0.5 | Dropped - Onsite Unit
Missouri River Wastewater Treatment | 55033 | 6013 | Non-Fossil Waste | Nebraska | 1 | Dropped - Onsite Unit
Missouri River Wastewater Treatment | 55033 | 6101 | Non-Fossil Waste | Nebraska | 1 | Dropped - Onsite Unit
Missouri River Wastewater Treatment | 55033 | 6102 | Non-Fossil Waste | Nebraska | 1 | Dropped - Onsite Unit
Lignetics of Maine, LLC. | 55034 | 0001 | Biomass | Maine | 0.4 | Dropped - OS status in 2015, 2016 and 2017 EIA Form 860
Lignetics of Maine, LLC. | 55034 | 0002 | Biomass | Maine | 0.5 | Dropped - OS status in 2015, 2016 and 2017 EIA Form 860
Davenport Water Pollution Control Plant | 55035 | GEN1 | Non-Fossil Waste | Iowa | 0.8 | Dropped - Onsite Unit
Davenport Water Pollution Control Plant | 55035 | GEN2 | Non-Fossil Waste | Iowa | 0.8 | Dropped - Onsite Unit
University of Tennessee Steam Plant | 55036 | GEN1 | Combustion Turbine | Tennessee | 4.5 | Dropped - Onsite Unit
Opryland USA | 55037 | GTO1 | Combustion Turbine | Tennessee | 3.8 | Dropped - Onsite Unit
Boise Cascade Pulp & Paper Mill | 55044 | STG1 | O/G Steam | Alabama | 17.8 | Dropped - Onsite Unit
Jameson Gas Processing Plant | 55052 | 620 | Combustion Turbine | Texas | 0.4 | Dropped - Onsite Unit
Jameson Gas Processing Plant | 55052 | 621 | Combustion Turbine | Texas | 0.4 | Dropped - Onsite Unit
Jameson Gas Processing Plant | 55052 | 622 | Combustion Turbine | Texas | 0.5 | Dropped - Onsite Unit
Bridgeport Gas Processing Plant | 55053 | 14 | Combustion Turbine | Texas | 0.8 | Dropped - Onsite Unit
Bridgeport Gas Processing Plant | 55053 | 15 | Combustion Turbine | Texas | 0.8 | Dropped - Onsite Unit
Bridgeport Gas Processing Plant | 55053 | 16 | Combustion Turbine | Texas | 0.8 | Dropped - Onsite Unit
Bridgeport Gas Processing Plant | 55053 | 17 | Combustion Turbine | Texas | 0.8 | Dropped - Onsite Unit
Bridgeport Gas Processing Plant | 55053 | 2723 | Combustion Turbine | Texas | 0.8 | Dropped - Onsite Unit
Bridgeport Gas Processing Plant | 55053 | 654 | Combustion Turbine | Texas | 0.8 | Dropped - Onsite Unit
Bridgeport Gas Processing Plant | 55053 | 655 | Combustion Turbine | Texas | 0.8 | Dropped - Onsite Unit
Bridgeport Gas Processing Plant | 55053 | 656 | Combustion Turbine | Texas | 0.8 | Dropped - Onsite Unit
Bridgeport Gas Processing Plant | 55053 | 657 | Combustion Turbine | Texas | 0.8 | Dropped - Onsite Unit
Bridgeport Gas Processing Plant | 55053 | 658 | Combustion Turbine | Texas | 0.8 | Dropped - Onsite Unit
Bridgeport Gas Processing Plant | 55053 | 666 | Combustion Turbine | Texas | 0.8 | Dropped - Onsite Unit
Bridgeport Gas Processing Plant | 55053 | 667 | Combustion Turbine | Texas | 0.8 | Dropped - Onsite Unit
Bridgeport Gas Processing Plant | 55053 | 671 | Combustion Turbine | Texas | 0.8 | Dropped - Onsite Unit
Livingston Generating Facility | 55054 | 1 | Landfill Gas | Illinois | 4.2 | Dropped - OS status in 2015, 2016 and 2017 EIA Form 860
Livingston Generating Facility | 55054 | 3 | Landfill Gas | Illinois | 4.2 | Dropped - OS status in 2015, 2016 and 2017 EIA Form 860
Livingston Generating Facility | 55054 | GEN2 | Landfill Gas | Illinois | 4.2 | Dropped - OS status in 2015, 2016 and 2017 EIA Form 860
Heat Recovery Coke Facility | 55066 | TG18 | Non-Fossil Waste | Indiana | 88 | Dropped - Onsite Unit
New Albany Energy Facility | 55080 | 1 | Combustion Turbine | Mississippi | 60 | Dropped - OS status in 2015, 2016 and 2017 EIA Form 860
New Albany Energy Facility | 55080 | 2 | Combustion Turbine | Mississippi | 60 | Dropped - OS status in 2015, 2016 and 2017 EIA Form 860
New Albany Energy Facility | 55080 | 3 | Combustion Turbine | Mississippi | 60 | Dropped - OS status in 2015, 2016 and 2017 EIA Form 860
New Albany Energy Facility | 55080 | 4 | Combustion Turbine | Mississippi | 60 | Dropped - OS status in 2015, 2016 and 2017 EIA Form 860
New Albany Energy Facility | 55080 | 5 | Combustion Turbine | Mississippi | 60 | Dropped - OS status in 2015, 2016 and 2017 EIA Form 860
New Albany Energy Facility | 55080 | 6 | Combustion Turbine | Mississippi | 60 | Dropped - OS status in 2015, 2016 and 2017 EIA Form 860
NRG Sterlington Power | 55099 | 08 | Combustion Turbine | Louisiana | 19 | Dropped - OS status in 2015, 2016 and 2017 EIA Form 860
Bank of America Plaza | 55152 | GEN1 | Combustion Turbine | Georgia | 1.3 | Dropped - Onsite Unit
Bank of America Plaza | 55152 | GEN2 | Combustion Turbine | Georgia | 1.3 | Dropped - Onsite Unit
MM Hartford Energy | 55163 | UNT1 | Landfill Gas | Connecticut | 0.9 | Dropped - OS status in 2015, 2016 and 2017 EIA Form 860
Aera San Ardo Cogen Facility | 55184 | UN-A | Combustion Turbine | California | 2.8 | Dropped - Onsite Unit
Aera San Ardo Cogen Facility | 55184 | UN-B | Combustion Turbine | California | 2.8 | Dropped - Onsite Unit
Osceola (FL) | 55192 | CTG1 | Combustion Turbine | Florida | 157 | Dropped - OS status in 2015, 2016 and 2017 EIA Form 860
Osceola (FL) | 55192 | CTG2 | Combustion Turbine | Florida | 157 | Dropped - OS status in 2015, 2016 and 2017 EIA Form 860
Osceola (FL) | 55192 | CTG3 | Combustion Turbine | Florida | 157 | Dropped - OS status in 2015, 2016 and 2017 EIA Form 860
Tuscola Station | 55245 | TG1 | Coal Steam | Illinois | 3.8 | Dropped - Onsite Unit
Tuscola Station | 55245 | TG2 | Coal Steam | Illinois | 4.9 | Dropped - Onsite Unit
Tuscola Station | 55245 | TG3 | Coal Steam | Illinois | 4.8 | Dropped - Onsite Unit
State Farm Support Center East | 55274 | 2A | Combustion Turbine | Georgia | 1.8 | Dropped - Onsite Unit
State Farm Support Center East | 55274 | 2B | Combustion Turbine | Georgia | 1.8 | Dropped - Onsite Unit
State Farm Support Center East | 55274 | 3A | Combustion Turbine | Georgia | 1.8 | Dropped - Onsite Unit
State Farm Support Center East | 55274 | 3B | Combustion Turbine | Georgia | 1.8 | Dropped - Onsite Unit
State Farm Support Center East | 55274 | 4A | Combustion Turbine | Georgia | 1.8 | Dropped - Onsite Unit
State Farm Support Center East | 55274 | 4B | Combustion Turbine | Georgia | 1.8 | Dropped - Onsite Unit
Beaver Creek Gas Plant | 55278 | 1 | Combustion Turbine | Wyoming | 1.8 | Dropped - Onsite Unit
Beaver Creek Gas Plant | 55278 | 2 | Combustion Turbine | Wyoming | 1.8 | Dropped - Onsite Unit
BASF Freeport Works | 55311 | GEN1 | Combustion Turbine | Texas | 75 | Dropped - Onsite Unit
BASF Freeport Works | 55311 | GEN2 | Non-Fossil Waste | Texas | 11.7 | Dropped - Onsite Unit
Freeport McMoRan Cobre Mining | 55312 | 1 | Combustion Turbine | New Mexico | 0.8 | Dropped - Onsite Unit
Freeport McMoRan Cobre Mining | 55312 | 2 | Combustion Turbine | New Mexico | 0.8 | Dropped - Onsite Unit
Freeport McMoRan Cobre Mining | 55312 | 3 | Combustion Turbine | New Mexico | 0.8 | Dropped - Onsite Unit
Indian River | 55318 | 1 | O/G Steam | Florida | 75.5 | Dropped - OS status in 2015, 2016 and 2017 EIA Form 860
Indian River | 55318 | 2 | O/G Steam | Florida | 181.3 | Dropped - OS status in 2015, 2016 and 2017 EIA Form 860
Indian River | 55318 | 3 | O/G Steam | Florida | 319.6 | Dropped - OS status in 2015, 2016 and 2017 EIA Form 860
Athens Regional Medical Center | 55319 | CT1 | Combustion Turbine | Georgia | 0.7 | Dropped - Onsite Unit
Athens Regional Medical Center | 55319 | CT3 | Combustion Turbine | Georgia | 0.7 | Dropped - Onsite Unit
Athens Regional Medical Center | 55319 | STEG3 | Combustion Turbine | Georgia | 0.8 | Dropped - Onsite Unit
Athens Regional Medical Center | 55319 | STEG4 | Combustion Turbine | Georgia | 0.8 | Dropped - Onsite Unit
Athens Regional Medical Center | 55319 | STEG5 | Combustion Turbine | Georgia | 0.8 | Dropped - Onsite Unit
Athens Regional Medical Center | 55319 | STEG6 | Combustion Turbine | Georgia | 0.8 | Dropped - Onsite Unit
Hamakua Energy Plant | 55369 | CT1 | Fossil Waste | Hawaii | 21.7 | Dropped - in Alaska or in Hawaii
Hamakua Energy Plant | 55369 | CT2 | Fossil Waste | Hawaii | 21.7 | Dropped - in Alaska or in Hawaii
Hamakua Energy Plant | 55369 | ST1 | Fossil Waste | Hawaii | 17.4 | Dropped - in Alaska or in Hawaii
State Farm Insur Support Center Central | 55390 | 2A | Combustion Turbine | Texas | 1.8 | Dropped - Onsite Unit
State Farm Insur Support Center Central | 55390 | 2B | Combustion Turbine | Texas | 1.8 | Dropped - Onsite Unit
State Farm Insur Support Center Central | 55390 | 3A | Combustion Turbine | Texas | 1.8 | Dropped - Onsite Unit
State Farm Insur Support Center Central | 55390 | 3B | Combustion Turbine | Texas | 1.8 | Dropped - Onsite Unit
State Farm Insur Support Center Central | 55390 | 4A | Combustion Turbine | Texas | 1.8 | Dropped - Onsite Unit
State Farm Insur Support Center Central | 55390 | 4B | Combustion Turbine | Texas | 1.8 | Dropped - Onsite Unit
Kentucky Mills | 55429 | 01 | Non-Fossil Waste | Kentucky | 49 | Dropped - Onsite Unit
MMSD South Shore Wastewater | 55525 | 1 | Non-Fossil Waste | Wisconsin | 1.4 | Dropped - Onsite Unit
MMSD South Shore Wastewater | 55525 | 1CAT | Non-Fossil Waste | Wisconsin | 0.9 | Dropped - Onsite Unit
MMSD South Shore Wastewater | 55525 | 2CAT | Non-Fossil Waste | Wisconsin | 0.9 | Dropped - Onsite Unit
MMSD South Shore Wastewater | 55525 | 3CAT | Non-Fossil Waste | Wisconsin | 0.9 | Dropped - Onsite Unit
MMSD South Shore Wastewater | 55525 | 4CAT | Non-Fossil Waste | Wisconsin | 0.9 | Dropped - Onsite Unit
GRS C&C | 55597 | 2 | Landfill Gas | Michigan | 0.9 | Dropped - OS status in 2015, 2016 and 2017 EIA Form 860
GRS Pine Bend | 55598 | 3 | Landfill Gas | Minnesota | 6 | Dropped - OS status in 2015, 2016 and 2017 EIA Form 860
Monmouth Landfill Gas to Energy | 55618 | GEN1 | Landfill Gas | New Jersey | 0 | Dropped - Unit capacity is zero after planned derating
Monmouth Landfill Gas to Energy | 55618 | GEN2 | Landfill Gas | New Jersey | 0 | Dropped - Unit capacity is zero after planned derating
Choctaw County | 55706 | CTG1 | Combined Cycle | Mississippi | 164 | Dropped - OS status in 2015, 2016 and 2017 EIA Form 860
Streator Energy Partners LLC | 55760 | ST1 | Landfill Gas | Illinois | 0.9 | Dropped - Planned Retirement by 06/2021
Otsego Mill Power Plant | 55799 | NRTH | Combustion Turbine | Michigan | 8.8 | Dropped - Onsite Unit
Otsego Mill Power Plant | 55799 | SOTH | Combustion Turbine | Michigan | 8.8 | Dropped - Onsite Unit
East Millinocket Mill | 55830 | M2S1 | Biomass | Maine | 14.5 | Dropped - OS status in 2015, 2016 and 2017 EIA Form 860
East Millinocket Mill | 55830 | M2S2 | Biomass | Maine | 14.5 | Dropped - OS status in 2015, 2016 and 2017 EIA Form 860
East Millinocket Mill | 55830 | M2S3 | Biomass | Maine | 28.1 | Dropped - OS status in 2015, 2016 and 2017 EIA Form 860
Valero Refinery Cogeneration Unit 1 | 55851 | GT 1 | Combustion Turbine | California | 45.4 | Dropped - Onsite Unit
Oak Point Cogen | 55857 | 5121 | Combustion Turbine | Louisiana | 4 | Dropped - Onsite Unit
Oak Point Cogen | 55857 | 5131 | Combustion Turbine | Louisiana | 4 | Dropped - Onsite Unit
Oak Point Cogen | 55857 | 5141 | Combustion Turbine | Louisiana | 4 | Dropped - Onsite Unit
Oak Point Cogen | 55857 | 5151 | Combustion Turbine | Louisiana | 4 | Dropped - Onsite Unit
Oak Point Cogen | 55857 | 5161 | Combustion Turbine | Louisiana | 4 | Dropped - Onsite Unit
Stevens Point Mill | 55861 | SP | O/G Steam | Wisconsin | 7 | Dropped - Onsite Unit
Kaheka Hydro | 55864 | KAH1 | Hydro | Hawaii | 1.5 | Dropped - in Alaska or in Hawaii
Kaheka Hydro | 55864 | KAH2 | Hydro | Hawaii | 1.5 | Dropped - in Alaska or in Hawaii
Kaheka Hydro | 55864 | KAH3 | Hydro | Hawaii | 1.5 | Dropped - in Alaska or in Hawaii
Sonoma Central Landfill Phase III | 55880 | P-31 | Landfill Gas | California | 0.7 | Dropped - OS status in 2015, 2016 and 2017 EIA Form 860
Sonoma Central Landfill Phase III | 55880 | P-32 | Landfill Gas | California | 0.7 | Dropped - OS status in 2015, 2016 and 2017 EIA Form 860
Elk Hills Cogen | 55950 | U1 | Combustion Turbine | California | 23.3 | Dropped - Onsite Unit
Elk Hills Cogen | 55950 | U2 | Combustion Turbine | California | 23.3 | Dropped - Onsite Unit
Nikiski Co-Generation | 55966 | GT1 | Combined Cycle | Alaska | 37.9 | Dropped - in Alaska or in Hawaii
Nikiski Co-Generation | 55966 | ST1 | Combined Cycle | Alaska | 40 | Dropped - in Alaska or in Hawaii
Hawkeye Energy Greenport LLC | 55969 | U-01 | Combustion Turbine | New York | 52.8 | Dropped - Planned Retirement by 06/2021
Grimes Way | 56016 | 1 | Combustion Turbine | Washington | 1 | Dropped - Onsite Unit
Grimes Way | 56016 | 2 | Combustion Turbine | Washington | 1 | Dropped - Onsite Unit
Grimes Way | 56016 | 3 | Combustion Turbine | Washington | 1.7 | Dropped - Onsite Unit
Inner Harbor East Heating | 56050 | 1 | Combustion Turbine | Maryland | 2.1 | Dropped - Onsite Unit
Hana Substation | 56055 | MH1 | Combustion Turbine | Hawaii | 1 | Dropped - in Alaska or in Hawaii
Hana Substation | 56055 | MH2 | Combustion Turbine | Hawaii | 1 | Dropped - in Alaska or in Hawaii
ABC Coke | 56076 | 1 | Fossil Waste | Alabama | 3.8 | Dropped - Onsite Unit
SJ/SC WPCP | 56080 | EG1 | Combustion Turbine | California | 2.8 | Dropped - Onsite Unit
SJ/SC WPCP | 56080 | EG2 | Combustion Turbine | California | 2.8 | Dropped - Onsite Unit
SJ/SC WPCP | 56080 | EG3 | Combustion Turbine | California | 2.8 | Dropped - Onsite Unit
Regional Wastewater Control Facility | 56134 | 0101 | Combustion Turbine | California | 1 | Dropped - Onsite Unit
Regional Wastewater Control Facility | 56134 | 0301 | Combustion Turbine | California | 1 | Dropped - Onsite Unit
Regional Wastewater Control Facility | 56134 | 0401 | Combustion Turbine | California | 1 | Dropped - Onsite Unit
Regional Wastewater Control Facility | 56134 | 0501 | Combustion Turbine | California | 1 | Dropped - Onsite Unit
Neptune Gas Processing Plant | 56139 | NPCG | Energy Storage | Louisiana | 3.1 | Dropped - Onsite Unit
False Island | 56146 | 1 | Combustion Turbine | Alaska | 1.3 | Dropped - in Alaska or in Hawaii
Viking | 56147 | 1 | Combustion Turbine | Alaska | 1 | Dropped - in Alaska or in Hawaii
Columbia Flooring Melbourne | 56182 | Kato | Biomass | Arkansas | 1.7 | Dropped - Onsite Unit
Central Michigan University | 56190 | GT1 | Combustion Turbine | Michigan | 3.2 | Dropped - Onsite Unit
Central Michigan University | 56190 | STM1 | O/G Steam | Michigan | 1 | Dropped - Onsite Unit
Georgia-Pacific Wauna Mill | 56192 | 1 | Non-Fossil Waste | Oregon | 22 | Dropped - Onsite Unit
Medford Operation | 56193 | 1 | Biomass | Oregon | 3.1 | Dropped - Onsite Unit
Medford Operation | 56193 | 2 | Biomass | Oregon | 4.4 | Dropped - Onsite Unit
DeKalb Medical Center-Hillandale | 56231 | 01 | Combustion Turbine | Georgia | 0.7 | Dropped - Onsite Unit
DeKalb Medical Center-Hillandale | 56231 | 02 | Combustion Turbine | Georgia | 0.7 | Dropped - Onsite Unit
John Street 1, 3, 4 & 5 | 56256 | JS 3 | Combustion Turbine | Connecticut | 2 | Dropped - OS status in 2015, 2016 and 2017 EIA Form 860
John Street 1, 3, 4 & 5 | 56256 | JS 4 | Combustion Turbine | Connecticut | 2 | Dropped - OS status in 2015, 2016 and 2017 EIA Form 860
John Street 1, 3, 4 & 5 | 56256 | JS 5 | Combustion Turbine | Connecticut | 2 | Dropped - OS status in 2015, 2016 and 2017 EIA Form 860
Kapaia Power Station | 56258 | CT1 | Non-Fossil Waste | Hawaii | 26.6 | Dropped - in Alaska or in Hawaii
South Fork | 56265 | 1 | Hydro | Alaska | 1.9 | Dropped - in Alaska or in Hawaii
Santa Maria EPG | 56284 | EPG | Fossil Waste | California | 5.3 | Dropped - Onsite Unit
Bayway Refinery | 56294 | FGX | Non-Fossil Waste | New Jersey | 11.2 | Dropped - Onsite Unit
Shute Creek Facility | 56312 | 021A | Fossil Waste | Wyoming | 35.6 | Dropped - Onsite Unit
Shute Creek Facility | 56312 | 021B | Fossil Waste | Wyoming | 35.6 | Dropped - Onsite Unit
Shute Creek Facility | 56312 | 021C | Fossil Waste | Wyoming | 35.6 | Dropped - Onsite Unit
Delta Power | 56325 | 6 | Combustion Turbine | Alaska | 23.1 | Dropped - in Alaska or in Hawaii
Campbell Industrial Park | 56329 | CIP1 | Biomass | Hawaii | 113 | Dropped - in Alaska or in Hawaii
Western Renewable Energy | 56358 | 1 | Biomass | Arizona | 2.5 | Dropped - OS status in 2015, 2016 and 2017 EIA Form 860
Pakini Nui Wind Farm | 56378 | 1 | Onshore Wind | Hawaii | 21 | Dropped - in Alaska or in Hawaii
Hawi Wind Farm | 56447 | V-47 | Onshore Wind | Hawaii | 10.6 | Dropped - in Alaska or in Hawaii
Kaheawa Pastures Wind Farm | 56449 | 1 | Onshore Wind | Hawaii | 30 | Dropped - in Alaska or in Hawaii
Frey Farm Landfill | 56510 | GEN1 | Landfill Gas | Pennsylvania | 1.6 | Dropped - Planned Retirement by 06/2021
Kasidaya Creek Hydro | 56542 | 1 | Hydro | Alaska | 3 | Dropped - in Alaska or in Hawaii
EXC Wind 1 | 56557 | 1 | Onshore Wind | Texas | 10 | Dropped - Planned Retirement by 06/2021
EXC Wind 2 | 56558 | JDW2 | Onshore Wind | Texas | 10 | Dropped - Planned Retirement by 06/2021
EXC Wind 3 | 56559 | JDW3 | Onshore Wind | Texas | 10 | Dropped - Planned Retirement by 06/2021
Lanai Solar-Electric Plant | 56667 | 0001 | Solar PV | Hawaii | 0.1 | Dropped - in Alaska or in Hawaii
Lanai Solar-Electric Plant | 56667 | 0002 | Solar PV | Hawaii | 0.1 | Dropped - in Alaska or in Hawaii
Lanai Solar-Electric Plant | 56667 | 0003 | Solar PV | Hawaii | 0.1 | Dropped - in Alaska or in Hawaii
Lanai Solar-Electric Plant | 56667 | 0004 | Solar PV | Hawaii | 0.1 | Dropped - in Alaska or in Hawaii
Lanai Solar-Electric Plant | 56667 | 0005 | Solar PV | Hawaii | 0.1 | Dropped - in Alaska or in Hawaii
Lanai Solar-Electric Plant | 56667 | 0006 | Solar PV | Hawaii | 0.1 | Dropped - in Alaska or in Hawaii
Lanai Solar-Electric Plant | 56667 | 0007 | Solar PV | Hawaii | 0.1 | Dropped - in Alaska or in Hawaii
Lanai Solar-Electric Plant | 56667 | 0008 | Solar PV | Hawaii | 0.1 | Dropped - in Alaska or in Hawaii
Lanai Solar-Electric Plant | 56667 | 0009 | Solar PV | Hawaii | 0.1 | Dropped - in Alaska or in Hawaii
Lanai Solar-Electric Plant | 56667 | 0010 | Solar PV | Hawaii | 0.1 | Dropped - in Alaska or in Hawaii
Lanai Solar-Electric Plant | 56667 | 0011 | Solar PV | Hawaii | 0.1 | Dropped - in Alaska or in Hawaii
Lanai Solar-Electric Plant | 56667 | 0012 | Solar PV | Hawaii | 0.1 | Dropped - in Alaska or in Hawaii
Model Gas Power Station | 56863 | 1 | Landfill Gas | Ohio | 1.4 | Dropped - OS status in 2015, 2016 and 2017 EIA Form 860
Model Gas Power Station | 56863 | 2 | Landfill Gas | Ohio | 1.4 | Dropped - OS status in 2015, 2016 and 2017 EIA Form 860
Ottawa County Project | 56865 | 1 | Landfill Gas | Ohio | 1.4 | Dropped - OS status in 2015, 2016 and 2017 EIA Form 860
Moretown | 56891 | GEN 1 | Landfill Gas | Vermont | 1.6 | Dropped - Planned Retirement by 06/2021
Southcentral Power Project | 57036 | 1 | Combined Cycle | Alaska | 39.8 | Dropped - in Alaska or in Hawaii
Southcentral Power Project | 57036 | 2 | Combined Cycle | Alaska | 39.8 | Dropped - in Alaska or in Hawaii
Southcentral Power Project | 57036 | 3 | Combined Cycle | Alaska | 39.8 | Dropped - in Alaska or in Hawaii
Southcentral Power Project | 57036 | 4 | Combined Cycle | Alaska | 50.3 | Dropped - in Alaska or in Hawaii
Noatak | 57051 | 5A | Combustion Turbine | Alaska | 0.5 | Dropped - in Alaska or in Hawaii
Noatak | 57051 | UNIT2 | Combustion Turbine | Alaska | 0.3 | Dropped - in Alaska or in Hawaii
Noatak | 57051 | UNIT4 | Combustion Turbine | Alaska | 0.5 | Dropped - in Alaska or in Hawaii
Savoonga | 57052 | UNIT1 | Combustion Turbine | Alaska | 0.4 | Dropped - in Alaska or in Hawaii
Savoonga | 57052 | UNIT2 | Combustion Turbine | Alaska | 0.5 | Dropped - in Alaska or in Hawaii
Savoonga | 57052 | UNIT3 | Combustion Turbine | Alaska | 0.8 | Dropped - in Alaska or in Hawaii
Alakanuk | 57053 | UNIT4 | Combustion Turbine | Alaska | 0.8 | Dropped - in Alaska or in Hawaii
Upper Kalskag | 57054 | UNIT1 | Combustion Turbine | Alaska | 0.2 | Dropped - in Alaska or in Hawaii
Upper Kalskag | 57054 | UNIT2 | Combustion Turbine | Alaska | 0.4 | Dropped - in Alaska or in Hawaii
Upper Kalskag | 57054 | UNIT3 | Combustion Turbine | Alaska | 0.5 | Dropped - in Alaska or in Hawaii
Stebbins | 57055 | 1 | Combustion Turbine | Alaska | 0.5 | Dropped - in Alaska or in Hawaii
Stebbins | 57055 | 2 | Combustion Turbine | Alaska | 0.5 | Dropped - in Alaska or in Hawaii
Stebbins | 57055 | 3 | Combustion Turbine | Alaska | 0.5 | Dropped - in Alaska or in Hawaii
Stebbins | 57055 | 4 | Combustion Turbine | Alaska | 0.5 | Dropped - in Alaska or in Hawaii
Scammon Bay | 57056 | UNIT1 | Combustion Turbine | Alaska | 0.4 | Dropped - in Alaska or in Hawaii
Scammon Bay | 57056 | UNIT2 | Combustion Turbine | Alaska | 0.4 | Dropped - in Alaska or in Hawaii
Scammon Bay | 57056 | UNIT3 | Combustion Turbine | Alaska | 0.5 | Dropped - in Alaska or in Hawaii
Quinhagak | 57057 | UNIT1 | Combustion Turbine | Alaska | 0.4 | Dropped - in Alaska or in Hawaii
Quinhagak | 57057 | UNIT2 | Combustion Turbine | Alaska | 0.3 | Dropped - in Alaska or in Hawaii
Quinhagak | 57057 | UNIT3 | Combustion Turbine | Alaska | 0.4 | Dropped - in Alaska or in Hawaii
Pilot Station | 57058 | UNIT1 | Combustion Turbine | Alaska | 0.4 | Dropped - Planned Retirement by 06/2021
Pilot Station | 57058 | UNIT2 | Combustion Turbine | Alaska | 0.5 | Dropped - in Alaska or in Hawaii
Pilot Station | 57058 | UNIT3 | Combustion Turbine | Alaska | 0.3 | Dropped - in Alaska or in Hawaii
Koyuk | 57059 | UNIT1 | Combustion Turbine | Alaska | 0.2 | Dropped - in Alaska or in Hawaii
Koyuk | 57059 | UNIT2 | Combustion Turbine | Alaska | 0.4 | Dropped - in Alaska or in Hawaii
Koyuk | 57059 | UNIT3 | Combustion Turbine | Alaska | 0.5 | Dropped - in Alaska or in Hawaii
Elim | 57060 | UNIT1 | Combustion Turbine | Alaska | 0.2 | Dropped - in Alaska or in Hawaii
Elim | 57060 | UNIT2 | Combustion Turbine | Alaska | 0.4 | Dropped - in Alaska or in Hawaii
Elim | 57060 | UNIT3 | Combustion Turbine | Alaska | 0.5 | Dropped - in Alaska or in Hawaii
St. Michael | 57061 | 4 | Combustion Turbine | Alaska | 0.7 | Dropped - in Alaska or in Hawaii
Gambell | 57062 | 1A | Combustion Turbine | Alaska | 0.3 | Dropped - in Alaska or in Hawaii
Gambell | 57062 | UNIT2 | Combustion Turbine | Alaska | 0.5 | Dropped - in Alaska or in Hawaii
Gambell | 57062 | UNIT3 | Combustion Turbine | Alaska | 0.8 | Dropped - in Alaska or in Hawaii
Shungnak | 57063 | UNIT1 | Combustion Turbine | Alaska | 0.2 | Dropped - in Alaska or in Hawaii
Shungnak | 57063 | UNIT2 | Combustion Turbine | Alaska | 0.3 | Dropped - in Alaska or in Hawaii
Shungnak | 57063 | UNIT3 | Combustion Turbine | Alaska | 0.3 | Dropped - in Alaska or in Hawaii
Shungnak | 57063 | UNIT4 | Combustion Turbine | Alaska | 0.4 | Dropped - in Alaska or in Hawaii
Kotlik | 57064 | UNIT1 | Combustion Turbine | Alaska | 0.3 | Dropped - in Alaska or in Hawaii
Kotlik | 57064 | UNIT2 | Combustion Turbine | Alaska | 0.3 | Dropped - in Alaska or in Hawaii
Kotlik | 57064 | UNIT3 | Combustion Turbine | Alaska | 0.5 | Dropped - in Alaska or in Hawaii
Kotlik | 57064 | UNIT4 | Combustion Turbine | Alaska | 0.5 | Dropped - in Alaska or in Hawaii
Kivalina | 57065 | UNIT1 | Combustion Turbine | Alaska | 0.2 | Dropped - in Alaska or in Hawaii
Kivalina | 57065 | UNIT2 | Combustion Turbine | Alaska | 0.3 | Dropped - in Alaska or in Hawaii
Kivalina | 57065 | UNIT3 | Combustion Turbine | Alaska | 0.2 | Dropped - in Alaska or in Hawaii
Kivalina | 57065 | UNIT4 | Combustion Turbine | Alaska | 0.4 | Dropped - in Alaska or in Hawaii
Kasigluk | 57066 | 5A | Combustion Turbine | Alaska | 0.7 | Dropped - in Alaska or in Hawaii
Kasigluk | 57066 | UNIT1 | Combustion Turbine | Alaska | 0.4 | Dropped - Planned Retirement by 06/2021
Kasigluk | 57066 | UNIT2 | Combustion Turbine | Alaska | 0.5 | Dropped - in Alaska or in Hawaii
Toksook Bay | 57067 | UNIT1 | Combustion Turbine | Alaska | 0.4 | Dropped - in Alaska or in Hawaii
Toksook Bay | 57067 | UNIT2 | Combustion Turbine | Alaska | 0.5 | Dropped - in Alaska or in Hawaii
Toksook Bay | 57067 | UNIT3 | Combustion Turbine | Alaska | 0.8 | Dropped - in Alaska or in Hawaii
Kaheawa Wind Power II LLC | 57082 | 1 | Onshore Wind | Hawaii | 21 | Dropped - in Alaska or in Hawaii
Kaheawa Wind Power II LLC | 57082 | 2 | Energy Storage | Hawaii | 10 | Dropped - in Alaska or in Hawaii
Lake Dorothy Hydroelectric Project | 57085 | 1 | Hydro | Alaska | 14.3 | Dropped - in Alaska or in Hawaii
Kahuku Wind Power LLC | 57087 | 1 | Onshore Wind | Hawaii | 30 | Dropped - in Alaska or in Hawaii
Nine Mile Gas Processing Plant | 57132 | 1 | Combustion Turbine | Oklahoma | 2 | Dropped - OS status in 2015, 2016 and 2017 EIA Form 860
Nine Mile Gas Processing Plant | 57132 | 2 | Combustion Turbine | Oklahoma | 2.1 | Dropped - OS status in 2015, 2016 and 2017 EIA Form 860
Nine Mile Gas Processing Plant | 57132 | 3 | Combustion Turbine | Oklahoma | 2.1 | Dropped - OS status in 2015, 2016 and 2017 EIA Form 860
Mesquite Lake Water & Power Plant 1 | 57154 | 1209 | Biomass | California | 13 | Dropped - OS status in 2015, 2016 and 2017 EIA Form 860
Pillar Mountain Wind Project | 57187 | 1 | Onshore Wind | Alaska | 4.5 | Dropped - in Alaska or in Hawaii
Pillar Mountain Wind Project | 57187 | 2 | Onshore Wind | Alaska | 4.5 | Dropped - in Alaska or in Hawaii
Soldotna | 57206 | 1 | Combustion Turbine | Alaska | 44 | Dropped - in Alaska or in Hawaii
Sierra SunTower Solar Gen Station | 57323 | UNIT1 | Solar Thermal | California | 3.2 | Dropped - OS status in 2015, 2016 and 2017 EIA Form 860
Questa Solar Facility | 57369 | QST | Solar PV | New Mexico | 1 | Dropped - Planned Retirement by 06/2021
Caltech Central | 57460 | CL00 | Fuel Cell | California | 0.1 | Dropped - Planned Retirement by 06/2021
Caltech Central | 57460 | CL01 | Fuel Cell | California | 0.1 | Dropped - Planned Retirement by 06/2021
Caltech Central | 57460 | CL02 | Fuel Cell | California | 0.1 | Dropped - Planned Retirement by 06/2021
Caltech Central | 57460 | CL03 | Fuel Cell | California | 0.1 | Dropped - Planned Retirement by 06/2021
Caltech Central | 57460 | CL04 | Fuel Cell | California | 0.1 | Dropped - Planned Retirement by 06/2021
Caltech Central | 57460 | CL05 | Fuel Cell | California | 0.1 | Dropped - Planned Retirement by 06/2021
Caltech Central | 57460 | CL06 | Fuel Cell | California | 0.1 | Dropped - Planned Retirement by 06/2021
Caltech Central | 57460 | CL07 | Fuel Cell | California | 0.1 | Dropped - Planned Retirement by 06/2021
Caltech Central | 57460 | CL08 | Fuel Cell | California | 0.1 | Dropped - Planned Retirement by 06/2021
Caltech Central | 57460 | CL09 | Fuel Cell | California | 0.1 | Dropped - Planned Retirement by 06/2021
Caltech Central | 57460 | CL10 | Fuel Cell | California | 0.1 | Dropped - Planned Retirement by 06/2021
TSGT Mobile Generator #15 | 57476 | M15G | Combustion Turbine | New Mexico | 2 | Dropped - OS status in 2015, 2016 and 2017 EIA Form 860
Kapaa Photovoltaic Project | 57525 | KSPV | Solar PV | Hawaii | 1 | Dropped - in Alaska or in Hawaii
Kawailoa Wind | 57529 | 1 | Onshore Wind | Hawaii | 69 | Dropped - in Alaska or in Hawaii
Battery Energy Storage System | 57583 | BESS | Energy Storage | Alaska | 27 | Dropped - in Alaska or in Hawaii
Town of Falmouth WWTP | 57654 | WIND1 | Onshore Wind | Massachusetts | 0.8 | Dropped - Planned Retirement by 06/2021
Town of Falmouth WWTP | 57654 | WIND2 | Onshore Wind | Massachusetts | 0.8 | Dropped - Planned Retirement by 06/2021
Middlebury College | 57804 | 2 | Biomass | Vermont | 0.4 | Dropped - Onsite Unit
Middlebury College | 57804 | 3 | Biomass | Vermont | 0.3 | Dropped - Onsite Unit
Titusville Solar | 57815 | PV1 | Solar PV | New Jersey | 4.1 | Dropped - Onsite Unit
North Hollywood | 57854 | 1PT1 | Pumped Storage | California | 1.8 | Dropped - OS status in 2015, 2016 and 2017 EIA Form 860
Univ of California San Diego Solar | 57856 | SGU1 | Solar PV | California | 1.2 | Dropped - Onsite Unit
Shasta Renewable Resources Plant | 57857 | 1 | Biomass | California | 5.5 | Dropped - OS status in 2015, 2016 and 2017 EIA Form 860
Stockton Athletic Center | 57864 | 2LOT7 | Solar PV | New Jersey | 0.5 | Dropped - Planned Retirement by 06/2021
Stockton Athletic Center | 57864 | LOT7 | Solar PV | New Jersey | 0.2 | Dropped - Planned Retirement by 06/2021
Stockton Athletic Center | 57864 | LOT7B | Solar PV | New Jersey | 0.2 | Dropped - Planned Retirement by 06/2021
Stockton Athletic Center | 57864 | SAC | Solar PV | New Jersey | 0.3 | Dropped - Planned Retirement by 06/2021
Improvement Dst No. 4 | 57895 | ID4 | Solar PV | California | 1.1 | Dropped - Onsite Unit
Central Utility Plant Cincinnati | 57908 | CTG1 | Combined Cycle | Ohio | 12.5 | Dropped - Onsite Unit
Central Utility Plant Cincinnati | 57908 | CTG2 | Combined Cycle | Ohio | 12.5 | Dropped - Onsite Unit
Central Utility Plant Cincinnati | 57908 | P005 | Combustion Turbine | Ohio | 1.9 | Dropped - Onsite Unit
Central Utility Plant Cincinnati | 57908 | STG | Combined Cycle | Ohio | 21.5 | Dropped - Onsite Unit
Sidney MT Plant | 57914 | 1 | Coal Steam | Montana | 2 | Dropped - Onsite Unit
Sidney MT Plant | 57914 | 2 | Coal Steam | Montana | 2 | Dropped - Onsite Unit
Tronox | 57915 | 1 | Coal Steam | Wyoming | 3.5 | Dropped - Onsite Unit
Tronox | 57915 | 2 | Coal Steam | Wyoming | 3.5 | Dropped - Onsite Unit
Tronox | 57915 | 3 | Coal Steam | Wyoming | 4 | Dropped - Onsite Unit
Tronox | 57915 | 4 | Coal Steam | Wyoming | 10 | Dropped - Onsite Unit
Tronox | 57915 | 5 | Coal Steam | Wyoming | 11.5 | Dropped - Onsite Unit
Tronox | 57915 | 6 | Coal Steam | Wyoming | 12.6 | Dropped - Onsite Unit
Spreckels Sugar Company | 57916 | 1 | O/G Steam | California | 8.9 | Dropped - Onsite Unit
Sonoco Products Co | 57919 | 2 | O/G Steam | South Carolina | 2.5 | Dropped - Onsite Unit
Sonoco Products Co | 57919 | 3 | Biomass | South Carolina | 10 | Dropped - Onsite Unit
Sonoco Products Co | 57919 | 4 | Coal Steam | South Carolina | 28 | Dropped - Onsite Unit
Heat Plant 770 | 57926 | HP | O/G Steam | Ohio | 0 | Dropped - Planned Retirement by 06/2021
Heat Plant 770 | 57926 | LP | O/G Steam | Ohio | 0 | Dropped - Planned Retirement by 06/2021
SIUC | 57928 | EMER | Combustion Turbine | Illinois | 1.6 | Dropped - Onsite Unit
SIUC | 57928 | GEN5 | Coal Steam | Illinois | 2.8 | Dropped - Onsite Unit
Eva Creek Wind | 57935 | EVW | Onshore Wind | Alaska | 24.6 | Dropped - in Alaska or in Hawaii
Western Sugar Coop - Scottsbluff | 57937 | SCBF | Coal Steam | Nebraska | 5 | Dropped - Onsite Unit
Wausau Paper Middletown | 57940 | G3 | Coal Steam | Ohio | 1 | Dropped - Onsite Unit
MSC Sebewaing | 57949 | 1 | Coal Steam | Michigan | 1.4 | Dropped - Onsite Unit
MSC Sebewaing | 57949 | 2 | Coal Steam | Michigan | 0.9 | Dropped - Onsite Unit
MSC Croswell | 57950 | 1 | Coal Steam | Michigan | 1.2 | Dropped - Onsite Unit
Southeast Steam Plant | 57966 | SSP | O/G Steam | Minnesota | 0.1 | Dropped - Onsite Unit
Western Sugar Coop - Torrington | 57967 | GEGEN | O/G Steam | Wyoming | 2 | Dropped - Onsite Unit
Auwahi Wind Energy | 57996 | AWEB | Energy Storage | Hawaii | 11 | Dropped - in Alaska or in Hawaii
Auwahi Wind Energy | 57996 | AWET | Onshore Wind | Hawaii | 24 | Dropped - in Alaska or in Hawaii
Lilly Technical Center | 58043 | 1 | Combustion Turbine | Indiana | 1 | Dropped - Onsite Unit
Lilly Technical Center | 58043 | 2 | Combustion Turbine | Indiana | 1 | Dropped - Onsite Unit
Lilly Technical Center | 58043 | 3 | Combustion Turbine | Indiana | 2 | Dropped - Onsite Unit
Lilly Technical Center | 58043 | 4 | Combustion Turbine | Indiana | 2 | Dropped - Onsite Unit
Lilly Technical Center | 58043 | 5 | Non-Fossil Waste | Indiana | 1 | Dropped - Onsite Unit
Works 53 | 58046 | 1 | Combustion Turbine | North Carolina | 1 | Dropped - Onsite Unit
Works 53 | 58046 | 2 | Combustion Turbine | North Carolina | 1.2 | Dropped - Onsite Unit
Works 53 | 58046 | 3 | Combustion Turbine | North Carolina | 0.8 | Dropped - Onsite Unit
PPG Industries, Inc. Works 6 | 58051 | L1 | Combustion Turbine | Pennsylvania | 2 | Dropped - Onsite Unit
PPG Industries, Inc. Works 6 | 58051 | L2AE | Combustion Turbine | Pennsylvania | 1.5 | Dropped - Onsite Unit
PPG Industries, Inc. Works 6 | 58051 | L2BW | Combustion Turbine | Pennsylvania | 1.5 | Dropped - Onsite Unit
Battle Creek Mill | 58052 | 1TG | O/G Steam | Michigan | 0.8 | Dropped - Onsite Unit
Battle Creek Mill | 58052 | 2TG | O/G Steam | Michigan | 0.8 | Dropped - Onsite Unit
Vitro Flat Glass LLC | 58053 | IG#2 | Combustion Turbine | California | 0.7 | Dropped - Onsite Unit
Vitro Flat Glass LLC | 58053 | OG#1 | Combustion Turbine | California | 1 | Dropped - Onsite Unit
Vitro Flat Glass LLC | 58053 | OG#3 | Combustion Turbine | California | 0.9 | Dropped - Onsite Unit
MillerCoors Irwindale Brewery | 58056 | JEN1 | Non-Fossil Waste | California | 0.6 | Dropped - Onsite Unit
MillerCoors Irwindale Brewery | 58056 | JEN2 | Non-Fossil Waste | California | 0.6 | Dropped - Onsite Unit
MillerCoors Irwindale Brewery | 58056 | PV | Solar PV | California | 2.5 | Dropped - Onsite Unit
MillerCoors Irwindale Brewery | 58056 | T100 | Combustion Turbine | California | 4.1 | Dropped - Onsite Unit
MillerCoors Irwindale Brewery | 58056 | T200 | Combustion Turbine | California | 4.1 | Dropped - Onsite Unit
Paramount Refinery | 58058 | 1 | Combustion Turbine | California | 6.5 | Dropped - Onsite Unit
SABIC Innovative Plastics Mt. Vernon | 58063 | COGN1 | Combustion Turbine | Indiana | 78.6 | Dropped - Onsite Unit
PCA, Filer City Mill | 58066 | TG2 | O/G Steam | Michigan | 8 | Dropped - Onsite Unit
PCA, Filer City Mill | 58066 | TG3 | O/G Steam | Michigan | 11.5 | Dropped - Onsite Unit
PRSI FCC Generator | 58069 | 55M1 | Coal Steam | Texas | 3 | Dropped - Onsite Unit
El Dorado Refinery | 58075 | L3804 | Combustion Turbine | Kansas | 32 | Dropped - Onsite Unit
Western Sugar Coop- Ft Morgan | 58081 | ATB-2 | Coal Steam | Colorado | 3 | Dropped - Onsite Unit
Fullerton Mill CHP | 58083 | GTG1 | Combined Cycle | California | 12 | Dropped - Onsite Unit
Fullerton Mill CHP | 58083 | STG1 | Combined Cycle | California | 1 | Dropped - Onsite Unit
PRC-Desoto Intl/PPG Aerospace | 58085 | CATR1 | Combustion Turbine | California | 0.5 | Dropped - Onsite Unit
PRC-Desoto Intl/PPG Aerospace | 58085 | CATR2 | Combustion Turbine | California | 1 | Dropped - Onsite Unit
Kern Oil & Refining Co | 58100 | 5900 | Combustion Turbine | California | 3.8 | Dropped - Onsite Unit
International Paper Red River Mill | 58108 | 3 T-G | Non-Fossil Waste | Louisiana | 55 | Dropped - Onsite Unit
Georgia-Pacific Toledo Mill | 58109 | TG1 | Non-Fossil Waste | Oregon | 18.4 | Dropped - Onsite Unit
Georgia-Pacific Toledo Mill | 58109 | TG2 | Non-Fossil Waste | Oregon | 13.4 | Dropped - Onsite Unit
Cellu Tissue | 58116 | GEN1 | Combustion Turbine | Connecticut | 3 | Dropped - Onsite Unit
TNSG South Plant | 58117 | 1A | Combustion Turbine | Alaska | 0.8 | Dropped - in Alaska or in Hawaii
TNSG South Plant | 58117 | 2 | Combustion Turbine | Alaska | 0.6 | Dropped - in Alaska or in Hawaii
TNSG South Plant | 58117 | 3 | Combustion Turbine | Alaska | 0.6 | Dropped - in Alaska or in Hawaii
TNSG South Plant | 58117 | 4A | Combustion Turbine | Alaska | 0.8 | Dropped - in Alaska or in Hawaii
TNSG South Plant | 58117 | 6 | Combustion Turbine | Alaska | 2 | Dropped - in Alaska or in Hawaii
Adkins Energy LLC | 58136 | S5MW | Combustion Turbine | Illinois | 4 | Dropped - Onsite Unit
Otter Creek Ethanol Poet - Ashton | 58138 | 1 | Combustion Turbine | Iowa | 5.5 | Dropped - Onsite Unit
Summit Street Power Plant | 58140 | GT-1 | Combustion Turbine | Ohio | 4.9 | Dropped - Onsite Unit
Summit Street Power Plant | 58140 | GT-2 | Combustion Turbine | Ohio | 6.9 | Dropped - Onsite Unit
Twin Rivers Paper Co LLC | 58146 | GEN5 | Non-Fossil Waste | Maine | 22 | Dropped - Onsite Unit
Eastern Maine Medical Center | 58153 | COGE | Combustion Turbine | Maine | 3.8 | Dropped - Onsite Unit
SUNY Old Westbury College | 58156 | GE | Combustion Turbine | New York | 1.8 | Dropped - Onsite Unit
University of Rochester | 58157 | HP | O/G Steam | New York | 17 | Dropped - Onsite Unit
University of Rochester | 58157 | LP | O/G Steam | New York | 7.2 | Dropped - Onsite Unit
Wesleyan University Cogen 1 | 58158 | 1 | Combustion Turbine | Connecticut | 2.3 | Dropped - Onsite Unit
UCONN Cogen Facility | 58159 | CGT1 | Combined Cycle | Connecticut | 6.4 | Dropped - Onsite Unit
UCONN Cogen Facility | 58159 | CGT2 | Combined Cycle | Connecticut | 6.4 | Dropped - Onsite Unit
UCONN Cogen Facility | 58159 | CGT3 | Combined Cycle | Connecticut | 6.4 | Dropped - Onsite Unit
UCONN Cogen Facility | 58159 | STG1 | Combined Cycle | Connecticut | 4.9 | Dropped - Onsite Unit
Williams College - Campus CHP | 58160 | GEN2 | O/G Steam | Massachusetts | 3 | Dropped - Onsite Unit
Mercy Medical Center | 58163 | 1 | Combustion Turbine | New York | 0.1 | Dropped - Onsite Unit
Mercy Medical Center | 58163 | 3 | Combustion Turbine | New York | 0.4 | Dropped - Onsite Unit
Mercy Medical Center | 58163 | 4 | Combustion Turbine | New York | 0.7 | Dropped - Onsite Unit
Mercy Medical Center | 58163 | 5 | Combustion Turbine | New York | 0.3 | Dropped - Onsite Unit
Mercy Medical Center | 58163 | 6 | Combustion Turbine | New York | 0.2 | Dropped - Onsite Unit
Mercy Medical Center | 58163 | 7 | Combustion Turbine | New York | 0.3 | Dropped - Onsite Unit
Mercy Medical Center | 58163 | 8 | Combustion Turbine | New York | 0.6 | Dropped - Onsite Unit
College of New Jersey | 58165 | COGEN | Combustion Turbine | New Jersey | 4.2 | Dropped - Onsite Unit
Smith College Central Heating Plant | 58166 | GT-1 | Combustion Turbine | Massachusetts | 2.7 | Dropped - Onsite Unit
William Floyd School District | 58167 | GEN1 | Combustion Turbine | New York | 1.3 | Dropped - Onsite Unit
William Floyd School District | 58167 | GEN2 | Combustion Turbine | New York | 1.3 | Dropped - Onsite Unit
William Floyd School District | 58167 | GEN3 | Combustion Turbine | New York | 1.3 | Dropped - Onsite Unit
Energy Center | 58168 | EC01 | Combustion Turbine | California | 2.5 | Dropped - Onsite Unit
BMW Manufacturing Co | 58173 | GT601 | Landfill Gas | South Carolina | 5 | Dropped - Onsite Unit
BMW Manufacturing Co | 58173 | GT602 | Landfill Gas | South Carolina | 5 | Dropped - Onsite Unit
MTSU Power Co-Gen Plant | 58179 | GT-01 | Combustion Turbine | Tennessee | 5 | Dropped - Onsite Unit
Loyola University Health Plant | 58181 | UNIT1 | Combustion Turbine | Illinois | 3.9 | Dropped - Onsite Unit
Loyola University Health Plant | 58181 | UNIT2 | Combustion Turbine | Illinois | 3.9 | Dropped - Onsite Unit
Prairie Horizon Agri Energy | 58183 | T5741 | O/G Steam | Kansas | 0.7 | Dropped - Onsite Unit
Rand Whitney CHP Plant | 58184 | TG-1 | Combustion Turbine | Connecticut | 14.6 | Dropped - Onsite Unit
Amherst College Co Gen | 58185 | CTG | Combustion Turbine | Massachusetts | 1.2 | Dropped - Onsite Unit
Amherst College Co Gen | 58185 | STG | O/G Steam | Massachusetts | 0.5 | Dropped - Onsite Unit
HVCC Cogen Plant | 58186 | CG01 | Combustion Turbine | New York | 0.8 | Dropped - Onsite Unit
HVCC Cogen Plant | 58186 | CG02 | Combustion Turbine | New York | 0.8 | Dropped - Onsite Unit
HVCC Cogen Plant | 58186 | CG03 | Combustion Turbine | New York | 1.3 | Dropped - Onsite Unit
HVCC Cogen Plant | 58186 | CG04 | Combustion Turbine | New York | 1.2 | Dropped - Onsite Unit
HVCC Cogen Plant | 58186 | CG05 | Combustion Turbine | New York | 2 | Dropped - Onsite Unit
HVCC Cogen Plant | 58186 | CG06 | Combustion Turbine | New York | 1.3 | Dropped - Onsite Unit
Thomas M Knott Cogen Facility | 58190 | CG | Combustion Turbine | California | 1.2 | Dropped - Onsite Unit
US Magnesium | 58191 | GT1 | Combustion Turbine | Utah | 10 | Dropped - Onsite Unit
US Magnesium | 58191 | GT2 | Combustion Turbine | Utah | 10 | Dropped - Onsite Unit
US Magnesium | 58191 | GT3 | Combustion Turbine | Utah | 10 | Dropped - Onsite Unit
Arkalon Ethanol LLC | 58192 | ST961 | O/G Steam | Kansas | 3 | Dropped - Onsite Unit
Bonanza BioEnergy LLC | 58193 | ST96 | O/G Steam | Kansas | 2 | Dropped - Onsite Unit
West Campus Steam Plant | 58194 | WC 4 | O/G Steam | Pennsylvania | 0.6 | Dropped - Onsite Unit
West Campus Steam Plant | 58194 | WC 5 | O/G Steam | Pennsylvania | 0.6 | Dropped - Onsite Unit
Cargill Salt Hersey | 58196 | ST1 | O/G Steam | Michigan | 2.1 | Dropped - Onsite Unit
Poet Biorefining Lake Crystal | 58197 | 1 | Combustion Turbine | Minnesota | 6 | Dropped - Onsite Unit
Poet Biorefining Lake Crystal | 58197 | 2 | O/G Steam | Minnesota | 1 | Dropped - Onsite Unit
Arizona State University CHP | 58199 | G1 | Combined Cycle | Arizona | 9.2 | Dropped - Onsite Unit
Monroe Community College Plant | 58201 | 1 | Combustion Turbine | New York | 1.6 | Dropped - Onsite Unit
Monroe Community College Plant | 58201 | 2 | Combustion Turbine | New York | 1.6 | Dropped - Onsite Unit
Monroe Community College Plant | 58201 | 3 | Combustion Turbine | New York | 1.6 | Dropped - Onsite Unit
Monroe Community College Plant | 58201 | 4 | Combustion Turbine | New York | 1.6 | Dropped - Onsite Unit
E.B. Eddy Paper Inc | 58222 | 3TU | Coal Steam | Michigan | 5 | Dropped - Onsite Unit
Hoag Hospital Cogen Plant | 58223 | 1 | Combustion Turbine | California | 1.2 | Dropped - Onsite Unit
Hoag Hospital Cogen Plant | 58223 | 2 | Combustion Turbine | California | 1.2 | Dropped - Onsite Unit
Hoag Hospital Cogen Plant | 58223 | 3 | Combustion Turbine | California | 1.2 | Dropped - Onsite Unit
Northeastern Illinois University Cogen | 58245 | GEN1 | Combustion Turbine | Illinois | 0.8 | Dropped - Onsite Unit
Northeastern Illinois University Cogen | 58245 | GEN2 | Combustion Turbine | Illinois | 0.8 | Dropped - Onsite Unit
Northeastern Illinois University Cogen | 58245 | GEN3 | Combustion Turbine | Illinois | 0.8 | Dropped - Onsite Unit
Northeastern Illinois University Cogen | 58245 | GEN4 | Combustion Turbine | Illinois | 0.8 | Dropped - Onsite Unit
C&H Sugar Plant | 58251 | TG3 | Non-Fossil Waste | California | 5 | Dropped - Onsite Unit
C&H Sugar Plant | 58251 | TG4 | Non-Fossil Waste | California | 5 | Dropped - Onsite Unit
Kalaeloa Solar Two | 58259 | KAS2 | Solar PV | Hawaii | 5 | Dropped - in Alaska or in Hawaii
NCAH Central Utility Plant | 58265 | C-3 | Combustion Turbine | Iowa | 0.2 | Dropped - Onsite Unit
NCAH Central Utility Plant | 58265 | EP-6 | Combustion Turbine | Iowa | 0.8 | Dropped - Onsite Unit
NCAH Central Utility Plant | 58265 | FRZRF | Combustion Turbine | Iowa | 0.2 | Dropped - Onsite Unit
NCAH Central Utility Plant | 58265 | MBGEN | Combustion Turbine | Iowa | 0.5 | Dropped - Onsite Unit
NCAH Central Utility Plant | 58265 | S-13 | Combustion Turbine | Iowa | 2.1 | Dropped - Onsite Unit
NCAH Central Utility Plant | 58265 | S-14 | Combustion Turbine | Iowa | 2.1 | Dropped - Onsite Unit
NCAH Central Utility Plant | 58265 | S-16 | Combustion Turbine | Iowa | 3 | Dropped - Onsite Unit
NCAH Central Utility Plant | 58265 | S-17 | Combustion Turbine | Iowa | 2 | Dropped - Onsite Unit
NCAH Central Utility Plant | 58265 | S-18 | Combustion Turbine | Iowa | 2 | Dropped - Onsite Unit
NCAH Central Utility Plant | 58265 | S-19 | Combustion Turbine | Iowa | 2 | Dropped - Onsite Unit
NCAH Central Utility Plant | 58265 | S-7A | Combustion Turbine | Iowa | 1 | Dropped - Onsite Unit
Paia Hydroelectric Plant | 58277 | PAH1 | Hydro | Hawaii | 1.3 | Dropped - in Alaska or in Hawaii
TNSG North Plant | 58278 | 13 | Combustion Turbine | Alaska | 0.3 | Dropped - in Alaska or in Hawaii
TNSG North Plant | 58278 | CT1 | Combustion Turbine | Alaska | 4.5 | Dropped - in Alaska or in Hawaii
TNSG North Plant | 58278 | CT2 | Combustion Turbine | Alaska | 4.5 | Dropped - in Alaska or in Hawaii
TNSG North Plant | 58278 | CT3 | Combustion Turbine | Alaska | 4.5 | Dropped - in Alaska or in Hawaii
TNSG North Plant | 58278 | CT4 | Combustion Turbine | Alaska | 4.5 | Dropped - in Alaska or in Hawaii
The Andersons Albion Ethanol LLC | 58330 | 9611 | O/G Steam | Michigan | 0.2 | Dropped - Onsite Unit
The Andersons Albion Ethanol LLC | 58330 | CHP-1 | Combustion Turbine | Michigan | 6 | Dropped - Onsite Unit
Triton East and West Cogen | 58375 | 1 | Combustion Turbine | Illinois | 0.8 | Dropped - Onsite Unit
Triton East and West Cogen | 58375 | 2 | Combustion Turbine | Illinois | 0.8 | Dropped - Onsite Unit
Triton East and West Cogen | 58375 | 3 | Combustion Turbine | Illinois | 0.8 | Dropped - Onsite Unit
Triton East and West Cogen | 58375 | 4 | Combustion Turbine | Illinois | 0.8 | Dropped - Onsite Unit
Triton East and West Cogen | 58375 | 5 | Combustion Turbine | Illinois | 0.4 | Dropped - Onsite Unit
JBER Landfill Gas Power Plant | 58380 | 1 | Landfill Gas | Alaska | 1.4 | Dropped - in Alaska or in Hawaii
JBER Landfill Gas Power Plant | 58380 | 2 | Landfill Gas | Alaska | 1.4 | Dropped - in Alaska or in Hawaii
JBER Landfill Gas Power Plant | 58380 | 3 | Landfill Gas | Alaska | 1.4 | Dropped - in Alaska or in Hawaii
JBER Landfill Gas Power Plant | 58380 | 4 | Landfill Gas | Alaska | 1.4 | Dropped - in Alaska or in Hawaii
JBER Landfill Gas Power Plant | 58380 | 5 | Landfill Gas | Alaska | 1.4 | Dropped - in Alaska or in Hawaii
Central Energy Facility | 58400 | GT01 | Combustion Turbine | South Carolina | 4.7 | Dropped - Onsite Unit
Central Energy Facility | 58400 | GT02 | Combustion Turbine | South Carolina | 2.5 | Dropped - Onsite Unit
ESS Battery | 58405 | 1 | Energy Storage | Alaska | 3 | Dropped - in Alaska or in Hawaii
CSU Northridge Plant | 58422 | 63 | Fuel Cell | California | 0.3 | Dropped - Onsite Unit
CSU Northridge Plant | 58422 | 64 | Fuel Cell | California | 0.3 | Dropped - Onsite Unit
CSU Northridge Plant | 58422 | 65 | Fuel Cell | California | 0.3 | Dropped - Onsite Unit
CSU Northridge Plant | 58422 | 67 | Fuel Cell | California | 0.3 | Dropped - Onsite Unit
CSU Northridge Plant | 58422 | B2PV | Solar PV | California | 0.3 | Dropped - Onsite Unit
CSU Northridge Plant | 58422 | CP1 | Combustion Turbine | California | 0.2 | Dropped - Onsite Unit
CSU Northridge Plant | 58422 | E6PV | Solar PV | California | 0.1 | Dropped - Onsite Unit
Fire Island Wind | 58425 | WT1 | Onshore Wind | Alaska | 18 | Dropped - in Alaska or in Hawaii
LSU Cogen | 58428 | 1-02 | Combustion Turbine | Louisiana | 19.6 | Dropped - Onsite Unit
Collinwood BioEnergy Facility | 58439 | CBE01 | Non-Fossil Waste | Ohio | 1 | Dropped - Planned Retirement by 06/2021
Livingston Solar Farm | 58504 | LVSF | Solar PV | New Jersey | 1.2 | Dropped - Onsite Unit
Montefieor Medical Center Moses Division | 58507 | ES006 | Combustion Turbine | New York | 4.8 | Dropped - Onsite Unit
Montefieor Medical Center Moses Division | 58507 | S0001 | Combustion Turbine | New York | 1.2 | Dropped - Onsite Unit
Montefieor Medical Center Moses Division | 58507 | S0002 | Combustion Turbine | New York | 1.2 | Dropped - Onsite Unit
Montefieor Medical Center Moses Division | 58507 | S0003 | Combustion Turbine | New York | 1.2 | Dropped - Onsite Unit
Delta Wind Farm | 58511 | EWT1 | Onshore Wind | Alaska | 0.9 | Dropped - in Alaska or in Hawaii
Delta Wind Farm | 58511 | EWT2 | Onshore Wind | Alaska | 0.9 | Dropped - in Alaska or in Hawaii
Delta Wind Farm | 58511 | NW1 | Onshore Wind | Alaska | 0.1 | Dropped - in Alaska or in Hawaii
Port Allen Solar | 58549 | 1 | Solar PV | Hawaii | 6 | Dropped - in Alaska or in Hawaii
Princeton University Cogeneration | 58584 | GT1 | Combustion Turbine | New Jersey | 15.5 | Dropped - Onsite Unit
Princeton University Cogeneration | 58584 | PV1 | Solar PV | New Jersey | 4.5 | Dropped - Onsite Unit
Sierra Nevada Brewing Co | 58585 | COGN | Combustion Turbine | California | 1.7 | Dropped - Onsite Unit
Sierra Nevada Brewing Co | 58585 | SOLR | Solar PV | California | 1.4 | Dropped - Onsite Unit
DGS Central Utility Plant | 58593 | BS1 | Combustion Turbine | California | 0.6 | Dropped - Onsite Unit
DGS Central Utility Plant | 58593 | EM1 | Combustion Turbine | California | 0.4 | Dropped - Onsite Unit
DGS Central Utility Plant | 58593 | STG | O/G Steam | California | 2.9 | Dropped - Onsite Unit
HTW Plant 303 COGEN | 58597 | CGN1 | Combustion Turbine | Utah | 5.6 | Dropped - Onsite Unit
Water Reclamation Plant | 58617 | GEN1 | Non-Fossil Waste | Minnesota | 0.3 | Dropped - Onsite Unit
Water Reclamation Plant | 58617 | GEN2 | Non-Fossil Waste | Minnesota | 0.3 | Dropped - Onsite Unit
Transamerica Pyramid | 58619 | 1 | Combustion Turbine | California | 0.5 | Dropped - Onsite Unit
Transamerica Pyramid | 58619 | 2 | Combustion Turbine | California | 0.5 | Dropped - Onsite Unit
Museum of Science and Industry | 58635 | COGEN | Combustion Turbine | Illinois | 1.7 | Dropped - Onsite Unit
KRS I Anahola Solar | 58639 | ANAPV | Solar PV | Hawaii | 12 | Dropped - in Alaska or in Hawaii
KRS I Anahola Solar | 58639 | B5B6 | Energy Storage | Hawaii | 6 | Dropped - in Alaska or in Hawaii
KRS II Koloa Solar | 58640 | BESS3 | Energy Storage | Hawaii | 1.5 | Dropped - in Alaska or in Hawaii
KRS II Koloa Solar | 58640 | KOLPV | Solar PV | Hawaii | 12 | Dropped - in Alaska or in Hawaii
Kalaeloa Renewable Energy Park | 58651 | KREP | Solar PV | Hawaii | 5 | Dropped - in Alaska or in Hawaii
Waihonu North Solar | 58655 | INV-1 | Solar PV | Hawaii | 0.5 | Dropped - in Alaska or in Hawaii
Waihonu North Solar | 58655 | INV-2 | Solar PV | Hawaii | 0.5 | Dropped - in Alaska or in Hawaii
Waihonu North Solar | 58655 | INV-3 | Solar PV | Hawaii | 0.5 | Dropped - in Alaska or in Hawaii
Waihonu North Solar | 58655 | INV-4 | Solar PV | Hawaii | 0.5 | Dropped - in Alaska or in Hawaii
Waihonu North Solar | 58655 | INV-5 | Solar PV | Hawaii | 0.5 | Dropped - in Alaska or in Hawaii
Waihonu North Solar | 58655 | INV-6 | Solar PV | Hawaii | 0.5 | Dropped - in Alaska or in Hawaii
Waihonu North Solar | 58655 | INV-7 | Solar PV | Hawaii | 0.5 | Dropped - in Alaska or in Hawaii
Waihonu North Solar | 58655 | INV-8 | Solar PV | Hawaii | 0.5 | Dropped - in Alaska or in Hawaii
Waihonu North Solar | 58655 | INV-9 | Solar PV | Hawaii | 0.5 | Dropped - in Alaska or in Hawaii
Waihonu North Solar | 58655 | INV10 | Solar PV | Hawaii | 0.5 | Dropped - in Alaska or in Hawaii
Waihonu South Solar | 58656 | INV-1 | Solar PV | Hawaii | 0.5 | Dropped - in Alaska or in Hawaii
Waihonu South Solar | 58656 | INV-2 | Solar PV | Hawaii | 0.5 | Dropped - in Alaska or in Hawaii
Waihonu South Solar | 58656 | INV-3 | Solar PV | Hawaii | 0.5 | Dropped - in Alaska or in Hawaii
Aloha Solar Energy Fund 1 PK1 | 58659 | PK-1 | Solar PV | Hawaii | 5 | Dropped - in Alaska or in Hawaii
Holsum Elm Dairy | 58663 | GEN1 | Non-Fossil Waste | Wisconsin | 0.6 | Dropped - Onsite Unit
Holsum Elm Dairy | 58663 | GEN2 | Non-Fossil Waste | Wisconsin | 0.6 | Dropped - Onsite Unit
Frito Lay Incorporated | 58664 | COGEN | Combustion Turbine | Connecticut | 3.6 | Dropped - Onsite Unit
Pearl City Peninsula Solar Park | 58676 | PCPPV | Solar PV | Hawaii | 1 | Dropped - in Alaska or in Hawaii
Kapolei Solar Energy Park | 58684 | KSEPV | Solar PV | Hawaii | 1 | Dropped - in Alaska or in Hawaii
Mira Loma | 58698 | D960 | Solar PV | California | 1 | Dropped - Onsite Unit
Mira Loma | 58698 | D9611 | Solar PV | California | 1.5 | Dropped - Onsite Unit
Mira Loma | 58698 | D9612 | Solar PV | California | 0.5 | Dropped - Onsite Unit
County College of Morris | 58881 | PV01 | Solar PV | New Jersey | 2.9 | Dropped - Onsite Unit
Mercer County Community College | 58882 | PV01 | Solar PV | New Jersey | 7.5 | Dropped - Onsite Unit
Patriots Stadium | 58896 | PV01 | Solar PV | New Jersey | 1 | Dropped - Onsite Unit
Temple SEGF | 58897 | 19G01 | Combustion Turbine | Pennsylvania | 1.6 | Dropped - Onsite Unit
Temple SEGF | 58897 | 19G02 | Combustion Turbine | Pennsylvania | 1.6 | Dropped - Onsite Unit
Temple SEGF | 58897 | 19G03 | Combustion Turbine | Pennsylvania | 1.6 | Dropped - Onsite Unit
Temple SEGF | 58897 | 19G04 | Combustion Turbine | Pennsylvania | 1.6 | Dropped - Onsite Unit
Temple SEGF | 58897 | 19G05 | Combustion Turbine | Pennsylvania | 1.6 | Dropped - Onsite Unit
Temple SEGF | 58897 | 19G06 | Combustion Turbine | Pennsylvania | 1.6 | Dropped - Onsite Unit
Temple SEGF | 58897 | 19G07 | Combustion Turbine | Pennsylvania | 1.6 | Dropped - Onsite Unit
Temple SEGF | 58897 | 19G08 | Combustion Turbine | Pennsylvania | 1.6 | Dropped - Onsite Unit
Temple SEGF | 58897 | 19G09 | Combustion Turbine | Pennsylvania | 1.6 | Dropped - Onsite Unit
Temple SEGF | 58897 | 19G10 | Combustion Turbine | Pennsylvania | 1.6 | Dropped - Onsite Unit
Subregional Water Reclamation Facility | 58960 | S200 | Non-Fossil Waste | California | 1.1 | Dropped - Onsite Unit
Subregional Water Reclamation Facility | 58960 | S201 | Non-Fossil Waste | California | 1.1 | Dropped - Onsite Unit
Subregional Water Reclamation Facility | 58960 | S202 | Non-Fossil Waste | California | 1.1 | Dropped - Onsite Unit
Subregional Water Reclamation Facility | 58960 | S203 | Non-Fossil Waste | California | 1.1 | Dropped - Onsite Unit
Whitman | 58977 | WPG-1 | Hydro | Alaska | 3.9 | Dropped - in Alaska or in Hawaii
Whitman | 58977 | WPG-2 | Hydro | Alaska | 0.9 | Dropped - in Alaska or in Hawaii
Allison Creek Hydro | 58982 | GEN1 | Hydro | Alaska | 6.5 | Dropped - in Alaska or in Hawaii
Eklutna Generation Station | 58989 | EGS01 | Combustion Turbine | Alaska | 16.5 | Dropped - in Alaska or in Hawaii
Eklutna Generation Station | 58989 | EGS02 | Combustion Turbine | Alaska | 16.5 | Dropped - in Alaska or in Hawaii
Eklutna Generation Station | 58989 | EGS03 | Combustion Turbine | Alaska | 16.5 | Dropped - in Alaska or in Hawaii
Eklutna Generation Station | 58989 | EGS04 | Combustion Turbine | Alaska | 16.5 | Dropped - in Alaska or in Hawaii
Eklutna Generation Station | 58989 | EGS05 | Combustion Turbine | Alaska | 16.5 | Dropped - in Alaska or in Hawaii
Eklutna Generation Station | 58989 | EGS06 | Combustion Turbine | Alaska | 16.5 | Dropped - in Alaska or in Hawaii
Eklutna Generation Station | 58989 | EGS07 | Combustion Turbine | Alaska | 16.5 | Dropped - in Alaska or in Hawaii
Eklutna Generation Station | 58989 | EGS08 | Combustion Turbine | Alaska | 16.5 | Dropped - in Alaska or in Hawaii
Eklutna Generation Station | 58989 | EGS09 | Combustion Turbine | Alaska | 16.5 | Dropped - in Alaska or in Hawaii
Eklutna Generation Station | 58989 | EGS10 | Combustion Turbine | Alaska | 16.5 | Dropped - in Alaska or in Hawaii
Biomass to Energy Facility, Kauai | 59035 | MKA1 | Biomass | Hawaii | 8.3 | Dropped - in Alaska or in Hawaii
Biomass to Energy Facility, Kauai | 59035 | XKA1 | Combustion Turbine | Hawaii | 0.5 | Dropped - in Alaska or in Hawaii
Biomass to Energy Facility, Kauai | 59035 | XKA2 | Combustion Turbine | Hawaii | 0.5 | Dropped - in Alaska or in Hawaii
Cove Point LNG Terminal | 59073 | 111JA | Combustion Turbine | Maryland | 8.5 | Dropped - Onsite Unit
Cove Point LNG Terminal | 59073 | 111JB | Combustion Turbine | Maryland | 8.5 | Dropped - Onsite Unit
Cove Point LNG Terminal | 59073 | 111JC | Combustion Turbine | Maryland | 8.5 | Dropped - Onsite Unit
Cove Point LNG Terminal | 59073 | 214JA | Combustion Turbine | Maryland | 21.7 | Dropped - Onsite Unit
Cove Point LNG Terminal | 59073 | 214JB | Combustion Turbine | Maryland | 21.7 | Dropped - Onsite Unit
Cove Point LNG Terminal | 59073 | 311JA | Combustion Turbine | Maryland | 12.9 | Dropped - Onsite Unit
Bridgeport Disposal Solar Farm | 59166 | BRIDG | Solar PV | New Jersey | 1.2 | Dropped - Onsite Unit
Cogeneration 2 | 59233 | CT2 | Combined Cycle | Arizona | 5 | Dropped - Onsite Unit
Broshco Fabricated Products | 59373 | 1 | Combustion Turbine | Ohio | 1.2 | Dropped - Onsite Unit
Broshco Fabricated Products | 59373 | 2 | Combustion Turbine | Ohio | 1.2 | Dropped - Onsite Unit
Broshco Fabricated Products | 59373 | 3 | Combustion Turbine | Ohio | 1.2 | Dropped - Onsite Unit
Broshco Fabricated Products | 59373 | 4 | Combustion Turbine | Ohio | 1.1 | Dropped - Onsite Unit
The Methodist Hospital, Gas Turbine | 59381 | GT-1 | Combustion Turbine | Texas | 3 | Dropped - Onsite Unit
East Kansas Agri-Energy, LLC | 59383 | KATO | Non-Fossil Waste | Kansas | 0.8 | Dropped - Onsite Unit
City of Tulare Water Facility | 59395 | C2550 | Non-Fossil Waste | California | 0.4 | Dropped - Onsite Unit
City of Tulare Water Facility | 59395 | DFC30 | Fuel Cell | California | 1.1 | Dropped - Onsite Unit
City of Tulare Water Facility | 59395 | PV302 | Solar PV | California | 0.1 | Dropped - Onsite Unit
City of Tulare Water Facility | 59395 | SC500 | Solar PV | California | 1 | Dropped - Onsite Unit
Waxdale | 59448 | CGEN1 | Landfill Gas | Wisconsin | 3.5 | Dropped - Onsite Unit
Waxdale | 59448 | CGEN2 | Combustion Turbine | Wisconsin | 3.5 | Dropped - Onsite Unit
Waxdale | 59448 | WEC01 | Onshore Wind | Wisconsin | 1.5 | Dropped - Onsite Unit
Waxdale | 59448 | WEC02 | Onshore Wind | Wisconsin | 1.5 | Dropped - Onsite Unit
East. Michigan Univ. Heating Plant | 59452 | COGEN | Combustion Turbine | Michigan | 4.1 | Dropped - Onsite Unit
Albany Medical Ctr Cogen Plant | 59453 | GTG1 | Combustion Turbine | New York | 3.5 | Dropped - Onsite Unit
P Plant | 59456 | P-TG4 | Combustion Turbine | California | 4 | Dropped - Onsite Unit
P Plant | 59456 | P-TG5 | Combustion Turbine | California | 4 | Dropped - Onsite Unit
Q Plant | 59457 | Q-TG1 | Combustion Turbine | California | 4 | Dropped - Onsite Unit
W Plant | 59458 | W-TG1 | Combustion Turbine | California | 4 | Dropped - Onsite Unit
Town of Williamson Landfill PV | 59613 | TWLL | Solar PV | New York | 1.2 | Dropped - Onsite Unit
Lightolier Wind I Turbine | 59639 | LIGHT | Onshore Wind | Massachusetts | 2 | Dropped - Onsite Unit
NBC Field's Point Wind Farm | 59692 | FPWTG | Onshore Wind | Rhode Island | 4.5 | Dropped - Onsite Unit
Heartland Community College | 59776 | T01 | Onshore Wind | Illinois | 1.7 | Dropped - Onsite Unit
Waynoka Gas Processing Plant | 59782 | G1 | Combustion Turbine | Oklahoma | 1.3 | Dropped - Onsite Unit
Waynoka Gas Processing Plant | 59782 | G2 | Combustion Turbine | Oklahoma | 1.3 | Dropped - Onsite Unit
Waynoka Gas Processing Plant | 59782 | G3 | Combustion Turbine | Oklahoma | 1.3 | Dropped - Onsite Unit
Industrial Plant | 59793 | 15 | Combustion Turbine | Alaska | 22.8 | Dropped - in Alaska or in Hawaii
South Campus Solar | 59922 | GA500 | Solar PV | Delaware | 0.5 | Dropped - Onsite Unit
South Campus Solar | 59922 | SG333 | Solar PV | Delaware | 0.3 | Dropped - Onsite Unit
South Campus Solar | 59922 | SG500 | Solar PV | Delaware | 0.5 | Dropped - Onsite Unit
Ambler | 60243 | 1 | Combustion Turbine | Alaska | 0.4 | Dropped - in Alaska or in Hawaii
Ambler | 60243 | 2 | Combustion Turbine | Alaska | 0.3 | Dropped - in Alaska or in Hawaii
Ambler | 60243 | 3 | Combustion Turbine | Alaska | 0.4 | Dropped - in Alaska or in Hawaii
Marshall | 60244 | 1 | Combustion Turbine | Alaska | 0.5 | Dropped - in Alaska or in Hawaii
Marshall | 60244 | 2 | Combustion Turbine | Alaska | 0.4 | Dropped - in Alaska or in Hawaii
Marshall | 60244 | 3 | Combustion Turbine | Alaska | 0.2 | Dropped - in Alaska or in Hawaii
New Stuyahok | 60245 | 1 | Combustion Turbine | Alaska | 0.4 | Dropped - in Alaska or in Hawaii
New Stuyahok | 60245 | 2 | Combustion Turbine | Alaska | 0.5 | Dropped - in Alaska or in Hawaii
New Stuyahok | 60245 | 3 | Combustion Turbine | Alaska | 0.5 | Dropped - in Alaska or in Hawaii
Swampy Acres | 60250 | 13 | Combustion Turbine | Alaska | 4.4 | Dropped - in Alaska or in Hawaii
Swampy Acres | 60250 | 6A | Combustion Turbine | Alaska | 2 | Dropped - in Alaska or in Hawaii
Swampy Acres | 60250 | 7A | Combustion Turbine | Alaska | 2 | Dropped - in Alaska or in Hawaii
Brevig Mission | 60260 | 1 | Combustion Turbine | Alaska | 0.2 | Dropped - in Alaska or in Hawaii
Brevig Mission | 60260 | 2 | Combustion Turbine | Alaska | 0.4 | Dropped - in Alaska or in Hawaii
Brevig Mission | 60260 | 3 | Combustion Turbine | Alaska | 0.5 | Dropped - Planned Retirement by 06/2021
KIUC Kapaia PV and BA Storage Project | 60546 | BA1 | Energy Storage | Hawaii | 11 | Dropped - in Alaska or in Hawaii
KIUC Kapaia PV and BA Storage Project | 60546 | PV1 | Solar PV | Hawaii | 15 | Dropped - in Alaska or in Hawaii
Flywheel Energy Storage System | 60563 | FESS | Energy Storage | Alaska | 2 | Dropped - in Alaska or in Hawaii
Tyee Lake Hydroelectric Facility | 61166 | UNIT1 | Hydro | Alaska | 11.3 | Dropped - in Alaska or in Hawaii
Tyee Lake Hydroelectric Facility | 61166 | UNIT2 | Hydro | Alaska | 11.3 | Dropped - in Alaska or in Hawaii
EE Waianae Solar Project | 61172 | WAIAN | Solar PV | Hawaii | 27.6 | Dropped - in Alaska or in Hawaii
Georgia-Pacific Brewton Mill | 54789 | 1TG | Non-Fossil Waste | Alabama | 10.5 | Dropped - Onsite Unit
Thiele Kaolin Sandersville | 54841 | G1 | Combustion Turbine | Georgia | 1.1 | Dropped - Onsite Unit
Thiele Kaolin Sandersville | 54841 | G2 | Combustion Turbine | Georgia | 1.1 | Dropped - Onsite Unit
Thiele Kaolin Reedy Creek | 54849 | G1 | Combustion Turbine | Georgia | 1.1 | Dropped - Onsite Unit
Thiele Kaolin Reedy Creek | 54849 | G2 | Combustion Turbine | Georgia | 1.1 | Dropped - Onsite Unit
SJ/SC WPCP | 56080 | E2 | Non-Fossil Waste | California | 0.8 | Dropped - Onsite Unit
SJ/SC WPCP | 56080 | E5 | Non-Fossil Waste | California | 1.8 | Dropped - Onsite Unit
SABIC Innovative Plastics Mt. Vernon | 58063 | 1 | Coal Steam | Indiana | 3 | Dropped - Onsite Unit
Honeywell Farms | 10125 | 1 | Combustion Turbine | New York | 0.8 | Dropped - Onsite Unit
Honeywell Farms | 10125 | 2 | Combustion Turbine | New York | 0.8 | Dropped - Onsite Unit
Honeywell Farms | 10125 | 3 | Combustion Turbine | New York | 0.8 | Dropped - Onsite Unit
Honeywell Farms | 10125 | 4 | Combustion Turbine | New York | 0.8 | Dropped - Onsite Unit
Honeywell Farms | 10125 | 5 | Combustion Turbine | New York | 0.8 | Dropped - Onsite Unit
Honeywell Farms | 10125 | 6 | Combustion Turbine | New York | 0.4 | Dropped - Onsite Unit
Aliso Water Management Agency | 10820 | GEN1 | Non-Fossil Waste | California | 0.4 | Dropped - Onsite Unit
Aliso Water Management Agency | 10820 | GEN2 | Non-Fossil Waste | California | 0.4 | Dropped - Onsite Unit
Wentzville Assembly & Contiguous | 57932 | GEN1 | O/G Steam | Missouri | 3 | Dropped - Onsite Unit
MTSU Power Co-Gen Plant | 58179 | SG-01 | Combustion Turbine | Tennessee | 2 | Dropped - Onsite Unit
MTSU Power Co-Gen Plant | 58179 | SG-02 | Combustion Turbine | Tennessee | 2 | Dropped - Onsite Unit
MTSU Power Co-Gen Plant | 58179 | SG-03 | Combustion Turbine | Tennessee | 2 | Dropped - Onsite Unit
MTSU Power Co-Gen Plant | 58179 | SG-04 | Combustion Turbine | Tennessee | 2 | Dropped - Onsite Unit
MTSU Power Co-Gen Plant | 58179 | SG-05 | Combustion Turbine | Tennessee | 2 | Dropped - Onsite Unit
Sherwin Alumina | 54291 | 1 | Non-Fossil Waste | Texas | 6 | Dropped - Onsite Unit
Sherwin Alumina | 54291 | 2 | Non-Fossil Waste | Texas | 6 | Dropped - Onsite Unit
Sherwin Alumina | 54291 | 3 | Non-Fossil Waste | Texas | 6 | Dropped - Onsite Unit
Sherwin Alumina | 54291 | 4 | Non-Fossil Waste | Texas | 6 | Dropped - Onsite Unit
University of Texas at San Antonio | 54606 | GEN1 | Combustion Turbine | Texas | 3.3 | Dropped - Onsite Unit
Kalaheo Hydro | 10412 | KAL | Hydro | Hawaii | 1.1 | Dropped - Onsite Unit
MVUT | 10600 | GEN1 | Combustion Turbine | California | 3.1 | Dropped - Onsite Unit
Des Moines Wastewater Reclamation Fac | 50932 | 01 | Non-Fossil Waste | Iowa | 0.6 | Dropped - Onsite Unit
Des Moines Wastewater Reclamation Fac | 50932 | 02 | Non-Fossil Waste | Iowa | 0.6 | Dropped - Onsite Unit
Des Moines Wastewater Reclamation Fac | 50932 | 03 | Non-Fossil Waste | Iowa | 0.6 | Dropped - Onsite Unit
American Eagle Paper Mills | 50284 | TG3 | Coal Steam | Pennsylvania | 2.5 | Dropped - Onsite Unit
American Eagle Paper Mills | 50284 | TG4 | Coal Steam | Pennsylvania | 4.5 | Dropped - Onsite Unit
American Eagle Paper Mills | 50284 | TG5 | Coal Steam | Pennsylvania | 3 | Dropped - Onsite Unit
American Eagle Paper Mills | 50284 | TG6 | Coal Steam | Pennsylvania | 7 | Dropped - Onsite Unit
General Mills West Chicago | 54924 | 1 | Combustion Turbine | Illinois | 0.8 | Dropped - Onsite Unit
General Mills West Chicago | 54924 | 2 | Combustion Turbine | Illinois | 0.8 | Dropped - Onsite Unit
General Mills West Chicago | 54924 | 3 | Combustion Turbine | Illinois | 0.8 | Dropped - Onsite Unit
General Mills West Chicago | 54924 | 4 | Combustion Turbine | Illinois | 0.8 | Dropped - Onsite Unit
General Mills West Chicago | 54924 | 5 | Combustion Turbine | Illinois | 0.8 | Dropped - Onsite Unit
General Mills West Chicago | 54924 | 6 | Combustion Turbine | Illinois | 0.8 | Dropped - Onsite Unit
General Mills West Chicago | 54924 | 7 | Combustion Turbine | Illinois | 0.8 | Dropped - Onsite Unit
General Mills West Chicago | 54924 | 8 | Combustion Turbine | Illinois | 0.8 | Dropped - Onsite Unit
Georgia-Pacific Palatka Operations | 10611 | GEN2 | O/G Steam | Florida | 7 | Dropped - Onsite Unit
Aliso Water Management Agency | 10820 | GEN3 | Non-Fossil Waste | California | 0.4 | Dropped - Onsite Unit
Grossmont Hospital | 10115 | GEN1 | Combustion Turbine | California | 0.8 | Dropped - Onsite Unit
Grossmont Hospital | 10115 | GEN2 | Combustion Turbine | California | 0.8 | Dropped - Onsite Unit
Port Townsend Paper | 50544 | GEN4 | Non-Fossil Waste | Washington | 3 | Dropped - Onsite Unit
Warm Springs Forest Products | 50426 | GEN1 | Biomass | Oregon | 2.6 | Dropped - Onsite Unit
Warm Springs Forest Products | 50426 | GEN2 | Biomass | Oregon | 2.6 | Dropped - Onsite Unit
Warm Springs Forest Products | 50426 | GEN3 | Biomass | Oregon | 2.6 | Dropped - Onsite Unit
Vanderbilt University Power Plant | 52048 | GT1 | Combustion Turbine | Tennessee | 4 | Dropped - Onsite Unit
Harford Waste to Energy Facility | 54935 | 001 | Municipal Solid Waste | Maryland | 1.1 | Dropped - Onsite Unit
Uncasville Mill | 50801 | GEN1 | O/G Steam | Connecticut | 1.3 | Dropped - Onsite Unit
Cutrale Citrus Juices USA I | 10020 | GEN2 | Combustion Turbine | Florida | 4.3 | Dropped - Onsite Unit
Hampton Facility | 10108 | GEN6 | Combustion Turbine | New Hampshire | 0.7 | Dropped - Onsite Unit
Bob Jones University Cogen Plant | 10280 | ENG2 | Combustion Turbine | South Carolina | 1.1 | Dropped - Onsite Unit
Bob Jones University Cogen Plant | 10280 | ENG4 | Combustion Turbine | South Carolina | 1.1 | Dropped - Onsite Unit
General Mills Operations Lodi | 10031 | 1 | Combustion Turbine | California | 3.2 | Dropped - Onsite Unit
Powertrain Warren General Motors | 10032 | GT1 | Combustion Turbine | Michigan | 2.7 | Dropped - Onsite Unit
Cutrale Citrus Juices USA II | 10188 | GEN5 | Combustion Turbine | Florida | 4.3 | Dropped - Onsite Unit
Fairfield Works | 50730 | GEN1 | Fossil Waste | Alabama | 20 | Dropped - Onsite Unit
Fairfield Works | 50730 | GEN2 | Fossil Waste | Alabama | 20 | Dropped - Onsite Unit
Fairfield Works | 50730 | GEN3 | Fossil Waste | Alabama | 20 | Dropped - Onsite Unit
Fairfield Works | 50730 | GEN4 | Fossil Waste | Alabama | 20 | Dropped - Onsite Unit
RockTenn Coshocton Mill | 50811 | GEN1 | Biomass | Ohio | 12 | Dropped - Onsite Unit
Lincoln Paper & Tissue | 54587 | TG-3 | Biomass | Maine | 9 | Dropped - Onsite Unit
Mercy Medical Center | 58163 | 2 | Combustion Turbine | New York | 0.4 | Dropped - Onsite Unit
John Deere Harvester Works | 10039 | GEN6 | Coal Steam | Illinois | 2.5 | Dropped - Onsite Unit
Boise Cascade International Falls | 10486 | GEN1 | Non-Fossil Waste | Minnesota | 4 | Dropped - Onsite Unit
Boise Cascade International Falls | 10486 | GEN2 | Non-Fossil Waste | Minnesota | 4 | Dropped - Onsite Unit
Boise Cascade International Falls | 10486 | GEN3 | Non-Fossil Waste | Minnesota | 7.5 | Dropped - Onsite Unit
Boise Cascade International Falls | 10486 | GEN4 | Non-Fossil Waste | Minnesota | 7.5 | Dropped - Onsite Unit
Westrock Hodge (LA) | 50810 | NO 6 | Non-Fossil Waste | Louisiana | 5 | Dropped - Onsite Unit
Bayer CropScience Institute Plant | 57917 | 2 | Coal Steam | West Virginia | 6.3 | Dropped - Onsite Unit
Bayer CropScience Institute Plant | 57917 | 1 | Coal Steam | West Virginia | 6.3 | Dropped - Onsite Unit
Goddard Steam Plant | 57944 | 1 | O/G Steam | Maryland | 5 | Dropped - Onsite Unit
Goddard Steam Plant | 57944 | 2 | O/G Steam | Maryland | 5 | Dropped - Onsite Unit
Cutrale Citrus Juices USA II | 10188 | GEN4 | Combustion Turbine | Florida | 4.3 | Dropped - Onsite Unit
Bob Jones University Cogen Plant | 10280 | ENG3 | Combustion Turbine | South Carolina | 1.1 | Dropped - Onsite Unit
Pfizer Groton Plant | 54236 | TG 2 | O/G Steam | Connecticut | 2.5 | Dropped - Onsite Unit
John Deere Harvester Works | 10039 | GEN7 | Coal Steam | Illinois | 0.8 | Dropped - Onsite Unit
Iowa Methodist Medical Center | 10655 | 1 | Combustion Turbine | Iowa | 1.5 | Dropped - Onsite Unit
Iowa Methodist Medical Center | 10655 | 2 | Combustion Turbine | Iowa | 1.5 | Dropped - Onsite Unit
Iowa Methodist Medical Center | 10655 | 3 | Combustion Turbine | Iowa | 0.5 | Dropped - Onsite Unit
Sierra Nevada Brewing Co | 58585 | FCE | Fuel Cell | California | 1 | Dropped - Onsite Unit
SJ/SC WPCP | 56080 | E3 | Non-Fossil Waste | California | 0.8 | Dropped - Onsite Unit
Cross Oil Refining & Marketing, Inc | 58077 | CROSS | Combustion Turbine | Arkansas | 3.5 | Dropped - Onsite Unit
West Campus Steam Plant | 58194 | WC 2 | Coal Steam | Pennsylvania | 0.5 | Dropped - Onsite Unit
West Campus Steam Plant | 58194 | WC 3 | Coal Steam | Pennsylvania | 0.6 | Dropped - Onsite Unit
Cargill Corn Wet Milling Plant | 10729 | GEN1 | Coal Steam | Tennessee | 10.3 | Dropped - Onsite Unit
Morton Salt Rittman | 54335 | GEN1 | Coal Steam | Ohio | 1.5 | Dropped - Onsite Unit
Presence Saint Mary of Nazareth Hospital | 54886 | GEN2 | Combustion Turbine | Illinois | 0.8 | Dropped - Onsite Unit
Albany Brewery | 57936 | GEN1 | Coal Steam | Georgia | 2.5 | Dropped - Onsite Unit
West Point (PA) | 52149 | GEN1 | O/G Steam | Pennsylvania | 3 | Dropped - Onsite Unit
Vanderbilt University Power Plant | 52048 | GEN1 | Coal Steam | Tennessee | 6.5 | Dropped - Onsite Unit
Central District Wastewater Treat Plant | 54623 | 2 | Non-Fossil Waste | Florida | 1.2 | Dropped - Onsite Unit
PInova Inc | 10120 | GEN6 | Biomass | Georgia | 2 | Dropped - Onsite Unit
AG Processing Inc | 10223 | E.C. | Coal Steam | Iowa | 8.5 | Dropped - Onsite Unit
Green Bay West Mill | 10360 | GEN10 | Coal Steam | Wisconsin | 26.4 | Dropped - Onsite Unit
Green Bay West Mill | 10360 | GEN5 | Coal Steam | Wisconsin | 7.5 | Dropped - Onsite Unit
Texas City Plant Union Carbide | 50153 | GTG | Combustion Turbine | Texas | 32 | Dropped - Onsite Unit
Valero Energy Port Arthur Refinery | 52108 | GEN1 | Combined Cycle | Texas | 14 | Dropped - Onsite Unit
Valero Energy Port Arthur Refinery | 52108 | GEN2 | Combustion Turbine | Texas | 12 | Dropped - Onsite Unit
Valero Energy Port Arthur Refinery | 52108 | GEN4 | Fossil Waste | Texas | 10 | Dropped - Onsite Unit
Valero Energy Port Arthur Refinery | 52108 | GEN5 | Fossil Waste | Texas | 10 | Dropped - Onsite Unit
Valero Energy Port Arthur Refinery | 52108 | GEN6 | Fossil Waste | Texas | 10 | Dropped - Onsite Unit
Valero Energy Port Arthur Refinery | 52108 | GEN7 | Fossil Waste | Texas | 10 | Dropped - Onsite Unit
Central District Wastewater Treat Plant | 54623 | 1 | Non-Fossil Waste | Florida | 1.2 | Dropped - Onsite Unit
John Deere Harvester Works | 10039 | GEN2 | Coal Steam | Illinois | 2 | Dropped - Onsite Unit
NCAH Central Utility Plant | 58265 | EP-2 | Combustion Turbine | Iowa | 0.6 | Dropped - Onsite Unit
Suwannee River Chemical Complex | 50473 | SRC | Energy Storage | Florida | 27.3 | Dropped - Onsite Unit
Versailles Mill | 54657 | NO1 | O/G Steam | Connecticut | 14 | Dropped - Onsite Unit
Loma Linda University Cogen | 10206 | GEN3 | Combined Cycle | California | 1.2 | Dropped - Onsite Unit
Louisiana Sugar Refining | 10301 | GEN1 | O/G Steam | Louisiana | 0.6 | Dropped - Onsite Unit
Municipal Cogen Plant | 50674 | GEN1 | Combustion Turbine | California | 0.6 | Dropped - Onsite Unit
Municipal Cogen Plant | 50674 | GEN2 | Combustion Turbine | California | 0.6 | Dropped - Onsite Unit
International Paper Courtland Mill | 50245 | ABB | Non-Fossil Waste | Alabama | 62 | Dropped - Onsite Unit
International Paper Courtland Mill | 50245 | GE | Non-Fossil Waste | Alabama | 27 | Dropped - Onsite Unit
International Paper Co. - New Bern Mill | 50188 | TG1 | Non-Fossil Waste | North Carolina | 29.7 | Dropped - Onsite Unit
South District Wastewater Treatment Plt | 54624 | 2 | Energy Storage | Florida | 0.8 | Dropped - Onsite Unit
South District Wastewater Treatment Plt | 54624 | 3 | Energy Storage | Florida | 0.8 | Dropped - Onsite Unit
Vanderbilt University Power Plant | 52048 | GEN2 | Coal Steam | Tennessee | 4.5 | Dropped - Onsite Unit
Hoover Company | 55536 | 0542 | Combustion Turbine | Texas | 1.8 | Dropped - Onsite Unit
Hoover Company | 55536 | 0543 | Combustion Turbine | Texas | 1.8 | Dropped - Onsite Unit
Hoover Company | 55536 | 0544 | Combustion Turbine | Texas | 1.8 | Dropped - Onsite Unit
Hoover Company | 55536 | 0545 | Combustion Turbine | Texas | 1.8 | Dropped - Onsite Unit
South District Wastewater Treatment Plt | 54624 | 1 | Energy Storage | Florida | 0.8 | Dropped - Onsite Unit
Sinclair Oil Refinery | 54374 | NO1 | O/G Steam | Wyoming | 0.4 | Dropped - Onsite Unit
Red Shield Envir Old Town Facility | 10700 | TG2 | O/G Steam | Maine | 3 | Dropped - Onsite Unit
Red Shield Envir Old Town Facility | 10700 | TG5 | Combustion Turbine | Maine | 8.8 | Dropped - Onsite Unit
John Deere Harvester Works | 10039 | GEN4 | Coal Steam | Illinois | 2.5 | Dropped - Onsite Unit
Park 500 Philip Morris USA | 50275 | TG2 | Coal Steam | Virginia | 0 | Dropped - Onsite Unit
Archer Daniels Midland Peoria | 10866 | GEN1 | Coal Steam | Illinois | 1.5 | Dropped - Onsite Unit
International Paper Courtland Mill | 50245 | GT | Combustion Turbine | Alabama | 30 | Dropped - Onsite Unit
MMSD Jones Island Wastewater | 54851 | GEN2 | Combustion Turbine | Wisconsin | 13 | Dropped - Onsite Unit
Domtar Paper Company Rothschild | 50190 | TG2 | O/G Steam | Wisconsin | 4.7 | Dropped - Onsite Unit
Lincoln Paper & Tissue | 54587 | WEST | Non-Fossil Waste | Maine | 3.5 | Dropped - Onsite Unit
Prairie Horizon Agri Energy | 58183 | T5687 | O/G Steam | Kansas | 0 | Dropped - Onsite Unit
Kamin LLC Wrens Plant | 54880 | WPH1 | Combustion Turbine | Georgia | 1.1 | Dropped - Onsite Unit
Kamin LLC Wrens Plant | 54880 | WPH2 | Combustion Turbine | Georgia | 1.2 | Dropped - Onsite Unit
Kamin LLC Wrens Plant | 54880 | WPH3 | Combustion Turbine | Georgia | 1 | Dropped - Onsite Unit
Archer Daniels Midland Peoria | 10866 | GEN5 | Coal Steam | Illinois | 4 | Dropped - Onsite Unit
Rhinelander Mill | 50933 | GEN3 | O/G Steam | Wisconsin | 0.6 | Dropped - Onsite Unit
Sinclair Oil Refinery | 54374 | 2002 | Combustion Turbine | Wyoming | 1.3 | Dropped - Onsite Unit
Clark University | 10408 | GEN1 | Combustion Turbine | Massachusetts | 2 | Dropped - Onsite Unit
Central District Wastewater Treat Plant | 54623 | 3 | Non-Fossil Waste | Florida | 1.2 | Dropped - Onsite Unit
Central District Wastewater Treat Plant | 54623 | 4 | Non-Fossil Waste | Florida | 1.2 | Dropped - Onsite Unit
Rock-Tenn Mill | 54763 | 3TG | Non-Fossil Waste | Alabama | 16 | Dropped - Onsite Unit
John Deere Harvester Works | 10039 | GEN5 | Coal Steam | Illinois | 3 | Dropped - Onsite Unit
Motiva Enterprises Port Arthur Refinery | 50973 | GN26 | Combined Cycle | Texas | 9.7 | Dropped - Onsite Unit
Archer Daniels Midland Peoria | 10866 | GEN2 | Coal Steam | Illinois | 1.5 | Dropped - Onsite Unit
Archer Daniels Midland Peoria | 10866 | GEN3 | Coal Steam | Illinois | 4 | Dropped - Onsite Unit
Archer Daniels Midland Peoria | 10866 | GEN4 | Coal Steam | Illinois | 4 | Dropped - Onsite Unit
Archer Daniels Midland Peoria | 10866 | GEN8 | Combustion Turbine | Illinois | 10 | Dropped - Onsite Unit
Middlebury College | 57804 | 1 | Biomass | Vermont | 0.1 | Dropped - Onsite Unit
Freeport Energy | 52120 | G-62 | Combined Cycle | Texas | 68.3 | Dropped - Onsite Unit
Unisea G 2 | 54422 | CAT1 | Combustion Turbine | Alaska | 0.8 | Dropped - Onsite Unit
Unisea G 2 | 54422 | CAT2 | Combustion Turbine | Alaska | 0.9 | Dropped - Onsite Unit
Spartanburg Water System | 54675 | DI1 | Combustion Turbine | South Carolina | 1.6 | Dropped - Onsite Unit
Rolls Royce | 54286 | 63F5 | Combustion Turbine | Indiana | 2.1 | Dropped - Onsite Unit
Motiva Enterprises Port Arthur Refinery | 50973 | GN27 | Combined Cycle | Texas | 4.3 | Dropped - Onsite Unit
Whiting Refinery | 52130 | 15TG | Fossil Waste | Indiana | 5 | Dropped - Onsite Unit
Cutrale Citrus Juices USA I | 10020 | GEN1 | Combustion Turbine | Florida | 3.1 | Dropped - Onsite Unit
Cutrale Citrus Juices USA II | 10188 | GEN1 | Combined Cycle | Florida | 3 | Dropped - Onsite Unit
Cutrale Citrus Juices USA II | 10188 | GEN2 | Combined Cycle | Florida | 3 | Dropped - Onsite Unit
John Deere Dubuque Works | 54414 | GEN2 | Coal Steam | Iowa | 3.5 | Dropped - Onsite Unit
John Deere Dubuque Works | 54414 | GEN4 | Coal Steam | Iowa | 7.5 | Dropped - Onsite Unit
International Paper Franklin Mill | 52152 | GEN1 | Non-Fossil Waste | Virginia | 5 | Dropped - Onsite Unit
International Paper Franklin Mill | 52152 | GEN2 | Non-Fossil Waste | Virginia | 3.7 | Dropped - Onsite Unit
International Paper Franklin Mill | 52152 | GEN3 | Non-Fossil Waste | Virginia | 2.5 | Dropped - Onsite Unit
International Paper Franklin Mill | 52152 | GEN6 | Non-Fossil Waste | Virginia | 9.3 | Dropped - Onsite Unit
International Paper Franklin Mill | 52152 | GEN7 | Non-Fossil Waste | Virginia | 15.6 | Dropped - Onsite Unit
International Paper Franklin Mill | 52152 | GEN8 | Non-Fossil Waste | Virginia | 27.5 | Dropped - Onsite Unit
Cargill Corn Wet Milling Plant | 10729 | GEN2 | Combustion Turbine | Tennessee | 4.3 | Dropped - Onsite Unit
YKK USA Chestney | 54566 | GEN1 | Combustion Turbine | Georgia | 1.5 | Dropped - Onsite Unit
YKK USA Chestney | 54566 | GEN2 | Combustion Turbine | Georgia | 1.5 | Dropped - Onsite Unit
YKK USA Chestney | 54566 | GEN3 | Combustion Turbine | Georgia | 1.7 | Dropped - Onsite Unit
Athens Regional Medical Center | 55319 | CU1 | Combustion Turbine | Georgia | 0.7 | Dropped - Onsite Unit
Gramercy Holdings LLC | 50846 | GT2 | Combustion Turbine | Louisiana | 15 | Dropped - Onsite Unit
Oklahoma State University | 54779 | GEN3 | O/G Steam | Oklahoma | 1.6 | Dropped - Onsite Unit
Marathon Electric | 50990 | P3-5 | Combustion Turbine | Wisconsin | 0.7 | Dropped - Onsite Unit
Freeport Energy | 52120 | G-35 | Combined Cycle | Texas | 95.6 | Dropped - Onsite Unit
Freeport Energy | 52120 | G-36 | Combined Cycle | Texas | 99 | Dropped - Onsite Unit
John Deere Dubuque Works | 54414 | GEN3 | Coal Steam | Iowa | 1.5 | Dropped - Onsite Unit
Fort Greely Power Plant | 54834 | EN-1 | Combustion Turbine | Alaska | 1 | Dropped - Onsite Unit
Fort Greely Power Plant | 54834 | EN-2 | Combustion Turbine | Alaska | 1 | Dropped - Onsite Unit
Fort Greely Power Plant | 54834 | EN-3 | Combustion Turbine | Alaska | 1 | Dropped - Onsite Unit
Port Townsend Paper | 50544 | GEN2 | Non-Fossil Waste | Washington | 3 | Dropped - Onsite Unit
U S Alliance Coosa Pines | 54216 | AOW1 | Coal Steam | Alabama | 4.7 | Dropped - Onsite Unit
U S Alliance Coosa Pines | 54216 | AOW2 | Coal Steam | Alabama | 4.7 | Dropped - Onsite Unit
U S Alliance Coosa Pines | 54216 | AOW4 | Coal Steam | Alabama | 4.7 | Dropped - Onsite Unit
U S Alliance Coosa Pines | 54216 | AOW5 | Coal Steam | Alabama | 4.7 | Dropped - Onsite Unit
Archer Daniels Midland Clinton | 10860 | GEN1 | Coal Steam | Iowa | 7.5 | Dropped - Onsite Unit
Archer Daniels Midland Clinton | 10860 | GEN2 | Coal Steam | Iowa | 3.5 | Dropped - Onsite Unit
Archer Daniels Midland Clinton | 10860 | GEN3 | Coal Steam | Iowa | 9.4 | Dropped - Onsite Unit
Archer Daniels Midland Clinton | 10860 | GEN4 | Coal Steam | Iowa | 4 | Dropped - Onsite Unit
Archer Daniels Midland Clinton | 10860 | GEN5 | Coal Steam | Iowa | 7 | Dropped - Onsite Unit
Sabine River Works | 10789 | GEN4 | Combined Cycle | Texas | 5 | Dropped - Onsite Unit
Encina Water Pollution Control | 10026 | EG2 | Combustion Turbine | California | 0.5 | Dropped - Onsite Unit
Encina Water Pollution Control | 10026 | EG3 | Non-Fossil Waste | California | 0.5 | Dropped - Onsite Unit
Rolls Royce | 54286 | RIOT | Combustion Turbine | Indiana | 3.3 | Dropped - Onsite Unit
Rolls Royce | 54286 | RO9T | Combustion Turbine | Indiana | 3.3 | Dropped - Onsite Unit
SJ/SC WPCP | 56080 | E6 | Non-Fossil Waste | California | 1.8 | Dropped - Onsite Unit
Encina Water Pollution Control | 10026 | EG1 | Combustion Turbine | California | 0.5 | Dropped - Onsite Unit
Big Spring Texas Refinery | 10569 | GENA | Non-Fossil Waste | Texas | 1 | Dropped - Onsite Unit
Louisiana Tech University Power Plant | 54240 | TG2 | O/G Steam | Louisiana | 4.6 | Dropped - Onsite Unit
SJ/SC WPCP | 56080 | E1 | Non-Fossil Waste | California | 0.8 | Dropped - Onsite Unit
Merck Rahway Power Plant | 10224 | GEN7 | O/G Steam | New Jersey | 3.8 | Dropped - Onsite Unit
Elk Basin Gasoline Plant | 52127 | GEN3 | Fossil Waste | Wyoming | 0.4 | Dropped - Onsite Unit
Georgia-Pacific Palatka Operations | 10611 | GEN3 | Non-Fossil Waste | Florida | 4.7 | Dropped - Onsite Unit
Freeport Energy | 52120 | G-33 | Combined Cycle | Texas | 49 | Dropped - Onsite Unit
Kaweah Delta District Hospital | 10042 | KDH2 | Combustion Turbine | California | 0.5 | Dropped - Onsite Unit
Gramercy Holdings LLC | 50846 | GT1 | Combustion Turbine | Louisiana | 15 | Dropped - Onsite Unit
Kaweah Delta District Hospital | 10042 | KDH1 | Combustion Turbine | California | 0.5 | Dropped - Onsite Unit
Valero Energy Port Arthur Refinery | 52108 | GEN3 | Combined Cycle | Texas | 12 | Dropped - Onsite Unit
Domtar Kingsport Mill | 10252 | NO.6 | Non-Fossil Waste | Tennessee | 7 | Dropped - Onsite Unit
Domtar Kingsport Mill | 10252 | NO.7 | Non-Fossil Waste | Tennessee | 12 | Dropped - Onsite Unit
Valero Refinery Corpus Christi West | 50121 | TG3 | Fossil Waste | Texas | 7 | Dropped - Onsite Unit
Kamin LLC Wrens Plant | 54880 | WP1 | Combustion Turbine | Georgia | 1.1 | Dropped - Onsite Unit
Kaweah Delta District Hospital | 10042 | KDH3 | Combustion Turbine | California | 0.7 | Dropped - Onsite Unit
YKK USA Chestney | 54566 | PPD1 | Combustion Turbine | Georgia | 0.4 | Dropped - Onsite Unit
YKK USA Chestney | 54566 | PPD2 | Combustion Turbine | Georgia | 0.4 | Dropped - Onsite Unit
Westrock Hodge (LA) | 50810 | NO 4 | Non-Fossil Waste | Louisiana | 3 | Dropped - Onsite Unit
Fuyao Glass Illinois Inc. | 54360 | 1200 | Combustion Turbine | Illinois | 1.2 | Dropped - Onsite Unit
Chino Mines | 54667 | 5 | O/G Steam | New Mexico | 9.3 | Dropped - Onsite Unit
Chino Mines | 54667 | 8 | O/G Steam | New Mexico | 27.9 | Dropped - Onsite Unit
Cutrale Citrus Juices USA II | 10188 | GEN3 | Combined Cycle | Florida | 1.3 | Dropped - Onsite Unit
Oakwood Hospital & Medical Center | 50260 | 300KW | Combustion Turbine | Michigan | 0.3 | Dropped - Onsite Unit
Ascend Performance Materials Texas Inc. | 10418 | GEN2 | Fossil Waste | Texas | 1.2 | Dropped - Onsite Unit
Ascend Performance Materials Texas Inc. | 10418 | GEN3 | Fossil Waste | Texas | 2 | Dropped - Onsite Unit
West Group Data Center | 54294 | 2178 | Combustion Turbine | Minnesota | 0.7 | Dropped - Onsite Unit
West Group Data Center | 54294 | 2179 | Combustion Turbine | Minnesota | 0.7 | Dropped - Onsite Unit
West Group Data Center | 54294 | 2180 | Combustion Turbine | Minnesota | 0.7 | Dropped - Onsite Unit
Lincoln Paper & Tissue | 54587 | GE | Non-Fossil Waste | Maine | 2 | Dropped - Onsite Unit
Pfizer Groton Plant | 54236 | TG 1 | O/G Steam | Connecticut | 2.5 | Dropped - Onsite Unit
Green Bay West Mill | 10360 | GEN8 | Coal Steam | Wisconsin | 20 | Dropped - Onsite Unit
Chino Mines | 54667 | 4 | O/G Steam | New Mexico | 7 | Dropped - Onsite Unit
Oakwood Hospital & Medical Center | 50260 | EG#1 | Combustion Turbine | Michigan | 0.5 | Dropped - Onsite Unit
Oakwood Hospital & Medical Center | 50260 | EG#2 | Combustion Turbine | Michigan | 0.5 | Dropped - Onsite Unit
Oakwood Hospital & Medical Center | 50260 | EG#3 | Combustion Turbine | Michigan | 0.5 | Dropped - Onsite Unit
Whiting Refinery | 52130 | 17TG | Fossil Waste | Indiana | 5 | Dropped - Onsite Unit
Iowa State University | 54201 | 1 | Coal Steam | Iowa | 3 | Dropped - Onsite Unit
Hoffmann LaRoche | 10123 | TG1 | Combustion Turbine | New Jersey | 3 | Dropped - Onsite Unit
Hoffmann LaRoche | 10123 | TG2 | Combustion Turbine | New Jersey | 3 | Dropped - Onsite Unit
Hoffmann LaRoche | 10123 | TG3 | Combustion Turbine | New Jersey | 3 | Dropped - Onsite Unit
Fernandina Beach Mill | 10202 | GEN4 | Coal Steam | Florida | 7 | Dropped - Onsite Unit
Celanese Acetate LLC | 52089 | DEG1 | Combustion Turbine | Virginia | 2 | Dropped - Onsite Unit
University of Illinois Abbott Power Plt | 54780 | T5 | O/G Steam | Illinois | 3 | Dropped - Onsite Unit
Freeport Energy | 52120 | G-45 | Combined Cycle | Texas | 92 | Dropped - Onsite Unit
Village Creek Water Reclamation Facility | 54520 | 3 | Non-Fossil Waste | Texas | 1.1 | Dropped - Onsite Unit
Rock-Tenn Mill | 54763 | ITG | Non-Fossil Waste | Alabama | 9.2 | Dropped - Onsite Unit
DeKalb Medical Center-Hillandale | 56231 | 03 | Combustion Turbine | Georgia | 1.5 | Dropped - Onsite Unit
Ford Utilities Center | 50906 | 2 | O/G Steam | New Mexico | 1.4 | Dropped - Onsite Unit
Naval Hospital Medical Center | 50963 | 2TG | Combustion Turbine | California | 0.7 | Dropped - Onsite Unit
Naval Hospital Medical Center | 50963 | 3TG | Combustion Turbine | California | 0.7 | Dropped - Onsite Unit
Naval Hospital Medical Center | 50963 | 1TG | Combustion Turbine | California | 0.7 | Dropped - Onsite Unit
Freeport Energy | 52120 | G-42 | Combined Cycle | Texas | 46 | Dropped - Onsite Unit
Freeport Energy | 52120 | G-31 | Combined Cycle | Texas | 50 | Dropped - Onsite Unit
U S Alliance Coosa Pines | 54216 | AOW3 | Coal Steam | Alabama | 4.7 | Dropped - Onsite Unit
Red Shield Envir Old Town Facility | 10700 | TG1 | O/G Steam | Maine | 3.3 | Dropped - Onsite Unit
San Diego State University | 50061 | GEN1 | Combined Cycle | California | 2.9 | Dropped - Onsite Unit
Louisiana Tech University Power Plant | 54240 | TG1 | O/G Steam | Louisiana | 2.5 | Dropped - Onsite Unit
Bayville Central Facility | 54569 | SBG1 | Combustion Turbine | New Jersey | 0.6 | Dropped - Onsite Unit
CIP II/AR Bridgewater Holdings - NJCOE | 10122 | 01 | Combustion Turbine | New Jersey | 2.7 | Dropped - Onsite Unit
California Institute of Technology | 10262 | GEN1 | Combined Cycle | California | 1 | Dropped - Onsite Unit
California Institute of Technology | 10262 | GEN2 | Combined Cycle | California | 4.3 | Dropped - Onsite Unit
International Paper Savanna Mill | 50398 | GEN5 | Biomass | Georgia | 7 | Dropped - Onsite Unit
Kamin LLC Wrens Plant | 54880 | TUR1 | Combustion Turbine | Georgia | 0.9 | Dropped - Onsite Unit
Green Bay West Mill | 10360 | GEN1 | Coal Steam | Wisconsin | 1.4 | Dropped - Onsite Unit
Green Bay West Mill | 10360 | GEN2 | Coal Steam | Wisconsin | 2.8 | Dropped - Onsite Unit
Green Bay West Mill | 10360 | GEN3 | Coal Steam | Wisconsin | 2.8 | Dropped - Onsite Unit
Green Bay West Mill | 10360 | GEN4 | Coal Steam | Wisconsin | 2.3 | Dropped - Onsite Unit
Cargill Salt | 54965 | DCT | Coal Steam | Michigan | 1.2 | Dropped - Onsite Unit
Grossmont Hospital | 10115 | GEN3 | Combustion Turbine | California | 4.2 | Dropped - Onsite Unit
California Institute of Technology | 10262 | GEN3 | Combined Cycle | California | 2.5 | Dropped - Onsite Unit
California Institute of Technology | 10262 | GEN4 | Combined Cycle | California | 2.5 | Dropped - Onsite Unit
California Institute of Technology | 10262 | GEN5 | Combined Cycle | California | 1 | Dropped - Onsite Unit
Richmond Cogen | 52109 | GEN3 | Combined Cycle | California | 43 | Dropped - Onsite Unit
Univ of NC Chapel Hill Cogen Facility | 54276 | TG4 | Coal Steam | North Carolina | 20 | Dropped - Onsite Unit
Williams College - Campus CHP | 58160 | GEN3 | Combustion Turbine | Massachusetts | 1.2 | Dropped - Onsite Unit
Williams College - Campus CHP | 58160 | GEN6 | Combustion Turbine | Massachusetts | 2 | Dropped - Onsite Unit

## Key to Emission Control
Key to Emission Controls in NEEDS v6
NOx Comb Control | Definition | NOx Post-Comb Control | Definition | PM Control | Definition | Mercury_Controls | Definition | HCL_Controls | Definition | CO2_Controls | Definition
AA | Advanced Overfire Air | SCR | Selective Catalytic Reduction | B | Baghouse | ACI | Activated Carbon Injection | DSI | Dry Sobent Injection | CCS | Carbon Capture and Storage
AA + DLNB + NH3 | Advanced Overfire Air + Dry Low NOx Burners + Ammonia Injection | SNCR | Selective Non-catalytic Reduction | B + C | Baghouse + Cyclone
AA + FU + LNB | Advanced Overfire Air + Fuel Reburning + Low NOx Burner Technology |  |  | B + WS | Baghouse + Wet Scrubber
AA + LNB | Advanced Overfire Air + Low NOx Burner Technology |  |  | C | Cyclone
AA + LNB + LNBO | Advanced Overfire Air + Low NOx Burner Technology + Low NOx Burner Technology w/ Overfire Air |  |  | C + WS | Cyclone + Wet Scrubber
AA + LNB + LNBO + OFA | Advanced Overfire Air + Low NOx Burner Technology + Low NOx Burner Technology w/ Overfire Air + Overfire Air |  |  | ESPC | Electrostatic precipitator, cold side
AA + LNB + NH3 | Advanced Overfire Air + Low NOx Burners + Ammonia Injection |  |  | ESPC + B | Electrostatic precipitator, cold side + Baghouse
AA + LNB + OFA | Advanced Overfire Air + Low NOx Burner Technology + Overfire Air |  |  | ESPC + B + WS | Electrostatic precipitator, cold side + Baghouse + Wet Scrubber
AA + LNCB | Advanced Overfire Air + Low NOx Cell Burner |  |  | ESPC + C | Electrostatic precipitator, cold side + Cyclone
AA + NH3 | Advanced Overfire Air + Ammonia Injection |  |  | ESPC + C + WS | Electrostatic precipitator, cold side + Cyclone + Wet Scrubber
AA + OFA | Advanced Overfire Air + Overfire Air |  |  | ESPC + ESPH | Electrostatic precipitator, cold side + Electrostatic precipitator, hot side
BF | Biased Firing (alternative burners) |  |  | ESPC + WESP | Electrostatic precipitator, cold side + Electrostatic precipitator, wet side
BF + CM + FR + OFA | Biased Firing (alternative burners) + Combustion Modification + Flue Gas Recirculation + Overfire Air |  |  | ESPC + WS | Electrostatic precipitator, cold side + Wet Scrubber
BF + FR + LA + LNB + OFA | Biased Firing (alternative burners) + Flue Gas Recirculation + Low excess air + Low NOx Burner Technology + Overfire Air |  |  | ESPH | Electrostatic precipitator, hot side
BF + LA | Biased Firing (alternative burners) + Low excess air |  |  | ESPH + B | Electrostatic precipitator, hot side + Baghouse
BF + LA + OFA | Biased Firing (alternative burners) + Low excess air + Overfire Air |  |  | ESPH + B + C | Electrostatic precipitator, hot side + Baghouse + Cyclone
BF + LNB | Biased Firing (alternative burners) + Low NOx Burner Technology |  |  | ESPH + B + WS | Electrostatic precipitator, hot side + Baghouse + Wet Scrubber
BF + LNB + LNBO | Biased Firing (alternative burners) + Low NOx Burner Technology + Low NOx Burner Technology w/ Overfire Air |  |  | ESPH + C | Electrostatic precipitator, hot side + Cyclone
BF + LNB + OFA | Biased Firing (alternative burners) + Low NOx Burner Technology + Overfire Air |  |  | ESPH + C + WS | Electrostatic precipitator, hot side + Cyclone + Wet Scrubber
BF + LNBO | Biased Firing (alternative burners) + Low NOx Burner Technology w/ Overfire Air |  |  | ESPH + WESP | Electrostatic precipitator, hot side + Electrostatic precipitator, wet side
BOOS | Burners-Out-Of-Service |  |  | WESP + B | Electrostatic precipitator, wet side + Baghouse
CF | Fluidized Bed Combustor |  |  | WS | Wet Scrubber
CF + CM | Fluidized Bed Combustor + Combustion Modification
CF + CM + NH3 | Fluidized Bed Combustor + Combustion Modification + Ammonia Injection
CF + FR + NH3 | Fluidized Bed Combustor + Flue Gas Recirculation + Ammonia Injection
CF + FU + LA | Fluidized Bed Combustor + Fuel Reburning + Low excess air
CF + LA + NH3 | Fluidized Bed Combustor + Low excess air + Ammonia Injection
CF + LA + OFA | Fluidized Bed Combustor + Low excess air + Overfire Air
CF + LNB + NH3 | Fluidized Bed Combustor + Low NOx Burner Technology + Ammonia Injection
CF + NH3 | Fluidized Bed Combustor + Ammonia Injection
CF + NH3 + OFA | Fluidized Bed Combustor + Ammonia Injection + Overfire Air
CF + OFA | Fluidized Bed Combustor + Overfire Air
CM | Combustion Modification
CM + FR | Combustion Modification + Flue Gas Recirculation
CM + FR + LNB + NH3 | Combustion Modification + Flue Gas Recirculation + Low NOx Burner Technology + Ammonia Injection
CM + FR + LNB + OFA | Combustion Modification + Flue Gas Recirculation + Low NOx Burner Technology + Overfire Air
CM + FU + LA | Combustion Modification + Fuel Reburning + Low excess air
CM + LNB | Combustion Modification + Low NOx Burner Technology
CM + LNB + LNCB | Combustion Modification + Low NOx Burner Technology + Low NOx Cell Burner
CM + LNB + OFA | Combustion Modification + Low NOx Burner Technology + Overfire Air
CM + LNB + STM | Combustion Modification + Low NOx Burner Technology + Steam Injection
CM + NH3 | Combustion Modification + Ammonia Injection
CM + OFA | Combustion Modification + Overfire Air
CO | Combustion Optimization
DLNB | Dry Low NOx Burners
DLNB + FR + H2O + OFA | Dry Low NOx Burners + Flue Gas Recirculation + Water Injection + Overfire Air
DLNB + FR + LNB | Dry Low NOx Burners + Flue Gas Recirculation + Low NOx Burner Technology
DLNB + H2O | Dry Low NOx Burners + Water Injection
DLNB + H2O + LNB | Dry Low NOx Burners + Water Injection + Low NOx Burner Technology
DLNB + H2O + LNB + NH3 | Dry Low NOx Burners + Water Injection + Low NOx Burner Technology + Ammonia Injection
DLNB + H2O + LNB + NH3 + STM | Dry Low NOx Burners + Water Injection + Low NOx Burner Technology + Ammonia Injection + Steam Injection
DLNB + H2O + NH3 | Dry Low NOx Burners + Water Injection + Ammonia Injection
DLNB + H2O + STM | Dry Low NOx Burners + Water Injection + Steam Injection
DLNB + LNB + NH3 | Dry Low NOx Burners + Low NOx Burner Technology + Ammonia Injection
DLNB + LNB + NH3 + STM | Dry Low NOx Burners + Low NOx Burner Technology + Ammonia Injection + Steam Injection
DLNB + NH3 | Dry Low NOx Burners + Ammonia Injection
DLNB + NH3 + STM | Dry Low NOx Burners + Ammonia Injection + Steam Injection
DLNB + STM | Dry Low NOx Burners + Steam Injection
FR | Flue Gas Recirculation
FR + FU | Flue Gas Recirculation + Fuel Reburning
FR + H2O + LNB | Flue Gas Recirculation + Water Injection + Low NOx Burner Technology
FR + H2O + OFA | Flue Gas Recirculation + Water Injection + Overfire Air
FR + LA | Flue Gas Recirculation + Low excess air
FR + LA + LNB | Flue Gas Recirculation + Low excess air + Low NOx Burner Technology
FR + LA + NH3 | Flue Gas Recirculation + Low excess air + Ammonia Injection
FR + LA + OFA | Flue Gas Recirculation + Low excess air + Overfire Air
FR + LNB | Flue Gas Recirculation + Low NOx Burner Technology
FR + LNB + LNBO + OFA | Flue Gas Recirculation + Low NOx Burner Technology + Low NOx Burner Technology w/ Overfire Air + Overfire Air
FR + LNB + OFA | Flue Gas Recirculation + Low NOx Burner Technology + Overfire Air
FR + LNBO + OFA | Flue Gas Recirculation + Low NOx Burner Technology w/ Overfire Air + Overfire Air
FR + NH3 | Flue Gas Recirculation + Ammonia Injection
FR + NH3 + OFA | Flue Gas Recirculation + Ammonia Injection + Overfire Air
FR + OFA | Flue Gas Recirculation + Overfire Air
FR + OFA + MR | Flue Gas Recirculation + Overfire Air + Combustion Modification/Fuel Reburning
FR + SC | Flue Gas Recirculation + Slagging
FU + LA | Fuel Reburning + Low excess air
FU + LNB + OFA | Fuel Reburning + Low NOx Burner Technology + Overfire Air
H2O | Water Injection
H2O + LNB | Water Injection + Low NOx Burner Technology
H2O + LNB + NH3 | Water Injection + Low NOx Burner Technology + Ammonia Injection
H2O + LNB + STM | Water Injection + Low NOx Burner Technology + Steam Injection
H2O + NH3 | Water Injection + Ammonia Injection
H2O + NH3 + AA | Water Injection + Ammonia Injection + Advanced Overfire Air
H2O + OFA | Water Injection + Overfire Air
H2O + STM | Water Injection + Steam Injection
LA | Low excess air
LA + LNB | Low excess air + Low NOx Burner Technology
LA + LNB + NH3 + OFA | Low excess air + Low NOx Burner Technology + Ammonia Injection + Overfire Air
LA + LNB + OFA | Low excess air + Low NOx Burner Technology + Overfire Air
LA + NH3 | Low excess air + Ammonia Injection
LA + NH3 + STM | Low excess air + Ammonia Injection + Steam Injection
LA + OFA | Low excess air + Overfire Air
LNB | Low NOx Burner Technology
LNB + BOOS + OFA | Low NOx Burner Technology + Burners-Out-Of-Service + Overfire Air
LNB + LNBO | Low NOx Burner Technology + Low NOx Burner Technology w/ Overfire Air
LNB + LNBO + OFA | Low NOx Burner Technology + Low NOx Burner Technology w/ Overfire Air + Overfire Air
LNB + LNCB | Low NOx Burner Technology + Low NOx Cell Burner
LNB + LNCB + OFA | Low NOx Burner Technology + Low NOx Cell Burner + Overfire Air
LNB + NH3 | Low NOx Burner Technology + Ammonia Injection
LNB + NH3 + OFA | Low NOx Burner Technology + Ammonia Injection + Overfire Air
LNB + OFA | Low NOx Burner Technology + Overfire Air
LNB + OFA + NH3 + other | Low NOx Burner Technology + Overfire Air + Ammonia Injection + other
LNB + OFA + STC | Low NOx Burner Technology + Overfire Air + Staged Combustion
LNB + STM | Low NOx Burner Technology + Steam Injection
LNBO | Low NOx Burner Technology w/ Overfire Air
LNBO + NH3 | Low NOx Burner Technology w/ Overfire Air + Ammonia Injection
LNBO + OFA | Low NOx Burner Technology w/ Overfire Air + Overfire Air
LNC1 | Low NOx Burner Technology w/ Closed-coupled OFA
LNC2 | Low NOx Burner Technology w/ Separated OFA
LNC2 + CM | Low NOx Burner Technology w/ Separated OFA + Combustion Modification
LNC2 + H2O | Low NOx Burner Technology w/ Separated OFA + Water Injection
LNC2 + LNC1 | Low NOx Burner Technology w/ Separated OFA + Low NOx Burner Technology w/ Closed-coupled OFA
LNC2 + NH3 | Low NOx Burner Technology w/ Separated OFA + Ammonia Injection
LNC2 + NH3 + OFA | Low NOx Burner Technology w/ Separated OFA + Ammonia Injection + Overfire Air
LNC2 + OFA | Low NOx Burner Technology w/ Separated OFA + Overfire Air
LNC2 + other | Low NOx Burner Technology w/ Separated OFA + other
LNC3 | Low NOx Burner Technology w/ Closed-coupled/Separated OFA
LNC3 + NH3 | Low NOx Burner Technology w/ Closed-coupled/Separated OFA + Ammonia Injection
LNC3 + OFA | Low NOx Burner Technology w/ Closed-coupled/Separated OFA + Overfire Air
LNC3 + other | Low NOx Burner Technology w/ Closed-coupled/Separated OFA + other
LNCB | Low NOx Cell Burner
LNCB + OFA | Low NOx Cell Burner + Overfire Air
NDI | Nitrogen Diluent Injection
NH3 | Ammonia Injection
NH3 + OFA | Ammonia Injection + Overfire Air
NH3 + STM | Ammonia Injection + Steam Injection
OFA | Overfire Air
OFA + LNC1 | Overfire Air + Low NOx Burner Technology w/ Closed-coupled OFA
OFA + LNC2 | Overfire Air + Low NOx Burner Technology w/ Separated OFA
other | Other
ROFA | Rotating Opposed Fired Air
STC | Staged Combustion
STM | Steam Injection