## Pollutant_Tables
| Component 2 Reported (tpy) |  |  | From DCU_predictions_data_comparisons.xlsm by Andrew Katz
| Projected - ICR EmF (tpy) |  |  | From DCU_predictions_data_comparisons.xlsm by Andrew Katz
| Component 4 Test Data (lb/cycle) |  |  | From the Summary sheet of this workbook
| lbs emissions per lb steam |  |  | From the average of all runs for each of the facility sheets in this workbook
Naphthalene | Facility Name | Facility ID | Process Unit ID | Component 2 Reported (tpy) | Projected - ICR EmF (tpy) | Component 4 Test Data (lb/cycle) | lbs emissions per lb steam |  |  | Component 4 Test Data (lb/cycle) | lbs emissions per lb steam | lb/lb steam less variable than lb/cycle
C10H8 | Hovensa | VI6A1530 | Delayed Coker | 0.60535 | 0.74 | 1.7395 | 1.6639e-05 |  | Average | 0.74936 | 1.3584e-05
128.1705 g/mol | Shell | CA5A0160 | DCU | 0.3145 | 0.41 | n/a | n/a |  | StDev | 0.86883 | 2.4216e-06
| ConocoPh | CA5A0260 | Coker | 0.70635 | 0.74 | n/a | n/a |  | RSD | 1.1594 | 0.17828 | 0.98115
| Chevron | CA5A0130 | P2-COKER | 1.247 | 1.86 | n/a | n/a |  | Median | 0.39426
| ExxonMobil | CA5A0190 | U21-Ncoker, U22-Scoker | 0.02145 | 1.24 | n/a | n/a
| CITGO | TX3B1131 | 521-FUG | n/a | 0.68 | n/a | n/a
| Marathon | LA3C0610 | Unit 005, Unit 205 | 0.27543 | 0.47 | n/a | n/a
| Houston1 | TX3B1200 | n/a | n/a | n/a | n/a | n/a
| Houston2 | TX3B1200 | 736-UNIT | 0.8832 | 1.08 | =Summary!J$60 | 1.4385e-05
| Houston_FTIR | TX3B1200 | n/a | n/a | n/a | n/a | n/a
| BP Husky | OH2A0910 | Coker 2, Coker 3 | 0.3451 | 0.45 | 0.39426 | 1.1952e-05
| ExM Baytown | TX3B1160 | DCU | n/a | 0.99 | 0.11433 | 1.1358e-05
2-methylnaphthalene | Facility Name | Facility ID | Process Unit ID | Component 2 Reported (tpy) | Projected - ICR EmF (tpy) | Component 4 Test Data (lb/cycle) | lbs emissions per lb steam |  |  | Component 4 Test Data (lb/cycle) | lbs emissions per lb steam | lb/lb steam less variable than lb/cycle
C11H10 | Hovensa | VI6A1530 | Delayed Coker | 1.0137 | 1.27 | 2.913 | 2.8074e-05 |  | Average | 1.2818 | 2.7526e-05
142.2.g/mol | Shell | CA5A0160 | DCU | 0.5365 | 0.71 | n/a | n/a |  | StDev | 1.4366 | 9.0503e-06
| ConocoPh | CA5A0260 | Coker | 1.2049 | 1.27 | n/a | n/a |  | RSD | 1.1208 | 0.32879 | 0.792
| Chevron | CA5A0130 | P2-COKER | 2.1271 | 3.18 | n/a | n/a |  | Median | 0.727
| ExxonMobil | CA5A0190 | U21-Ncoker, U22-Scoker | n/a | 2.12 | n/a | n/a
| CITGO | TX3B1131 | 521-FUG | n/a | 1.15 | n/a | n/a
| Marathon | LA3C0610 | Unit 005, Unit 205 | n/a | 0.79 | n/a | n/a
| Houston1 | TX3B1200 | n/a | n/a | n/a | n/a | n/a
| Houston2 | TX3B1200 | 736-UNIT | 1.507 | 1.84 | =Summary!J$59 | 4.0124e-05
| Houston_FTIR | TX3B1200 | n/a | n/a | n/a | n/a | n/a
| BP Husky | OH2A0910 | Coker 2, Coker 3 | 0.5887 | 0.765 | 0.727 | 2.1349e-05
| ExM Baytown | TX3B1160 | DCU | n/a | 1.69 | 0.20527 | 2.0557e-05
Benzene | Facility Name | Facility ID | Process Unit ID | Component 2 Reported (tpy) | Projected - ICR EmF (tpy) | Component 4 Test Data (lb/cycle) | lbs emissions per lb steam |  |  | Component 4 Test Data (lb/cycle) | lbs emissions per lb steam | lb/lb steam less variable than lb/cycle
C6H6 | Hovensa | VI6A1530 | Delayed Coker | 1.9066 | 0.04 | n/a | n/a |  | Average | 0.6543 | 3.2367e-05
78.11 g/mol | Shell | CA5A0160 | DCU | 0.0185 | 0.02 | 0.14 | 4.5504e-05 |  | StDev | 0.50757 | 1.4686e-05
| ConocoPh | CA5A0260 | Coker | 1.2e-06 | 0.04 | n/a | n/a |  | RSD | 0.77574 | 0.45374 | 0.322
| Chevron | CA5A0130 | P2-COKER | 0.028202 | 0.11 | n/a | n/a |  | Median | 0.61278
| ExxonMobil | CA5A0190 | U21-Ncoker, U22-Scoker | 0.003132 | 0.07 | =Summary!F$53 | 3.735e-05
| CITGO | TX3B1131 | 521-FUG | n/a | 0.04 | n/a | n/a
| Marathon | LA3C0610 | Unit 005, Unit 205 | 0.26593 | 0.03 | 0.88489 | 4.101e-05
| Houston1 | TX3B1200 | n/a | n/a | n/a | 1.2517 | 3.2142e-05
| Houston2 | TX3B1200 | 736-UNIT | 0.05195 | 0.06 | =Summary!J$53 | 4.0292e-06
| Houston_FTIR | TX3B1200 | n/a | n/a | n/a |  | n/a
| BP Husky | OH2A0910 | Coker 2, Coker 3 | 0.55314 | 0.03 | n/a | n/a
| ExM Baytown | TX3B1160 | DCU | 0.00038 | 0.06 | 0.34067 | 3.4167e-05
Toluene | Facility Name | Facility ID | Process Unit ID | Component 2 Reported (tpy) | Projected - ICR EmF (tpy) | Component 4 Test Data (lb/cycle) | lbs emissions per lb steam |  |  | Component 4 Test Data (lb/cycle) | lbs emissions per lb steam | lb/lb steam less variable than lb/cycle
C7H8 | Hovensa | VI6A1530 | Delayed Coker | 2.2572 | 2.45 | 15.4702 | 0.00015583 |  | Average | 4.8913 | 0.00011986
92.14 g/mol | Shell | CA5A0160 | DCU | 1.036 | 1.36 | 0.39 | 0.00012676 |  | StDev | 7.1006 | 2.811e-05
| ConocoPh | CA5A0260 | Coker | 1.2e-06 | 2.45 | n/a | n/a |  | RSD | 1.4517 | 0.23452 | 1.2171
| Chevron | CA5A0130 | P2-COKER | 0.055813 | 6.13 | n/a | n/a |  | Median | 1.8525
| ExxonMobil | CA5A0190 | U21-Ncoker, U22-Scoker | n/a | 4.09 | =Summary!F$54 | 8.0201e-05
| CITGO | TX3B1131 | 521-FUG | n/a | 2.23 | n/a | n/a
| Marathon | LA3C0610 | Unit 005, Unit 205 | 0.9294 | 1.53 | 2.4051 | 0.00010727
| Houston1 | TX3B1200 | n/a | n/a | n/a | n/a | n/a
| Houston2 | TX3B1200 | 736-UNIT | 2.909 | 3.55 | n/a | n/a
| Houston_FTIR | TX3B1200 | n/a | n/a | n/a | n/a | n/a
| BP Husky | OH2A0910 | Coker 2, Coker 3 | 1.177 | 1.475 | n/a | n/a
| ExM Baytown | TX3B1160 | DCU | 0.0019 | 3.27 | 1.3 | 0.00012924
Ethylbenzene | Facility Name | Facility ID | Process Unit ID | Component 2 Reported (tpy) | Projected - ICR EmF (tpy) | Component 4 Test Data (lb/cycle) | lbs emissions per lb steam |  |  | Component 4 Test Data (lb/cycle) | lbs emissions per lb steam | lb/lb steam less variable than lb/cycle
C8H10 | Hovensa | VI6A1530 | Delayed Coker | n/a | n/a | n/a | n/a |  | Average | 0.085333 | 1.0906e-05
106.17 g/mol | Shell | CA5A0160 | DCU | 0.00555 | 0.01 | 0.05 | 1.6252e-05 |  | StDev | 0.049969 | 5.4856e-06
| ConocoPh | CA5A0260 | Coker | 1.6e-06 | 0.01 | n/a | n/a |  | RSD | 0.58557 | 0.503 | 0.082572
| Chevron | CA5A0130 | P2-COKER | 0.009669 | 0.03 | n/a | n/a |  | Median | 0.085333
| ExxonMobil | CA5A0190 | U21-Ncoker, U22-Scoker | n/a | 0.02 | =Summary!F$55 | 5.2903e-06
| CITGO | TX3B1131 | 521-FUG | n/a | 0.01 | n/a | n/a
| Marathon | LA3C0610 | Unit 005, Unit 205 | n/a | 0.01 | n/a | n/a
| Houston1 | TX3B1200 | n/a | n/a | n/a | n/a | n/a
| Houston2 | TX3B1200 | 736-UNIT | 0.01559 | 0.02 | n/a | n/a
| Houston_FTIR | TX3B1200 | n/a | n/a | n/a | n/a | n/a
| BP Husky | OH2A0910 | Coker 2, Coker 3 | 0.10402 | 0.01 | n/a | n/a
| ExM Baytown | TX3B1160 | DCU | n/a | 0.02 | 0.12067 | 1.1175e-05
Xylene | Facility Name | Facility ID | Process Unit ID | Component 2 Reported (tpy) | Projected - ICR EmF (tpy) | Component 4 Test Data (lb/cycle) | lbs emissions per lb steam |  |  | Component 4 Test Data (lb/cycle) | lbs emissions per lb steam | lb/lb steam less variable than lb/cycle
C8H10 | Hovensa | VI6A1530 | Delayed Coker | 2.496 | 0.11 | n/a | n/a |  | Average | 0.66868 | 8.9369e-05
106.16 g/mol | Shell | CA5A0160 | DCU | 0.0444 | 0.06 | 0.39 | 0.00012676 |  | StDev | 0.39412 | 3.7144e-05
| ConocoPh | CA5A0260 | Coker | 1.6e-06 | 0.11 | n/a | n/a |  | RSD | 0.58939 | 0.41562 | 0.17377
| Chevron | CA5A0130 | P2-COKER | 0.045544 | 0.26 | n/a | n/a |  | Median | 0.66868
| ExxonMobil | CA5A0190 | U21-Ncoker, U22-Scoker | n/a | 0.18 | =Summary!F$56 | 5.248e-05
| CITGO | TX3B1131 | 521-FUG | n/a | 0.1 | n/a | n/a
| Marathon | LA3C0610 | Unit 005, Unit 205 | n/a | 0.07 | n/a | n/a
| Houston1 | TX3B1200 | n/a | n/a | n/a | n/a | n/a
| Houston2 | TX3B1200 | 736-UNIT | 0.1247 | 0.15 | n/a | n/a
| Houston_FTIR | TX3B1200 | n/a | n/a | n/a | n/a | n/a
| BP Husky | OH2A0910 | Coker 2, Coker 3 | 0.91795 | 0.06 | n/a | n/a
| ExM Baytown | TX3B1160 | DCU | 0.0025 | 0.14 | 0.94737 | 8.8864e-05
VOC | Facility Name | Facility ID | Process Unit ID | Component 2 Reported (tpy) | Projected - ICR EmF (tpy) | Component 4 Test Data (lb/cycle) | lbs emissions per lb steam |  |  | Component 4 Test Data (lb/cycle) | lbs emissions per lb steam | lb/lb steam less variable than lb/cycle
| Hovensa | VI6A1530 | Delayed Coker | 61.9788 | 24.97 | 180.1638 | 0.0018562 |  | Average | 55.3693 | 0.0016781
| Shell | CA5A0160 | DCU | 4.7085 | 13.87 | 5.3 | 0.0017227 |  | StDev | 58.1868 | 0.0013244
| ConocoPh | CA5A0260 | Coker | 23.6835 | 24.97 | n/a | n/a |  | RSD | 1.0509 | 0.78923 | 0.26165
| Chevron | CA5A0130 | P2-COKER | 4.3672 | 62.42 | 11.16 | 0.0006517 |  | Median | 33.2859
| ExxonMobil | CA5A0190 | U21-Ncoker, U22-Scoker | 10.0109 | 41.61 | =Summary!F$52 | 0.00077529
| CITGO | TX3B1131 | 521-FUG | 3.12 | 22.7 | 86.29 | 0.0044297
| Marathon | LA3C0610 | Unit 005, Unit 205 | 37.4574 | 15.6 | 73.5262 | 0.0030935
| Houston1 | TX3B1200 | n/a | n/a | n/a | 19.9425 | 0.00052055
| Houston2 | TX3B1200 | 736-UNIT | 29.61 | 36.18 | =Summary!J$52 | 0.00015411
| Houston_FTIR | TX3B1200 | n/a | n/a | n/a |  | n/a
| BP Husky | OH2A0910 | Coker 2, Coker 3 | 7.196 | 15.045 | 41.9085 | 0.0012307
| ExM Baytown | TX3B1160 | DCU | 1.64 | 33.29 | 24.6633 | 0.0023464
Methane | Facility Name | Facility ID | Process Unit ID | Component 2 Reported (tpy) | Projected - ICR EmF (tpy) | Component 4 Test Data (lb/cycle) | lbs emissions per lb steam |  |  | Component 4 Test Data (lb/cycle) | lbs emissions per lb steam | lb/lb steam less variable than lb/cycle
CH4 | Hovensa | VI6A1530 | Delayed Coker |  |  | 799.8579 | 0.00775 | 7.75 | Average | 247.8197 | 0.0079028
16.04 g/mol | Shell | CA5A0160 | DCU |  |  | 33.9 | 0.011019 | 11.0186 | StDev | 256.9846 | 0.0028195
| ConocoPh | CA5A0260 | Coker |  |  | n/a | n/a | #VALUE! | RSD | 1.037 | 0.35676 | 0.68022
3 | Chevron | CA5A0130 | P2-COKER |  |  | 66.96 | 0.0039102 | 3.9102 | Median | 161.7795
4 | ExxonMobil | CA5A0190 | U21-Ncoker, U22-Scoker |  |  | =Summary!F$50 | 0.0071123 | 7.1123
5 | CITGO | TX3B1131 | 521-FUG |  |  | 73.299 | 0.0045106 | 4.5106
6 | Marathon | LA3C0610 | Unit 005, Unit 205 |  |  | 248.2591 | 0.01275 | 12.7497
7 | Houston1 | TX3B1200 | 737 |  |  | 363.9817 | 0.0094295 | 9.4295
8 | Houston2 | TX3B1200 | 736 |  |  | =Summary!J$50 | 0.0055627 | 5.5627
| Houston_FTIR | TX3B1200 | n/a |  |  |  | n/a | #VALUE!
9 | BP Husky | OH2A0910 | Coker 2, Coker 3 |  |  | 321 | 0.0094266 | 9.4266
10 | ExM Baytown | TX3B1160 | DCU |  |  | 75.3 | 0.0075582 | 7.5582
Ethane | Facility Name | Facility ID | Process Unit ID | Component 2 Reported (tpy) | Projected - ICR EmF (tpy) | Component 4 Test Data (lb/cycle) | lbs emissions per lb steam |  |  | Component 4 Test Data (lb/cycle) | lbs emissions per lb steam | lb/lb steam less variable than lb/cycle
C2H6 | Hovensa | VI6A1530 | Delayed Coker |  |  | 169.4998 | 0.0016505 | 1.6505 | Average | 53.0735 | 0.0017074
30.07 g/mol | Shell | CA5A0160 | DCU |  |  | 7.59 | 0.002467 | 2.467 | StDev | 53.5559 | 0.00071205
| ConocoPh | CA5A0260 | Coker |  |  | n/a | n/a | #VALUE! | RSD | 1.0091 | 0.41703 | 0.59206
3 | Chevron | CA5A0130 | P2-COKER |  |  | 13.5273 | 0.00078994 | 0.78994 | Median | 38.1667
4 | ExxonMobil | CA5A0190 | U21-Ncoker, U22-Scoker |  |  | =Summary!F$51 | 0.0012792 | 1.2792
5 | CITGO | TX3B1131 | 521-FUG |  |  | 18.9691 | 0.0011543 | 1.1543
6 | Marathon | LA3C0610 | Unit 005, Unit 205 |  |  | 59.4973 | 0.0030149 | 3.0149
7 | Houston1 | TX3B1200 | 737 |  |  | 79.1716 | 0.0020785 | 2.0785
8 | Houston2 | TX3B1200 | 736 |  |  | =Summary!J$51 | 0.00091359 | 0.91359
| Houston_FTIR | TX3B1200 | n/a |  |  |  | n/a | #VALUE!
9 | BP Husky | OH2A0910 | Coker 2, Coker 3 |  |  | 54.9 | 0.0016122 | 1.6122
10 | ExM Baytown | TX3B1160 | DCU |  |  | 21.4333 | 0.0021141 | 2.1141
Note on L56: dwinters: use median

## Summary
Vent Composition (ppm) wet | [12 empty] | Averages | StDev |  | Dry | Dry |  | lbs/cycle
| Hovensa | Shell | ConocoPh | Chevron | ExxonMobil | CITGO | Marathon | Houston1 | Houston2 | Houston_FTIR | BP Husky | ExM Baytown | (wet) |  |  | 0.98 | 0.99 | Garyville | 263 | lb/cycle | 71.9963
Methane | 8704 | 11289.6 | 8397 | 3179.7 | 8634.6 | 5619.5 | 14126.948 | 15246.1111 | 53175.3333 |  | n/a | 8467.053 | 13683.9845 | 14332.4697 | 1.0474 | 684199.2275 | 1368398.4549 | BP Husky | 320 | lb/cycle | 87.6
Ethane | 990.8333 | 1344 | 2061.93 | 342.7515 | 827.19 | 768 | 1781.7642 | 1714.4556 | 4294.3333 |  | n/a | 1238.384 | 1536.3642 | 1101.311 | 0.71683 | 76818.2096 | 153636.4192
NM/NE VOC (as propane) | 741.1667 | 654.08 | 945.44 | 197.718 | 348.66 | 2062 | 1249.3433 | 223.0556 |  |  | n/a |  | 802.6829 | 625.6104 | 0.7794 | 40134.1467 | 80268.2934
Benzene | 13.5138 | 9.5232 | n/a |  | 9.3015 | n/a | 9.3318 | 7.6011 | n/a |  | n/a | 7.952 | 9.5372 | 2.1058 | 0.2208 | 476.8623 | 953.7247
Toluene | 32.3333 | 22.272 | n/a |  | 16.9182 | n/a | 20.7117 | n/a | n/a |  | n/a | 25.305 | 23.508 | 5.7855 | 0.24611 | 1175.402 | 2350.804
Ethylbenzene | n/a | 2.519 | n/a |  | 0.9711 | n/a | n/a | n/a | n/a |  | n/a |  | 1.7451 | 1.0946 | 0.62723 | 87.2535 | 174.507
Xylene |  | 19.7376 | n/a |  | 9.601 | n/a | n/a | n/a | n/a |  | n/a |  | 14.6693 | 7.1676 | 0.48861 | 733.4655 | 1466.931
[16 empty] | 801151.5838 | 1602303.1676
Vent Composition (ppm) dry | [12 empty] | Averages | StDev
| Hovensa | Shell | ConocoPh | Chevron | ExxonMobil | CITGO | Marathon | Houston1 | Houston2 | Houston_FTIR | BP Husky | ExM Baytown | (dry)
Methane | 705668.6402 | 147000 | 90000 | 353300 | 369000 | 233311 | 1154440.5164 | 138894.0865 | 1006621.1338 |  | 911333 | 403193 | 501160.1252 | 379304.6234 | 0.75685
Ethane | 80330.8836 | 17500 | 22100 | 38083.5 | 35350 | 32350 | 146310.0856 | 18416.9866 | 82164.8435 |  | 91433 | 58970.6667 | 56637.2696 | 40053.772 | 0.7072
NM/NE VOC (as propane) | 60089.3927 | 8516.6667 | 10133.3333 | 21968.6667 | 14900 | 106703 | 128906.4031 |  |  |  | 43265.5 |  | 49310.3703 | 46156.2238 | 0.93603
Benzene | 274 | 124 | <0.1 | n/a | 397.5 | n/a | 954.8193 | 97.0939 | n/a |  | n/a | 378.6667 | 371.0133 | 312.1053 | 0.84122
Toluene | 601 | 290 | <0.1 | n/a | 723 | n/a | 2200.8174 | n/a | n/a |  | n/a | 1205 | 1003.9635 | 745.6438 | 0.7427
Ethylbenzene | n/a | 32.8 | <0.1 | n/a | 41.5 | n/a | n/a | n/a | n/a |  | n/a |  | 37.15 | 6.1518 | 0.16559
Xylene | 466 | 257 | <0.1 | n/a | 410.3 | n/a | n/a | n/a | n/a |  | n/a |  | 377.7667 | 108.2315 | 0.2865
PAHs
| Hovensa | Shell | ConocoPh | Chevron | ExxonMobil | CITGO | Marathon | Houston1 | Houston2 | Houston_FTIR | BP Husky | ExM Baytown
2-Methylnaphthalene
Naphthalene
Phenanthrene
Anthracene
Fluorene
Other PAH
Phenol
Methylphenol
PM (total)
Filterable PM | [8 empty] | Drum 736 | Drum 736
Condensable PM | [8 empty] | Houston1 | Houston2
[9 empty] | 8.1017 | 5.1333
[9 empty] | 1.3791 | 0.77
[9 empty] | 0.28333 | n/a
[9 empty] | 0.012033 | n/a
[9 empty] | n/a | n/a
[9 empty] | n/a | n/a
[9 empty] | n/a | n/a
Emissions per Cycle (lb/event) | [7 empty] | Houston 1 | Houston 1&2 |  |  |  | EF (lb/cycle)
| Hovensa | Shell | ConocoPh | Chevron | ExxonMobil | CITGO | Marathon | Drum 737 | Drum 736 | Houston_FTIR | BP Husky | ExM Baytown | Avg | StD
Methane | 799.8579 | 33.9 | n/a | 66.96 | 12.6598 | 73.299 | 248.2591 | 363.9817 | 7.1122 | 363.9817 | 321 | 75.3 | 215.1192 | 240.2622 | 1.1169
Ethane | 169.4998 | 7.59 | n/a | 13.5273 | 2.277 | 18.9691 | 59.4973 | 79.1716 | 1.1761 | 79.1716 | 54.9 | 21.4333 | 46.1103 | 50.4966 | 1.0951
NM/NE VOC | 180.1638 | 5.3 | n/a | 11.16 | 1.38 | 86.29 | 73.5262 | 19.9425 | 0.28333 | 19.9425 | 41.9085 |  | 43.9897 | 56.4373 | 1.283
Benzene |  | 0.14 | n/a | n/a | 0.066482 | n/a | 0.88489 | 1.2517 | 0.012033 | 1.2517 | n/a | 0.34067 | 0.56391 | 0.55236 | 0.9795
Toluene | 15.4702 | 0.39 | n/a | n/a | 0.14276 | n/a | 2.4051 | n/a | n/a | n/a | n/a | 1.3 | 3.9416 | 6.5056 | 1.6505
Ethylbenzene | n/a | 0.05 | n/a | n/a | 0.0094167 | n/a | n/a | n/a | n/a | n/a | n/a | 0.12067 | 0.060028 | 0.056299 | 0.93788
Xylene | n/a | 0.39 | n/a | n/a | 0.093413 | n/a | n/a | n/a | n/a | n/a | n/a | 0.94737 | 0.47693 | 0.43356 | 0.90908
PAHs
2-Methylnaphthalene | 2.913 | n/a | n/a | n/a | n/a | n/a |  | n/a | 0.01943 | n/a | 0.727 | 0.20527 | 0.96617 | 1.332 | 1.3786 | 1.2818
Naphthalene | 1.7395 | n/a | n/a | n/a | n/a | n/a |  | n/a | 0.0074693 | n/a | 0.39426 | 0.11433 | 0.56389 | 0.80053 | 1.4197 | 0.74936
Phenanthrene | 0.4615 | n/a | n/a | n/a | n/a | n/a |  | n/a | 0.0042636 | n/a | 0.146 | 0.03 | 0.16044 | 0.20996 | 1.3087 | 0.2125
Anthracene | 0.14655 | n/a | n/a | n/a | n/a | n/a |  | n/a | 0.0014163 | n/a | 0.06 | 0.0091067 | 0.054268 | 0.066787 | 1.2307 | 0.071886
Fluorene | 0.18163 | n/a | n/a | n/a | n/a | n/a |  | n/a | 0.0013271 | n/a | 0.0496 | 0.011483 | 0.061009 | 0.083052 | 1.3613 | 0.080903
Other PAH | 0.64336 | n/a | n/a | n/a | n/a | n/a |  | n/a | 0.0026732 |  | 1.6892 | 0.00066 | 0.58398 | 0.79652 | 1.3639
Phenol | 0.12078 | n/a | n/a | n/a | n/a | n/a |  | n/a | n/a | n/a | 0.0179 | 0 | 0.046225 | 0.06518 | 1.4101 | 0.046225
Methylphenol | 0.22983 | n/a | n/a | n/a | n/a | n/a |  | n/a | 0.00012585 | n/a | 0 | 0 | 0.057488 | 0.11489 | 1.9985 | 0.076608
PM (total) | 61.6 | 1.82 | n/a | 13.68 | 0.88 | n/a | 7.6902 | n/a | 0.72083 | n/a | 2.376 | 2.18 | 11.3684 | 28.668 | 2.5217
Filterable PM | 6.886 | 0.36 | n/a | 1.25 | 0.34 | n/a | 0.61659 | n/a | 0.39747 | n/a | 0.999 | 0.82367 | 1.4591 | 3.1468 | 2.1567
Condensable PM | 54.714 | 1.46 | n/a | 12.43 | 0.54 | n/a | 7.0736 | n/a | 0.32343 | n/a | 1.377 | 1.3563 | 9.9093 | 25.5299 | 2.5764
Multi-Metals (lb/event) | lb/event |  |  | EF (lb/cycle) |  | lbs/lb steam |  |  | lbs/lb steam
Compound | Houston2 | BP Husky | ExM Baytown | Avg | StD | Houston2 | BP Husky | ExM Baytown | Avg | StD
Antimony
Arsenic
Beryllium
Cadmium | 5.79e-07 |  | 3.2033e-05 | 1.6306e-05 | 2.2242e-05 | 8.9241e-11 |  | 3.1723e-09 | 1.6308e-09 | 2.1801e-09
Chromium | 1.3714e-05 |  | 0.00014037 | 7.704e-05 | 8.9557e-05 | 2.1137e-09 |  | 1.3901e-08 | 8.0073e-09 | 8.3347e-09
Lead | 6.6667e-07 | 0.000135 | 1.23e-05 | 4.9322e-05 | 7.4427e-05 | 1.0275e-10 | 3.9645e-09 | 1.2181e-09 | 1.7618e-09 | 1.9874e-09
Manganese | 8.496e-06 | 9.69e-05 | 0.00074863 | 0.00028468 | 0.00040422 | 1.3095e-09 | 2.8456e-09 | 7.4139e-08 | 2.6098e-08 | 4.1612e-08
Nickel | 7.111e-06 | 0.000178 | 0.00033133 | 0.00017215 | 0.00016219 | 1.096e-09 | 5.2272e-09 | 3.2813e-08 | 1.3045e-08 | 1.7243e-08
Selenium |  |  | 9.2333e-05 | 9.2333e-05
Cobalt | 1.5743e-06 |  |  | 1.5743e-06 |  | 2.4265e-10 |  |  | 2.4265e-10
Mercury
Hg-particulate
Hg-oxidized | 0.02067 |  |  | 0.02067 |  | 3.1859e-06 |  |  | 3.1859e-06
Hg-elemental
Hg-total | 0.04531 |  |  | 0.04531 |  | 6.9836e-06 |  |  | 6.9836e-06
lbs steam | 6488.0584 | 34052.467 | 10097.7233
Note on J3: dwinters: high number, but there was a very high flow rate

## FacNameIDKey
|  |  | Component 4 Test Data (lb/cycle) | [6 empty] | Gray cells from DCU_predictions_data_comparisons.xlsm by Andrew Katz
Facility Name | Facility ID |  | Reported Naphthalene | Reported 2-methylnaphthalene | Reported Benzene | Reported toluene | Reported ethylbenzene | Reported xylene | Reported NMNE VOC | process_unit_id | Projected Naphthalene | Projected 2-methylnaphthalene | Projected Benzene | Projected toluene | Projected ethylbenzene | Projected xylene | Projected NMNE VOC | feed_capacity | coke_production_capacity | coke_type_id | coke_desc | number_coke_drums | water_quenching_cycle_type_id | water_quenching_cycle_desc | typical_quench_water_flow_rate_during_quenching_cycle | average_quench_water_make_up_rate | blowdown_system_condensed_water_disposition_type_id | blowdown_system_condensed_water_disposition_desc | blowdown_system_condensed_uncondensed_vapor_disposition_type_id | blowdown_system_condensed_uncondensed_vapor_disposition_desc | quench_water_disposition_type_id | quench_water_disposition_desc | cutting_water_source_type_id | cutting_water_source_desc | cutting_water_handling_type_id | cutting_water_handling_desc
Hovensa | VI6A1530 |  | 1.7395 | 2.913 | 0 | 15.4702 | n/a | n/a | 180.1638 | Delayed Coker | 0.74 | 1.27 | 0.04 | 2.45 | 0.01 | 0.11 | 24.97 | 73600 | 3600 | 6 | Shot coke, fuel grade | 4 | 3 | Use recycled cutting water with “tap” water make-up and 5 Use treated water from sour water stripper | 793 | 170000 | 2 | Sent to sour water stripper | A | Not applicable; uncondensed vapors are always sent to DCU fractionator | 4 | Recycled to unit and used as quench water 5 Used as coke cutting water 6 Used as general process water 99 Other (steam/air decoking) | 3 | Use recycled cutting water with “tap” water make-up 5 Use treated water from sour water stripper | A | Uncovered gravity settling pond
Shell | CA5A0160 |  | n/a | n/a | 0.14 | 0.39 | 0.05 | 0.39 | 5.3 | DCU | 0.41 | 0.71 | 0.02 | 1.36 | 0.01 | 0.06 | 13.87 | 65000 | 2055 | 6 |  | 2 | [13 empty] | 3 | 2 | D | 4 | 3 | C
ConocoPh | CA5A0260 |  | n/a | n/a | n/a | n/a | n/a | n/a | n/a | Coker | 0.74 | 1.27 | 0.04 | 2.45 | 0.01 | 0.11 | 24.97 | 55000 |  |  |  | 4 | 99 | Use recycled cutting water with "tap" water make-up / Use recycled cutting water with process or blowdown water make-up | 280 | 84000 | 2 |  | A |  | 99 | Recycled to unit and used as quench water / Used as coke cutting water | 3 |  | C
Chevron | CA5A0130 |  | n/a | n/a | n/a | n/a | n/a | n/a | 11.16 | P2-COKER | 1.86 | 3.18 | 0.11 | 6.13 | 0.03 | 0.26 | 62.42 | -77 | -77 | 6 |  | 6 | 3 |  | 800 | 30000 | 1 |  | D |  | 4 |  | 3 |  | A
ExxonMobil | CA5A0190 |  | n/a | n/a | 0.066482 | 0.14276 | 0.0094167 | 0.093413 | 1.38 | U21-Ncoker, U22-Scoker | 1.24 | 2.12 | 0.07 | 4.09 | 0.02 | 0.18 | 41.61 | 25200 |  | 6 | Shot coke, fuel grade
CITGO | TX3B1131 |  | n/a | n/a | n/a | n/a | n/a | n/a | 86.29 | 521-FUG | 0.68 | 1.15 | 0.04 | 2.23 | 0.01 | 0.1 | 22.7 | 46034 | 2950 | 4 |  | 2 | 4 |  | 1000 | 125000 | 5 |  | D |  | 5 |  | 3 |  | D
Marathon | LA3C0610 |  | 0 | 0 | 0.88489 | 2.4051 | n/a | n/a | 73.5262 | Unit 005, Unit 205 | 0.47 | 0.79 | 0.03 | 1.53 | 0.01 | 0.07 | 15.6 | 42250 | 3000 | 6 | Shot coke, fuel grade | 2 | 3 | Use recycled cutting water with “tap” water make-up | 1925 | 150000 | 2 | Sent to sour water stripper | A | Not applicable; uncondensed vapors are always sent to DCU fractionator | 4 | Recycled to unit and used as quench water | 3 | Use recycled cutting water with “tap” water make-up | A | Uncovered gravity settling pond
Houston1 | TX3B1200 |  | n/a | n/a | 1.2517 | n/a | n/a | n/a | 19.9425
Houston2 | TX3B1200 |  | 0.0074693 | 0.01943 | n/a | n/a | n/a | n/a | n/a | 736-UNIT | 1.08 | 1.84 | 0.06 | 3.55 | 0.02 | 0.15 | 36.18 |  |  | 6 |  | 4 | 1 |  |  | 100000 | 2 |  | F |  | 2 |  | 3 |  | Z | Uncovered tank
Houston_FTIR | TX3B1200 |  | n/a | n/a | 1.2517 | n/a | n/a | n/a | 19.9425
BP Husky | OH2A0910 |  | 0.39426 | 0.727 | n/a | n/a | n/a | n/a | 41.9085 | Coker 2, Coker 3 | 0.45 | 0.765 | 0.03 | 1.475 | 0.01 | 0.06 | 15.045 |  |  | 99 | Sponge Coke, Anode Grade; Sponge Coke, Fuel Grade | 2
ExM Baytown | TX3B1160 |  | 0.11433 | 0.20527 | 0.34067 | 1.3 | 0.12067 | 0.94737 | 0 | DCU | 0.99 | 1.69 | 0.06 | 3.27 | 0.02 | 0.14 | 33.29 | 51.5 | 3260 | 6 | Shot coke, fuel grade
|  |  | Reported Naphthalene | Projected Naphthalene |  | Reported 2-methylnaphthalene | Projected 2-methylnaphthalene |  | Reported Benzene | Projected Benzene |  | Reported toluene | Projected toluene |  | Reported ethylbenzene | Projected ethylbenzene |  | Reported xylene | Projected xylene |  | Reported NMNE VOC | Projected NMNE VOC
|  | Hovensa | 1.7395 | 0.74 | Hovensa | 2.913 | 1.27 | ExxonMobil | 0.066482 | 0.07 | Hovensa | 15.4702 | 2.45 | ExxonMobil | 0.0094167 | 0.02 | ExxonMobil | 0.093413 | 0.18 | Hovensa | 180.1638 | 24.97
|  | Houston2 | 0.0074693 | 1.08 | Houston2 | 0.01943 | 1.84 | Marathon | 0.88489 | 0.03 | ExxonMobil | 0.14276 | 4.09 | ExM Baytown | 0.12067 | 0.02 | ExM Baytown | 0.94737 | 0.14 | Chevron | 11.16 | 62.42
|  | BP Husky | 0.39426 | 0.45 | BP Husky | 0.727 | 0.765 | ExM Baytown | 0.34067 | 0.06 | Marathon | 2.4051 | 1.53 | Shell | 0.05 | 0.01 | Shell | 0.39 | 0.06 | ExxonMobil | 1.38 | 41.61
|  | ExM Baytown | 0.11433 | 0.99 | ExM Baytown | 0.20527 | 1.69 | Shell | 0.14 | 0.02 | ExM Baytown | 1.3 | 3.27 | [6 empty] | CITGO | 86.29 | 22.7
[11 empty] | Shell | 0.39 | 1.36 | [6 empty] | Marathon | 73.5262 | 15.6
[20 empty] | BP Husky | 41.9085 | 15.045
All graphs have reported | [19 empty] | Shell | 5.3 | 13.87
on the x-axis, projected
on the y-axis.

## Hovensa
Hovensa, St. Croix, VI | "Source Test Report of the Coke Steam Vent", URS Report No. 40942073, Sept. 8, 2008
Parameter | Value | [6 empty] | Semivolaile Analysis | Emission rate (lbs/event)
DCU Name | Coke Drum 3 | [6 empty] | Compound | Run 1 | Run 2 | Run 3 | Run 4
DCU Vent ID | Coker Steam Vent 3 | [6 empty] | Acenaphthene | 0.0791 | 0.12 | 0.0246 | 0.0557 | 0.06985
DCU height | [7 empty] | Diethyl phthalate | 0.000199 |  |  |  | 0.000199
DCU diameter | [7 empty] | 2,4-Dimethylphenol | 0.107 | 0.148 | 0.0326 | 0.0575 | 0.086275
Duration of Batch Process (hours) | 40 | [6 empty] | Aniline | 0.0822 | 0.0972 | 0.0178 | 0.0299 | 0.056775
Duration of Operating Cycle (hours) | 20 | [6 empty] | Anthracene | 0.188 | 0.21 | 0.0622 | 0.126 | 0.14655
Batches/Cycles per Day | 0.6 | [6 empty] | Fluoranthene | 0.0399 | 0.0288 | 0.0125 | 0.0165 | 0.024425
Batches/Cycles per Year | 219 | [6 empty] | Fluorene | 0.253 | 0.241 | 0.0655 | 0.167 | 0.18163
Average Coke Production (tons per batch) | 1676 |  | 31598.7934 | ft3 |  |  |  | Indeno(1,2,3-cd)pyrene | 0.000343 | 0.0196 | 0.00449 | 0.00251 | 0.0067358
Average Coke Production (tons per day) | 1006 | [6 empty] | 3-Methylcholanthrene |  | 0.000862 |  |  | 0.000862
Average Coke Production (tons per year) | 367044 |  | 219 | 87.5844 | 350.3378 |  |  | 2-Methylnaphthalene | 4.05 | 4.83 | 0.982 | 1.79 | 2.913
[8 empty] | 2-Methylphenol | 0.193 | 0.192 | 0.0301 | 0.0479 | 0.11575
[8 empty] | Naphthalene | 2.53 | 2.77 | 0.578 | 1.08 | 1.7395 |  | 0.69604 | 1.3103 | 0.42992 | 0.63917 | 0.76886 | 0.37867 | 0.49251
| Run 1 | Run 2 | Run 3 | Run 4 |  |  |  | 1-Naphthylamine | 0.0119 | 0.0173 | 0.00301 | 0.00466 | 0.0092175 |  | 60.593 | 80.4414 | 56.7869 | 45.7511 | 60.8931 | 14.4726 | 0.23767
Test Date | 2008-06-03 | 6/4 to 6/5/2008 | 2008-06-06 | 2008-06-08 |  |  |  | 2-Naphthylamine | 0.0109 | 0.0163 | 0.00279 | 0.00448 | 0.0086175
Initial Pressure PI-3960 (psig) | 7.51 | 8.67 | 7.57 | 6.86 |  |  |  | Benzo(a)anthracene | 0.0217 | 0.0669 | 0.0189 | 0.0164 | 0.030975
Initial Pressure PI-3961 (psig) | 7.89 | 8.89 | 7.25 | 7.18 |  |  |  | Benzo(b)fluoranthene | 0.000438 | 0.0186 | 0.00431 | 0.00307 | 0.0066045
Venting Time (minutes) | 258 | 175 | 142 | 174 |  |  |  | Benzo(k)fluoranthene | 0.000411 | 0.0145 | 0.00368 | 0.00267 | 0.0053152
Coker Feed Rate (1,000 bbl/d) | 62.8 | 63.7 | 56.5 | 55.6 |  |  |  | Benzo(ghi)perylene | 0.00188 | 0.0403 | 0.00964 | 0.00592 | 0.014435
Coke drum production (tons/batch) | 1671 | 1739 | 1693 | 1602 |  |  |  | Benzo(a)pyrene | 0.00461 | 0.0758 | 0.0177 | 0.0116 | 0.027428
Coke drum Outage | 36 | 33 | 35 | 39 |  |  |  | Phenanthrene | 0.887 | 0.43 | 0.22 | 0.309 | 0.4615
Method 18 | [7 empty] | Phenol | 0.229 | 0.194 | 0.0247 | 0.0354 | 0.12078
Vent gas flow, wet basis (scf/event) | 3629373 | 2108175 | 1473718 | 1686232 |  |  |  | 2-Picoline | 0.0653 | 0.0739 | 0.0158 | 0.0332 | 0.04705
Vent gas flow, dry basis (scf/event) | 41600 | 34391.5 | 11164.3 | 23584.6 |  |  |  | Pyrene | 0.126 | 0.104 | 0.039 | 0.0515 | 0.080125
%moisture | 0.98854 | 0.98369 | 0.99242 | 0.98601 |  | 0.98767 |  | Pyridine | 0.0205 | 0.0265 | 0.00581 | 0.0112 | 0.016002
Method 5/202 | [7 empty] | Acenaphthylene | 0.0324 | 0.0475 | 0.0042 | 0.0167 | 0.0252
Vent gas flow, wet basis (scf/event) | 3631992 | 2115667 | 1352022 | 1704494 |  |  |  | Carbazole | 0.065 | 0.0596 | 0.0196 | 0.0311 | 0.043825
Vent gas flow, dry basis (scf/event) | 41768 | 34436 | 10239 | 23847.2 |  |  |  | 3- & 4-Methylphenol | 0.196 | 0.191 | 0.0274 | 0.0419 | 0.11407
%moisture | 0.9885 | 0.98372 | 0.99243 | 0.98601 |  | 0.98766 |  | bis(2-Ethylhexyl) phthalate | 0.000125 |  | 3.49e-05 |  | 7.995e-05
SW-846 Method 010 | [7 empty] | Acenaphthylene | 0.00433 | 0.00729 | 0.00184 | 0.00363 | 0.0042725
Vent gas flow, wet basis (scf/event) | 3634846 | 2114013 | 1344445 | 1689696 |  | 2195750 |  | Chrysene | 0.0216 | 0.07 | 0.0197 | 0.017 | 0.032075
Vent gas flow, dry basis (scf/event) | 41754 | 34435 | 10178.4 | 23606 |  | 27493.35 |  | Dibenz(a,h)anthracene | 0.000513 | 0.0311 | 0.0058 | 0.0036 | 0.010253
%moisture | 0.98851 | 0.98371 | 0.99243 | 0.98603 |  | 0.98767 |  | Dibenzofuran | 0.0503 | 0.057 | 0.0141 | 0.0283 | 0.037425
Methane/Ethane | [7 empty] | Di-n-butly phthalate | 0.00061 |  | 4.12e-06 | 6.05e-05 | 0.00022487
Flow (scf wet) 1 | 638414 | 649890 | 594630 | 629670
Flow (scf wet) 2 | 523140 | 526770 | 583140 | 343050 |  |  |  | Sum | 9.2733 | 10.1991 | 2.2678 | 4.0044 | 6.4361
Flow (scf wet) 3 | 1756335 | 868800 | 472566 | 518840
Methane (ppm wet) 1 | 9624 | 15264 | 4050 | 8041 |  | 8704 | 0.8704%
Methane (ppm wet) 2 | 8259 | 10398 | 3767 | 9169 |  | 705668.6402 |  |  | Emission rate (lbs/event)
Methane (ppm wet) 3 | 7093 | 10625 | 5359 | 12799 |  |  |  | PM Source Test Data | Run 1 | Run 2 | Run 3 | Run 4
Ethane (ppm wet) 1 | 1092 | 1829 | 482 | 923 |  | 990.8333 |  | PM (front & back half) | 72.5 | 95.8 | 30.7 | 47.4 | 61.6
Ethane (ppm wet) 2 | 926 | 1216 | 450 | 1028 |  | 80330.8836
Ethane (ppm wet) 3 | 760 | 1223 | 594 | 1367 |  |  |  | Fraction filterable 1 | 0.035403 | 0.14586 | 0.20335 | 0.057635
NMNE VOC (ppm wet as propane) 1 | 436 | 0 | 180 | 699 |  | 741.1667 |  | Fraction filterable 2 | 0.012306 | 0.19751 | 0.1858 | 0.035121
NMNE VOC (ppm wet as propane) 2 | 567 | 1282 | 360 | 1257 |  | 60089.3927 |  | Fraction filterable 3 | 0.0068764 | 0.24264 | 0.11053 | 0.059041
NMNE VOC (ppm wet as propane) 3 | 357 | 2589 | 915 | 252
Toluene (ppm wet) 1 | 26.9 | 38.6 | 28.8 | 30.2 |  | 29.6417 |  | Aver. Filterable | 0.018195 | 0.19534 | 0.16656 | 0.050599
Toluene (ppm wet) 2 | 26.9 | 29.9 | 28.8 | 30.2 |  | 2403.1703
Toluene (ppm wet) 3 | 26.9 | 28.5 | 28.8 | 31.2 |  |  |  | Filterable PM | 1.3191 | 18.7132 | 5.1134 | 2.3984 | 6.886
Estimated benzene (ppm wet) 1 | 12.2639 | 17.598 | 13.1301 | 13.7684 |  | 13.5138 |  | Condensable PM | 71.1809 | 77.0868 | 25.5866 | 45.0016 | 54.714
Estimated benzene (ppm wet) 2 | 12.2639 | 13.6316 | 13.1301 | 13.7684 |  | 1095.6218
Estimated benzene (ppm wet) 3 | 12.2639 | 12.9933 | 13.1301 | 14.2243
All highlighted values are the detection limit
Run Ave
[9 empty] | Total PM (mg) | Vol (dscf) | gr/dscf | ave
sum flow | 2917889 | 2045460 | 1650336 | 1491560 |  |  |  | Run 1 | 757 | 0.905 | 12.0786 | 14.0459 |  | 3.3
[9 empty] | 707 | 0.977 |  |  |  | 3.8
Volatile Analysis | Emission rate (lbs/event) | [7 empty] | 1367 | 1.735 |  |  |  | 2.9
Compound | Run 1 | Run 2 | Run 3 | Run 4 | Ave | MolWt |  | Run 2 | 1810 | 1.184 | 18.7038 |  |  | 12.9
Methane | 1183.8305 | 1053.9412 | 264.6367 | 697.0234 | 799.8579 | 16 |  |  | 1448 | 1.181 |  |  |  | 14
Ethane | 243.6738 | 232.0296 | 57.6828 | 144.613 | 169.4998 | 30 |  |  | 2819 | 2.649
NMNE VOC | 170.7103 | 344.1817 | 76.407 | 129.3563 | 180.1638 | 44 |  | Run 3 | 657 | 0.367 | 14.7438 |  |  | 7.38
Toluene | 23.3087 | 16.1411 | 10.1331 | 12.2979 | 15.4702 | 92 |  |  | 866 | 0.778
Estimated benzene (less than these values) | 9.0095 | 6.239 | 3.9167 | 4.7535 | 5.9797 | 78 |  |  | 769 | 1.254
[8 empty] | Run 4 | 1015 | 0.703 | 10.6574
[9 empty] | 783 | 1.096
VOHAP |  |  |  | Conc. Wet @ |  | During tests, the reported BDL for wet |  |  | 1001 | 2.254
For pretest, found following HAP concentrations | (ppmv, dry) |  |  | 98% moisture |  | ppm wet
Acetone | 128 | all in condensate |  | 2.56
Benzene | 274 |  |  | 5.48 |  | <25
n-Hexane | 226 |  |  | 4.52
Toluene | 601 |  |  | 12.02 |  | <28, except for run 2
Xylene, total | 466 |  |  | 9.32
Naphthalene | 113 | mostly in condensate |  | 2.26
1,2,4-Trimethylbenzene | 65.8 | mostly in condensate |  | 1.316
Emission Normalization by Steam Production
| Run 1 | Run 2 | Run 3 | Run 4 | Average | StDev
Steam Production (scf) | 3590224 | 2081231 | 1341783 | 1680646.8 | 2173471.2
Pounds Steam (lb) | 167710.5838 | 97220.8046 | 62678.8775 | 78508.2647 | 101529.6326
Emission lbs per lb steam
Methane | 0.0070588 | 0.010841 | 0.0042221 | 0.0088783 | 0.00775 | 0.0028136 | 0.36305
Ethane | 0.0014529 | 0.0023866 | 0.00092029 | 0.001842 | 0.0016505 | 0.00061935 | 0.37526
NM/NE VOC (as propane) | 0.0010179 | 0.0035402 | 0.001219 | 0.0016477 | 0.0018562 | 0.001153 | 0.62115
Benzene
Toluene | 0.00013898 | 0.00016603 | 0.00016167 | 0.00015665 | 0.00015583 | 1.1868e-05 | 0.076159
Ethylbenzene
Xylene
PAHs
2-Methylnaphthalene | 2.4149e-05 | 4.9681e-05 | 1.5667e-05 | 2.28e-05 | 2.8074e-05 | 1.4877e-05 | 0.52993
Naphthalene | 1.5086e-05 | 2.8492e-05 | 9.2216e-06 | 1.3757e-05 | 1.6639e-05 | 8.2912e-06 | 0.4983
Phenanthrene | 5.2889e-06 | 4.4229e-06 | 3.51e-06 | 3.9359e-06 | 4.2894e-06 | 7.6361e-07 | 0.17802 | 0.15279
Anthracene | 1.121e-06 | 2.16e-06 | 9.9236e-07 | 1.6049e-06 | 1.4696e-06 | 5.305e-07 | 0.36099 | 0.052346
Fluorene | 1.5086e-06 | 2.4789e-06 | 1.045e-06 | 2.1272e-06 | 1.7899e-06 | 6.3835e-07 | 0.35664 | 0.063756
Other PAH | 5.6243e-06 | 1.3701e-05 | 4.871e-06 | 5.7204e-06 | 7.4793e-06 | 4.1654e-06 | 0.55692
Phenol | 1.3654e-06 | 1.9955e-06 | 3.9407e-07 | 4.5091e-07 | 1.0515e-06 | 7.7083e-07 | 0.7331 | 0.037453
Methylphenol | 2.3195e-06 | 3.9395e-06 | 9.1737e-07 | 1.1438e-06 | 2.08e-06 | 1.3836e-06 | 0.66519 | 0.074091
PM (total) | 0.00043229 | 0.00098539 | 0.0004898 | 0.00060376 | 0.00062781 | 0.00024881 | 0.39631
Filterable PM | 7.8655e-06 | 0.00019248 | 8.1581e-05 | 3.055e-05 | 7.8119e-05 | 8.2238e-05 | 1.0527
Condensable PM | 0.00042443 | 0.0007929 | 0.00040822 | 0.00057321 | 0.00054969 | 0.00017834 | 0.32443
Note on C53: cob: Reported as <28.5

## Shell
Shell |  | Volatile Organic Compound (VOC), Speciated Hydrocarbons, Aromatic Hydrocarbons, Carbon Monoxide (CO), and Particulate Matter (PM) Emissions From A Coke Drum Steam Vent
SCAQMD Test No: 03-200
|  | Tested: | 2003-03-20
Parameter | Value
DCU Name | Tank 119 & 120
DCU Vent ID
DCU height (ft) | 68
DCU diameter (ft | 26 |  | 36103.1828 |  | 0.55612
Duration of Batch Process (hours)
Duration of Operating Cycle (hours) | 24
Batches/Cycles per Day
Batches/Cycles per Year
Average Coke Production (tons per batch) | 1000 |  | 16025.641 | ft3 | -0.0061381
Average Coke Production (tons per day)
Average Coke Production (tons per year)
Run 1
Test Date | 2003-03-20
Initial Pressure (psig) | 7
Venting Time (minutes) | 60
Coker Feed Rate (lb/hr) | 83333
Coker Feed Rate (1,000 bbl/day)
Coke drum production (tons/batch)
Coke drum Outage (ft) | 38 |  | 0.55882
%moisture | 0.9232
Pollutant | Emissions per blow down event (lbs/event)
Solid (filterable) PM | 0.36
Condensable PM | 1.46
NMNE VOC | 5.3
Methane | 33.9 |  | 8.249
Ethane | 7.59
Benzene | 0.14
Toluene | 0.39
Ethyl benzene | 0.05
Xylenes | 0.39
Pollutant | Conc. (ppm, dry) |  | Conc. (ppm,wet)
NMNE VOC ( as C) | 25550 |  | 1962.24
Methane | 147000 | 0.147 | 11289.6 | 1.129%
Ethane (as C) | 35000 |  | 2688
Benzene | 124 |  | 9.5232
Toluene | 290 |  | 22.272
Ethyl benzene | 32.8 |  | 2.519
Xylenes | 257 |  | 19.7376
Vent Gas flow rate (scfm, wet) | 1189
Vent Gas flow rate (dscfm) | 91.3
Vent cycle time (min) | 60
Total quantity of gas vented (scf, wet) | 71340
Total quantity of gas vented (dscf) | 5478
Emission Normalization by Steam Production
Run 1
Steam Production (scf) | 65862
Pounds Steam (lb) | 3076.6199
Emission lbs per lb steam
Methane | 0.011019
Ethane | 0.002467
NM/NE VOC (as propane) | 0.0017227
Benzene | 4.5504e-05
Toluene | 0.00012676
Ethylbenzene | 1.6252e-05
Xylene | 0.00012676
PAHs
2-Methylnaphthalene | n/a
Naphthalene | n/a
Phenanthrene | n/a
Anthracene | n/a
Fluorene | n/a
Other PAH | n/a
Phenol | n/a
Methylphenol | n/a
PM (total) | 0.00059156
Filterable PM | 0.00011701
Condensable PM | 0.00047455

## ConocoPhillips
ConocoPhillips -Carson Refinery |  | Volatile Organic Compound (VOC), Speciated Hydrocarbons, Aromatic Hydrocarbons, Carbon Monoxide (CO), and Particulate Matter (PM) Emissions From A Coke Drum Steam Vent
Carson, California |  | SCAQMD Test No: 03-197
|  | Tested: | 2003-02-07
Parameter | Value
DCU Name
DCU Vent ID
DCU height (ft) | 149
DCU diameter (ft | 15.5 |  | 28115.0944 |  | 0.54199
Duration of Batch Process (hours)
Duration of Operating Cycle (hours) | 21
Batches/Cycles per Day
Batches/Cycles per Year
Average Coke Production (tons per batch) | 683 |  | 12877.0739 | ft3 | 0.4241
Average Coke Production (tons per day)
Average Coke Production (tons per year)
Run 1
Test Date | 2003-02-07
Initial Pressure (psig) | 2.5
Venting Time (minutes) | 5
Coker Feed Rate (lb/hr) | 12200
Coker Feed Rate (1,000 bbl/day) | 46.6
Coke drum production (tons/batch)
Coke drum Outage (ft) | 30.5 |  | 0.2047
%moisture | 0.9067
Pollutant | Emissions per blow down event (lbs/event)
Solid (filterable) PM | Not reported. Did not meet minimum sample volume.
Condensable PM
NMNE VOC
Methane
Ethane
Benzene
Toluene
Ethyl benzene
Xylenes
Pollutant | Conc. (ppm, dry)
NMNE VOC ( as C) | 30400 |  | 2836.32
Methane | 90000 | 0.09 | 8397 | 0.8397%
Ethane (as C) | 44200 |  | 4123.86
Benzene | <0.1
Toluene | <0.1
Ethyl benzene | <0.1
Xylenes | <0.1
Vent Gas flow rate (scfm, wet) | 1471
Vent Gas flow rate (dscfm) | 137.3
Vent cycle time (min) | 5
Total quantity of gas vented (scf, wet) | 7355
Total quantity of gas vented (dscf) | 686.5
Emission Normalization by Steam Production
Run 1
Steam Production (scf) | 6668.5
Pounds Steam (lb) | 311.5065
Emission lbs per lb steam
Methane | n/a
Ethane | n/a
NM/NE VOC (as propane) | n/a
Benzene | n/a
Toluene | n/a
Ethylbenzene | n/a
Xylene | n/a
PAHs
2-Methylnaphthalene | n/a
Naphthalene | n/a
Phenanthrene | n/a
Anthracene | n/a
Fluorene | n/a
Other PAH | n/a
Phenol | n/a
Methylphenol | n/a
PM (total) | n/a
Filterable PM | n/a
Condensable PM | n/a

## Chevron
Chevron / Texaco -El Segundo Refinery |  | Volatile Organic Compound (VOC), Speciated Hydrocarbons, Aromatic Hydrocarbons, Carbon Monoxide (CO), and Particulate Matter (PM) Emissions From A Coke Drum Steam Vent
El Segundo, California |  | SCAQMD Test No: 03-194
|  | Tested: | 2003-01-23
Parameter | Value
DCU Name
DCU Vent ID
DCU height (ft) | 68
DCU diameter (ft | 26 |  | 36103.1828 |  | 0.64333
Duration of Batch Process (hours)
Duration of Operating Cycle (hours) | 21
Batches/Cycles per Day
Batches/Cycles per Year
Average Coke Production (tons per batch) | 683 |  | 12877.0739 | ft3 | 0.21762
Average Coke Production (tons per day)
Average Coke Production (tons per year)
Run 1
Test Date | 2003-01-23
Initial Pressure (psig) | 0.4
Venting Time (minutes) | 81.1636
Coker Feed Rate (lb/hr) | 65048
Coke drum production (tons/batch)
Coke drum Outage (ft) | 37 |  | 0.54412
%moisture | 0.991
Pollutant | Emissions per blow down event (lbs/event)
Solid (filterable) PM | 1.25
Condensable PM | 12.43
NMNE VOC | 11.16 |  | 8.25 | lb/hr
Methane | 66.96 |  |  |  | 73.3212
Ethane | 13.5273
Benzene
Toluene
Ethyl benzene
Xylenes
Pollutant | Conc. (ppm, dry)
NMNE VOC (as C) | 65906 |  | 593.154
Methane | 353300 | 0.3533 | 3179.7 | 0.318%
Ethane (as C) | 76167 |  | 685.503
Benzene
Toluene
Ethyl benzene
Xylenes
Vent Gas flow rate (scfm, wet) | 6165
Vent Gas flow rate (dscfm) | 55.25
Vent cycle time (min) | 60
Total quantity of gas vented (scf, wet) | 369900
Total quantity of gas vented (dscf) | 3315
Emission Normalization by Steam Production
Run 1
Steam Production (scf) | 366585
Pounds Steam (lb) | 17124.3311
Emission lbs per lb steam
Methane | 0.0039102
Ethane | 0.00078994
NM/NE VOC (as propane) | 0.0006517
Benzene | n/a
Toluene | n/a
Ethylbenzene | n/a
Xylene | n/a
PAHs
2-Methylnaphthalene | n/a
Naphthalene | n/a
Phenanthrene | n/a
Anthracene | n/a
Fluorene | n/a
Other PAH | n/a
Phenol | n/a
Methylphenol | n/a
PM (total) | 0.00079886
Filterable PM | 7.2996e-05
Condensable PM | 0.00072587

## Chevron_2008
Chevron / Texaco -El Segundo Refinery
El Segundo, California
Parameter | Value
DCU Name | 501
DCU Vent ID | V501A | V501B | V501C | V501D | V501E | V501F
DCU height (ft) | 68
DCU diameter (ft | 26
Duration of Batch Process (hours)
Duration of Operating Cycle (hours) | 21
Batches/Cycles per Day
Batches/Cycles per Year
Average Coke Production (tons per batch) | 699.541 | 753 | 712.8795 | 825.098 | 813.17 | 811.863
Average Coke Production (tons per day)
Average Coke Production (tons per year)
Coke Level in Drum (appears to be outage) | 35.4153 | 31.93 | 34.7958 | 26.7789 | 26.5592 | 27.7239
Run 1
Test Date | 2008-04-02 | 2008-04-02 | 2008-04-03 | 2008-04-03 | 2008-03-31 | 2008-04-01
Initial Pressure (psig) | 2 | 2 | 2 | 2 | 2 | 2
Temperature stack (degF) | 163 | 229 | 226 | 260 | 180 | 221
Venting (Run) Time (minutes) | 7 | 60 | 5 | 60 | 16 | 60
Coker Feed Rate (lb/hr)
Coke drum production (tons/batch) | 699.541 | 753 | 712.8795 | 825.098 | 813.17 | 811.863
Coke drum Outage (ft) | 35.4153 | 31.93 | 34.7958 | 26.7789 | 26.5592 | 27.7239
%moisture (assumed) | 95 | 95 | 95 | 95 | 95 | 95
%moisture (reported) | 14.6 | 77.4 | 51.8 | 52.3 | 33.5 | 68.9
Flow (acfm) | 897 | 367 | 768 | 339 | 760 | 453
Flow (dscfm) | 670 | 64 | 270 | 120 | 452 | 110
Pollutant | Emissions per blow down event (lbs/event) | [5 empty] | Ave
Solid (filterable) PM | 0.0091 | 0.283 | 0.0043333 | 0.015 | 0.0037333 | 0.019 | 0.055694
Condensable PM | 0.0051333 | 0.22 | 0.054167 | 0.12 | 0.14133 | 0.2 | 0.12344
Total PM | 0.014233 | 0.503 | 0.0585 | 0.135 | 0.14507 | 0.219 | 0.17913
NMNE VOC | 18.0833 | 6.87 | 4.4417 | 11.5 | 12.2667 | 11.4 | 10.7603
Methane | 14.4475 | 44.2768 | 13.6348 | 72.6859 | 23.085 | 32.9394 | 33.5116
Ethane | 3.8757 | 12.6528 | 5.642 | 20.066 | 8.897 | 13.23 | 10.7272
H2S | 0 | 2.26 | 0.1725 | 2.66 | 0 | 0.038 | 0.85508
Pollutant | Conc. (ppmv, dry) | [5 empty] | Ave
Methane | 75300 | 281000 | 246500 | 246500 | 78100 | 121500 | 174816.6667 | 17.48%
Ethane (as C) | 20200 | 80300 | 102000 | 68050 | 30100 | 48800 | 58241.6667 | 5.824%
NMNE VOC (as C) | 94250 | 43600 | 80300 | 39000 | 41500 | 42050 | 56783.3333 | 5.678%
H2S |  | 6529 | 5994 | 7698 |  | 109
Pollutant | Emissions (lbs/hr)
Solid (filterable) PM | 0.078 | 0.283 | 0.052 | 0.015 | 0.014 | 0.019
Condensable PM | 0.044 | 0.22 | 0.65 | 0.12 | 0.53 | 0.2
Total PM | 0.122 | 0.503 | 0.702 | 0.135 | 0.544 | 0.219
NMNE VOC | 155 | 6.87 | 53.3 | 11.5 | 46 | 11.4
Methane | 123.8355 | 44.2768 | 163.6171 | 72.6859 | 86.5687 | 32.9394
Ethane | 33.2202 | 12.6528 | 67.7036 | 20.066 | 33.3639 | 13.23
H2S |  | 2.26 | 2.07 | 2.66 |  | 0.038
Emission Normalization by Steam Production
| Run 1 | Run 2 | Run 3 | Run 4 | Run 5 | Run 6
Steam Production (scf) | 89110 | 72960 | 25650 | 136800 | 137408 | 125400
Pounds Steam (lb) | 4162.6066 | 3408.1896 | 1198.1917 | 6390.3556 | 6418.7571 | 5857.8259
Emission lbs per lb steam
Methane | 0.0034708 | 0.012991 | 0.011379 | 0.011374 | 0.0035965 | 0.0056231 | 0.0080726
Ethane | 0.00093107 | 0.0037125 | 0.0047087 | 0.00314 | 0.0013861 | 0.0022585 | 0.0026895
NM/NE VOC (as propane) | 0.0043442 | 0.0020157 | 0.003707 | 0.0017996 | 0.0019111 | 0.0019461 | 0.0026206
Benzene
Toluene
Ethylbenzene
Xylene
PAHs
2-Methylnaphthalene
Naphthalene
Phenanthrene
Anthracene
Fluorene
Other PAH
Phenol
Methylphenol
PM (total)
Filterable PM
Condensable PM
Note on B7: Jeff Coburn: From 2003 test
Note on B8: Jeff Coburn: From 2003 test
Note on B10: Jeff Coburn: From 2003 Test
Note on B21: Jeff Coburn: General note in text that venting occurs when vent is 2 psig or less.
Note on C21: Jeff Coburn: General note in text that venting occurs when vent is 2 psig or less.
Note on D21: Jeff Coburn: General note in text that venting occurs when vent is 2 psig or less.
Note on E21: Jeff Coburn: General note in text that venting occurs when vent is 2 psig or less.
Note on F21: Jeff Coburn: General note in text that venting occurs when vent is 2 psig or less.
Note on G21: Jeff Coburn: General note in text that venting occurs when vent is 2 psig or less.
Note on B22: Jeff Coburn: Point 1
Note on C22: Jeff Coburn: Point 4
Note on D22: Jeff Coburn: Point 1
Note on E22: Jeff Coburn: Point 4
Note on F22: Jeff Coburn: Point 1
Note on G22: Jeff Coburn: Point 4

## ExM_Torrance
Exxon Mobil -Torrance Refinery |  | Volatile Organic Compound (VOC), Speciated Hydrocarbons, Aromatic Hydrocarbons, Carbon Monoxide (CO), and Particulate Matter (PM) Emissions From A Coke Drum Steam Vent
Torrance, California |  | SCAQMD Test No: 03-198
|  | Tested: | 2003-04-02
Parameter | Value
DCU Name | Tank 891 & 892
DCU Vent ID | Tank 891 & 893
DCU height (ft) | 80
DCU diameter (ft | 18 |  | 20357.5204 |  | 0.72216
Duration of Batch Process (hours)
Duration of Operating Cycle (hours) | 16
Batches/Cycles per Day
Batches/Cycles per Year
Average Coke Production (tons per batch) | 300 |  | 5656.1086 | ft3 | 0.62955
Average Coke Production (tons per day)
Average Coke Production (tons per year)
Run 1
Test Date | 2003-04-02
Initial Pressure (psig) | 11
Venting Time (minutes) | 11.3 | noted that venting cycle usually lasted 2 to 3 times longer
Coker Feed Rate (lb/hr) | 37500
Coke drum production (tons/batch)
Coke drum Outage (ft) | 20 |  | 0.25
%moisture | 0.9766
| Tank 891 | Tank 892
Pollutant | Emissions per blow down event (lbs/event)
Solid (filterable) PM | 0.34
Condensable PM | 0.54
NMNE VOC | 1.38
Methane | 12.6598 |  |  | 9.2416
Ethane | 2.277
Benzene | 0.066482
Toluene | 0.14276
Ethyl benzene | 0.0094167
Xylenes | 0.093413
Pollutant | Conc. (ppm, dry)
NMNE VOC (as C) | 44700 |  | 1045.98
Methane | 369000 | 0.369 | 8634.6 | 0.8635%
Ethane (as C) | 70700 |  | 1654.38
Benzene | 397.5 |  | 9.3015
Toluene | 723 |  | 16.9182
Ethyl benzene | 41.5 |  | 0.9711
Xylenes | 410.3 |  | 9.601
Vent Gas flow rate (scfm, wet) | 3547
Vent Gas flow rate (dscfm) | 82.96
Vent cycle time (min) | 11
Total quantity of gas vented (scf, wet) | 39017
Total quantity of gas vented (dscf) | 912.56
Emission Normalization by Steam Production
Run 1
Steam Production (scf) | 38104.44
Pounds Steam (lb) | 1779.9775
Emission lbs per lb steam
Methane | 0.0071123
Ethane | 0.0012792
NM/NE VOC (as propane) | 0.00077529
Benzene | 3.735e-05
Toluene | 8.0201e-05
Ethylbenzene | 5.2903e-06
Xylene | 5.248e-05
PAHs
2-Methylnaphthalene | n/a
Naphthalene | n/a
Phenanthrene | n/a
Anthracene | n/a
Fluorene | n/a
Other PAH | n/a
Phenol | n/a
Methylphenol | n/a
PM (total) | 0.00049439
Filterable PM | 0.00019101
Condensable PM | 0.00030337

## Citgo
Source Test Report of the Coker Steam Vent for Non-Methane and Non-Ethane Volatile Organic Compounds
CITGO Refining and Chemicals Company LP - West Plant Refinery
Corpus Christi, Texas
[7 empty] | Run 1 |  |  |  |  | Run 2
Parameter | Run 1 | Run 2 |  | Average |  |  | Minutes | Flow Rates (dscfm) |  |  |  | Minutes | Flow Rates (dscfm)
% moisture | 98.26 | 91.48 |  |  |  | Interval 1 | 14.9845 | 238 | 3566.3158 |  | Interval 1 | 15.0658 | 511 | 7698.6184
Methane Conc ppm, wet | 7295 | 3944 |  | 5619.5 |  | Interval 2 | 15 | 148 | 2220 |  | Interval 2 | 14.9351 | 246 | 3674.026
Methane Conc ppm, dry | 420353 | 46269 |  | 233311 |  | Interval 3 | 18.977 | 122 | 2315.1918 |  | Interval 3 | 15.9896 | 258 | 4125.3125
Ethane Conc ppm, wet | 1017 | 519 |  | 768 |  | Total |  |  | 8101.5076 | dscf | Total |  |  | 15497.9569 | dscf
Ethane Conc ppm, dry | 58611 | 6089 |  | 32350 |  |  |  |  | 457502.3778 | Steam Flow (scf) |  |  |  | 166402.9456 | Steam Flow (scf)
NMNE VOC Conc ppm, wet | 3604 | 520 |  | 2062
NMNE VOC Conc ppm, dry | 207302.6667 | 6103.3333 |  | 106703
NMNE VOC Emiss, lb/cycle | 163 | 9.58 |  | 86.29 | 34.3591
Est methane Emiss, lb/cycle | 120.1888 | 26.4092 |  | 73.299
Est ethane Emiss, lb/cycle | 31.4218 | 6.5165 |  | 18.9691
Total Minutes | 48.9615 | 45.9904
Run 1 | lb/min | lb/interval | min/interval
Interval 1 | 0.323 | 4.84 | 14.9845
Interval 2 | 5.58 | 83.7 | 15
Interval 3 | 3.91 | 74.2 | 18.977
Run 2
Interval 1 | 0.152 | 2.29 | 15.0658
Interval 2 | 0.077 | 1.15 | 14.9351
Interval 3 | 0.384 | 6.14 | 15.9896
Emission Normalization by Steam Production
| Run 1 | Run 2 | Average
Steam Production (scf) | 457502.3778 | 166402.9456
Pounds Steam (lb) | 21371.3659 | 7773.2017
Emission lbs per lb steam
Methane | 0.0056238 | 0.0033975 | 0.0045106
Ethane | 0.0014703 | 0.00083833 | 0.0011543
NM/NE VOC (as propane) | 0.007627 | 0.0012324 | 0.0044297
Benzene | n/a | n/a
Toluene | n/a | n/a
Ethylbenzene | n/a | n/a
Xylene | n/a | n/a
PAHs
2-Methylnaphthalene | n/a | n/a
Naphthalene | n/a | n/a
Phenanthrene | n/a | n/a
Anthracene | n/a | n/a
Fluorene | n/a | n/a
Other PAH | n/a | n/a
Phenol | n/a | n/a
Methylphenol | n/a | n/a
PM (total) | n/a | n/a
Filterable PM | n/a | n/a
Condensable PM | n/a | n/a

## Marathon
Marathon -Garyville Refinery
El Segundo, California
Parameter | Value
DCU Name | 205
Test Condition # | 1 | 1 | 1 | 1 | 1 | 2 | 2 | 2 | 2 | 2
Run # | 1 | 2 | 3 | 4 | 5 | 6 | 7 | 8 | 9 | 10
DCU height (ft)
DCU diameter (ft
Duration of Batch Process (hours)
Duration of Operating Cycle (hours)
Batches/Cycles per Day
Batches/Cycles per Year
Average Coke Production (tons per batch)
Average Coke Production (tons per day)
Average Coke Production (tons per year)
Coke Level in Drum (appears to be outage)
|  | Shor | [10 empty] | DrainDelay | H2S Scav | H2S Scav | <--------- No top water quench ---------> | [8 empty] | Averages for vessel pressure: |  |  | Averages for vessel temperature:
| Run 1 | Run 2 | Run 3 | Run 4 | Run 5 | Run 6 | Run 7 | Run 8 | Run 9 | Run 10 | Run 11 | Run 12 | Run 13 | Run 14 | Run 15 | Run 16 | Run 17 | Run 18 | Run 19 | Run 21 | Run 22 | Run 23 | Run 24 | Run 25
Test Date | 2010-05-07 | 2010-05-08 | 2010-05-09 | 2010-05-11 | 2010-05-16 | 2010-05-18 | 2010-05-19 | 2010-05-20 | 2010-05-22 | 2010-05-23 | 2010-06-14 | 2010-06-16 | 2010-06-17 | 2010-06-17 | 2010-06-18 | 2010-08-30 | 2010-08-31 | 2010-09-01 | 2010-09-01 | 2010-08-30 | 2010-08-31 | 2010-09-01 | 2010-09-01 | 2010-09-02 | >=2.89 | >2 but<2.89 | <2 | <240 | 240 to 270 | >270
Initial Pressure (psig) | 3.28 | 2.34 | 3.15 | 3.27 | 3.08 | 2.39 | 2.04 | 2.89 | 1.83 | 2.27 | 2.35 | 2.23 | 2.68 | 2.15 | 3.43 | 1.17 | 2.2 | 2.43 | 2.09 | 1.8 | 1.13 | 1.53 | 2.16 | 2.33 | 3.134 | 2.325 | 1.492 | 2.6417 | 2.4158 | 1.9243
Temperature stack (degF) | 242 | 244 | 235 | 252 | 275 | 242 | 248 | 257 | 249 | 243 | 238 | 241 | 213 | 231 | 219 | 299 | 268 | 271 | 239 | 288 | 278 | 349 | 257 | 272 | 252.2 | 247.4286 | 292.6 | 229.1667 | 248.5 | 290.2857
Venting (Run) Time (minutes) | 43 | 78 | 82 | 74 | 113 | 50 | 44 | 79 | 84 | 62 | 50 | 61 | 74 | 66 | 48 | 50 | 59 | 50 | 61 | 43 | 62 | 36 | 41 | 45 | 78.2 | 58.5714 | 55 | 63.5 | 61.3333 | 57
Total vent volume (scf) | 569871 | 560284 | 1193081 | 766917 | 1019299 | 740376 | 403002 | 883578 | 583863 | 673809 | 581848 | 709050 | 1101676 | 827361 | 527894 | 73773 | 588720 | 404576 | 818419 | 338882 | 527886 | 190273 | 337254 | 470999 | 886549.2 | 650068 | 342935.4 | 841713.1667 | 636261.9167 | 432241.1429
Coker Feed Rate (bbl/batch) | 28591 | 27358 | 27786 | 27936 | 26486 | 26152 | 26939 | 25978 | 26652 | 26524 | 23045 | 25205 | 29083 | 28996 | 26156 | 26234 | 27647 | 26803 | 26316 | 28037 | 27560 | 27045 | 26863 | 27274 | 27355.4 | 26727.3571 | 27105.6 | 26897 | 26846.75 | 27062.7143
Coke drum production (tons/batch) | 1815 | 1941 | 1930 | 1962 | 1918 | 1805 | 1752 | 1752 | 1805 | 1878 | 1805 | 1813 | 1897 | 1687 | 1813 | 1652 | 1657 | 1813 | 1563 | 1773 | 1771 | 1844 | 1673 | 1842 | 1875.4 | 1777 | 1769 | 1782.5 | 1784.6667 | 1801.8571
Coke drum Outage (ft) | 37 | 31 | 31.7 | 30 | 32.1 | 37.5 | 40 | 40 | 37.5 | 34 | 37.5 | 37.1 | 33.1 | 43.1 | 37.1 | 44.7 | 44.5 | 37.1 | 49 | 39 | 39.1 | 35.7 | 44.3 | 35.7 | 34.16 | 38.85 | 39.2 | 38.5833 | 38.4917 | 37.6286
Operating Cycle Time (hrs) | 16.1 | 15.8 | 16.2 | 17.4 | 16.5 | 15.9 | 18.9 | 17.6 | 16.5 | 15.5 | 16.6 | 19.1 | 18.4 | 17 | 20.7 | 17.1 | 17 | 17.1 | 16.6 | 17.1 | 17 | 16.9 | 17.1 | 18.9 | 16.76 | 17.25 | 16.92 | 17.5833 | 16.9583 | 17.2286
%moisture | 98.95 | 98.75 | 99.75 | 99.65 | 98.65 | 99.5 | 99.55 | 99.35 | 98.85 | 98.3 | 99.4 | 99.2 | 99.5 | 99.2 | 99.9 | 97.7 | 99.5 | 99.5 | 98.2 | 98.4 | 98.7 | 98.4 | 98.6 | 98.6 | 99.27 | 99.0821 | 98.41 | 99.325 | 99.0333 | 98.5643
Pollutant | 2010-05-07: Emissions per blow down event (lbs/event) | [20 empty] | Averages over all runs
Solid (filterable) PM | 1.36 | 0.503 | 0.242 | 0.0886 | 1.96 | 0.266 | 0.0247 | 0.389 | 0.286 | No test | 0.328 | 0.781 | 1.64 | 0.361 | 0.403 | [15 empty] | 0.61659 | lbs/event
Condensable PM | 7.59 | 10.4 | 7.21 | 4.38 | 17.6 | 3.43 | 1.07 | 7.7 | 5.88 |  | 3.09 | 6.32 | 12.1 | 10.5 | 1.76 | [15 empty] | 7.0736 | lbs/event
Total PM | 8.95 | 10.903 | 7.452 | 4.4686 | 19.56 | 3.696 | 1.0947 | 8.089 | 6.166 |  | 3.418 | 7.101 | 13.74 | 10.861 | 2.163 | [15 empty] | 7.6902 | lbs/event
NMNE VOC | 100 | 88.3 | 13.2 | 12.4 | Invalid | Invalid | 3.01 | 20.4 | 147 | 110.1 | 209 | 67.1 | 128 | 87.9 | 12.1 | 22.8 |  | 47.6 | 57 | 153 | 188 | 50.3 | 9.44 | 17.4 | 36.5 | 70.4375 | 112.22 | 84.5333 | 61.475 | 79.85 | 73.5262 | lbs/event
Methane | 306 | 189 | 76.5 | 48.5 | Invalid | Invalid | 23 | 209 | 219 | 637 | 150 | 285 | 270 | 344 | 10.5 | 198 | 117 | 59.2 | 297 | 545 | 303 | 218 | 234 | 723 | 160 | 272.0923 | 296.6 | 191.3333 | 233.1364 | 341.0333 | 248.2591 | lbs/event
Ethane | 70.9 | 41.6 | 16 | 10.9 | Invalid | Invalid | 5.08 | 53.2 | 52.8 | 172 | 35.4 | 70.2 | 61.7 | 85 | 2.66 | 44.8 | 30.3 | 15.6 | 72.8 | 134 | 77.2 | 51.8 | 57 | 148 | 37.75 | 65.2215 | 72.12 | 45.5933 | 57.8891 | 78.5667 | 59.4973 | lbs/event
Benzene | 1.11 | 0.628 | 0.4385 | 0.3095 | Invalid | Invalid | 0.257 | 0.598 | 0.812 | 2.42 | 0.61 | 0.576 | 0.408 | 1.79 | 0.405 | 0.354 | 0.204 | 0.1585 | 1.21 | 1.79 | 1.31 | 0.658 | 0.901 | 2.52 | 0.614 | 0.94465 | 0.9848 | 0.81025 | 0.8205 | 1.1318 | 0.88489 | lbs/event
Toluene | 6.13 | 1.93 | 1.45 | 1.36 | Invalid | Invalid | 0.644 | 1.48 | 1.77 | 5.68 | 4.01 | 1.18 | 0.578 | 4.26 | 0.81 | 0.769 | 0.985 | 0.486 | 2.5 | 4.11 | 3.06 | 1.33 | 2.4 | 5.99 | 2.605 | 2.471 | 2.2078 | 2.268 | 2.369 | 2.6242 | 2.4051 | lbs/event
SVOC (mostly naphthalene & 2-methylnaphthalene) | 1.1 | 1.4 | 0.55 | 0.3 | 2.2 | 0.54 | 0.16 | 1.1 | 0.98 | 2.3 | [14 empty] | 1.05 | 1.1 | 0.98 | 0.55 | 0.985 | 2.2 | 1.063 | lbs/event
H2S | 46.7 | 35.5 | 16.5 | 8.56 |  |  | 2.58 | 30.1 | 21.1 | 121 | 18.7 | 49.2 | 34.6 | 30 | 4.42 | 1.88 | 9.95 | 4.83 | 38.5 | 70 | 23 | 4.92 | 0.465 | 61.1 | 25.465 | 33.5788 | 24.18 | 23.7867 | 33.0595 | 27.6217 | 28.8002 | lbs/event
Pollutant | 2010-05-07: Conc. (ppmv, wet) | [14 empty] | Averages over all runs
NMNE VOC (as propane) | 1536.7641 | 1380.1816 | 96.892 | 141.598 | Invalid | Invalid | 65.4098 | 202.1944 | 2204.9063 | 1430.9823 | 3145.7231 | 828.7612 | 1017.5127 | 930.4169 | 200.7347 | 2706.5818 | 0 | 1030.3638 | 609.9341 | 3953.9091 | 3118.9001 | 2315.1257 | 245.1312 | 323.5289 | 1249.3433 | ppmv, wet
Methane | 12931.8696 | 8124.0022 | 1544.2157 | 1523.0348 | Invalid | Invalid | 1374.4757 | 5696.6277 | 9033.366 | 22767.6953 | 6208.664 | 9680.2026 | 5902.3685 | 10013.3603 | 479.0259 | 64637.4466 | 4786.2295 | 3524.0173 | 8739.7134 | 38731.5116 | 13823.5291 | 27592.8001 | 16709.9517 | 36968.7493 | 14126.948 | ppmv, wet
Ethane | 1598.0297 | 953.6748 | 172.2524 | 182.5548 |  |  | 161.9093 | 773.3604 | 1161.5506 | 3278.7388 | 781.4638 | 1271.6729 | 719.3603 | 1319.5901 | 64.7217 | 7800.0205 | 661.0724 | 495.2673 | 1142.5385 | 5078.9212 | 1878.4184 | 3496.7756 | 2170.8655 | 4036.0534 | 1781.7642 | ppmv, wet
Benzene | 9.6225 | 5.5372 | 1.8157 | 1.9937 |  |  | 3.1504 | 3.3435 | 6.8705 | 17.7427 | 5.1792 | 4.0132 | 1.8296 | 10.6881 | 3.7901 | 23.7054 | 1.7118 | 1.9354 | 7.3038 | 26.0943 | 12.2595 | 17.084 | 13.198 | 26.4315 | 9.3318 | ppmv, wet
Toluene | 45.0539 | 14.4277 | 5.0903 | 7.4274 |  |  | 6.6931 | 7.0156 | 12.6973 | 35.3069 | 28.8658 | 6.9703 | 2.1975 | 21.5657 | 6.4267 | 43.6594 | 7.0077 | 5.0314 | 12.7942 | 50.7975 | 24.2789 | 29.2768 | 29.8059 | 53.2667 | 20.7117 | ppmv, wet
Conc. (grams/scf, wet)
SVOC (mostly naphthalene & 2-methylnaphthalene) | 0.00087557 | 0.0011334 | 0.00020911 | 0.00017744 | 0.00097903 | 0.00033084 | 0.00018009 | 0.0005647 | 0.00076136 | 0.0015483
Pollutant | 2010-05-07: Conc. (ppmv, dry) | [14 empty] | Average |  |  | Averages over all runs
NMNE VOC (as propane) | 146358.4821 | 110414.5286 | 38756.7852 | 40456.5671 |  |  | 14535.5187 | 31106.8238 | 191730.9802 | 84175.4298 | 524287.185 | 103595.1502 | 203502.5378 | 116302.1104 | 200734.674 | 117677.469 | 0 | 206072.7586 | 33885.227 | 247119.3194 | 239915.3886 | 144695.3549 | 17509.3733 | 23109.2037 | 130105.6148 | ppmv, dry | 942707.7575 | 128906.4031 | ppmv, dry
Methane | 1231606.6268 | 649920.1726 | 617686.2635 | 435152.7936 |  |  | 305439.0549 | 876404.2642 | 785510.0873 | 1339276.1961 | 1034777.3388 | 1210025.32 | 1180473.7055 | 1251670.0388 | 479025.9266 | 2810323.7664 | 957245.8979 | 704803.4683 | 485539.635 | 2420719.477 | 1063348.3912 | 1724550.0051 | 1193567.9784 | 2640624.9536 | 719620.6697 | ppmv, dry |  | 1154440.5164 | ppmv, dry
Ethane | 152193.3069 | 76293.9801 | 68900.9514 | 52158.5204 |  |  | 35979.8353 | 118978.5183 | 101004.4021 | 192866.9854 | 130243.9744 | 158959.1157 | 143872.0546 | 164948.7648 | 64721.7252 | 339131.3259 | 132214.4762 | 99053.4604 | 63474.3622 | 317432.5724 | 144493.722 | 218548.4777 | 155061.8228 | 288289.5293 | 92981.473 | ppmv, dry |  | 146310.0856 | ppmv, dry
Benzene | 916.4293 | 442.9791 | 726.2757 | 569.6211 |  |  | 700.0922 | 514.3808 | 597.4328 | 1043.6899 | 863.1989 | 501.6461 | 365.9132 | 1336.0104 | 3790.0952 | 1030.6704 | 342.368 | 387.0802 | 405.7691 | 1630.8964 | 943.0389 | 1067.7524 | 942.7173 | 1887.9668 | 954.8193 | ppmv, dry |  | 954.8193 | ppmv, dry
Toluene | 4290.8489 | 1154.2176 | 2036.1355 | 2122.1257 |  |  | 1487.3554 | 1079.3246 | 1104.1119 | 2076.8791 | 4810.9648 | 871.2921 | 439.4936 | 2695.71 | 6426.6832 | 1898.2336 | 1401.5417 | 1006.2705 | 710.7885 | 3174.8407 | 1867.6115 | 1829.7978 | 2128.9953 | 3804.7612 | 2200.8174 | ppmv, dry |  | 2200.8174 | ppmv, dry
Conc. (grams/dscf)
SVOC (mostly naphthalene & 2-methylnaphthalene) | 0.083387 | 0.090674 | 0.083642 | 0.050696 | 0.07252 | 0.066167 | 0.04002 | 0.086878 | 0.066205 | 0.091078 | [14 empty] | 0.073127 | grams/dscf
| Initial Pressure (psig) | Temperature stack (degF) | NMNE VOC | Methane | Ethane | Benzene | Toluene
Run 1 | 3.28 | 242 | 100 | 306 | 70.9 | 1.11 | 6.13
Run 2 | 2.34 | 244 | 88.3 | 189 | 41.6 | 0.628 | 1.93
Run 3 | 3.15 | 235 | 13.2 | 76.5 | 16 | 0.4385 | 1.45
Run 4 | 3.27 | 252 | 12.4 | 48.5 | 10.9 | 0.3095 | 1.36
Run 7 | 2.04 | 248 | 3.01 | 23 | 5.08 | 0.257 | 0.644
Run 8 | 2.89 | 257 | 20.4 | 209 | 53.2 | 0.598 | 1.48
Run 9 | 1.83 | 249 | 147 | 219 | 52.8 | 0.812 | 1.77
Run 10 | 2.27 | 243 | 110.1 | 637 | 172 | 2.42 | 5.68
Run 11 | 2.35 | 238 | 209 | 150 | 35.4 | 0.61 | 4.01
Run 12 | 2.23 | 241 | 67.1 | 285 | 70.2 | 0.576 | 1.18
Run 13 | 2.68 | 213 | 128 | 270 | 61.7 | 0.408 | 0.578
Run 14 | 2.15 | 231 | 87.9 | 344 | 85 | 1.79 | 4.26
Run 15 | 3.43 | 219 | 12.1 | 10.5 | 2.66 | 0.405 | 0.81
Run 16 | 1.17 | 299 | 22.8 | 198 | 44.8 | 0.354 | 0.769
Run 17 | 2.2 | 268 |  | 117 | 30.3 | 0.204 | 0.985
Run 18 | 2.43 | 271 | 47.6 | 59.2 | 15.6 | 0.1585 | 0.486
Run 19 | 2.09 | 239 | 57 | 297 | 72.8 | 1.21 | 2.5
Run 21 | 1.8 | 288 | 153 | 545 | 134 | 1.79 | 4.11
Run 22 | 1.13 | 278 | 188 | 303 | 77.2 | 1.31 | 3.06
Run 23 | 1.53 | 349 | 50.3 | 218 | 51.8 | 0.658 | 1.33
Run 24 | 2.16 | 257 | 9.44 | 234 | 57 | 0.901 | 2.4
Run 25 | 2.33 | 272 | 17.4 | 723 | 148 | 2.52 | 5.99
| Initial Pressure (psig) | Temperature stack (degF) | SVOC
Run 1 | 2010-05-07: 3.28; 2010-05-08: 242; 2010-05-09: 1.1
Run 2 | 2010-05-07: 2.34; 2010-05-08: 244; 2010-05-09: 1.4
Run 3 | 2010-05-07: 3.15; 2010-05-08: 235; 2010-05-09: 0.55
Run 4 | 2010-05-07: 3.27; 2010-05-08: 252; 2010-05-09: 0.3
Run 5 | 2010-05-07: 3.08; 2010-05-08: 275; 2010-05-09: 2.2
Run 6 | 2010-05-07: 2.39; 2010-05-08: 242; 2010-05-09: 0.54
Run 7 | 2010-05-07: 2.04; 2010-05-08: 248; 2010-05-09: 0.16
Run 8 | 2010-05-07: 2.89; 2010-05-08: 257; 2010-05-09: 1.1
Run 9 | 2010-05-07: 1.83; 2010-05-08: 249; 2010-05-09: 0.98
Run 10 | 2010-05-07: 2.27; 2010-05-08: 243; 2010-05-09: 2.3
Ave Temp | NMNE VOC | Methane | Ethane | Benzene | Toluene | SVOC (mostly naphthalene & 2-methylnaphthalene)
230 | 84.5333 | 191.3333 | 45.5933 | 0.81025 | 2.268 | 0.55
250 | 61.475 | 233.1364 | 57.8891 | 0.8205 | 2.369 | 0.985
290 | 79.85 | 341.0333 | 78.5667 | 1.1318 | 2.6242 | 2.2
Ave. Press | NMNE VOC | Methane | Ethane | Benzene | Toluene | SVOC (mostly naphthalene & 2-methylnaphthalene)
3.134 | 36.5 | 160 | 37.75 | 0.614 | 2.605 | 1.05
2.325 | 70.4375 | 272.0923 | 65.2215 | 0.94465 | 2.471 | 1.1
1.492 | 112.22 | 296.6 | 72.12 | 0.9848 | 2.2078 | 0.98
690
874
1324
846
663
454
266
666
411
466
592
1138
729
2555
|  | 833.8571 | mg/dscf
|  | 12.8684 | gr/dscf
Emission Normalization by Steam Production
| Run 1 | Run 2 | Run 3 | Run 4 | Run 5 | Run 6 | Run 7 | Run 8 | Run 9 | Run 10 | Run 11 | Run 12 | Run 13 | Run 14 | Run 15 | Run 16 | Run 17 | Run 18 | Run 19 | Run 21 | Run 22 | Run 23 | Run 24 | Run 25 | Average
Steam Production (scf) | 563887.3545 | 553280.45 | 1190098.2975 | 764232.7905 | 1005538.4635 | 736674.12 | 401188.491 | 877834.743 | 577148.5755 | 662354.247 | 578356.912 | 703377.6 | 1096167.62 | 820742.112 | 527366.106 | 72076.221 | 585776.4 | 402553.12 | 803687.458 | 333459.888 | 521023.482 | 187228.632 | 332532.444 | 464405.014 | 615041.2726
Pounds Steam (lb) | 26340.9407 | 25845.459 | 55593.211 | 35699.7022 | 46971.8443 | 34412.3505 | 18740.7683 | 41006.4044 | 26960.4138 | 30940.637 | 27016.8589 | 32856.966 | 51205.4155 | 38339.4292 | 24634.919 | 3366.9055 | 27363.4464 | 18804.5144 | 37542.753 | 15576.9536 | 24338.6352 | 8746.0346 | 15533.6297 | 21693.8096 | 28730.5001
Emission lbs per lb steam
Methane | 0.011617 | 0.0073127 | 0.0013761 | 0.0013586 | n/a | n/a | 0.0012273 | 0.0050968 | 0.008123 | 0.020588 | 0.0055521 | 0.008674 | 0.0052729 | 0.0089725 | 0.00042622 | 0.058808 | 0.0042758 | 0.0031482 | 0.007911 | 0.034988 | 0.012449 | 0.024926 | 0.015064 | 0.033327 | 0.01275
Ethane | 0.0026916 | 0.0016096 | 0.0002878 | 0.00030532 | n/a | n/a | 0.00027107 | 0.0012974 | 0.0019584 | 0.005559 | 0.0013103 | 0.0021365 | 0.001205 | 0.002217 | 0.00010798 | 0.013306 | 0.0011073 | 0.00082959 | 0.0019391 | 0.0086025 | 0.0031719 | 0.0059227 | 0.0036695 | 0.0068222 | 0.0030149
NM/NE VOC (as propane) | 0.0037964 | 0.0034165 | 0.00023744 | 0.00034734 | n/a | n/a | 0.00016061 | 0.00049748 | 0.0054524 | 0.0035584 | 0.0077359 | 0.0020422 | 0.0024997 | 0.0022927 | 0.00049117 | 0.0067718 | 0 | 0.0025313 | 0.0015183 | 0.0098222 | 0.0077243 | 0.0057512 | 0.00060771 | 0.00080207 | 0.0030935
Benzene | 4.214e-05 | 2.4298e-05 | 7.8877e-06 | 8.6695e-06 | n/a | n/a | 1.3713e-05 | 1.4583e-05 | 3.0118e-05 | 7.8214e-05 | 2.2578e-05 | 1.7531e-05 | 7.9679e-06 | 4.6688e-05 | 1.644e-05 | 0.00010514 | 7.4552e-06 | 8.4288e-06 | 3.223e-05 | 0.00011491 | 5.3824e-05 | 7.5234e-05 | 5.8003e-05 | 0.00011616 | 4.101e-05
Toluene | 0.00023272 | 7.4675e-05 | 2.6082e-05 | 3.8096e-05 | n/a | n/a | 3.4364e-05 | 3.6092e-05 | 6.5652e-05 | 0.00018358 | 0.00014843 | 3.5913e-05 | 1.1288e-05 | 0.00011111 | 3.288e-05 | 0.0002284 | 3.5997e-05 | 2.5845e-05 | 6.6591e-05 | 0.00026385 | 0.00012573 | 0.00015207 | 0.0001545 | 0.00027612 | 0.00010727
Ethylbenzene | n/a | n/a | n/a | n/a | n/a | n/a | n/a | n/a | n/a | n/a | n/a | n/a | n/a | n/a | n/a | n/a | n/a | n/a | n/a | n/a | n/a | n/a | n/a | n/a
Xylene | n/a | n/a | n/a | n/a | n/a | n/a | n/a | n/a | n/a | n/a | n/a | n/a | n/a | n/a | n/a | n/a | n/a | n/a | n/a | n/a | n/a | n/a | n/a | n/a
PAHs
2-Methylnaphthalene | n/a | n/a | n/a | n/a | n/a | n/a | n/a | n/a | n/a | n/a | n/a | n/a | n/a | n/a | n/a | n/a | n/a | n/a | n/a | n/a | n/a | n/a | n/a | n/a
Naphthalene | n/a | n/a | n/a | n/a | n/a | n/a | n/a | n/a | n/a | n/a | n/a | n/a | n/a | n/a | n/a | n/a | n/a | n/a | n/a | n/a | n/a | n/a | n/a | n/a
Phenanthrene | n/a | n/a | n/a | n/a | n/a | n/a | n/a | n/a | n/a | n/a | n/a | n/a | n/a | n/a | n/a | n/a | n/a | n/a | n/a | n/a | n/a | n/a | n/a | n/a
Anthracene | n/a | n/a | n/a | n/a | n/a | n/a | n/a | n/a | n/a | n/a | n/a | n/a | n/a | n/a | n/a | n/a | n/a | n/a | n/a | n/a | n/a | n/a | n/a | n/a
Fluorene | n/a | n/a | n/a | n/a | n/a | n/a | n/a | n/a | n/a | n/a | n/a | n/a | n/a | n/a | n/a | n/a | n/a | n/a | n/a | n/a | n/a | n/a | n/a | n/a
Other PAH | n/a | n/a | n/a | n/a | n/a | n/a | n/a | n/a | n/a | n/a | n/a | n/a | n/a | n/a | n/a | n/a | n/a | n/a | n/a | n/a | n/a | n/a | n/a | n/a
Phenol | n/a | n/a | n/a | n/a | n/a | n/a | n/a | n/a | n/a | n/a | n/a | n/a | n/a | n/a | n/a | n/a | n/a | n/a | n/a | n/a | n/a | n/a | n/a | n/a
Methylphenol | n/a | n/a | n/a | n/a | n/a | n/a | n/a | n/a | n/a | n/a | n/a | n/a | n/a | n/a | n/a | n/a | n/a | n/a | n/a | n/a | n/a | n/a | n/a | n/a
PM (total) | 0.00033978 | 0.00042185 | 0.00013405 | 0.00012517 | 0.00041642 | 0.0001074 | 5.8413e-05 | 0.00019726 | 0.00022871 | n/a | 0.00012651 | 0.00021612 | 0.00026833 | 0.00028329 | 8.7802e-05 | n/a | n/a | n/a | n/a | n/a | n/a | n/a | n/a | n/a | 0.00021508
Filterable PM | 5.1631e-05 | 1.9462e-05 | 4.353e-06 | 2.4818e-06 | 4.1727e-05 | 7.7298e-06 | 1.318e-06 | 9.4863e-06 | 1.0608e-05 | n/a | 1.2141e-05 | 2.377e-05 | 3.2028e-05 | 9.4159e-06 | 1.6359e-05 | n/a | n/a | n/a | n/a | n/a | n/a | n/a | n/a | n/a | 1.7322e-05
Condensable PM | 0.00028814 | 0.00040239 | 0.00012969 | 0.00012269 | 0.00037469 | 9.9674e-05 | 5.7095e-05 | 0.00018778 | 0.0002181 | n/a | 0.00011437 | 0.00019235 | 0.0002363 | 0.00027387 | 7.1443e-05 | n/a | n/a | n/a | n/a | n/a | n/a | n/a | n/a | n/a | 0.00019776

## Houston1
Houston Refining
Houston, Texas
Parameter | Value
DCU Name | 736 | 736 | 736 | 736 | 736 | 736 | 737 | 737 | 737 | 737 | 737 | 737 | 737 | 737 | 737 | 737 | 737 | 737
DCU Vent ID | A/B Vent | A/B Vent | A/B Vent | C/D Vent | C/D Vent | C/D Vent | A | A | A | B | B | B | C | C | C | D | D | D
DCU height (ft)
DCU diameter (ft
Duration of Batch Process (hours)
Duration of Operating Cycle (hours)
Batches/Cycles per Day
Batches/Cycles per Year
Average Coke Production (tons per batch)
Average Coke Production (tons per day)
Average Coke Production (tons per year)
Coke Level in Drum (appears to be outage)
| Run 1 | Run 2 | Run 3 | Run 1 | Run 2 | Run 3 | Run 1 | Run 2 | Run 3 | Run 1 | Run 2 | Run 3 | Run 1 | Run 2 | Run 3 | Run 1 | Run 2 | Run 3
Test Date | 2010-12-15 | 2010-12-16 | 2010-12-17 | 2010-12-15 | 2010-12-16 | 2010-12-17 | 2011-01-11 | 2011-01-13 | 2011-01-14 | 2011-01-10 | 2011-01-12 | 2011-01-13 | 2011-01-11 | 2011-01-13 | 2011-01-14 | 2011-01-11 | 2011-01-13 | 2011-01-15
Initial Pressure (psig)
Max Temperature stack (degF) | 218.9 | 219.2 | 218.4 | 212 | 219.8 | 254.6 | 210.5 | 213.1 | 208.7 | 212.5 | 213 | 212.3 | 211.5 | 211.7 | 214.3 | 211.2 | 212.1 | 208
Ave Temperature stack (degF) | 150.8 | 217.4 | 217.9 | 210.5 | 219.8 | 236.7 | 210.1 | 211 | 208.1 | 210.3 | 212.3 | 211 | 211 | 211.2 | 210.2 | 210.5 | 210.3 | 207.8
Venting (Run) Time (minutes) | 16 | 10 | 25 | 22 | 38 | 28 | 117 | 111 | 47 | 97 | 61 | 53 | 105 | 27 | 89 | 66 | 77 | 26
Coker Feed Rate (lb/hr)
Coke drum production (tons/batch)
Coke drum Outage (ft)
%moisture | 25.5 | 80.09 | 96.66 | 91.22 | 95.26 | 85.58 | 75.52 | 94.47 | 90.7 | 95.39 | 48.48 | 91.52 | 95.96 | 95.19 | 94.62 | 94 | 93.3 | 90.1
Flow (acfm) | 501 | 2172 | 3306 | 3266 | 2603 | 649 | 11134 | 13926 | 15358 | 12662 | 10890 | 18352 | 10315 | 11308 | 17683 | 10800 | 12711 | 12318
Flow (dscfm) | 314 | 337 | 87 | 228 | 97 | 71 | 2189 | 621 | 1141 | 463 | 4544 | 1243 | 333 | 439 | 759 | 523 | 689 | 975
Pollutant | Emissions per blow down event (lbs/event) | [17 empty] | ave_all | Ave DCU 736 | Ave DCU 737
THC (M25A as propane) | 23.12 | 23.64 | 77.58 | 5.74 | 67.89 | 28.32 | BDL | BDL | BDL | BDL | BDL | BDL | BDL | BDL | BDL | BDL | BDL | BDL | 37.715 | 37.715
THC (M18) | 34.97 | 3.86 | 6.24 | 0.62 | 2.84 | 10.06 | 119.92 | 2030.08 | 394.23 | 140.08 | 55.8 | 4.72 | 54.05 | 57.84 | 424.08 | 862.73 | 952.02 | 461.61 | 311.9861 | 9.765 | 463.0967
NMNE VOC | 0.84 | 0.11 | 0.21 | 0.04 | 0.08 | 0.42 | 4.5 | 95.32 | 18.17 | 8.5 | 2.31 | 0.34 | 3.82 | 2.55 | 19.87 | 26.59 | 33.29 | 24.05 | 13.3894 | 0.28333 | 19.9425
Methane | 29.46 | 3.21 | 5.03 | 0.48 | 2.33 | 8.1 | 97.15 | 1572.73 | 306.02 | 106.8 | 39.56 | 3.59 | 42.54 | 46.2 | 335.79 | 698.74 | 766.32 | 352.34 | 245.355 | 8.1017 | 363.9817
Ethane | 4.667 | 0.54 | 1 | 0.106 | 0.4278 | 1.534 | 18.27 | 362.03 | 70.038 | 24.781 | 13.932 | 0.788 | 7.69 | 9.098 | 68.414 | 137.4 | 152.4 | 85.218 | 53.2408 | 1.3791 | 79.1716
Ethylene | 0.37 | 0.059 | 0.096 | 0.009 | 0.047 | 0.156 | 1.113 | 25.515 | 6.104 | 1.687 | 0.774 | 0.91 | 0.642 | 0.847 | 6.151 | 11.402 | 13.958 | 10.989 | 4.4905 | 0.12283 | 6.6743
1,3-Butadiene | 0.0001 | 0.0001 | 0.0001 | 0.0003 | 0.0001 | 0.0003 | 0.008 | 0.0445 | 0.006 | 0.008 | 0.009 | 0.002 | 0.004 | 0.003 | 0.007 | 0.014 | 0.027 | 0.014 | 0.0081944 | 0.00016667 | 0.012208
n-Hexane | 0.0006 | 0.001 | 0.001 | 0.002 | 0.0007 | 0.0102 | 0.074 | 1.002 | 0.066 | 0.321 | 0.099 | 0.004 | 0.867 | 0.294 | 0.099 | 0.121 | 0.214 | 0.021 | 0.17764 | 0.0025833 | 0.26517
Benzene | 0.035 | 0.001 | 0.016 | 0.002 | 0.0091 | 0.0091 | 0.285 | 3.125 | 0.845 | 1.18 | 0.437 | 0.115 | 1.042 | 0.563 | 1.891 | 1.49 | 3.452 | 0.595 | 0.83846 | 0.012033 | 1.2517
H2S | 0.082 | 0.65 | 0.334 | 0.02 | 0.083 | 0.071 | 3.33 | 138.7 | 21.11 | 7.345 | 3.604 | 0.355 | 3.911 | 2.828 | 27.903 | 45.854 | 70.057 | 42.481 | 20.4843 | 0.20667 | 30.6232
Pollutant | Conc. (ppmv, wet) | [17 empty] | ave_all
THC (M25A as propane) | 36954 | 14954 | 12781 | 1077 | 9387 | 21911 | BDL | BDL | BDL | BDL | BDL | BDL | BDL | BDL | BDL | BDL | BDL | BDL | 16177.3333
THC (M18) | 115650 | 5019 | 2083 | 230 | 802 | 15728 | 2488 | 34615 | 14552 | 3026 | 2129 | 107 | 1321 | 5048 | 7244 | 32606 | 26020 | 38072 | 17041.1111
NMNE VOC | 1016 | 48.5 | 25.7 | 4.6 | 8.3 | 239 | 34 | 611.2 | 252.1 | 64.8 | 31.2 | 2.5 | 26.3 | 72 | 122.6 | 369.2 | 328.8 | 758.2 | 223.0556
Methane | 105701 | 4562 | 1860 | 201 | 723 | 14068 | 2231 | 30285 | 12744 | 2635 | 1766 | 93 | 1181 | 4503 | 6424 | 29176 | 23227 | 33050 | 15246.1111
Ethane | 8933 | 409 | 197 | 24 | 71 | 1421 | 223.8 | 3718.7 | 1555.9 | 326.2 | 331.8 | 10.9 | 113.9 | 473 | 3060 | 2464 | 4264 | 3263 | 1714.4556
Ethylene | 772.7 | 47.98 | 20.32 | 2.17 | 8.35 | 155.18 | 14.59 | 280.5 | 145.11 | 45.88 | 19.73 | 1.36 | 10.18 | 47.14 | 67.18 | 271.77 | 241.5 | 588.39 | 152.2239
1,3-Butadiene | 0.899 | 0.076 | 0.03 | 0.04 | 0.01 | 0.19 | 0.06 | 0.25 | 0.08 | 0.06 | 0.13 | 0.02 | 0.04 | 0.11 | 0.04 | 0.18 | 0.25 | 0.41 | 0.15972
n-Hexane | 4.42 | 0.34 | 0.11 | 0.22 | 0.04 | 3.3 | 0.32 | 3.59 | 0.51 | 1.48 | 0.098 | 0.02 | 4.49 | 5.33 | 0.35 | 0.94 | 1.21 | 0.37 | 1.5077
Benzene | 26.26 | 3.31 | 1.25 | 0.23 | 0.58 | 3.23 | 1.35 | 12.36 | 7.23 | 5.98 | 4.01 | 0.62 | 5.94 | 11.29 | 7.43 | 12.78 | 21.49 | 11.48 | 7.6011
H2S | 138.7 | 43.2 | 58.15 | 4.01 | 12.1 | 58.26 | 35.99 | 1257 | 413.76 | 85.3 | 75.73 | 4.34 | 51.12 | 129.75 | 215.22 | 901.1 | 999.4 | 1875.5 | 353.2572
Pollutant | Conc. (ppmv, dry) | [17 empty] | ave_all | ave 737D
THC (M25A as propane) | 49602.6846 | 75107.9859 | 382664.6707 | 12266.5148 | 198037.9747 | 151948.6824 | [12 empty] | 144938.0855
THC (M18) | 155234.8993 | 25208.438 | 62365.2695 | 2619.59 | 16919.8312 | 109070.7351 | 10163.3987 | 625949.3671 | 156473.1183 | 65639.9132 | 4132.3758 | 1261.7925 | 32698.0198 | 104948.0249 | 134646.8401 | 543433.3333 | 388358.209 | 384565.6566 | 156871.6007 | 438785.733
NMNE VOC | 1363.7584 | 243.5962 | 769.4611 | 52.3918 | 175.1055 | 1657.4202 | 138.8889 | 11052.4412 | 2710.7527 | 1405.6399 | 60.559 | 29.4811 | 650.9901 | 1496.8815 | 2278.8104 | 6153.3333 | 4907.4627 | 7658.5859 | 2378.0867 | 6239.794
Methane | 141880.5369 | 22913.109 | 55688.6228 | 2289.2938 | 15253.1646 | 97558.9459 | 9113.5621 | 547649.1863 | 137032.2581 | 57158.3514 | 3427.795 | 1096.6981 | 29232.6733 | 93617.4636 | 119405.2045 | 486266.6667 | 346671.6418 | 333838.3838 | 138894.0865 | 388925.5641
Ethane | 11990.604 | 2054.2441 | 5898.2036 | 273.3485 | 1497.8903 | 9854.3689 | 914.2157 | 67245.9313 | 16730.1075 | 7075.9219 | 644.0217 | 128.5377 | 2819.3069 | 9833.6798 | 56877.3234 | 41066.6667 | 63641.791 | 32959.596 | 18416.9866 | 45889.3512
Ethylene | 1037.1812 | 240.9844 | 608.3832 | 24.7153 | 176.1603 | 1076.1442 | 59.5997 | 5072.3327 | 1560.3226 | 995.2278 | 38.2958 | 16.0377 | 251.9802 | 980.0416 | 1248.6989 | 4529.5 | 3604.4776 | 5943.3333 | 1525.7454 | 4692.437
1,3-Butadiene | 1.2067 | 0.38172 | 0.8982 | 0.45558 | 0.21097 | 1.3176 | 0.2451 | 4.5208 | 0.86022 | 1.3015 | 0.25233 | 0.23585 | 0.9901 | 2.2869 | 0.74349 | 3 | 3.7313 | 4.1414 | 1.4878 | 3.6243
n-Hexane | 5.9329 | 1.7077 | 3.2934 | 2.5057 | 0.84388 | 22.8849 | 1.3072 | 64.9186 | 5.4839 | 32.1041 | 0.19022 | 0.23585 | 111.1386 | 110.8108 | 6.5056 | 15.6667 | 18.0597 | 3.7374 | 22.6293 | 12.4879
Benzene | 35.2483 | 16.6248 | 37.4251 | 2.6196 | 12.2363 | 22.3994 | 5.5147 | 223.5081 | 77.7419 | 129.718 | 7.7834 | 7.3113 | 147.0297 | 234.7193 | 138.1041 | 213 | 320.7463 | 115.9596 | 97.0939 | 216.5686
H2S | 186.1745 | 216.9764 | 1741.018 | 45.672 | 255.2743 | 404.0222 | 147.018 | 22730.5606 | 4449.0323 | 1850.3254 | 146.9915 | 51.1792 | 1265.3465 | 2697.5052 | 4000.3717 | 15018.3333 | 14916.4179 | 18944.4444 | 4948.148 | 16293.0652
Emission Normalization by Steam Production
| Run 1 | Run 2 | Run 3 | Run 1 | Run 2 | Run 3 | Run 1 | Run 2 | Run 3 | Run 1 | Run 2 | Run 3 | Run 1 | Run 2 | Run 3 | Run 1 | Run 2 | Run 3 | ave_all | Ave DCU 736 | Ave DCU 737
Steam Production (scf) | 2992 | 18350 | 80475 | 66836 | 95228 | 16184 | 1046565 | 1476855 | 668199 | 1183303 | 387106 | 906777 | 1048110 | 293463 | 1506236 | 678282 | 925694 | 294918 | 594198.5 | 46677.5 | 867959
Pounds Steam (lb) | 139.7657 | 857.1859 | 3759.2388 | 3122.1184 | 4448.3975 | 756.0052 | 48888.3221 | 68988.5128 | 31213.6637 | 55275.7814 | 18082.9311 | 42358.3877 | 48960.4938 | 13708.5739 | 70360.9911 | 31684.6721 | 43242.0599 | 13776.5415 | 27756.869 | 2180.4519 | 40545.0776
Emission lbs per lb steam | Low moisture content; run not representative
Methane | 0.21078 | 0.0037448 | 0.001338 | 0.00015374 | 0.00052378 | 0.010714 | 0.0019872 | 0.022797 | 0.009804 | 0.0019321 | 0.0021877 | 8.4753e-05 | 0.00086886 | 0.0033702 | 0.0047724 | 0.022053 | 0.017722 | 0.025575 | 0.018912 | 0.0032949 | 0.0094295
Ethane | 0.033392 | 0.00062997 | 0.00026601 | 3.3951e-05 | 9.6169e-05 | 0.0020291 | 0.00037371 | 0.0052477 | 0.0022438 | 0.00044832 | 0.00077045 | 1.8603e-05 | 0.00015707 | 0.00066367 | 0.00097233 | 0.0043365 | 0.0035243 | 0.0061857 | 0.0034105 | 0.00061104 | 0.0020785
NM/NE VOC (as propane) | 0.0060101 | 0.00012833 | 5.5862e-05 | 1.2812e-05 | 1.7984e-05 | 0.00055555 | 9.2047e-05 | 0.0013817 | 0.00058212 | 0.00015377 | 0.00012774 | 8.0267e-06 | 7.8022e-05 | 0.00018601 | 0.0002824 | 0.00083921 | 0.00076985 | 0.0017457 | 0.00072373 | 0.00015411 | 0.00052055
Benzene | 0.00025042 | 1.1666e-06 | 4.2562e-06 | 6.4059e-07 | 2.0457e-06 | 1.2037e-05 | 5.8296e-06 | 4.5297e-05 | 2.7071e-05 | 2.1348e-05 | 2.4166e-05 | 2.7149e-06 | 2.1282e-05 | 4.1069e-05 | 2.6876e-05 | 4.7026e-05 | 7.983e-05 | 4.3189e-05 | 3.6459e-05 | 4.0292e-06 | 3.2142e-05
Toluene | n/a | n/a | n/a | n/a | n/a | n/a | n/a | n/a | n/a | n/a | n/a | n/a | n/a | n/a | n/a | n/a | n/a | n/a
Ethylbenzene | n/a | n/a | n/a | n/a | n/a | n/a | n/a | n/a | n/a | n/a | n/a | n/a | n/a | n/a | n/a | n/a | n/a | n/a
Xylene | n/a | n/a | n/a | n/a | n/a | n/a | n/a | n/a | n/a | n/a | n/a | n/a | n/a | n/a | n/a | n/a | n/a | n/a
PAHs
2-Methylnaphthalene | n/a | n/a | n/a | n/a | n/a | n/a | n/a | n/a | n/a | n/a | n/a | n/a | n/a | n/a | n/a | n/a | n/a | n/a
Naphthalene | n/a | n/a | n/a | n/a | n/a | n/a | n/a | n/a | n/a | n/a | n/a | n/a | n/a | n/a | n/a | n/a | n/a | n/a
Phenanthrene | n/a | n/a | n/a | n/a | n/a | n/a | n/a | n/a | n/a | n/a | n/a | n/a | n/a | n/a | n/a | n/a | n/a | n/a
Anthracene | n/a | n/a | n/a | n/a | n/a | n/a | n/a | n/a | n/a | n/a | n/a | n/a | n/a | n/a | n/a | n/a | n/a | n/a
Fluorene | n/a | n/a | n/a | n/a | n/a | n/a | n/a | n/a | n/a | n/a | n/a | n/a | n/a | n/a | n/a | n/a | n/a | n/a
Other PAH | n/a | n/a | n/a | n/a | n/a | n/a | n/a | n/a | n/a | n/a | n/a | n/a | n/a | n/a | n/a | n/a | n/a | n/a
Phenol | n/a | n/a | n/a | n/a | n/a | n/a | n/a | n/a | n/a | n/a | n/a | n/a | n/a | n/a | n/a | n/a | n/a | n/a
Methylphenol | n/a | n/a | n/a | n/a | n/a | n/a | n/a | n/a | n/a | n/a | n/a | n/a | n/a | n/a | n/a | n/a | n/a | n/a
PM (total) | n/a | n/a | n/a | n/a | n/a | n/a | n/a | n/a | n/a | n/a | n/a | n/a | n/a | n/a | n/a | n/a | n/a | n/a
Filterable PM | n/a | n/a | n/a | n/a | n/a | n/a | n/a | n/a | n/a | n/a | n/a | n/a | n/a | n/a | n/a | n/a | n/a | n/a
Condensable PM | n/a | n/a | n/a | n/a | n/a | n/a | n/a | n/a | n/a | n/a | n/a | n/a | n/a | n/a | n/a | n/a | n/a | n/a
Note on O24: Jeff Coburn: But dd not measure flow for 1st 26 min...
Note on B29: Jeff Coburn: Report indicated that stint of low tempearture made the moisture content low, yielding more dry gas volume - potentially not representative.
Note on I35: Jeff Coburn: Monitor dd not appear to be working...
Note on J35: Jeff Coburn: Monitor dd not appear to be working...
Note on K35: Jeff Coburn: Monitor dd not appear to be working...
Note on L35: Jeff Coburn: Monitor dd not appear to be working...
Note on M35: Jeff Coburn: Monitor dd not appear to be working...
Note on N35: Jeff Coburn: Monitor dd not appear to be working...
Note on O35: Jeff Coburn: Monitor dd not appear to be working...
Note on P35: Jeff Coburn: Monitor dd not appear to be working...
Note on Q35: Jeff Coburn: Monitor dd not appear to be working...
Note on R35: Jeff Coburn: Monitor dd not appear to be working...
Note on S35: Jeff Coburn: Monitor dd not appear to be working...
Note on T35: Jeff Coburn: Monitor dd not appear to be working...
Note on L41: Jeff Coburn: Reported as 0.000, but looking at data fur butane, appears to be 100 times less = 0.008
Note on I49: Jeff Coburn: Monitor dd not appear to be working...
Note on J49: Jeff Coburn: Monitor dd not appear to be working...
Note on K49: Jeff Coburn: Monitor dd not appear to be working...
Note on L49: Jeff Coburn: Monitor dd not appear to be working...
Note on M49: Jeff Coburn: Monitor dd not appear to be working...
Note on N49: Jeff Coburn: Monitor dd not appear to be working...
Note on O49: Jeff Coburn: Monitor dd not appear to be working...
Note on P49: Jeff Coburn: Monitor dd not appear to be working...
Note on Q49: Jeff Coburn: Monitor dd not appear to be working...
Note on R49: Jeff Coburn: Monitor dd not appear to be working...
Note on S49: Jeff Coburn: Monitor dd not appear to be working...
Note on T49: Jeff Coburn: Monitor dd not appear to be working...

## Houston2
Houston Refining | [5 empty] | Test Date | 2011-07-19 | 2011-07-20 | 2011-07-21
Houston, Texas | [5 empty] | Vent Time (min) | 28 | 9 | 50
Did not inlclude due to short run
Parameter | Value |  |  |  |  | Semivolatile Analysis | Emission rate (10-3 lbs/event) |  |  |  | lbs/event
DCU Name | 736 | 736 | 736 |  |  | Compound | Run 1 | Run 2 | Run 3
DCU Vent ID | [5 empty] | Acenaphthene | 0.1417 |  | 0.6928 |  | 0.00041725
DCU height (ft) | [5 empty] | Diethyl phthalate
DCU diameter (ft | [5 empty] | 2,4-Dimethylphenol | 0.1197 |  | 0.1933 |  | 0.0001565
Duration of Batch Process (hours) | [5 empty] | Aniline | 0.0255 |  | 0.0361 |  | 3.08e-05
Duration of Operating Cycle (hours) | [5 empty] | Anthracene | 0.6102 |  | 2.2224 |  | 0.0014163
Batches/Cycles per Day | [5 empty] | Fluoranthene | 0.1579 |  | 0.3256 |  | 0.00024175
Batches/Cycles per Year | [5 empty] | Fluorene | 0.4898 |  | 2.1644 |  | 0.0013271
Average Coke Production (tons per batch) | [5 empty] | Indeno(1,2,3-cd)pyrene
Average Coke Production (tons per day) | [5 empty] | 3-Methylcholanthrene | 0.0029 |  | 0.0039 |  | 3.4e-06
Average Coke Production (tons per year) | [5 empty] | 2-Methylnaphthalene | 5.9113 |  | 32.9493 |  | 0.01943
[6 empty] | 2-Methylphenol | 0.0483 |  | 0.0714 |  | 5.985e-05
Coke Level in Drum (appears to be outage) | [5 empty] | Naphthalene | 3.1503 |  | 11.7883 |  | 0.0074693
1-Naphthylamine
| Run 1 | Run 2 | Run 3 |  |  | 2-Naphthylamine
Test Date | 2011-07-29 | 2011-08-01 | 2011-08-02 |  |  | Benzo(a)anthracene
Initial Pressure (psig) | [5 empty] | Benzo(b)fluoranthene
Ave Temperature stack (degF) | 212.6 | 262.8 | 212 |  |  | Benzo(k)fluoranthene
Venting (Run) Time (minutes) | 116 | 26 | 5 |  |  | Benzo(ghi)perylene
Coker Feed Rate (lb/hr) | [5 empty] | Benzo(a)pyrene
Coke drum production (tons/batch) | [5 empty] | Phenanthrene | 2.0341 |  | 6.493 |  | 0.0042636
Coke drum Outage (ft) | [5 empty] | Phenol
|  |  | 72.95 |  |  | 2-Picoline
%moisture | 98.73 | 97.81 | 90 |  |  | Pyrene | 0.7564 |  | 1.401 |  | 0.0010787
Flow (acfm) | 3207 | 1547 | 2248 |  |  | Pyridine
Flow (dscfm) | 32.2 | 25.0667 | 482.4833 |  |  | Acenaphthylene
Carbazole
[6 empty] | 3- & 4-Methylphenol | 0.0614 |  | 0.0706 |  | 6.6e-05
Pollutant | Emissions per blow down event (lbs/event) |  |  |  | average | Biphenyl | 0.199 |  | 0.9431 |  | 0.00057105
Total VOC (as propane - not sure if NMNE) | 16.51 | 1.26 | 3.09 |  | 6.9533 | Acenaphthylene
Methane | 2.78 | 0.25 | 12.37 |  | 5.1333 | Chrysene
Ethane | 0.41 | 0.04 | 1.86 |  | 0.77 | Dibenz(a,h)anthracene
[6 empty] | Dibenzofuran | 0.105 |  | 0.2425 |  | 0.00017375
Di-n-butly phthalate
Pollutant | Conc. (ppmv, wet) |  |  |  | average
Total VOC (as propane - not sure if NMNE) | 58961 | 16843 | 11205 |  | 29003 | Sum | 13.8135 |  | 59.5977 |  | 0.036706 | 0.036706
Methane | 27322 | 9050 | 123154 |  | 53175.3333
Ethane | 2168 | 862 | 9853 |  | 4294.3333
[6 empty] | Test Date | 2011-07-29 | 2011-08-01 | 2011-08-02
[6 empty] | Vent Time (min) | 75 | 19 | 5
Pollutant | Conc. (ppmv, dry) |  |  |  | average |  | Emission rate (lbs/event)
Total VOC (as propane - not sure if NMNE) | 4642598.4252 | 769086.758 | 41423.2902 |  | 1817702.8245 | PM Source Test Data | Run 1 | Run 2 | Run 3
Methane | 2151338.5827 | 413242.0091 | 455282.8096 |  | 1006621.1338 | PM (front & back half) | 1.8032 | 0.21 | 0.1493 |  | 0.72083
Ethane | 170708.6614 | 39360.7306 | 36425.1386 |  | 82164.8435
[6 empty] | Filterable PM | 1.1038 | 0.0421 | 0.0465 |  | 0.39747
Emission Normalization by Steam Production | [5 empty] | Condensable PM | 0.6994 | 0.168 | 0.1029 |  | 0.32343
| Run 1 | Run 2 | Run 3 | Average
Steam Production (scf) | 368276.8 | 39570.2667 | 8827.5833 | 138891.55
Pounds Steam (lb) | 17203.3603 | 1848.4508 | 412.364 | 6488.0584
Emission lbs per lb steam | [5 empty] | Test Date | 2011-07-19 | 2011-07-20 | 2011-07-21
Methane | 0.0001616 | 0.00013525 | 0.029998 | 0.010098 |  | Vent Time (min) | 75 | 19 | 5
Ethane | 2.3833e-05 | 2.164e-05 | 0.0045106 | 0.0015187 |  |  |  | Did not inlclude due to short run
NM/NE VOC (as propane) | n/a | n/a | n/a |  |  | Multi-Metals | Emission rate (lbs/event)
Benzene | n/a | n/a | n/a |  |  | Compound | Run 1 | Run 2 | Run 3
Toluene | n/a | n/a | n/a |  |  | Antimony
Ethylbenzene | n/a | n/a | n/a |  |  | Arsenic
Xylene | n/a | n/a | n/a |  |  | Beryllium
PAHs | [5 empty] | Cadmium | 1.286e-06 | 3.07e-07 | 1.44e-07 |  | 5.79e-07
2-Methylnaphthalene | 3.4361e-07 |  | 7.9903e-05 | 4.0124e-05 |  | Chromium | 3.9552e-05 | 8.93e-07 | 6.97e-07 |  | 1.3714e-05
Naphthalene | 1.8312e-07 |  | 2.8587e-05 | 1.4385e-05 |  | Lead | 1.24e-06 | 4.27e-07 | 3.33e-07 |  | 6.6667e-07
Phenanthrene | 1.1824e-07 |  | 1.5746e-05 | 7.932e-06 | 0.19769 | Manganese | 1.8354e-05 | 1.692e-06 | 5.442e-06 |  | 8.496e-06
Anthracene | 3.547e-08 |  | 5.3894e-06 | 2.7124e-06 | 0.067602 | Nickel | 1.5153e-05 | 4.716e-06 | 1.464e-06 |  | 7.111e-06
Fluorene | 2.8471e-08 |  | 5.2488e-06 | 2.6386e-06 | 0.065762 | Selenium
Other PAH | 8.7663e-08 |  | 9.308e-06 | 4.6979e-06 |  | Cobalt | 3.872e-06 | 2.33e-07 | 6.18e-07 |  | 1.5743e-06
Phenol | n/a | n/a | n/a |  | 0 | Test Date | 2011-07-21 | 2011-07-27 | 2011-07-28
Methylphenol | 6.3767e-09 |  | 3.4436e-07 | 1.7537e-07 | 0.0043707 | Vent Time (min) | 119 | 108 | 53
[6 empty] | Fow (dscfm) | 18 | 32 | 41
PM (total) | 0.00010482 | 0.00011361 | 0.00036206 | 0.00019349 |  | Mercury
Filterable PM | 6.4162e-05 | 2.2776e-05 | 0.00011276 | 6.6567e-05 |  | Hg-particulate | 0.00063 | 0.00209 | 0.00035 | all BDL
Condensable PM | 4.0655e-05 | 9.0887e-05 | 0.00024954 | 0.00012703 |  | Hg-oxidized | 0.02067 | 0.00054 | 0.00272 | DLL (only Run 1 is above detection)
[6 empty] | Hg-elemental | 0.02401 | 0.02166 | 0.02582 | all BDL
[6 empty] | Hg-total | 0.04531 | 0.02429 | 0.02889 | DLL (only Run 1 is above detection and only for Hg-oxid)

## Houston_FTIR
Houston Refining LP - Delayed Coker Air Emissions Study. Feb. 2011 to Jan. 2012.
The study focused on DCU-737
According to the report, they speciated 18 compounds, incuding BTX, naphthalene, and 1,3-butadiene (and ethane)
They do not report the emissions of specific comounds. Referred to the sum of compounds as total hydrocarbons.
Need to know if their "VOC emissions" includes ethane
Table 3. | Average VOC Emission Rates Method 1 |  |  |  | Table 4. | Average VOC Emission Rates Method 2
| (lb/hr) | (lb/hr) | (lb/hr) |  |  | (lb/hr) | (lb/hr) | (lb/hr)
| Bottom | Top | Total |  |  | Bottom | Top | Total
2010-02-01 | 44.9 |  |  |  | 2010-02-01 | 24.5
2010-03-01 | 32.9 |  |  |  | 2010-03-01 | 20.6
2010-04-01 | 21.9 |  |  |  | 2010-04-01 | 12.3
2010-05-01 | 31.4 | 7.8 |  |  | 2010-05-01 | 21.5 | 7.8
2010-06-01 | 49.2 | 22.4 |  |  | 2010-06-01 | 36.9 | 22.4
2010-07-01 |  | 13.9 |  |  | 2010-07-01 |  | 13.9
2010-08-01 |  | 8.8 |  |  | 2010-08-01 |  | 8.8
2010-09-01 |  | 8.6 |  |  | 2010-09-01 |  | 8.6
2010-10-01 | 23.2 | 9.8 |  |  | 2010-10-01 | 14.5 | 9.8
2010-11-01 | 41 | 12.5 |  |  | 2010-11-01 | 35.8 | 12.5
2010-12-01 | 12.5 | 8.1 |  |  | 2010-12-01 | 8.4 | 8.1
2011-01-01 | 13 | 4 |  |  | 2011-01-01 | 8.7 | 4
Average | 30 | 10.6556 | 40.6556 |  | Average | 20.3556 | 10.6556 | 31.0111
differs from the "12-month" value in the report |  |  |  |  | differs from the "12-month" value in the report
Based on Component 1 data, 4 drums cycling every 28.5 hours:
[6 empty] | 1229 | events/year
From Houston1, DCU 737 emissions averaged: | [5 empty] | 8760 | hour/yr | Fraction vent/total
| (lb/cycle) |  |  |  | Average Emissions (lb/hr) |  |  | Method 1 | Method 2
THC (M18) | 463.0967 |  |  |  | NM VOC | 13.9054 |  | 0.34203 | 0.4484
NMNE VOC | 19.9425 |  | NM VOC | 99.1141 | NMNE VOC | 2.7979 |  | 0.068819 | 0.090222
Methane | 363.9817 |  |  |  | Methane | 51.0655 |  | If the VOC value in the report does not include ethane, vent emissions are <10% of total VOC emissions from DCU
Ethane | 79.1716 |  |  |  | Ethane | 11.1075
Ethylene | 6.6743 |  |  |  | Ethylene | 0.93639
1,3-Butadiene | 0.012208 |  |  |  | 1,3-Butadiene | 0.0017128
n-Hexane | 0.26517 |  |  |  | n-Hexane | 0.037202
Benzene | 1.2517 |  |  |  | Benzene | 0.1756
H2S | 30.6232 |  |  |  | H2S | 4.2963

## BP_Husky
BP Husky
Oregon, OH
Parameter | Value |  |  |  | Vent Time (min) | 126
DCU Name | 736 | 736 | 736
DCU Vent ID |  |  |  |  | PM Source Test Data | lb/cycle
DCU height (ft) |  |  |  |  | PM (front & back half) | 2.376
DCU diameter (ft
Duration of Batch Process (hours) |  |  |  |  | Filterable PM | 0.999
Duration of Operating Cycle (hours) |  |  |  |  | PM-CON organic | 0.494
Batches/Cycles per Day |  |  |  |  | PM-CON inorganic | 0.883
Batches/Cycles per Year
Average Coke Production (tons per batch)
Average Coke Production (tons per day) |  |  |  |  | Mercury | 5e-06 | BDL
Average Coke Production (tons per year)
Coke Level in Drum (appears to be outage) |  |  |  |  | Semivolatiles | ug/dscm | lb/cycle
[5 empty] | Total POM | 3940000 | 1.49 | 4137960 | 1.5558
| THC | H2S |  |  | Acenaphthene | 37900 | 0.015
Test Date |  |  |  |  | Acenaphthylene | 7760 | 0.0029
Initial Pressure (psig) |  |  |  |  | Aniline
Ave Temperature stack (degF) |  |  |  |  | Anthracene | 180000 | 0.06
Venting (Run) Time (minutes) | 95 | 79 |  |  | Benzo(a)anthracene | 25200 | 0.0051
Coker Feed Rate (lb/hr) |  |  |  |  | Benzo(b)fluoranthene
Coke drum production (tons/batch) |  |  |  |  | Benzo(k)fluoranthene
Coke drum Outage (ft) |  |  |  |  | Benzo(ghi)perylene | 17300 | 0.0032
| Run 1 |  |  |  | Benzo(a)pyrene | 26900 | 0.005
%moisture | 99 |  |  |  | Benzo(e)pyrene | 15200 | 0.0029
Flow (acfm) | 8372.9715 |  |  |  | Biphenyl | 48100 | 0.02
Total Flow (dscf) | 8482.9007 |  |  |  | Chrysene | 31700 | 0.0067
| 7712.3113 |  |  |  | Cresols (total | 143000 | 0.0454
Total Vent Flow Over Run (scf) | 736333.3333 |  |  |  | Dibenz(a,h)anthracene
[5 empty] | Dibenzofuran | 44900 | 0.0177
Pollutant | Emissions per blow down event (lbs/event) |  |  |  | 2,4-Dimethylphenol | 61900 | 0.0203
THC (as propane) | 377 |  | 417.8085 | Calculated from concentration data: | Fluoranthene | 30100 | 0.0073
Methane | 321 |  |  |  | Fluorene | 137000 | 0.0496
Ethane | 54.9 |  |  |  | Indeno(1,2,3-cd)pyrene | 5000 | 0.0009
Total VOC (NMNE as propane) | 41.9085 |  |  |  | 3-Methylcholanthrene
H2S |  | 7.14 |  |  | 2-Methylnaphthalene | 1820000 | 0.727
2-Methylphenol
[5 empty] | Naphthalene | 987000 | 0.407 | 0.39426
Pollutant | Conc. (ppmv, wet) |  |  |  | 1-Naphthylamine
THC (as propane) |  |  |  |  | 2-Naphthylamine
Methane |  |  |  |  | Phenanthrene | 447000 | 0.146
Ethane |  |  |  |  | Phenol | 56500 | 0.0179
Total VOC (NMNE as propane) |  |  |  |  | 2-Picoline
[5 empty] | Pyrene | 114000 | 0.0274
Pyridine
[5 empty] | o-Toluidine | 19900 | 0.0067
Pollutant | Conc. (ppmv, dry)
THC (as propane) | 437000 |  |  |  | Sum |  | 3.084
Methane | 911333
Ethane | 91433
Total VOC (NMNE as propane) | 43265.5 | Calculated from THC, methane, and ethane data |  |  | M29 - Metals Source Test | lb/cycle
H2S |  | 54800 |  |  | Antimony | 2.2e-06 | DDL
[5 empty] | Arsenic | 5.2e-06 | DDL
Emission Normalization by Steam Production |  |  |  |  | Beryllium | 3e-07 | DDL
| Run 1 |  |  |  | Cadmium | 1.1e-06 | DDL
Steam Production (scf) | 728970 |  |  |  | Chromium | 3.4e-05 | DDL
Pounds Steam (lb) | 34052.467 |  |  |  | Cobalt | 4.4e-06 | DDL
Emission lbs per lb steam |  |  |  |  | Lead | 0.000135
Methane | 0.0094266 |  |  |  | Manganese | 9.69e-05
Ethane | 0.0016122 |  |  |  | Nickel | 0.000178
NM/NE VOC (as propane) | 0.0012307 |  |  |  | Selenium | 4.9e-05 | DDL
Benzene | n/a
Toluene | n/a
Ethylbenzene | n/a
Xylene | n/a
PAHs
2-Methylnaphthalene | 2.1349e-05
Naphthalene | 1.1952e-05
Phenanthrene | 4.2875e-06 | 0.20083
Anthracene | 1.762e-06 | 0.082531
Fluorene | 1.4566e-06 | 0.068226
Other PAH
Phenol | 5.2566e-07 | 0.024622
Methylphenol | n/a
PM (total) | 6.9775e-05
Filterable PM | 2.9337e-05
Condensable PM | 4.0438e-05
Note on K41: Jeff Coburn: Number in table appears to be off be order of magnitude.

## ExM_Baytown
ExxonMobil Baytown Refining | [6 empty] | Test Date | 2011-07-14 | 2011-07-16 | 2011-07-17
Baytown, Texas | [6 empty] | Vent Time (min) | 20 | 60 | 40
Parameter | Value | [5 empty] | Semivolatile Analysis | Emission rate (lbs/event)
DCU Name | [6 empty] | Compound | Run 1 | Run 2 | Run 3 |  | Average | Gas Conc (2-run average from report)
DCU Vent ID | D-603 | D-603 | D-603 |  |  |  | Acenaphthene | 0.0083 | 0.00228 | 0.00386 |  | 0.0048133
DCU height (ft) | [6 empty] | Acenaphthylene
DCU diameter (ft | [6 empty] | Aniline
Duration of Batch Process (hours) | [6 empty] | Anthracene | 0.0135 | 0.00272 | 0.0111 |  | 0.0091067
Duration of Operating Cycle (hours) | [6 empty] | Benzo(a)anthracene
Batches/Cycles per Day | [6 empty] | Benzo(b)fluoranthene
Batches/Cycles per Year | [6 empty] | Benzo(k)fluoranthene
Average Coke Production (tons per batch) | [6 empty] | Benzo(ghi)perylene
Average Coke Production (tons per day) | [6 empty] | Benzo(a)pyrene | 0.0043 | 0.00195 | <0.00423 |  | 0.003125
Average Coke Production (tons per year) | [6 empty] | Benzo(e)pyrene | 0.001 | 0.00101 | <0.00423 |  | 0.001005
[7 empty] | Biphenyl | 0.0047 | 0.00154 | 0.00339 |  | 0.00321
Coke Level in Drum (appears to be outage) | [6 empty] | Chrysene | <0.0115 | 0.00151 | <0.00423 |  | 0.00151
Cresols (total
| Run 1 | Run 2 | Run 3 |  |  |  | Dibenz(a,h)anthracene
Test Date | 2011-07-14 | 2011-07-16 | 2011-07-17 |  |  |  | Dibenzofuran | 0.0034 | 0.000906 | 0.0027 |  | 0.0023353
Initial Pressure (psig) | [6 empty] | 2,4-Dimethylphenol
Ave Temperature stack (degF) | [6 empty] | Fluoranthene
Venting (Run) Time (minutes) | 20 | 60 | 40 |  |  |  | Fluorene | 0.0172 | 0.00403 | 0.01322 |  | 0.011483
Coker Feed Rate (lb/hr) | [6 empty] | Indeno(1,2,3-cd)pyrene
Coke drum production (tons/batch) | [6 empty] | 3-Methylcholanthrene
Coke drum Outage (ft) | [6 empty] | 2-Methylnaphthalene | 0.3161 | 0.104 | 0.1957 |  | 0.20527
|  |  |  | Average |  |  | 2-Methylphenol
%moisture | 97.7 | 97.6 | 98.4 | 97.9 |  |  | Naphthalene | 0.1868 | 0.0504 | 0.1058 |  | 0.11433
Flow (scfm) | 13507.971 | 3825 | 4079.1667 |  |  |  | 1-Naphthylamine
Flow (dcfh) | 18641 | 5508 | 3916 |  |  |  | 2-Naphthylamine
Flow (dscfm) | 310.6833 | 91.8 | 65.2667 |  |  |  | Phenanthrene
Steam Flow (scfm) | 13197.2877 | 3733.2 | 4013.9 |  |  |  | Phenol
2-Picoline
Pollutant | Emissions per blow down event (lbs/event) |  |  | Average |  |  | Pyrene | 0.0053 | 0.00181 | 0.00508 |  | 0.0040633
Total VOC (as propane - not sure if NMNE) | 9.5 | 61.7 | 2.79 | 24.6633 |  |  | Pyridine
Methane | 62.3 | 111 | 52.6 | 75.3 |  |  | o-Toluidine
Ethane | 19 | 32.8 | 12.5 | 21.4333
"Bag Sampling"
Benzene | 0.332 | 0.435 | 0.255 | 0.34067
Hexane | 0.129 | 0.2 | 0.0282 | 0.11907 |  |  | Sum | 0.5606 | 0.17216 | 0.34085 |  | 0.35787
Pentane | 0.285 | 0.49 | 0.1 | 0.29167
Toluene | 1.34 | 1.65 | 0.91 | 1.3
H2S | 0.303 | 9.6 | 1.26 | 3.721 |  |  | Test Date | 2011-07-14 | 2011-07-16 | 2011-07-17
CS2 | 0.0019 | 0.0074 | 0.00483 | 0.00471 |  |  | Vent Time (min) | 20 | 60 | 40
1,2-dibromoethane | 0.736 | 0.667 | 0.0961 | 0.4997 |  |  |  | Emission rate (lbs/event)
| "Tube Sampling" | [5 empty] | PM Source Test Data | Run 1 | Run 2 | Run 3
Acetonitrile | 0.013 | 0.0234 | 0.00119 | 0.01253 |  |  | PM (front & back half) | 1.437 | 3.763 | 1.34 |  | 2.18
Cumene | 0.0041 | 0.00981 | 0.00043 | 0.00478
Ethylbenzene | 0.121 | 0.223 | 0.018 | 0.12067 |  |  | Filterable PM | 0.351 | 1.53 | 0.59 |  | 0.82367
MTBE | 0.0277 | 0.00042 | 0.00039 | 0.0095033 |  |  | Inorganic Condensable PM | 0.577 | 0.253 | 0.596 |  | 0.47533
Nitrobenzene | 0.0342 | 0.0379 | 0.0535 | 0.041867 |  |  | Organic Condensable PM | 0.509 | 1.98 | 0.154 |  | 0.881
Styrene | 0.00919 | 0.00058 | 0.00044 | 0.0034033 |  |  | Total Condensable PM | 1.086 | 2.233 | 0.75 |  | 1.3563
Xylene (total) | 0.951 | 1.66 | 0.2311 | 0.94737
| Aldehyde results | [5 empty] | Test Date | 2011-07-14 | 2011-07-16 | 2011-07-17
Formaldehyde | 0.00041 | 0.00017 | 0.00021 | 0.00026333 |  |  | Vent Time (min) | 20 | 60 | 40
Acetaldehyde | 0.0069 | 0.00172 | 0.00218 | 0.0036
Propionaldehyde | 0.00067 | 0.00024 | 0.00021 | 0.00037333 |  |  | Multi-Metals | Emission rate (lbs/event)
[7 empty] | Compound | Run 1 | Run 2 | Run 3
[7 empty] | Antimony |  |  |  | Indicates BDL
Pollutant | Conc. (ppmv, dry) | [5 empty] | Arsenic
Total VOC (as propane - not sure if NMNE) | 13370 | 97883 | 9319 | 40110 | 293649 | 27957 | Beryllium
Methane | 241708 | 484034 | 483837 | 403193 |  |  | Cadmium | 3.2e-05 | 3.58e-05 | 2.83e-05 | DLL | 3.2033e-05
Ethane | 39250 | 76346 | 61316 | 58970.6667 |  |  | Chromium | 0.000164 | 0.000167 | 9.01e-05 |  | 0.00014037
Benzene | 264 | 390 | 482 | 378.6667 |  |  | Lead | 1.4e-05 | 1.17e-05 | 1.12e-05 |  | 1.23e-05
Hexane | 92.6 | 162 | 48 | 100.8667 |  |  | Manganese | 8.69e-05 | 0.00149 | 0.000669 |  | 0.00074863
Pentane | 245 | 472 | 204 | 307 |  |  | Nickel | 0.000148 | 0.000585 | 0.000261 |  | 0.00033133
Toluene | 902 | 1256 | 1457 | 1205 |  |  | Selenium | 0.000206 | 5.61e-05 | 1.49e-05 | DLL | 9.2333e-05
H2S | 552 | 19696 | 5446 | 8564.6667 |  |  | Cobalt |  |  |  |  | #DIV/0!
CS2 | 1.42 | 6.61 | 9.19 | 5.74
1,2-dibromoethane | 243 | 248 | 75 | 188.6667 |  |  | Test Date | 2011-07-14 | 2011-07-16 | 2011-07-17
| Conc. (ug/dscm) | [5 empty] | Vent Time (min) | 20 | 60 | 40
Acetonitrile | 33492 | 68078 | <7314 | 50785
Cumene | 10585 | 28537 | <2608 | 19561 |  |  | Mercury
Ethylbenzene | 311422 | 647389 | 107874 | 355561.6667 |  |  | Hg-particulate |  |  |  | not reported
MTBE | 71451 | 1214 | 2389 | 25018 |  |  | Hg-oxidized | 2.18e-05 | 1.11e-05 | 9.43e-06 | all BDL
Nitrobenzene | 88176 | 110352 | 328498 | 175675.3333 |  |  | Hg-elemental | 5.13e-05 | 2.45e-05 | 1.5e-05 | all BDL
Styrene | 23711 | <1692 | <2718 | 23711 |  |  | Hg-total
Xylene (total) | 2455594 | 4826427 | 1419552 | 2900524.3333
Formaldehyde | 1064 | 505 | 1281 | 950
Acetaldehyde | 17807 | 4991 | 13382 | 12060
Propionaldehyde | 1724 | 701 | 1274 | 1233
Emission Normalization by Steam Production
| Run 1 | Run 2 | Run 3 | Average
Steam Production (scf) | 263945.7536 | 223992 | 160556 | 216164.5845
Pounds Steam (lb) | 12329.7311 | 10463.3664 | 7500.0726 | 10097.7233
Emission lbs per lb steam
Methane | 0.0050528 | 0.010608 | 0.0070133 | 0.0075582
Ethane | 0.001541 | 0.0031347 | 0.0016667 | 0.0021141
NM/NE VOC (as propane) | 0.0007705 | 0.0058968 | 0.000372 | 0.0023464
Benzene | 2.6927e-05 | 4.1574e-05 | 3.4e-05 | 3.4167e-05
Toluene | 0.00010868 | 0.00015769 | 0.00012133 | 0.00012924
Ethylbenzene | 9.8137e-06 | 2.1312e-05 | 2.4e-06 | 1.1175e-05
Xylene | 7.7131e-05 | 0.00015865 | 3.0813e-05 | 8.8864e-05
PAHs
2-Methylnaphthalene | 2.5637e-05 | 9.9394e-06 | 2.6093e-05 | 2.0557e-05
Naphthalene | 1.515e-05 | 4.8168e-06 | 1.4107e-05 | 1.1358e-05
Phenanthrene | n/a | n/a | n/a |  | 0
Anthracene | 1.0949e-06 | 2.5995e-07 | 1.48e-06 | 9.4495e-07 | 0.045968
Fluorene | 1.395e-06 |  |  | 1.395e-06 | 0.067862
Other PAH
Phenol | n/a | n/a | n/a
Methylphenol | n/a | n/a | n/a
PM (total) | 0.00011655 | 0.00035964 | 0.00017866 | 0.00021828
Filterable PM | 2.8468e-05 | 0.00014622 | 7.8666e-05 | 8.4453e-05
Condensable PM | 8.808e-05 | 0.00021341 | 9.9999e-05 | 0.00013383

## Valero_Ultramar
Valero (Ultramar) Refinery |  | Particulate Matter (PM), Volatile Organic Compounds (VOC), Speciated Hydrocarbons, Aromatic Hydrocarbons, and Sulfur Compounds Emissions from a Coke Drum During the Steaming and Venting to Atmosphere Phases
Wilmington, CA |  | SCAQMD Test No: 06-250
|  | Tested: | 7/12/2006, 7/27/2006
Parameter | Value
DCU Name | Petroleum Coke Drum No. V-300-B
DCU Vent ID
DCU height (ft) | 73 | 73
DCU diameter (ft) | 21.5 | 21.5
Duration of Batch Process (hours)
Duration of Operating Cycle (hours) | 16 | 16
Batches/Cycles per Day
Batches/Cycles per Year
Average Coke Production (tons per batch)
Average Coke Production (tons per day)
Average Coke Production (tons per year)
| Drum 1 | Drum 2
Test Date
Initial Pressure (psig)
Venting Time (minutes) | 91 | 91
Coker Feed Rate (lb/hr)
Coker Feed Rate (1,000 bbl/day)
Coke drum production (tons/batch) | 535 | 535
Coke drum Outage (ft) | 34 | 34
%moisture | 97.7 | 97.7
Pollutant | Emissions per blow down event (lbs/event)
Solid (filterable) PM | 3.77 | 3.77
Condensable PM | 0.66 | 0.66
NMNE VOC (as propane) | 4.513 | 4.4408
Methane | 169.9602 | 154.7326
Ethane | 13.7233 | 12.572
Benzene | 0.90758 | 0.94111
Toluene | 1.3021 | 1.3586
Ethyl benzene | 0.048164 | 0.04133
Xylenes | 0.6284 | 0.63687
Blowdown
Pollutant | Conc. (ppm, dry) |  | Conc. (ppm,wet)
NMNE VOC ( as C) | 10000 | 9840 | 230 | 226.32
Methane | 346000 | 315000 | 7958 | 7245
Ethane (as C) | 29800 | 27300 | 685.4 | 627.9
Benzene | 379 | 393 | 8.717 | 9.039
Toluene | 461 | 481 | 10.603 | 11.063
Ethyl benzene | 14.8 | 12.7 | 0.3404 | 0.2921
Xylenes | 193.1 | 195.7 | 4.4413 | 4.5011
Vent Gas flow rate (scfm, wet) | 5652.1739 | 5652.1739
Vent Gas flow rate (dscfm) | 130 | 130
Vent cycle time (min) | 91 | 91
Total quantity of gas vented (scf, wet) | 514347.8261 | 514347.8261
Total quantity of gas vented (dscf) | 11830 | 11830
Emission Normalization by Steam Production
| Drum 1 | Drum 2 | Average
Steam Production (scf) | 502517.8261 | 502517.8261
Pounds Steam (lb) | 23474.1782 | 23474.1782
Emission lbs per lb steam
Methane | 0.0072403 | 0.0065916 | 0.006916
Ethane | 0.00058461 | 0.00053557 | 0.00056009
NM/NE VOC (as propane) | 0.00019226 | 0.00018918 | 0.00019072
Benzene | 3.8663e-05 | 4.0091e-05 | 3.9377e-05
Toluene | 5.5469e-05 | 5.7875e-05 | 5.6672e-05
Ethylbenzene | 2.0518e-06 | 1.7606e-06 | 1.9062e-06
Xylene | 2.677e-05 | 2.713e-05 | 2.695e-05
PAHs
2-Methylnaphthalene | n/a
Naphthalene | n/a
Phenanthrene | n/a
Anthracene | n/a
Fluorene | n/a
Other PAH | n/a
Phenol | n/a
Methylphenol | n/a
PM (total) | 0.00018872
Filterable PM | 0.0001606
Condensable PM | 2.8116e-05

## BP_Arco
BP/ARCO Refinery |  | Particulate Matter (PM), Volatile Organic Compound (VOC), Speciated Hydrocarbons, Aromatic Hydrocarbons, and Sulfur Compounds Emissions from a Coke Drum Steam Vent
Cason, CA |  | SCAQMD Test No: 06-249
|  | Tested: | 8/2/2006, 8/8/2006
Parameter | Value
DCU Name
DCU Vent ID
DCU height (ft) | 82 | 82
DCU diameter (ft) | 23 | 23
Duration of Batch Process (hours)
Duration of Operating Cycle (hours)
Batches/Cycles per Day
Batches/Cycles per Year
Average Coke Production (tons per batch)
Average Coke Production (tons per day)
Average Coke Production (tons per year)
| Drum 1 | Drum 2
Test Date
Initial Pressure (psig)
Venting Time (minutes) | 12.5 | 12.5
Coker Feed Rate (lb/hr) | 29083 | 29083
Coker Feed Rate (1,000 bbl/day)
Coke drum production (tons/batch)
Coke drum Outage (ft)
%moisture | 61.45 | 61.45
Pollutant | Emissions per blow down event (lbs/event)
Solid (filterable) PM | 0.04 | 0.04
Condensable PM | 11.2 | 11.2
NMNE VOC (as propane) | 23.6763 | 34.1196
Methane | 7.4352 | 11.8729
Ethane | 5.0728 | 8.1748
Benzene | 0.21444 | 0.27517
Toluene | 0.1061 | 0.11908
Ethyl benzene | 0.00539 | 0.0050032
Xylenes | 0.035847 | 0.034635
Blowdown
Pollutant | Conc. (ppm, dry) |  | Conc. (ppm,wet)
NMNE VOC ( as C) | 662000 | 954000 | 255201 | 367767
Methane | 191000 | 305000 | 73630.5 | 117577.5
Ethane (as C) | 139000 | 224000 | 53584.5 | 86352
Benzene | 1130 | 1450 | 435.615 | 558.975
Toluene | 474 | 532 | 182.727 | 205.086
Ethyl benzene | 20.9 | 19.4 | 8.0569 | 7.4787
Xylenes | 139 | 134.3 | 53.5845 | 51.7726
Vent Gas flow rate (scfm, wet) | 194.5525 | 194.5525
Vent Gas flow rate (dscfm) | 75 | 75
Vent cycle time (min) | 12.5 | 12.5
Total quantity of gas vented (scf, wet) | 2431.9066 | 2431.9066
Total quantity of gas vented (dscf) | 937.5 | 937.5
Emission Normalization by Steam Production
| Drum 1 | Drum 2 | Average
Steam Production (scf) | 1494.4066 | 1494.4066
Pounds Steam (lb) | 69.8084 | 69.8084
Emission lbs per lb steam
Methane | 0.10651 | 0.17008 | 0.13829
Ethane | 0.072667 | 0.1171 | 0.094885
NM/NE VOC (as propane) | 0.33916 | 0.48876 | 0.41396
Benzene | 0.0030719 | 0.0039418 | 0.0035068
Toluene | 0.0015198 | 0.0017058 | 0.0016128
Ethylbenzene | 7.7212e-05 | 7.167e-05 | 7.4441e-05
Xylene | 0.00051351 | 0.00049615 | 0.00050483
PAHs
2-Methylnaphthalene | n/a
Naphthalene | n/a
Phenanthrene | n/a
Anthracene | n/a
Fluorene | n/a
Other PAH | n/a
Phenol | n/a
Methylphenol | n/a
PM (total) | 0.16101
Filterable PM | 0.000573
Condensable PM | 0.16044