## Menu
DASC (Data Assessment Statistical Calculator)
Site: | {Enter Site ID}
Step 1 |  | Step 2
Pick a Pollutant |  | Pick a Statistic to Calculate
Automated Methods
Manual Methods |  | Step 3
Please Note
If you wish to print a worksheet,
click on the "Print Worksheet" button
on the appropriate worksheet. If
You wish to print the entire workbook,
please return to this worksheet prior
to printing.

## CO P&B
CO Assessments
Site ID: {Enter Site ID} |  | Pollutant type: CO | [5 empty] | CVub (%) |  | Bias (%)
Meas Val (Y) | Audit Val (X) | d (Eqn. 1) | 25th Percentile | d2 | ¦d¦ | ¦d¦2
2.62 | 2.5 | 4.8 | 4.4 | 23.04 | 4.8 | 23.04
2.66 | 2.5 | 6.4 | 75th Percentile | 40.96 | 6.4 | 40.96 | n | Sd | Sd2 | å¦d¦ | "AB" (Eqn 4)
2.66 | 2.5 | 6.4 | 7.2 | 40.96 | 6.4 | 40.96 | 13 | 2.0224 | 20.2736 | 71.2 | 5.4769
2.56 | 2.5 | 2.4 |  | 5.76 | 2.4 | 5.76 | n-1 | åd | åd2 | å¦d¦2 | "AS" (Eqn 5)
2.65 | 2.5 | 6 |  | 36 | 6 | 36 | 12 | 71.2 | 439.04 | 439.04 | 2.0224
2.68 | 2.5 | 7.2 |  | 51.84 | 7.2 | 51.84
2.56 | 2.5 | 2.4 |  | 5.76 | 2.4 | 5.76 |  |  |  | Bias (%) (Eqn 3) | Both Signs Positive
2.65 | 2.5 | 6 |  | 36 | 6 | 36 |  |  |  | 6.48 | 1
2.56 | 2.5 | 2.4 |  | 5.76 | 2.4 | 5.76 |  | CV (%) (Eqn 2) |  | Signed Bias (%) | Both Signs Negative
2.61 | 2.5 | 4.4 |  | 19.36 | 4.4 | 19.36 |  | 2.79 |  | +6.48 | 0
2.7 | 2.5 | 8 |  | 64 | 8 | 64
2.68 | 2.5 | 7.2 |  | 51.84 | 7.2 | 51.84 |  | Upper Probability Limit |  | Lower Probability Limit
2.69 | 2.5 | 7.6 |  | 57.76 | 7.6 | 57.76 |  | 9.44 |  | 1.51

## O3 P&B
O3 Assessments
Site ID: {Enter Site ID} |  | Pollutant type: O3 | [5 empty] | CVub (%) |  | Bias (%)
Meas Val (Y) | Audit Val (X) | d (Eqn. 1) | 25th Percentile | d2 | ¦d¦ | ¦d¦2
0.033 | 0.031 | 6.4516 | 0 | 41.6233 | 6.4516 | 41.6233
0.033 | 0.031 | 6.4516 | 75th Percentile | 41.6233 | 6.4516 | 41.6233 | n | Sd | Sd2 | å¦d¦ | "AB" (Eqn 4)
0.031 | 0.031 | 0 | 6.4516 | 0 | 0 | 0 | 13 | 3.4458 | 19.2524 | 54.8387 | 4.2184
0.033 | 0.031 | 6.4516 |  | 41.6233 | 6.4516 | 41.6233 | n-1 | åd | åd2 | å¦d¦2 | "AS" (Eqn 5)
0.033 | 0.031 | 6.4516 |  | 41.6233 | 6.4516 | 41.6233 | 12 | 48.3871 | 322.5806 | 322.5806 | 2.7576
0.033 | 0.031 | 6.4516 |  | 41.6233 | 6.4516 | 41.6233
0.032 | 0.031 | 3.2258 |  | 10.4058 | 3.2258 | 10.4058 |  |  |  | Bias (%) (Eqn 3) | Both Signs Positive
0.031 | 0.031 | 0 |  | 0 | 0 | 0 |  |  |  | 5.58 | 1
0.033 | 0.031 | 6.4516 |  | 41.6233 | 6.4516 | 41.6233 |  | CV (%) (Eqn 2) |  | Signed Bias (%) | Both Signs Negative
0.032 | 0.031 | 3.2258 |  | 10.4058 | 3.2258 | 10.4058 |  | 4.75 |  | +5.58 | 0
0.03 | 0.031 | -3.2258 |  | 10.4058 | 3.2258 | 10.4058
0.031 | 0.031 | 0 |  | 0 | 0 | 0 |  | Upper Probability Limit |  | Lower Probability Limit
0.033 | 0.031 | 6.4516 |  | 41.6233 | 6.4516 | 41.6233 |  | 10.48 |  | -3.03

## NO2 P&B
NO2 Assessments
Site ID: {Enter Site ID} |  | Pollutant type: NO2 | [5 empty] | CVub (%) |  | Bias (%)
Meas Val (Y) | Audit Val (X) | d (Eqn. 1) | 25th Percentile | d2 | ¦d¦ | ¦d¦2
0.033 | 0.031 | 6.4516 | 0 | 41.6233 | 6.4516 | 41.6233
0.033 | 0.031 | 6.4516 | 75th Percentile | 41.6233 | 6.4516 | 41.6233 | n | Sd | Sd2 | å¦d¦ | "AB" (Eqn 4)
0.031 | 0.031 | 0 | 6.4516 | 0 | 0 | 0 | 13 | 3.4458 | 19.2524 | 54.8387 | 4.2184
0.033 | 0.031 | 6.4516 |  | 41.6233 | 6.4516 | 41.6233 | n-1 | åd | åd2 | å¦d¦2 | "AS" (Eqn 5)
0.033 | 0.031 | 6.4516 |  | 41.6233 | 6.4516 | 41.6233 | 12 | 48.3871 | 322.5806 | 322.5806 | 2.7576
0.033 | 0.031 | 6.4516 |  | 41.6233 | 6.4516 | 41.6233
0.032 | 0.031 | 3.2258 |  | 10.4058 | 3.2258 | 10.4058 |  |  |  | Bias (%) (Eqn 3) | Both Signs Positive
0.031 | 0.031 | 0 |  | 0 | 0 | 0 |  |  |  | 5.58 | 1
0.033 | 0.031 | 6.4516 |  | 41.6233 | 6.4516 | 41.6233 |  | CV (%) (Eqn 2) |  | Signed Bias (%) | Both Signs Negative
0.032 | 0.031 | 3.2258 |  | 10.4058 | 3.2258 | 10.4058 |  | 4.75 |  | +5.58 | 0
0.03 | 0.031 | -3.2258 |  | 10.4058 | 3.2258 | 10.4058
0.031 | 0.031 | 0 |  | 0 | 0 | 0 |  | Upper Probability Limit |  | Lower Probability Limit
0.033 | 0.031 | 6.4516 |  | 41.6233 | 6.4516 | 41.6233 |  | 10.48 |  | -3.03

## SO2 P&B
SO2 Assessments
Site ID: {Enter Site ID} |  | Pollutant type: SO2 | [5 empty] | CVub (%) |  | Bias (%)
Meas Val (Y) | Audit Val (X) | d (Eqn. 1) | 25th Percentile | d2 | ¦d¦ | ¦d¦2
0.033 | 0.031 | 6.4516 | 0 | 41.6233 | 6.4516 | 41.6233
0.033 | 0.031 | 6.4516 | 75th Percentile | 41.6233 | 6.4516 | 41.6233 | n | Sd | Sd2 | å¦d¦ | "AB" (Eqn 4)
0.031 | 0.031 | 0 | 6.4516 | 0 | 0 | 0 | 13 | 3.4458 | 19.2524 | 54.8387 | 4.2184
0.033 | 0.031 | 6.4516 |  | 41.6233 | 6.4516 | 41.6233 | n-1 | åd | åd2 | å¦d¦2 | "AS" (Eqn 5)
0.033 | 0.031 | 6.4516 |  | 41.6233 | 6.4516 | 41.6233 | 12 | 48.3871 | 322.5806 | 322.5806 | 2.7576
0.033 | 0.031 | 6.4516 |  | 41.6233 | 6.4516 | 41.6233
0.032 | 0.031 | 3.2258 |  | 10.4058 | 3.2258 | 10.4058 |  |  |  | Bias (%) (Eqn 3) | Both Signs Positive
0.031 | 0.031 | 0 |  | 0 | 0 | 0 |  |  |  | 5.58 | 1
0.033 | 0.031 | 6.4516 |  | 41.6233 | 6.4516 | 41.6233 |  | CV (%) (Eqn 2) |  | Signed Bias (%) | Both Signs Negative
0.032 | 0.031 | 3.2258 |  | 10.4058 | 3.2258 | 10.4058 |  | 4.75 |  | +5.58 | 0
0.03 | 0.031 | -3.2258 |  | 10.4058 | 3.2258 | 10.4058
0.031 | 0.031 | 0 |  | 0 | 0 | 0 |  | Upper Probability Limit |  | Lower Probability Limit
0.033 | 0.031 | 6.4516 |  | 41.6233 | 6.4516 | 41.6233 |  | 10.48 |  | -3.03

## Collocated Precision
Precision Estimate (From Collocated Samples)
Site ID: {Enter Site ID} |  | Pollutant type: | [5 empty] | CVub (%)
Meas Val (Y) | Audit Val (X) | d (Eqn 10) | 25th Percentile | d2 | ¦d¦ | ¦d¦2
5.05 | 5.55 | -9.434 | -7.8022 | 88.9996 | 9.434 | 88.9996
12.35 | 13 | -5.1282 | 75th Percentile | 26.2985 | 5.1282 | 26.2985 | n | å¦d¦ | å¦d¦2
14.67 | 14.35 | 2.2054 | 2.2054 | 4.8637 | 2.2054 | 4.8637 | 13 | 106.6031 | 1267.7103
9.59 | 7.68 | 22.1193 |  | 489.2626 | 22.1193 | 489.2626 | n-1 | åd | åd2
10.51 | 11.3 | -7.2444 |  | 52.4811 | 7.2444 | 52.4811 | 12 | -32.2207 | 1267.7103
12.44 | 13.45 | -7.8022 |  | 60.875 | 7.8022 | 60.875
3.78 | 4.51 | -17.6116 |  | 310.1678 | 17.6116 | 310.1678
18.56 | 16.99 | 8.8326 |  | 78.0154 | 8.8326 | 78.0154
12.56 | 13.32 | -5.8733 |  | 34.4952 | 5.8733 | 34.4952 |  | CV (%) (Eqn 7)
7.68 | 7.89 | -2.6975 |  | 7.2765 | 2.6975 | 7.2765 |  | 9.71
14.56 | 15.32 | -5.087 |  | 25.8777 | 5.087 | 25.8777
17.45 | 16.76 | 4.0339 |  | 16.2724 | 4.0339 | 16.2724
12.34 | 13.44 | -8.5337 |  | 72.8248 | 8.5337 | 72.8248

## PM 2.5 Bias (Current PEP)
PM2.5 Bias
Site ID: {Enter Site ID} |  | Pollutant type: PM2.5 (Bias) |  |  |  |  | Bias (%)
Meas Val (Y) | Audit Val (X) | d (Eqn 1) | d2 | ¦d¦ | ¦d¦2
5.05 | 5.55 | -9.009 | 81.1622 | 9.009 | 81.1622
12.35 | 13 | -5 | 25 | 5 | 25 | n | D (Eqn 8)
14.67 | 14.35 | 2.23 | 4.9727 | 2.23 | 4.9727 | 13 | -1.9808
9.59 | 7.68 | 24.8698 | 618.5065 | 24.8698 | 618.5065 | n-1 | sd
10.51 | 11.3 | -6.9912 | 48.8762 | 6.9912 | 48.8762 | 12 | 10.3258
12.44 | 13.45 | -7.5093 | 56.3895 | 7.5093 | 56.3895
3.78 | 4.51 | -16.1863 | 261.9948 | 16.1863 | 261.9948 |  | Bias UCL (%)
18.56 | 16.99 | 9.2407 | 85.3911 | 9.2407 | 85.3911 |  | 3.12
12.56 | 13.32 | -5.7057 | 32.5551 | 5.7057 | 32.5551 |  | Bias LCL (%)
7.68 | 7.89 | -2.6616 | 7.0841 | 2.6616 | 7.0841 |  | -7.09
14.56 | 15.32 | -4.9608 | 24.6099 | 4.9608 | 24.6099
17.45 | 16.76 | 4.1169 | 16.9492 | 4.1169 | 16.9492
12.34 | 13.44 | -8.1845 | 66.9864 | 8.1845 | 66.9864

## PM 2.5 Bias (Absolute Method)
PM2.5 Absolute Bias
Site ID: {Enter Site ID} |  | Pollutant type: PM2.5 (Absolute Bias) | [7 empty] | Bias (%)
Meas Val (Y) | Audit Val (X) | d (Eqn 1) | 25th Percentile | d2 | ¦d¦ | ¦d¦2
5.05 | 5.55 | -9.009 | -7.5093 | 81.1622 | 9.009 | 81.1622
12.35 | 13 | -5 | 75th Percentile | 25 | 5 | 25 | n | å¦d¦ | å¦d¦2 |  | "AB" (Eqn 4)
14.67 | 14.35 | 2.23 | 2.23 | 4.9727 | 2.23 | 4.9727 | 13 | 106.6658 | 1330.4778 |  | 8.2051
9.59 | 7.68 | 24.8698 |  | 618.5065 | 24.8698 | 618.5065 | n-1 | åd | åd2 |  | "AS" (Eqn 5)
10.51 | 11.3 | -6.9912 |  | 48.8762 | 6.9912 | 48.8762 | 12 | -25.7509 | 1330.4778 |  | 6.1595
12.44 | 13.45 | -7.5093 |  | 56.3895 | 7.5093 | 56.3895
3.78 | 4.51 | -16.1863 |  | 261.9948 | 16.1863 | 261.9948 |  |  |  | Bias (%) (Eqn 3) | Both Signs Positive
18.56 | 16.99 | 9.2407 |  | 85.3911 | 9.2407 | 85.3911 |  |  |  | 11.25 | 0
12.56 | 13.32 | -5.7057 |  | 32.5551 | 5.7057 | 32.5551 |  |  |  | Signed Bias (%) | Both signs Negative
7.68 | 7.89 | -2.6616 |  | 7.0841 | 2.6616 | 7.0841 |  |  |  | +/-11.25 | 0
14.56 | 15.32 | -4.9608 |  | 24.6099 | 4.9608 | 24.6099
17.45 | 16.76 | 4.1169 |  | 16.9492 | 4.1169 | 16.9492
12.34 | 13.44 | -8.1845 |  | 66.9864 | 8.1845 | 66.9864

## PMc PEP
PM10-2.5 PEP Bias Estimate
Site ID: {Enter Site ID} |  | Pollutant type: PM10-2.5 | [5 empty] | Bias (%)
Meas Val (Y) | Audit Val (X) | d (Eqn. 1) | 25th Percentile | d2 | ¦d¦ | ¦d¦2
5.05 | 5.55 | -9.009 | -7.5093 | 81.1622 | 9.009 | 81.1622
12.35 | 13 | -5 | 75th Percentile | 25 | 5 | 25 | n | å¦d¦ | "AB" (Eqn 4)
14.67 | 14.35 | 2.23 | 2.23 | 4.9727 | 2.23 | 4.9727 | 13 | 106.6658 | 8.2051
9.59 | 7.68 | 24.8698 |  | 618.5065 | 24.8698 | 618.5065 | n-1 | å¦d¦2 | "AS" (Eqn 5)
10.51 | 11.3 | -6.9912 |  | 48.8762 | 6.9912 | 48.8762 | 12 | 1330.4778 | 6.1595
12.44 | 13.45 | -7.5093 |  | 56.3895 | 7.5093 | 56.3895
3.78 | 4.51 | -16.1863 |  | 261.9948 | 16.1863 | 261.9948 |  | Bias (%) (Eqn 3) | Both Signs Positive
18.56 | 16.99 | 9.2407 |  | 85.3911 | 9.2407 | 85.3911 |  | 11.25 | 0
12.56 | 13.32 | -5.7057 |  | 32.5551 | 5.7057 | 32.5551 |  | Signed Bias (%) | Both Signs Negative
7.68 | 7.89 | -2.6616 |  | 7.0841 | 2.6616 | 7.0841 |  | +/-11.25 | 0
14.56 | 15.32 | -4.9608 |  | 24.6099 | 4.9608 | 24.6099
17.45 | 16.76 | 4.1169 |  | 16.9492 | 4.1169 | 16.9492
12.34 | 13.44 | -8.1845 |  | 66.9864 | 8.1845 | 66.9864

## One-Point Flow Rate
One-Point Flow Rate Bias Estimate
Site ID: {Enter Site ID} |  | Pollutant type: | [5 empty] | Bias (%)
Meas Val (Y) | Audit Val (X) | d (Eqn. 1) | 25th Percentile | d2 | ¦d¦ | ¦d¦2
16.52 | 16.67 | -0.89982 | -3.7193 | 0.80968 | 0.89982 | 0.80968
16.71 | 16.67 | 0.23995 | 75th Percentile | 0.057577 | 0.23995 | 0.057577 | n | å¦d¦ | "AB" (Eqn 4)
16.5 | 16.67 | -1.0198 | 0.23995 | 1.04 | 1.0198 | 1.04 | 13 | 34.2531 | 2.6349
17.21 | 16.67 | 3.2394 |  | 10.4934 | 3.2394 | 10.4934 | n-1 | å¦d¦2 | "AS" (Eqn 5)
15.67 | 16.67 | -5.9988 |  | 35.9856 | 5.9988 | 35.9856 | 12 | 133.8772 | 1.9067
15.92 | 16.67 | -4.4991 |  | 20.2419 | 4.4991 | 20.2419
16.4 | 16.67 | -1.6197 |  | 2.6234 | 1.6197 | 2.6234 |  | Bias (%) (Eqn 3) | Both Signs Positive
17.2 | 16.67 | 3.1794 |  | 10.1084 | 3.1794 | 10.1084 |  | 3.58 | 0
17.32 | 16.67 | 3.8992 |  | 15.2039 | 3.8992 | 15.2039 |  | Signed Bias (%) | Both Signs Negative
16.67 | 16.67 | 0 |  | 0 | 0 | 0 |  | +/-3.58 | 0
15.89 | 16.67 | -4.6791 |  | 21.8936 | 4.6791 | 21.8936
16.05 | 16.67 | -3.7193 |  | 13.8329 | 3.7193 | 13.8329
16.46 | 16.67 | -1.2597 |  | 1.587 | 1.2597 | 1.587

## Semi-Annual Flow Rate
Semi-Annual Flow Rate Audits
Site ID: {Enter Site ID} |  | Pollutant type: | [5 empty] | Bias (%)
Meas Val (Y) | Audit Val (X) | d (Eqn. 1) | 25th Percentile | d2 | ¦d¦ | ¦d¦2
16.52 | 16.67 | -0.89982 | -3.7193 | 0.80968 | 0.89982 | 0.80968
16.71 | 16.67 | 0.23995 | 75th Percentile | 0.057577 | 0.23995 | 0.057577 | n | å¦d¦ | "AB" (Eqn 4)
16.5 | 16.67 | -1.0198 | 0.23995 | 1.04 | 1.0198 | 1.04 | 13 | 34.2531 | 2.6349
17.21 | 16.67 | 3.2394 |  | 10.4934 | 3.2394 | 10.4934 | n-1 | å¦d¦2 | "AS" (Eqn 5)
15.67 | 16.67 | -5.9988 |  | 35.9856 | 5.9988 | 35.9856 | 12 | 133.8772 | 1.9067
15.92 | 16.67 | -4.4991 |  | 20.2419 | 4.4991 | 20.2419
16.4 | 16.67 | -1.6197 |  | 2.6234 | 1.6197 | 2.6234 |  | Bias (%) (Eqn 3) | Both Signs Positive
17.2 | 16.67 | 3.1794 |  | 10.1084 | 3.1794 | 10.1084 |  | 3.58 | 0
17.32 | 16.67 | 3.8992 |  | 15.2039 | 3.8992 | 15.2039 |  | Signed Bias (%) | Both Signs Negative
16.67 | 16.67 | 0 |  | 0 | 0 | 0 |  | +/-3.58 | 0
15.89 | 16.67 | -4.6791 |  | 21.8936 | 4.6791 | 21.8936
16.05 | 16.67 | -3.7193 |  | 13.8329 | 3.7193 | 13.8329
16.46 | 16.67 | -1.2597 |  | 1.587 | 1.2597 | 1.587

## Lead Bias
Pb Bias
Site ID: {Enter Site ID} |  | Pollutant type: Pb
Flow Audit Values | [5 empty] | Pb Strip Audit Values
Meas Val (Y) | Audit Val (X) | d (Eqn. 1) | d2 | ¦d¦ | ¦d¦2 | Meas Val (Y) | Audit Val (X) | d (Eqn. 1) | d2 | ¦d¦ | ¦d¦2 | Flow Audit ("volume bias")
16.52 | 16.67 | -0.89982 | 0.80968 | 0.89982 | 0.80968 | 5.05 | 5.55 | -9.009 | 81.1622 | 9.009 | 81.1622 | n | Sd | Sd2 | å¦d¦ | "AB" (Eqn 4) | Bias (%) (Eqn 3)
16.71 | 16.67 | 0.23995 | 0.057577 | 0.23995 | 0.057577 | 12.35 | 13 | -5 | 25 | 5 | 25 | 4 | 1.9826 | 4.9466 | 5.3989 | 1.3497 | 2.89
16.5 | 16.67 | -1.0198 | 1.04 | 1.0198 | 1.04 | 14.67 | 14.35 | 2.23 | 4.9727 | 2.23 | 4.9727 | n-1 | åd | åd2 | å¦d¦2 | "AS" (Eqn 5)
17.21 | 16.67 | 3.2394 | 10.4934 | 3.2394 | 10.4934 | 9.59 | 7.68 | 24.8698 | 618.5065 | 24.8698 | 618.5065 | 3 | 1.5597 | 12.4006 | 12.4006 | 1.3056
[6 empty] | 10.51 | 11.3 | -6.9912 | 48.8762 | 6.9912 | 48.8762
[6 empty] | 12.44 | 13.45 | -7.5093 | 56.3895 | 7.5093 | 56.3895 | Pb Strip Audit ("mass bias")
[6 empty] | 3.78 | 4.51 | -16.1863 | 261.9948 | 16.1863 | 261.9948 | n | Sd | Sd2 | å¦d¦ | "AB" (Eqn 4) | Bias (%) (Eqn 3)
[6 empty] | 18.56 | 16.99 | 9.2407 | 85.3911 | 9.2407 | 85.3911 | 12 | 10.6078 | 175.8764 | 98.4813 | 8.2068 | 11.54
[6 empty] | 12.56 | 13.32 | -5.7057 | 32.5551 | 5.7057 | 32.5551 | n-1 | åd | åd2 | å¦d¦2 | "AS" (Eqn 5)
[6 empty] | 7.68 | 7.89 | -2.6616 | 7.0841 | 2.6616 | 7.0841 | 11 | -17.5664 | 1263.4914 | 1263.4914 | 6.4334
[6 empty] | 14.56 | 15.32 | -4.9608 | 24.6099 | 4.9608 | 24.6099 |  |  |  |  | 25th Percentile | Both Signs Positive
[6 empty] | 17.45 | 16.76 | 4.1169 | 16.9492 | 4.1169 | 16.9492 | ¦bias¦ (%) (Equation 18) |  |  |  | -7.1207 | 0
[12 empty] | 14.86 |  |  |  | 75th Percentile | Both Signs Negative
[12 empty] | Signed Bias: | +/-14.86 |  |  | 2.7017 | 0