## WR-35
Wind Tunnel Testing - June 9, 2005
Four Partisols, A (upper left rear), B (lower right rear), C(upper right front) and D (lower left front) [as seen facing upstream into tunnel]
Two TSI DustTraks, DT1 and DT2 at CenterLine
Wind tunnel blower: 20 Hz
Fluidized bed:
Dust mixture: AZ-DEQ AG Field
Target PM-10 concentration: 1mg/m3
76.8 oF; 29.16 in/Hg baro pressure; Relative Humidy of 49.9
Test duration: 1 hr
M 605 Reading : 127/74 (initial) changed to 29/20
Dust Generation System Percentage ON : 2.5%
Run No. | Sampler | Particle Size | Start | Stop | Filter No. | Tare wt (mg) | Final wt (mg) | Net wt (mg) | Corr net wt (mg) | Flow rate (L/min) | Sampling duration (min) | Conc (mg/m3) | Corr conc (mg/m3) | PM-2.5/ PM-10
WR-35 | DT 1- | PM-10 | 15:08 | 16:08 | - | - | - | - | - | 1.7 |  | 0.995 | - | -
WR-35 | DT 2- | PM-2.5 | 15:08 | 16:08 | - | - | - | - | - | 1.7 |  | 0.241 | - | 0.24221
WR-35 | Partisol A | PM-2.5 | 15:08 | 16:08 | 0516230 | 147.07 | 147.299 | 0.229 | 0.18475 | 16.21 | 60 | 0.23545 | 0.18995
WR-35 | Partisol B | PM-2.5 | 15:08 | 16:08 | 0516231 | 147.9 | 148.123 | 0.223 | 0.17875 | 16.51 | 60 | 0.22512 | 0.18045
WR-35 | Partisol C | PM-10 | 15:08 | 16:08 | 0516232 | 147.216 | 148.198 | 0.982 | 0.93775 | 16.86 | 60 | 0.97074 | 0.927
WR-35 | Partisol D | PM-10 | 15:08 | 16:08 | 0516233 | 146.975 | 147.949 | 0.974 | 0.92975 | 16.73 | 60 | 0.97031 | 0.92623 | 0.19987
[11 empty] | Average Partisol PM2.5 Concentration |  |  |  | 0.1852
[11 empty] | Average Partisol PM10 Concentration |  |  |  | 0.92661
*Lowered Flow rate in order to more accurately control concentration.
* Auger turned on 4 times for 30 sec for the entire run

## WR-36
Wind Tunnel Testing - June 10, 2005
Four Partisols, A (upper left rear), B (lower right rear), C(upper right front) and D (lower left front) [as seen facing upstream into tunnel]
Two TSI DustTraks, DT1 and DT2 at CenterLine
Wind tunnel blower: 20 Hz
Fluidized bed:
Dust mixture: AZ-DEQ AG Field
Target PM-10 concentration: 1mg/m3
69.6 oF; 29.19 in/Hg baro pressure; 64.3 % Relative Humidity
Test duration: 1 hr
M 605 Reading : 127/74 (initial) changed to 29/20
Dust Generation System Percentage ON : 2.5%
Run No. | Sampler | Particle Size | Start | Stop | Filter No. | Tare wt (mg) | Final wt (mg) | Net wt (mg) | Corr net wt (mg) | Flow rate (L/min) | Sampling duration (min) | Conc (mg/m3) | Corr conc (mg/m3) | PM-2.5/ PM-10
WR-36 | DT 1- | PM-10 | 9:14 | 10:14 | - | - | - | - | - | 1.7 | 61 | 0.975 | - | -
WR-36 | DT 2- | PM-2.5 | 9:14 | 10:14 | - | - | - | - | - | 1.7 | 61 | 0.247 | - | 0.25333
WR-36 | Partisol A | PM-2.5 | 9:14 | 10:14 | 0516234 | 147.873 | 148.101 | 0.228 | 0.18375 | 16.21 | 60 | 0.23442 | 0.18893
WR-36 | Partisol B | PM-2.5 | 9:14 | 10:14 | 0516235 | 145.838 | 146.078 | 0.24 | 0.19575 | 16.51 | 60 | 0.24228 | 0.19761
WR-36 | Partisol C | PM-10 | 9:14 | 10:14 | 0516236 | 148.565 | 149.502 | 0.937 | 0.89275 | 16.86 | 60 | 0.92626 | 0.88251
WR-36 | Partisol D | PM-10 | 9:14 | 10:14 | 0516237 | 146.617 | 147.531 | 0.914 | 0.86975 | 16.73 | 60 | 0.91054 | 0.86646 | 0.22101
[10 empty] | Average Partisol PM2.5 Concentration |  |  |  | 0.19327
[10 empty] | Average Partisol PM10 Concentration |  |  |  | 0.87449

## WR-37
Wind Tunnel Testing - June 10, 2005
Four Partisols, A (upper left rear), B (lower right rear), C(upper right front) and D (lower left front) [as seen facing upstream into tunnel]
Two TSI DustTraks, DT1 and DT2 at CenterLine
Wind tunnel blower: 20 Hz
Fluidized bed:
Dust mixture: AZ-DEQ AG Field
Target PM-10 concentration: 1mg/m3
72.3 oF; 20.17 in/Hg baro pressure; 53.7 % Relative Humidity
Test duration: 1 hr
M 605 Reading : 29/21
Dust Generation System Percentage ON : 2.5 - 5.0%
Run No. | Sampler | Particle Size | Start | Stop | Filter No. | Tare wt (mg) | Final wt (mg) | Net wt (mg) | Corr net wt (mg) | Flow rate (L/min) | Sampling duration (min) | Conc (mg/m3) | Corr conc (mg/m3) | PM-2.5/ PM-10
WR-37 | DT 1- | PM-10 | 10:22 | 11:22 | - | - | - | - | - | 1.7 | 60 | 1.05 | - | -
WR-37 | DT 2- | PM-2.5 | 10:22 | 11:22 | - | - | - | - | - | 1.7 | 60 | 0.262 | - | 0.24952
WR-37 | Partisol A | PM-2.5 | 10:22 | 11:22 | 0516238 | 145.633 | 145.839 | 0.206 | 0.16175 | 16.21 | 60 | 0.2118 | 0.16631
WR-37 | Partisol B | PM-2.5 | 10:22 | 11:22 | 0516239 | 148.741 | 148.994 | 0.253 | 0.20875 | 16.51 | 60 | 0.2554 | 0.21073
WR-37 | Partisol C | PM-10 | 10:22 | 11:22 | 0516240 | 147.376 | 149.163 | 1.787 | 1.7428 | 16.86 | 60 | 1.7665 | 1.7228
WR-37 | Partisol D | PM-10 | 10:22 | 11:22 | 0516241 | 147.603 | 148.55 | 0.947 | 0.90275 | 16.73 | 60 | 0.94342 | 0.89933 | 0.20962
[11 empty] | Average Partisol PM2.5 Concentration |  |  |  | 0.18852
[11 empty] | Average Partisol PM10 Concentration |  |  |  | 0.89933

## WR-38
Wind Tunnel Testing - June 10, 2005
Four Partisols, A (upper left rear), B (lower right rear), C(upper right front) and D (lower left front) [as seen facing upstream into tunnel]
Two TSI DustTraks, DT1 and DT2 at CenterLine
Wind tunnel blower: 20 Hz
Fluidized bed:
Dust mixture: AZ-DEQ AG Field
Target PM-10 concentration: 3mg/m3
72.3 oF; 29.21 in/Hg baro pressure; 53.7 % Relative Humidity
Test duration: 40 min
M 605 Reading : 123/72
Dust Generation System Percentage ON : 33%
Run No. | Sampler | Particle Size | Start | Stop | Filter No. | Tare wt (mg) | Final wt (mg) | Net wt (mg) | Corr net wt (mg) | Flow rate (L/min) | Sampling duration (min) | Conc (mg/m3) | Corr conc (mg/m3) | PM-2.5/ PM-10
WR-38 | DT 1- | PM-10 | 13:03 | 13:43 | - | - | - | - | - | 1.7 | 39 | 2.97 | - | -
WR-38 | DT 2- | PM-2.5 | 13:03 | 13:43 | - | - | - | - | - | 1.7 | 39 | 0.72 | - | 0.24242
WR-38 | Partisol A | PM-2.5 | 13:03 | 13:43 | 0516242 | 148.774 | 149.099 | 0.325 | 0.28075 | 16.21 | 40 | 0.50123 | 0.43299
WR-38 | Partisol B | PM-2.5 | 13:03 | 13:43 | 0516243 | 148.796 | 149.11 | 0.314 | 0.26975 | 16.51 | 40 | 0.47547 | 0.40846
WR-38 | Partisol C | PM-10 | 13:03 | 13:43 | 0516244 | 146.561 | 148.461 | 1.9 | 1.8558 | 16.86 | 40 | 2.8173 | 2.7517
WR-38 | Partisol D | PM-10 | 13:03 | 13:43 | 0516245 | 148.881 | 150.665 | 1.784 | 1.7397 | 16.73 | 40 | 2.6659 | 2.5997 | 0.15724
[11 empty] | Average Partisol PM2.5 Concentration |  |  |  | 0.42073
[11 empty] | Average Partisol PM10 Concentration |  |  |  | 2.6757

## WR-39
Wind Tunnel Testing - June 10, 2005
Four Partisols, A (upper left rear), B (lower right rear), C(upper right front) and D (lower left front) [as seen facing upstream into tunnel]
Two TSI DustTraks, DT1 and DT2 at CenterLine
Wind tunnel blower: 20 Hz
Fluidized bed:
Dust mixture: AZ-DEQ AG Field
Target PM-10 concentration: 3mg/m3
73.7 oF; 29.15 in/Hg baro pressure; 54.5 % Relative Humidity
Test duration: 40 min
M 605 Reading : 123/72
Dust Generation System Percentage ON : 33%
Run No. | Sampler | Particle Size | Start | Stop | Filter No. | Tare wt (mg) | Final wt (mg) | Net wt (mg) | Corr net wt (mg) | Flow rate (L/min) | Sampling duration (min) | Conc (mg/m3) | Corr conc (mg/m3) | PM-2.5/ PM-10
WR-39 | DT 1- | PM-10 | 13:49 | 14:29 | - | - | - | - | - | 1.7 | 41 | 3.13 | - | -
WR-39 | DT 2- | PM-2.5 | 13:49 | 14:29 | - | - | - | - | - | 1.7 | 41 | 0.631 | - | 0.2016
WR-39 | Partisol A | PM-2.5 | 13:49 | 14:29 | 0516246 | 146.527 | 146.856 | 0.329 | 0.28475 | 16.21 | 40 | 0.5074 | 0.43916
WR-39 | Partisol B | PM-2.5 | 13:49 | 14:29 | 0516247 | 147.471 | 147.799 | 0.328 | 0.28375 | 16.51 | 40 | 0.49667 | 0.42966
WR-39 | Partisol C | PM-10 | 13:49 | 14:29 | 0516248 | 147.738 | 150.143 | 2.405 | 2.3607 | 16.86 | 40 | 3.5661 | 3.5005
WR-39 | Partisol D | PM-10 | 13:49 | 14:29 | 0516249 | 149.972 | 152.018 | 2.046 | 2.0017 | 16.73 | 40 | 3.0574 | 2.9913 | 0.13383
[11 empty] | Average Partisol PM2.5 Concentration |  |  |  | 0.43441
[11 empty] | Average Partisol PM10 Concentration |  |  |  | 3.2459

## WR-40
Wind Tunnel Testing - June 10, 2005
Four Partisols, A (upper left rear), B (lower right rear), C(upper right front) and D (lower left front) [as seen facing upstream into tunnel]
Two TSI DustTraks, DT1 and DT2 at CenterLine
Wind tunnel blower: 20 Hz
Fluidized bed:
Dust mixture: AZ-DEQ AG Field
Target PM-10 concentration: 2.5 mg/m3
73.2 oF; 29.18 in/Hg baro pressure; 52.2 % Relative Humidity
Test duration: 40 min
M 605 Reading : 123/72
Dust Generation System Percentage ON : 28.3%
Run No. | Sampler | Particle Size | Start | Stop | Filter No. | Tare wt (mg) | Final wt (mg) | Net wt (mg) | Corr net wt (mg) | Flow rate (L/min) | Sampling duration (min) | Conc (mg/m3) | Corr conc (mg/m3) | PM-2.5/ PM-10
WR-40 | DT 1- | PM-10 | 14:43 | 14:29 | - | - | - | - | - | 1.7 | 41 | 2.6 | - | -
WR-40 | DT 2- | PM-2.5 | 14:43 | 14:29 | - | - | - | - | - | 1.7 | 41 | 0.738 | - | 0.28385
WR-40 | Partisol A | PM-2.5 | 14:43 | 14:29 | 0516250 | 147.501 | 147.826 | 0.325 | 0.28075 | 16.21 | 40 | 0.50123 | 0.43299
WR-40 | Partisol B | PM-2.5 | 14:43 | 14:29 | 0516251 | 148.013 | 148.343 | 0.33 | 0.28575 | 16.51 | 40 | 0.4997 | 0.43269
WR-40 | Partisol C | PM-10 | 14:43 | 14:29 | 0516252 | 146.137 | 147.877 | 1.74 | 1.6958 | 16.86 | 40 | 2.5801 | 2.5145
WR-40 | Partisol D | PM-10 | 14:43 | 14:29 | 0516253 | 146.914 | 148.585 | 1.671 | 1.6268 | 16.73 | 40 | 2.497 | 2.4309 | 0.17505
[11 empty] | Average Partisol PM2.5 Concentration |  |  |  | 0.43284
[11 empty] | Average Partisol PM10 Concentration |  |  |  | 2.4727

## WR-41
Wind Tunnel Testing - June 10, 2005
Four Partisols, A (upper left rear), B (lower right rear), C(upper right front) and D (lower left front) [as seen facing upstream into tunnel]
Two TSI DustTraks, DT1 and DT2 at CenterLine
Wind tunnel blower: 20 Hz
Fluidized bed:
Dust mixture: AZ-DEQ AG Field
Target PM-10 concentration: 5.0 mg/m3
71.4 oF; 29.15 in/Hg baro pressure; 50.7 % Relative Humidity
Test duration: 20 min
M 605 Reading : 123/72
Dust Generation System Percentage ON : 100%
Run No. | Sampler | Particle Size | Start | Stop | Filter No. | Tare wt (mg) | Final wt (mg) | Net wt (mg) | Corr net wt (mg) | Flow rate (L/min) | Sampling duration (min) | Conc (mg/m3) | Corr conc (mg/m3) | PM-2.5/ PM-10
WR-41 | DT 1- | PM-10 | 14:43 | 14:29 | - | - | - | - | - | 1.7 | 20 | 4.95 | - | -
WR-41 | DT 2- | PM-2.5 | 14:43 | 14:29 | - | - | - | - | - | 1.7 | 20 | 1.03 | - | 0.20808
WR-41 | Partisol A | PM-2.5 | 14:43 | 14:29 | 0516254 | 144.81 | 145.042 | 0.232 | 0.18775 | 16.21 | 20 | 0.71561 | 0.57912
WR-41 | Partisol B | PM-2.5 | 14:43 | 14:29 | 0516255 | 147.41 | 147.654 | 0.244 | 0.19975 | 16.51 | 20 | 0.73895 | 0.60494
WR-41 | Partisol C | PM-10 | 14:43 | 14:29 | 0516257 | 148.796 | 150.711 | 1.915 | 1.8708 | 16.86 | 20 | 5.6791 | 5.5479
WR-41 | Partisol D | PM-10 | 14:43 | 14:29 | 0516258 | 148.889 | 150.555 | 1.666 | 1.6218 | 16.73 | 20 | 4.9791 | 4.8468 | 0.11391
[11 empty] | Average Partisol PM2.5 Concentration |  |  |  | 0.59203
[11 empty] | Average Partisol PM10 Concentration |  |  |  | 5.1974

## WR-42
Wind Tunnel Testing - June 10, 2005
Four Partisols, A (upper left rear), B (lower right rear), C(upper right front) and D (lower left front) [as seen facing upstream into tunnel]
Two TSI DustTraks, DT1 and DT2 at CenterLine
Wind tunnel blower: 20 Hz
Fluidized bed:
Dust mixture: AZ-DEQ AG Field
Target PM-10 concentration: 5.0 mg/m3
72.8 oF; 29.12 in/Hg baro pressure; 53.8 % Relative Humidity
Test duration: 20 min
M 605 Reading : 123/72
Dust Generation System Percentage ON : 85.8%
Run No. | Sampler | Particle Size | Start | Stop | Filter No. | Tare wt (mg) | Final wt (mg) | Net wt (mg) | Corr net wt (mg) | Flow rate (L/min) | Sampling duration (min) | Conc (mg/m3) | Corr conc (mg/m3) | PM-2.5/ PM-10
WR-42 | DT 1- | PM-10 | 16:05 | 16:25 | - | - | - | - | - | 1.7 | 20 | 5.13 | - | -
WR-42 | DT 2- | PM-2.5 | 16:05 | 16:25 | - | - | - | - | - | 1.7 | 20 | 1.58 | - | 0.30799
WR-42 | Partisol A | PM-2.5 | 16:05 | 16:25 | 0516259 | 147.244 | 147.604 | 0.36 | 0.31575 | 16.21 | 20 | 1.1104 | 0.97394
WR-42 | Partisol B | PM-2.5 | 16:05 | 16:25 | 0516260 | 145.939 | 146.303 | 0.364 | 0.31975 | 16.51 | 20 | 1.1024 | 0.96835
WR-42 | Partisol C | PM-10 | 16:05 | 16:25 | 0516261 | 147.954 | 149.581 | 1.627 | 1.5827 | 16.86 | 20 | 4.825 | 4.6938
WR-42 | Partisol D | PM-10 | 16:05 | 16:25 | 0516262 | 144.504 | 146.04 | 1.536 | 1.4917 | 16.73 | 20 | 4.5906 | 4.4583 | 0.21222
[11 empty] | Average Partisol PM2.5 Concentration |  |  |  | 0.97114
[11 empty] | Average Partisol PM10 Concentration |  |  |  | 4.5761

## WR-43
Wind Tunnel Testing - June 10, 2005
Four Partisols, A (upper left rear), B (lower right rear), C(upper right front) and D (lower left front) [as seen facing upstream into tunnel]
Two TSI DustTraks, DT1 and DT2 at CenterLine
Wind tunnel blower: 20 Hz
Fluidized bed:
Dust mixture: AZ-DEQ AG Field
Target PM-10 concentration: 5.0 mg/m3
73.7 oF; 29.12 in/Hg baro pressure; 52.2 % Relative Humidity
Test duration: 20 min
M 605 Reading : 123/72
Dust Generation System Percentage ON : 86.7%
Run No. | Sampler | Particle Size | Start | Stop | Filter No. | Tare wt (mg) | Final wt (mg) | Net wt (mg) | Corr net wt (mg) | Flow rate (L/min) | Sampling duration (min) | Conc (mg/m3) | Corr conc (mg/m3) | PM-2.5/ PM-10
WR-43 | DT 1- | PM-10 | 16:36 | 16:56 | - | - | - | - | - | 1.7 | 21 | 5.15 | - | -
WR-43 | DT 2- | PM-2.5 | 16:36 | 16:56 | - | - | - | - | - | 1.7 | 21 | 1.65 | - | 0.32039
WR-43 | Partisol A | PM-2.5 | 16:36 | 16:56 | 516263 | 145.026 | 145.412 | 0.386 | 0.34175 | 16.21 | 20 | 1.1906 | 1.0541
WR-43 | Partisol B | PM-2.5 | 16:36 | 16:56 | 516264 | 148.131 | 148.547 | 0.416 | 0.37175 | 16.51 | 20 | 1.2598 | 1.1258
WR-43 | Partisol C | PM-10 | 16:36 | 16:56 | 516265 | 145.601 | 147.373 | 1.772 | 1.7277 | 16.86 | 20 | 5.255 | 5.1238
WR-43 | Partisol D | PM-10 | 16:36 | 16:56 | 516266 | 148.165 | 149.742 | 1.577 | 1.5328 | 16.73 | 20 | 4.7131 | 4.5808 | 0.22463
[11 empty] | Average Partisol PM2.5 Concentration |  |  |  | 1.09
[11 empty] | Average Partisol PM10 Concentration |  |  |  | 4.8523

## WR-44
Wind Tunnel Testing - June 10, 2005
Four Partisols, A (upper left rear), B (lower right rear), C(upper right front) and D (lower left front) [as seen facing upstream into tunnel]
Two TSI DustTraks, DT1 and DT2 at CenterLine
Wind tunnel blower: 20 Hz
Fluidized bed:
Dust mixture: AZ-DEQ AG Field
Target PM-10 concentration:
73.7 oF; 29.12 in/Hg baro pressure; 52.2 % Relative Humidity
Test duration:
M 605 Reading :
Dust Generation System Percentage ON :
Run No. | Sampler | Particle Size | Start | Stop | Filter No. | Tare wt (mg) | Final wt (mg) | Net wt (mg)
WR-44 | DT 1- | PM-10 | - | - | - | - | - | -
WR-44 | DT 2- | PM-2.5 | - | - | - | - | - | -
WR-44 | Partisol A | PM-2.5 | - | - | 516267 | 144.302 | 144.34 | 0.038
WR-44 | Partisol B | PM-2.5 | - | - | 516268 | 146.255 | 146.295 | 0.04
WR-44 | Partisol C | PM-10 | - | - | 516269 | 144.828 | 144.867 | 0.039
WR-44 | Partisol D | PM-10 | - | - | 516270 | 147.406 | 147.466 | 0.06
[8 empty] | 0.04425 | Average Tear Weight
Dynamic Field Blank

## WR-45
Wind Tunnel Testing - June 14, 2005
Four Partisols, A (upper left rear), B (lower right rear), C(upper right front) and D (lower left front) [as seen facing upstream into tunnel]
Two TSI DustTraks, DT1 and DT2 at CenterLine
Wind tunnel blower: 20 Hz
Fluidized bed:
Dust mixture: AK- Knik River |  |  |  |  | Quantity Of Test Material: 30ml
Target PM-10 concentration: 1.5 mg/m3
73.7 oF; 29.26 in/Hg baro pressure; Relative Humidy of 45.3
Test duration: 40 min
M 605 Reading : 126/73
Dust Generation System Percentage ON : 100%
Run No. | Sampler | Particle Size | Start | Stop | Filter No. | Tare wt (mg) | Final wt (mg) | Net wt (mg) | Corr net wt (mg) | Flow rate (L/min) | Sampling duration (min) | Conc (mg/m3) | Corr conc (mg/m3) | PM-2.5/ PM-10
WR-45 | DT 1- | PM-10 | 9:38 | 10:18 | - | - | - | - | - | 1.7 | 40 | 1.27 | - | -
WR-45 | DT 2- | PM-2.5 | 9:38 | 10:18 | - | - | - | - | - | 1.7 | 40 | 1.1 | - | 0.86614
WR-45 | Partisol A | PM-2.5 | 9:38 | 10:18 | 516271 | 148.804 | 149.05 | 0.246 | 0.2025 | 16.34 | 40 | 0.37638 | 0.30982
WR-45 | Partisol B | PM-2.5 | 9:38 | 10:18 | 516272 | 146.723 | 146.937 | 0.214 | 0.1705 | 16.45 | 40 | 0.32523 | 0.25912
WR-45 | Partisol C | PM-10 | 9:38 | 10:18 | 516273 | 148.671 | 149.379 | 0.708 | 0.6645 | 16.88 | 40 | 1.0486 | 0.98415
WR-45 | Partisol D | PM-10 | 9:38 | 10:18 | 516274 | 147.323 | 147.75 | 0.427 | 0.3835 | 16.46 | 40 | 0.64854 | 0.58247 | 0.36316
[11 empty] | Average Partisol PM2.5 Concentration |  |  |  | 0.28447
[11 empty] | Average Partisol PM10 Concentration |  |  |  | 0.78331

## WR-46
Wind Tunnel Testing - June 14, 2005
Four Partisols, A (upper left rear), B (lower right rear), C(upper right front) and D (lower left front) [as seen facing upstream into tunnel]
Two TSI DustTraks, DT1 and DT2 at CenterLine
Wind tunnel blower: 20 Hz
Fluidized bed:
Dust mixture: AK- Knik River |  |  |  |  | Quantity Of Test Material: 30ml
Target PM-10 concentration: 1.2 mg/m3
71.9 oF; 29.25 in/Hg baro pressure; Relative Humidy of 44.7
Test duration: 1hr
M 605 Reading : 126/73
Dust Generation System Percentage ON : 100%
Run No. | Sampler | Particle Size | Start | Stop | Filter No. | Tare wt (mg) | Final wt (mg) | Net wt (mg) | Corr net wt (mg) | Flow rate (L/min) | Sampling duration (min) | Conc (mg/m3) | Corr conc (mg/m3) | PM-2.5/ PM-10
WR-46 | DT 1- | PM-10 | 10:34 | 11:34 | - | - | - | - | - | 1.7 | 60 | 1.14 | - | -
WR-46 | DT 2- | PM-2.5 | 10:34 | 11:34 | - | - | - | - | - | 1.7 | 60 | 1.07 | - | 0.9386
WR-46 | Partisol A | PM-2.5 | 10:34 | 11:34 | 516275 | 145.577 | 145.892 | 0.315 | 0.2715 | 16.34 | 60 | 0.3213 | 0.27693
WR-46 | Partisol B | PM-2.5 | 10:34 | 11:34 | 516276 | 146.565 | 146.884 | 0.319 | 0.2755 | 16.45 | 60 | 0.3232 | 0.27913
WR-46 | Partisol C | PM-10 | 10:34 | 11:34 | 516277 | 147.889 | 148.26 | 0.371 | 0.3275 | 16.88 | 60 | 0.36631 | 0.32336
WR-46 | Partisol D | PM-10 | 10:34 | 11:34 | 516278 | 147.418 | 147.813 | 0.395 | 0.3515 | 16.46 | 60 | 0.39996 | 0.35591 | 0.8186
[11 empty] | Average Partisol PM2.5 Concentration |  |  |  | 0.27803
[11 empty] | Average Partisol PM10 Concentration |  |  |  | 0.33964

## WR-47
Wind Tunnel Testing - June 14, 2005
Four Partisols, A (upper left rear), B (lower right rear), C(upper right front) and D (lower left front) [as seen facing upstream into tunnel]
Two TSI DustTraks, DT1 and DT2 at CenterLine
Wind tunnel blower: 20 Hz
Fluidized bed:
Dust mixture: AK- Knik River |  |  |  |  | Quantity Of Test Material: 30ml
Target PM-10 concentration: 1.2 mg/m3
73.2 oF; 29.26 in/Hg baro pressure; Relative Humidy of 45.9
Test duration: 2hr
M 605 Reading : 126/73
Dust Generation System Percentage ON : 100%
Run No. | Sampler | Particle Size | Start | Stop | Filter No. | Tare wt (mg) | Final wt (mg) | Net wt (mg) | Corr net wt (mg) | Flow rate (L/min) | Sampling duration (min) | Conc (mg/m3) | Corr conc (mg/m3) | PM-2.5/ PM-10
WR-47 | DT 1- | PM-10 | 11:47 | 13:47 | - | - | - | - | - | 1.7 | 120 | 1.17 | - | -
WR-47 | DT 2- | PM-2.5 | 11:47 | 13:47 | - | - | - | - | - | 1.7 | 120 | 1 | - | 0.8547
WR-47 | Partisol A | PM-2.5 | 11:47 | 13:47 | 516279 | 145.694 | 146.227 | 0.533 | 0.4895 | 16.34 | 120 | 0.27183 | 0.24964
WR-47 | Partisol B | PM-2.5 | 11:47 | 13:47 | 516280 | 149.578 | 150.156 | 0.578 | 0.5345 | 16.45 | 120 | 0.29281 | 0.27077
WR-47 | Partisol C | PM-10 | 11:47 | 13:47 | 516281 | 146.705 | 147.899 | 1.194 | 1.1505 | 16.88 | 120 | 0.58945 | 0.56798
WR-47 | Partisol D | PM-10 | 11:47 | 13:47 | 516282 | 145.382 | 146.228 | 0.846 | 0.8025 | 16.46 | 120 | 0.42831 | 0.40629 | 0.53416
[11 empty] | Average Partisol PM2.5 Concentration |  |  |  | 0.26021
[11 empty] | Average Partisol PM10 Concentration |  |  |  | 0.48713

## WR-48
Wind Tunnel Testing - June 14, 2005
Four Partisols, A (upper left rear), B (lower right rear), C(upper right front) and D (lower left front) [as seen facing upstream into tunnel]
Two TSI DustTraks, DT1 and DT2 at CenterLine
Wind tunnel blower: 20 Hz
Fluidized bed:
Dust mixture: AK- Knik River |  |  |  |  | Quantity Of Test Material: 30ml
Target PM-10 concentration: 5.0 mg/m3
76.0 oF; 29.26 in/Hg baro pressure; Relative Humidy of 44.8
Test duration: 20 min
M 605 Reading : 126/73
Dust Generation System Percentage ON : 100%
Run No. | Sampler | Particle Size | Start | Stop | Filter No. | Tare wt (mg) | Final wt (mg) | Net wt (mg) | Corr net wt (mg) | Flow rate (L/min) | Sampling duration (min) | Conc (mg/m3) | Corr conc (mg/m3) | PM-2.5/ PM-10
WR-48 | DT 1- | PM-10 | 13:56 | 14:16 | - | - | - | - | - | 1.7 | 20 | 4.01 | - | -
WR-48 | DT 2- | PM-2.5 | 13:56 | 14:16 | - | - | - | - | - | 1.7 | 20 | 1.46 | - | 0.36409
WR-48 | Partisol A | PM-2.5 | 13:56 | 14:16 | 516283 | 147.044 | 147.229 | 0.185 | 0.1415 | 16.34 | 20 | 0.5661 | 0.43299
WR-48 | Partisol B | PM-2.5 | 13:56 | 14:16 | 516284 | 146.599 | 146.791 | 0.192 | 0.1485 | 16.45 | 20 | 0.58359 | 0.45137
WR-48 | Partisol C | PM-10 | 13:56 | 14:16 | 516285 | 146.178 | 147.486 | 1.308 | 1.2645 | 16.88 | 20 | 3.8744 | 3.7456
WR-48 | Partisol D | PM-10 | 13:56 | 14:16 | 516286 | 145.17 | 146.389 | 1.219 | 1.1755 | 16.46 | 20 | 3.7029 | 3.5708 | 0.12087
[11 empty] | Average Partisol PM2.5 Concentration |  |  |  | 0.44218
[11 empty] | Average Partisol PM10 Concentration |  |  |  | 3.6582

## WR-49
Wind Tunnel Testing - June 14, 2005
Four Partisols, A (upper left rear), B (lower right rear), C(upper right front) and D (lower left front) [as seen facing upstream into tunnel]
Two TSI DustTraks, DT1 and DT2 at CenterLine
Wind tunnel blower: 20 Hz
Fluidized bed:
Dust mixture: AK- Knik River |  |  |  |  | Quantity Of Test Material: 60ml
Target PM-10 concentration: 5.0 mg/m3
76.0 oF; 29.26 in/Hg baro pressure; Relative Humidy of 45.1
Test duration: 20 min
M 605 Reading : 126/73
Dust Generation System Percentage ON : 58%
Run No. | Sampler | Particle Size | Start | Stop | Filter No. | Tare wt (mg) | Final wt (mg) | Net wt (mg) | Corr net wt (mg) | Flow rate (L/min) | Sampling duration (min) | Conc (mg/m3) | Corr conc (mg/m3) | PM-2.5/ PM-10
WR-49 | DT 1- | PM-10 | 14:24 | 14:44 | - | - | - | - | - | 1.7 | 20 | 4.6 | - | -
WR-49 | DT 2- | PM-2.5 | 14:24 | 14:44 | - | - | - | - | - | 1.7 | 20 | 1.16 | - | 0.25217
WR-49 | Partisol A | PM-2.5 | 14:24 | 14:44 | 516287 | 147.435 | 147.614 | 0.179 | 0.1355 | 16.34 | 20 | 0.54774 | 0.41463
WR-49 | Partisol B | PM-2.5 | 14:24 | 14:44 | 516288 | 146.146 | 146.322 | 0.176 | 0.1325 | 16.45 | 20 | 0.53495 | 0.40274
WR-49 | Partisol C | PM-10 | 14:24 | 14:44 | 516289 | 149.188 | 150.925 | 1.737 | 1.6935 | 16.88 | 20 | 5.1451 | 5.0163
WR-49 | Partisol D | PM-10 | 14:24 | 14:44 | 516290 | 149.798 | 151.351 | 1.553 | 1.5095 | 16.46 | 20 | 4.7175 | 4.5854 | 0.085127
[11 empty] | Average Partisol PM2.5 Concentration |  |  |  | 0.40868
[11 empty] | Average Partisol PM10 Concentration |  |  |  | 4.8008

## WR-50
Wind Tunnel Testing - June 14, 2005
Four Partisols, A (upper left rear), B (lower right rear), C(upper right front) and D (lower left front) [as seen facing upstream into tunnel]
Two TSI DustTraks, DT1 and DT2 at CenterLine
Wind tunnel blower: 20 Hz
Fluidized bed:
Dust mixture: AK- Knik River |  |  |  |  | Quantity Of Test Material:
Target PM-10 concentration:
76.0 oF; 29.26 in/Hg baro pressure; Relative Humidy of 45.1
Test duration:
M 605 Reading :
Dust Generation System Percentage ON :
Run No. | Sampler | Particle Size | Start | Stop | Filter No. | Tare wt (mg) | Final wt (mg) | Net wt (mg)
WR-50 | DT 1- | PM-10 | - | - | - | - | - | -
WR-50 | DT 2- | PM-2.5 | - | - | - | - | - | -
WR-50 | Partisol A | PM-2.5 | - | - | 516291 | 147.055 | 147.099 | 0.044
WR-50 | Partisol B | PM-2.5 | - | - | 516292 | 147.77 | 147.805 | 0.035
WR-50 | Partisol C | PM-10 | - | - | 516293 | 146.815 | 146.856 | 0.041
WR-50 | Partisol D | PM-10 | - | - | 516294 | 147.432 | 147.486 | 0.054
[8 empty] | 0.0435 | Average Tear Weight
DYNAMIC BLANK RUN

## WR-51
Wind Tunnel Testing - June 16, 2005
Four Partisols, A (upper left rear), B (lower right rear), C(upper right front) and D (lower left front) [as seen facing upstream into tunnel]
Two TSI DustTraks, DT1 and DT2 at CenterLine
Wind tunnel blower: 20 Hz
Fluidized bed:
Dust mixture: AK- Knik River |  |  |  |  | Quantity Of Test Material: 60ml
Target PM-10 concentration: 2.5 mg/m3
80.0 oF; 29.34 in/Hg baro pressure; Relative Humidy of 58.5
Test duration: 40 min
M 605 Reading : 127/73
Dust Generation System Percentage ON : 5%
Run No. | Sampler | Particle Size | Start | Stop | Filter No. | Tare wt (mg) | Final wt (mg) | Net wt (mg) | Corr net wt (mg) | Flow rate (L/min) | Sampling duration (min) | Conc (mg/m3) | Corr conc (mg/m3) | PM-2.5/ PM-10
WR-51 | DT 1- | PM-10 | 11:45 | 12:25 | - | - | - | - | - | 1.7 | 40 | 2.53 | - | -
WR-51 | DT 2- | PM-2.5 | 11:45 | 12:25 | - | - | - | - | - | 1.7 | 40 | 0.385 | - | 0.15217
WR-51 | Partisol A | PM-2.5 | 11:45 | 12:25 | 516296 | 147.384 | 147.541 | 0.157 | 0.14875 | 16.34 | 40 | 0.24021 | 0.22759
WR-51 | Partisol B | PM-2.5 | 11:45 | 12:25 | 516297 | 148.034 | 148.177 | 0.143 | 0.13475 | 16.45 | 40 | 0.21733 | 0.20479
WR-51 | Partisol C | PM-10 | 11:45 | 12:25 | 516298 | 148.619 | 150.88 | 2.261 | 2.2527 | 16.88 | 40 | 3.3486 | 3.3364
WR-51 | Partisol D | PM-10 | 11:45 | 12:25 | 516299 | 149.157 | 151.075 | 1.918 | 1.9097 | 16.46 | 40 | 2.9131 | 2.9006 | 0.069324
[11 empty] | Average Partisol PM2.5 Concentration |  |  |  | 0.21619
[11 empty] | Average Partisol PM10 Concentration |  |  |  | 3.1185
Still needs 3rd audit

## WR-52
Wind Tunnel Testing - June 16, 2005
Four Partisols, A (upper left rear), B (lower right rear), C(upper right front) and D (lower left front) [as seen facing upstream into tunnel]
Two TSI DustTraks, DT1 and DT2 at CenterLine
Wind tunnel blower: 20 Hz
Fluidized bed:
Dust mixture: AK- Knik River |  |  |  |  | Quantity Of Test Material: 60ml
Target PM-10 concentration: 2.5 mg/m3
79.6 oF; 29.32 in/Hg baro pressure; Relative Humidy of 45.0
Test duration: 40 min
M 605 Reading : 127/73
Dust Generation System Percentage ON : 5%
Run No. | Sampler | Particle Size | Start | Stop | Filter No. | Tare wt (mg) | Final wt (mg) | Net wt (mg) | Corr net wt (mg) | Flow rate (L/min) | Sampling duration (min) | Conc (mg/m3) | Corr conc (mg/m3) | PM-2.5/ PM-10
WR-52 | DT 1- | PM-10 | 12:40 | 13:20 | - | - | - | - | - | 1.7 | 40 | 2.5 | - | -
WR-52 | DT 2- | PM-2.5 | 12:40 | 13:20 | - | - | - | - | - | 1.7 | 40 | 0.544 | - | 0.2176
WR-52 | Partisol A | PM-2.5 | 12:40 | 13:20 | 516300 | 148.846 | 149.037 | 0.191 | 0.18275 | 16.34 | 40 | 0.29223 | 0.27961
WR-52 | Partisol B | PM-2.5 | 12:40 | 13:20 | 516301 | 148.611 | 148.792 | 0.181 | 0.17275 | 16.45 | 40 | 0.27508 | 0.26254
WR-52 | Partisol C | PM-10 | 12:40 | 13:20 | 516302 | 147.119 | 149.385 | 2.266 | 2.2577 | 16.88 | 40 | 3.356 | 3.3438
WR-52 | Partisol D | PM-10 | 12:40 | 13:20 | 516303 | 149.001 | 151.093 | 2.092 | 2.0837 | 16.46 | 40 | 3.1774 | 3.1649 | 0.083295
[11 empty] | Average Partisol PM2.5 Concentration |  |  |  | 0.27107
[11 empty] | Average Partisol PM10 Concentration |  |  |  | 3.2543

## WR-53
Wind Tunnel Testing - June 16, 2005
Four Partisols, A (upper left rear), B (lower right rear), C(upper right front) and D (lower left front) [as seen facing upstream into tunnel]
Two TSI DustTraks, DT1 and DT2 at CenterLine
Wind tunnel blower: 20 Hz
Fluidized bed:
Dust mixture: AK- Knik River |  |  |  |  | Quantity Of Test Material: 60ml
Target PM-10 concentration: 1.0 mg/m3
80.5 oF; 29.30 in/Hg baro pressure; Relative Humidy of 45.5
Test duration: 80 min
M 605 Reading : 127/73
Dust Generation System Percentage ON : 1%
Run No. | Sampler | Particle Size | Start | Stop | Filter No. | Tare wt (mg) | Final wt (mg) | Net wt (mg) | Corr net wt (mg) | Flow rate (L/min) | Sampling duration (min) | Conc (mg/m3) | Corr conc (mg/m3) | PM-2.5/ PM-10
WR-53 | DT 1- | PM-10 | 13:31 | 14:51 | - | - | - | - | - | 1.7 | 80 | 0.995 | - | -
WR-53 | DT 2- | PM-2.5 | 13:31 | 14:51 | - | - | - | - | - | 1.7 | 80 | 0.28 | - | 0.28141
WR-53 | Partisol A | PM-2.5 | 13:31 | 14:51 | 516304 | 151.251 | 151.436 | 0.185 | 0.17675 | 16.34 | 80 | 0.14152 | 0.13521
WR-53 | Partisol B | PM-2.5 | 13:31 | 14:51 | 516305 | 150.21 | 150.394 | 0.184 | 0.17575 | 16.45 | 80 | 0.13982 | 0.13355
WR-53 | Partisol C | PM-10 | 13:31 | 14:51 | 516306 | 147.376 | 149.125 | 1.749 | 1.7407 | 16.88 | 80 | 1.2952 | 1.2891
WR-53 | Partisol D | PM-10 | 13:31 | 14:51 | 516307 | 147.377 | 148.878 | 1.501 | 1.4927 | 16.46 | 80 | 1.1399 | 1.1336 | 0.11094
[11 empty] | Average Partisol PM2.5 Concentration |  |  |  | 0.13438
[11 empty] | Average Partisol PM10 Concentration |  |  |  | 1.2113

## WR-54
Wind Tunnel Testing - June 16, 2005
Four Partisols, A (upper left rear), B (lower right rear), C(upper right front) and D (lower left front) [as seen facing upstream into tunnel]
Two TSI DustTraks, DT1 and DT2 at CenterLine
Wind tunnel blower: 20 Hz
Fluidized bed:
Dust mixture: AK- Knik River |  |  |  |  | Quantity Of Test Material: 60ml
Target PM-10 concentration: 1.0 mg/m3
81.4 oF; 29.28 in/Hg baro pressure; Relative Humidy of 43.8
Test duration: 80 min
M 605 Reading : 127/73
Dust Generation System Percentage ON : 1%
Run No. | Sampler | Particle Size | Start | Stop | Filter No. | Tare wt (mg) | Final wt (mg) | Net wt (mg) | Corr net wt (mg) | Flow rate (L/min) | Sampling duration (min) | Conc (mg/m3) | Corr conc (mg/m3) | PM-2.5/ PM-10
WR-54 | DT 1- | PM-10 | 14:58 | 16:18 | - | - | - | - | - | 1.7 | 80 | 1.1 | - | -
WR-54 | DT 2- | PM-2.5 | 14:58 | 16:18 | - | - | - | - | - | 1.7 | 80 | 0.314 | - | 0.28545
WR-54 | Partisol A | PM-2.5 | 14:58 | 16:18 | 516308 | 148.72 | 148.909 | 0.189 | 0.18075 | 16.34 | 80 | 0.14458 | 0.13827
WR-54 | Partisol B | PM-2.5 | 14:58 | 16:18 | 516309 | 145.584 | 145.778 | 0.194 | 0.18575 | 16.45 | 80 | 0.14742 | 0.14115
WR-54 | Partisol C | PM-10 | 14:58 | 16:18 | 516310 | 146.874 | 148.697 | 1.823 | 1.8148 | 16.88 | 80 | 1.35 | 1.3439
WR-54 | Partisol D | PM-10 | 14:58 | 16:18 | 516311 | 149.585 | 151.29 | 1.705 | 1.6967 | 16.46 | 80 | 1.2948 | 1.2885 | 0.10615
[11 empty] | Average Partisol PM2.5 Concentration |  |  |  | 0.13971
[11 empty] | Average Partisol PM10 Concentration |  |  |  | 1.3162

## WR-55
Wind Tunnel Testing - June 16, 2005
Four Partisols, A (upper left rear), B (lower right rear), C(upper right front) and D (lower left front) [as seen facing upstream into tunnel]
Two TSI DustTraks, DT1 and DT2 at CenterLine
Wind tunnel blower: 20 Hz
Fluidized bed:
Dust mixture: AK- Knik River |  |  |  |  | Quantity Of Test Material:
Target PM-10 concentration:
81.4 oF; 29.28 in/Hg baro pressure; Relative Humidy of 43.8
Test duration:
M 605 Reading : 127/73
Dust Generation System Percentage ON :
Run No. | Sampler | Particle Size | Start | Stop | Filter No. | Tare wt (mg) | Final wt (mg) | Net wt (mg)
WR-55 | DT 1- | PM-10 |  |  | - | - | - | -
WR-55 | DT 2- | PM-2.5 |  |  | - | - | - | -
WR-55 | Partisol A | PM-2.5 |  |  | 516312 | 149.113 | 149.108 | -0.005
WR-55 | Partisol B | PM-2.5 |  |  | 516313 | 147.261 | 147.274 | 0.013
WR-55 | Partisol C | PM-10 |  |  | 516314 | 148.002 | 148.025 | 0.023
WR-55 | Partisol D | PM-10 |  |  | 516315 | 149.017 | 149.019 | 0.002
[8 empty] | 0.00825 | Average Tear Weight
Dynamic Blank

## WR-56
Wind Tunnel Testing - June 17, 2005
Four Partisols, A (upper left rear), B (lower right rear), C(upper right front) and D (lower left front) [as seen facing upstream into tunnel]
Two TSI DustTraks, DT1 and DT2 at CenterLine
Wind tunnel blower: 20 Hz
Fluidized bed:
Dust mixture: NM - Las Cruces Landfill Road |  |  |  |  | Quantity Of Test Material: 60
Target PM-10 concentration: 5.0 mg/m3
69.2 oF; 29.27 in/Hg baro pressure; Relative Humidy of 47.1
Test duration:
M 605 Reading : 126/73
Dust Generation System Percentage ON : 8
Run No. | Sampler | Particle Size | Start | Stop | Filter No. | Tare wt (mg) | Final wt (mg) | Net wt (mg) | Corr net wt (mg) | Flow rate (L/min) | Sampling duration (min) | Conc (mg/m3) | Corr conc (mg/m3) | PM-2.5/ PM-10
WR-56 | DT 1- | PM-10 | 9:25 | 9:45 | - | - | - | - | - | 1.7 | 20 | 4.98 | - | -
WR-56 | DT 2- | PM-2.5 | 9:25 | 9:45 | - | - | - | - | - | 1.7 | 20 | 1.06 | - | 0.21285
WR-56 | Partisol A | PM-2.5 | 9:25 | 9:45 | 516316 | 147.184 | 147.403 | 0.219 | 0.22075 | 16.32 | 20 | 0.67096 | 0.67632
WR-56 | Partisol B | PM-2.5 | 9:25 | 9:45 | 516317 | 147.731 | 147.949 | 0.218 | 0.21975 | 16.6 | 20 | 0.65663 | 0.6619
WR-56 | Partisol C | PM-10 | 9:25 | 9:45 | 516318 | 148.074 | 150.083 | 2.009 | 2.0107 | 17.06 | 20 | 5.888 | 5.8932
WR-56 | Partisol D | PM-10 | 9:25 | 9:45 | 516319 | 147.176 | 149.083 | 1.907 | 1.9088 | 16.68 | 20 | 5.7164 | 5.7217 | 0.11522
[11 empty] | Average Partisol PM2.5 Concentration |  |  |  | 0.66911
[11 empty] | Average Partisol PM10 Concentration |  |  |  | 5.8074

## WR-57
Wind Tunnel Testing - June 17, 2005
Four Partisols, A (upper left rear), B (lower right rear), C(upper right front) and D (lower left front) [as seen facing upstream into tunnel]
Two TSI DustTraks, DT1 and DT2 at CenterLine
Wind tunnel blower: 20 Hz
Fluidized bed:
Dust mixture: NM - Las Cruces Landfill Road |  |  |  |  | Quantity Of Test Material: 60
Target PM-10 concentration: 5.0 mg/m3
68.7 oF; 29.28 in/Hg baro pressure; Relative Humidy of 46.5
Test duration: 20 min
M 605 Reading : 126/74
Dust Generation System Percentage ON : 8
Run No. | Sampler | Particle Size | Start | Stop | Filter No. | Tare wt (mg) | Final wt (mg) | Net wt (mg) | Corr net wt (mg) | Flow rate (L/min) | Sampling duration (min) | Conc (mg/m3) | Corr conc (mg/m3) | PM-2.5/ PM-10
WR-57 | DT 1- | PM-10 | 9:52 | 10:12 | - | - | - | - | - | 1.7 | 20 | 4.98 | - | -
WR-57 | DT 2- | PM-2.5 | 9:52 | 10:12 | - | - | - | - | - | 1.7 | 20 | 1.14 | - | 0.22892
WR-57 | Partisol A | PM-2.5 | 9:52 | 10:12 | 516320 | 147.158 | 147.381 | 0.223 | 0.22475 | 16.32 | 20 | 0.68321 | 0.68857
WR-57 | Partisol B | PM-2.5 | 9:52 | 10:12 | 516321 | 148.781 | 149.013 | 0.232 | 0.23375 | 16.6 | 20 | 0.6988 | 0.70407
WR-57 | Partisol C | PM-10 | 9:52 | 10:12 | 516322 | 144.744 | 146.746 | 2.002 | 2.0038 | 17.06 | 20 | 5.8675 | 5.8727
WR-57 | Partisol D | PM-10 | 9:52 | 10:12 | 516323 | 148.39 | 150.256 | 1.866 | 1.8678 | 16.68 | 20 | 5.5935 | 5.5988 | 0.1214
[11 empty] | Average Partisol PM2.5 Concentration |  |  |  | 0.69632
[11 empty] | Average Partisol PM10 Concentration |  |  |  | 5.7357

## WR-58
Wind Tunnel Testing - June 17, 2005
Four Partisols, A (upper left rear), B (lower right rear), C(upper right front) and D (lower left front) [as seen facing upstream into tunnel]
Two TSI DustTraks, DT1 and DT2 at CenterLine
Wind tunnel blower: 20 Hz
Fluidized bed:
Dust mixture: NM - Las Cruces Landfill Road |  |  |  |  | Quantity Of Test Material: 60
Target PM-10 concentration: 5.0 mg/m3
69.2 oF; 29.28 in/Hg baro pressure; Relative Humidy of 45.7
Test duration: 20 min
M 605 Reading : 126/74
Dust Generation System Percentage ON : 8
Run No. | Sampler | Particle Size | Start | Stop | Filter No. | Tare wt (mg) | Final wt (mg) | Net wt (mg) | Corr net wt (mg) | Flow rate (L/min) | Sampling duration (min) | Conc (mg/m3) | Corr conc (mg/m3) | PM-2.5/ PM-10
WR-58 | DT 1- | PM-10 | 10:19 | 10:39 | - | - | - | - | - | 1.7 | 20 | 5.09 | - | -
WR-58 | DT 2- | PM-2.5 | 10:19 | 10:39 | - | - | - | - | - | 1.7 | 20 | 1.26 | - | 0.24754
WR-58 | Partisol A | PM-2.5 | 10:19 | 10:39 | 516324 | 150.256 | 150.499 | 0.243 | 0.24475 | 16.32 | 20 | 0.74449 | 0.74985
WR-58 | Partisol B | PM-2.5 | 10:19 | 10:39 | 516325 | 147.43 | 147.672 | 0.242 | 0.24375 | 16.6 | 20 | 0.72892 | 0.73419
WR-58 | Partisol C | PM-10 | 10:19 | 10:39 | 516326 | 144.787 | 146.765 | 1.978 | 1.9797 | 17.06 | 20 | 5.7972 | 5.8023
WR-58 | Partisol D | PM-10 | 10:19 | 10:39 | 516327 | 147.398 | 149.288 | 1.89 | 1.8918 | 16.68 | 20 | 5.6655 | 5.6707 | 0.12935
[11 empty] | Average Partisol PM2.5 Concentration |  |  |  | 0.74202
[11 empty] | Average Partisol PM10 Concentration |  |  |  | 5.7365

## WR-59
Wind Tunnel Testing - June 17, 2005
Four Partisols, A (upper left rear), B (lower right rear), C(upper right front) and D (lower left front) [as seen facing upstream into tunnel]
Two TSI DustTraks, DT1 and DT2 at CenterLine
Wind tunnel blower: 20 Hz
Fluidized bed:
Dust mixture: NM - Las Cruces Landfill Road |  |  |  |  | Quantity Of Test Material: 60
Target PM-10 concentration: 2.5 mg/m3
70.5 oF; 29.29 in/Hg baro pressure; Relative Humidy of 45.2
Test duration: 40 min
M 605 Reading : 126/74
Dust Generation System Percentage ON : 3
Run No. | Sampler | Particle Size | Start | Stop | Filter No. | Tare wt (mg) | Final wt (mg) | Net wt (mg) | Corr net wt (mg) | Flow rate (L/min) | Sampling duration (min) | Conc (mg/m3) | Corr conc (mg/m3) | PM-2.5/ PM-10
WR-59 | DT 1- | PM-10 | 10:49 | 11:29 | - | - | - | - | - | 1.7 | 40 | 2.48 | - | -
WR-59 | DT 2- | PM-2.5 | 10:49 | 11:29 | - | - | - | - | - | 1.7 | 40 | 0.654 | - | 0.26371
WR-59 | Partisol A | PM-2.5 | 10:49 | 11:29 | 516328 | 148.037 | 148.276 | 0.239 | 0.24075 | 16.32 | 40 | 0.36612 | 0.3688
WR-59 | Partisol B | PM-2.5 | 10:49 | 11:29 | 516329 | 146.759 | 147.007 | 0.248 | 0.24975 | 16.6 | 40 | 0.37349 | 0.37613
WR-59 | Partisol C | PM-10 | 10:49 | 11:29 | 516330 | 146.776 | 148.708 | 1.932 | 1.9337 | 17.06 | 40 | 2.8312 | 2.8337
WR-59 | Partisol D | PM-10 | 10:49 | 11:29 | 516331 | 146.823 | 148.646 | 1.823 | 1.8247 | 16.68 | 40 | 2.7323 | 2.7349 | 0.13377
[11 empty] | Average Partisol PM2.5 Concentration |  |  |  | 0.37246
[11 empty] | Average Partisol PM10 Concentration |  |  |  | 2.7843

## WR-60
Wind Tunnel Testing - June 17, 2005
Four Partisols, A (upper left rear), B (lower right rear), C(upper right front) and D (lower left front) [as seen facing upstream into tunnel]
Two TSI DustTraks, DT1 and DT2 at CenterLine
Wind tunnel blower: 20 Hz
Fluidized bed:
Dust mixture: NM - Las Cruces Landfill Road |  |  |  |  | Quantity Of Test Material: 60
Target PM-10 concentration: 2.5 mg/m3
72.3 oF; 29.29 in/Hg baro pressure; Relative Humidy of 44.7
Test duration: 40 min
M 605 Reading : 126/74
Dust Generation System Percentage ON : 3
Run No. | Sampler | Particle Size | Start | Stop | Filter No. | Tare wt (mg) | Final wt (mg) | Net wt (mg) | Corr net wt (mg) | Flow rate (L/min) | Sampling duration (min) | Conc (mg/m3) | Corr conc (mg/m3) | PM-2.5/ PM-10
WR-60 | DT 1- | PM-10 | 11:35 | 12:15 | - | - | - | - | - | 1.7 | 40 | 2.44 | - | -
WR-60 | DT 2- | PM-2.5 | 11:35 | 12:15 | - | - | - | - | - | 1.7 | 40 | 0.68 | - | 0.27869
WR-60 | Partisol A | PM-2.5 | 11:35 | 12:15 | 516332 | 149.442 | 149.691 | 0.249 | 0.25075 | 16.32 | 40 | 0.38143 | 0.38411
WR-60 | Partisol B | PM-2.5 | 11:35 | 12:15 | 516333 | 148.669 | 148.925 | 0.256 | 0.25775 | 16.6 | 40 | 0.38554 | 0.38818
WR-60 | Partisol C | PM-10 | 11:35 | 12:15 | 516334 | 146.728 | 148.581 | 1.853 | 1.8547 | 17.06 | 40 | 2.7154 | 2.718
WR-60 | Partisol D | PM-10 | 11:35 | 12:15 | 516335 | 148.802 | 150.615 | 1.813 | 1.8148 | 16.68 | 40 | 2.7173 | 2.7199 | 0.14202
[11 empty] | Average Partisol PM2.5 Concentration |  |  |  | 0.38615
[11 empty] | Average Partisol PM10 Concentration |  |  |  | 2.719

## WR-61
Wind Tunnel Testing - June 17, 2005
Four Partisols, A (upper left rear), B (lower right rear), C(upper right front) and D (lower left front) [as seen facing upstream into tunnel]
Two TSI DustTraks, DT1 and DT2 at CenterLine
Wind tunnel blower: 20 Hz
Fluidized bed:
Dust mixture: NM - Las Cruces Landfill Road |  |  |  |  | Quantity Of Test Material: 60
Target PM-10 concentration:
72.3 oF; 29.29 in/Hg baro pressure; Relative Humidy of 44.7
Test duration:
M 605 Reading : 126/74
Dust Generation System Percentage ON :
Run No. | Sampler | Particle Size | Start | Stop | Filter No. | Tare wt (mg) | Final wt (mg) | Net wt (mg)
WR-61 | DT 1- | PM-10 |  |  | - | - | - | -
WR-61 | DT 2- | PM-2.5 |  |  | - | - | - | -
WR-61 | Partisol A | PM-2.5 |  |  | 516336 | 146.665 | 146.676 | 0.011
WR-61 | Partisol B | PM-2.5 |  |  | 516337 | 148.111 | 148.112 | 0.001
WR-61 | Partisol C | PM-10 |  |  | 516338 | 143.484 | 143.478 | -0.006
WR-61 | Partisol D | PM-10 |  |  | 516339 | 146.293 | 146.28 | -0.013
[8 empty] | -0.00175 | Average Tear Weight
Dynamic Blank Run

## WR-62
Wind Tunnel Testing - June 22, 2005
Four Partisols, A (upper left rear), B (lower right rear), C(upper right front) and D (lower left front) [as seen facing upstream into tunnel]
Two TSI DustTraks, DT1 and DT2 at CenterLine
Wind tunnel blower: 20 Hz
Fluidized bed:
Dust mixture: NM - Las Cruces Landfill Road |  |  |  |  | Quantity Of Test Material: 60
Target PM-10 concentration: 2.5 mg/m3
65.5 oF; 29.51 in/Hg baro pressure; Relative Humidy of 57.4
Test duration: 40 min
M 605 Reading : 126/74
Dust Generation System Percentage ON : 8
Run No. | Sampler | Particle Size | Start | Stop | Filter No. | Tare wt (mg) | Final wt (mg) | Net wt (mg) | Corr net wt (mg) | Flow rate (L/min) | Sampling duration (min) | Conc (mg/m3) | Corr conc (mg/m3) | PM-2.5/ PM-10
WR-62 | DT 1 | PM-10 | 10:44 | 11:24 | - | - | - | - | - | 1.7 | 40 | 2.6 | - | -
WR-62 | DT 2 | PM-2.5 | 10:44 | 11:24 | - | - | - | - | - | 1.7 | 40 | 0.62 | - | 0.23846
WR-62 | Partisol A | PM-2.5 | 10:44 | 11:24 | 516340 | 146.448 | 146.697 | 0.249 | 0.253 | 16.32 | 40 | 0.38143 | 0.38756
WR-62 | Partisol B | PM-2.5 | 10:44 | 11:24 | 516341 | 149.143 | 149.399 | 0.256 | 0.26 | 16.6 | 40 | 0.38554 | 0.39157
WR-62 | Partisol C | PM-10 | 10:44 | 11:24 | 516342 | 146.179 | 148.055 | 1.876 | 1.88 | 17.06 | 40 | 2.7491 | 2.755
WR-62 | Partisol D | PM-10 | 10:44 | 11:24 | 516343 | 144.301 | 146.011 | 1.71 | 1.714 | 16.68 | 40 | 2.5629 | 2.5689 | 0.14634
[11 empty] | Average Partisol PM2.5 Concentration |  |  |  | 0.38956
[11 empty] | Average Partisol PM10 Concentration |  |  |  | 2.662

## WR-63
Wind Tunnel Testing - June 22, 2005
Four Partisols, A (upper left rear), B (lower right rear), C(upper right front) and D (lower left front) [as seen facing upstream into tunnel]
Two TSI DustTraks, DT1 and DT2 at CenterLine
Wind tunnel blower: 20 Hz
Fluidized bed:
Dust mixture: NM - Las Cruces Landfill Road |  |  |  |  | Quantity Of Test Material: 60
Target PM-10 concentration: 1.0 mg/m3
72.8 oF; 29.51 in/Hg baro pressure; Relative Humidy of 53.4
Test duration: 80 min
M 605 Reading : 126/74
Dust Generation System Percentage ON : 3
Run No. | Sampler | Particle Size | Start | Stop | Filter No. | Tare wt (mg) | Final wt (mg) | Net wt (mg) | Corr net wt (mg) | Flow rate (L/min) | Sampling duration (min) | Conc (mg/m3) | Corr conc (mg/m3) | PM-2.5/ PM-10
WR-63 | DT 1 | PM-10 | 11:33 | 12:53 | - | - | - | - | - | 1.7 | 80 | 1.1 | - | -
WR-63 | DT 2 | PM-2.5 | 11:33 | 12:53 | - | - | - | - | - | 1.7 | 80 | 0.4 | - | 0.36364
WR-63 | Partisol A | PM-2.5 | 11:33 | 12:53 | 516344 | 144.613 | 144.797 | 0.184 | 0.188 | 16.32 | 80 | 0.14093 | 0.144
WR-63 | Partisol B | PM-2.5 | 11:33 | 12:53 | 516345 | 144.807 | 145.027 | 0.22 | 0.224 | 16.6 | 80 | 0.16566 | 0.16867
WR-63 | Partisol C | PM-10 | 11:33 | 12:53 | 516346 | 143.837 | 145.339 | 1.502 | 1.506 | 17.06 | 80 | 1.1005 | 1.1035
WR-63 | Partisol D | PM-10 | 11:33 | 12:53 | 516347 | 144.444 | 145.769 | 1.325 | 1.329 | 16.68 | 80 | 0.99296 | 0.99595 | 0.14893
[11 empty] | Average Partisol PM2.5 Concentration |  |  |  | 0.15633
[11 empty] | Average Partisol PM10 Concentration |  |  |  | 1.0497

## WR-64
Wind Tunnel Testing - June 22, 2005
Four Partisols, A (upper left rear), B (lower right rear), C(upper right front) and D (lower left front) [as seen facing upstream into tunnel]
Two TSI DustTraks, DT1 and DT2 at CenterLine
Wind tunnel blower: 20 Hz
Fluidized bed:
Dust mixture: NM - Las Cruces Landfill Road |  |  |  |  | Quantity Of Test Material: 60
Target PM-10 concentration: 1.0 mg/m3
76.9 oF; 29.50 in/Hg baro pressure; Relative Humidy of 50.4
Test duration: 80 min
M 605 Reading : 126/74
Dust Generation System Percentage ON : 3
Run No. | Sampler | Particle Size | Start | Stop | Filter No. | Tare wt (mg) | Final wt (mg) | Net wt (mg) | Corr net wt (mg) | Flow rate (L/min) | Sampling duration (min) | Conc (mg/m3) | Corr conc (mg/m3) | PM-2.5/ PM-10
WR-64 | DT 1 | PM-10 | 13:03 | 14:23 | - | - | - | - | - | 1.7 | 80 | 1.12 | - | -
WR-64 | DT 2 | PM-2.5 | 13:03 | 14:23 | - | - | - | - | - | 1.7 | 80 | 0.361 | - | 0.32232
WR-64 | Partisol A | PM-2.5 | 13:03 | 14:23 | 516348 | 145.084 | 145.301 | 0.217 | 0.221 | 16.32 | 80 | 0.16621 | 0.16927
WR-64 | Partisol B | PM-2.5 | 13:03 | 14:23 | 516349 | 142.278 | 142.498 | 0.22 | 0.224 | 16.6 | 80 | 0.16566 | 0.16867
WR-64 | Partisol C | PM-10 | 13:03 | 14:23 | 516350 | 148.55 | 149.92 | 1.37 | 1.374 | 17.06 | 80 | 1.0038 | 1.0067
WR-64 | Partisol D | PM-10 | 13:03 | 14:23 | 516351 | 146.333 | 147.654 | 1.321 | 1.325 | 16.68 | 80 | 0.98996 | 0.99296 | 0.169
[11 empty] | Average Partisol PM2.5 Concentration |  |  |  | 0.16897
[11 empty] | Average Partisol PM10 Concentration |  |  |  | 0.99985

## WR-65
Wind Tunnel Testing - June 22, 2005
Four Partisols, A (upper left rear), B (lower right rear), C(upper right front) and D (lower left front) [as seen facing upstream into tunnel]
Two TSI DustTraks, DT1 and DT2 at CenterLine
Wind tunnel blower: 20 Hz
Fluidized bed:
Dust mixture: NM - Las Cruces Landfill Road |  |  |  |  | Quantity Of Test Material: 60
Target PM-10 concentration: 1.0 mg/m3
79.1 oF; 29.48 in/Hg baro pressure; Relative Humidy of 49.9
Test duration: 80 min
M 605 Reading : 126/74
Dust Generation System Percentage ON : 3
Run No. | Sampler | Particle Size | Start | Stop | Filter No. | Tare wt (mg) | Final wt (mg) | Net wt (mg) | Corr net wt (mg) | Flow rate (L/min) | Sampling duration (min) | Conc (mg/m3) | Corr conc (mg/m3) | PM-2.5/ PM-10
WR-65 | DT 1 | PM-10 | 14:32 | 15:52 | - | - | - | - | - | 1.7 | 80 | 1.13 | - | -
WR-65 | DT 2 | PM-2.5 | 14:32 | 15:52 | - | - | - | - | - | 1.7 | 80 | 0.377 | - | 0.33363
WR-65 | Partisol A | PM-2.5 | 14:32 | 15:52 | 516352 | 144.102 | 144.319 | 0.217 | 0.221 | 16.32 | 80 | 0.16621 | 0.16927
WR-65 | Partisol B | PM-2.5 | 14:32 | 15:52 | 516353 | 144.002 | 144.235 | 0.233 | 0.237 | 16.6 | 80 | 0.17545 | 0.17846
WR-65 | Partisol C | PM-10 | 14:32 | 15:52 | 516354 | 144.886 | 146.312 | 1.426 | 1.43 | 17.06 | 80 | 1.0448 | 1.0478
WR-65 | Partisol D | PM-10 | 14:32 | 15:52 | 516355 | 142.914 | 144.209 | 1.295 | 1.299 | 16.68 | 80 | 0.97047 | 0.97347 | 0.17204
[11 empty] | Average Partisol PM2.5 Concentration |  |  |  | 0.17387
[11 empty] | Average Partisol PM10 Concentration |  |  |  | 1.0106

## WR-66
Wind Tunnel Testing - June 17, 2005
Four Partisols, A (upper left rear), B (lower right rear), C(upper right front) and D (lower left front) [as seen facing upstream into tunnel]
Two TSI DustTraks, DT1 and DT2 at CenterLine
Wind tunnel blower: 20 Hz
Fluidized bed:
Dust mixture: NM - Las Cruces Landfill Road |  |  |  |  | Quantity Of Test Material:
Target PM-10 concentration:
79.1 oF; 29.48 in/Hg baro pressure; Relative Humidy of 49.9
Test duration:
M 605 Reading : 126/74
Dust Generation System Percentage ON :
Run No. | Sampler | Particle Size | Start | Stop | Filter No. | Tare wt (mg) | Final wt (mg) | Net wt (mg)
WR-66 | DT 1- | PM-10 |  |  | - | - | - | -
WR-66 | DT 2- | PM-2.5 |  |  | - | - | - | -
WR-66 | Partisol A | PM-2.5 |  |  | 516356 | 145.203 | 145.199 | -0.004
WR-66 | Partisol B | PM-2.5 |  |  | 516357 | 141.634 | 141.623 | -0.011
WR-66 | Partisol C | PM-10 |  |  | 516359 | 145.329 | 145.325 | -0.004
WR-66 | Partisol D | PM-10 |  |  | 516360 | 142.477 | 142.48 | 0.003
[8 empty] | -0.004 | Average Tear Weight
Dynamic Blank Run

## WR-67
Wind Tunnel Testing - June 23, 2005
Four Partisols, A (upper left rear), B (lower right rear), C(upper right front) and D (lower left front) [as seen facing upstream into tunnel]
Two TSI DustTraks, DT1 and DT2 at CenterLine
Wind tunnel blower: 20 Hz
Fluidized bed:
Dust mixture: Thunder Basin |  |  |  |  | Quantity Of Test Material: 120
Target PM-10 concentration: 5.0 mg/m3 |  |  |  | Only achieved 2.8 concentration
65.5 oF; 29.44 in/Hg baro pressure; Relative Humidy of 55.2
Test duration: 40 min
M 605 Reading : 126/74
Dust Generation System Percentage ON : 100
Run No. | Sampler | Particle Size | Start | Stop | Filter No. | Tare wt (mg) | Final wt (mg) | Net wt (mg) | Corr net wt (mg) | Flow rate (L/min) | Sampling duration (min) | Conc (mg/m3) | Corr conc (mg/m3) | PM-2.5/ PM-10
WR-67 | DT 1 | PM-10 | 9:12 | 9:52 | - | - | - | - | - | 1.7 | 40 | 2.58 | - | -
WR-67 | DT 2 | PM-2.5 | 9:12 | 9:52 | - | - | - | - | - | 1.7 | 40 | 1.03 | - | 0.39922
WR-67 | Partisol A | PM-2.5 | 9:12 | 9:52 | 516361 | 142.385 | 142.605 | 0.22 | 0.207 | 16.2 | 40 | 0.33951 | 0.31944
WR-67 | Partisol B | PM-2.5 | 9:12 | 9:52 | 516362 | 145.481 | 145.702 | 0.221 | 0.208 | 16.54 | 40 | 0.33404 | 0.31439
WR-67 | Partisol C | PM-10 | 9:12 | 9:52 | 516363 | 146.476 | 148.321 | 1.845 | 1.832 | 16.95 | 40 | 2.7212 | 2.7021
WR-67 | Partisol D | PM-10 | 9:12 | 9:52 | 516364 | 144.06 | 145.757 | 1.697 | 1.684 | 16.86 | 40 | 2.5163 | 2.497 | 0.12191
[11 empty] | Average Partisol PM2.5 Concentration |  |  |  | 0.31692
[11 empty] | Average Partisol PM10 Concentration |  |  |  | 2.5995

## WR-68
Wind Tunnel Testing - June 23, 2005
Four Partisols, A (upper left rear), B (lower right rear), C(upper right front) and D (lower left front) [as seen facing upstream into tunnel]
Two TSI DustTraks, DT1 and DT2 at CenterLine
Wind tunnel blower: 20 Hz
Fluidized bed:
Dust mixture: Thunder Basin |  |  |  |  | Quantity Of Test Material: 120
Target PM-10 concentration: 2.5 mg/m3
68.7 oF; 29.44 in/Hg baro pressure; Relative Humidy of 53.3
Test duration: 40 min
M 605 Reading : 126/74
Dust Generation System Percentage ON : 100
Run No. | Sampler | Particle Size | Start | Stop | Filter No. | Tare wt (mg) | Final wt (mg) | Net wt (mg) | Corr net wt (mg) | Flow rate (L/min) | Sampling duration (min) | Conc (mg/m3) | Corr conc (mg/m3) | PM-2.5/ PM-10
WR-68 | DT 1 | PM-10 | 9:56 | 10:36 | - | - | - | - | - | 1.7 | 40 | 2.68 | - | -
WR-68 | DT 2 | PM-2.5 | 9:56 | 10:36 | - | - | - | - | - | 1.7 | 40 | 1.23 | - | 0.45896
WR-68 | Partisol A | PM-2.5 | 9:56 | 10:36 | 516365 | 142.797 | 143.053 | 0.256 | 0.243 | 16.2 | 40 | 0.39506 | 0.375
WR-68 | Partisol B | PM-2.5 | 9:56 | 10:36 | 516366 | 142.926 | 143.162 | 0.236 | 0.223 | 16.54 | 40 | 0.35671 | 0.33706
WR-68 | Partisol C | PM-10 | 9:56 | 10:36 | 516367 | 143.139 | 144.87 | 1.731 | 1.718 | 16.95 | 40 | 2.5531 | 2.5339
WR-68 | Partisol D | PM-10 | 9:56 | 10:36 | 516368 | 143.635 | 145.275 | 1.64 | 1.627 | 16.86 | 40 | 2.4318 | 2.4125 | 0.14395
[11 empty] | Average Partisol PM2.5 Concentration |  |  |  | 0.35603
[11 empty] | Average Partisol PM10 Concentration |  |  |  | 2.4732

## WR-69
Wind Tunnel Testing - June 23, 2005
Four Partisols, A (upper left rear), B (lower right rear), C(upper right front) and D (lower left front) [as seen facing upstream into tunnel]
Two TSI DustTraks, DT1 and DT2 at CenterLine
Wind tunnel blower: 20 Hz
Fluidized bed:
Dust mixture: Thunder Basin |  |  |  |  | Quantity Of Test Material: 120
Target PM-10 concentration: 2.5 mg/m3
71.0 oF; 29.44 in/Hg baro pressure; Relative Humidy of 53.0
Test duration: 40 min
M 605 Reading : 126/74
Dust Generation System Percentage ON : 100
Run No. | Sampler | Particle Size | Start | Stop | Filter No. | Tare wt (mg) | Final wt (mg) | Net wt (mg) | Corr net wt (mg) | Flow rate (L/min) | Sampling duration (min) | Conc (mg/m3) | Corr conc (mg/m3) | PM-2.5/ PM-10
WR-69 | DT 1 | PM-10 | 10:40 | 11:20 | - | - | - | - | - | 1.7 | 40 | 2.67 | - | -
WR-69 | DT 2 | PM-2.5 | 10:40 | 11:20 | - | - | - | - | - | 1.7 | 40 | 1.36 | - | 0.50936
WR-69 | Partisol A | PM-2.5 | 10:40 | 11:20 | 516369 | 142.787 | 143.045 | 0.258 | 0.245 | 16.2 | 40 | 0.39815 | 0.37809
WR-69 | Partisol B | PM-2.5 | 10:40 | 11:20 | 516370 | 142.811 | 143.065 | 0.254 | 0.241 | 16.54 | 40 | 0.38392 | 0.36427
WR-69 | Partisol C | PM-10 | 10:40 | 11:20 | 516371 | 145.034 | 146.551 | 1.517 | 1.504 | 16.95 | 40 | 2.2375 | 2.2183
WR-69 | Partisol D | PM-10 | 10:40 | 11:20 | 516372 | 142.816 | 144.273 | 1.457 | 1.444 | 16.86 | 40 | 2.1604 | 2.1412 | 0.17029
[11 empty] | Average Partisol PM2.5 Concentration |  |  |  | 0.37118
[11 empty] | Average Partisol PM10 Concentration |  |  |  | 2.1797

## WR-70
Wind Tunnel Testing - June 23, 2005
Four Partisols, A (upper left rear), B (lower right rear), C(upper right front) and D (lower left front) [as seen facing upstream into tunnel]
Two TSI DustTraks, DT1 and DT2 at CenterLine
Wind tunnel blower: 20 Hz
Fluidized bed:
Dust mixture: Thunder Basin |  |  |  |  | Quantity Of Test Material: 45
Target PM-10 concentration: 1.5 mg/m3
73.2 oF; 29.44 in/Hg baro pressure; Relative Humidy of 52.0
Test duration: 60 min
M 605 Reading : 126/74
Dust Generation System Percentage ON : 50
Run No. | Sampler | Particle Size | Start | Stop | Filter No. | Tare wt (mg) | Final wt (mg) | Net wt (mg) | Corr net wt (mg) | Flow rate (L/min) | Sampling duration (min) | Conc (mg/m3) | Corr conc (mg/m3) | PM-2.5/ PM-10
WR-70 | DT 1 | PM-10 | 11:46 | 12:46 | - | - | - | - | - | 1.7 | 60 | 1.42 | - | -
WR-70 | DT 2 | PM-2.5 | 11:46 | 12:46 | - | - | - | - | - | 1.7 | 60 | 0.695 | - | 0.48944
WR-70 | Partisol A | PM-2.5 | 11:46 | 12:46 | 516373 | 145.319 | 145.523 | 0.204 | 0.191 | 16.2 | 60 | 0.20988 | 0.1965
WR-70 | Partisol B | PM-2.5 | 11:46 | 12:46 | 516374 | 143.878 | 144.092 | 0.214 | 0.201 | 16.54 | 60 | 0.21564 | 0.20254
WR-70 | Partisol C | PM-10 | 11:46 | 12:46 | 516375 | 143.551 | 144.882 | 1.331 | 1.318 | 16.95 | 60 | 1.3088 | 1.296
WR-70 | Partisol D | PM-10 | 11:46 | 12:46 | 516376 | 143.474 | 144.746 | 1.272 | 1.259 | 16.86 | 60 | 1.2574 | 1.2446 | 0.15707
[11 empty] | Average Partisol PM2.5 Concentration |  |  |  | 0.19952
[11 empty] | Average Partisol PM10 Concentration |  |  |  | 1.2703

## WR-71
Wind Tunnel Testing - June 23, 2005
Four Partisols, A (upper left rear), B (lower right rear), C(upper right front) and D (lower left front) [as seen facing upstream into tunnel]
Two TSI DustTraks, DT1 and DT2 at CenterLine
Wind tunnel blower: 20 Hz
Fluidized bed:
Dust mixture: Thunder Basin |  |  |  |  | Quantity Of Test Material: 45
Target PM-10 concentration: 1.5 mg/m3
76.4 oF; 29.41 in/Hg baro pressure; Relative Humidy of 49.1
Test duration: 60 min
M 605 Reading : 126/74
Dust Generation System Percentage ON : 50
Run No. | Sampler | Particle Size | Start | Stop | Filter No. | Tare wt (mg) | Final wt (mg) | Net wt (mg) | Corr net wt (mg) | Flow rate (L/min) | Sampling duration (min) | Conc (mg/m3) | Corr conc (mg/m3) | PM-2.5/ PM-10
WR-71 | DT 1 | PM-10 | 12:52 | 13:52 | - | - | - | - | - | 1.7 | 60 | 1.74 | - | -
WR-71 | DT 2 | PM-2.5 | 12:52 | 13:52 | - | - | - | - | - | 1.7 | 60 | 1.54 | - | 0.88506
WR-71 | Partisol A | PM-2.5 | 12:52 | 13:52 | 516377 | 144.502 | 144.874 | 0.372 | 0.359 | 16.2 | 60 | 0.38272 | 0.36934
WR-71 | Partisol B | PM-2.5 | 12:52 | 13:52 | 516378 | 144.227 | 144.571 | 0.344 | 0.331 | 16.54 | 60 | 0.34663 | 0.33353
WR-71 | Partisol C | PM-10 | 12:52 | 13:52 | 516379 | 141.335 | 142.061 | 0.726 | 0.713 | 16.95 | 60 | 0.71386 | 0.70108
WR-71 | Partisol D | PM-10 | 12:52 | 13:52 | 516380 | 142.337 | 143.021 | 0.684 | 0.671 | 16.86 | 60 | 0.67616 | 0.66331 | 0.51516
[11 empty] | Average Partisol PM2.5 Concentration |  |  |  | 0.35144
[11 empty] | Average Partisol PM10 Concentration |  |  |  | 0.68219

## WR-72
Wind Tunnel Testing - June 23, 2005
Four Partisols, A (upper left rear), B (lower right rear), C(upper right front) and D (lower left front) [as seen facing upstream into tunnel]
Two TSI DustTraks, DT1 and DT2 at CenterLine
Wind tunnel blower: 20 Hz
Fluidized bed:
Dust mixture: Thunder Basin |  |  |  |  | Quantity Of Test Material:
Target PM-10 concentration:
76.4 oF; 29.41 in/Hg baro pressure; Relative Humidy of 49.1
Test duration:
M 605 Reading : 126/74
Dust Generation System Percentage ON :
Run No. | Sampler | Particle Size | Start | Stop | Filter No. | Tare wt (mg) | Final wt (mg) | Net wt (mg)
WR-72 | DT 1- | PM-10 |  |  | - | - | - | -
WR-72 | DT 2- | PM-2.5 |  |  | - | - | - | -
WR-72 | Partisol A | PM-2.5 |  |  | 516295 | 151.398 | 151.429 | 0.031
WR-72 | Partisol B | PM-2.5 |  |  | 516381 | 148.149 | 148.159 | 0.01
WR-72 | Partisol C | PM-10 |  |  | 516382 | 144.46 | 144.46 | 0
WR-72 | Partisol D | PM-10 |  |  | 516383 | 142.863 | 142.874 | 0.011
[8 empty] | 0.013 | Average Tear Weight
Dynamic Blank Run

## WR-73
Wind Tunnel Testing - June 24, 2005
Four Partisols, A (upper left rear), B (lower right rear), C(upper right front) and D (lower left front) [as seen facing upstream into tunnel]
Two TSI DustTraks, DT1 and DT2 at CenterLine
Wind tunnel blower: 20 Hz
Fluidized bed:
Dust mixture: Thunder Basin |  |  |  |  | Quantity Of Test Material: 45
Target PM-10 concentration: 1.5 mg/m3
62.8 oF; 29.35 in/Hg baro pressure; Relative Humidy of 57.6
Test duration: 60 min
M 605 Reading : 126/74
Dust Generation System Percentage ON : 50
Run No. | Sampler | Particle Size | Start | Stop | Filter No. | Tare wt (mg) | Final wt (mg) | Net wt (mg) | Corr net wt (mg) | Flow rate (L/min) | Sampling duration (min) | Conc (mg/m3) | Corr conc (mg/m3) | PM-2.5/ PM-10
WR-73 | DT 1 | PM-10 | 9:22 | 10:22 | - | - | - | - | - | 1.7 | 60 | 1.53 | - | -
WR-73 | DT 2 | PM-2.5 | 9:22 | 10:22 | - | - | - | - | - | 1.7 | 60 | 0.996 | - | 0.65098
WR-73 | Partisol A | PM-2.5 | 9:22 | 10:22 | 516384 | 143.313 | 143.577 | 0.264 | 0.295 | 16.2 | 60 | 0.2716 | 0.3035
WR-73 | Partisol B | PM-2.5 | 9:22 | 10:22 | 516385 | 145.264 | 145.521 | 0.257 | 0.288 | 16.54 | 60 | 0.25897 | 0.29021
WR-73 | Partisol C | PM-10 | 9:22 | 10:22 | 516386 | 143.714 | 144.899 | 1.185 | 1.216 | 16.95 | 60 | 1.1652 | 1.1957
WR-73 | Partisol D | PM-10 | 9:22 | 10:22 | 516387 | 142.72 | 143.731 | 1.011 | 1.042 | 16.86 | 60 | 0.99941 | 1.0301 | 0.26675
[11 empty] | Average Partisol PM2.5 Concentration |  |  |  | 0.29685
[11 empty] | Average Partisol PM10 Concentration |  |  |  | 1.1129

## WR-74
Wind Tunnel Testing - June 24, 2005
Four Partisols, A (upper left rear), B (lower right rear), C(upper right front) and D (lower left front) [as seen facing upstream into tunnel]
Two TSI DustTraks, DT1 and DT2 at CenterLine
Wind tunnel blower: 20 Hz
Fluidized bed:
Dust mixture: Thunder Basin |  |  |  |  | Quantity Of Test Material: 45
Target PM-10 concentration: 0.75 mg/m3
69.6 oF; 29.37 in/Hg baro pressure; Relative Humidy of 55.1
Test duration: 120 min
M 605 Reading : 126/74
Dust Generation System Percentage ON : 3
Run No. | Sampler | Particle Size | Start | Stop | Filter No. | Tare wt (mg) | Final wt (mg) | Net wt (mg) | Corr net wt (mg) | Flow rate (L/min) | Sampling duration (min) | Conc (mg/m3) | Corr conc (mg/m3) | PM-2.5/ PM-10
WR-74 | DT 1 | PM-10 | 10:30 | 12:30 | - | - | - | - | - | 1.7 | 120 | 0.747 | - | -
WR-74 | DT 2 | PM-2.5 | 10:30 | 12:30 | - | - | - | - | - | 1.7 | 120 | 0.552 | - | 0.73896
WR-74 | Partisol A | PM-2.5 | 10:30 | 12:30 | 516388 | 144.262 | 144.542 | 0.28 | 0.311 | 16.2 | 120 | 0.14403 | 0.15998
WR-74 | Partisol B | PM-2.5 | 10:30 | 12:30 | 516389 | 148.984 | 149.254 | 0.27 | 0.301 | 16.54 | 120 | 0.13603 | 0.15165
WR-74 | Partisol C | PM-10 | 10:30 | 12:30 | 516390 | 144.586 | 145.522 | 0.936 | 0.967 | 16.95 | 120 | 0.46018 | 0.47542
WR-74 | Partisol D | PM-10 | 10:30 | 12:30 | 516391 | 140.935 | 141.856 | 0.921 | 0.952 | 16.86 | 120 | 0.45522 | 0.47054 | 0.32943
[11 empty] | Average Partisol PM2.5 Concentration |  |  |  | 0.15582
[11 empty] | Average Partisol PM10 Concentration |  |  |  | 0.47298

## WR-75
Wind Tunnel Testing - June 24, 2005
Four Partisols, A (upper left rear), B (lower right rear), C(upper right front) and D (lower left front) [as seen facing upstream into tunnel]
Two TSI DustTraks, DT1 and DT2 at CenterLine
Wind tunnel blower: 20 Hz
Fluidized bed:
Dust mixture: Thunder Basin |  |  |  |  | Quantity Of Test Material: 45
Target PM-10 concentration: 0.75 mg/m3
76.4 oF; 29.38 in/Hg baro pressure; Relative Humidy of 53.2
Test duration: 120 min
M 605 Reading : 126/74
Dust Generation System Percentage ON : 3
Run No. | Sampler | Particle Size | Start | Stop | Filter No. | Tare wt (mg) | Final wt (mg) | Net wt (mg) | Corr net wt (mg) | Flow rate (L/min) | Sampling duration (min) | Conc (mg/m3) | Corr conc (mg/m3) | PM-2.5/ PM-10
WR-75 | DT 1 | PM-10 | 12:35 | 14:35 | - | - | - | - | - | 1.7 | 120 | 0.783 | - | -
WR-75 | DT 2 | PM-2.5 | 12:35 | 14:35 | - | - | - | - | - | 1.7 | 120 | 0.51 | - | 0.65134
WR-75 | Partisol A | PM-2.5 | 12:35 | 14:35 | 516392 | 141.107 | 141.395 | 0.288 | 0.319 | 16.2 | 120 | 0.14815 | 0.16409
WR-75 | Partisol B | PM-2.5 | 12:35 | 14:35 | 516393 | 142.718 | 142.998 | 0.28 | 0.311 | 16.54 | 120 | 0.14107 | 0.15669
WR-75 | Partisol C | PM-10 | 12:35 | 14:35 | 516394 | 142.735 | 143.986 | 1.251 | 1.282 | 16.95 | 120 | 0.61504 | 0.63029
WR-75 | Partisol D | PM-10 | 12:35 | 14:35 | 516395 | 143.365 | 144.551 | 1.186 | 1.217 | 16.86 | 120 | 0.5862 | 0.60152 | 0.26042
[11 empty] | Average Partisol PM2.5 Concentration |  |  |  | 0.16039
[11 empty] | Average Partisol PM10 Concentration |  |  |  | 0.6159

## WR-76
Wind Tunnel Testing - June 24, 2005
Four Partisols, A (upper left rear), B (lower right rear), C(upper right front) and D (lower left front) [as seen facing upstream into tunnel]
Two TSI DustTraks, DT1 and DT2 at CenterLine
Wind tunnel blower: 20 Hz
Fluidized bed:
Dust mixture: Thunder Basin |  |  |  |  | Quantity Of Test Material: 45
Target PM-10 concentration: 0.75 mg/m3
80.0 oF; 29.34 in/Hg baro pressure; Relative Humidy of 50.0
Test duration: 120 min
M 605 Reading : 126/74
Dust Generation System Percentage ON : 3
Run No. | Sampler | Particle Size | Start | Stop | Filter No. | Tare wt (mg) | Final wt (mg) | Net wt (mg) | Corr net wt (mg) | Flow rate (L/min) | Sampling duration (min) | Conc (mg/m3) | Corr conc (mg/m3) | PM-2.5/ PM-10
WR-76 | DT 1 | PM-10 | 14:40 | 16:40 | - | - | - | - | - | 1.7 | 120 | 0.802 | - | -
WR-76 | DT 2 | PM-2.5 | 14:40 | 16:40 | - | - | - | - | - | 1.7 | 120 | 0.63 | - | 0.78554
WR-76 | Partisol A | PM-2.5 | 14:40 | 16:40 | 516396 | 144.712 | 145.03 | 0.318 | 0.349 | 16.2 | 120 | 0.16358 | 0.17953
WR-76 | Partisol B | PM-2.5 | 14:40 | 16:40 | 516397 | 142.423 | 142.743 | 0.32 | 0.351 | 16.54 | 120 | 0.16123 | 0.17684
WR-76 | Partisol C | PM-10 | 14:40 | 16:40 | 516398 | 141.98 | 142.992 | 1.012 | 1.043 | 16.95 | 120 | 0.49754 | 0.51278
WR-76 | Partisol D | PM-10 | 14:40 | 16:40 | 516399 | 143.485 | 144.476 | 0.991 | 1.022 | 16.86 | 120 | 0.48982 | 0.50514 | 0.3501
[11 empty] | Average Partisol PM2.5 Concentration |  |  |  | 0.17819
[11 empty] | Average Partisol PM10 Concentration |  |  |  | 0.50896

## WR-77
Wind Tunnel Testing - June 24, 2005
Four Partisols, A (upper left rear), B (lower right rear), C(upper right front) and D (lower left front) [as seen facing upstream into tunnel]
Two TSI DustTraks, DT1 and DT2 at CenterLine
Wind tunnel blower: 20 Hz
Fluidized bed:
Dust mixture: Thunder Basin |  |  |  |  | Quantity Of Test Material:
Target PM-10 concentration:
80.0 oF; 29.34 in/Hg baro pressure; Relative Humidy of 50.0
Test duration:
M 605 Reading : 126/74
Dust Generation System Percentage ON :
Run No. | Sampler | Particle Size | Start | Stop | Filter No. | Tare wt (mg) | Final wt (mg) | Net wt (mg)
WR-77 | DT 1- | PM-10 |  |  | - | - | - | -
WR-77 | DT 2- | PM-2.5 |  |  | - | - | - | -
WR-77 | Partisol A | PM-2.5 |  |  | 516400 | 142.747 | 142.719 | -0.028
WR-77 | Partisol B | PM-2.5 |  |  | 516401 | 144.008 | 144.009 | 0.001
WR-77 | Partisol C | PM-10 |  |  | 516402 | 141.026 | 140.974 | -0.052
WR-77 | Partisol D | PM-10 |  |  | 516403 | 145.474 | 145.429 | -0.045
[8 empty] | -0.031 | Average Tear Weight
Dynamic Blank Run

## WR-78
Wind Tunnel Testing - June 30, 2005
Four Partisols, A (upper left rear), B (lower right rear), C(upper right front) and D (lower left front) [as seen facing upstream into tunnel]
Two TSI DustTraks, DT1 and DT2 at CenterLine
Wind tunnel blower: 20 Hz
Fluidized bed:
Dust mixture: AZ- Alluvial Channel |  |  |  |  | Quantity Of Test Material: 60
Target PM-10 concentration: 5.0 mg/m3
62.4 oF; 29.31 in/Hg baro pressure; Relative Humidy of 52.7
Test duration: 20 min
M 605 Reading : 126/74
Dust Generation System Percentage ON : 3 - 100
Run No. | Sampler | Particle Size | Start | Stop | Filter No. | Tare wt (mg) | Final wt (mg) | Net wt (mg) | Corr net wt (mg) | Flow rate (L/min) | Sampling duration (min) | Conc (mg/m3) | Corr conc (mg/m3) | PM-2.5/ PM-10
WR-78 | DT 1 | PM-10 | 10:05 | 10:25 | - | - | - | - | - | 1.7 | 20 | 4.69 | - | -
WR-78 | DT 2 | PM-2.5 | 10:05 | 10:25 | - | - | - | - | - | 1.7 | 20 | 0.893 | - | 0.19041
WR-78 | Partisol A | PM-2.5 | 10:05 | 10:25 | 516404 | 143.539 | 143.653 | 0.114 | 0.112 | 16.27 | 20 | 0.35034 | 0.34419
WR-78 | Partisol B | PM-2.5 | 10:05 | 10:25 | 516405 | 144.778 | 144.997 | 0.219 | 0.217 | 16.54 | 20 | 0.66203 | 0.65599
WR-78 | Partisol C | PM-10 | 10:05 | 10:25 | 516406 | 140.621 | 142.772 | 2.151 | 2.149 | 16.96 | 20 | 6.3414 | 6.3355
WR-78 | Partisol D | PM-10 | 10:05 | 10:25 | 516407 | 141.811 | 143.805 | 1.994 | 1.992 | 16.75 | 20 | 5.9522 | 5.9463 | 0.081436
[11 empty] | Average Partisol PM2.5 Concentration |  |  |  | 0.50009
[11 empty] | Average Partisol PM10 Concentration |  |  |  | 6.1409

## WR-79
Wind Tunnel Testing - June 30, 2005
Four Partisols, A (upper left rear), B (lower right rear), C(upper right front) and D (lower left front) [as seen facing upstream into tunnel]
Two TSI DustTraks, DT1 and DT2 at CenterLine
Wind tunnel blower: 20 Hz
Fluidized bed:
Dust mixture: AZ- Alluvial Channel |  |  |  |  | Quantity Of Test Material: 60
Target PM-10 concentration: 5.0 mg/m3
62.8 oF; 29.30 in/Hg baro pressure; Relative Humidy of 53.6
Test duration: 20 min
M 605 Reading : 126/74
Dust Generation System Percentage ON : 3-100
Run No. | Sampler | Particle Size | Start | Stop | Filter No. | Tare wt (mg) | Final wt (mg) | Net wt (mg) | Corr net wt (mg) | Flow rate (L/min) | Sampling duration (min) | Conc (mg/m3) | Corr conc (mg/m3) | PM-2.5/ PM-10
WR-79 | DT 1 | PM-10 | 10:36 | 10:56 | - | - | - | - | - | 1.7 | 20 | 4.97 | - | -
WR-79 | DT 2 | PM-2.5 | 10:36 | 10:56 | - | - | - | - | - | 1.7 | 20 | 0.989 | - | 0.19899
WR-79 | Partisol A | PM-2.5 | 10:36 | 10:56 | 516408 | 143.237 | 143.401 | 0.164 | 0.162 | 16.27 | 20 | 0.504 | 0.49785
WR-79 | Partisol B | PM-2.5 | 10:36 | 10:56 | 516409 | 144.053 | 144.371 | 0.318 | 0.316 | 16.54 | 20 | 0.96131 | 0.95526
WR-79 | Partisol C | PM-10 | 10:36 | 10:56 | 516410 | 143.877 | 146.242 | 2.365 | 2.363 | 16.96 | 20 | 6.9723 | 6.9664
WR-79 | Partisol D | PM-10 | 10:36 | 10:56 | 516411 | 141.36 | 143.554 | 2.194 | 2.192 | 16.75 | 20 | 6.5493 | 6.5433 | 0.10756
[11 empty] | Average Partisol PM2.5 Concentration |  |  |  | 0.72655
[11 empty] | Average Partisol PM10 Concentration |  |  |  | 6.7548

## WR-80
Wind Tunnel Testing - June 30, 2005
Four Partisols, A (upper left rear), B (lower right rear), C(upper right front) and D (lower left front) [as seen facing upstream into tunnel]
Two TSI DustTraks, DT1 and DT2 at CenterLine
Wind tunnel blower: 20 Hz
Fluidized bed:
Dust mixture: AZ- Alluvial Channel |  |  |  |  | Quantity Of Test Material: 60
Target PM-10 concentration: 5.0 mg/m3
63.7 oF; 29.30 in/Hg baro pressure; Relative Humidy of 54.3
Test duration: 20 min
M 605 Reading : 126/74
Dust Generation System Percentage ON : 3-100
Run No. | Sampler | Particle Size | Start | Stop | Filter No. | Tare wt (mg) | Final wt (mg) | Net wt (mg) | Corr net wt (mg) | Flow rate (L/min) | Sampling duration (min) | Conc (mg/m3) | Corr conc (mg/m3) | PM-2.5/ PM-10
WR-80 | DT 1 | PM-10 | 11:04 | 11:24 | - | - | - | - | - | 1.7 | 20 | 5.32 | - | -
WR-80 | DT 2 | PM-2.5 | 11:04 | 11:24 | - | - | - | - | - | 1.7 | 20 | 0.975 | - | 0.18327
WR-80 | Partisol A | PM-2.5 | 11:04 | 11:24 | 516412 | 143.708 | 143.865 | 0.157 | 0.155 | 16.27 | 20 | 0.48248 | 0.47634
WR-80 | Partisol B | PM-2.5 | 11:04 | 11:24 | 516413 | 144.873 | 145.051 | 0.178 | 0.176 | 16.54 | 20 | 0.53809 | 0.53204
WR-80 | Partisol C | PM-10 | 11:04 | 11:24 | 516414 | 143.136 | 145.473 | 2.337 | 2.335 | 16.96 | 20 | 6.8897 | 6.8838
WR-80 | Partisol D | PM-10 | 11:04 | 11:24 | 516415 | 140.993 | 143.185 | 2.192 | 2.19 | 16.75 | 20 | 6.5433 | 6.5373 | 0.075134
[11 empty] | Average Partisol PM2.5 Concentration |  |  |  | 0.50419
[11 empty] | Average Partisol PM10 Concentration |  |  |  | 6.7106

## WR-81
Wind Tunnel Testing - June 30, 2005
Four Partisols, A (upper left rear), B (lower right rear), C(upper right front) and D (lower left front) [as seen facing upstream into tunnel]
Two TSI DustTraks, DT1 and DT2 at CenterLine
Wind tunnel blower: 20 Hz
Fluidized bed:
Dust mixture: AZ- Alluvial Channel |  |  |  |  | Quantity Of Test Material: 80
Target PM-10 concentration: 2.5 mg/m3
65.1 oF; 29.33 in/Hg baro pressure; Relative Humidy of 53.7
Test duration: 40 min
M 605 Reading : 126/74
Dust Generation System Percentage ON : 8
Run No. | Sampler | Particle Size | Start | Stop | Filter No. | Tare wt (mg) | Final wt (mg) | Net wt (mg) | Corr net wt (mg) | Flow rate (L/min) | Sampling duration (min) | Conc (mg/m3) | Corr conc (mg/m3) | PM-2.5/ PM-10
WR-81 | DT 1 | PM-10 | 12:20 | 13:01 | - | - | - | - | - | 1.7 | 41 | 2.57 | - | -
WR-81 | DT 2 | PM-2.5 | 12:20 | 13:01 | - | - | - | - | - | 1.7 | 41 | 0.54 | - | 0.21012
WR-81 | Partisol A | PM-2.5 | 12:20 | 13:01 | 516416 | 144.849 | 145.076 | 0.227 | 0.225 | 16.27 | 41 | 0.34029 | 0.3373
WR-81 | Partisol B | PM-2.5 | 12:20 | 13:01 | 516417 | 142.501 | 142.701 | 0.2 | 0.198 | 16.54 | 41 | 0.29492 | 0.29198
WR-81 | Partisol C | PM-10 | 12:20 | 13:01 | 516418 | 142.286 | 144.674 | 2.388 | 2.386 | 16.96 | 41 | 3.4342 | 3.4313
WR-81 | Partisol D | PM-10 | 12:20 | 13:01 | 516419 | 144.142 | 146.379 | 2.237 | 2.235 | 16.75 | 41 | 3.2574 | 3.2545 | 0.094121
[11 empty] | Average Partisol PM2.5 Concentration |  |  |  | 0.31464
[11 empty] | Average Partisol PM10 Concentration |  |  |  | 3.3429

## WR-82
Wind Tunnel Testing - June 30, 2005
Four Partisols, A (upper left rear), B (lower right rear), C(upper right front) and D (lower left front) [as seen facing upstream into tunnel]
Two TSI DustTraks, DT1 and DT2 at CenterLine
Wind tunnel blower: 20 Hz
Fluidized bed:
Dust mixture: AZ- Alluvial Channel |  |  |  |  | Quantity Of Test Material: 80
Target PM-10 concentration: 2.5 mg/m3
65.1 oF; 29.30 in/Hg baro pressure; Relative Humidy of 52.7
Test duration: 40 min
M 605 Reading : 126/74
Dust Generation System Percentage ON :
Run No. | Sampler | Particle Size | Start | Stop | Filter No. | Tare wt (mg) | Final wt (mg) | Net wt (mg) | Corr net wt (mg) | Flow rate (L/min) | Sampling duration (min) | Conc (mg/m3) | Corr conc (mg/m3) | PM-2.5/ PM-10
WR-82 | DT 1 | PM-10 | 13:08 | 13:48 | - | - | - | - | - | 1.7 | 40 | 2.77 | - | -
WR-82 | DT 2 | PM-2.5 | 13:08 | 13:48 | - | - | - | - | - | 1.7 | 40 | 0.69 | - | 0.2491
WR-82 | Partisol A | PM-2.5 | 13:08 | 13:48 | 516420 | 143.2 | 143.387 | 0.187 | 0.185 | 16.27 | 40 | 0.28734 | 0.28427
WR-82 | Partisol B | PM-2.5 | 13:08 | 13:48 | 516421 | 147.005 | 147.091 | 0.086 | 0.084 | 16.54 | 40 | 0.12999 | 0.12696
WR-82 | Partisol C | PM-10 | 13:08 | 13:48 | 516422 | 145.577 | 147.781 | 2.204 | 2.202 | 16.96 | 40 | 3.2488 | 3.2459
WR-82 | Partisol D | PM-10 | 13:08 | 13:48 | 516423 | 143.898 | 146.014 | 2.116 | 2.114 | 16.75 | 40 | 3.1582 | 3.1552 | 0.064244
[11 empty] | Average Partisol PM2.5 Concentration |  |  |  | 0.20562
[11 empty] | Average Partisol PM10 Concentration |  |  |  | 3.2005

## WR-83
Wind Tunnel Testing - June 30, 2005
Four Partisols, A (upper left rear), B (lower right rear), C(upper right front) and D (lower left front) [as seen facing upstream into tunnel]
Two TSI DustTraks, DT1 and DT2 at CenterLine
Wind tunnel blower: 20 Hz
Fluidized bed:
Dust mixture: AZ- Alluvial Channel |  |  |  |  | Quantity Of Test Material: 60
Target PM-10 concentration: 2.5 mg/m3
69.2 oF; 29.30 in/Hg baro pressure; Relative Humidy of 50.9
Test duration: 40 min
M 605 Reading : 126/74
Dust Generation System Percentage ON : 8
Run No. | Sampler | Particle Size | Start | Stop | Filter No. | Tare wt (mg) | Final wt (mg) | Net wt (mg) | Corr net wt (mg) | Flow rate (L/min) | Sampling duration (min) | Conc (mg/m3) | Corr conc (mg/m3) | PM-2.5/ PM-10
WR-83 | DT 1 | PM-10 | 13:56 | 14:36 | - | - | - | - | - | 1.7 | 40 | 2.59 | - | -
WR-83 | DT 2 | PM-2.5 | 13:56 | 14:36 | - | - | - | - | - | 1.7 | 40 | 0.879 | - | 0.33938
WR-83 | Partisol A | PM-2.5 | 13:56 | 14:36 | 516424 | 142.652 | 142.848 | 0.196 | 0.194 | 16.27 | 40 | 0.30117 | 0.29809
WR-83 | Partisol B | PM-2.5 | 13:56 | 14:36 | 516425 | 143.529 | 143.708 | 0.179 | 0.177 | 16.54 | 40 | 0.27056 | 0.26753
WR-83 | Partisol C | PM-10 | 13:56 | 14:36 | 516426 | 144.798 | 146.819 | 2.021 | 2.019 | 16.96 | 40 | 2.9791 | 2.9761
WR-83 | Partisol D | PM-10 | 13:56 | 14:36 | 516427 | 143.034 | 144.938 | 1.904 | 1.902 | 16.75 | 40 | 2.8418 | 2.8388 | 0.097272
[11 empty] | Average Partisol PM2.5 Concentration |  |  |  | 0.28281
[11 empty] | Average Partisol PM10 Concentration |  |  |  | 2.9075

## WR-85
Wind Tunnel Testing - June 30, 2005
Four Partisols, A (upper left rear), B (lower right rear), C(upper right front) and D (lower left front) [as seen facing upstream into tunnel]
Two TSI DustTraks, DT1 and DT2 at CenterLine
Wind tunnel blower: 20 Hz
Fluidized bed:
Dust mixture: AZ- Alluvial Channel |  |  |  |  | Quantity Of Test Material:
Target PM-10 concentration:
70.5 oF; 29.39 in/Hg baro pressure; Relative Humidy of 51.3
Test duration:
M 605 Reading : 126/74
Dust Generation System Percentage ON :
Run No. | Sampler | Particle Size | Start | Stop | Filter No. | Tare wt (mg) | Final wt (mg) | Net wt (mg)
WR-85 | DT 1- | PM-10 |  |  | - | - | - | -
WR-85 | DT 2- | PM-2.5 |  |  | - | - | - | -
WR-85 | Partisol A | PM-2.5 |  |  | 516432 | 143.819 | 143.815 | -0.004
WR-85 | Partisol B | PM-2.5 |  |  | 516433 | 144.739 | 144.736 | -0.003
WR-85 | Partisol C | PM-10 |  |  | 516434 | 144.438 | 144.453 | 0.015
WR-85 | Partisol D | PM-10 |  |  | 516435 | 143.732 | 143.732 | 0
[8 empty] | 0.002 | Average Tear Weight
Dynamic Blank Run

## WR-84
Wind Tunnel Testing - June 30, 2005
Four Partisols, A (upper left rear), B (lower right rear), C(upper right front) and D (lower left front) [as seen facing upstream into tunnel]
Two TSI DustTraks, DT1 and DT2 at CenterLine
Wind tunnel blower: 20 Hz
Fluidized bed:
Dust mixture: AZ- Alluvial Channel |  |  |  |  | Quantity Of Test Material: 60
Target PM-10 concentration: 1.0 mg/m3
70.5 oF; 29.39 in/Hg baro pressure; Relative Humidy of 51.3
Test duration: 80 min
M 605 Reading : 126/74
Dust Generation System Percentage ON : 3
Run No. | Sampler | Particle Size | Start | Stop | Filter No. | Tare wt (mg) | Final wt (mg) | Net wt (mg) | Corr net wt (mg) | Flow rate (L/min) | Sampling duration (min) | Conc (mg/m3) | Corr conc (mg/m3) | PM-2.5/ PM-10
WR-84 | DT 1 | PM-10 | 14:43 | 16:03 | - | - | - | - | - | 1.7 | 80 | 1.07 | - | -
WR-84 | DT 2 | PM-2.5 | 14:43 | 16:03 | - | - | - | - | - | 1.7 | 80 | 0.365 | - | 0.34112
WR-84 | Partisol A | PM-2.5 | 14:43 | 16:03 | 516428 | 144.112 | 144.295 | 0.183 | 0.181 | 16.27 | 80 | 0.1406 | 0.13906
WR-84 | Partisol B | PM-2.5 | 14:43 | 16:03 | 516429 | 142.995 | 143.163 | 0.168 | 0.166 | 16.54 | 80 | 0.12696 | 0.12545
WR-84 | Partisol C | PM-10 | 14:43 | 16:03 | 516430 | 146.47 | 148.223 | 1.753 | 1.751 | 16.96 | 80 | 1.292 | 1.2905
WR-84 | Partisol D | PM-10 | 14:43 | 16:03 | 516431 | 141.352 | 143 | 1.648 | 1.646 | 16.75 | 80 | 1.2299 | 1.2284 | 0.10501
[11 empty] | Average Partisol PM2.5 Concentration |  |  |  | 0.13226
[11 empty] | Average Partisol PM10 Concentration |  |  |  | 1.2594

## WR-86
Wind Tunnel Testing - July 1, 2005
Four Partisols, A (upper left rear), B (lower right rear), C(upper right front) and D (lower left front) [as seen facing upstream into tunnel]
Two TSI DustTraks, DT1 and DT2 at CenterLine
Wind tunnel blower: 20 Hz
Fluidized bed:
Dust mixture: AZ- Alluvial Channel |  |  |  |  | Quantity Of Test Material: 60
Target PM-10 concentration: 1.0 mg/m3
61.9 oF; 29.35 inHg baro pressure; Relative Humidy of 72.1
Test duration: 80 min
M 605 Reading : 126/74
Dust Generation System Percentage ON : 3
Run No. | Sampler | Particle Size | Start | Stop | Filter No. | Tare wt (mg) | Final wt (mg) | Net wt (mg) | Corr net wt (mg) | Flow rate (L/min) | Sampling duration (min) | Conc (mg/m3) | Corr conc (mg/m3) | PM-2.5/ PM-10
WR-86 | DT 1 | PM-10 | 8:51 | 10:11 | - | - | - | - | - | 1.7 | 80 | 1.04 | - | -
WR-86 | DT 2 | PM-2.5 | 8:51 | 10:11 | - | - | - | - | - | 1.7 | 80 | 0.399 | - | 0.38365
WR-86 | Partisol A | PM-2.5 | 8:51 | 10:11 | 516436 | 140.996 | 141.214 | 0.218 | 0.211 | 16.27 | 80 | 0.16749 | 0.16211
WR-86 | Partisol B | PM-2.5 | 8:51 | 10:11 | 516437 | 144.719 | 144.929 | 0.21 | 0.203 | 16.54 | 80 | 0.15871 | 0.15342
WR-86 | Partisol C | PM-10 | 8:51 | 10:11 | 516438 | 145.202 | 146.716 | 1.514 | 1.507 | 16.96 | 80 | 1.1159 | 1.1107
WR-86 | Partisol D | PM-10 | 8:51 | 10:11 | 516439 | 143.369 | 144.803 | 1.434 | 1.427 | 16.75 | 80 | 1.0701 | 1.0649 | 0.14503
[11 empty] | Average Partisol PM2.5 Concentration |  |  |  | 0.15776
[11 empty] | Average Partisol PM10 Concentration |  |  |  | 1.0878

## WR-87
Wind Tunnel Testing - July 1, 2005
Four Partisols, A (upper left rear), B (lower right rear), C(upper right front) and D (lower left front) [as seen facing upstream into tunnel]
Two TSI DustTraks, DT1 and DT2 at CenterLine
Wind tunnel blower: 20 Hz
Fluidized bed:
Dust mixture: AZ- Alluvial Channel |  |  |  |  | Quantity Of Test Material: 60
Target PM-10 concentration: 1.0 mg/m3
74.6 oF; 29.38 inHg baro pressure; Relative Humidy of 72.3
Test duration: 80 min
M 605 Reading : 126/74
Dust Generation System Percentage ON : 3
Run No. | Sampler | Particle Size | Start | Stop | Filter No. | Tare wt (mg) | Final wt (mg) | Net wt (mg) | Corr net wt (mg) | Flow rate (L/min) | Sampling duration (min) | Conc (mg/m3) | Corr conc (mg/m3) | PM-2.5/ PM-10
WR-87 | DT 1 | PM-10 | 10:19 | 11:39 | - | - | - | - | - | 1.7 | 80 | 1.11 | - | -
WR-87 | DT 2 | PM-2.5 | 10:19 | 11:39 | - | - | - | - | - | 1.7 | 80 | 0.42 | - | 0.37838
WR-87 | Partisol A | PM-2.5 | 10:19 | 11:39 | 516440 | 143.997 | 144.191 | 0.194 | 0.187 | 16.27 | 80 | 0.14905 | 0.14367
WR-87 | Partisol B | PM-2.5 | 10:19 | 11:39 | 516441 | 143.463 | 143.662 | 0.199 | 0.192 | 16.54 | 80 | 0.15039 | 0.1451
WR-87 | Partisol C | PM-10 | 10:19 | 11:39 | 516442 | 143.417 | 144.972 | 1.555 | 1.548 | 16.96 | 80 | 1.1461 | 1.1409
WR-87 | Partisol D | PM-10 | 10:19 | 11:39 | 516443 | 146.254 | 147.712 | 1.458 | 1.451 | 16.75 | 80 | 1.0881 | 1.0828 | 0.12986
[11 empty] | Average Partisol PM2.5 Concentration |  |  |  | 0.14439
[11 empty] | Average Partisol PM10 Concentration |  |  |  | 1.1119

## WR-88
Wind Tunnel Testing - July 11, 2005
Four Partisols, A (upper left rear), B (lower right rear), C(upper right front) and D (lower left front) [as seen facing upstream into tunnel]
Two TSI DustTraks, DT1 and DT2 at CenterLine
Wind tunnel blower: 20 Hz
Fluidized bed:
Dust mixture: AZ- Alluvial Channel |  |  |  |  | Quantity Of Test Material:
Target PM-10 concentration:
70.5 oF; 29.39 in/Hg baro pressure; Relative Humidy of 51.3
Test duration:
M 605 Reading : 126/74
Dust Generation System Percentage ON :
Run No. | Sampler | Particle Size | Start | Stop | Filter No. | Tare wt (mg) | Final wt (mg) | Net wt (mg)
WR-88 | DT 1- | PM-10 |  |  | - | - | - | -
WR-88 | DT 2- | PM-2.5 |  |  | - | - | - | -
WR-88 | Partisol A | PM-2.5 |  |  | 516444 | 145.982 | 143.185 | -2.797
WR-88 | Partisol B | PM-2.5 |  |  | 516445 | 143.192 | 144.634 | 1.442
WR-88 | Partisol C | PM-10 |  |  | 516446 | 144.625 | 143.335 | -1.29
WR-88 | Partisol D | PM-10 |  |  | 516447 | 143.316 | 145.989 | 2.673
[8 empty] | 0.007 | Average Tear Weight
Dynamic Blank Run

## WR-89
Wind Tunnel Testing - August 1, 2005
Four Partisols, A (upper left rear), B (lower right rear), C(upper right front) and D (lower left front) [as seen facing upstream into tunnel]
Two TSI DustTraks, DT1 and DT2 at CenterLine
Wind tunnel blower: 20 Hz
Fluidized bed:
Dust mixture: NM- Radium Springs |  |  |  |  | Quantity Of Test Material: 120
Target PM-10 concentration: 5.0
75.5 oF; 29.30 inHg baro pressure; Relative Humidy of 45.2
Test duration: 40
M 605 Reading : 127/74
Dust Generation System Percentage ON : 100
Run No. | Sampler | Particle Size | Start | Stop | Filter No. | Tare wt (mg) | Final wt (mg) | Net wt (mg) | Corr net wt (mg) | Flow rate (L/min) | Sampling duration (min) | Conc (mg/m3) | Corr conc (mg/m3) | PM-2.5/ PM-10
WR-89 | DT 1 | PM-10 | 12:14 | 12:54 | - | - | - | - | - | 1.7 | 40 | 2.75 | - | -
WR-89 | DT 2 | PM-2.5 | 12:14 | 12:54 | - | - | - | - | - | 1.7 | 40 | 1.04 | - | 0.37818
WR-89 | Partisol A | PM-2.5 | 12:14 | 12:54 | 516448 | 144.565 | 144.836 | 0.271 | 0.22725 | 16.79 | 40 | 0.40351 | 0.33837
WR-89 | Partisol B | PM-2.5 | 12:14 | 12:54 | 516449 | 146.555 | 146.519 | -0.036 | -0.07975 | 16.28 | 40 | -0.055283 | -0.12247 | *
WR-89 | Partisol C | PM-10 | 12:14 | 12:54 | 516450 | 145.64 | 147.496 | 1.856 | 1.8123 | 16.61 | 40 | 2.7935 | 2.7276
WR-89 | Partisol D | PM-10 | 12:14 | 12:54 | 516451 | 146.214 | 147.942 | 1.728 | 1.6843 | 16.96 | 40 | 2.5472 | 2.4827 | 0.12988
[11 empty] | Average Partisol PM2.5 Concentration |  |  |  | 0.33837
*Partisol Found Not Running | [10 empty] | Average Partisol PM10 Concentration |  |  |  | 2.6052

## WR-90
Wind Tunnel Testing - August 1, 2005
Four Partisols, A (upper left rear), B (lower right rear), C(upper right front) and D (lower left front) [as seen facing upstream into tunnel]
Two TSI DustTraks, DT1 and DT2 at CenterLine
Wind tunnel blower: 20 Hz
Fluidized bed:
Dust mixture: NM- Radium Springs |  |  |  |  | Quantity Of Test Material: 120
Target PM-10 concentration: 2.5 - 3.0
77.3 oF; 29.30 inHg baro pressure; Relative Humidy of 44.8
Test duration: 40
M 605 Reading : 127/74
Dust Generation System Percentage ON : 100
Run No. | Sampler | Particle Size | Start | Stop | Filter No. | Tare wt (mg) | Final wt (mg) | Net wt (mg) | Corr net wt (mg) | Flow rate (L/min) | Sampling duration (min) | Conc (mg/m3) | Corr conc (mg/m3) | PM-2.5/ PM-10
WR-90 | DT 1 | PM-10 | 13:04 | 13:44 | - | - | - | - | - | 1.7 | 40 | 2.75 | - | -
WR-90 | DT 2 | PM-2.5 | 13:04 | 13:44 | - | - | - | - | - | 1.7 | 40 | 1.06 | - | 0.38545
WR-90 | Partisol A | PM-2.5 | 13:04 | 13:44 | 516452 | 144.899 | 145.158 | 0.259 | 0.21525 | 16.79 | 40 | 0.38565 | 0.3205
WR-90 | Partisol B | PM-2.5 | 13:04 | 13:44 | 516453 | 146.116 | 146.365 | 0.249 | 0.20525 | 16.28 | 40 | 0.38237 | 0.31519
WR-90 | Partisol C | PM-10 | 13:04 | 13:44 | 516454 | 147.618 | 149.332 | 1.714 | 1.6703 | 16.61 | 40 | 2.5798 | 2.5139
WR-90 | Partisol D | PM-10 | 13:04 | 13:44 | 516455 | 147.848 | 149.37 | 1.522 | 1.4783 | 16.96 | 40 | 2.2435 | 2.179 | 0.13546
[11 empty] | Average Partisol PM2.5 Concentration |  |  |  | 0.31785
[11 empty] | Average Partisol PM10 Concentration |  |  |  | 2.3465

## WR-91
Wind Tunnel Testing - August 1, 2005
Four Partisols, A (upper left rear), B (lower right rear), C(upper right front) and D (lower left front) [as seen facing upstream into tunnel]
Two TSI DustTraks, DT1 and DT2 at CenterLine
Wind tunnel blower: 20 Hz
Fluidized bed:
Dust mixture: NM- Radium Springs |  |  |  |  | Quantity Of Test Material: 120
Target PM-10 concentration: 2.5 - 3.0
79.6 oF; 29.30 inHg baro pressure; Relative Humidy of 44.5
Test duration: 40
M 605 Reading : 127/74
Dust Generation System Percentage ON : 100
Run No. | Sampler | Particle Size | Start | Stop | Filter No. | Tare wt (mg) | Final wt (mg) | Net wt (mg) | Corr net wt (mg) | Flow rate (L/min) | Sampling duration (min) | Conc (mg/m3) | Corr conc (mg/m3) | PM-2.5/ PM-10
WR-91 | DT 1 | PM-10 | 13:49 | 14:29 | - | - | - | - | - | 1.7 | 40 | 3.05 | - | -
WR-91 | DT 2 | PM-2.5 | 13:49 | 14:29 | - | - | - | - | - | 1.7 | 40 | 0.883 | - | 0.28951
WR-91 | Partisol A | PM-2.5 | 13:49 | 14:29 | 516456 | 146.626 | 146.605 | -0.021 | -0.06475 | 16.79 | 40 | -0.031269 | -0.096412 | *
WR-91 | Partisol B | PM-2.5 | 13:49 | 14:29 | 516457 | 145.614 | 145.813 | 0.199 | 0.15525 | 16.28 | 40 | 0.30559 | 0.23841
WR-91 | Partisol C | PM-10 | 13:49 | 14:29 | 516458 | 147.299 | 149.234 | 1.935 | 1.8913 | 16.61 | 40 | 2.9124 | 2.8466
WR-91 | Partisol D | PM-10 | 13:49 | 14:29 | 516459 | 142.015 | 144.082 | 2.067 | 2.0233 | 16.96 | 40 | 3.0469 | 2.9824 | 0.081801
[11 empty] | Average Partisol PM2.5 Concentration |  |  |  | 0.23841
*Partisol Found Not Running | [10 empty] | Average Partisol PM10 Concentration |  |  |  | 2.9145

## WR-92
Wind Tunnel Testing - August 1, 2005
Four Partisols, A (upper left rear), B (lower right rear), C(upper right front) and D (lower left front) [as seen facing upstream into tunnel]
Two TSI DustTraks, DT1 and DT2 at CenterLine
Wind tunnel blower: 20 Hz
Fluidized bed:
Dust mixture: |  |  |  |  | Quantity Of Test Material:
Target PM-10 concentration:
Test duration:
M 605 Reading :
Dust Generation System Percentage ON :
Run No. | Sampler | Particle Size | Start | Stop | Filter No. | Tare wt (mg) | Final wt (mg) | Net wt (mg)
WR-92 | DT 1- | PM-10 |  |  | - | - | - | -
WR-92 | DT 2- | PM-2.5 |  |  | - | - | - | -
WR-92 | Partisol A | PM-2.5 |  |  | 516460 | 145.571 | 145.611 | 0.04
WR-92 | Partisol B | PM-2.5 |  |  | 516461 | 143.196 | 143.244 | 0.048
WR-92 | Partisol C | PM-10 |  |  | 516462 | 142.808 | 142.774 | -0.034
WR-92 | Partisol D | PM-10 |  |  | 516463 | 144.449 | 144.57 | 0.121
[8 empty] | 0.04375 | Average Tear Weight
Dynamic Blank Run

## WR-93
Wind Tunnel Testing - August 1, 2005
Four Partisols, A (upper left rear), B (lower right rear), C(upper right front) and D (lower left front) [as seen facing upstream into tunnel]
Two TSI DustTraks, DT1 and DT2 at CenterLine
Wind tunnel blower: 20 Hz
Fluidized bed:
Dust mixture: Salton Sea |  |  |  |  | Quantity Of Test Material: 180
Target PM-10 concentration: 1.0 - 1.5
74.6 oF; 29.38 inHg baro pressure; Relative Humidy of 72.3
Test duration: 120
M 605 Reading : 127/74
Dust Generation System Percentage ON : 100
Run No. | Sampler | Particle Size | Start | Stop | Filter No. | Tare wt (mg) | Final wt (mg) | Net wt (mg) | Corr net wt (mg) | Flow rate (L/min) | Sampling duration (min) | Conc (mg/m3) | Corr conc (mg/m3) | PM-2.5/ PM-10
WR-93 | DT 1 | PM-10 | 14:56 | 16:16 | - | - | - | - | - | 1.7 | 120 | 1.57 | - | -
WR-93 | DT 2 | PM-2.5 | 14:56 | 16:16 | - | - | - | - | - | 1.7 | 120 | 0.823 | - | 0.5242
WR-93 | Partisol A | PM-2.5 | 14:56 | 16:16 | 516464 | 144.389 | 144.751 | 0.362 | 0.3275 | 16.79 | 120 | 0.17967 | 0.16255
WR-93 | Partisol B | PM-2.5 | 14:56 | 16:16 | 516465 | 143.699 | 144.129 | 0.43 | 0.3955 | 16.28 | 120 | 0.22011 | 0.20245
WR-93 | Partisol C | PM-10 | 14:56 | 16:16 | 516466 | 145.265 | 146.986 | 1.721 | 1.6865 | 16.61 | 120 | 0.86344 | 0.84613
WR-93 | Partisol D | PM-10 | 14:56 | 16:16 | 516467 | 146.49 | 148.081 | 1.591 | 1.5565 | 16.96 | 120 | 0.78174 | 0.76479 | 0.22658
[11 empty] | Average Partisol PM2.5 Concentration |  |  |  | 0.1825
[11 empty] | Average Partisol PM10 Concentration |  |  |  | 0.80546

## WR-94
Wind Tunnel Testing - August 2, 2005
Four Partisols, A (upper left rear), B (lower right rear), C(upper right front) and D (lower left front) [as seen facing upstream into tunnel]
Two TSI DustTraks, DT1 and DT2 at CenterLine
Wind tunnel blower: 20 Hz
Fluidized bed:
Dust mixture: Salton Sea |  |  |  |  | Quantity Of Test Material: 165
Target PM-10 concentration: 1.0 - 1.5
66.0 oF; 29.34 inHg baro pressure; Relative Humidy of 55.2
Test duration: 120
M 605 Reading : 127/74
Dust Generation System Percentage ON : 100
Run No. | Sampler | Particle Size | Start | Stop | Filter No. | Tare wt (mg) | Final wt (mg) | Net wt (mg) | Corr net wt (mg) | Flow rate (L/min) | Sampling duration (min) | Conc (mg/m3) | Corr conc (mg/m3) | PM-2.5/ PM-10
WR-94 | DT 1 | PM-10 | 8:25 | 9:45 | - | - | - | - | - | 1.7 | 120 | 1.12 | - | -
WR-94 | DT 2 | PM-2.5 | 8:25 | 9:45 | - | - | - | - | - | 1.7 | 120 | 0.605 | - | 0.54018
WR-94 | Partisol A | PM-2.5 | 8:25 | 9:45 | 516468 | 145.511 | 145.785 | 0.274 | 0.2395 | 16.79 | 120 | 0.13599 | 0.11887
WR-94 | Partisol B | PM-2.5 | 8:25 | 9:45 | 516469 | 146.303 | 146.577 | 0.274 | 0.2395 | 16.28 | 120 | 0.14025 | 0.12259
WR-94 | Partisol C | PM-10 | 8:25 | 9:45 | 516470 | 146.637 | 147.923 | 1.286 | 1.2515 | 16.61 | 120 | 0.64519 | 0.62788
WR-94 | Partisol D | PM-10 | 8:25 | 9:45 | 516471 | 147.225 | 148.402 | 1.177 | 1.1425 | 16.96 | 120 | 0.57832 | 0.56137 | 0.20304
[11 empty] | Average Partisol PM2.5 Concentration |  |  |  | 0.12073
[11 empty] | Average Partisol PM10 Concentration |  |  |  | 0.59463

## WR-95
Wind Tunnel Testing - August 2, 2005
Four Partisols, A (upper left rear), B (lower right rear), C(upper right front) and D (lower left front) [as seen facing upstream into tunnel]
Two TSI DustTraks, DT1 and DT2 at CenterLine
Wind tunnel blower: 20 Hz
Fluidized bed:
Dust mixture: Salton Sea |  |  |  |  | Quantity Of Test Material: 180
Target PM-10 concentration: 1.0 - 1.5
68.7 oF; 29.34 inHg baro pressure; Relative Humidy of 49.1
Test duration: 120
M 605 Reading : 127/74
Dust Generation System Percentage ON : 100
Run No. | Sampler | Particle Size | Start | Stop | Filter No. | Tare wt (mg) | Final wt (mg) | Net wt (mg) | Corr net wt (mg) | Flow rate (L/min) | Sampling duration (min) | Conc (mg/m3) | Corr conc (mg/m3) | PM-2.5/ PM-10
WR-95 | DT 1 | PM-10 | 9:51 | 11:11 | - | - | - | - | - | 1.7 | 120 | 1.17 | - | -
WR-95 | DT 2 | PM-2.5 | 9:51 | 11:11 | - | - | - | - | - | 1.7 | 120 | 0.697 | - | 0.59573
WR-95 | Partisol A | PM-2.5 | 9:51 | 11:11 | 516472 | 146.617 | 147.044 | 0.427 | 0.3925 | 16.79 | 120 | 0.21193 | 0.19481
WR-95 | Partisol B | PM-2.5 | 9:51 | 11:11 | 516473 | 143.331 | 143.718 | 0.387 | 0.3525 | 16.28 | 120 | 0.1981 | 0.18044
WR-95 | Partisol C | PM-10 | 9:51 | 11:11 | 516474 | 147.636 | 148.828 | 1.192 | 1.1575 | 16.61 | 120 | 0.59803 | 0.58072
WR-95 | Partisol D | PM-10 | 9:51 | 11:11 | 516475 | 144.975 | 146.058 | 1.083 | 1.0485 | 16.96 | 120 | 0.53213 | 0.51518 | 0.34241
[11 empty] | Average Partisol PM2.5 Concentration |  |  |  | 0.18762
[11 empty] | Average Partisol PM10 Concentration |  |  |  | 0.54795

## WR-96
Wind Tunnel Testing - August 2, 2005
Four Partisols, A (upper left rear), B (lower right rear), C(upper right front) and D (lower left front) [as seen facing upstream into tunnel]
Two TSI DustTraks, DT1 and DT2 at CenterLine
Wind tunnel blower: 20 Hz
Fluidized bed:
Dust mixture: |  |  |  |  | Quantity Of Test Material:
Target PM-10 concentration:
Test duration:
M 605 Reading :
Dust Generation System Percentage ON :
Run No. | Sampler | Particle Size | Start | Stop | Filter No. | Tare wt (mg) | Final wt (mg) | Net wt (mg)
WR-96 | DT 1- | PM-10 |  |  | - | - | - | -
WR-96 | DT 2- | PM-2.5 |  |  | - | - | - | -
WR-96 | Partisol A | PM-2.5 |  |  | 516476 | 148.492 | 148.521 | 0.029
WR-96 | Partisol B | PM-2.5 |  |  | 516477 | 148.474 | 148.508 | 0.034
WR-96 | Partisol C | PM-10 |  |  | 516478 | 144.902 | 144.939 | 0.037
WR-96 | Partisol D | PM-10 |  |  | 516479 | 144.007 | 144.045 | 0.038
[8 empty] | 0.0345 | Average Tear Weight
Dynamic Blank Run

## WR-97
Wind Tunnel Testing - August 2, 2005
Four Partisols, A (upper left rear), B (lower right rear), C(upper right front) and D (lower left front) [as seen facing upstream into tunnel]
Two TSI DustTraks, DT1 and DT2 at CenterLine
Wind tunnel blower: 20 Hz
Fluidized bed:
Dust mixture: Az - Ag Field |  |  |  |  | Quantity Of Test Material: 45
Target PM-10 concentration: 5.0
77.3 oF; 29.34 inHg baro pressure; Relative Humidy of 49.7
Test duration: 20
M 605 Reading : 127/74
Dust Generation System Percentage ON : 3-17
Run No. | Sampler | Particle Size | Start | Stop | Filter No. | Tare wt (mg) | Final wt (mg) | Net wt (mg) | Corr net wt (mg) | Flow rate (L/min) | Sampling duration (min) | Conc (mg/m3) | Corr conc (mg/m3) | PM-2.5/ PM-10
WR-97 | DT 1 | PM-10 | 11:33 | 11:53 | - | - | - | - | - | 1.7 | 20 | 4.83 | - | -
WR-97 | DT 2 | PM-2.5 | 11:33 | 11:53 | - | - | - | - | - | 1.7 | 20 | 0.96 | - | 0.19876
WR-97 | Partisol A | PM-2.5 | 11:33 | 11:53 | 516480 | 143.404 | 143.612 | 0.208 | 0.175 | 16.79 | 20 | 0.61942 | 0.52114
WR-97 | Partisol B | PM-2.5 | 11:33 | 11:53 | 516481 | 143.258 | 143.495 | 0.237 | 0.204 | 16.28 | 20 | 0.72789 | 0.62654
WR-97 | Partisol C | PM-10 | 11:33 | 11:53 | 516485 | 146.25 | 148.185 | 1.935 | 1.902 | 16.61 | 20 | 5.8248 | 5.7255
WR-97 | Partisol D | PM-10 | 11:33 | 11:53 | 516486 | 145.595 | 147.4 | 1.805 | 1.772 | 16.96 | 20 | 5.3213 | 5.2241 | 0.10482
[11 empty] | Average Partisol PM2.5 Concentration |  |  |  | 0.57384
[11 empty] | Average Partisol PM10 Concentration |  |  |  | 5.4748

## WR-98
Wind Tunnel Testing - August 2, 2005
Four Partisols, A (upper left rear), B (lower right rear), C(upper right front) and D (lower left front) [as seen facing upstream into tunnel]
Two TSI DustTraks, DT1 and DT2 at CenterLine
Wind tunnel blower: 20 Hz
Fluidized bed:
Dust mixture: Az - Ag Field |  |  |  |  | Quantity Of Test Material: 45
Target PM-10 concentration: 5.0
77.3 oF; 29.34 inHg baro pressure; Relative Humidy of 49.0
Test duration: 20
M 605 Reading : 127/74
Dust Generation System Percentage ON : 3-17
Run No. | Sampler | Particle Size | Start | Stop | Filter No. | Tare wt (mg) | Final wt (mg) | Net wt (mg) | Corr net wt (mg) | Flow rate (L/min) | Sampling duration (min) | Conc (mg/m3) | Corr conc (mg/m3) | PM-2.5/ PM-10
WR-98 | DT 1 | PM-10 | 11:59 | 12:23 | - | - | - | - | - | 1.7 | 20 | 5.42 | - | -
WR-98 | DT 2 | PM-2.5 | 11:59 | 12:23 | - | - | - | - | - | 1.7 | 20 | 1.05 | - | 0.19373
WR-98 | Partisol A | PM-2.5 | 11:59 | 12:23 | 516487 | 145.519 | 145.785 | 0.266 | 0.233 | 16.79 | 20 | 0.79214 | 0.69387
WR-98 | Partisol B | PM-2.5 | 11:59 | 12:23 | 516488 | 143.48 | 143.756 | 0.276 | 0.243 | 16.28 | 20 | 0.84767 | 0.74631
WR-98 | Partisol C | PM-10 | 11:59 | 12:23 | 516489 | 142.348 | 144.794 | 2.446 | 2.413 | 16.61 | 20 | 7.363 | 7.2637
WR-98 | Partisol D | PM-10 | 11:59 | 12:23 | 516490 | 143.177 | 145.554 | 2.377 | 2.344 | 16.96 | 20 | 7.0077 | 6.9104 | 0.10161
[11 empty] | Average Partisol PM2.5 Concentration |  |  |  | 0.72009
[11 empty] | Average Partisol PM10 Concentration |  |  |  | 7.087

## WR-99
Wind Tunnel Testing - August 2, 2005
Four Partisols, A (upper left rear), B (lower right rear), C(upper right front) and D (lower left front) [as seen facing upstream into tunnel]
Two TSI DustTraks, DT1 and DT2 at CenterLine
Wind tunnel blower: 20 Hz
Fluidized bed:
Dust mixture: Az - Ag Field |  |  |  |  | Quantity Of Test Material: 45
Target PM-10 concentration: 5.0
77.8 oF; 29.34 inHg baro pressure; Relative Humidy of 47.5
Test duration: 20
M 605 Reading : 127/74
Dust Generation System Percentage ON : 3-17
Run No. | Sampler | Particle Size | Start | Stop | Filter No. | Tare wt (mg) | Final wt (mg) | Net wt (mg) | Corr net wt (mg) | Flow rate (L/min) | Sampling duration (min) | Conc (mg/m3) | Corr conc (mg/m3) | PM-2.5/ PM-10
WR-99 | DT 1 | PM-10 | 12:28 | 12:48 | - | - | - | - | - | 1.7 | 20 | 5.1 | - | -
WR-99 | DT 2 | PM-2.5 | 12:28 | 12:48 | - | - | - | - | - | 1.7 | 20 | 1.08 | - | 0.21176
WR-99 | Partisol A | PM-2.5 | 12:28 | 12:48 | 516491 | 141.639 | 141.877 | 0.238 | 0.205 | 16.79 | 20 | 0.70876 | 0.61048
WR-99 | Partisol B | PM-2.5 | 12:28 | 12:48 | 516492 | 144.468 | 144.72 | 0.252 | 0.219 | 16.28 | 20 | 0.77396 | 0.6726
WR-99 | Partisol C | PM-10 | 12:28 | 12:48 | 516493 | 143.378 | 145.353 | 1.975 | 1.942 | 16.61 | 20 | 5.9452 | 5.8459
WR-99 | Partisol D | PM-10 | 12:28 | 12:48 | 516494 | 143.467 | 145.318 | 1.851 | 1.818 | 16.96 | 20 | 5.457 | 5.3597 | 0.1145
[11 empty] | Average Partisol PM2.5 Concentration |  |  |  | 0.64154
[11 empty] | Average Partisol PM10 Concentration |  |  |  | 5.6028

## WR-100
Wind Tunnel Testing - August 2, 2005
Four Partisols, A (upper left rear), B (lower right rear), C(upper right front) and D (lower left front) [as seen facing upstream into tunnel]
Two TSI DustTraks, DT1 and DT2 at CenterLine
Wind tunnel blower: 20 Hz
Fluidized bed:
Dust mixture: |  |  |  |  | Quantity Of Test Material:
Target PM-10 concentration:
Test duration:
M 605 Reading :
Dust Generation System Percentage ON :
Run No. | Sampler | Particle Size | Start | Stop | Filter No. | Tare wt (mg) | Final wt (mg) | Net wt (mg)
WR-100 | DT 1- | PM-10 |  |  | - | - | - | -
WR-100 | DT 2- | PM-2.5 |  |  | - | - | - | -
WR-100 | Partisol A | PM-2.5 |  |  | 516495 | 143.595 | 143.621 | 0.026
WR-100 | Partisol B | PM-2.5 |  |  | 516496 | 144.417 | 144.452 | 0.035
WR-100 | Partisol C | PM-10 |  |  | 516497 | 144.335 | 144.363 | 0.028
WR-100 | Partisol D | PM-10 |  |  | 516498 | 145.107 | 145.15 | 0.043
[8 empty] | 0.033 | Average Tear Weight
Dynamic Blank Run