## Hot Press
[62 empty] | ORIGINAL | 1 | SECOND | 1
[25 empty] | Test | Unit avg. | [35 empty] | ORDER | 2 | ORDER | 2
Memo |  |  |  |  | No. | No. of | Stack | Stack | Stack | Stack | Gas volume | Vol. flow, | Vol. flow, | Isokinetic | Process | Process |  |  | PM |  |  |  |  | Emission | emission | emission | Emission |  |  |  | Cont. or | Press | Cycle | Press | Press | No. | No. | Board | Board | Board |  | Resin1 |  | Resin2 | Free | Wax | Catalyst/ |  |  | Wood |  | Wood | Press |  | Cooler | [7 empty] | 3 | w/MDF | 3
Ref. | MRI | Unit | Test | Run | of | runs | temp, | pressure, | moisture, | oxygen, | sampled, | actual, | standard, | variation, | rate | rate, |  | Test | catch, | Conc., | Conc., | Conc., | Conc., | rate, | factor | factor | factor |  |  | Press | Batch? | temp., | time, | width, | length, | of | of | thickness, | density, | moisture, |  | rate, |  | rate, | HCHO, | rate, | scavenger? | Other | Wood | species1, | Wood | species2, | enclosed? | Press | enclosed? | Cooler | Data |  |  | Rating |  |  | 4 | and LVL | 4
No. | code | code | date | No. | runs | BDL | Deg. F | in. Hg | % | % | dscf | acfm | dscfm | % | value | units/hr | Pollutant | method | grams | gr/dscf | ppmwv | ppmdv | % | lb/hr | value | value | lb/unit | Comment1 | Product | Mfg. | C/B | Deg. F | min. | ft | ft | openings | vents | in. | lb/ft3 | % | Resin1 | lb/hr | Resin2 | lb/hr | % | lb/hr | Y/N | additive? | species1 | % | species2 | % | Y/N | APCD | Y/N | APCD | rating | Comment1 | Comment2 | comment |  |  | 5 |  | 5
[63 empty] | 6 |  | 6
107 | 429 | P-LSL | 1996-11-21 | Ave | 3 | 3 | 209 | 29.89 | 8.2667 | 20.8667 | 59.204 | 42933.3333 | 31048.6963 | 96.0333 | 0.73607 | 1000 ft3 | Acrolein | M0011 |  |  |  | BDL |  | BDL | BDL | BDL | 1000 ft3 | BDL; MDL reported as "ppb range" | LSL |  | B | [7 empty] | 38 |  | MDI | [7 empty] | ASPEN |  | BIRCH |  |  | NONE |  |  | D | BDL; MDL reported as "ppb range" |  | M0011; likely to be biased low |  |  | 147 |  | 49
[25 empty] | Avg. | BDL | [38 empty] | 50
107 | 429 | P-LSL | 1996-11-21 | Ave | 3 | 0 | 209 | 29.89 | 8.2667 | 20.8667 | 59.204 | 42933.3333 | 31048.6963 | 96.0333 | 0.73607 | 1000 ft3 | CO | M10 |  |  |  | 4.1667 |  | 0.56778 | 0.70391 | 0.70391 | 1000 ft3 |  | LSL |  | B | [7 empty] | 38 |  | MDI | [7 empty] | ASPEN |  | BIRCH |  |  | NONE |  |  | A |  |  | complete report |  |  | 149 |  | 51
[25 empty] | Avg. | 0.70391 | [38 empty] | 52
107 | 429 | P-LSL | 1996-11-20 | Ave | 3 | 0 | 213.6667 | 29.84 | 7.7 | 20.9 | 68.1767 | 41066.6667 | 29632.0013 | 95.4667 | 0.88253 | 1000 ft3 | Filterable PM | M5 | 0.0065333 | 0.0015259 |  |  |  | 0.38517 | 0.43561 | 0.43561 | 1000 ft3 |  | LSL |  | B | [7 empty] | 38 |  | MDI | [7 empty] | ASPEN |  | BIRCH |  |  | NONE |  |  | A |  |  | complete report |  |  | 144 |  | 53
[25 empty] | Avg. | 0.43561 | [38 empty] | 54
107 | 429 | P-LSL | 1996-11-21 | Ave | 3 | 0 | 209 | 29.89 | 8.2667 | 20.8667 | 59.204 | 42933.3333 | 31048.6963 | 96.0333 | 0.73607 | 1000 ft3 | HCHO | M0011 |  |  |  | 0.15333 |  | 0.022323 | 0.029337 | 0.029337 | 1000 ft3 |  | LSL |  | B | [7 empty] | 38 |  | MDI | [7 empty] | ASPEN |  | BIRCH |  |  | NONE |  |  | A |  |  | complete report |  |  | 146 |  | 55
[25 empty] | Avg. | 0.029337 | [38 empty] | 56
104 | 429 | P-LSL | 1995-08-16 | Ave | 6 | 0 | 213.3333 | 29.89 | 14.95 | 20.3 | 10.5232 | 37566.6667 | 25011.6934 | #DIV/0! | 0.021477 | 1000 ft3 | MDI | P&CAM 142 |  |  |  | 0.0038333 |  | 0.0036867 | 0.17595 |  | 1000 ft3 |  | LSL |  | B | [6 empty] | 1.25 | 38 |  | MDI | [7 empty] | ASPEN | 88 | MAPLE | 12 |  | NONE |  |  | A |  |  | note method |  |  | 143 |  | 57
107 | 429 | P-LSL | 1996-11-22 | Ave | 3 | 0 | 211.3333 | 29.865 | 7.9833 | 20.8833 | 49.6297 | 42000 | 30337.5372 | 95.75 | 0.8093 | 1000 ft3 | MDI | P&CAM 142 |  |  |  | 0.00279 |  | 0.0033031 | 0.0042281 | 0.09009 | 1000 ft3 | flow avg of filt. PM and HCHO | LSL |  | B | [7 empty] | 38 |  | MDI | [7 empty] | ASPEN |  | BIRCH |  |  | NONE |  |  | A | flow avg of filt. PM and HCHO |  | note method |  |  | 151 |  | 58
[25 empty] | Avg. | 0.09009 | [38 empty] | 59
[25 empty] | Min. | 0.0042281 | [38 empty] | 60
[25 empty] | Max. | 0.17595 | [38 empty] | 61
107 | 429 | P-LSL | 1996-11-21 | Ave | 3 | 3 | 209 | 29.89 | 8.2667 | 20.8667 | 59.204 | 42933.3333 | 31048.6963 | 96.0333 | 0.73607 | 1000 ft3 | NOx | M7E |  |  |  | 0.5 |  | 0.1112 | 0.1569 | 0.1569 | 1000 ft3 | 1/2 MDL; MDL=1.0 ppm | LSL |  | B | [7 empty] | 38 |  | MDI | [7 empty] | ASPEN |  | BIRCH |  |  | NONE |  |  | A | 1/2 MDL; MDL=1.0 ppm |  | complete report |  |  | 148 |  | 62
[25 empty] | Avg. | 0.1569 | [38 empty] | 63
107 | 429 | P-LSL | 1996-11-21 | Ave | 3 | 3 | 209 | 29.89 | 8.2667 | 20.8667 | 59.204 | 42933.3333 | 31048.6963 | 96.0333 | 0.73607 | 1000 ft3 | THC as carbon | M25A |  |  |  | 6 |  | 0.34812 | 0.49116 | 0.49116 | 1000 ft3 | 1/2 MDL; MDL=12 ppm | LSL |  | B | [7 empty] | 38 |  | MDI | [7 empty] | ASPEN |  | BIRCH |  |  | NONE |  |  | A | 1/2 MDL; MDL=12 ppm |  | complete report | includes CH4 |  | 150 |  | 64
[25 empty] | Avg. | 0.49116 | [38 empty] | 65
107 | 429 | P-LSL | 1996-11-20 | Ave | 3 | 0 | 213.6667 | 29.84 | 7.7 | 20.9 | 68.1767 | 41066.6667 | 29632.0013 | 95.4667 | 0.88253 | 1000 ft3 | Total Condensible PM | M202 | 0.0042333 | 0.00094641 |  |  |  | 0.23849 | 0.26707 | 0.26707 | 1000 ft3 |  | LSL |  | B | [7 empty] | 38 |  | MDI | [7 empty] | ASPEN |  | BIRCH |  |  | NONE |  |  | A |  |  | complete report |  |  | 145 |  | 66
[25 empty] | Avg. | 0.26707 | [38 empty] | 67
68
109 | 402-1PB2 | Hot press | 1997-09-30 | Ave | 6 | 5 | 101.5833 |  | 1.225 |  |  |  | 18917.8867 |  | 0.17367 | 1000 ft3 | Acetaldehyde | NICM | [5 empty] | 0.049317 | 0.29229 | 0.29229 | 1000 ft3 | Sum of exhaust 1 and 2 | LVL | Durand Raute | C | 240 | NA |  |  |  | 2 | 0.125 |  |  | PF | [7 empty] | USPINE | 100 |  |  | Y | NONE |  |  | A | Sum of exhaust 1 and 2 | Information in board thickness is the veneer thickness. Vents are powered. | [5 empty] | 189
109 | 411-1PB1 | LVL Hot press No. 1 (calc combined press vents) | 1998-04-06 | Ave | 3 | 3 | 96.2 |  | 1.5667 |  |  |  | 56966.6667 |  | 0.17367 | 1000 ft3 | Acetaldehyde | NICM |  |  |  | 0.19224 |  | 0.075144 | 0.55662 |  | 1000 ft3 | Meas. in 1 of 3 vents; flow rate is total of all 3 vents | LVL | Durand Raute | B | 220 |  |  |  |  | 3 | 0.125 |  |  | PF | [7 empty] | USPINE | 100 |  |  | Y | NONE |  |  | B | Meas. in 1 of 3 vents; flow rate is total of all 3 vents | Vents are powered. Sanderdust used to heat the oil for the presses. Veneer thickness is given as board thickness. | Conc. meas. in 1 of 3 vents |  |  |  |  | 69
109 | 411-2PB1 | LVL Hot press No. 2 (calc combined press vents) | 1998-04-06 | Ave | 3 | 3 | 96.0667 |  | 1.8 |  |  |  | 49068 |  | 0.135 | 1000 ft3 | Acetaldehyde | NICM |  |  |  | 0.2037 |  | 0.068566 | 0.50789 |  | 1000 ft3 | Meas. in 1 of 3 vents; flow rate is total of all 3 vents | LVL | Durand Raute | B | 220 |  |  |  |  | 3 | 0.125 |  |  | PF | [7 empty] | USPINE | 100 |  |  | Y | NONE |  |  | B | Meas. in 1 of 3 vents; flow rate is total of all 3 vents | Vents are powered. Sanderdust used to heat the oil for the presses. Veneer thickness is given as board thickness. | Conc. meas. in 1 of 3 vents |  |  |  |  | 70
109 | 411-1PB1 | LVL Hot press No. 1 (calc combined press vents) | 1998-04-06 | Ave | 3 | 3 | 96.2 |  | 1.5667 |  |  |  | 56966.6667 |  | 0.17367 | 1000 ft3 | Acrolein | NICM |  |  |  | 0.13488 |  | 0.067095 | 0.497 | 0.497 | 1000 ft3 | Meas. in 1 of 3 vents; flow rate is total of all 3 vents | LVL | Durand Raute | B | 220 |  |  |  |  | 3 | 0.125 |  |  | PF | [7 empty] | USPINE | 100 |  |  | Y | NONE |  |  | B | Meas. in 1 of 3 vents; flow rate is total of all 3 vents | Vents are powered. Sanderdust used to heat the oil for the presses. Veneer thickness is given as board thickness. | Conc. meas. in 1 of 3 vents |  |  |  |  | 74
109 | 402-1PB2 | Hot press | 1997-09-30 | Ave | 6 | 6 | 101.5833 |  | 1.225 |  |  |  | 18917.8867 |  | 0.17367 | 1000 ft3 | Acrolein | NICM | [5 empty] | 0.028072 | 0.16304 | 0.16304 | 1000 ft3 | Sum of exhaust 1 and 2 | LVL | Durand Raute | C | 240 | NA |  |  |  | 2 | 0.125 |  |  | PF | [7 empty] | USPINE | 100 |  |  | Y | NONE |  |  | A | Sum of exhaust 1 and 2 | Information in board thickness is the veneer thickness. Vents are powered. | [5 empty] | 190
109 | 411-2PB1 | LVL Hot press No. 2 (calc combined press vents) | 1998-04-06 | Ave | 3 | 3 | 96.0667 |  | 1.8 |  |  |  | 49068 |  | 0.135 | 1000 ft3 | Acrolein | NICM |  |  |  | 0.14273 |  | 0.061141 | 0.4529 | 0.4529 | 1000 ft3 | Meas. in 1 of 3 vents; flow rate is total of all 3 vents | LVL | Durand Raute | B | 220 |  |  |  |  | 3 | 0.125 |  |  | PF | [7 empty] | USPINE | 100 |  |  | Y | NONE |  |  | B | Meas. in 1 of 3 vents; flow rate is total of all 3 vents | Vents are powered. Sanderdust used to heat the oil for the presses. Veneer thickness is given as board thickness. | Conc. meas. in 1 of 3 vents |  |  |  |  | 75
[25 empty] | Avg. | 0.37098 | [38 empty] | 76
[25 empty] | Min. | 0.16304 | [38 empty] | 77
[25 empty] | Max. | 0.497 | [38 empty] | 78
109 | 411-1PB1 | LVL Hot press No. 1 (calc combined press vents) | 1998-04-06 | Ave | 3 | 3 | 96.2 |  | 1.5667 |  |  |  | 56966.6667 |  | 0.17367 | 1000 ft3 | Benzene | NICM |  |  |  | 0.037785 |  | 0.026187 | 0.19398 | 0.19398 | 1000 ft3 | Meas. in 1 of 3 vents; flow rate is total of all 3 vents | LVL | Durand Raute | B | 220 |  |  |  |  | 3 | 0.125 |  |  | PF | [7 empty] | USPINE | 100 |  |  | Y | NONE |  |  | B | Meas. in 1 of 3 vents; flow rate is total of all 3 vents | Vents are powered. Sanderdust used to heat the oil for the presses. Veneer thickness is given as board thickness. | Conc. meas. in 1 of 3 vents |  |  |  |  | 79
109 | 402-1PB2 | Hot press | 1997-09-30 | Ave | 6 | 6 | 101.5833 |  | 1.225 |  |  |  | 18917.8867 |  | 0.17367 | 1000 ft3 | Benzene | NICM | [5 empty] | 0.010719 | 0.062122 | 0.062122 | 1000 ft3 | Sum of exhaust 1 and 2 | LVL | Durand Raute | C | 240 | NA |  |  |  | 2 | 0.125 |  |  | PF | [7 empty] | USPINE | 100 |  |  | Y | NONE |  |  | A | Sum of exhaust 1 and 2 | Information in board thickness is the veneer thickness. Vents are powered. | [5 empty] | 191
109 | 411-2PB1 | LVL Hot press No. 2 (calc combined press vents) | 1998-04-06 | Ave | 3 | 3 | 96.0667 |  | 1.8 |  |  |  | 49068 |  | 0.135 | 1000 ft3 | Benzene | NICM |  |  |  | 0.039525 |  | 0.023592 | 0.17475 | 0.17475 | 1000 ft3 | Meas. in 1 of 3 vents; flow rate is total of all 3 vents | LVL | Durand Raute | B | 220 |  |  |  |  | 3 | 0.125 |  |  | PF | [7 empty] | USPINE | 100 |  |  | Y | NONE |  |  | B | Meas. in 1 of 3 vents; flow rate is total of all 3 vents | Vents are powered. Sanderdust used to heat the oil for the presses. Veneer thickness is given as board thickness. | Conc. meas. in 1 of 3 vents |  |  |  |  | 80
[25 empty] | Avg. | 0.14362 | [38 empty] | 81
[25 empty] | Min. | 0.062122 | [38 empty] | 82
[25 empty] | Max. | 0.19398 | [38 empty] | 83
109 | 411-1PB1 | LVL Hot press No. 1 (calc combined press vents) | 1998-04-06 | Ave | 3 | 3 | 96.2 |  | 1.5667 |  |  |  | 56966.6667 |  | 0.17367 | 1000 ft3 | Cumene | NICM |  |  |  | 0.75569 |  | 0.80588 | 5.9695 | 5.9695 | 1000 ft3 | Meas. in 1 of 3 vents; flow rate is total of all 3 vents | LVL | Durand Raute | B | 220 |  |  |  |  | 3 | 0.125 |  |  | PF | [7 empty] | USPINE | 100 |  |  | Y | NONE |  |  | B | Meas. in 1 of 3 vents; flow rate is total of all 3 vents | Vents are powered. Sanderdust used to heat the oil for the presses. Veneer thickness is given as board thickness. | Conc. meas. in 1 of 3 vents |  |  |  |  | 84
109 | 402-1PB2 | Hot press | 1997-09-30 | Ave | 6 | 6 | 101.5833 |  | 1.225 |  |  |  | 18917.8867 |  | 0.17367 | 1000 ft3 | Cumene | NICM | [5 empty] | 0.32987 | 1.9118 | 1.9118 | 1000 ft3 | Sum of exhaust 1 and 2 | LVL | Durand Raute | C | 240 | NA |  |  |  | 2 | 0.125 |  |  | PF | [7 empty] | USPINE | 100 |  |  | Y | NONE |  |  | A | Sum of exhaust 1 and 2 | Information in board thickness is the veneer thickness. Vents are powered. | [5 empty] | 192
109 | 411-2PB1 | LVL Hot press No. 2 (calc combined press vents) | 1998-04-06 | Ave | 3 | 3 | 96.0667 |  | 1.8 |  |  |  | 49068 |  | 0.135 | 1000 ft3 | Cumene | NICM |  |  |  | 0.7905 |  | 0.72603 | 5.378 | 5.378 | 1000 ft3 | Meas. in 1 of 3 vents; flow rate is total of all 3 vents | LVL | Durand Raute | B | 220 |  |  |  |  | 3 | 0.125 |  |  | PF | [7 empty] | USPINE | 100 |  |  | Y | NONE |  |  | B | Meas. in 1 of 3 vents; flow rate is total of all 3 vents | Vents are powered. Sanderdust used to heat the oil for the presses. Veneer thickness is given as board thickness. | Conc. meas. in 1 of 3 vents |  |  |  |  | 85
[25 empty] | Avg. | 4.4198 | [38 empty] | 86
[25 empty] | Min. | 1.9118 | [38 empty] | 87
[25 empty] | Max. | 5.9695 | [38 empty] | 88
109 | 411-1PB1 | LVL Hot press No. 1 (calc combined press vents) | 1998-04-06 | Ave | 3 | 3 | 96.2 |  | 1.5667 |  |  |  | 56966.6667 |  | 0.17367 | 1000 ft3 | HCHO | NICM |  |  |  | 0.062116 |  | 0.01656 | 0.12267 | 0.12267 | 1000 ft3 | Meas. in 1 of 3 vents; flow rate is total of all 3 vents | LVL | Durand Raute | B | 220 |  |  |  |  | 3 | 0.125 |  |  | PF | [7 empty] | USPINE | 100 |  |  | Y | NONE |  |  | B | Meas. in 1 of 3 vents; flow rate is total of all 3 vents | Vents are powered. Sanderdust used to heat the oil for the presses. Veneer thickness is given as board thickness. | Conc. meas. in 1 of 3 vents |  |  |  |  | 89
109 | 402-1PB2 | Hot press | 1997-09-30 | Ave | 6 | 4 | 101.5833 |  | 1.225 |  |  |  | 18917.8867 |  | 0.17367 | 1000 ft3 | HCHO | NICM | [5 empty] | 0.017243 | 0.094145 | 0.094145 | 1000 ft3 | Sum of exhaust 1 and 2 | LVL | Durand Raute | C | 240 | NA |  |  |  | 2 | 0.125 |  |  | PF | [7 empty] | USPINE | 100 |  |  | Y | NONE |  |  | A | Sum of exhaust 1 and 2 | Information in board thickness is the veneer thickness. Vents are powered. | [5 empty] | 177
100 | 433 | P-LVL2 | 1995-12-12 | Ave | 3 | 0 | 78.7744 | 29.12 | 1.7822 | 21 |  | 35624 | 33367.6136 | 99.18 | 0.21033 | 1000 ft3 | HCHO | M0011 | 0.0014 | 0.00057473 |  |  |  | 0.16429 | 0.78154 |  | 1000 ft3 | Total of 3 vents; conc. meas. in 1 vent | LVL | Taihei | C |  |  | 4.25 |  |  | 3 | 1.75 |  |  | see comment | 693.9333 | [6 empty] | Y POPLAR | 100 |  |  | N | NONE |  |  | B | Total of 3 vents; conc. meas. in 1 vent | Resin = Borden Cascophen SP-C32CK | conc. meas. in 1 of 3 vents; flow data for all 3 |  |  | 156 |  | 178
100 | 433 | P-LVL2 | 1995-12-13 | Ave | 3 | 0 | 81.8111 | 29.08 | 2.1622 | 21 |  | 34196 | 31705.5226 | 99.73 | 0.19733 | 1000 ft3 | HCHO | M0011 | 0.0013333 | 0.00056952 |  |  |  | 0.15475 | 0.78609 | 0.78382 | 1000 ft3 | Total of 3 vents; conc. meas. in 1 vent | LVL | Taihei | C |  |  | 4.25 |  |  | 3 | 1.75 |  |  | see comment | 750.9 | [6 empty] | USPINE | 100 |  |  | N | NONE |  |  | B | Total of 3 vents; conc. meas. in 1 vent | Resin = Borden Cascophen SP-C32CK | conc. meas. in 1 of 3 vents; flow data for all 3 |  |  | 158 |  | 179
109 | 411-2PB1 | LVL Hot press No. 2 (calc combined press vents) | 1998-04-06 | Ave | 3 | 2 | 96.0667 |  | 1.8 |  |  |  | 49068 |  | 0.135 | 1000 ft3 | HCHO | NICM |  |  |  | 0.1023 |  | 0.023358 | 0.17302 | 0.17302 | 1000 ft3 | Meas. in 1 of 3 vents; flow rate is total of all 3 vents | LVL | Durand Raute | B | 220 |  |  |  |  | 3 | 0.125 |  |  | PF | [7 empty] | USPINE | 100 |  |  | Y | NONE |  |  | B | Meas. in 1 of 3 vents; flow rate is total of all 3 vents | Vents are powered. Sanderdust used to heat the oil for the presses. Veneer thickness is given as board thickness. | Conc. meas. in 1 of 3 vents |  |  |  |  | 90
[25 empty] | Avg. | 0.29341 | [38 empty] | 91
[25 empty] | Min. | 0.094145 | [38 empty] | 92
[25 empty] | Max. | 0.78609 | [38 empty] | 93
[25 empty] | Std. dev. | 0.35926
109 | 411-1PB1 | LVL Hot press No. 1 (calc combined press vents) | 1998-04-06 | Ave | 3 | 3 | 96.2 |  | 1.5667 |  |  |  | 56966.6667 |  | 0.17367 | 1000 ft3 | m,p-Xylene | NICM |  |  |  | 0.037785 |  | 0.03559 | 0.26363 | 0.26363 | 1000 ft3 | Meas. in 1 of 3 vents; flow rate is total of all 3 vents | LVL | Durand Raute | B | 220 |  |  |  |  | 3 | 0.125 |  |  | PF | [7 empty] | USPINE | 100 |  |  | Y | NONE |  |  | B | Meas. in 1 of 3 vents; flow rate is total of all 3 vents | Vents are powered. Sanderdust used to heat the oil for the presses. Veneer thickness is given as board thickness. | Conc. meas. in 1 of 3 vents |  |  |  |  | 94
109 | 402-1PB2 | Hot press | 1997-09-30 | Ave | 6 | 6 | 101.5833 |  | 1.225 |  |  |  | 18917.8867 |  | 0.17367 | 1000 ft3 | m,p-Xylene | NICM | [5 empty] | 0.014568 | 0.084431 | 0.084431 | 1000 ft3 | Sum of exhaust 1 and 2 | LVL | Durand Raute | C | 240 | NA |  |  |  | 2 | 0.125 |  |  | PF | [7 empty] | USPINE | 100 |  |  | Y | NONE |  |  | A | Sum of exhaust 1 and 2 | Information in board thickness is the veneer thickness. Vents are powered. | [5 empty] | 201
109 | 411-2PB1 | LVL Hot press No. 2 (calc combined press vents) | 1998-04-06 | Ave | 3 | 3 | 96.0667 |  | 1.8 |  |  |  | 49068 |  | 0.135 | 1000 ft3 | m,p-Xylene | NICM |  |  |  | 0.039525 |  | 0.032064 | 0.23751 | 0.23751 | 1000 ft3 | Meas. in 1 of 3 vents; flow rate is total of all 3 vents | LVL | Durand Raute | B | 220 |  |  |  |  | 3 | 0.125 |  |  | PF | [7 empty] | USPINE | 100 |  |  | Y | NONE |  |  | B | Meas. in 1 of 3 vents; flow rate is total of all 3 vents | Vents are powered. Sanderdust used to heat the oil for the presses. Veneer thickness is given as board thickness. | Conc. meas. in 1 of 3 vents |  |  |  |  | 95
[25 empty] | Avg. | 0.19519 | [38 empty] | 96
[25 empty] | Min. | 0.084431 | [38 empty] | 97
[25 empty] | Max. | 0.26363 | [38 empty] | 98
109 | 411-1PB1 | LVL Hot press No. 1 (calc combined press vents) | 1998-04-06 | Ave | 3 | 3 | 96.2 |  | 1.5667 |  |  |  | 56966.6667 |  | 0.17367 | 1000 ft3 | MEK | NICM |  |  |  | 0.13215 |  | 0.084548 | 0.62628 | 0.62628 | 1000 ft3 | Meas. in 1 of 3 vents; flow rate is total of all 3 vents | LVL | Durand Raute | B | 220 |  |  |  |  | 3 | 0.125 |  |  | PF | [7 empty] | USPINE | 100 |  |  | Y | NONE |  |  | B | Meas. in 1 of 3 vents; flow rate is total of all 3 vents | Vents are powered. Sanderdust used to heat the oil for the presses. Veneer thickness is given as board thickness. | Conc. meas. in 1 of 3 vents |  |  |  |  | 99
109 | 402-1PB2 | Hot press | 1997-09-30 | Ave | 6 | 6 | 101.5833 |  | 1.225 |  |  |  | 18917.8867 |  | 0.17367 | 1000 ft3 | MEK | NICM | [5 empty] | 0.035368 | 0.20541 | 0.20541 | 1000 ft3 | Sum of exhaust 1 and 2 | LVL | Durand Raute | C | 240 | NA |  |  |  | 2 | 0.125 |  |  | PF | [7 empty] | USPINE | 100 |  |  | Y | NONE |  |  | A | Sum of exhaust 1 and 2 | Information in board thickness is the veneer thickness. Vents are powered. | [5 empty] | 194
109 | 411-2PB1 | LVL Hot press No. 2 (calc combined press vents) | 1998-04-06 | Ave | 3 | 3 | 96.0667 |  | 1.8 |  |  |  | 49068 |  | 0.135 | 1000 ft3 | MEK | NICM |  |  |  | 0.13983 |  | 0.077038 | 0.57065 | 0.57065 | 1000 ft3 | Meas. in 1 of 3 vents; flow rate is total of all 3 vents | LVL | Durand Raute | B | 220 |  |  |  |  | 3 | 0.125 |  |  | PF | [7 empty] | USPINE | 100 |  |  | Y | NONE |  |  | B | Meas. in 1 of 3 vents; flow rate is total of all 3 vents | Vents are powered. Sanderdust used to heat the oil for the presses. Veneer thickness is given as board thickness. | Conc. meas. in 1 of 3 vents |  |  |  |  | 100
[25 empty] | Avg. | 0.46745 | [38 empty] | 101
[25 empty] | Min. | 0.20541 | [38 empty] | 102
[25 empty] | Max. | 0.62628 | [38 empty] | 103
109 | 411-1PB1 | LVL Hot press No. 1 (calc combined press vents) | 1998-04-06 | Ave | 3 | 0 | 96.2 |  | 1.5667 |  |  |  | 56966.6667 |  | 0.17367 | 1000 ft3 | Methanol | NICM |  |  |  | 1.5 |  | 0.42582 | 3.1542 | 3.1542 | 1000 ft3 | Meas. in 1 of 3 vents; flow rate is total of all 3 vents | LVL | Durand Raute | B | 220 |  |  |  |  | 3 | 0.125 |  |  | PF | [7 empty] | USPINE | 100 |  |  | Y | NONE |  |  | B | Meas. in 1 of 3 vents; flow rate is total of all 3 vents | Vents are powered. Sanderdust used to heat the oil for the presses. Veneer thickness is given as board thickness. | Conc. meas. in 1 of 3 vents |  |  |  |  | 104
109 | 402-1PB2 | Hot press | 1997-09-30 | Ave | 6 | 0 | 101.5833 |  | 1.225 |  |  |  | 18917.8867 |  | 0.17367 | 1000 ft3 | Methanol | NICM | [5 empty] | 0.45269 | 2.6091 | 2.6091 | 1000 ft3 | Sum of exhaust 1 and 2 | LVL | Durand Raute | C | 240 | NA |  |  |  | 2 | 0.125 |  |  | PF | [7 empty] | USPINE | 100 |  |  | Y | NONE |  |  | A | Sum of exhaust 1 and 2 | Information in board thickness is the veneer thickness. Vents are powered. | [5 empty] | 193
109 | 411-2PB1 | LVL Hot press No. 2 (calc combined press vents) | 1998-04-06 | Ave | 3 | 0 | 96.0667 |  | 1.8 |  |  |  | 49068 |  | 0.135 | 1000 ft3 | Methanol | NICM |  |  |  | 1.942 |  | 0.4747 | 3.5163 | 3.5163 | 1000 ft3 | Meas. in 1 of 3 vents; flow rate is total of all 3 vents | LVL | Durand Raute | B | 220 |  |  |  |  | 3 | 0.125 |  |  | PF | [7 empty] | USPINE | 100 |  |  | Y | NONE |  |  | B | Meas. in 1 of 3 vents; flow rate is total of all 3 vents | Vents are powered. Sanderdust used to heat the oil for the presses. Veneer thickness is given as board thickness. | Conc. meas. in 1 of 3 vents |  |  |  |  | 105
[25 empty] | Avg. | 3.0932 | [38 empty] | 106
[25 empty] | Min. | 2.6091 | [38 empty] | 107
[25 empty] | Max. | 3.5163 | [38 empty] | 108
109 | 411-1PB1 | LVL Hot press No. 1 (calc combined press vents) | 1998-04-06 | Ave | 3 | 3 | 96.2 |  | 1.5667 |  |  |  | 56966.6667 |  | 0.17367 | 1000 ft3 | Methyl isobutyl ketone | NICM |  |  |  | 0.092129 |  | 0.08188 | 0.60652 | 0.60652 | 1000 ft3 | Meas. in 1 of 3 vents; flow rate is total of all 3 vents | LVL | Durand Raute | B | 220 |  |  |  |  | 3 | 0.125 |  |  | PF | [7 empty] | USPINE | 100 |  |  | Y | NONE |  |  | B | Meas. in 1 of 3 vents; flow rate is total of all 3 vents | Vents are powered. Sanderdust used to heat the oil for the presses. Veneer thickness is given as board thickness. | Conc. meas. in 1 of 3 vents |  |  |  |  | 109
109 | 402-1PB2 | Hot press | 1997-09-30 | Ave | 6 | 6 | 101.5833 |  | 1.225 |  |  |  | 18917.8867 |  | 0.17367 | 1000 ft3 | Methyl isobutyl ketone | NICM | [5 empty] | 0.034124 | 0.19811 | 0.19811 | 1000 ft3 | Sum of exhaust 1 and 2 | LVL | Durand Raute | C | 240 | NA |  |  |  | 2 | 0.125 |  |  | PF | [7 empty] | USPINE | 100 |  |  | Y | NONE |  |  | A | Sum of exhaust 1 and 2 | Information in board thickness is the veneer thickness. Vents are powered. | [5 empty] | 195
109 | 411-2PB1 | LVL Hot press No. 2 (calc combined press vents) | 1998-04-06 | Ave | 3 | 3 | 96.0667 |  | 1.8 |  |  |  | 49068 |  | 0.135 | 1000 ft3 | Methyl isobutyl ketone | NICM |  |  |  | 0.097287 |  | 0.074461 | 0.55156 | 0.55156 | 1000 ft3 | Meas. in 1 of 3 vents; flow rate is total of all 3 vents | LVL | Durand Raute | B | 220 |  |  |  |  | 3 | 0.125 |  |  | PF | [7 empty] | USPINE | 100 |  |  | Y | NONE |  |  | B | Meas. in 1 of 3 vents; flow rate is total of all 3 vents | Vents are powered. Sanderdust used to heat the oil for the presses. Veneer thickness is given as board thickness. | Conc. meas. in 1 of 3 vents |  |  |  |  | 110
[25 empty] | Avg. | 0.45206 | [38 empty] | 111
[25 empty] | Min. | 0.19811 | [38 empty] | 112
[25 empty] | Max. | 0.60652 | [38 empty] | 113
109 | 411-1PB1 | LVL Hot press No. 1 (calc combined press vents) | 1998-04-06 | Ave | 3 | 3 | 96.2 |  | 1.5667 |  |  |  | 56966.6667 |  | 0.17367 | 1000 ft3 | Methylene chloride | NICM |  |  |  | 0.037785 |  | 0.028476 | 0.21094 | 0.21094 | 1000 ft3 | Meas. in 1 of 3 vents; flow rate is total of all 3 vents | LVL | Durand Raute | B | 220 |  |  |  |  | 3 | 0.125 |  |  | PF | [7 empty] | USPINE | 100 |  |  | Y | NONE |  |  | B | Meas. in 1 of 3 vents; flow rate is total of all 3 vents | Vents are powered. Sanderdust used to heat the oil for the presses. Veneer thickness is given as board thickness. | Conc. meas. in 1 of 3 vents |  |  |  |  | 114
109 | 402-1PB2 | Hot press | 1997-09-30 | Ave | 6 | 6 | 101.5833 |  | 1.225 |  |  |  | 18917.8867 |  | 0.17367 | 1000 ft3 | Methylene chloride | NICM | [5 empty] | 0.011656 | 0.067554 | 0.067554 | 1000 ft3 | Sum of exhaust 1 and 2 | LVL | Durand Raute | C | 240 | NA |  |  |  | 2 | 0.125 |  |  | PF | [7 empty] | USPINE | 100 |  |  | Y | NONE |  |  | A | Sum of exhaust 1 and 2 | Information in board thickness is the veneer thickness. Vents are powered. | [5 empty] | 196
109 | 411-2PB1 | LVL Hot press No. 2 (calc combined press vents) | 1998-04-06 | Ave | 3 | 3 | 96.0667 |  | 1.8 |  |  |  | 49068 |  | 0.135 | 1000 ft3 | Methylene chloride | NICM |  |  |  | 0.039525 |  | 0.025655 | 0.19004 | 0.19004 | 1000 ft3 | Meas. in 1 of 3 vents; flow rate is total of all 3 vents | LVL | Durand Raute | B | 220 |  |  |  |  | 3 | 0.125 |  |  | PF | [7 empty] | USPINE | 100 |  |  | Y | NONE |  |  | B | Meas. in 1 of 3 vents; flow rate is total of all 3 vents | Vents are powered. Sanderdust used to heat the oil for the presses. Veneer thickness is given as board thickness. | Conc. meas. in 1 of 3 vents |  |  |  |  | 115
[25 empty] | Avg. | 0.15618 | [38 empty] | 116
[25 empty] | Min. | 0.067554 | [38 empty] | 117
[25 empty] | Max. | 0.21094 | [38 empty] | 118
109 | 411-1PB1 | LVL Hot press No. 1 (calc combined press vents) | 1998-04-06 | Ave | 3 | 3 | 96.2 |  | 1.5667 |  |  |  | 56966.6667 |  | 0.17367 | 1000 ft3 | o-Xylene | NICM |  |  |  | 0.037785 |  | 0.03559 | 0.26363 | 0.26363 | 1000 ft3 | Meas. in 1 of 3 vents; flow rate is total of all 3 vents | LVL | Durand Raute | B | 220 |  |  |  |  | 3 | 0.125 |  |  | PF | [7 empty] | USPINE | 100 |  |  | Y | NONE |  |  | B | Meas. in 1 of 3 vents; flow rate is total of all 3 vents | Vents are powered. Sanderdust used to heat the oil for the presses. Veneer thickness is given as board thickness. | Conc. meas. in 1 of 3 vents |  |  |  |  | 119
109 | 402-1PB2 | Hot press | 1997-09-30 | Ave | 6 | 6 | 101.5833 |  | 1.225 |  |  |  | 18917.8867 |  | 0.17367 | 1000 ft3 | o-Xylene | NICM | [5 empty] | 0.014568 | 0.084431 | 0.084431 | 1000 ft3 | Sum of exhaust 1 and 2 | LVL | Durand Raute | C | 240 | NA |  |  |  | 2 | 0.125 |  |  | PF | [7 empty] | USPINE | 100 |  |  | Y | NONE |  |  | A | Sum of exhaust 1 and 2 | Information in board thickness is the veneer thickness. Vents are powered. | [5 empty] | 202
109 | 411-2PB1 | LVL Hot press No. 2 (calc combined press vents) | 1998-04-06 | Ave | 3 | 3 | 96.0667 |  | 1.8 |  |  |  | 49068 |  | 0.135 | 1000 ft3 | o-Xylene | NICM |  |  |  | 0.039525 |  | 0.032064 | 0.23751 | 0.23751 | 1000 ft3 | Meas. in 1 of 3 vents; flow rate is total of all 3 vents | LVL | Durand Raute | B | 220 |  |  |  |  | 3 | 0.125 |  |  | PF | [7 empty] | USPINE | 100 |  |  | Y | NONE |  |  | B | Meas. in 1 of 3 vents; flow rate is total of all 3 vents | Vents are powered. Sanderdust used to heat the oil for the presses. Veneer thickness is given as board thickness. | Conc. meas. in 1 of 3 vents |  |  |  |  | 120
[25 empty] | Avg. | 0.19519 | [38 empty] | 121
[25 empty] | Min. | 0.084431 | [38 empty] | 122
[25 empty] | Max. | 0.26363 | [38 empty] | 123
109 | 411-1PB1 | LVL Hot press No. 1 (calc combined press vents) | 1998-04-06 | Ave | 3 | 3 | 96.2 |  | 1.5667 |  |  |  | 56966.6667 |  | 0.17367 | 1000 ft3 | Phenol | NICM |  |  |  | 0.1631 |  | 0.1362 | 1.0089 | 1.0089 | 1000 ft3 | Meas. in 1 of 3 vents; flow rate is total of all 3 vents | LVL | Durand Raute | B | 220 |  |  |  |  | 3 | 0.125 |  |  | PF | [7 empty] | USPINE | 100 |  |  | Y | NONE |  |  | B | Meas. in 1 of 3 vents; flow rate is total of all 3 vents | Vents are powered. Sanderdust used to heat the oil for the presses. Veneer thickness is given as board thickness. | Conc. meas. in 1 of 3 vents |  |  |  |  | 124
109 | 402-1PB2 | Hot press | 1997-09-30 | Ave | 6 | 6 | 101.5833 |  | 1.225 |  |  |  | 18917.8867 |  | 0.17367 | 1000 ft3 | Phenol | NICM | [5 empty] | 0.057069 | 0.33149 | 0.33149 | 1000 ft3 | Sum of exhaust 1 and 2 | LVL | Durand Raute | C | 240 | NA |  |  |  | 2 | 0.125 |  |  | PF | [7 empty] | USPINE | 100 |  |  | Y | NONE |  |  | A | Sum of exhaust 1 and 2 | Information in board thickness is the veneer thickness. Vents are powered. | [5 empty] | 197
109 | 411-2PB1 | LVL Hot press No. 2 (calc combined press vents) | 1998-04-06 | Ave | 3 | 3 | 96.0667 |  | 1.8 |  |  |  | 49068 |  | 0.135 | 1000 ft3 | Phenol | NICM |  |  |  | 0.17272 |  | 0.12421 | 0.92008 | 0.92008 | 1000 ft3 | Meas. in 1 of 3 vents; flow rate is total of all 3 vents | LVL | Durand Raute | B | 220 |  |  |  |  | 3 | 0.125 |  |  | PF | [7 empty] | USPINE | 100 |  |  | Y | NONE |  |  | B | Meas. in 1 of 3 vents; flow rate is total of all 3 vents | Vents are powered. Sanderdust used to heat the oil for the presses. Veneer thickness is given as board thickness. | Conc. meas. in 1 of 3 vents |  |  |  |  | 125
[25 empty] | Avg. | 0.75349 | [38 empty] | 126
[25 empty] | Min. | 0.33149 | [38 empty] | 127
[25 empty] | Max. | 1.0089 | [38 empty] | 128
109 | 402-1PB2 | Hot press | 1997-09-30 | Ave | 6 | 5 | 101.5833 |  | 1.225 |  |  |  | 18917.8867 |  | 0.17367 | 1000 ft3 | Propionaldehyde | NICM | [5 empty] | 0.041877 | 0.23634 | 0.23634 | 1000 ft3 | Sum of exhaust 1 and 2 | LVL | Durand Raute | C | 240 | NA |  |  |  | 2 | 0.125 |  |  | PF | [7 empty] | USPINE | 100 |  |  | Y | NONE |  |  | A | Sum of exhaust 1 and 2 | Information in board thickness is the veneer thickness. Vents are powered. | [5 empty] | 198
109 | 411-1PB1 | LVL Hot press No. 1 (calc combined press vents) | 1998-04-06 | Ave | 3 | 3 | 96.2 |  | 1.5667 |  |  |  | 56966.6667 |  | 0.17367 | 1000 ft3 | Propionaldehyde | NICM |  |  |  | 0.14712 |  | 0.075823 | 0.56165 | 0.56165 | 1000 ft3 | Meas. in 1 of 3 vents; flow rate is total of all 3 vents | LVL | Durand Raute | B | 220 |  |  |  |  | 3 | 0.125 |  |  | PF | [7 empty] | USPINE | 100 |  |  | Y | NONE |  |  | B | Meas. in 1 of 3 vents; flow rate is total of all 3 vents | Vents are powered. Sanderdust used to heat the oil for the presses. Veneer thickness is given as board thickness. | Conc. meas. in 1 of 3 vents |  |  |  |  | 129
109 | 411-2PB1 | LVL Hot press No. 2 (calc combined press vents) | 1998-04-06 | Ave | 3 | 3 | 96.0667 |  | 1.8 |  |  |  | 49068 |  | 0.135 | 1000 ft3 | Propionaldehyde | NICM |  |  |  | 0.15574 |  | 0.069119 | 0.51199 | 0.51199 | 1000 ft3 | Meas. in 1 of 3 vents; flow rate is total of all 3 vents | LVL | Durand Raute | B | 220 |  |  |  |  | 3 | 0.125 |  |  | PF | [7 empty] | USPINE | 100 |  |  | Y | NONE |  |  | B | Meas. in 1 of 3 vents; flow rate is total of all 3 vents | Vents are powered. Sanderdust used to heat the oil for the presses. Veneer thickness is given as board thickness. | Conc. meas. in 1 of 3 vents |  |  |  |  | 130
109 | 411-1PB1 | LVL Hot press No. 1 (calc combined press vents) | 1998-04-06 | Ave | 3 | 3 | 96.2 |  | 1.5667 |  |  |  | 56966.6667 |  | 0.17367 | 1000 ft3 | Styrene | NICM |  |  |  | 0.037785 |  | 0.03492 | 0.25867 | 0.25867 | 1000 ft3 | Meas. in 1 of 3 vents; flow rate is total of all 3 vents | LVL | Durand Raute | B | 220 |  |  |  |  | 3 | 0.125 |  |  | PF | [7 empty] | USPINE | 100 |  |  | Y | NONE |  |  | B | Meas. in 1 of 3 vents; flow rate is total of all 3 vents | Vents are powered. Sanderdust used to heat the oil for the presses. Veneer thickness is given as board thickness. | Conc. meas. in 1 of 3 vents |  |  |  |  | 134
109 | 402-1PB2 | Hot press | 1997-09-30 | Ave | 6 | 6 | 101.5833 |  | 1.225 |  |  |  | 18917.8867 |  | 0.17367 | 1000 ft3 | Styrene | NICM | [5 empty] | 0.014294 | 0.08284 | 0.08284 | 1000 ft3 | Sum of exhaust 1 and 2 | LVL | Durand Raute | C | 240 | NA |  |  |  | 2 | 0.125 |  |  | PF | [7 empty] | USPINE | 100 |  |  | Y | NONE |  |  | A | Sum of exhaust 1 and 2 | Information in board thickness is the veneer thickness. Vents are powered. | [5 empty] | 199
109 | 411-2PB1 | LVL Hot press No. 2 (calc combined press vents) | 1998-04-06 | Ave | 3 | 3 | 96.0667 |  | 1.8 |  |  |  | 49068 |  | 0.135 | 1000 ft3 | Styrene | NICM |  |  |  | 0.039525 |  | 0.03146 | 0.23304 | 0.23304 | 1000 ft3 | Meas. in 1 of 3 vents; flow rate is total of all 3 vents | LVL | Durand Raute | B | 220 |  |  |  |  | 3 | 0.125 |  |  | PF | [7 empty] | USPINE | 100 |  |  | Y | NONE |  |  | B | Meas. in 1 of 3 vents; flow rate is total of all 3 vents | Vents are powered. Sanderdust used to heat the oil for the presses. Veneer thickness is given as board thickness. | Conc. meas. in 1 of 3 vents |  |  |  |  | 135
[25 empty] | Avg. | 0.19151 | [38 empty] | 136
[25 empty] | Min. | 0.08284 | [38 empty] | 137
[25 empty] | Max. | 0.25867 | [38 empty] | 138
109 | 411-1PB1 | LVL Hot press No. 1 (calc combined press vents) | 1998-04-06 | Ave | 3 | 0 | 96.2 |  | 1.5667 |  |  |  | 56966.6667 |  | 0.17367 | 1000 ft3 | THC as carbon | M25A |  |  |  | 14.1813 |  | 1.5071 | 11.1635 | 11.1635 | 1000 ft3 | Meas. in 1 of 3 vents; flow rate is total of all 3 vents | LVL | Durand Raute | B | 220 |  |  |  |  | 3 | 0.125 |  |  | PF | [7 empty] | USPINE | 100 |  |  | Y | NONE |  |  | B | Meas. in 1 of 3 vents; flow rate is total of all 3 vents | Vents are powered. Sanderdust used to heat the oil for the presses. Veneer thickness is given as board thickness. | Conc. meas. in 1 of 3 vents |  |  |  |  | 139
109 | 402-1PB2 | Hot press | 1997-09-30 | Ave | 6 | 0 | 101.5833 |  | 1.225 |  |  |  | 18917.8867 |  | 0.17367 | 1000 ft3 | THC as carbon | M25A | [5 empty] | 0.61367 | 3.5969 | 3.5969 | 1000 ft3 | Sum of exhaust 1 and 2 | LVL | Durand Raute | C | 240 | NA |  |  |  | 2 | 0.125 |  |  | PF | [7 empty] | USPINE | 100 |  |  | Y | NONE |  |  | A | Sum of exhaust 1 and 2 | Information in board thickness is the veneer thickness. Vents are powered. | [5 empty] | 183
100 | 433 | P-LVL2 | 1995-12-12 | Ave | 3 | 0 | 78.7744 | 29.12 | 1.7822 | 21 |  | 35624 | 33367.6136 | 99.18 | 0.21033 | 1000 ft3 | THC as carbon | M25A |  |  | 21.65 | 22.0484 |  | 1.3488 | 6.4289 |  | 1000 ft3 | Total of 3 vents | LVL | Taihei | C |  |  | 4.25 |  |  | 3 | 1.75 |  |  | see comment | 693.9333 | [6 empty] | Y POPLAR | 100 |  |  | N | NONE |  |  | A | Total of 3 vents | Resin = Borden Cascophen SP-C32CK | complete report | includes CH4 |  | 155 |  | 184
100 | 433 | P-LVL2 | 1995-12-13 | Ave | 3 | 0 | 81.8111 | 29.08 | 2.1622 | 21 |  | 34196 | 31705.5226 | 99.73 | 0.19733 | 1000 ft3 | THC as carbon | M25A |  |  | 29.2984 | 29.9501 |  | 1.7407 | 8.6291 | 7.529 | 1000 ft3 | Total of 3 vents | LVL | Taihei | C |  |  | 4.25 |  |  | 3 | 1.75 |  |  | see comment | 750.9 | [6 empty] | USPINE | 100 |  |  | N | NONE |  |  | A | Total of 3 vents | Resin = Borden Cascophen SP-C32CK | complete report | includes CH4 |  | 157 |  | 185
109 | 411-2PB1 | LVL Hot press No. 2 (calc combined press vents) | 1998-04-06 | Ave | 3 | 0 | 96.0667 |  | 1.8 |  |  |  | 49068 |  | 0.135 | 1000 ft3 | THC as carbon | M25A |  |  |  | 21.3283 |  | 1.9492 | 14.4382 | 14.4382 | 1000 ft3 | Meas. in 1 of 3 vents; flow rate is total of all 3 vents | LVL | Durand Raute | B | 220 |  |  |  |  | 3 | 0.125 |  |  | PF | [7 empty] | USPINE | 100 |  |  | Y | NONE |  |  | B | Meas. in 1 of 3 vents; flow rate is total of all 3 vents | Vents are powered. Sanderdust used to heat the oil for the presses. Veneer thickness is given as board thickness. | Conc. meas. in 1 of 3 vents |  |  |  |  | 140
[25 empty] | Avg. | 9.1819 | [38 empty] | 141
[25 empty] | Min. | 3.5969 | [38 empty] | 142
[25 empty] | Max. | 14.4382 | [38 empty] | 143
[25 empty] | Std. dev. | 4.1859
109 | 411-1PB1 | LVL Hot press No. 1 (calc combined press vents) | 1998-04-06 | Ave | 3 | 3 | 96.2 |  | 1.5667 |  |  |  | 56966.6667 |  | 0.17367 | 1000 ft3 | Toluene | NICM |  |  |  | 0.037785 |  | 0.030894 | 0.22884 | 0.22884 | 1000 ft3 | Meas. in 1 of 3 vents; flow rate is total of all 3 vents | LVL | Durand Raute | B | 220 |  |  |  |  | 3 | 0.125 |  |  | PF | [7 empty] | USPINE | 100 |  |  | Y | NONE |  |  | B | Meas. in 1 of 3 vents; flow rate is total of all 3 vents | Vents are powered. Sanderdust used to heat the oil for the presses. Veneer thickness is given as board thickness. | Conc. meas. in 1 of 3 vents |  |  |  |  | 144
109 | 402-1PB2 | Hot press | 1997-09-30 | Ave | 6 | 6 | 101.5833 |  | 1.225 |  |  |  | 18917.8867 |  | 0.17367 | 1000 ft3 | Toluene | NICM | [5 empty] | 0.012646 | 0.073288 | 0.073288 | 1000 ft3 | Sum of exhaust 1 and 2 | LVL | Durand Raute | C | 240 | NA |  |  |  | 2 | 0.125 |  |  | PF | [7 empty] | USPINE | 100 |  |  | Y | NONE |  |  | A | Sum of exhaust 1 and 2 | Information in board thickness is the veneer thickness. Vents are powered. | [5 empty] | 200
109 | 411-2PB1 | LVL Hot press No. 2 (calc combined press vents) | 1998-04-06 | Ave | 3 | 3 | 96.0667 |  | 1.8 |  |  |  | 49068 |  | 0.135 | 1000 ft3 | Toluene | NICM |  |  |  | 0.039525 |  | 0.027832 | 0.20617 | 0.20617 | 1000 ft3 | Meas. in 1 of 3 vents; flow rate is total of all 3 vents | LVL | Durand Raute | B | 220 |  |  |  |  | 3 | 0.125 |  |  | PF | [7 empty] | USPINE | 100 |  |  | Y | NONE |  |  | B | Meas. in 1 of 3 vents; flow rate is total of all 3 vents | Vents are powered. Sanderdust used to heat the oil for the presses. Veneer thickness is given as board thickness. | Conc. meas. in 1 of 3 vents |  |  |  |  | 145
[25 empty] | Avg. | 0.16943 | [38 empty] | 146
[25 empty] | Min. | 0.073288 | [38 empty] | 147
[25 empty] | Max. | 0.22884 | [38 empty] | 148
109 | 402-1PB2 | Hot press | 1997-09-30 | Ave | 6 | 6 | 101.5833 |  | 1.225 |  |  |  | 18917.8867 |  | 0.17367 | 1000 ft3 | 1,2,4-trichlorobenzene | NICM | [5 empty] | 0.024902 | 0.14432 | 0.14432 | 1000 ft3 | Sum of exhaust 1 and 2 | LVL | Durand Raute | C | 240 | NA |  |  |  | 2 | 0.125 |  |  | PF | [7 empty] | USPINE | 100 |  |  | Y | NONE |  |  | A | Sum of exhaust 1 and 2 | Information in board thickness is the veneer thickness. Vents are powered.
109 | 411-1PB1 | LVL Hot press No. 1 (calc combined press vents) | 1998-04-06 | Ave | 3 | 3 | 96.2 |  | 1.5667 |  |  |  | 56966.6667 |  | 0.17367 | 1000 ft3 | 1,2,4-trichlorobenzene | NICM |  |  |  | 0.037785 |  | 0.060835 | 0.45063 | 0.45063 | 1000 ft3 | Meas. in 1 of 3 vents; flow rate is total of all 3 vents | LVL | Durand Raute | B | 220 |  |  |  |  | 3 | 0.125 |  |  | PF | [7 empty] | USPINE | 100 |  |  | Y | NONE |  |  | B | Meas. in 1 of 3 vents; flow rate is total of all 3 vents | Vents are powered. Sanderdust used to heat the oil for the presses. Veneer thickness is given as board thickness. | Conc. meas. in 1 of 3 vents
109 | 411-2PB1 | LVL Hot press No. 2 (calc combined press vents) | 1998-04-06 | Ave | 3 | 3 | 96.0667 |  | 1.8 |  |  |  | 49068 |  | 0.135 | 1000 ft3 | 1,2,4-trichlorobenzene | NICM |  |  |  | 0.039525 |  | 0.054807 | 0.40598 | 0.40598 | 1000 ft3 | Meas. in 1 of 3 vents; flow rate is total of all 3 vents | LVL | Durand Raute | B | 220 |  |  |  |  | 3 | 0.125 |  |  | PF | [7 empty] | USPINE | 100 |  |  | Y | NONE |  |  | B | Meas. in 1 of 3 vents; flow rate is total of all 3 vents | Vents are powered. Sanderdust used to heat the oil for the presses. Veneer thickness is given as board thickness. | Conc. meas. in 1 of 3 vents
[25 empty] | Avg. | 0.33364
[25 empty] | Min. | 0.14432
[25 empty] | Max. | 0.45063
109 | 402-1PB2 | Hot press | 1997-09-30 | Ave | 6 | 6 | 101.5833 |  | 1.225 |  |  |  | 18917.8867 |  | 0.17367 | 1000 ft3 | 1,2-dichloroethane | NICM | [5 empty] | 0.01358 | 0.078705 | 0.078705 | 1000 ft3 | Sum of exhaust 1 and 2 | LVL | Durand Raute | C | 240 | NA |  |  |  | 2 | 0.125 |  |  | PF | [7 empty] | USPINE | 100 |  |  | Y | NONE |  |  | A | Sum of exhaust 1 and 2 | Information in board thickness is the veneer thickness. Vents are powered.
109 | 411-1PB1 | LVL Hot press No. 1 (calc combined press vents) | 1998-04-06 | Ave | 3 | 3 | 96.2 |  | 1.5667 |  |  |  | 56966.6667 |  | 0.17367 | 1000 ft3 | 1,2-dichloroethane | NICM |  |  |  | 0.037785 |  | 0.033177 | 0.24575 | 0.24575 | 1000 ft3 | Meas. in 1 of 3 vents; flow rate is total of all 3 vents | LVL | Durand Raute | B | 220 |  |  |  |  | 3 | 0.125 |  |  | PF | [7 empty] | USPINE | 100 |  |  | Y | NONE |  |  | B | Meas. in 1 of 3 vents; flow rate is total of all 3 vents | Vents are powered. Sanderdust used to heat the oil for the presses. Veneer thickness is given as board thickness. | Conc. meas. in 1 of 3 vents
109 | 411-2PB1 | LVL Hot press No. 2 (calc combined press vents) | 1998-04-06 | Ave | 3 | 3 | 96.0667 |  | 1.8 |  |  |  | 49068 |  | 0.135 | 1000 ft3 | 1,2-dichloroethane | NICM |  |  |  | 0.039525 |  | 0.029889 | 0.2214 | 0.2214 | 1000 ft3 | Meas. in 1 of 3 vents; flow rate is total of all 3 vents | LVL | Durand Raute | B | 220 |  |  |  |  | 3 | 0.125 |  |  | PF | [7 empty] | USPINE | 100 |  |  | Y | NONE |  |  | B | Meas. in 1 of 3 vents; flow rate is total of all 3 vents | Vents are powered. Sanderdust used to heat the oil for the presses. Veneer thickness is given as board thickness. | Conc. meas. in 1 of 3 vents
[25 empty] | Avg. | 0.18195
[25 empty] | Min. | 0.078705
[25 empty] | Max. | 0.24575
109 | 402-1PB2 | Hot press | 1997-09-30 | Ave | 6 | 6 | 101.5833 |  | 1.225 |  |  |  | 18917.8867 |  | 0.17367 | 1000 ft3 | 3-carene | NICM | [5 empty] | 0.37389 | 2.1669 | 2.1669 | 1000 ft3 | Sum of exhaust 1 and 2 | LVL | Durand Raute | C | 240 | NA |  |  |  | 2 | 0.125 |  |  | PF | [7 empty] | USPINE | 100 |  |  | Y | NONE |  |  | A | Sum of exhaust 1 and 2 | Information in board thickness is the veneer thickness. Vents are powered.
109 | 411-1PB1 | LVL Hot press No. 1 (calc combined press vents) | 1998-04-06 | Ave | 3 | 3 | 96.2 |  | 1.5667 |  |  |  | 56966.6667 |  | 0.17367 | 1000 ft3 | 3-carene | NICM |  |  |  | 0.75569 |  | 0.91343 | 6.7662 | 6.7662 | 1000 ft3 | Meas. in 1 of 3 vents; flow rate is total of all 3 vents | LVL | Durand Raute | B | 220 |  |  |  |  | 3 | 0.125 |  |  | PF | [7 empty] | USPINE | 100 |  |  | Y | NONE |  |  | B | Meas. in 1 of 3 vents; flow rate is total of all 3 vents | Vents are powered. Sanderdust used to heat the oil for the presses. Veneer thickness is given as board thickness. | Conc. meas. in 1 of 3 vents
109 | 411-2PB1 | LVL Hot press No. 2 (calc combined press vents) | 1998-04-06 | Ave | 3 | 3 | 96.0667 |  | 1.8 |  |  |  | 49068 |  | 0.135 | 1000 ft3 | 3-carene | NICM |  |  |  | 0.7905 |  | 0.82292 | 6.0957 | 6.0957 | 1000 ft3 | Meas. in 1 of 3 vents; flow rate is total of all 3 vents | LVL | Durand Raute | B | 220 |  |  |  |  | 3 | 0.125 |  |  | PF | [7 empty] | USPINE | 100 |  |  | Y | NONE |  |  | B | Meas. in 1 of 3 vents; flow rate is total of all 3 vents | Vents are powered. Sanderdust used to heat the oil for the presses. Veneer thickness is given as board thickness. | Conc. meas. in 1 of 3 vents
[25 empty] | Avg. | 5.0096
[25 empty] | Min. | 2.1669
[25 empty] | Max. | 6.7662
109 | 402-1PB2 | Hot press | 1997-09-30 | Ave | 6 | 0 | 101.5833 |  | 1.225 |  |  |  | 18917.8867 |  | 0.17367 | 1000 ft3 | acetone | NICM | [5 empty] | 0.18102 | 1.0593 | 1.0593 | 1000 ft3 | Sum of exhaust 1 and 2 | LVL | Durand Raute | C | 240 | NA |  |  |  | 2 | 0.125 |  |  | PF | [7 empty] | USPINE | 100 |  |  | Y | NONE |  |  | A | Sum of exhaust 1 and 2 | Information in board thickness is the veneer thickness. Vents are powered.
109 | 411-1PB1 | LVL Hot press No. 1 (calc combined press vents) | 1998-04-06 | Ave | 3 | 2 | 96.2 |  | 1.5667 |  |  |  | 56966.6667 |  | 0.17367 | 1000 ft3 | acetone | NICM |  |  |  | 0.19695 |  | 0.10113 | 0.74913 | 0.74913 | 1000 ft3 | Meas. in 1 of 3 vents; flow rate is total of all 3 vents | LVL | Durand Raute | B | 220 |  |  |  |  | 3 | 0.125 |  |  | PF | [7 empty] | USPINE | 100 |  |  | Y | NONE |  |  | B | Meas. in 1 of 3 vents; flow rate is total of all 3 vents | Vents are powered. Sanderdust used to heat the oil for the presses. Veneer thickness is given as board thickness. | Conc. meas. in 1 of 3 vents
109 | 411-2PB1 | LVL Hot press No. 2 (calc combined press vents) | 1998-04-06 | Ave | 3 | 0 | 96.0667 |  | 1.8 |  |  |  | 49068 |  | 0.135 | 1000 ft3 | acetone | NICM |  |  |  | 0.43948 |  | 0.19442 | 1.4401 | 1.4401 | 1000 ft3 | Meas. in 1 of 3 vents; flow rate is total of all 3 vents | LVL | Durand Raute | B | 220 |  |  |  |  | 3 | 0.125 |  |  | PF | [7 empty] | USPINE | 100 |  |  | Y | NONE |  |  | B | Meas. in 1 of 3 vents; flow rate is total of all 3 vents | Vents are powered. Sanderdust used to heat the oil for the presses. Veneer thickness is given as board thickness. | Conc. meas. in 1 of 3 vents
[25 empty] | Avg. | 1.0829
[25 empty] | Min. | 0.74913
[25 empty] | Max. | 1.4401
109 | 402-1PB2 | Hot press | 1997-09-30 | Ave | 6 | 6 | 101.5833 |  | 1.225 |  |  |  | 18917.8867 |  | 0.17367 | 1000 ft3 | alpha-pinene | NICM | [5 empty] | 0.37389 | 2.1669 | 2.1669 | 1000 ft3 | Sum of exhaust 1 and 2 | LVL | Durand Raute | C | 240 | NA |  |  |  | 2 | 0.125 |  |  | PF | [7 empty] | USPINE | 100 |  |  | Y | NONE |  |  | A | Sum of exhaust 1 and 2 | Information in board thickness is the veneer thickness. Vents are powered.
109 | 411-1PB1 | LVL Hot press No. 1 (calc combined press vents) | 1998-04-06 | Ave | 3 | 3 | 96.2 |  | 1.5667 |  |  |  | 56966.6667 |  | 0.17367 | 1000 ft3 | alpha-pinene | NICM |  |  |  | 0.75569 |  | 0.91343 | 6.7662 | 6.7662 | 1000 ft3 | Meas. in 1 of 3 vents; flow rate is total of all 3 vents | LVL | Durand Raute | B | 220 |  |  |  |  | 3 | 0.125 |  |  | PF | [7 empty] | USPINE | 100 |  |  | Y | NONE |  |  | B | Meas. in 1 of 3 vents; flow rate is total of all 3 vents | Vents are powered. Sanderdust used to heat the oil for the presses. Veneer thickness is given as board thickness. | Conc. meas. in 1 of 3 vents
109 | 411-2PB1 | LVL Hot press No. 2 (calc combined press vents) | 1998-04-06 | Ave | 3 | 3 | 96.0667 |  | 1.8 |  |  |  | 49068 |  | 0.135 | 1000 ft3 | alpha-pinene | NICM |  |  |  | 0.7905 |  | 0.82292 | 6.0957 | 6.0957 | 1000 ft3 | Meas. in 1 of 3 vents; flow rate is total of all 3 vents | LVL | Durand Raute | B | 220 |  |  |  |  | 3 | 0.125 |  |  | PF | [7 empty] | USPINE | 100 |  |  | Y | NONE |  |  | B | Meas. in 1 of 3 vents; flow rate is total of all 3 vents | Vents are powered. Sanderdust used to heat the oil for the presses. Veneer thickness is given as board thickness. | Conc. meas. in 1 of 3 vents
[25 empty] | Avg. | 5.0096
[25 empty] | Min. | 2.1669
[25 empty] | Max. | 6.7662
109 | 402-1PB2 | Hot press | 1997-09-30 | Ave | 6 | 6 | 101.5833 |  | 1.225 |  |  |  | 18917.8867 |  | 0.17367 | 1000 ft3 | beta-pinene | NICM | [5 empty] | 0.37389 | 2.1669 | 2.1669 | 1000 ft3 | Sum of exhaust 1 and 2 | LVL | Durand Raute | C | 240 | NA |  |  |  | 2 | 0.125 |  |  | PF | [7 empty] | USPINE | 100 |  |  | Y | NONE |  |  | A | Sum of exhaust 1 and 2 | Information in board thickness is the veneer thickness. Vents are powered.
109 | 411-1PB1 | LVL Hot press No. 1 (calc combined press vents) | 1998-04-06 | Ave | 3 | 3 | 96.2 |  | 1.5667 |  |  |  | 56966.6667 |  | 0.17367 | 1000 ft3 | beta-pinene | NICM |  |  |  | 0.75569 |  | 0.91343 | 6.7662 | 6.7662 | 1000 ft3 | Meas. in 1 of 3 vents; flow rate is total of all 3 vents | LVL | Durand Raute | B | 220 |  |  |  |  | 3 | 0.125 |  |  | PF | [7 empty] | USPINE | 100 |  |  | Y | NONE |  |  | B | Meas. in 1 of 3 vents; flow rate is total of all 3 vents | Vents are powered. Sanderdust used to heat the oil for the presses. Veneer thickness is given as board thickness. | Conc. meas. in 1 of 3 vents
109 | 411-2PB1 | LVL Hot press No. 2 (calc combined press vents) | 1998-04-06 | Ave | 3 | 3 | 96.0667 |  | 1.8 |  |  |  | 49068 |  | 0.135 | 1000 ft3 | beta-pinene | NICM |  |  |  | 0.7905 |  | 0.82292 | 6.0957 | 6.0957 | 1000 ft3 | Meas. in 1 of 3 vents; flow rate is total of all 3 vents | LVL | Durand Raute | B | 220 |  |  |  |  | 3 | 0.125 |  |  | PF | [7 empty] | USPINE | 100 |  |  | Y | NONE |  |  | B | Meas. in 1 of 3 vents; flow rate is total of all 3 vents | Vents are powered. Sanderdust used to heat the oil for the presses. Veneer thickness is given as board thickness. | Conc. meas. in 1 of 3 vents
[25 empty] | Avg. | 5.0096
[25 empty] | Min. | 2.1669
[25 empty] | Max. | 6.7662
109 | 402-1PB2 | Hot press | 1997-09-30 | Ave | 6 | 6 | 101.5833 |  | 1.225 |  |  |  | 18917.8867 |  | 0.17367 | 1000 ft3 | bromomethane | NICM | [5 empty] | 0.01303 | 0.075515 | 0.075515 | 1000 ft3 | Sum of exhaust 1 and 2 | LVL | Durand Raute | C | 240 | NA |  |  |  | 2 | 0.125 |  |  | PF | [7 empty] | USPINE | 100 |  |  | Y | NONE |  |  | A | Sum of exhaust 1 and 2 | Information in board thickness is the veneer thickness. Vents are powered.
109 | 411-1PB1 | LVL Hot press No. 1 (calc combined press vents) | 1998-04-06 | Ave | 3 | 3 | 96.2 |  | 1.5667 |  |  |  | 56966.6667 |  | 0.17367 | 1000 ft3 | bromomethane | NICM |  |  |  | 0.037785 |  | 0.031832 | 0.23579 | 0.23579 | 1000 ft3 | Meas. in 1 of 3 vents; flow rate is total of all 3 vents | LVL | Durand Raute | B | 220 |  |  |  |  | 3 | 0.125 |  |  | PF | [7 empty] | USPINE | 100 |  |  | Y | NONE |  |  | B | Meas. in 1 of 3 vents; flow rate is total of all 3 vents | Vents are powered. Sanderdust used to heat the oil for the presses. Veneer thickness is given as board thickness. | Conc. meas. in 1 of 3 vents
109 | 411-2PB1 | LVL Hot press No. 2 (calc combined press vents) | 1998-04-06 | Ave | 3 | 3 | 96.0667 |  | 1.8 |  |  |  | 49068 |  | 0.135 | 1000 ft3 | bromomethane | NICM |  |  |  | 0.039525 |  | 0.028678 | 0.21243 | 0.21243 | 1000 ft3 | Meas. in 1 of 3 vents; flow rate is total of all 3 vents | LVL | Durand Raute | B | 220 |  |  |  |  | 3 | 0.125 |  |  | PF | [7 empty] | USPINE | 100 |  |  | Y | NONE |  |  | B | Meas. in 1 of 3 vents; flow rate is total of all 3 vents | Vents are powered. Sanderdust used to heat the oil for the presses. Veneer thickness is given as board thickness. | Conc. meas. in 1 of 3 vents
[25 empty] | Avg. | 0.17458
[25 empty] | Min. | 0.075515
[25 empty] | Max. | 0.23579
109 | 402-1PB2 | Hot press | 1997-09-30 | Ave | 6 | 6 | 101.5833 |  | 1.225 |  |  |  | 18917.8867 |  | 0.17367 | 1000 ft3 | camphene | NICM | [5 empty] | 0.37389 | 2.1669 | 2.1669 | 1000 ft3 | Sum of exhaust 1 and 2 | LVL | Durand Raute | C | 240 | NA |  |  |  | 2 | 0.125 |  |  | PF | [7 empty] | USPINE | 100 |  |  | Y | NONE |  |  | A | Sum of exhaust 1 and 2 | Information in board thickness is the veneer thickness. Vents are powered.
109 | 411-1PB1 | LVL Hot press No. 1 (calc combined press vents) | 1998-04-06 | Ave | 3 | 3 | 96.2 |  | 1.5667 |  |  |  | 56966.6667 |  | 0.17367 | 1000 ft3 | camphene | NICM |  |  |  | 0.75569 |  | 0.91343 | 6.7662 | 6.7662 | 1000 ft3 | Meas. in 1 of 3 vents; flow rate is total of all 3 vents | LVL | Durand Raute | B | 220 |  |  |  |  | 3 | 0.125 |  |  | PF | [7 empty] | USPINE | 100 |  |  | Y | NONE |  |  | B | Meas. in 1 of 3 vents; flow rate is total of all 3 vents | Vents are powered. Sanderdust used to heat the oil for the presses. Veneer thickness is given as board thickness. | Conc. meas. in 1 of 3 vents
109 | 411-2PB1 | LVL Hot press No. 2 (calc combined press vents) | 1998-04-06 | Ave | 3 | 3 | 96.0667 |  | 1.8 |  |  |  | 49068 |  | 0.135 | 1000 ft3 | camphene | NICM |  |  |  | 0.7905 |  | 0.82292 | 6.0957 | 6.0957 | 1000 ft3 | Meas. in 1 of 3 vents; flow rate is total of all 3 vents | LVL | Durand Raute | B | 220 |  |  |  |  | 3 | 0.125 |  |  | PF | [7 empty] | USPINE | 100 |  |  | Y | NONE |  |  | B | Meas. in 1 of 3 vents; flow rate is total of all 3 vents | Vents are powered. Sanderdust used to heat the oil for the presses. Veneer thickness is given as board thickness. | Conc. meas. in 1 of 3 vents
[25 empty] | Avg. | 5.0096
[25 empty] | Min. | 2.1669
[25 empty] | Max. | 6.7662
109 | 402-1PB2 | Hot press | 1997-09-30 | Ave | 6 | 6 | 101.5833 |  | 1.225 |  |  |  | 18917.8867 |  | 0.17367 | 1000 ft3 | chloroethane | NICM | [5 empty] | 0.008854 | 0.051314 | 0.051314 | 1000 ft3 | Sum of exhaust 1 and 2 | LVL | Durand Raute | C | 240 | NA |  |  |  | 2 | 0.125 |  |  | PF | [7 empty] | USPINE | 100 |  |  | Y | NONE |  |  | A | Sum of exhaust 1 and 2 | Information in board thickness is the veneer thickness. Vents are powered.
109 | 411-1PB1 | LVL Hot press No. 1 (calc combined press vents) | 1998-04-06 | Ave | 3 | 3 | 96.2 |  | 1.5667 |  |  |  | 56966.6667 |  | 0.17367 | 1000 ft3 | chloroethane | NICM |  |  |  | 0.037785 |  | 0.021631 | 0.16023 | 0.16023 | 1000 ft3 | Meas. in 1 of 3 vents; flow rate is total of all 3 vents | LVL | Durand Raute | B | 220 |  |  |  |  | 3 | 0.125 |  |  | PF | [7 empty] | USPINE | 100 |  |  | Y | NONE |  |  | B | Meas. in 1 of 3 vents; flow rate is total of all 3 vents | Vents are powered. Sanderdust used to heat the oil for the presses. Veneer thickness is given as board thickness. | Conc. meas. in 1 of 3 vents
109 | 411-2PB1 | LVL Hot press No. 2 (calc combined press vents) | 1998-04-06 | Ave | 3 | 3 | 96.0667 |  | 1.8 |  |  |  | 49068 |  | 0.135 | 1000 ft3 | chloroethane | NICM |  |  |  | 0.039525 |  | 0.019487 | 0.14435 | 0.14435 | 1000 ft3 | Meas. in 1 of 3 vents; flow rate is total of all 3 vents | LVL | Durand Raute | B | 220 |  |  |  |  | 3 | 0.125 |  |  | PF | [7 empty] | USPINE | 100 |  |  | Y | NONE |  |  | B | Meas. in 1 of 3 vents; flow rate is total of all 3 vents | Vents are powered. Sanderdust used to heat the oil for the presses. Veneer thickness is given as board thickness. | Conc. meas. in 1 of 3 vents
[25 empty] | Avg. | 0.11863
[25 empty] | Min. | 0.051314
[25 empty] | Max. | 0.16023
109 | 402-1PB2 | Hot press | 1997-09-30 | Ave | 6 | 6 | 101.5833 |  | 1.225 |  |  |  | 18917.8867 |  | 0.17367 | 1000 ft3 | chloroethene | NICM | [5 empty] | 0.0085768 | 0.049707 | 0.049707 | 1000 ft3 | Sum of exhaust 1 and 2 | LVL | Durand Raute | C | 240 | NA |  |  |  | 2 | 0.125 |  |  | PF | [7 empty] | USPINE | 100 |  |  | Y | NONE |  |  | A | Sum of exhaust 1 and 2 | Information in board thickness is the veneer thickness. Vents are powered.
109 | 411-1PB1 | LVL Hot press No. 1 (calc combined press vents) | 1998-04-06 | Ave | 3 | 3 | 96.2 |  | 1.5667 |  |  |  | 56966.6667 |  | 0.17367 | 1000 ft3 | chloroethene | NICM |  |  |  | 0.037785 |  | 0.020953 | 0.15521 | 0.15521 | 1000 ft3 | Meas. in 1 of 3 vents; flow rate is total of all 3 vents | LVL | Durand Raute | B | 220 |  |  |  |  | 3 | 0.125 |  |  | PF | [7 empty] | USPINE | 100 |  |  | Y | NONE |  |  | B | Meas. in 1 of 3 vents; flow rate is total of all 3 vents | Vents are powered. Sanderdust used to heat the oil for the presses. Veneer thickness is given as board thickness. | Conc. meas. in 1 of 3 vents
109 | 411-2PB1 | LVL Hot press No. 2 (calc combined press vents) | 1998-04-06 | Ave | 3 | 3 | 96.0667 |  | 1.8 |  |  |  | 49068 |  | 0.135 | 1000 ft3 | chloroethene | NICM |  |  |  | 0.039525 |  | 0.018877 | 0.13983 | 0.13983 | 1000 ft3 | Meas. in 1 of 3 vents; flow rate is total of all 3 vents | LVL | Durand Raute | B | 220 |  |  |  |  | 3 | 0.125 |  |  | PF | [7 empty] | USPINE | 100 |  |  | Y | NONE |  |  | B | Meas. in 1 of 3 vents; flow rate is total of all 3 vents | Vents are powered. Sanderdust used to heat the oil for the presses. Veneer thickness is given as board thickness. | Conc. meas. in 1 of 3 vents
[25 empty] | Avg. | 0.11492
[25 empty] | Min. | 0.049707
[25 empty] | Max. | 0.15521
109 | 402-1PB2 | Hot press | 1997-09-30 | Ave | 6 | 6 | 101.5833 |  | 1.225 |  |  |  | 18917.8867 |  | 0.17367 | 1000 ft3 | cis-1,2-dichloroethylene | NICM | [5 empty] | 0.013304 | 0.077106 | 0.077106 | 1000 ft3 | Sum of exhaust 1 and 2 | LVL | Durand Raute | C | 240 | NA |  |  |  | 2 | 0.125 |  |  | PF | [7 empty] | USPINE | 100 |  |  | Y | NONE |  |  | A | Sum of exhaust 1 and 2 | Information in board thickness is the veneer thickness. Vents are powered.
109 | 411-1PB1 | LVL Hot press No. 1 (calc combined press vents) | 1998-04-06 | Ave | 3 | 3 | 96.2 |  | 1.5667 |  |  |  | 56966.6667 |  | 0.17367 | 1000 ft3 | cis-1,2-dichloroethylene | NICM |  |  |  | 0.037785 |  | 0.032503 | 0.24076 | 0.24076 | 1000 ft3 | Meas. in 1 of 3 vents; flow rate is total of all 3 vents | LVL | Durand Raute | B | 220 |  |  |  |  | 3 | 0.125 |  |  | PF | [7 empty] | USPINE | 100 |  |  | Y | NONE |  |  | B | Meas. in 1 of 3 vents; flow rate is total of all 3 vents | Vents are powered. Sanderdust used to heat the oil for the presses. Veneer thickness is given as board thickness. | Conc. meas. in 1 of 3 vents
109 | 411-2PB1 | LVL Hot press No. 2 (calc combined press vents) | 1998-04-06 | Ave | 3 | 3 | 96.0667 |  | 1.8 |  |  |  | 49068 |  | 0.135 | 1000 ft3 | cis-1,2-dichloroethylene | NICM |  |  |  | 0.039525 |  | 0.029282 | 0.2169 | 0.2169 | 1000 ft3 | Meas. in 1 of 3 vents; flow rate is total of all 3 vents | LVL | Durand Raute | B | 220 |  |  |  |  | 3 | 0.125 |  |  | PF | [7 empty] | USPINE | 100 |  |  | Y | NONE |  |  | B | Meas. in 1 of 3 vents; flow rate is total of all 3 vents | Vents are powered. Sanderdust used to heat the oil for the presses. Veneer thickness is given as board thickness. | Conc. meas. in 1 of 3 vents
[25 empty] | Avg. | 0.17826
[25 empty] | Min. | 0.077106
[25 empty] | Max. | 0.24076
109 | 402-1PB2 | Hot press | 1997-09-30 | Ave | 6 | 6 | 101.5833 |  | 1.225 |  |  |  | 18917.8867 |  | 0.17367 | 1000 ft3 | limonene | NICM | [5 empty] | 0.37389 | 2.1669 | 2.1669 | 1000 ft3 | Sum of exhaust 1 and 2 | LVL | Durand Raute | C | 240 | NA |  |  |  | 2 | 0.125 |  |  | PF | [7 empty] | USPINE | 100 |  |  | Y | NONE |  |  | A | Sum of exhaust 1 and 2 | Information in board thickness is the veneer thickness. Vents are powered.
109 | 411-1PB1 | LVL Hot press No. 1 (calc combined press vents) | 1998-04-06 | Ave | 3 | 3 | 96.2 |  | 1.5667 |  |  |  | 56966.6667 |  | 0.17367 | 1000 ft3 | limonene | NICM |  |  |  | 0.75569 |  | 0.91343 | 6.7662 | 6.7662 | 1000 ft3 | Meas. in 1 of 3 vents; flow rate is total of all 3 vents | LVL | Durand Raute | B | 220 |  |  |  |  | 3 | 0.125 |  |  | PF | [7 empty] | USPINE | 100 |  |  | Y | NONE |  |  | B | Meas. in 1 of 3 vents; flow rate is total of all 3 vents | Vents are powered. Sanderdust used to heat the oil for the presses. Veneer thickness is given as board thickness. | Conc. meas. in 1 of 3 vents
109 | 411-2PB1 | LVL Hot press No. 2 (calc combined press vents) | 1998-04-06 | Ave | 3 | 3 | 96.0667 |  | 1.8 |  |  |  | 49068 |  | 0.135 | 1000 ft3 | limonene | NICM |  |  |  | 0.7905 |  | 0.82292 | 6.0957 | 6.0957 | 1000 ft3 | Meas. in 1 of 3 vents; flow rate is total of all 3 vents | LVL | Durand Raute | B | 220 |  |  |  |  | 3 | 0.125 |  |  | PF | [7 empty] | USPINE | 100 |  |  | Y | NONE |  |  | B | Meas. in 1 of 3 vents; flow rate is total of all 3 vents | Vents are powered. Sanderdust used to heat the oil for the presses. Veneer thickness is given as board thickness. | Conc. meas. in 1 of 3 vents
[25 empty] | Avg. | 5.0096
[25 empty] | Min. | 2.1669
[25 empty] | Max. | 6.7662
109 | 402-1PB2 | Hot press | 1997-09-30 | Ave | 6 | 6 | 101.5833 |  | 1.225 |  |  |  | 18917.8867 |  | 0.17367 | 1000 ft3 | p-cymene | NICM | [5 empty] | 0.36835 | 2.1348 | 2.1348 | 1000 ft3 | Sum of exhaust 1 and 2 | LVL | Durand Raute | C | 240 | NA |  |  |  | 2 | 0.125 |  |  | PF | [7 empty] | USPINE | 100 |  |  | Y | NONE |  |  | A | Sum of exhaust 1 and 2 | Information in board thickness is the veneer thickness. Vents are powered.
109 | 411-1PB1 | LVL Hot press No. 1 (calc combined press vents) | 1998-04-06 | Ave | 3 | 3 | 96.2 |  | 1.5667 |  |  |  | 56966.6667 |  | 0.17367 | 1000 ft3 | p-cymene | NICM |  |  |  | 0.75569 |  | 0.89989 | 6.6658 | 6.6658 | 1000 ft3 | Meas. in 1 of 3 vents; flow rate is total of all 3 vents | LVL | Durand Raute | B | 220 |  |  |  |  | 3 | 0.125 |  |  | PF | [7 empty] | USPINE | 100 |  |  | Y | NONE |  |  | B | Meas. in 1 of 3 vents; flow rate is total of all 3 vents | Vents are powered. Sanderdust used to heat the oil for the presses. Veneer thickness is given as board thickness. | Conc. meas. in 1 of 3 vents
109 | 411-2PB1 | LVL Hot press No. 2 (calc combined press vents) | 1998-04-06 | Ave | 3 | 3 | 96.0667 |  | 1.8 |  |  |  | 49068 |  | 0.135 | 1000 ft3 | p-cymene | NICM |  |  |  | 0.7905 |  | 0.81072 | 6.0053 | 6.0053 | 1000 ft3 | Meas. in 1 of 3 vents; flow rate is total of all 3 vents | LVL | Durand Raute | B | 220 |  |  |  |  | 3 | 0.125 |  |  | PF | [7 empty] | USPINE | 100 |  |  | Y | NONE |  |  | B | Meas. in 1 of 3 vents; flow rate is total of all 3 vents | Vents are powered. Sanderdust used to heat the oil for the presses. Veneer thickness is given as board thickness. | Conc. meas. in 1 of 3 vents
[25 empty] | Avg. | 4.9353
[25 empty] | Min. | 2.1348
[25 empty] | Max. | 6.6658
109 | 402-1PB2 | Hot press | 1997-09-30 | Ave | 6 | 6 | 101.5833 |  | 1.225 |  |  |  | 18917.8867 |  | 0.17367 | 1000 ft3 | p-mentha-1,5-diene | NICM | [5 empty] | 0.37389 | 2.1669 | 2.1669 | 1000 ft3 | Sum of exhaust 1 and 2 | LVL | Durand Raute | C | 240 | NA |  |  |  | 2 | 0.125 |  |  | PF | [7 empty] | USPINE | 100 |  |  | Y | NONE |  |  | A | Sum of exhaust 1 and 2 | Information in board thickness is the veneer thickness. Vents are powered.
109 | 411-1PB1 | LVL Hot press No. 1 (calc combined press vents) | 1998-04-06 | Ave | 3 | 3 | 96.2 |  | 1.5667 |  |  |  | 56966.6667 |  | 0.17367 | 1000 ft3 | p-mentha-1,5-diene | NICM |  |  |  | 0.75569 |  | 0.91343 | 6.7662 | 6.7662 | 1000 ft3 | Meas. in 1 of 3 vents; flow rate is total of all 3 vents | LVL | Durand Raute | B | 220 |  |  |  |  | 3 | 0.125 |  |  | PF | [7 empty] | USPINE | 100 |  |  | Y | NONE |  |  | B | Meas. in 1 of 3 vents; flow rate is total of all 3 vents | Vents are powered. Sanderdust used to heat the oil for the presses. Veneer thickness is given as board thickness. | Conc. meas. in 1 of 3 vents
109 | 411-2PB1 | LVL Hot press No. 2 (calc combined press vents) | 1998-04-06 | Ave | 3 | 3 | 96.0667 |  | 1.8 |  |  |  | 49068 |  | 0.135 | 1000 ft3 | p-mentha-1,5-diene | NICM |  |  |  | 0.7905 |  | 0.82292 | 6.0957 | 6.0957 | 1000 ft3 | Meas. in 1 of 3 vents; flow rate is total of all 3 vents | LVL | Durand Raute | B | 220 |  |  |  |  | 3 | 0.125 |  |  | PF | [7 empty] | USPINE | 100 |  |  | Y | NONE |  |  | B | Meas. in 1 of 3 vents; flow rate is total of all 3 vents | Vents are powered. Sanderdust used to heat the oil for the presses. Veneer thickness is given as board thickness. | Conc. meas. in 1 of 3 vents
[25 empty] | Avg. | 5.0096
[25 empty] | Min. | 2.1669
[25 empty] | Max. | 6.7662
99 | 433 | P-LVL | 1996-06-13 | Ave | 3 | 0 | Laboratory-scale study - not applicable | [7 empty] | 0.00014286 | 1000 ft3 | HCHO | GC/MS | 0.024933 | [5 empty] | 0.38443 | 0.38443 | 1000 ft3 | Lab-scale sealed caul study | LVL |  | B | 340 |  |  |  | 1 | 1 | 1.714 |  |  | see comment | [7 empty] | Y POPLAR | 100 |  |  | Y | NONE |  |  | C | Lab-scale sealed caul study | Lab scale study; Cascophen SP-C32K resin | lab-scale study |  |  | 152 |  | 149
97 | 425428 | P-LVL | 1996-06-13 | Ave | 3 | 0 | Laboratory-scale study - not applicable | [7 empty] | 0.00013542 | 1000 ft3 | HCHO | GC/MS | 0.02513 | [5 empty] | 0.40876 | 0.40876 | 1000 ft3 | Lab-scale sealed caul study | LVL |  | B |  |  |  |  | 1 | 1 | 1.625 |  |  | see comment | [7 empty] | USPINE | 100 |  |  | Y | NONE |  |  | C | Lab-scale sealed caul study | Lab scale study; Cascophen SP-C32K resin | lab-scale study |  |  | 169 |  | 150
98 | 430431432 | P-LVL | 1996-06-13 | Ave | 3 | 0 | Laboratory-scale study - not applicable | [7 empty] | 0.000133 | 1000 ft3 | HCHO | GC/MS | 0.03413 | [5 empty] | 0.56523 | 0.56523 | 1000 ft3 | Lab-scale sealed caul study | LVL |  | B |  |  |  |  | 1 | 1 | 1.6 |  |  | see comment | [7 empty] | D FIR | 100 |  |  | Y | NONE |  |  | C | Lab-scale sealed caul study | Lab scale study; Cascophen 7CA31H resin | lab-scale study |  |  | 173 |  | 151
[25 empty] | Avg. | 0.45281 | [38 empty] | 152
[25 empty] | Min. | 0.38443 | [38 empty] | 153
[25 empty] | Max. | 0.56523 | [38 empty] | 154
99 | 433 | P-LVL | 1996-06-13 | Ave | 3 | 0 | Laboratory-scale study - not applicable | [7 empty] | 0.00014286 | 1000 ft3 | MeOH | GC/MS | 0.36602 | [5 empty] | 5.6435 | 5.6435 | 1000 ft3 | Lab-scale sealed caul study | LVL |  | B | 340 |  |  |  | 1 | 1 | 1.714 |  |  | see comment | [7 empty] | Y POPLAR | 100 |  |  | Y | NONE |  |  | C | Lab-scale sealed caul study | Lab scale study; Cascophen SP-C32K resin | lab-scale study |  |  | 153 |  | 155
97 | 425428 | P-LVL | 1996-06-13 | Ave | 3 | 0 | Laboratory-scale study - not applicable | [7 empty] | 0.00013542 | 1000 ft3 | MeOH | GC/MS | 0.43683 | [5 empty] | 7.1053 | 7.1053 | 1000 ft3 | Lab-scale sealed caul study | LVL |  | B |  |  |  |  | 1 | 1 | 1.625 |  |  | see comment | [7 empty] | USPINE | 100 |  |  | Y | NONE |  |  | C | Lab-scale sealed caul study | Lab scale study; Cascophen SP-C32K resin | lab-scale study |  |  | 170 |  | 156
98 | 430431432 | P-LVL | 1996-06-13 | Ave | 3 | 0 | Laboratory-scale study - not applicable | [7 empty] | 0.000133 | 1000 ft3 | MeOH | GC/MS | 0.26816 | [5 empty] | 4.4411 | 4.4411 | 1000 ft3 | Lab-scale sealed caul study | LVL |  | B |  |  |  |  | 1 | 1 | 1.6 |  |  | see comment | [7 empty] | D FIR | 100 |  |  | Y | NONE |  |  | C | Lab-scale sealed caul study | Lab scale study; Cascophen 7CA31H resin | lab-scale study |  |  | 174 |  | 157
[25 empty] | Avg. | 5.73 | [38 empty] | 158
[25 empty] | Min. | 4.4411 | [38 empty] | 159
[25 empty] | Max. | 7.1053 | [38 empty] | 160
98 | 430431432 | P-LVL | 1996-06-13 | Ave | 3 | 0 | Laboratory-scale study - not applicable | [7 empty] | 0.000133 | 1000 ft3 | Phenol | GC/MS | 0.0011 | [5 empty] | 0.018217 | 0.018217 | 1000 ft3 | Lab-scale sealed caul study | LVL |  | B |  |  |  |  | 1 | 1 | 1.6 |  |  | see comment | [7 empty] | D FIR | 100 |  |  | Y | NONE |  |  | C | Lab-scale sealed caul study | Lab scale study; Cascophen 7CA31H resin | lab-scale study |  |  | 172 |  | 161
[25 empty] | Avg. | 0.018217 | [38 empty] | 162
99 | 433 | P-LVL | 1996-06-13 | Ave | 3 | 0 | Laboratory-scale study - not applicable | [7 empty] | 0.00014286 | 1000 ft3 | Total VOC | GC/MS | 0.54611 | [5 empty] | 8.4202 |  | 1000 ft3 | Lab-scale sealed caul study | LVL |  | B | 340 |  |  |  | 1 | 1 | 1.714 |  |  | see comment | [7 empty] | Y POPLAR | 100 |  |  | Y | NONE |  |  | C | Lab-scale sealed caul study | Lab scale study; Cascophen SP-C32K resin; not comparable to M25A | lab-scale study |  |  | 154 |  | 163
97 | 425428 | P-LVL | 1996-06-13 | Ave | 3 | 0 | Laboratory-scale study - not applicable | [7 empty] | 0.00013542 | 1000 ft3 | Total VOC | GC/MS | 1.5097 | [5 empty] | 24.5566 |  | 1000 ft3 | Lab-scale sealed caul study | LVL |  | B |  |  |  |  | 1 | 1 | 1.625 |  |  | see comment | [7 empty] | USPINE | 100 |  |  | Y | NONE |  |  | C | Lab-scale sealed caul study | Lab scale study; Cascophen SP-C32K resin; not comparable to M25A | lab-scale study |  |  | 171 |  | 164
98 | 430431432 | P-LVL | 1996-06-13 | Ave | 3 | 0 | Laboratory-scale study - not applicable | [7 empty] | 0.000133 | 1000 ft3 | Total VOC | GC/MS | 0.47075 | [5 empty] | 7.7962 |  | 1000 ft3 | Lab-scale sealed caul study | LVL |  | B |  |  |  |  | 1 | 1 | 1.6 |  |  | see comment | [7 empty] | D FIR | 100 |  |  | Y | NONE |  |  | C | Lab-scale sealed caul study | Lab scale study; Cascophen 7CA31H resin; not comparable to M25A | lab-scale study |  |  | 175 |  | 165
| Emission factor units not comparable | [63 empty] | 166
103 | 445 | P-LVL | 1997-05-09 | Ave | 3 | 0 | Laboratory-scale study - not applicable | [9 empty] | Phenol | GC/MS | [6 empty] | 0.14 |  | 1000 lb resin | Lab-scale sealed caul study | LVL |  | B | 350 |  |  |  | 1 | 1 | 0.75 |  |  | see comment | [11 empty] | Y | NONE |  |  | C | Lab-scale sealed caul study | Lab scale study; Neste 4001/H1003 PRF resin; fingerjoint | lab-scale study |  |  | 159 |  | 167
103 | 445 | P-LVL | 1997-05-09 | Ave | 3 | 0 | Laboratory-scale study - not applicable | [9 empty] | HCHO | GC/MS | [6 empty] | 0.05 |  | 1000 lb resin | Lab-scale sealed caul study | LVL |  | B | 350 |  |  |  | 1 | 1 | 0.75 |  |  | see comment | [11 empty] | Y | NONE |  |  | C | Lab-scale sealed caul study | Lab scale study; Neste 4001/H1003 PRF resin; fingerjoint | lab-scale study |  |  | 160 |  | 168
103 | 445 | P-LVL | 1997-05-09 | Ave | 3 | 0 | Laboratory-scale study - not applicable | [9 empty] | MeOH | GC/MS | [6 empty] | 0.06 |  | 1000 lb resin | Lab-scale sealed caul study | LVL |  | B | 350 |  |  |  | 1 | 1 | 0.75 |  |  | see comment | [11 empty] | Y | NONE |  |  | C | Lab-scale sealed caul study | Lab scale study; Neste 4001/H1003 PRF resin; fingerjoint | lab-scale study |  |  | 161 |  | 169
103 | 445 | P-LVL | 1997-05-09 | Ave | 3 | 0 | Laboratory-scale study - not applicable | [9 empty] | Isopropanol | GC/MS | [6 empty] | 0.43 |  | 1000 lb resin | Lab-scale sealed caul study | LVL |  | B | 350 |  |  |  | 1 | 1 | 0.75 |  |  | see comment | [11 empty] | Y | NONE |  |  | C | Lab-scale sealed caul study | Lab scale study; Neste 4001/H1003 PRF resin; fingerjoint | lab-scale study |  |  | 162 |  | 170
103 | 445 | P-LVL | 1997-05-09 | Ave | 3 | 3 | Laboratory-scale study - not applicable | [9 empty] | Resorcinol | GC/MS | [6 empty] | BDL |  | 1000 lb resin | Lab-scale sealed caul study | LVL |  | B | 350 |  |  |  | 1 | 1 | 0.75 |  |  | see comment | [11 empty] | Y | NONE |  |  | C | Lab-scale sealed caul study | Lab scale study; Neste 4001/H1003 PRF resin; fingerjoint | lab-scale study |  |  | 163 |  | 171
103 | 445 | P-LVL | 1997-05-09 | Ave | 3 | 0 | Laboratory-scale study - not applicable | [9 empty] | Phenol | GC/MS | [6 empty] | 0.14 |  | 1000 lb resin | Lab-scale sealed caul study | LVL |  | B | 350 |  |  |  | 1 | 1 | 0.75 |  |  | see comment | [11 empty] | Y | NONE |  |  | C | Lab-scale sealed caul study | Lab scale study; Neste 3001/H1001.3 PRF resin; fingerjoint | lab-scale study |  |  | 164 |  | 172
103 | 445 | P-LVL | 1997-05-09 | Ave | 3 | 0 | Laboratory-scale study - not applicable | [9 empty] | HCHO | GC/MS | [6 empty] | 0.02 |  | 1000 lb resin | Lab-scale sealed caul study | LVL |  | B | 350 |  |  |  | 1 | 1 | 0.75 |  |  | see comment | [11 empty] | Y | NONE |  |  | C | Lab-scale sealed caul study | Lab scale study; Neste 3001/H1001.3 PRF resin; fingerjoint | lab-scale study |  |  | 165 |  | 173
103 | 445 | P-LVL | 1997-05-09 | Ave | 3 | 0 | Laboratory-scale study - not applicable | [9 empty] | MeOH | GC/MS | [6 empty] | 0.06 |  | 1000 lb resin | Lab-scale sealed caul study | LVL |  | B | 350 |  |  |  | 1 | 1 | 0.75 |  |  | see comment | [11 empty] | Y | NONE |  |  | C | Lab-scale sealed caul study | Lab scale study; Neste 3001/H1001.3 PRF resin; fingerjoint | lab-scale study |  |  | 166 |  | 174
103 | 445 | P-LVL | 1997-05-09 | Ave | 3 | 0 | Laboratory-scale study - not applicable | [9 empty] | Isopropanol | GC/MS | [6 empty] | 0.43 |  | 1000 lb resin | Lab-scale sealed caul study | LVL |  | B | 350 |  |  |  | 1 | 1 | 0.75 |  |  | see comment | [11 empty] | Y | NONE |  |  | C | Lab-scale sealed caul study | Lab scale study; Neste 3001/H1001.3 PRF resin; fingerjoint | lab-scale study |  |  | 167 |  | 175
103 | 445 | P-LVL | 1997-05-09 | Ave | 3 | 3 | Laboratory-scale study - not applicable | [9 empty] | Resorcinol | GC/MS | [6 empty] | BDL |  | 1000 lb resin | Lab-scale sealed caul study | LVL |  | B | 350 |  |  |  | 1 | 1 | 0.75 |  |  | see comment | [11 empty] | Y | NONE |  |  | C | Lab-scale sealed caul study | Lab scale study; Neste 3001/H1001.3 PRF resin; fingerjoint | lab-scale study |  |  | 168 |  | 176
203
947
948
[5 empty] | 462 | No. of test runs
[5 empty] | 123 | No. of tests

## Sum-press
Hot Press Emission Factor Summary
|  | No. of | No. of | No. of | No. of |  | Resin | Emission factor, |  |  | Standard | EF
Pollutant | HAP? | tests | presses | runs | BDL runs | APCD | type | Min | Max | Avg | deviation | units | Rating
LSL, press, MDI resin
Acrolein | H | 1 | 1 | 3 | 3 | NONE | MDI |  |  | BDL |  | lb/1000 ft3 | E | 27 | No. of BDL
CO |  | 1 | 1 | 3 | 0 | NONE | MDI |  |  | 0.70391 |  | lb/1000 ft3 | E | 11 | No. of emission factors
Filterable PM |  | 1 | 1 | 3 | 0 | NONE | MDI |  |  | 0.43561 |  | lb/1000 ft3 | E | 38 | No. of BDL + emission factors
Formaldehyde | H | 1 | 1 | 3 | 0 | NONE | MDI |  |  | 0.029337 |  | lb/1000 ft3 | E
MDI | H | 2 | 1 | 9 | 0 | NONE | MDI | 0.0042281 | 0.17595 | 0.09009 |  | lb/1000 ft3 | D
NOx |  | 1 | 1 | 3 | 3 | NONE | MDI |  |  | BDL |  | lb/1000 ft3 | E
THC as carbon |  | 1 | 1 | 3 | 3 | NONE | MDI |  |  | BDL |  | lb/1000 ft3 | E
Total Condensible PM |  | 1 | 1 | 3 | 0 | NONE | MDI |  |  | 0.26707 |  | lb/1000 ft3 | E
LVL, press, PF resin
Acetaldehyde | H | 1 | 1 | 6 | 5 | NONE | PF |  |  | 0.29229 |  | lb/1000 ft3 | E
Acrolein | H | 3 | 3 | 12 | 12 | NONE | PF |  |  | BDL |  | lb/1000 ft3 | D
Benzene | H | 3 | 3 | 12 | 12 | NONE | PF |  |  | BDL |  | lb/1000 ft3 | D
Cumene | H | 3 | 3 | 12 | 12 | NONE | PF |  |  | BDL |  | lb/1000 ft3 | D
Formaldehyde | H | 5 | 4 | 18 | 9 | NONE | PF | 0.094145 | 0.78609 | 0.29341 | 0.35926 | lb/1000 ft3 | D
Methanol | H | 3 | 3 | 12 | 0 | NONE | PF | 2.6091 | 3.5163 | 3.0932 |  | lb/1000 ft3 | D
Methyl ethyl ketone | H | 3 | 3 | 12 | 12 | NONE | PF |  |  | BDL |  | lb/1000 ft3 | D
Methyl isobutyl ketone | H | 3 | 3 | 12 | 12 | NONE | PF |  |  | BDL |  | lb/1000 ft3 | D
Methylene chloride | H | 3 | 3 | 12 | 12 | NONE | PF |  |  | BDL |  | lb/1000 ft3 | D
Phenol | H | 3 | 3 | 12 | 12 | NONE | PF |  |  | BDL |  | lb/1000 ft3 | D
Propionaldehyde | H | 1 | 1 | 6 | 5 | NONE | PF |  |  | 0.23634 |  | lb/1000 ft3 | E
Styrene | H | 3 | 3 | 12 | 12 | NONE | PF |  |  | BDL |  | lb/1000 ft3 | D
Toluene | H | 3 | 3 | 12 | 12 | NONE | PF |  |  | BDL |  | lb/1000 ft3 | D
m,p-Xylene | H | 3 | 3 | 12 | 12 | NONE | PF |  |  | BDL |  | lb/1000 ft3 | D
o-Xylene | H | 3 | 3 | 12 | 12 | NONE | PF |  |  | BDL |  | lb/1000 ft3 | D
THC as carbon |  | 5 | 4 | 18 | 0 | NONE | PF | 3.5969 | 14.4382 | 9.1819 | 4.1859 | lb/1000 ft3 | D
acetone |  | 3 | 3 | 12 | 2 | NONE | PF | 0.74913 | 1.4401 | 1.0829 |  | lb/1000 ft3 | D
bromomethane | H | 3 | 3 | 12 | 12 | NONE | PF |  |  | BDL |  | lb/1000 ft3 | D
camphene |  | 3 | 3 | 12 | 12 | NONE | PF |  |  | BDL |  | lb/1000 ft3 | D
3-carene |  | 3 | 3 | 12 | 12 | NONE | PF |  |  | BDL |  | lb/1000 ft3 | D
chloroethane | H | 3 | 3 | 12 | 12 | NONE | PF |  |  | BDL |  | lb/1000 ft3 | D
chloroethene | H | 3 | 3 | 12 | 12 | NONE | PF |  |  | BDL |  | lb/1000 ft3 | D
p-cymene |  | 3 | 3 | 12 | 12 | NONE | PF |  |  | BDL |  | lb/1000 ft3 | D
1,2-dichloroethane | H | 3 | 3 | 12 | 12 | NONE | PF |  |  | BDL |  | lb/1000 ft3 | D
cis-1,2-dichloroethylene |  | 3 | 3 | 12 | 12 | NONE | PF |  |  | BDL |  | lb/1000 ft3 | D
limonene |  | 3 | 3 | 12 | 12 | NONE | PF |  |  | BDL |  | lb/1000 ft3 | D
p-mentha-1,5-diene |  | 3 | 3 | 12 | 12 | NONE | PF |  |  | BDL |  | lb/1000 ft3 | D
alpha-pinene |  | 3 | 3 | 12 | 12 | NONE | PF |  |  | BDL |  | lb/1000 ft3 | D
beta-pinene |  | 3 | 3 | 12 | 12 | NONE | PF |  |  | BDL |  | lb/1000 ft3 | D
1,2,4-trichlorobenzene | H | 3 | 3 | 12 | 12 | NONE | PF |  |  | BDL |  | lb/1000 ft3 | D

## Rotary Dryer
| Rotary Dryer | [55 empty] | ORIGINAL | 1 | SECOND | 1
[25 empty] | Test | Unit avg. | [30 empty] | ORDER | 2 | ORDER | 2
Memo |  |  |  |  | No. | No. of | Stack | Stack | Stack | Stack | Gas volume | Vol. flow, | Vol. flow, | Isokinetic | Process | Process |  |  | PM |  |  |  |  | Emission | emission | emission | Emission |  |  |  |  | Drum | Drum |  |  |  |  | Fuel |  | Fuel |  | Core/ |  | Wood |  | Wood | Inlet | Outlet | Inlet | Outlet | [7 empty] | 3 | w/MDF | 3
Ref. | MRI | Unit | Test | Run | of | runs | temp, | pressure, | moisture, | oxygen, | sampled, | actual, | standard, | variation, | rate | rate, |  | Test | catch, | Conc., | Conc., | Conc., | Conc., | rate, | factor | factor | factor |  |  | Dryer | No. of | dia., | length, | Firing | Hot air | Hot air | Fuel | type1, | Fuel | type2, | Capacity, | surface/ | Wood | species1, | Wood | species2, | temp., | temp., | moisture, | moisture, |  | Data |  |  | Rating |  |  | 4 | and LVL | 4
No. | code | code | date | No. | runs | BDL | Deg. F | in. Hg | % | % | dscf | acfm | dscfm | % | value | units/hr | Pollutant | method | grams | gr/dscf | ppmwv | ppmdv | % | lb/hr | value | value | lb/unit | Comment1 | Product | mfg. | passes | ft. | ft. | type | source1 | source2 | type1 | % | type2 | % | ODT/hr | both? | species1 | % | species2 | % | Deg. F | Deg. F | % | % | APCD | rating | Comment1 | Comment2 | comment |  |  | 5 |  | 5
[58 empty] | 6 |  | 6
105 | 429 | D-R1,D-R2 | 1998-06-10 | Ave | 3 | 0 | 250.3333 | 29.56 | 26.9667 | 11.9333 | 35.8273 | 66270 | 35546.6332 | 99.9333 | 17.823 | ODT | Acrolein | M0011 |  |  |  | 0.6443 |  | 0.19929 | 0.011257 |  | ODT |  | LSL |  | 1 |  |  | DF | FUEL CELL |  | WREF | [5 empty] | ASPEN | 100 |  |  | 1050 |  |  |  | EFB1/EFB2 | D |  |  | M0011; likely to be biased low |  |  | 56 |  | 7
107 | 429 | D-R1,D-R2 | 1996-11-22 | Ave | 3 | 0 | 241.6667 | 30.08 | 26.3667 | 14.7667 | 55.8453 | 74100 | 41304.1367 | 100.0333 | 17.4015 | ODT | Acrolein | M0011 |  |  |  | 0.056667 |  | 0.020443 | 0.0011748 | 0.0062158 | ODT |  | LSL |  | 1 |  |  | DF | FUEL CELL |  | WREF | [5 empty] | ASPEN |  | BIRCH | [5 empty] | EFB1/EFB2 | D |  |  | M0011; likely to be biased low |  |  | 64 |  | 8
| EFB = no control for HAP/VOC | [23 empty] | Avg. | 0.0062158 | [33 empty] | 9
[25 empty] | Min. | 0.0011748 | [33 empty] | 10
[25 empty] | Max. | 0.011257 | [33 empty] | 11
105 | 429 | D-R1,D-R2 | 1998-06-08 | Ave | 1 | 0 | 229 | 29.48 | 27.1 | 15.3 | 38.091 | 69420 | 38211.3805 | 98.8 | 14.6775 | ODT | CO | M10 |  |  |  | 92.99 |  | 15.4931 | 1.0556 |  | ODT |  | LSL |  | 1 |  |  | DF | FUEL CELL |  | WREF | [5 empty] | ASPEN | 100 |  |  | 900 |  |  |  | EFB1/EFB2 | C |  | Comp. of dryer inlet temps. | complete report; 1 run |  |  | 34 |  | 12
105 | 429 | D-R1,D-R2 | 1998-06-09 | Ave | 1 | 0 | 231 | 29.56 | 27.9 | 13.5 | 39.658 | 72010 | 39194.6501 | 100.3 | 16.8045 | ODT | CO | M10 |  |  |  | 185.76 |  | 31.746 | 1.8891 |  | ODT |  | LSL |  | 1 |  |  | DF | FUEL CELL |  | WREF | [5 empty] | ASPEN | 100 |  |  | 950 |  |  |  | EFB1/EFB2 | C |  | Comp. of dryer inlet temps. | complete report; 1 run |  |  | 40 |  | 13
105 | 429 | D-R1,D-R2 | 1998-06-09 | Ave | 1 | 0 | 245 | 29.56 | 26.2 | 14 | 38.676 | 70790 | 38655.9117 | 99.1 | 17.412 | ODT | CO | M10 |  |  |  | 134.91 |  | 22.7389 | 1.3059 |  | ODT |  | LSL |  | 1 |  |  | DF | FUEL CELL |  | WREF | [5 empty] | ASPEN | 100 |  |  | 1000 |  |  |  | EFB1/EFB2 | C |  | Comp. of dryer inlet temps. | complete report; 1 run |  |  | 46 |  | 14
105 | 429 | D-R1,D-R2 | 1998-06-09 | Ave | 3 | 0 | 244.6667 | 29.56 | 27.1 | 13.3667 | 38.2143 | 69586.6667 | 37550.82 | 100.8 | 18.2257 | ODT | CO | M10 |  |  |  | 148.6233 |  | 24.3519 | 1.3322 |  | ODT |  | LSL |  | 1 |  |  | DF | FUEL CELL |  | WREF | [5 empty] | ASPEN | 100 |  |  | 1050 |  |  |  | EFB1/EFB2 | A |  | Comp. of dryer inlet temps. | complete report |  |  | 52 |  | 15
106 | 429 | D-R1,D-R2 | 1997-12-18 | Ave | 3 | 0 | 267.6667 | 28.88 | 25.7 | 14.1 | #DIV/0! | 85576.6667 | 44536.5512 | #DIV/0! | 12.9293 | ODT | CO | M10 |  |  |  | 68.4 |  | 13.1914 | 1.0359 |  | ODT |  | LSL |  | 1 |  |  | DF | FUEL CELL |  | WREF | [5 empty] | ASPEN | 100 | [6 empty] | EFB1/EFB2 | A |  |  | complete report |  |  | 58 |  | 16
107 | 429 | D-R1,D-R2 | 1996-11-22 | Ave | 3 | 0 | 231 | 30.08 | 26.1667 | 14.8 | #DIV/0! | 79400 | 45050.1956 | #DIV/0! | 18.1138 | ODT | CO | M10 |  |  |  | 133.2333 |  | 26.1669 | 1.4449 | 1.3439 | ODT |  | LSL |  | 1 |  |  | DF | FUEL CELL |  | WREF | [5 empty] | ASPEN |  | BIRCH | [5 empty] | EFB1/EFB2 | A |  |  | complete report |  |  | 67 |  | 17
[25 empty] | Avg. | 1.3439 | [33 empty] | 18
[25 empty] | Min. | 1.0359 | [33 empty] | 19
[25 empty] | Max. | 1.8891 | [33 empty] | 20
[25 empty] | Std. dev. | 0.31211 | [33 empty] | 21
105 | 429 | D-R1,D-R2 | 1998-06-08 | Ave | 1 | 0 | 229 | 29.48 | 27.1 | 15.3 | 38.091 | 69420 | 38211.3805 | 98.8 | 14.6775 | ODT | CO2 | M3 |  |  |  |  | 5.6 | 14661.7454 | 998.9266 |  | ODT |  | LSL |  | 1 |  |  | DF | FUEL CELL |  | WREF | [5 empty] | ASPEN | 100 |  |  | 900 |  |  |  | EFB1/EFB2 | C |  | Comp. of dryer inlet temps. | complete report; 1 run |  |  | 36 |  | 22
105 | 429 | D-R1,D-R2 | 1998-06-09 | Ave | 1 | 0 | 231 | 29.56 | 27.9 | 13.5 | 39.658 | 72010 | 39194.6501 | 100.3 | 16.8045 | ODT | CO2 | M3 |  |  |  |  | 5 | 13427.7026 | 799.054 |  | ODT |  | LSL |  | 1 |  |  | DF | FUEL CELL |  | WREF | [5 empty] | ASPEN | 100 |  |  | 950 |  |  |  | EFB1/EFB2 | C |  | Comp. of dryer inlet temps. | complete report; 1 run |  |  | 42 |  | 23
105 | 429 | D-R1,D-R2 | 1998-06-09 | Ave | 1 | 0 | 245 | 29.56 | 26.2 | 14 | 38.676 | 70790 | 38655.9117 | 99.1 | 17.412 | ODT | CO2 | M3 |  |  |  |  | 5.5 | 14567.4497 | 836.6328 |  | ODT |  | LSL |  | 1 |  |  | DF | FUEL CELL |  | WREF | [5 empty] | ASPEN | 100 |  |  | 1000 |  |  |  | EFB1/EFB2 | C |  | Comp. of dryer inlet temps. | complete report; 1 run |  |  | 48 |  | 24
105 | 429 | D-R1,D-R2 | 1998-06-09 | Ave | 3 | 0 | 244.6667 | 29.56 | 27.1 | 13.3667 | 38.2143 | 69586.6667 | 37550.82 | 100.8 | 18.2257 | ODT | CO2 | M3 |  |  |  |  | 6.0333 | 15523.4876 | 852.4252 |  | ODT |  | LSL |  | 1 |  |  | DF | FUEL CELL |  | WREF | [5 empty] | ASPEN | 100 |  |  | 1050 |  |  |  | EFB1/EFB2 | A |  | Comp. of dryer inlet temps. | complete report |  |  | 54 |  | 25
105 | 429 | D-R1,D-R2 | 1998-06-10 | Ave | 3 | 0 | 250.3333 | 29.56 | 26.9667 | 11.9333 | 35.8273 | 66270 | 35546.6332 | 99.9333 | 17.823 | ODT | CO2 | M3 |  |  |  |  | 6.2333 | 15171.319 | 852.3937 |  | ODT |  | LSL |  | 1 |  |  | DF | FUEL CELL |  | WREF | [5 empty] | ASPEN | 100 |  |  | 1050 |  |  |  | EFB1/EFB2 | A |  |  | complete report |  |  | 57 |  | 26
106 | 429 | D-R1,D-R2 | 1997-12-18 | Ave | 3 | 0 | 267.6667 | 28.88 | 25.7 | 14.1 | #DIV/0! | 85576.6667 | 44536.5512 | #DIV/0! | 12.9293 | ODT | CO2 | M3 |  |  |  |  | 5.4 | 16478.4084 | 1276.9213 |  | ODT |  | LSL |  | 1 |  |  | DF | FUEL CELL |  | WREF | [5 empty] | ASPEN | 100 | [6 empty] | EFB1/EFB2 | A |  |  | complete report |  |  | 59 |  | 27
107 | 429 | D-R1,D-R2 | 1996-11-22 | Ave | 3 | 0 | 235.3333 | 29.9467 | 26.4 | 14.6333 | 52.6967 | 76600 | 42904.5084 | 99.2 | 16.2348 | ODT | CO2 | M3 |  |  |  |  | 5.1667 | 15203.1622 | 935.0952 |  | ODT |  | LSL |  | 1 |  |  | DF | FUEL CELL |  | WREF | [5 empty] | ASPEN |  | BIRCH | [5 empty] | EFB1/EFB2 | A |  |  | complete report |  |  | 62 |  | 28
107 | 429 | D-R1,D-R2 | 1996-11-22 | Ave | 3 | 0 | 241.6667 | 30.08 | 26.3667 | 14.7667 | 55.8453 | 74100 | 41304.1367 | 100.0333 | 17.4015 | ODT | CO2 | M3 |  |  |  |  | 5.0667 | 14321.1041 | 822.981 |  | ODT |  | LSL |  | 1 |  |  | DF | FUEL CELL |  | WREF | [5 empty] | ASPEN |  | BIRCH | [5 empty] | EFB1/EFB2 | A |  |  | complete report |  |  | 65 |  | 29
107 | 429 | D-R1,D-R2 | 1996-11-22 | Ave | 3 | 0 | 231 | 30.08 | 26.1667 | 14.8 | #DIV/0! | 79400 | 45050.1956 | #DIV/0! | 18.1138 | ODT | CO2 | M3 |  |  |  |  | 5.1 | 15753.6742 | 869.7255 | 916.0172 | ODT |  | LSL |  | 1 |  |  | DF | FUEL CELL |  | WREF | [5 empty] | ASPEN |  | BIRCH | [5 empty] | EFB1/EFB2 | A |  |  | complete report |  |  | 69 |  | 30
[25 empty] | Avg. | 916.0172 | [33 empty] | 31
[25 empty] | Min. | 799.054 | [33 empty] | 32
[25 empty] | Max. | 1276.9213 | [33 empty] | 33
[25 empty] | Std. dev. | 148.4767 | [33 empty] | 34
105 | 429 | D-R1,D-R2 | 1998-06-10 | Ave | 3 | 0 | 250.3333 | 29.56 | 26.9667 | 11.9333 | 35.8273 | 66270 | 35546.6332 | 99.9333 | 17.823 | ODT | HCHO | M0011 |  |  |  | 14.3027 |  | 2.3734 | 0.13372 |  | ODT |  | LSL |  | 1 |  |  | DF | FUEL CELL |  | WREF | [5 empty] | ASPEN | 100 |  |  | 1050 |  |  |  | EFB1/EFB2 | A |  |  | complete report |  |  | 55 |  | 44
107 | 429 | D-R1,D-R2 | 1996-11-22 | Ave | 3 | 0 | 241.6667 | 30.08 | 26.3667 | 14.7667 | 55.8453 | 74100 | 41304.1367 | 100.0333 | 17.4015 | ODT | HCHO | M0011 |  |  |  | 5.3 |  | 1.0201 | 0.05862 | 0.096171 | ODT |  | LSL |  | 1 |  |  | DF | FUEL CELL |  | WREF | [5 empty] | ASPEN |  | BIRCH | [5 empty] | EFB1/EFB2 | A |  |  | complete report |  |  | 63 |  | 45
[25 empty] | Avg. | 0.096171 | [33 empty] | 46
[25 empty] | Min. | 0.05862 | [33 empty] | 47
[25 empty] | Max. | 0.13372 | [33 empty] | 48
105 | 429 | D-R1,D-R2 | 1998-06-08 | Ave | 1 | 0 | 229 | 29.48 | 27.1 | 15.3 | 38.091 | 69420 | 38211.3805 | 98.8 | 14.6775 | ODT | NOx | M7E |  |  |  | 23.65 |  | 6.4734 | 0.44104 |  | ODT |  | LSL |  | 1 |  |  | DF | FUEL CELL |  | WREF | [5 empty] | ASPEN | 100 |  |  | 900 |  |  |  | EFB1/EFB2 | C |  | Comp. of dryer inlet temps. | complete report; 1 run |  |  | 33 |  | 49
105 | 429 | D-R1,D-R2 | 1998-06-09 | Ave | 1 | 0 | 231 | 29.56 | 27.9 | 13.5 | 39.658 | 72010 | 39194.6501 | 100.3 | 16.8045 | ODT | NOx | M7E |  |  |  | 27.95 |  | 7.8473 | 0.46697 |  | ODT |  | LSL |  | 1 |  |  | DF | FUEL CELL |  | WREF | [5 empty] | ASPEN | 100 |  |  | 950 |  |  |  | EFB1/EFB2 | C |  | Comp. of dryer inlet temps. | complete report; 1 run |  |  | 39 |  | 50
105 | 429 | D-R1,D-R2 | 1998-06-09 | Ave | 1 | 0 | 245 | 29.56 | 26.2 | 14 | 38.676 | 70790 | 38655.9117 | 99.1 | 17.412 | ODT | NOx | M7E |  |  |  | 31.61 |  | 8.7529 | 0.50269 |  | ODT |  | LSL |  | 1 |  |  | DF | FUEL CELL |  | WREF | [5 empty] | ASPEN | 100 |  |  | 1000 |  |  |  | EFB1/EFB2 | C |  | Comp. of dryer inlet temps. | complete report; 1 run |  |  | 45 |  | 51
105 | 429 | D-R1,D-R2 | 1998-06-09 | Ave | 3 | 0 | 244.6667 | 29.56 | 27.1 | 13.3667 | 38.2143 | 69586.6667 | 37550.82 | 100.8 | 18.2257 | ODT | NOx | M7E |  |  |  | 30.7467 |  | 8.2705 | 0.45531 |  | ODT |  | LSL |  | 1 |  |  | DF | FUEL CELL |  | WREF | [5 empty] | ASPEN | 100 |  |  | 1050 |  |  |  | EFB1/EFB2 | A |  | Comp. of dryer inlet temps. | complete report |  |  | 51 |  | 52
107 | 429 | D-R1,D-R2 | 1996-11-22 | Ave | 3 | 0 | 231 | 30.08 | 26.1667 | 14.8 | #DIV/0! | 79400 | 45050.1956 | #DIV/0! | 18.1138 | ODT | NOx | M7E |  |  |  | 26.6667 |  | 8.5933 | 0.47438 | 0.46808 | ODT |  | LSL |  | 1 |  |  | DF | FUEL CELL |  | WREF | [5 empty] | ASPEN |  | BIRCH | [5 empty] | EFB1/EFB2 | A |  |  | complete report |  |  | 66 |  | 53
[25 empty] | Avg. | 0.46808 | [33 empty] | 54
[25 empty] | Min. | 0.44104 | [33 empty] | 55
[25 empty] | Max. | 0.50269 | [33 empty] | 56
[25 empty] | Std. dev. | 0.023091 | [33 empty] | 57
105 | 429 | D-R1,D-R2 | 1998-06-08 | Ave | 1 | 0 | 229 | 29.48 | 27.1 | 15.3 | 38.091 | 69420 | 38211.3805 | 98.8 | 14.6775 | ODT | THC as carbon | M25A |  |  |  | 30.99 |  | 2.2128 | 0.15076 |  | ODT |  | LSL |  | 1 |  |  | DF | FUEL CELL |  | WREF | [5 empty] | ASPEN | 100 |  |  | 900 |  |  |  | EFB1/EFB2 | C | Condenser used in sampling train;; biaased low; discard. | Comp. of dryer inlet temps. | complete report; 1 run | includes CH4 |  | 35 |  | 58
105 | 429 | D-R1,D-R2 | 1998-06-09 | Ave | 1 | 0 | 231 | 29.56 | 27.9 | 13.5 | 39.658 | 72010 | 39194.6501 | 100.3 | 16.8045 | ODT | THC as carbon | M25A |  |  |  | 49.56 |  | 3.6299 | 0.21601 |  | ODT |  | LSL |  | 1 |  |  | DF | FUEL CELL |  | WREF | [5 empty] | ASPEN | 100 |  |  | 950 |  |  |  | EFB1/EFB2 | C | Condenser used in sampling train;; biaased low; discard. | Comp. of dryer inlet temps. | complete report; 1 run | includes CH4 |  | 41 |  | 59
105 | 429 | D-R1,D-R2 | 1998-06-09 | Ave | 1 | 0 | 245 | 29.56 | 26.2 | 14 | 38.676 | 70790 | 38655.9117 | 99.1 | 17.412 | ODT | THC as carbon | M25A |  |  |  | 44.46 |  | 3.2116 | 0.18445 |  | ODT |  | LSL |  | 1 |  |  | DF | FUEL CELL |  | WREF | [5 empty] | ASPEN | 100 |  |  | 1000 |  |  |  | EFB1/EFB2 | C | Condenser used in sampling train;; biaased low; discard. | Comp. of dryer inlet temps. | complete report; 1 run | includes CH4 |  | 47 |  | 60
105 | 429 | D-R1,D-R2 | 1998-06-09 | Ave | 3 | 0 | 244.6667 | 29.56 | 27.1 | 13.3667 | 38.2143 | 69586.6667 | 37550.82 | 100.8 | 18.2257 | ODT | THC as carbon | M25A |  |  |  | 42.94 |  | 3.0164 | 0.16513 |  | ODT |  | LSL |  | 1 |  |  | DF | FUEL CELL |  | WREF | [5 empty] | ASPEN | 100 |  |  | 1050 |  |  |  | EFB1/EFB2 | A | Condenser used in sampling train;; biaased low; discard. | Comp. of dryer inlet temps. | complete report | includes CH4 |  | 53 |  | 61
107 | 429 | D-R1,D-R2 | 1996-11-22 | Ave | 3 | 0 | 231 | 30.08 | 26.1667 | 14.8 | #DIV/0! | 79400 | 45050.1956 | #DIV/0! | 18.1138 | ODT | THC as carbon | M25A |  |  |  | 15.5 |  | 1.3078 | 0.072222 | 0.15771 | ODT |  | LSL |  | 1 |  |  | DF | FUEL CELL |  | WREF | [5 empty] | ASPEN |  | BIRCH | [5 empty] | EFB1/EFB2 | A | Condenser used in sampling train;; biaased low; discard. |  | complete report | includes CH4 |  | 68 |  | 62
[25 empty] | Avg. | 0.15771 | [33 empty] | 63
[25 empty] | Min. | 0.072222 | [33 empty] | 64
[25 empty] | Max. | 0.21601 | [33 empty] | 65
[25 empty] | Std. dev. | 0.053677 | [33 empty] | 66
105 | 429 | D-R1,D-R2 | 1998-06-08 | Ave | 1 | 0 | 229 | 29.48 | 27.1 | 15.3 | 38.091 | 69420 | 38211.3805 | 98.8 | 14.6775 | ODT | Filterable PM | M5 | 0.0507 | 0.020538 |  |  |  | 6.7266 | 0.4583 |  | ODT |  | LSL |  | 1 |  |  | DF | FUEL CELL |  | WREF | [5 empty] | ASPEN | 100 |  |  | 900 |  |  |  | EFB1/EFB2 | C |  | Comp. of dryer inlet temps. | complete report; 1 run |  |  | 31 |  | 35
105 | 429 | D-R1,D-R2 | 1998-06-09 | Ave | 1 | 0 | 231 | 29.56 | 27.9 | 13.5 | 39.658 | 72010 | 39194.6501 | 100.3 | 16.8045 | ODT | Filterable PM | M5 | 0.0487 | 0.018948 |  |  |  | 6.3657 | 0.37881 |  | ODT |  | LSL |  | 1 |  |  | DF | FUEL CELL |  | WREF | [5 empty] | ASPEN | 100 |  |  | 950 |  |  |  | EFB1/EFB2 | C |  | Comp. of dryer inlet temps. | complete report; 1 run |  |  | 37 |  | 36
105 | 429 | D-R1,D-R2 | 1998-06-09 | Ave | 1 | 0 | 245 | 29.56 | 26.2 | 14 | 38.676 | 70790 | 38655.9117 | 99.1 | 17.412 | ODT | Filterable PM | M5 | 0.0639 | 0.025493 |  |  |  | 8.4468 | 0.48512 |  | ODT |  | LSL |  | 1 |  |  | DF | FUEL CELL |  | WREF | [5 empty] | ASPEN | 100 |  |  | 1000 |  |  |  | EFB1/EFB2 | C |  | Comp. of dryer inlet temps. | complete report; 1 run |  |  | 43 |  | 37
105 | 429 | D-R1,D-R2 | 1998-06-09 | Ave | 3 | 0 | 244.6667 | 29.56 | 27.1 | 13.3667 | 38.2143 | 69586.6667 | 37550.82 | 100.8 | 18.2257 | ODT | Filterable PM | M5 | 0.055767 | 0.022489 |  |  |  | 7.2466 | 0.39621 |  | ODT |  | LSL |  | 1 |  |  | DF | FUEL CELL |  | WREF | [5 empty] | ASPEN | 100 |  |  | 1050 |  |  |  | EFB1/EFB2 | A |  | Comp. of dryer inlet temps. | complete report |  |  | 49 |  | 38
107 | 429 | D-R1,D-R2 | 1996-11-22 | Ave | 3 | 0 | 235.3333 | 29.9467 | 26.4 | 14.6333 | 52.6967 | 76600 | 42904.5084 | 99.2 | 16.2348 | ODT | Filterable PM | M5 | 0.066567 | 0.019522 |  |  |  | 7.2139 | 0.44368 | 0.43242 | ODT |  | LSL |  | 1 |  |  | DF | FUEL CELL |  | WREF | [5 empty] | ASPEN |  | BIRCH | [5 empty] | EFB1/EFB2 | A |  |  | complete report |  |  | 60 |  | 39
[25 empty] | Avg. | 0.43242 | [33 empty] | 40
[25 empty] | Min. | 0.37881 | [33 empty] | 41
[25 empty] | Max. | 0.48512 | [33 empty] | 42
[25 empty] | Std. dev. | 0.044041 | [33 empty] | 43
105 | 429 | D-R1,D-R2 | 1998-06-08 | Ave | 1 | 0 | 229 | 29.48 | 27.1 | 15.3 | 38.091 | 69420 | 38211.3805 | 98.8 | 14.6775 | ODT | Total Condensible PM | M202 | 0.0301 | 0.012193 |  |  |  | 3.9935 | 0.27208 |  | ODT |  | LSL |  | 1 |  |  | DF | FUEL CELL |  | WREF | [5 empty] | ASPEN | 100 |  |  | 900 |  |  |  | EFB1/EFB2 | C |  | Comp. of dryer inlet temps. | complete report; 1 run |  |  | 32 |  | 67
105 | 429 | D-R1,D-R2 | 1998-06-09 | Ave | 1 | 0 | 231 | 29.56 | 27.9 | 13.5 | 39.658 | 72010 | 39194.6501 | 100.3 | 16.8045 | ODT | Total Condensible PM | M202 | 0.0639 | 0.024862 |  |  |  | 8.3525 | 0.49704 |  | ODT |  | LSL |  | 1 |  |  | DF | FUEL CELL |  | WREF | [5 empty] | ASPEN | 100 |  |  | 950 |  |  |  | EFB1/EFB2 | C |  | Comp. of dryer inlet temps. | complete report; 1 run |  |  | 38 |  | 68
105 | 429 | D-R1,D-R2 | 1998-06-09 | Ave | 1 | 0 | 245 | 29.56 | 26.2 | 14 | 38.676 | 70790 | 38655.9117 | 99.1 | 17.412 | ODT | Total Condensible PM | M202 | 0.0434 | 0.017315 |  |  |  | 5.737 | 0.32948 |  | ODT |  | LSL |  | 1 |  |  | DF | FUEL CELL |  | WREF | [5 empty] | ASPEN | 100 |  |  | 1000 |  |  |  | EFB1/EFB2 | C |  | Comp. of dryer inlet temps. | complete report; 1 run |  |  | 44 |  | 69
105 | 429 | D-R1,D-R2 | 1998-06-09 | Ave | 3 | 0 | 244.6667 | 29.56 | 27.1 | 13.3667 | 38.2143 | 69586.6667 | 37550.82 | 100.8 | 18.2257 | ODT | Total Condensible PM | M202 | 0.0577 | 0.02329 |  |  |  | 7.4963 | 0.41085 |  | ODT |  | LSL |  | 1 |  |  | DF | FUEL CELL |  | WREF | [5 empty] | ASPEN | 100 |  |  | 1050 |  |  |  | EFB1/EFB2 | A |  | Comp. of dryer inlet temps. | complete report |  |  | 50 |  | 70
107 | 429 | D-R1,D-R2 | 1996-11-22 | Ave | 3 | 0 | 235.3333 | 29.9467 | 26.4 | 14.6333 | 52.6967 | 76600 | 42904.5084 | 99.2 | 16.2348 | ODT | Total Condensible PM | M202 | 0.020267 | 0.0058673 |  |  |  | 2.129 | 0.13299 | 0.32849 | ODT |  | LSL |  | 1 |  |  | DF | FUEL CELL |  | WREF | [5 empty] | ASPEN |  | BIRCH | [5 empty] | EFB1/EFB2 | A |  |  | complete report |  |  | 61 |  | 71
[25 empty] | Avg. | 0.32849 | [33 empty] | 72
[25 empty] | Min. | 0.13299 | [33 empty] | 73
[25 empty] | Max. | 0.49704 | [33 empty] | 74
[25 empty] | Std. dev. | 0.13838 | [33 empty] | 75
76
[58 empty] | 939 |  | 1517
[58 empty] | 940 |  | 1518
[5 empty] | 81 | No. of test runs | [53 empty] | 1519
[5 empty] | 39 | No. of tests

## Sum-rotarydryer
Rotary Dryer Emission Factor Summary
|  | No. of | No. of | No. of | No. of | Wood |  | Emission factor, |  |  | Standard | EF
Pollutant | HAP? | tests | dryers | runs | BDL runs | species | APCD | Min | Max | Avg | deviation | units | Rating
LSL, rotary, direct wood-fired, hardwood
Acrolein | H | 2 | 2 | 6 | 0 | HWOOD | NONE | 0.0011748 | 0.011257 | 0.0062158 |  | lb/ODT | E | 0 | No. of BDL
CO |  | 6 | 2 | 12 | 0 | HWOOD | NONE | 1.0359 | 1.8891 | 1.3439 | 0.31211 | lb/ODT | D | 8 | No. of emission factors
CO2 |  | 9 | 2 | 21 | 0 | HWOOD | NONE | 799.054 | 1276.9213 | 916.0172 | 148.4767 | lb/ODT | D | 8 | No. of BDL + emission factors
Formaldehyde | H | 2 | 2 | 6 | 0 | HWOOD | NONE | 0.05862 | 0.13372 | 0.096171 |  | lb/ODT | D
NOx |  | 5 | 2 | 9 | 0 | HWOOD | NONE | 0.44104 | 0.50269 | 0.46808 | 0.023091 | lb/ODT | D
THC as carbon |  | 5 | 2 | 9 | 0 | HWOOD | NONE | 0.072222 | 0.21601 | 0.15771 | 0.053677 | lb/ODT | D |  | Discard; condenser used in sampling train in all tests.
Filterable PM |  | 5 | 2 | 9 | 0 | HWOOD | EFB | 0.37881 | 0.48512 | 0.43242 | 0.044041 | lb/ODT | D
Total condensible PM |  | 5 | 2 | 9 | 0 | HWOOD | EFB | 0.13299 | 0.49704 | 0.32849 | 0.13838 | lb/ODT | D

## Veneer Dryer
| Veneer Dryer | [60 empty] | ORIGINAL | 1
[25 empty] | Test | Unit avg. | [35 empty] | ORDER | 2
Memo |  |  |  |  | No. | No. of | Stack | Stack | Stack | Stack | Gas volume | Vol. flow, | Vol. flow, | Isokinetic | Process | Process |  |  | PM |  |  |  |  | Emission | emission | emission | Emission | [5 empty] | No. of | No. of |  |  |  |  | Fuel |  | Fuel |  |  | Wood |  | Wood |  | Inlet | Outlet | Zone1 | Zone2 | Zone3 | Zone4 | Inlet | Outlet | [7 empty] | 3
Ref. | MRI | Unit | Test | Run | of | runs | temp, | pressure, | moisture, | oxygen, | sampled, | actual, | standard, | variation, | rate | rate, |  | Test | catch, | Conc., | Conc., | Conc., | Conc., | rate, | factor | factor | factor |  |  | Dryer | Dryer | No. of | heated | cooling | Firing | Hot air | Hot air | Fuel | type1, | Fuel | type2, | Capacity, | Wood | species1, | Wood | species2, | Redry, | temp., | temp., | temp., | temp., | temp., | temp., | moisture, | moisture, |  | Data |  |  | Rating |  |  | 4
No. | code | code | date | No. | runs | BDL | Deg. F | in. Hg | % | % | dscf | acfm | dscfm | % | value | units/hr | Pollutant | method | grams | gr/dscf | ppmwv | ppmdv | % | lb/hr | value | value | lb/unit | Comment1 | Product | mfg. | type | decks | zones | zones | type | source1 | source2 | type1 | % | type2 | % | MSF 3/8 /hr | species1 | % | species2 | % | % | Deg. F | Deg. F | Deg. F | Deg. F | Deg. F | Deg. F | % | % | APCD | rating | Comment1 | Comment2 | comment |  |  | 5
6
100 | 433 | D-V1 | 1995-12-14 | Ave | 3 | 0 | 99.91 | 29.3233 | 2.47 | 21 |  | 81391 | 73348.0647 |  | 23.4767 | MSF 3/8 | Filterable PM | M5 |  | 0.0066953 |  |  |  | 4.2144 | 0.18216 | 0.18216 | MSF 3/8 | conc. from 1 stack applied to both | LVL | Babcock | JET | 4 | 3 |  | IF | [7 empty] | Y POPLAR | 100 | [11 empty] | NONE | B | conc. from 1 stack applied to both | cooling section only | conc. meas. in 1 stack; flows for both |  |  | 35
| Cooling section only |  | (emissions measured in 1 of 2 stacks) | [21 empty] | Avg. | 0.18216
100 | 433 | D-V1 | 1995-12-14 | Ave | 2 | 0 | 101 | 29.325 | 2.61 |  |  | 81706 | 73382 |  | 23.4767 | MSF 3/8 | THC as carbon | M25A |  |  |  | 35.6 |  | 4.8771 | 0.20774 | 0.20774 | MSF 3/8 | Sum, cooling section | LVL | Babcock | JET | 4 | 3 |  | IF | [7 empty] | Y POPLAR | 100 | [11 empty] | NONE | B | Sum, cooling section | cooling section only | complete report; 2 runs | includes CH4
| Cooling section only |  | (emissions measured in 1 of 2 stacks)
100 | 433 | D-V1 | 1995-12-14 | Ave | 2 | 0 | 321 | 28.8 | 33 |  |  | 17974 | 8458 |  | 23.4767 | MSF 3/8 | THC as carbon | M25A |  |  |  | 20.102 |  | 0.29615 | 0.012614 | 0.012614 | MSF 3/8 | Sum, heated zones | LVL | Babcock | JET | 4 | 3 |  | IF | [7 empty] | Y POPLAR | 100 | [11 empty] | NONE | B | Sum, heated zones | heated zones only | complete report; 2 runs | includes CH4
| Heated zones only (natural draft stacks; no exhaust fans) | [5 empty] | (emissions measured in 3 of 5 stacks)
100 | 433 | D-V1 | 1995-12-14 | Ave | 2 | 0 | 258.3179 | 28.9357 | 24.3102 |  |  | 99679.9933 | 81840.7423 |  | 23.4767 | MSF 3/8 | THC as carbon | M25A |  |  |  | 24.53 |  | 5.1732 | 0.22036 | 0.22036 | MSF 3/8 | Total , 7 stacks (heated zones + cooling zone) | LVL | Babcock | JET | 4 | 3 |  | IF | [7 empty] | Y POPLAR | 100 | [11 empty] | NONE | B | Total , 7 stacks (heated zones + cooling zone) | dryer total | complete report; 2 runs | includes CH4 |  | 36
| Dryer total, heated zones plus cooling section |  |  |  |  | (emissions measured in 4 of 7 stacks) | [18 empty] | Avg. | 0.22036
[5 empty] | 9 | No. of test runs
[5 empty] | 4 | No. of tests

## Sum-veneerdryer
Veneer Dryer Emission Factor Summary
|  | No. of | No. of | No. of | No. of | Wood |  | Emission factor, |  |  | Standard | EF
Pollutant | HAP? | tests | dryers | runs | BDL runs | species | APCD | Min | Max | Avg | deviation | units | Rating
LVL, veneer, indirect heated, hardwood (cooling section)
Filterable PM |  | 1 | 1 | 3 | 0 | HWOOD | NONE |  |  | 0.18216 |  | lb/MSF 3/8 | E | 0 | No. of BDL
THC as carbon |  | 1 | 1 | 2 | 0 | HWOOD | NONE |  |  | 0.20774 |  | lb/MSF 3/8 | E | 3 | No. of emission factors
[14 empty] | 3 | No. of BDL + emission factors
LVL, veneer, indirect heated, hardwood (heated zones)
THC as carbon |  | 1 | 1 | 2 | 0 | HWOOD | NONE |  |  | 0.012614 |  | lb/MSF 3/8 | E

## Conveyer Dryer
| Conveyor Dryer and Humidification Kiln | [58 empty] | ORIGINAL | 1
[25 empty] | Test | Unit avg. | [33 empty] | ORDER | 2
Memo |  |  |  |  | No. | No. of | Stack | Stack | Stack | Stack | Gas volume | Vol. flow, | Vol. flow, | Isokinetic | Process | Process |  |  | PM |  |  |  |  | Emission | emission | emission | Emission | [5 empty] | No. of | No. of |  |  |  |  | Fuel |  | Fuel |  |  | Wood |  | Wood | Inlet | Outlet | Zone1 | Zone2 | Zone3 | Zone4 | Inlet | Outlet | [6 empty] | 3
Ref. | MRI | Unit | Test | Run | of | runs | temp, | pressure, | moisture, | oxygen, | sampled, | actual, | standard, | variation, | rate | rate, |  | Test | catch, | Conc., | Conc., | Conc., | Conc., | rate, | factor | factor | factor |  |  | Dryer | Dryer | No. of | heated | cooling | Firing | Hot air | Hot air | Fuel | type1, | Fuel | type2, | Capacity, | Wood | species1, | Wood | species2, | temp., | temp., | temp., | temp., | temp., | temp., | moisture, | moisture, |  | Data |  |  | Rating |  | 4
No. | code | code | date | No. | runs | BDL | Deg. F | in. Hg | % | % | dscf | acfm | dscfm | % | value | units/hr | Pollutant | method | grams | gr/dscf | ppmwv | ppmdv | % | lb/hr | value | value | lb/unit | Comment1 | Product | mfg. | type | decks | zones | zones | type | source1 | source2 | type1 | % | type2 | % | ODT/hr | species1 | % | species2 | % | Deg. F | Deg. F | Deg. F | Deg. F | Deg. F | Deg. F | % | % | APCD | rating | Comment1 | Comment2 | comment |  | 5
6
101 | 427 | D-C1,D-C2,D-C3,D-C4 | 1996-03-01 | Ave | 2 | 0 | 223.3 | 30.2423 | 7.3374 | 16.75 | 50.7233 | 153381.94 | 110851.6435 | #DIV/0! | 16.1835 | ODT | NOx | M7E |  |  |  | 71.7 |  | 56.9249 | 3.52 |  | ODT |  | LSL |  |  | 3 |  |  | IF | [7 empty] | HWOOD | 100 | [10 empty] | EFB | B |  |  | complete report; 2 runs |  | 14
102 | 427 | D-C1,D-C2,D-C3,D-C4 | 1996-03-27 | Ave | 4 | 0 | 242 | 30.261 | 6.3737 | 17.175 | 64.1307 | 195798.0325 | 139448.7442 | #DIV/0! | 25.8176 | ODT | NOx | M7E |  |  |  | 27.65 |  | 27.6124 | 1.0856 | 2.3028 | ODT |  | LSL |  |  | 3 |  |  | IF | [7 empty] | HWOOD | 100 | [10 empty] | EFB | A |  |  | complete report |  | 17
| EFB = no control for NOx | [23 empty] | Avg. | 2.3028 | [34 empty] | 19
[25 empty] | Min. | 1.0856 | [34 empty] | 20
[25 empty] | Max. | 3.52 | [34 empty] | 21
101 | 427 | D-C1,D-C2,D-C3,D-C4 | 1996-03-01 | Ave | 2 | 2 | 223.3 | 30.2423 | 7.3374 | 16.75 | 50.7233 | 153381.94 | 110851.6435 | #DIV/0! | 16.1835 | ODT | HCHO | DNPH | 0.0003 | 9.2029e-05 |  |  |  | 0.08734 | 0.0054123 |  | ODT | 1/2 MDL; MDL=0.0006 g | LSL |  |  | 3 |  |  | IF | [7 empty] | HWOOD | 100 | [10 empty] | EFB | B | 1/2 MDL; MDL=0.0006 g |  | complete report; 2 runs |  | 15
102 | 427 | D-C1,D-C2,D-C3,D-C4 | 1996-03-27 | Ave | 4 | 4 | 242 | 30.261 | 6.3737 | 17.175 | 64.1307 | 195798.0325 | 139448.7442 | #DIV/0! | 25.8176 | ODT | HCHO | DNPH | 0.00017975 | 4.3234e-05 |  |  |  | 0.051635 | 0.0020005 | 0.0037064 | ODT | 1/2 MDL; MDL=0.00036 g | LSL |  |  | 3 |  |  | IF | [7 empty] | HWOOD | 100 | [10 empty] | EFB | A | 1/2 MDL; MDL=0.00036 g |  | complete report |  | 18
| EFB = no control for HCHO | [23 empty] | Avg. | 0.0037064
[25 empty] | Min. | 0.0020005
[25 empty] | Max. | 0.0054123
101 | 427 | D-C1,D-C2,D-C3,D-C4 | 1996-03-01 | Ave | 2 | 0 | 223.3 | 30.2423 | 7.3374 | 16.75 | 50.7233 | 153381.94 | 110851.6435 | 99.5997 | 16.1835 | ODT | Filterable PM | M5 | 0.0194 | 0.0058727 |  |  |  | 5.5838 | 0.34466 |  | ODT |  | LSL |  |  | 3 |  |  | IF | [7 empty] | HWOOD | 100 | [10 empty] | EFB | B |  |  | complete report; 2 runs |  | 13
102 | 427 | D-C1,D-C2,D-C3,D-C4 | 1996-03-27 | Ave | 4 | 0 | 242 | 30.261 | 6.3737 | 17.175 | 64.1307 | 195798.0325 | 139448.7442 | 100.204 | 25.8176 | ODT | Filterable PM | M5 | 0.02475 | 0.0059425 |  |  |  | 7.1114 | 0.27766 | 0.31116 | ODT |  | LSL |  |  | 3 |  |  | IF | [7 empty] | HWOOD | 100 | [10 empty] | EFB | A |  |  | complete report |  | 16
[25 empty] | Avg. | 0.31116
[25 empty] | Min. | 0.27766
[25 empty] | Max. | 0.34466
24
25
[5 empty] | 12 | No. of test runs
[5 empty] | 4 | No. of tests

## Sum-conveyerdryer
Conveyer Dryer Emission Factor Summary
|  | No. of | No. of | No. of | No. of | Wood |  | Emission factor, |  |  | Standard | EF
Pollutant | HAP? | tests | dryers | runs | BDL runs | species | APCD | Min | Max | Avg | deviation | units | Rating
LSL, conveyer, indirect heated, hardwood
NOx |  | 2 | 4 | 6 | 0 | HWOOD | NONE | 1.0856 | 3.52 | 2.3028 |  | lb/ODT | D | 1 | No. of BDL
Formaldehyde | H | 2 | 4 | 6 | 6 | HWOOD | NONE |  |  | BDL |  | lb/ODT | D | 2 | No. of emission factors
[14 empty] | 3 | No. of BDL + emission factors
Filterable PM |  | 2 | 4 | 6 | 0 | HWOOD | EFB | 0.27766 | 0.34466 | 0.31116 |  | lb/ODT | D

## Miscellaneous
| Miscellaneous Sources | [35 empty] | ORIGINAL | 1 | SECOND | 1
[25 empty] | Test | Unit avg. | [10 empty] | ORDER | 2 | ORDER | 2
Memo |  |  |  |  | No. | No. of | Stack | Stack | Stack | Stack | Gas volume | Vol. flow, | Vol. flow, | Isokinetic | Process | Process |  |  | PM |  |  |  |  | Emission | emission | emission | Emission | [10 empty] | 3 | w/MDF | 3
Ref. | MRI | Unit | Test | Run | of | runs | temp, | pressure, | moisture, | oxygen, | sampled, | actual, | standard, | variation, | rate | rate, |  | Test | catch, | Conc., | Conc., | Conc., | Conc., | rate, | factor | factor | factor |  |  | Source | Wood |  | Data |  |  | Rating |  | 4 | and LVL | 4
No. | code | code | date | No. | runs | BDL | Deg. F | in. Hg | % | % | dscf | acfm | dscfm | % | value | units/hr | Pollutant | method | grams | gr/dscf | ppmwv | ppmdv | % | lb/hr | value | value | lb/unit | Comment1 | Product | description | species1 | APCD | rating | Comment1 | Comment2 | comment |  | 5 |  | 5
[38 empty] | 6 |  | 6
107 | 429 | SANDER | 1996-11-19 | Ave | 3 | 0 | 65 | 28.79 | 0.8 | 20.9 | 26.7817 | 42100 | 40411.3487 | 98.4333 | 1.4821 | 1000 ft3 | Filterable PM-10 | M201A |  | 0.0002 |  |  |  | 0.069654 | 0.051552 | 0.051552 | 1000 ft3 | no raw data sheets | LSL | sander | HWOOD | BH | B | no raw data sheets | summary only | no raw PM data sheets |  | 7 |  | 7
107 | 429 | SANDER | 1996-11-19 | Ave | 3 | 0 | 65 | 28.79 | 0.8 | 20.9 | 26.7817 | 42100 | 40411.3487 | 98.4333 | 1.4821 | 1000 ft3 | Total Condensible PM | M202 |  | 0.0050667 |  |  |  | 1.7349 | 1.1321 | 1.1321 | 1000 ft3 | no raw data sheets | LSL | sander | HWOOD | BH | B | no raw data sheets | summary only | no raw PM data sheets |  | 8 |  | 8
107 | 429 | SAW 1A | 1997-03-05 | Ave | 3 | 0 | 62.3333 | #DIV/0! | 0.005 | 20.9 | 51.2057 | 57800 | 56066.6667 | 99.3667 | 1.5148 | 1000 ft3 | Filterable PM | M5 |  | 0.0008 |  |  |  | 0.38434 |  | 0 | 1000 ft3 | no raw data sheets | LSL | saw 1A | HWOOD | BH | B | no raw data sheets | summary only | no raw PM data sheets; data treated as PM-10 because PM-10 data are higher; source exhausts to 2 ducts. |  | 13 |  | 9
107 | 429 | SAW 1B | 1997-03-04 | Ave | 3 | 0 | 70.3333 | #DIV/0! | 0.0056667 | 20.9 | 48.3783 | 56533.3333 | 53833.3333 | 97.8 | 1.5524 | 1000 ft3 | Filterable PM | M5 |  | 0.0015667 |  |  |  | 0.72277 |  | 0 | 1000 ft3 | no raw data sheets | LSL | saw 1B | HWOOD | BH | B | no raw data sheets | summary only | no raw PM data sheets |  | 9 |  | 10
|  | SAW (Total) for both ducts | [12 empty] | 3.0672 | [8 empty] | 1.1071 | 0.36095 | 0 | [13 empty] | 11
107 | 429 | SAW 1A | 1997-03-05 | Ave | 3 | 0 | 61.6667 | #DIV/0! | 0.0036667 | 20.9 | 27.6347 | 57000 | 55266.6667 | 92.9333 | 1.5148 | 1000 ft3 | Filterable PM-10 | M201A |  | 0.0012333 |  |  |  | 0.58434 |  | 0 | 1000 ft3 | no raw data sheets | LSL | saw 1A | HWOOD | BH | B | no raw data sheets | summary only | no raw PM data sheets |  | 15 |  | 14
107 | 429 | SAW 1B | 1997-03-04 | Ave | 3 | 0 | 69 | #DIV/0! | 0.0063333 | 20.9 | 26.6847 | 55933.3333 | 53433.3333 | 95.1 | 1.5524 | 1000 ft3 | Filterable PM-10 | M201A |  | 0.0018 |  |  |  | 0.82863 |  | 0 | 1000 ft3 | no raw data sheets | LSL | saw 1B | HWOOD | BH | B | no raw data sheets | summary only | no raw PM data sheets |  | 11 |  | 15
|  | SAW (Total) for both ducts | [12 empty] | 3.0672 | [8 empty] | 1.413 | 0.46067 | 0 | [13 empty] | 16
[25 empty] | Avg. | 0.41081
[25 empty] | Min. | 0.36095 | [13 empty] | 17
[25 empty] | Max. | 0.46067 | [13 empty] | 18
107 | 429 | SAW 1A | 1997-03-05 | Ave | 3 | 0 | 62.3333 | #DIV/0! | 0.005 | 20.9 | 51.2057 | 57800 | 56066.6667 | 99.3667 | 1.5148 | 1000 ft3 | Total Condensible PM | M202 |  | 0.00046667 |  |  |  | 0.22383 | 0.14745 |  | 1000 ft3 | no raw data sheets | LSL | saw 1A | HWOOD | BH | B | no raw data sheets | summary only | no raw PM data sheets |  | 14 |  | 19
107 | 429 | SAW 1A | 1997-03-05 | Ave | 3 | 0 | 61.6667 | #DIV/0! | 0.0036667 | 20.9 | 27.6347 | 57000 | 55266.6667 | 92.9333 | 1.5148 | 1000 ft3 | Total Condensible PM | M202 |  | 0.0006 |  |  |  | 0.28429 | 0.1891 | 0.16828 | 1000 ft3 | no raw data sheets | LSL | saw 1A | HWOOD | BH | B | no raw data sheets | summary only | no raw PM data sheets |  | 16 |  | 20
107 | 429 | SAW 1B | 1997-03-04 | Ave | 3 | 0 | 70.3333 | #DIV/0! | 0.0056667 | 20.9 | 48.3783 | 56533.3333 | 53833.3333 | 97.8 | 1.5524 | 1000 ft3 | Total Condensible PM | M202 |  | 0.00046667 |  |  |  | 0.2156 | 0.13816 |  | 1000 ft3 | no raw data sheets | LSL | saw 1B | HWOOD | BH | B | no raw data sheets | summary only | no raw PM data sheets |  | 10 |  | 21
107 | 429 | SAW 1B | 1997-03-04 | Ave | 3 | 0 | 69 | #DIV/0! | 0.0063333 | 20.9 | 26.6847 | 55933.3333 | 53433.3333 | 95.1 | 1.5524 | 1000 ft3 | Total Condensible PM | M202 |  | 0.0014667 |  |  |  | 0.66994 | 0.43409 | 0.28612 | 1000 ft3 | no raw data sheets | LSL | saw 1B | HWOOD | BH | B | no raw data sheets | summary only | no raw PM data sheets |  | 12 |  | 22
[25 empty] | Avg. | 0.2272 | [13 empty] | 23
[25 empty] | Min. | 0.13816 | [13 empty] | 24
[25 empty] | Max. | 0.43409 | [13 empty] | 25
26
109 | 411-1WR1 | I-beam line dust collection fan (Cyclone Outlet) | 1998-04-07 | Ave | 2 | 2 | 97.25 |  | 1.55 |  |  |  | 31976.5 |  | 9.38 | MLF | acetaldehyde | NICM |  |  |  | 0.20299 |  | 0.044498 | 0.0047495 | 0.0047495 | lb/MLF | saws | LVL | I-beam line dust collection fan (Cyclone Outlet) |  | NONE | B | saws | Collection fan has 1 vent. | 2 runs |  |  |  | 27
109 | 411-1WR1 | I-beam line dust collection fan (Cyclone Outlet) | 1998-04-07 | Ave | 2 | 2 | 97.25 |  | 1.55 |  |  |  | 31976.5 |  | 9.38 | MLF | acrolein | NICM |  |  |  | 0.14257 |  | 0.039777 | 0.0042454 | 0.0042454 | lb/MLF | saws | LVL | I-beam line dust collection fan (Cyclone Outlet) |  | NONE | B | saws | Collection fan has 1 vent. | 2 runs |  |  |  | 28
109 | 411-1WR1 | I-beam line dust collection fan (Cyclone Outlet) | 1998-04-07 | Ave | 2 | 2 | 97.25 |  | 1.55 |  |  |  | 31976.5 |  | 9.38 | MLF | benzene | NICM |  |  |  | 0.040315 |  | 0.015674 | 0.0016724 | 0.0016724 | lb/MLF | saws | LVL | I-beam line dust collection fan (Cyclone Outlet) |  | NONE | B | saws | Collection fan has 1 vent. | 2 runs |  |  |  | 29
109 | 411-1WR1 | I-beam line dust collection fan (Cyclone Outlet) | 1998-04-07 | Ave | 2 | 2 | 97.25 |  | 1.55 |  |  |  | 31976.5 |  | 9.38 | MLF | cumene | NICM |  |  |  | 0.8063 |  | 0.48237 | 0.051467 | 0.051467 | lb/MLF | saws | LVL | I-beam line dust collection fan (Cyclone Outlet) |  | NONE | B | saws | Collection fan has 1 vent. | 2 runs |  |  |  | 30
109 | 411-1WR1 | I-beam line dust collection fan (Cyclone Outlet) | 1998-04-07 | Ave | 2 | 2 | 97.25 |  | 1.55 |  |  |  | 31976.5 |  | 9.38 | MLF | formaldehyde | NICM |  |  |  | 0.0675 |  | 0.010093 | 0.0010776 | 0.0010776 | lb/MLF | saws | LVL | I-beam line dust collection fan (Cyclone Outlet) |  | NONE | B | saws | Collection fan has 1 vent. | 2 runs |  |  |  | 31
109 | 411-1WR1 | I-beam line dust collection fan (Cyclone Outlet) | 1998-04-07 | Ave | 2 | 0 | 97.25 |  | 1.55 |  |  |  | 31976.5 |  | 9.38 | MLF | methanol | NICM |  |  |  | 0.96123 |  | 0.15288 | 0.016357 | 0.016357 | lb/MLF | saws | LVL | I-beam line dust collection fan (Cyclone Outlet) |  | NONE | B | saws | Collection fan has 1 vent. | 2 runs |  |  |  | 32
109 | 411-1WR1 | I-beam line dust collection fan (Cyclone Outlet) | 1998-04-07 | Ave | 2 | 2 | 97.25 |  | 1.55 |  |  |  | 31976.5 |  | 9.38 | MLF | MEK | NICM |  |  |  | 0.1397 |  | 0.050127 | 0.0053501 | 0.0053501 | lb/MLF | saws | LVL | I-beam line dust collection fan (Cyclone Outlet) |  | NONE | B | saws | Collection fan has 1 vent. | 2 runs |  |  |  | 33
109 | 411-1WR1 | I-beam line dust collection fan (Cyclone Outlet) | 1998-04-07 | Ave | 2 | 2 | 97.25 |  | 1.55 |  |  |  | 31976.5 |  | 9.38 | MLF | methyl isobutyl ketone | NICM |  |  |  | 0.097549 |  | 0.048626 | 0.0051896 | 0.0051896 | lb/MLF | saws | LVL | I-beam line dust collection fan (Cyclone Outlet) |  | NONE | B | saws | Collection fan has 1 vent. | 2 runs |  |  |  | 34
109 | 411-1WR1 | I-beam line dust collection fan (Cyclone Outlet) | 1998-04-07 | Ave | 2 | 2 | 97.25 |  | 1.55 |  |  |  | 31976.5 |  | 9.38 | MLF | methylene chloride | NICM |  |  |  | 0.040315 |  | 0.017045 | 0.0018186 | 0.0018186 | lb/MLF | saws | LVL | I-beam line dust collection fan (Cyclone Outlet) |  | NONE | B | saws | Collection fan has 1 vent. | 2 runs |  |  |  | 35
109 | 411-1WR1 | I-beam line dust collection fan (Cyclone Outlet) | 1998-04-07 | Ave | 2 | 2 | 97.25 |  | 1.55 |  |  |  | 31976.5 |  | 9.38 | MLF | phenol | NICM |  |  |  | 0.17229 |  | 0.080694 | 0.0086127 | 0.0086127 | lb/MLF | saws | LVL | I-beam line dust collection fan (Cyclone Outlet) |  | NONE | B | saws | Collection fan has 1 vent. | 2 runs |  |  |  | 36
109 | 411-1WR1 | I-beam line dust collection fan (Cyclone Outlet) | 1998-04-07 | Ave | 2 | 2 | 97.25 |  | 1.55 |  |  |  | 31976.5 |  | 9.38 | MLF | propionaldehyde | NICM |  |  |  | 0.15547 |  | 0.044936 | 0.0047962 | 0.0047962 | lb/MLF | saws | LVL | I-beam line dust collection fan (Cyclone Outlet) |  | NONE | B | saws | Collection fan has 1 vent. | 2 runs |  |  |  | 37
109 | 411-1WR1 | I-beam line dust collection fan (Cyclone Outlet) | 1998-04-07 | Ave | 2 | 2 | 97.25 |  | 1.55 |  |  |  | 31976.5 |  | 9.38 | MLF | styrene | NICM |  |  |  | 0.040315 |  | 0.020902 | 0.0022301 | 0.0022301 | lb/MLF | saws | LVL | I-beam line dust collection fan (Cyclone Outlet) |  | NONE | B | saws | Collection fan has 1 vent. | 2 runs |  |  |  | 38
109 | 411-1WR1 | I-beam line dust collection fan (Cyclone Outlet) | 1998-04-07 | Ave | 2 | 2 | 97.25 |  | 1.55 |  |  |  | 31976.5 |  | 9.38 | MLF | toluene | NICM |  |  |  | 0.040315 |  | 0.018492 | 0.001973 | 0.001973 | lb/MLF | saws | LVL | I-beam line dust collection fan (Cyclone Outlet) |  | NONE | B | saws | Collection fan has 1 vent. | 2 runs |  |  |  | 39
109 | 411-1WR1 | I-beam line dust collection fan (Cyclone Outlet) | 1998-04-07 | Ave | 2 | 2 | 97.25 |  | 1.55 |  |  |  | 31976.5 |  | 9.38 | MLF | m,p-xylene | NICM |  |  |  | 0.040315 |  | 0.021303 | 0.002273 | 0.002273 | lb/MLF | saws | LVL | I-beam line dust collection fan (Cyclone Outlet) |  | NONE | B | saws | Collection fan has 1 vent. | 2 runs |  |  |  | 40
109 | 411-1WR1 | I-beam line dust collection fan (Cyclone Outlet) | 1998-04-07 | Ave | 2 | 2 | 97.25 |  | 1.55 |  |  |  | 31976.5 |  | 9.38 | MLF | o-xylene | NICM |  |  |  | 0.040315 |  | 0.021303 | 0.002273 | 0.002273 | lb/MLF | saws | LVL | I-beam line dust collection fan (Cyclone Outlet) |  | NONE | B | saws | Collection fan has 1 vent. | 2 runs |  |  |  | 41
109 | 411-1WR1 | I-beam line dust collection fan (Cyclone Outlet) | 1998-04-07 | Ave | 2 | 0 | 97.25 |  | 1.55 |  |  |  | 31976.5 |  | 9.38 | MLF | THC as carbon | M25A |  |  |  | 14.0176 |  | 0.83735 | 0.089327 | 0.089327 | lb/MLF | saws | LVL | I-beam line dust collection fan (Cyclone Outlet) |  | NONE | B | saws | Collection fan has 1 vent. | 2 runs |  |  |  | 42
109 | 411-1WR1 | I-beam line dust collection fan (Cyclone Outlet) | 1998-04-07 | Ave | 2 | 2 | 97.25 |  | 1.55 |  |  |  | 31976.5 |  | 9.38 | MLF | acetone | NICM |  |  |  | 0.15547 |  | 0.044936 | 0.0047962 | 0.0047962 | lb/MLF | saws | LVL | I-beam line dust collection fan (Cyclone Outlet) |  | NONE | B | saws | Collection fan has 1 vent. | 2 runs
109 | 411-1WR1 | I-beam line dust collection fan (Cyclone Outlet) | 1998-04-07 | Ave | 2 | 2 | 97.25 |  | 1.55 |  |  |  | 31976.5 |  | 9.38 | MLF | bromomethane | NICM |  |  |  | 0.040315 |  | 0.019054 | 0.002033 | 0.002033 | lb/MLF | saws | LVL | I-beam line dust collection fan (Cyclone Outlet) |  | NONE | B | saws | Collection fan has 1 vent. | 2 runs
109 | 411-1WR1 | I-beam line dust collection fan (Cyclone Outlet) | 1998-04-07 | Ave | 2 | 2 | 97.25 |  | 1.55 |  |  |  | 31976.5 |  | 9.38 | MLF | camphene | NICM |  |  |  | 0.8063 |  | 0.54674 | 0.058336 | 0.058336 | lb/MLF | saws | LVL | I-beam line dust collection fan (Cyclone Outlet) |  | NONE | B | saws | Collection fan has 1 vent. | 2 runs
109 | 411-1WR1 | I-beam line dust collection fan (Cyclone Outlet) | 1998-04-07 | Ave | 2 | 2 | 97.25 |  | 1.55 |  |  |  | 31976.5 |  | 9.38 | MLF | 3-carene | NICM |  |  |  | 0.8063 |  | 0.54674 | 0.058336 | 0.058336 | lb/MLF | saws | LVL | I-beam line dust collection fan (Cyclone Outlet) |  | NONE | B | saws | Collection fan has 1 vent. | 2 runs
109 | 411-1WR1 | I-beam line dust collection fan (Cyclone Outlet) | 1998-04-07 | Ave | 2 | 2 | 97.25 |  | 1.55 |  |  |  | 31976.5 |  | 9.38 | MLF | chloroethane | NICM |  |  |  | 0.040315 |  | 0.012947 | 0.0013814 | 0.0013814 | lb/MLF | saws | LVL | I-beam line dust collection fan (Cyclone Outlet) |  | NONE | B | saws | Collection fan has 1 vent. | 2 runs
109 | 411-1WR1 | I-beam line dust collection fan (Cyclone Outlet) | 1998-04-07 | Ave | 2 | 2 | 97.25 |  | 1.55 |  |  |  | 31976.5 |  | 9.38 | MLF | chloroethene | NICM |  |  |  | 0.040315 |  | 0.012542 | 0.0013382 | 0.0013382 | lb/MLF | saws | LVL | I-beam line dust collection fan (Cyclone Outlet) |  | NONE | B | saws | Collection fan has 1 vent. | 2 runs
109 | 411-1WR1 | I-beam line dust collection fan (Cyclone Outlet) | 1998-04-07 | Ave | 2 | 2 | 97.25 |  | 1.55 |  |  |  | 31976.5 |  | 9.38 | MLF | p-cymene | NICM |  |  |  | 0.8063 |  | 0.53864 | 0.057471 | 0.057471 | lb/MLF | saws | LVL | I-beam line dust collection fan (Cyclone Outlet) |  | NONE | B | saws | Collection fan has 1 vent. | 2 runs
109 | 411-1WR1 | I-beam line dust collection fan (Cyclone Outlet) | 1998-04-07 | Ave | 2 | 2 | 97.25 |  | 1.55 |  |  |  | 31976.5 |  | 9.38 | MLF | 1,2-dichloroethane | NICM |  |  |  | 0.040315 |  | 0.019858 | 0.0021188 | 0.0021188 | lb/MLF | saws | LVL | I-beam line dust collection fan (Cyclone Outlet) |  | NONE | B | saws | Collection fan has 1 vent. | 2 runs
109 | 411-1WR1 | I-beam line dust collection fan (Cyclone Outlet) | 1998-04-07 | Ave | 2 | 2 | 97.25 |  | 1.55 |  |  |  | 31976.5 |  | 9.38 | MLF | cis-1,2-dichloroethylene | NICM |  |  |  | 0.040315 |  | 0.019455 | 0.0020758 | 0.0020758 | lb/MLF | saws | LVL | I-beam line dust collection fan (Cyclone Outlet) |  | NONE | B | saws | Collection fan has 1 vent. | 2 runs
109 | 411-1WR1 | I-beam line dust collection fan (Cyclone Outlet) | 1998-04-07 | Ave | 2 | 2 | 97.25 |  | 1.55 |  |  |  | 31976.5 |  | 9.38 | MLF | limonene | NICM |  |  |  | 0.8063 |  | 0.54674 | 0.058336 | 0.058336 | lb/MLF | saws | LVL | I-beam line dust collection fan (Cyclone Outlet) |  | NONE | B | saws | Collection fan has 1 vent. | 2 runs
109 | 411-1WR1 | I-beam line dust collection fan (Cyclone Outlet) | 1998-04-07 | Ave | 2 | 2 | 97.25 |  | 1.55 |  |  |  | 31976.5 |  | 9.38 | MLF | p-mentha-1,5-diene | NICM |  |  |  | 0.8063 |  | 0.54674 | 0.058336 | 0.058336 | lb/MLF | saws | LVL | I-beam line dust collection fan (Cyclone Outlet) |  | NONE | B | saws | Collection fan has 1 vent. | 2 runs
109 | 411-1WR1 | I-beam line dust collection fan (Cyclone Outlet) | 1998-04-07 | Ave | 2 | 2 | 97.25 |  | 1.55 |  |  |  | 31976.5 |  | 9.38 | MLF | alpha-pinene | NICM |  |  |  | 0.8063 |  | 0.54674 | 0.058336 | 0.058336 | lb/MLF | saws | LVL | I-beam line dust collection fan (Cyclone Outlet) |  | NONE | B | saws | Collection fan has 1 vent. | 2 runs
109 | 411-1WR1 | I-beam line dust collection fan (Cyclone Outlet) | 1998-04-07 | Ave | 2 | 2 | 97.25 |  | 1.55 |  |  |  | 31976.5 |  | 9.38 | MLF | beta-pinene | NICM |  |  |  | 0.8063 |  | 0.54674 | 0.058336 | 0.058336 | lb/MLF | saws | LVL | I-beam line dust collection fan (Cyclone Outlet) |  | NONE | B | saws | Collection fan has 1 vent. | 2 runs
109 | 411-1WR1 | I-beam line dust collection fan (Cyclone Outlet) | 1998-04-07 | Ave | 2 | 2 | 97.25 |  | 1.55 |  |  |  | 31976.5 |  | 9.38 | MLF | 1,2,4-trichlorobenzene | NICM |  |  |  | 0.040315 |  | 0.036413 | 0.0038852 | 0.0038852 | lb/MLF | saws | LVL | I-beam line dust collection fan (Cyclone Outlet) |  | NONE | B | saws | Collection fan has 1 vent. | 2 runs
43
109 | 411-1IC1 | I-beam curing chamber exhaust | 1998-04-07 | Ave | 3 | 3 | 138.4333 |  | 2.4667 |  |  |  | 287.6667 |  | 9.38 | MLF | acetaldehyde | NICM |  |  |  | 0.22582 |  | 0.0004508 | 5.0748e-05 | 5.0748e-05 | lb/MLF |  | I-joist | I-beam curing chamber exhaust | USPINE | NONE | A |  | PRF-Phenol Resorcinol Formaldehyde. Temp in (126.7, avg) and temp out (139.3, avg) given. Curing chamber temp is maintained at 140-150 F. |  |  |  |  | 44
109 | 411-1IC1 | I-beam curing chamber exhaust | 1998-04-07 | Ave | 3 | 3 | 138.4333 |  | 2.4667 |  |  |  | 287.6667 |  | 9.38 | MLF | acrolein | NICM |  |  |  | 0.15786 |  | 0.00040097 | 4.5122e-05 | 4.5122e-05 | lb/MLF |  | I-joist | I-beam curing chamber exhaust | USPINE | NONE | A |  | PRF-Phenol Resorcinol Formaldehyde. Temp in (126.7, avg) and temp out (139.3, avg) given. Curing chamber temp is maintained at 140-150 F. |  |  |  |  | 45
109 | 411-1IC1 | I-beam curing chamber exhaust | 1998-04-07 | Ave | 3 | 3 | 138.4333 |  | 2.4667 |  |  |  | 287.6667 |  | 9.38 | MLF | benzene | NICM |  |  |  | 0.042825 |  | 0.0001513 | 1.6971e-05 | 1.6971e-05 | lb/MLF |  | I-joist | I-beam curing chamber exhaust | USPINE | NONE | A |  | PRF-Phenol Resorcinol Formaldehyde. Temp in (126.7, avg) and temp out (139.3, avg) given. Curing chamber temp is maintained at 140-150 F. |  |  |  |  | 46
109 | 411-1IC1 | I-beam curing chamber exhaust | 1998-04-07 | Ave | 3 | 3 | 138.4333 |  | 2.4667 |  |  |  | 287.6667 |  | 9.38 | MLF | cumene | NICM |  |  |  | 0.8565 |  | 0.0046562 | 0.00052229 | 0.00052229 | lb/MLF |  | I-joist | I-beam curing chamber exhaust | USPINE | NONE | A |  | PRF-Phenol Resorcinol Formaldehyde. Temp in (126.7, avg) and temp out (139.3, avg) given. Curing chamber temp is maintained at 140-150 F. |  |  |  |  | 47
109 | 411-1IC1 | I-beam curing chamber exhaust | 1998-04-07 | Ave | 3 | 0 | 138.4333 |  | 2.4667 |  |  |  | 287.6667 |  | 9.38 | MLF | formaldehyde | NICM |  |  |  | 1.3238 |  | 0.0017326 | 0.00017703 | 0.00017703 | lb/MLF |  | I-joist | I-beam curing chamber exhaust | USPINE | NONE | A |  | PRF-Phenol Resorcinol Formaldehyde. Temp in (126.7, avg) and temp out (139.3, avg) given. Curing chamber temp is maintained at 140-150 F. |  |  |  |  | 48
109 | 411-1IC1 | I-beam curing chamber exhaust | 1998-04-07 | Ave | 3 | 0 | 138.4333 |  | 2.4667 |  |  |  | 287.6667 |  | 9.38 | MLF | methanol | NICM |  |  |  | 4.0889 |  | 0.0057917 | 0.00063434 | 0.00063434 | lb/MLF |  | I-joist | I-beam curing chamber exhaust | USPINE | NONE | A |  | PRF-Phenol Resorcinol Formaldehyde. Temp in (126.7, avg) and temp out (139.3, avg) given. Curing chamber temp is maintained at 140-150 F. |  |  |  |  | 49
109 | 411-1IC1 | I-beam curing chamber exhaust | 1998-04-07 | Ave | 3 | 3 | 138.4333 |  | 2.4667 |  |  |  | 287.6667 |  | 9.38 | MLF | MEK | NICM |  |  |  | 0.15463 |  | 0.00050514 | 5.6843e-05 | 5.6843e-05 | lb/MLF |  | I-joist | I-beam curing chamber exhaust | USPINE | NONE | A |  | PRF-Phenol Resorcinol Formaldehyde. Temp in (126.7, avg) and temp out (139.3, avg) given. Curing chamber temp is maintained at 140-150 F. |  |  |  |  | 50
109 | 411-1IC1 | I-beam curing chamber exhaust | 1998-04-07 | Ave | 3 | 3 | 138.4333 |  | 2.4667 |  |  |  | 287.6667 |  | 9.38 | MLF | methyl isobutyl ketone | NICM |  |  |  | 0.10721 |  | 0.00048639 | 5.4704e-05 | 5.4704e-05 | lb/MLF |  | I-joist | I-beam curing chamber exhaust | USPINE | NONE | A |  | PRF-Phenol Resorcinol Formaldehyde. Temp in (126.7, avg) and temp out (139.3, avg) given. Curing chamber temp is maintained at 140-150 F. |  |  |  |  | 51
109 | 411-1IC1 | I-beam curing chamber exhaust | 1998-04-07 | Ave | 3 | 3 | 138.4333 |  | 2.4667 |  |  |  | 287.6667 |  | 9.38 | MLF | methylene chloride | NICM |  |  |  | 0.042825 |  | 0.00016453 | 1.8455e-05 | 1.8455e-05 | lb/MLF |  | I-joist | I-beam curing chamber exhaust | USPINE | NONE | A |  | PRF-Phenol Resorcinol Formaldehyde. Temp in (126.7, avg) and temp out (139.3, avg) given. Curing chamber temp is maintained at 140-150 F. |  |  |  |  | 52
109 | 411-1IC1 | I-beam curing chamber exhaust | 1998-04-07 | Ave | 3 | 3 | 138.4333 |  | 2.4667 |  |  |  | 287.6667 |  | 9.38 | MLF | phenol | NICM |  |  |  | 0.19129 |  | 0.00081579 | 9.1821e-05 | 9.1821e-05 | lb/MLF |  | I-joist | I-beam curing chamber exhaust | USPINE | NONE | A |  | PRF-Phenol Resorcinol Formaldehyde. Temp in (126.7, avg) and temp out (139.3, avg) given. Curing chamber temp is maintained at 140-150 F. |  |  |  |  | 53
109 | 411-1IC1 | I-beam curing chamber exhaust | 1998-04-07 | Ave | 3 | 3 | 138.4333 |  | 2.4667 |  |  |  | 287.6667 |  | 9.38 | MLF | propionaldehyde | NICM |  |  |  | 0.17236 |  | 0.00045361 | 5.1051e-05 | 5.1051e-05 | lb/MLF |  | I-joist | I-beam curing chamber exhaust | USPINE | NONE | A |  | PRF-Phenol Resorcinol Formaldehyde. Temp in (126.7, avg) and temp out (139.3, avg) given. Curing chamber temp is maintained at 140-150 F. |  |  |  |  | 54
109 | 411-1IC1 | I-beam curing chamber exhaust | 1998-04-07 | Ave | 3 | 3 | 138.4333 |  | 2.4667 |  |  |  | 287.6667 |  | 9.38 | MLF | styrene | NICM |  |  |  | 0.042825 |  | 0.00020176 | 2.2631e-05 | 2.2631e-05 | lb/MLF |  | I-joist | I-beam curing chamber exhaust | USPINE | NONE | A |  | PRF-Phenol Resorcinol Formaldehyde. Temp in (126.7, avg) and temp out (139.3, avg) given. Curing chamber temp is maintained at 140-150 F. |  |  |  |  | 55
109 | 411-1IC1 | I-beam curing chamber exhaust | 1998-04-07 | Ave | 3 | 3 | 138.4333 |  | 2.4667 |  |  |  | 287.6667 |  | 9.38 | MLF | toluene | NICM |  |  |  | 0.042825 |  | 0.00017849 | 2.0022e-05 | 2.0022e-05 | lb/MLF |  | I-joist | I-beam curing chamber exhaust | USPINE | NONE | A |  | PRF-Phenol Resorcinol Formaldehyde. Temp in (126.7, avg) and temp out (139.3, avg) given. Curing chamber temp is maintained at 140-150 F. |  |  |  |  | 56
109 | 411-1IC1 | I-beam curing chamber exhaust | 1998-04-07 | Ave | 3 | 3 | 138.4333 |  | 2.4667 |  |  |  | 287.6667 |  | 9.38 | MLF | m,p-xylene | NICM |  |  |  | 0.042825 |  | 0.00020563 | 2.3066e-05 | 2.3066e-05 | lb/MLF |  | I-joist | I-beam curing chamber exhaust | USPINE | NONE | A |  | PRF-Phenol Resorcinol Formaldehyde. Temp in (126.7, avg) and temp out (139.3, avg) given. Curing chamber temp is maintained at 140-150 F. |  |  |  |  | 57
109 | 411-1IC1 | I-beam curing chamber exhaust | 1998-04-07 | Ave | 3 | 3 | 138.4333 |  | 2.4667 |  |  |  | 287.6667 |  | 9.38 | MLF | o-xylene | NICM |  |  |  | 0.042825 |  | 0.00020563 | 2.3066e-05 | 2.3066e-05 | lb/MLF |  | I-joist | I-beam curing chamber exhaust | USPINE | NONE | A |  | PRF-Phenol Resorcinol Formaldehyde. Temp in (126.7, avg) and temp out (139.3, avg) given. Curing chamber temp is maintained at 140-150 F. |  |  |  |  | 58
109 | 411-1IC1 | I-beam curing chamber exhaust | 1998-04-07 | Ave | 3 | 0 | 138.4333 |  | 2.4667 |  |  |  | 287.6667 |  | 9.38 | MLF | THC as carbon | M25A |  |  |  | 47.1701 |  | 0.025104 | 0.0027778 | 0.0027778 | lb/MLF |  | I-joist | I-beam curing chamber exhaust | USPINE | NONE | A |  | PRF-Phenol Resorcinol Formaldehyde. Temp in (126.7, avg) and temp out (139.3, avg) given. Curing chamber temp is maintained at 140-150 F. |  |  |  |  | 59
109 | 411-1IC1 | I-beam curing chamber exhaust | 1998-04-07 | Ave | 3 | 0 | 138.4333 |  | 2.4667 |  |  |  | 287.6667 |  | 9.38 | MLF | acetone | NICM |  |  |  | 0.46365 |  | 0.0012305 | 0.00014119 | 0.00014119 | lb/MLF |  | I-joist | I-beam curing chamber exhaust | USPINE | NONE | A |  | PRF-Phenol Resorcinol Formaldehyde. Temp in (126.7, avg) and temp out (139.3, avg) given. Curing chamber temp is maintained at 140-150 F.
109 | 411-1IC1 | I-beam curing chamber exhaust | 1998-04-07 | Ave | 3 | 3 | 138.4333 |  | 2.4667 |  |  |  | 287.6667 |  | 9.38 | MLF | bromomethane | NICM |  |  |  | 0.042825 |  | 0.00018392 | 2.063e-05 | 2.063e-05 | lb/MLF |  | I-joist | I-beam curing chamber exhaust | USPINE | NONE | A |  | PRF-Phenol Resorcinol Formaldehyde. Temp in (126.7, avg) and temp out (139.3, avg) given. Curing chamber temp is maintained at 140-150 F.
109 | 411-1IC1 | I-beam curing chamber exhaust | 1998-04-07 | Ave | 3 | 3 | 138.4333 |  | 2.4667 |  |  |  | 287.6667 |  | 9.38 | MLF | camphene | NICM |  |  |  | 0.8565 |  | 0.0052775 | 0.00059199 | 0.00059199 | lb/MLF |  | I-joist | I-beam curing chamber exhaust | USPINE | NONE | A |  | PRF-Phenol Resorcinol Formaldehyde. Temp in (126.7, avg) and temp out (139.3, avg) given. Curing chamber temp is maintained at 140-150 F.
109 | 411-1IC1 | I-beam curing chamber exhaust | 1998-04-07 | Ave | 3 | 3 | 138.4333 |  | 2.4667 |  |  |  | 287.6667 |  | 9.38 | MLF | 3-carene | NICM |  |  |  | 0.8565 |  | 0.0052775 | 0.00059199 | 0.00059199 | lb/MLF |  | I-joist | I-beam curing chamber exhaust | USPINE | NONE | A |  | PRF-Phenol Resorcinol Formaldehyde. Temp in (126.7, avg) and temp out (139.3, avg) given. Curing chamber temp is maintained at 140-150 F.
109 | 411-1IC1 | I-beam curing chamber exhaust | 1998-04-07 | Ave | 3 | 3 | 138.4333 |  | 2.4667 |  |  |  | 287.6667 |  | 9.38 | MLF | chloroethane | NICM |  |  |  | 0.042825 |  | 0.00012498 | 1.4019e-05 | 1.4019e-05 | lb/MLF |  | I-joist | I-beam curing chamber exhaust | USPINE | NONE | A |  | PRF-Phenol Resorcinol Formaldehyde. Temp in (126.7, avg) and temp out (139.3, avg) given. Curing chamber temp is maintained at 140-150 F.
109 | 411-1IC1 | I-beam curing chamber exhaust | 1998-04-07 | Ave | 3 | 3 | 138.4333 |  | 2.4667 |  |  |  | 287.6667 |  | 9.38 | MLF | chloroethene | NICM |  |  |  | 0.042825 |  | 0.00012106 | 1.358e-05 | 1.358e-05 | lb/MLF |  | I-joist | I-beam curing chamber exhaust | USPINE | NONE | A |  | PRF-Phenol Resorcinol Formaldehyde. Temp in (126.7, avg) and temp out (139.3, avg) given. Curing chamber temp is maintained at 140-150 F.
109 | 411-1IC1 | I-beam curing chamber exhaust | 1998-04-07 | Ave | 3 | 3 | 138.4333 |  | 2.4667 |  |  |  | 287.6667 |  | 9.38 | MLF | p-cymene | NICM |  |  |  | 0.8565 |  | 0.0051993 | 0.00058321 | 0.00058321 | lb/MLF |  | I-joist | I-beam curing chamber exhaust | USPINE | NONE | A |  | PRF-Phenol Resorcinol Formaldehyde. Temp in (126.7, avg) and temp out (139.3, avg) given. Curing chamber temp is maintained at 140-150 F.
109 | 411-1IC1 | I-beam curing chamber exhaust | 1998-04-07 | Ave | 3 | 3 | 138.4333 |  | 2.4667 |  |  |  | 287.6667 |  | 9.38 | MLF | 1,2-dichloroethane | NICM |  |  |  | 0.042825 |  | 0.00019169 | 2.1502e-05 | 2.1502e-05 | lb/MLF |  | I-joist | I-beam curing chamber exhaust | USPINE | NONE | A |  | PRF-Phenol Resorcinol Formaldehyde. Temp in (126.7, avg) and temp out (139.3, avg) given. Curing chamber temp is maintained at 140-150 F.
109 | 411-1IC1 | I-beam curing chamber exhaust | 1998-04-07 | Ave | 3 | 3 | 138.4333 |  | 2.4667 |  |  |  | 287.6667 |  | 9.38 | MLF | cis-1,2-dichloroethylene | NICM |  |  |  | 0.042825 |  | 0.00018779 | 2.1065e-05 | 2.1065e-05 | lb/MLF |  | I-joist | I-beam curing chamber exhaust | USPINE | NONE | A |  | PRF-Phenol Resorcinol Formaldehyde. Temp in (126.7, avg) and temp out (139.3, avg) given. Curing chamber temp is maintained at 140-150 F.
109 | 411-1IC1 | I-beam curing chamber exhaust | 1998-04-07 | Ave | 3 | 3 | 138.4333 |  | 2.4667 |  |  |  | 287.6667 |  | 9.38 | MLF | limonene | NICM |  |  |  | 0.8565 |  | 0.0052775 | 0.00059199 | 0.00059199 | lb/MLF |  | I-joist | I-beam curing chamber exhaust | USPINE | NONE | A |  | PRF-Phenol Resorcinol Formaldehyde. Temp in (126.7, avg) and temp out (139.3, avg) given. Curing chamber temp is maintained at 140-150 F.
109 | 411-1IC1 | I-beam curing chamber exhaust | 1998-04-07 | Ave | 3 | 3 | 138.4333 |  | 2.4667 |  |  |  | 287.6667 |  | 9.38 | MLF | p-mentha-1,5-diene | NICM |  |  |  | 0.8565 |  | 0.0052775 | 0.00059199 | 0.00059199 | lb/MLF |  | I-joist | I-beam curing chamber exhaust | USPINE | NONE | A |  | PRF-Phenol Resorcinol Formaldehyde. Temp in (126.7, avg) and temp out (139.3, avg) given. Curing chamber temp is maintained at 140-150 F.
109 | 411-1IC1 | I-beam curing chamber exhaust | 1998-04-07 | Ave | 3 | 3 | 138.4333 |  | 2.4667 |  |  |  | 287.6667 |  | 9.38 | MLF | alpha-pinene | NICM |  |  |  | 0.8565 |  | 0.0052775 | 0.00059199 | 0.00059199 | lb/MLF |  | I-joist | I-beam curing chamber exhaust | USPINE | NONE | A |  | PRF-Phenol Resorcinol Formaldehyde. Temp in (126.7, avg) and temp out (139.3, avg) given. Curing chamber temp is maintained at 140-150 F.
109 | 411-1IC1 | I-beam curing chamber exhaust | 1998-04-07 | Ave | 3 | 3 | 138.4333 |  | 2.4667 |  |  |  | 287.6667 |  | 9.38 | MLF | beta-pinene | NICM |  |  |  | 0.8565 |  | 0.0052775 | 0.00059199 | 0.00059199 | lb/MLF |  | I-joist | I-beam curing chamber exhaust | USPINE | NONE | A |  | PRF-Phenol Resorcinol Formaldehyde. Temp in (126.7, avg) and temp out (139.3, avg) given. Curing chamber temp is maintained at 140-150 F.
109 | 411-1IC1 | I-beam curing chamber exhaust | 1998-04-07 | Ave | 3 | 3 | 138.4333 |  | 2.4667 |  |  |  | 287.6667 |  | 9.38 | MLF | 1,2,4-trichlorobenzene | NICM |  |  |  | 0.042825 |  | 0.00035149 | 3.9427e-05 | 3.9427e-05 | lb/MLF |  | I-joist | I-beam curing chamber exhaust | USPINE | NONE | A |  | PRF-Phenol Resorcinol Formaldehyde. Temp in (126.7, avg) and temp out (139.3, avg) given. Curing chamber temp is maintained at 140-150 F.
60
327
[5 empty] | 180 | No. of test runs
[5 empty] | 70 | No. of tests

## Sum-Misc
Miscellaneous Sources Emission Factor Summary
|  | No. of | No. of | No. of | No. of |  | Emission factor, |  |  | Standard | EF
Pollutant | HAP? | tests | units | runs | BDL runs | APCD | Min | Max | Avg | deviation | units | Rating
LSL Sander
Filterable PM-10 |  | 1 | 1 | 3 | 0 | BH |  |  | 0.051552 |  | lb/1000 ft3 | E | 54 | No. of BDL
Total condensible PM |  | 1 | 1 | 3 | 0 | BH |  |  | 1.1321 |  | lb/1000 ft3 | E | 10 | No. of emission factors
[13 empty] | 64 | No. of BDL + emission factors
LSL Saw
Filterable PM-10 |  | 2 | 2 | 6 | 0 | BH | 0.36095 | 0.46067 | 0.41081 |  | lb/1000 ft3 | D
Total condensible PM |  | 4 | 2 | 12 | 0 | BH | 0.13816 | 0.43409 | 0.2272 |  | lb/1000 ft3 | D
LVL I-Beam Saw
Acetaldehyde | H | 1 | 1 | 2 | 2 | NONE |  |  | BDL |  | lb/MLF | E
Acrolein | H | 1 | 1 | 2 | 2 | NONE |  |  | BDL |  | lb/MLF | E
Benzene | H | 1 | 1 | 2 | 2 | NONE |  |  | BDL |  | lb/MLF | E
Cumene | H | 1 | 1 | 2 | 2 | NONE |  |  | BDL |  | lb/MLF | E
Formaldehyde | H | 1 | 1 | 2 | 2 | NONE |  |  | BDL |  | lb/MLF | E
Methanol | H | 1 | 1 | 2 | 0 | NONE |  |  | 0.016357 |  | lb/MLF | E
Methyl ethyl ketone | H | 1 | 1 | 2 | 2 | NONE |  |  | BDL |  | lb/MLF | E
Methyl isobutyl ketone | H | 1 | 1 | 2 | 2 | NONE |  |  | BDL |  | lb/MLF | E
Methylene chloride | H | 1 | 1 | 2 | 2 | NONE |  |  | BDL |  | lb/MLF | E
Phenol | H | 1 | 1 | 2 | 2 | NONE |  |  | BDL |  | lb/MLF | E
Propionaldehyde | H | 1 | 1 | 2 | 2 | NONE |  |  | BDL |  | lb/MLF | E
Styrene | H | 1 | 1 | 2 | 2 | NONE |  |  | BDL |  | lb/MLF | E
Toluene | H | 1 | 1 | 2 | 2 | NONE |  |  | BDL |  | lb/MLF | E
m,p-Xylene | H | 1 | 1 | 2 | 2 | NONE |  |  | BDL |  | lb/MLF | E
o-Xylene | H | 1 | 1 | 2 | 2 | NONE |  |  | BDL |  | lb/MLF | E
THC as carbon |  | 1 | 1 | 2 | 0 | NONE |  |  | 0.089327 |  | lb/MLF | E
acetone |  | 1 | 1 | 2 | 2 | NONE |  |  | BDL |  | lb/MLF | E
bromomethane | H | 1 | 1 | 2 | 2 | NONE |  |  | BDL |  | lb/MLF | E
camphene |  | 1 | 1 | 2 | 2 | NONE |  |  | BDL |  | lb/MLF | E
3-carene |  | 1 | 1 | 2 | 2 | NONE |  |  | BDL |  | lb/MLF | E
chloroethane | H | 1 | 1 | 2 | 2 | NONE |  |  | BDL |  | lb/MLF | E
chloroethene | H | 1 | 1 | 2 | 2 | NONE |  |  | BDL |  | lb/MLF | E
p-cymene |  | 1 | 1 | 2 | 2 | NONE |  |  | BDL |  | lb/MLF | E
1,2-dichloroethane | H | 1 | 1 | 2 | 2 | NONE |  |  | BDL |  | lb/MLF | E
cis-1,2-dichloroethylene |  | 1 | 1 | 2 | 2 | NONE |  |  | BDL |  | lb/MLF | E
limonene |  | 1 | 1 | 2 | 2 | NONE |  |  | BDL |  | lb/MLF | E
p-mentha-1,5-diene |  | 1 | 1 | 2 | 2 | NONE |  |  | BDL |  | lb/MLF | E
alpha-pinene |  | 1 | 1 | 2 | 2 | NONE |  |  | BDL |  | lb/MLF | E
beta-pinene |  | 1 | 1 | 2 | 2 | NONE |  |  | BDL |  | lb/MLF | E
1,2,4-trichlorobenzene | H | 1 | 1 | 2 | 2 | NONE |  |  | BDL |  | lb/MLF | E
I-Joist curing chamber
Acetaldehyde | H | 1 | 1 | 3 | 3 | NONE |  |  | BDL |  | lb/MLF | E
Acrolein | H | 1 | 1 | 3 | 3 | NONE |  |  | BDL |  | lb/MLF | E
Benzene | H | 1 | 1 | 3 | 3 | NONE |  |  | BDL |  | lb/MLF | E
Cumene | H | 1 | 1 | 3 | 3 | NONE |  |  | BDL |  | lb/MLF | E
Formaldehyde | H | 1 | 1 | 3 | 0 | NONE |  |  | 0.00017703 |  | lb/MLF | E
Methanol | H | 1 | 1 | 3 | 0 | NONE |  |  | 0.00063434 |  | lb/MLF | E
Methyl ethyl ketone | H | 1 | 1 | 3 | 3 | NONE |  |  | BDL |  | lb/MLF | E
Methyl isobutyl ketone | H | 1 | 1 | 3 | 3 | NONE |  |  | BDL |  | lb/MLF | E
Methylene chloride | H | 1 | 1 | 3 | 3 | NONE |  |  | BDL |  | lb/MLF | E
Phenol | H | 1 | 1 | 3 | 3 | NONE |  |  | BDL |  | lb/MLF | E
Propionaldehyde | H | 1 | 1 | 3 | 3 | NONE |  |  | BDL |  | lb/MLF | E
Styrene | H | 1 | 1 | 3 | 3 | NONE |  |  | BDL |  | lb/MLF | E
Toluene | H | 1 | 1 | 3 | 3 | NONE |  |  | BDL |  | lb/MLF | E
m,p-Xylene | H | 1 | 1 | 3 | 3 | NONE |  |  | BDL |  | lb/MLF | E
o-Xylene | H | 1 | 1 | 3 | 3 | NONE |  |  | BDL |  | lb/MLF | E
THC as carbon |  | 1 | 1 | 3 | 0 | NONE |  |  | 0.0027778 |  | lb/MLF | E
acetone |  | 1 | 1 | 3 | 0 | NONE |  |  | 0.00014119 |  | lb/MLF | E
bromomethane | H | 1 | 1 | 3 | 3 | NONE |  |  | BDL |  | lb/MLF | E
camphene |  | 1 | 1 | 3 | 3 | NONE |  |  | BDL |  | lb/MLF | E
3-carene |  | 1 | 1 | 3 | 3 | NONE |  |  | BDL |  | lb/MLF | E
chloroethane | H | 1 | 1 | 3 | 3 | NONE |  |  | BDL |  | lb/MLF | E
chloroethene | H | 1 | 1 | 3 | 3 | NONE |  |  | BDL |  | lb/MLF | E
p-cymene |  | 1 | 1 | 3 | 3 | NONE |  |  | BDL |  | lb/MLF | E
1,2-dichloroethane | H | 1 | 1 | 3 | 3 | NONE |  |  | BDL |  | lb/MLF | E
cis-1,2-dichloroethylene |  | 1 | 1 | 3 | 3 | NONE |  |  | BDL |  | lb/MLF | E
limonene |  | 1 | 1 | 3 | 3 | NONE |  |  | BDL |  | lb/MLF | E
p-mentha-1,5-diene |  | 1 | 1 | 3 | 3 | NONE |  |  | BDL |  | lb/MLF | E
alpha-pinene |  | 1 | 1 | 3 | 3 | NONE |  |  | BDL |  | lb/MLF | E
beta-pinene |  | 1 | 1 | 3 | 3 | NONE |  |  | BDL |  | lb/MLF | E
1,2,4-trichlorobenzene | H | 1 | 1 | 3 | 3 | NONE |  |  | BDL |  | lb/MLF | E