## Summary Data
Summary Data
Description of Munition Item Tested | M193 5.56mm Ball Cartridge (M16A1 was weapon)
DODIC | A066
Test Location | Aberdeen Proving Ground
Date Background Run Conducted | 8/28/2001 or 9/6/2001
Number of Test Runs Conducted | 2
Test Run Number | 1 | 2 | Background
Date Test Run Conducted | 8/28/2001 or 9/6/2001 | 8/28/2001 or 9/6/2001 | 8/28/2001 or 9/6/2001
No. of Items Tested | 20 | 20 | 0
Net Explosive Weight for One Item (lb) | 0.00413 | 0.00413 | NA
Net Explosive Weight for All Items (lb) | 0.0826 | 0.0826 | NA
Initial Plume Volume (m3) | 14.716 | 14.716 | 14.716
Note on B8: Kaobrian: Note that the test report states that a second day of testing was required to obtain data because some of the samplers failed during the first day. CEM and FTIR-measured compounds were sampled during 4 test runs.
Note on B11: Kaobrian: CEMS- and FTIR-measured compounds were tested 4 times
Note on C11: Kaobrian: CEMS- and FTIR-measured compounds were tested 4 times

## Final EF SUM
Summary of CO2, Criteria Pollutant, TSP, Toxic Chemical, and Hazardous Air Pollutant Emission Factors
A066 - M193 5.56mm Ball Cartridge (M16A1 was weapon)
CAS # | Pollutant (Official [AP-42] Notation) | Pollutant (Test Notation) | Emission Factor |  | HAP | Toxic | Detection Limit Based Concentration (mg/m3)
|  |  | lb/item | lb/lb NEW
Carbon Dioxide, Criteria Pollutants, and Total Suspended Particulates
124-38-9 | Carbon dioxide | CO2 | 0.0010066 | 0.24377 | No | No | --
630-08-0 | Carbon monoxide | CO | 0.0018262 | 0.44226 | No | No | --
7439-92-1 | Lead | Lead | 1.3298e-05 | 0.0032199 | Yes | Yes | --
74-82-8 | Methane | Methane | 1.337e-05 | 0.0032373 | No | No | --
-- | Oxides of nitrogen | NOx | 5.5565e-05 | 0.013457 | No | No | --
-- | PM-2.5 | PM2.5 | 3.1578e-05 | 0.007646 | No | No | --
-- | PM-10 | PM10 | 3.7801e-05 | 0.0091529 | No | No | --
7446-09-5 | Sulfur dioxide | SO2 | ND | ND | No | No | 0.53248
12789-66-1 | Total suspended particulate | TSP | 4.1659e-05 | 0.010087 | No | No | --
Toxic Chemicals and Hazardous Air Pollutants
83-32-9 | Acenaphthene | Acenaphthene | 2.1043e-10 | 5.0952e-08 | Yes | No | --
208-96-8 | Acenaphthylene | Acenaphthylene | 1.5894e-09 | 3.8484e-07 | Yes | No | --
75-07-0 | Acetaldehyde | Acetaldehyde | 3.1491e-07 | 7.6249e-05 | Yes | Yes | --
75-05-8 | Acetonitrile | Acetonitrile | 7.2717e-07 | 0.00017607 | Yes | Yes | --
107-02-8 | Acrolein | Acrolein | 6.6119e-08 | 1.601e-05 | Yes | Yes | --
107-13-1 | Acrylonitrile | Acrylonitrile | 5.8496e-08 | 1.4164e-05 | Yes | Yes | --
107-05-1 | Allyl chloride | 3-Chloropropene | ND | ND | Yes | Yes | 0.00089142
7429-90-5 | Aluminum | Aluminum | 1.3351e-07 | 3.2327e-05 | No | Yes | --
7664-41-7 | Ammonia | NH3 | 4.1987e-05 | 0.010169 | Yes | No | --
120-12-7 | Anthracene | Anthracene | 6.6357e-11 | 1.6067e-08 | Yes | Yes | --
7440-36-0 | Antimony | Antimony | 1.6869e-06 | 0.00040846 | Yes | Yes | --
7440-38-2 | Arsenic | Arsenic | ND | ND | Yes | Yes | 0.0091624
7440-39-3 | Barium | Barium | 4.3806e-07 | 0.00010607 | No | Yes | --
71-43-2 | Benzene | Benzene | 6.2171e-07 | 0.00015053 | Yes | Yes | --
56-55-3 | Benzo[a]anthracene | Benzo(a)anthracene | ND | ND | Yes | Yes | 8.4109e-05
205-99-2 | Benzo[b]fluoranthene | Benzo(b)fluoranthene | ND | ND | Yes | Yes | 8.4109e-05
207-08-9 | Benzo[k]fluoranthene | Benzo(k)fluoranthene | ND | ND | Yes | Yes | 8.4109e-05
191-24-2 | Benzo[g,h,i]perylene | Benzo(g,h,i)perylene | ND | ND | Yes | Yes | 1.6822e-05
50-32-8 | Benzo[a]pyrene | Benzo(a)pyrene | ND | ND | Yes | Yes | 8.4109e-05
192-97-2 | Benzo[e]pyrene | Benzo(e)pyrene | ND | ND | Yes | No | 8.4109e-05
100-44-7 | Benzyl chloride | Benzylchloride | ND | ND | Yes | Yes | 0.00026416
7440-41-7 | Beryllium | Beryllium | ND | ND | Yes | Yes | 0.0045812
75-25-2 | Bromoform | Bromoform | ND | ND | Yes | Yes | 0.00052568
74-83-9 | Bromomethane | Bromomethane | ND | ND | Yes | Yes | 0.00035546
101-55-3 | 4-Bromophenylphenylether | 4-bromophenyl-phenylether | ND | ND | Yes | Yes | 0.016822
106-99-0 | 1,3-Butadiene | 1,3-Butadiene | ND | ND | Yes | Yes | 0.045003
75-65-0 | t-Butyl alcohol | tert-Butyl Alcohol | ND | ND | Yes | Yes | 0.00040084
85-68-7 | Butylbenzylphthalate | Butylbenzylphthalate | ND | ND | Yes | No | 0.016822
123-72-8 | Butyraldehyde | Butyraldehyde | ND | ND | No | Yes | 0.0083842
7440-43-9 | Cadmium | Cadmium | ND | ND | Yes | Yes | 0.0045812
75-15-0 | Carbon disulfide | Carbon Disulfide | ND | ND | Yes | Yes | 0.00031616
56-23-5 | Carbon tetrachloride | Carbontetrachloride | ND | ND | Yes | Yes | 0.00032032
106-47-8 | 4-Chloroaniline | 4-chloroaniline | ND | ND | No | Yes | 0.016822
108-90-7 | Chlorobenzene | Chlorobenzene | 0 | 0 | Yes | Yes | --
75-45-6 | Chlorodifluoromethane | Chlorodifluoromethane | ND | ND | No | Yes | 0.0002518
75-00-3 | Chloroethane | Chloroethane | ND | ND | Yes | Yes | 0.00061733
111-91-1 | bis(2-Chloroethoxy)methane | Bis(2-chloroethoxy)methane | ND | ND | No | Yes | 0.016822
111-44-4 | bis(2-Chloroethyl)ether | Bis(2-chloroethyl)ether | ND | ND | Yes | Yes | 0.016822
67-66-3 | Chloroform | Chloroform | ND | ND | Yes | Yes | 0.00039603
74-87-3 | Chloromethane | Chloromethane | 1.0968e-09 | 2.6556e-07 | Yes | Yes | --
91-58-7 | 2-Chloronaphthalene | 2-chloronaphthalene | ND | ND | Yes | No | 0.016822
95-57-8 | 2-Chlorophenol | 2-chlorophenol | ND | ND | No | Yes | 0.016822
7005-72-3 | 4-chlorophenyl-phenylether | 4-chlorophenyl-phenylether | ND | ND | Yes | No | 0.016822
7440-47-3 | Chromium | Chromium | ND | ND | Yes | Yes | 0.0022906
18540-29-9 | Hexavalent Chromium | Hexavalent Chromium | ND | ND | Yes | Yes | 0.00057073
218-01-9 | Chrysene | Chrysene | ND | ND | Yes | Yes | 8.4109e-05
7440-48-4 | Cobalt | Cobalt | ND | ND | Yes | Yes | 0.0045812
7440-50-8 | Copper | Copper | 9.5391e-06 | 0.0023097 | No | Yes | --
106-44-5 | p-Cresol | 4-methylphenol | ND | ND | Yes | Yes | 0.016822
4170-30-3 | Crotonaldehyde | Crotonaldehyde | ND | ND | No | Yes | 0.0083842
98-82-8 | Cumene | Cumene | ND | ND | Yes | Yes | 0.0002
57-12-5 | Particulate cyanide | Particulate Cyanide | ND | ND | Yes | Yes | 0.018436
53-70-3 | Dibenz[a,h]anthracene | Dibenz(a,h)anthracene | ND | ND | Yes | Yes | 1.6822e-05
132-64-9 | Dibenzofuran | Dibenzofuran | ND | ND | Yes | Yes | 0.016822
106-93-4 | 1,2-Dibromoethane | 1,2-Dibromoethane | ND | ND | Yes | Yes | 0.00039104
84-74-2 | Dibutyl phthalate | Di-n-butylphthalate | ND | ND | Yes | Yes | 0.016822
95-50-1 | 1,2-Dichlorobenzene | 1,2-Dichlorobenzene | ND | ND | No | Yes | 0.00048922
541-73-1 | 1,3-Dichlorobenzene | 1,3-Dichlorobenzene | ND | ND | No | Yes | 0.00042806
106-46-7 | 1,4-Dichlorobenzene | 1,4-Dichlorobenzene | ND | ND | Yes | Yes | 0.00042806
75-27-4 | Dichlorobromomethane | Bromodichloromethane | ND | ND | No | Yes | 0.00040892
75-71-8 | Dichlorodifluoromethane | Dichlorodifluoromethane | 0 | 0 | No | Yes | --
75-34-3 | 1,1-Dichloroethane | 1,1-Dichloroethane | ND | ND | Yes | Yes | 0.00037066
107-06-2 | 1,2-Dichloroethane | 1,2-Dichloroethane | 1.5072e-08 | 3.6494e-06 | Yes | Yes | --
75-43-4 | Dichlorofluoromethane | Dichlorofluoromethane | ND | ND | No | Yes | 0.00021407
120-83-2 | 2,4-Dichlorophenol | 2,4-dichlorophenol | ND | ND | No | Yes | 0.016822
78-87-5 | 1,2-Dichloropropane | 1,2-Dichloropropane | ND | ND | Yes | Yes | 0.00032906
10061-02-6 | trans-1,3-Dichloropropene | trans-1,3-Dichloropropene | ND | ND | No | Yes | 0.00023082
76-14-2 | Dichlorotetrafluoroethane | Freon 114 | ND | ND | No | Yes | 0.00049775
105-67-9 | 2,4-Dimethylphenol | 2,4-dimethylphenol | ND | ND | No | Yes | 0.016822
131-11-3 | Dimethyl phthalate | Dimethylphthalate | ND | ND | Yes | Yes | 0.016822
99-65-0 | 1,3-Dinitrobenzene | 1,3-Dinitrobenzene | ND | ND | No | Yes | 0.00070881
534-52-1 | 4,6-Dinitro-2-methylphenol | 4,6-dinitro-2-methylphenol | ND | ND | Yes | Yes | 0.016822
51-28-5 | 2,4-Dinitrophenol | 2,4-dinitrophenol | ND | ND | Yes | Yes | 0.016822
121-14-2 | 2,4-Dinitrotoluene | 2,4-Dinitrotoluene | ND | ND | Yes | Yes | 0.00070881
606-20-2 | 2,6-Dinitrotoluene | 2,6-Dinitrotoluene | ND | ND | No | Yes | 0.00070881
123-91-1 | 1,4-Dioxane | 1,4-Dioxane | ND | ND | Yes | Yes | 0.00032988
-- | Total dioxin/furan compounds | Total Dixoin | 6.7104e-15 | 1.6248e-12 | Yes | Yes | --
140-88-5 | Ethyl acrylate | Ethyl Acrylate | ND | ND | Yes | Yes | 0.0001666
100-41-4 | Ethylbenzene | Ethylbenzene | 0 | 0 | Yes | Yes | --
74-85-1 | Ethylene | Ethylene | 8.8928e-07 | 0.00021532 | No | Yes | --
117-81-7 | bis(2-Ethylhexyl)phthalate | bis(2-Ethylhexyl)phthalate | ND | ND | Yes | Yes | 0.016822
206-44-0 | Fluoranthene | Fluoranthene | ND | ND | Yes | Yes | 0.016822
86-73-7 | Fluorene | Fluorene | 5.7929e-10 | 1.4026e-07 | Yes | No | --
50-00-0 | Formaldehyde | Formaldehyde | 4.7386e-07 | 0.00011474 | Yes | Yes | --
76-13-1 | Freon 113 | Freon 113 | ND | ND | No | Yes | 0.00054696
35822-46-9 | 1,2,3,4,6,7,8-Heptachlorodibenzo-p-dioxin | 1,2,3,4,6,7,8-HpCDD | 0 | 0 | Yes | Yes | --
67562-39-4 | 1,2,3,4,6,7,8-Heptachlorodibenzofuran | 1,2,3,4,6,7,8-HpCDF | 0 | 0 | Yes | Yes | --
55673-89-7 | 1,2,3,4,7,8,9-Heptachlorodibenzofuran | 1234789-HPCDF | 0 | 0 | Yes | Yes | --
118-74-1 | Hexachlorobenzene | Hexachlorobenzene | ND | ND | Yes | Yes | 0.016822
87-68-3 | Hexachlorobutadiene | Hexachlorobutadiene | ND | ND | Yes | Yes | 0.00076003
77-47-4 | Hexacholorocyclopentadiene | Hexachlorocyclopentadiene | ND | ND | Yes | Yes | 0.016822
39227-28-6 | 1,2,3,4,7,8-Hexachlorodibenzo-p-dioxin | 123478-HXCDD | 0 | 0 | Yes | Yes | --
57653-85-7 | 1,2,3,6,7,8-Hexachlorodibenzo-p-dioxin | 123678-HXCDD | 0 | 0 | Yes | Yes | --
19408-74-3 | 1,2,3,7,8,9-Hexachlorodibenzo-p-dioxin | 123789-HXCDD | 0 | 0 | Yes | Yes | --
70648-26-9 | 1,2,3,4,7,8-Hexachlorodibenzofuran | 1,2,3,4,7,8-HxCDF | 5.0008e-16 | 1.2109e-13 | Yes | Yes | --
57117-44-9 | 1,2,3,6,7,8-Hexachlorodibenzofuran | 1,2,3,6,7,8-HxCDF | 0 | 0 | Yes | Yes | --
72918-21-9 | 1,2,3,7,8,9-Hexachlorodibenzofuran | 123789-HXCDF | ND | ND | Yes | Yes | 2.5103e-09
60851-34-5 | 2,3,4,6,7,8-Hexachlorodibenzofuran | 2,3,4,6,7,8-HxCDF | 0 | 0 | Yes | Yes | --
67-72-1 | Hexachloroethane | Hexachlorethane | ND | ND | Yes | Yes | 0.0005909
110-54-3 | Hexane | n-Hexane | ND | ND | Yes | Yes | 0.071702
7647-01-0 | Hydrochloric acid | Hydrogen Chloride | ND | ND | Yes | Yes | 0.19193
74-90-8 | Hydrogen cyanide | Hydrogen Cyanide | 2.3915e-05 | 0.0057906 | Yes | Yes | --
7664-39-3 | Hydrogen fluoride | Hydrogen Fluoride | ND | ND | Yes | Yes | 0.19193
193-39-5 | Indeno[1,2,3-cd]pyrene | Indeno(1,2,3-cd)pyrene | ND | ND | Yes | Yes | 1.6822e-05
78-59-1 | Isophorone | Isophorone | ND | ND | Yes | No | 0.016822
7439-92-1 | Lead | Lead | 1.3298e-05 | 0.0032199 | Yes | Yes | --
7439-96-5 | Manganese | Manganese | ND | ND | Yes | Yes | 0.0045812
96-33-3 | Methyl acrylate | Methyl Acrylate | ND | ND | No | Yes | 0.00025072
74-95-3 | Methylene bromide | Dibromomethane | ND | ND | No | Yes | 0.00050619
75-09-2 | Methylene Chloride | Methylene chloride | 0 | 0 | Yes | Yes | --
78-93-3 | Methyl ethyl ketone | 2-Butanone | ND | ND | Yes | Yes | 0.0008087
74-88-4 | Methyl Iodide | Methyl Iodide | ND | ND | Yes | Yes | 0.00035428
108-10-1 | Methyl isobutyl ketone | 4-Methyl-2-pentanone | ND | ND | Yes | Yes | 0.0003328
80-62-6 | Methyl methacrylate | Methyl Methacrylate | ND | ND | Yes | Yes | 0.00045815
91-57-6 | 2-Methylnaphthalene | 2-Methylnaphthalene | ND | ND | Yes | No | 0.016822
95-48-7 | 2-Methylphenol | 2-methylphenol | ND | ND | Yes | Yes | 0.016822
1634-04-4 | Methyl tert-butyl ether | Methyl t-Butyl Ether | 0 | 0 | Yes | Yes | --
91-20-3 | Naphthalene | Naphthalene | 2.1751e-08 | 5.2665e-06 | Yes | Yes | --
7440-02-0 | Nickel | Nickel | ND | ND | Yes | Yes | 0.0091624
7697-37-2 | Nitric acid | Nitric Acid | ND | ND | No | Yes | 0.19193
100-01-6 | 4-Nitroaniline | 4-nitroaniline | ND | ND | No | Yes | 0.016822
98-95-3 | Nitrobenzene | Nitrobenzene | ND | ND | Yes | Yes | 0.00070881
55-63-0 | Nitroglycerin | Nitroglycerine | ND | ND | No | Yes | 0.001772
88-75-5 | 2-Nitrophenol | 2-nitrophenol | ND | ND | No | Yes | 0.016822
100-02-7 | 4-Nitrophenol | 4-nitrophenol | ND | ND | Yes | Yes | 0.016822
62-75-9 | n-Nitrosodimethylamine | N-nitrosodimethylamine | ND | ND | Yes | Yes | 0.016822
86-30-6 | n-Nitrosodiphenylamine | N-nitrosodiphenylamine(1) | ND | ND | Yes | Yes | 0.016822
621-64-7 | n-Nitroso-di-n-propylamine | N-nitroso-di-n-propylamine | ND | ND | No | Yes | 0.016822
3268-87-9 | 1,2,3,4,6,7,8,9-Octachlorodibenzo-p-dioxin | OCDD | 0 | 0 | Yes | Yes | --
40321-76-4 | 1,2,3,7,8-Pentachlorodibenzo-p-dioxin | 12378-PECDD | ND | ND | Yes | Yes | 2.3333e-09
57117-41-6 | 1,2,3,7,8-Pentachlorodibenzofuran | 12378-PECDF | 1.828e-15 | 4.4261e-13 | Yes | Yes | --
57117-31-4 | 2,3,4,7,8-Pentachlorodibenzofuran | 23478-PECDF | 1.0953e-16 | 2.652e-14 | Yes | Yes | --
87-86-5 | Pentachlorophenol | Pentachlorophenol | ND | ND | Yes | Yes | 0.016822
85-01-8 | Phenanthrene | Phenanthrene | ND | ND | Yes | Yes | 0.016822
108-95-2 | Phenol | Phenol | ND | ND | Yes | Yes | 0.016822
123-38-6 | Propionaldehyde | Proprionaldehyde | 2.14e-08 | 5.1816e-06 | Yes | Yes | --
115-07-1 | Propylene | Propylene | 8.4866e-08 | 2.0549e-05 | No | Yes | --
129-00-0 | Pyrene | Pyrene | 2.222e-10 | 5.3801e-08 | Yes | No | --
7782-49-2 | Selenium | Selenium | ND | ND | Yes | Yes | 0.0091624
7440-22-4 | Silver | Silver | ND | ND | No | Yes | 0.0022906
100-42-5 | Styrene | Styrene | 7.9167e-09 | 1.9169e-06 | Yes | Yes | --
7664-93-9 | Sulfuric acid | Sulfuric Acid | ND | ND | No | Yes | 0.19193
51207-31-9 | 2,3,7,8-Tetrachlorodibenzofuran | 2,3,7,8-TCDF | 4.2728e-15 | 1.0346e-12 | Yes | Yes | --
630-20-6 | 1,1,1,2-Tetrachloroethane | 1,1,1,2-Tetrachloroethane | ND | ND | No | Yes | 0.00034913
79-34-5 | 1,1,2,2-Tetrachloroethane | 1,1,2,2-Tetrachloroethane | ND | ND | Yes | Yes | 0.00034944
127-18-4 | Tetrachloroethylene | Tertrachloroethene | ND | ND | Yes | Yes | 0.00041391
7440-28-0 | Thallium | Thallium | ND | ND | No | Yes | 0.0091624
108-88-3 | Toluene | Toluene | 2.7318e-08 | 6.6146e-06 | Yes | Yes | --
120-82-1 | 1,2,4-Trichlorobenzene | 1,2,4-Trichlorobenzene | ND | ND | Yes | Yes | 0.00128
71-55-6 | 1,1,1-Trichloroethane | 1,1,1-Trichloroethane | ND | ND | Yes | Yes | 0.00044399
79-00-5 | 1,1,2-Trichloroethane | 1,1,2-Trichloroethane | ND | ND | Yes | Yes | 0.00027664
75-69-4 | Trichlorofluoromethane | Trichloroflouromethane | 0 | 0 | No | Yes | --
95-95-4 | 2,4,5-Trichlorophenol | 2,4,5-trichlorophenol | ND | ND | Yes | Yes | 0.016822
88-06-2 | 2,4,6-Trichlorophenol | 2,4,6-trichlorophenol | ND | ND | Yes | Yes | 0.016822
96-18-4 | 1,2,3-Trichloropropane | 1,2,3-Trichloropropane | ND | ND | No | Yes | 0.00049065
95-63-6 | 1,2,4-Trimethylbenzene | 1,2,4-Trimethylbenzene | 0 | 0 | No | Yes | --
540-84-1 | 2,2,4-Trimethylpentane | Isooctane | ND | ND | Yes | No | 0.00019008
7440-62-2 | Vanadium | Vanadium | ND | ND | No | Yes | 0.0045812
108-05-4 | Vinyl acetate | Vinyl Acetate | ND | ND | Yes | Yes | 0.00039395
75-01-4 | Vinyl chloride | Vinyl Chloride | ND | ND | Yes | Yes | 0.00026
75-35-4 | Vinylidene chloride | 1,1-Dichlorethene | ND | ND | Yes | Yes | 0.00020584
106-42-3, 108-38-3 | m-Xylene, p-Xylene | m&p-Xylene | 0 | 0 | Yes | Yes | --
95-47-6 | o-Xylene | o-Xylene | 0 | 0 | Yes | Yes | --
7440-66-6 | Zinc | Zinc | 1.1549e-06 | 0.00027964 | No | Yes | --
Other Pollutants
67-64-1 | Acetone | Acetone | 1.9891e-08 | 4.8163e-06 | No | No | --
74-86-2 | Acetylene | Acetylene | 1.1894e-07 | 2.8798e-05 | No | No | --
35572-78-2 | 2-Amino-4,6-dinitrotoluene | 2-Amino-4,6-Dinitrotoluene | ND | ND | No | No | 0.00070881
19406-51-0 | 4-Amino-2,6-dinitrotoluene | 4-Amino-2,6-Dinitrotoluene | ND | ND | No | No | 0.00070881
100-52-7 | Benzaldehyde | Benzaldehyde | ND | ND | No | No | 0.0083842
100-47-0 | Benzonitrile | Benzonitrile | 2.114e-08 | 5.1187e-06 | No | No | --
100-51-6 | Benzyl alcohol | Benzyl alcohol | ND | ND | No | No | 0.016822
108-86-1 | Bromobenzene | Bromobenzene | ND | ND | No | No | 0.0003919
106-97-8 | Butane | Butane | ND | ND | No | No | 0.053191
106-98-9 | 1-Butene | 1-Butene | ND | ND | No | No | 0.046684
590-18-1 | cis-Butene | cis-butene | ND | ND | No | No | 0.046692
624-64-6 | trans-Butene | trans-Butene | ND | ND | No | No | 0.046692
107-00-6 | 1-Butyne | 1-Butyne | ND | ND | No | No | 0.045003
503-17-3 | 2-Butyne | 2-Butyne | ND | ND | No | No | 0.045003
7440-70-2 | Calcium | Calcium | 3.4591e-07 | 8.3756e-05 | No | No | --
7440-44-0 | Elemental carbon | Elemental Carbon | 1.3496e-06 | 0.00032679 | No | No | --
7440-44-0 | Organic carbon | Organic Carbon | 1.3547e-06 | 0.000328 | No | No | --
7440-44-0 | Total carbon | Total Carbon | 2.7043e-06 | 0.00065479 | No | No | --
39638-32-9 | bis(2-Chloroisopropyl)ether | Bis(2-chloroisopropyl)ether | ND | ND | No | No | 0.016822
59-50-7 | 4-Chloro-3-methylphenol | 4-chloro-3-methylphenol | ND | ND | No | No | 0.016822
124-48-1 | Dibromochloromethane | Dibromochloromethane | ND | ND | No | No | 0.00051969
156-59-2 | cis-1,2-Dichloroethene | cis-1,2-Dichloroethene | ND | ND | No | No | 0.00020164
156-60-5 | trans-1,2-Dichloroethene | trans-1,2,-Dichloroethene | ND | ND | No | No | 0.00048422
10061-01-5 | cis-1,3-Dichloropropylene | cis-1,3-Dichloropropene | ND | ND | No | No | 0.00027698
84-66-2 | Diethylphthalate | Diethylphthalate | ND | ND | No | No | 0.016822
5779-94-2 | 2,5-Dimethylbenzaldehyde | 2,5-Dimethylbenzaldehyde | ND | ND | No | No | 0.0083842
117-84-0 | Di-n-octylphthalate | Di-n-octylphthalate | ND | ND | No | No | 0.016822
74-84-0 | Ethane | Ethane | 4.4521e-07 | 0.0001078 | No | No | --
64-17-5 | Ethanol | Ethanol | 0 | 0 | No | No | --
141-78-6 | Ethyl acetate | Ethyl Acetate | 1.6762e-08 | 4.0586e-06 | No | No | --
97-63-2 | Ethyl methacrylate | Ethyl Methacrylate | ND | ND | No | No | 0.00033238
622-96-8 | 4-Ethyltoluene | 4-Ethyltoluene | ND | ND | No | No | 0.00029999
142-82-5 | n-Heptane | Heptane | ND | ND | No | No | 0.00020842
57-10-3 | n-Hexadecanoic acid | n-Hexadecanoic acid | 4.3167e-08 | 1.0452e-05 | No | No | --
66-25-1 | Hexaldehyde | Hexaldehyde | ND | ND | No | No | 0.0083842
591-78-6 | 2-Hexanone | 2-Hexanone | ND | ND | No | No | 0.0002912
2691-41-0 | HMX | HMX | ND | ND | No | No | 0.0070881
10035-10-6 | Hydrogen bromide | Hydrogen Bromide | ND | ND | No | No | 0.19193
123-92-2 | Isoamyl acetate | 1-Butanol, 3-methyl-, acetate | ND | ND | No | No | 0.016822
75-28-5 | Isobutane | Isobutane | ND | ND | No | No | 0.048356
626-19-7 | Isophthalaldehyde | Isophthalaldehyde | 1.2642e-08 | 3.061e-06 | No | No | --
590-86-3 | Isovaleraldehyde | Isovaleraldehyde | ND | ND | No | No | 0.0083842
7439-95-4 | Magnesium | Magnesium | 5.3584e-08 | 1.2974e-05 | No | No | --
98-83-9 | alpha-Methylstyrene | Alpha Methyl Styrene | ND | ND | No | No | 0.00029498
479-45-8 | Methyl-2,4,6-trinitrophenylnitramine | Tetryl | ND | ND | No | No | 0.00070881
88-74-7 | 2-Nitroaniline | 2-nitroaniline | ND | ND | No | No | 0.016822
99-09-2 | 3-Nitroaniline | 3-nitroaniline | ND | ND | No | No | 0.016822
88-72-2 | 2-Nitrotoluene | 2-Nitrotoluene | ND | ND | No | No | 0.00070881
99-08-1 | 3-Nitrotoluene | 3-Nitrotoluene | ND | ND | No | No | 0.00070881
99-99-0 | 4-Nitrotoluene | 4-Nitrotoluene | ND | ND | No | No | 0.00070881
111-65-9 | Octane | Octane | ND | ND | No | No | 0.00019008
109-66-0 | Pentane | n-Pentane | ND | ND | No | No | 0.060029
7664-38-2 | Phosphoric acid | Phosphoric Acid | ND | ND | No | No | 0.19193
463-49-0 | 1,2-Propadiene | 1,2-Propadiene | 3.055e-09 | 7.397e-07 | No | No | --
74-98-6 | Propane | Propane | ND | ND | No | No | 0.036691
115-11-7 | 1-Propene, 2-methyl | Isobutylene | ND | ND | No | No | 0.046675
74-99-7 | Propyne | Propyne | ND | ND | No | No | 0.032531
121-82-4 | RDX | RDX | ND | ND | No | No | 0.00070881
1334-78-7 | o,m,p-Tolualdehyde | o,m,p-Tolualdehyde | ND | ND | No | No | 0.025254
25323-89-1 | Trichloroethane | Trichloroethane | ND | ND | No | No | 0.00029797
108-67-8 | 1,3,5-Trimethylbenzene | 1,3,5-Trimethylbenzene | ND | ND | No | No | 0.0002496
99-35-4 | 1,3,5-Trinitrobenzene | 1,3,5-Trinitrobenzene | ND | ND | No | No | 0.00070881
118-96-7 | 2,4,6-Trinitrotoluene | 2,4,6-Trinitrotoluene | ND | ND | No | No | 0.00070881
7783-26-8 | Trisilane | Trisilane | 1.4079e-08 | 3.409e-06 | No | No | --
110-62-3 | Valeraldehyde | Valeraldehyde | ND | ND | No | No | 0.0083842
NOTE: Blue shading indicates poor precision. These compounds had a relative percent difference greater than 100% within a test.
NOTE : Orange highlights indicate Tentatively Identified Compounds (TICs). TICs will be downgraded in AP-42.
NOTE : Lb/lb NEW factors may be slightly different for the same lb/item value due to rounding.
NOTE : Purple highlights indicate compounds present in the lab blank at levels between 20 and 50 % of test values. These compounds need to be annotated in AP-42 in the following way. These emission factors are assumed to be biased high.
NOTE: Teal highlights indicate the holding time allowance was significantly exceeded prior to analysis. Compounds will be downgraded in AP-42.
NOTE: AP-42 letter notation:
d Pollutant is listed as a reportable chemical under Section 313 of the Emergency Planning and Community Right-to-Know Act (EPCRA) and as a hazardous air pollutant under Section 112 of the 1990 Clean Air Act Amendments (CAAA).
e Pollutant is listed as a reportable chemical under Section 313 of EPCRA.
f Pollutant is listed as a hazardous air pollutant under Section 112 of the CAAA.
Note on F10: Kaobrian: lead compounds
Note on F18: Kaobrian: POM
Note on F19: Kaobrian: POM
Note on F27: Kaobrian: POM
Note on F28: Kaobrian: "antimony compounds"
Note on F29: Kaobrian: Arsenic Compounds
Note on F32: Kaobrian: POM
Note on F33: Kaobrian: POM
Note on F34: Kaobrian: POM
Note on F35: Kaobrian: POM
Note on F36: Kaobrian: POM
Note on F37: Kaobrian: POM
Note on F39: Kaobrian: Beryllium Compounds
Note on F42: Kaobrian: POM
Note on F45: Kaobrian: looks like POM
Note on F47: Kaobrian: cadmium compounds
Note on F58: Kaobrian: looks like POM
Note on F60: Kaobrian: looks like POM
Note on F61: Kaobrian: Chromium compounds
Note on F63: Kaobrian: POM
Note on F64: Kaobrian: cobalt compounds
Note on F69: Kaobrian: cyanide compounds
Note on F70: Kaobrian: POM
Note on F100: Kaobrian: POM
Note on F119: Kaobrian: cyanide compounds
Note on F121: Kaobrian: POM
Note on F124: Kaobrian: manganese compounds
Note on F132: Kaobrian: POM
Note on F136: Kaobrian: Nickel compounds
Note on F144: Kaobrian: POM
Note on F155: Kaobrian: POM
Note on F156: Kaobrian: Selenium Compounds

## EF SUM with duplicates
Summary of CO2, Criteria Pollutant, TSP, Toxic Chemical, and Hazardous Air Pollutant Emission Factors
A066 - M193 5.56mm Ball Cartridge (M16A1 was weapon)
CAS # | Pollutant (Official [AP-42] Notation) | Pollutant (Test Notation) | Emission Factor |  | HAP | Toxic | Detection Limit Based Concentration (mg/m3)
|  |  | lb/item | lb/lb NEW
Carbon Dioxide, Criteria Pollutants, and Total Suspended Particulates
124-38-9 | Carbon dioxide | CO2 | 0.0010066 | 0.24377 | No | No | --
630-08-0 | Carbon monoxide | CO | 0.0018262 | 0.44226 | No | No | --
7439-92-1 | Lead | Lead | 1.3298e-05 | 0.0032199 | Yes | Yes | --
74-82-8 | Methane | Methane | 1.337e-05 | 0.0032373 | No | No | --
-- | Oxides of nitrogen | NOx | 5.5565e-05 | 0.013457 | No | No | --
-- | PM-2.5 | PM2.5 | 3.1578e-05 | 0.007646 | No | No | --
-- | PM-10 | PM10 | 3.7801e-05 | 0.0091529 | No | No | --
7446-09-5 | Sulfur dioxide | SO2 | ND | ND | No | No | 0.53248
12789-66-1 | Total suspended particulate | TSP | 4.1659e-05 | 0.010087 | No | No | --
Toxic Chemicals and Hazardous Air Pollutants
83-32-9 | Acenaphthene | Acenaphthene | ND | ND | Yes | No | 0.016822
83-32-9 | Acenaphthene | Acenaphthene | 2.1043e-10 | 5.0952e-08 | Yes | No | --
208-96-8 | Acenaphthylene | Acenaphthylene | ND | ND | Yes | No | 0.016822
208-96-8 | Acenaphthylene | Acenaphthylene | 1.5894e-09 | 3.8484e-07 | Yes | No | --
75-07-0 | Acetaldehyde | Acetaldehyde | 3.1491e-07 | 7.6249e-05 | Yes | Yes | --
75-05-8 | Acetonitrile | Acetonitrile | 7.2717e-07 | 0.00017607 | Yes | Yes | --
107-02-8 | Acrolein | Acrolein | ND | ND | Yes | Yes | 0.0083842
107-02-8 | Acrolein | Acrolein | 6.6119e-08 | 1.601e-05 | Yes | Yes | --
107-13-1 | Acrylonitrile | Acrylonitrile | 5.8496e-08 | 1.4164e-05 | Yes | Yes | --
107-05-1 | Allyl chloride | 3-Chloropropene | ND | ND | Yes | Yes | 0.00089142
7429-90-5 | Aluminum | Aluminum | 1.3351e-07 | 3.2327e-05 | No | Yes | --
7664-41-7 | Ammonia | NH3 | 4.1987e-05 | 0.010169 | Yes | No | --
120-12-7 | Anthracene | Anthracene | ND | ND | Yes | Yes | 0.016822
120-12-7 | Anthracene | Anthracene | 6.6357e-11 | 1.6067e-08 | Yes | Yes | --
7440-36-0 | Antimony | Antimony | 1.6869e-06 | 0.00040846 | Yes | Yes | --
7440-38-2 | Arsenic | Arsenic | ND | ND | Yes | Yes | 0.0091624
7440-39-3 | Barium | Barium | 4.3806e-07 | 0.00010607 | No | Yes | --
71-43-2 | Benzene | Benzene | 6.2171e-07 | 0.00015053 | Yes | Yes | --
56-55-3 | Benzo[a]anthracene | Benzo(a)anthracene | ND | ND | Yes | Yes | 0.016822
56-55-3 | Benzo[a]anthracene | Benzo(a)anthracene | ND | ND | Yes | Yes | 8.4109e-05
205-99-2 | Benzo[b]fluoranthene | Benzo(b)fluoranthene | ND | ND | Yes | Yes | 0.016822
205-99-2 | Benzo[b]fluoranthene | Benzo(b)fluoranthene | ND | ND | Yes | Yes | 8.4109e-05
207-08-9 | Benzo[k]fluoranthene | Benzo(k)fluoranthene | ND | ND | Yes | Yes | 0.016822
207-08-9 | Benzo[k]fluoranthene | Benzo(k)fluoranthene | ND | ND | Yes | Yes | 8.4109e-05
191-24-2 | Benzo[g,h,i]perylene | Benzo(g,h,i)perylene | ND | ND | Yes | Yes | 0.016822
191-24-2 | Benzo[g,h,i]perylene | Benzo(g,h,i)perylene | ND | ND | Yes | Yes | 1.6822e-05
50-32-8 | Benzo[a]pyrene | Benzo(a)pyrene | ND | ND | Yes | Yes | 0.016822
50-32-8 | Benzo[a]pyrene | Benzo(a)pyrene | ND | ND | Yes | Yes | 8.4109e-05
192-97-2 | Benzo[e]pyrene | Benzo(e)pyrene | ND | ND | Yes | No | 8.4109e-05
100-44-7 | Benzyl chloride | Benzylchloride | ND | ND | Yes | Yes | 0.00026416
7440-41-7 | Beryllium | Beryllium | ND | ND | Yes | Yes | 0.0045812
75-25-2 | Bromoform | Bromoform | ND | ND | Yes | Yes | 0.00052568
74-83-9 | Bromomethane | Bromomethane | ND | ND | Yes | Yes | 0.00035546
101-55-3 | 4-Bromophenylphenylether | 4-bromophenyl-phenylether | ND | ND | Yes | Yes | 0.016822
106-99-0 | 1,3-Butadiene | 1,3-Butadiene | 1.2332e-08 | 2.9859e-06 | Yes | Yes | --
106-99-0 | 1,3-Butadiene | 1,3-Butadiene | ND | ND | Yes | Yes | 0.045003
75-65-0 | t-Butyl alcohol | tert-Butyl Alcohol | ND | ND | Yes | Yes | 0.00040084
85-68-7 | Butylbenzylphthalate | Butylbenzylphthalate | ND | ND | Yes | No | 0.016822
123-72-8 | Butyraldehyde | Butyraldehyde | ND | ND | No | Yes | 0.0083842
7440-43-9 | Cadmium | Cadmium | ND | ND | Yes | Yes | 0.0045812
75-15-0 | Carbon disulfide | Carbon Disulfide | ND | ND | Yes | Yes | 0.00031616
56-23-5 | Carbon tetrachloride | Carbontetrachloride | ND | ND | Yes | Yes | 0.00032032
106-47-8 | 4-Chloroaniline | 4-chloroaniline | ND | ND | No | Yes | 0.016822
108-90-7 | Chlorobenzene | Chlorobenzene | 0 | 0 | Yes | Yes | --
75-45-6 | Chlorodifluoromethane | Chlorodifluoromethane | ND | ND | No | Yes | 0.0002518
75-00-3 | Chloroethane | Chloroethane | ND | ND | Yes | Yes | 0.00061733
111-91-1 | bis(2-Chloroethoxy)methane | Bis(2-chloroethoxy)methane | ND | ND | No | Yes | 0.016822
111-44-4 | bis(2-Chloroethyl)ether | Bis(2-chloroethyl)ether | ND | ND | Yes | Yes | 0.016822
67-66-3 | Chloroform | Chloroform | ND | ND | Yes | Yes | 0.00039603
74-87-3 | Chloromethane | Chloromethane | 1.0968e-09 | 2.6556e-07 | Yes | Yes | --
91-58-7 | 2-Chloronaphthalene | 2-chloronaphthalene | ND | ND | Yes | No | 0.016822
95-57-8 | 2-Chlorophenol | 2-chlorophenol | ND | ND | No | Yes | 0.016822
7005-72-3 | 4-chlorophenyl-phenylether | 4-chlorophenyl-phenylether | ND | ND | Yes | No | 0.016822
7440-47-3 | Chromium | Chromium | ND | ND | Yes | Yes | 0.0022906
18540-29-9 | Hexavalent Chromium | Hexavalent Chromium | ND | ND | Yes | Yes | 0.00057073
218-01-9 | Chrysene | Chrysene | ND | ND | Yes | Yes | 0.016822
218-01-9 | Chrysene | Chrysene | ND | ND | Yes | Yes | 8.4109e-05
7440-48-4 | Cobalt | Cobalt | ND | ND | Yes | Yes | 0.0045812
7440-50-8 | Copper | Copper | 9.5391e-06 | 0.0023097 | No | Yes | --
106-44-5 | p-Cresol | 4-methylphenol | ND | ND | Yes | Yes | 0.016822
4170-30-3 | Crotonaldehyde | Crotonaldehyde | ND | ND | No | Yes | 0.0083842
98-82-8 | Cumene | Cumene | ND | ND | Yes | Yes | 0.0002
57-12-5 | Particulate cyanide | Particulate Cyanide | ND | ND | Yes | Yes | 0.018436
53-70-3 | Dibenz[a,h]anthracene | Dibenz(a,h)anthracene | ND | ND | Yes | Yes | 0.016822
53-70-3 | Dibenz[a,h]anthracene | Dibenz(a,h)anthracene | ND | ND | Yes | Yes | 1.6822e-05
132-64-9 | Dibenzofuran | Dibenzofuran | ND | ND | Yes | Yes | 0.016822
106-93-4 | 1,2-Dibromoethane | 1,2-Dibromoethane | ND | ND | Yes | Yes | 0.00039104
84-74-2 | Dibutyl phthalate | Di-n-butylphthalate | ND | ND | Yes | Yes | 0.016822
95-50-1 | 1,2-Dichlorobenzene | 1,2-Dichlorobenzene | ND | ND | No | Yes | 0.00048922
95-50-1 | 1,2-Dichlorobenzene | 1,2-dichlorobenzene | ND | ND | No | Yes | 0.016822
541-73-1 | 1,3-Dichlorobenzene | 1,3-Dichlorobenzene | ND | ND | No | Yes | 0.00042806
541-73-1 | 1,3-Dichlorobenzene | 1,3-dichlorobenzene | ND | ND | No | Yes | 0.016822
106-46-7 | 1,4-Dichlorobenzene | 1,4-Dichlorobenzene | ND | ND | Yes | Yes | 0.00042806
106-46-7 | 1,4-Dichlorobenzene | 1,4-dichlorobenzene | ND | ND | Yes | Yes | 0.016822
75-27-4 | Dichlorobromomethane | Bromodichloromethane | ND | ND | No | Yes | 0.00040892
75-71-8 | Dichlorodifluoromethane | Dichlorodifluoromethane | 0 | 0 | No | Yes | --
75-34-3 | 1,1-Dichloroethane | 1,1-Dichloroethane | ND | ND | Yes | Yes | 0.00037066
107-06-2 | 1,2-Dichloroethane | 1,2-Dichloroethane | 1.5072e-08 | 3.6494e-06 | Yes | Yes | --
75-43-4 | Dichlorofluoromethane | Dichlorofluoromethane | ND | ND | No | Yes | 0.00021407
120-83-2 | 2,4-Dichlorophenol | 2,4-dichlorophenol | ND | ND | No | Yes | 0.016822
78-87-5 | 1,2-Dichloropropane | 1,2-Dichloropropane | ND | ND | Yes | Yes | 0.00032906
10061-02-6 | trans-1,3-Dichloropropene | trans-1,3-Dichloropropene | ND | ND | No | Yes | 0.00023082
76-14-2 | Dichlorotetrafluoroethane | Freon 114 | ND | ND | No | Yes | 0.00049775
105-67-9 | 2,4-Dimethylphenol | 2,4-dimethylphenol | ND | ND | No | Yes | 0.016822
131-11-3 | Dimethyl phthalate | Dimethylphthalate | ND | ND | Yes | Yes | 0.016822
99-65-0 | 1,3-Dinitrobenzene | 1,3-Dinitrobenzene | ND | ND | No | Yes | 0.00070881
534-52-1 | 4,6-Dinitro-2-methylphenol | 4,6-dinitro-2-methylphenol | ND | ND | Yes | Yes | 0.016822
51-28-5 | 2,4-Dinitrophenol | 2,4-dinitrophenol | ND | ND | Yes | Yes | 0.016822
121-14-2 | 2,4-Dinitrotoluene | 2,4-dinitrotoluene | ND | ND | Yes | Yes | 0.016822
121-14-2 | 2,4-Dinitrotoluene | 2,4-Dinitrotoluene | ND | ND | Yes | Yes | 0.00070881
606-20-2 | 2,6-Dinitrotoluene | 2,6-dinitrotoluene | ND | ND | No | Yes | 0.016822
606-20-2 | 2,6-Dinitrotoluene | 2,6-Dinitrotoluene | ND | ND | No | Yes | 0.00070881
123-91-1 | 1,4-Dioxane | 1,4-Dioxane | ND | ND | Yes | Yes | 0.00032988
-- | Total dioxin/furan compounds | Total Dixoin | 6.7104e-15 | 1.6248e-12 | Yes | Yes | --
140-88-5 | Ethyl acrylate | Ethyl Acrylate | ND | ND | Yes | Yes | 0.0001666
100-41-4 | Ethylbenzene | Ethylbenzene | 0 | 0 | Yes | Yes | --
74-85-1 | Ethylene | Ethylene | 8.8928e-07 | 0.00021532 | No | Yes | --
117-81-7 | bis(2-Ethylhexyl)phthalate | bis(2-Ethylhexyl)phthalate | ND | ND | Yes | Yes | 0.016822
206-44-0 | Fluoranthene | Fluoranthene | ND | ND | Yes | Yes | 0.016822
206-44-0 | Fluoranthene | Fluoranthene | 1.0494e-10 | 2.5408e-08 | Yes | Yes | --
86-73-7 | Fluorene | Fluorene | ND | ND | Yes | No | 0.016822
86-73-7 | Fluorene | Fluorene | 5.7929e-10 | 1.4026e-07 | Yes | No | --
50-00-0 | Formaldehyde | Formaldehyde | 4.7386e-07 | 0.00011474 | Yes | Yes | --
76-13-1 | Freon 113 | Freon 113 | ND | ND | No | Yes | 0.00054696
35822-46-9 | 1,2,3,4,6,7,8-Heptachlorodibenzo-p-dioxin | 1,2,3,4,6,7,8-HpCDD | 0 | 0 | Yes | Yes | --
67562-39-4 | 1,2,3,4,6,7,8-Heptachlorodibenzofuran | 1,2,3,4,6,7,8-HpCDF | 0 | 0 | Yes | Yes | --
55673-89-7 | 1,2,3,4,7,8,9-Heptachlorodibenzofuran | 1234789-HPCDF | 0 | 0 | Yes | Yes | --
118-74-1 | Hexachlorobenzene | Hexachlorobenzene | ND | ND | Yes | Yes | 0.016822
87-68-3 | Hexachlorobutadiene | Hexachlorobutadiene | ND | ND | Yes | Yes | 0.00076003
87-68-3 | Hexachlorobutadiene | Hexachlorobutadiene | ND | ND | Yes | Yes | 0.016822
77-47-4 | Hexacholorocyclopentadiene | Hexachlorocyclopentadiene | ND | ND | Yes | Yes | 0.016822
39227-28-6 | 1,2,3,4,7,8-Hexachlorodibenzo-p-dioxin | 123478-HXCDD | 0 | 0 | Yes | Yes | --
57653-85-7 | 1,2,3,6,7,8-Hexachlorodibenzo-p-dioxin | 123678-HXCDD | 0 | 0 | Yes | Yes | --
19408-74-3 | 1,2,3,7,8,9-Hexachlorodibenzo-p-dioxin | 123789-HXCDD | 0 | 0 | Yes | Yes | --
70648-26-9 | 1,2,3,4,7,8-Hexachlorodibenzofuran | 1,2,3,4,7,8-HxCDF | 5.0008e-16 | 1.2109e-13 | Yes | Yes | --
57117-44-9 | 1,2,3,6,7,8-Hexachlorodibenzofuran | 1,2,3,6,7,8-HxCDF | 0 | 0 | Yes | Yes | --
72918-21-9 | 1,2,3,7,8,9-Hexachlorodibenzofuran | 123789-HXCDF | ND | ND | Yes | Yes | 2.5103e-09
60851-34-5 | 2,3,4,6,7,8-Hexachlorodibenzofuran | 2,3,4,6,7,8-HxCDF | 0 | 0 | Yes | Yes | --
67-72-1 | Hexachloroethane | Hexachloroethane | ND | ND | Yes | Yes | 0.016822
67-72-1 | Hexachloroethane | Hexachlorethane | ND | ND | Yes | Yes | 0.0005909
110-54-3 | Hexane | Hexane | 0 | 0 | Yes | Yes | --
110-54-3 | Hexane | n-Hexane | ND | ND | Yes | Yes | 0.071702
7647-01-0 | Hydrochloric acid | Hydrogen Chloride | ND | ND | Yes | Yes | 0.19193
74-90-8 | Hydrogen cyanide | Hydrogen Cyanide | 2.3915e-05 | 0.0057906 | Yes | Yes | --
7664-39-3 | Hydrogen fluoride | Hydrogen Fluoride | ND | ND | Yes | Yes | 0.19193
193-39-5 | Indeno[1,2,3-cd]pyrene | Indeno(1,2,3-cd)pyrene | ND | ND | Yes | Yes | 0.016822
193-39-5 | Indeno[1,2,3-cd]pyrene | Indeno(1,2,3-cd)pyrene | ND | ND | Yes | Yes | 1.6822e-05
78-59-1 | Isophorone | Isophorone | ND | ND | Yes | No | 0.016822
7439-96-5 | Manganese | Manganese | ND | ND | Yes | Yes | 0.0045812
96-33-3 | Methyl acrylate | Methyl Acrylate | ND | ND | No | Yes | 0.00025072
74-95-3 | Methylene bromide | Dibromomethane | ND | ND | No | Yes | 0.00050619
75-09-2 | Methylene Chloride | Methylene chloride | 0 | 0 | Yes | Yes | --
78-93-3 | Methyl ethyl ketone | 2-Butanone | ND | ND | Yes | Yes | 0.0008087
74-88-4 | Methyl Iodide | Methyl Iodide | ND | ND | Yes | Yes | 0.00035428
108-10-1 | Methyl isobutyl ketone | 4-Methyl-2-pentanone | ND | ND | Yes | Yes | 0.0003328
80-62-6 | Methyl methacrylate | Methyl Methacrylate | ND | ND | Yes | Yes | 0.00045815
91-57-6 | 2-Methylnaphthalene | 2-Methylnaphthalene | ND | ND | Yes | No | 0.016822
95-48-7 | 2-Methylphenol | 2-methylphenol | ND | ND | Yes | Yes | 0.016822
1634-04-4 | Methyl tert-butyl ether | Methyl t-Butyl Ether | 0 | 0 | Yes | Yes | --
91-20-3 | Naphthalene | Naphthalene | 2.1294e-08 | 5.156e-06 | Yes | Yes | --
91-20-3 | Naphthalene | Naphthalene | 2.1751e-08 | 5.2665e-06 | Yes | Yes | --
7440-02-0 | Nickel | Nickel | ND | ND | Yes | Yes | 0.0091624
7697-37-2 | Nitric acid | Nitric Acid | ND | ND | No | Yes | 0.19193
100-01-6 | 4-Nitroaniline | 4-nitroaniline | ND | ND | No | Yes | 0.016822
98-95-3 | Nitrobenzene | Nitrobenzene | ND | ND | Yes | Yes | 0.016822
98-95-3 | Nitrobenzene | Nitrobenzene | ND | ND | Yes | Yes | 0.00070881
55-63-0 | Nitroglycerin | Nitroglycerine | ND | ND | No | Yes | 0.001772
88-75-5 | 2-Nitrophenol | 2-nitrophenol | ND | ND | No | Yes | 0.016822
100-02-7 | 4-Nitrophenol | 4-nitrophenol | ND | ND | Yes | Yes | 0.016822
62-75-9 | n-Nitrosodimethylamine | N-nitrosodimethylamine | ND | ND | Yes | Yes | 0.016822
86-30-6 | n-Nitrosodiphenylamine | N-nitrosodiphenylamine(1) | ND | ND | Yes | Yes | 0.016822
621-64-7 | n-Nitroso-di-n-propylamine | N-nitroso-di-n-propylamine | ND | ND | No | Yes | 0.016822
3268-87-9 | 1,2,3,4,6,7,8,9-Octachlorodibenzo-p-dioxin | OCDD | 0 | 0 | Yes | Yes | --
39001-02-0 | 1,2,3,4,6,7,8,9-Octachlorodibenzofuran | OCDF | 0 | 0 | Yes | Yes | --
40321-76-4 | 1,2,3,7,8-Pentachlorodibenzo-p-dioxin | 12378-PECDD | ND | ND | Yes | Yes | 2.3333e-09
57117-41-6 | 1,2,3,7,8-Pentachlorodibenzofuran | 12378-PECDF | 1.828e-15 | 4.4261e-13 | Yes | Yes | --
57117-31-4 | 2,3,4,7,8-Pentachlorodibenzofuran | 23478-PECDF | 1.0953e-16 | 2.652e-14 | Yes | Yes | --
87-86-5 | Pentachlorophenol | Pentachlorophenol | ND | ND | Yes | Yes | 0.016822
85-01-8 | Phenanthrene | Phenanthrene | ND | ND | Yes | Yes | 0.016822
85-01-8 | Phenanthrene | Phenanthrene | 3.5898e-10 | 8.6921e-08 | Yes | Yes | --
108-95-2 | Phenol | Phenol | ND | ND | Yes | Yes | 0.016822
123-38-6 | Propionaldehyde | Proprionaldehyde | 2.14e-08 | 5.1816e-06 | Yes | Yes | --
115-07-1 | Propylene | Propene | 8.6964e-08 | 2.1057e-05 | No | Yes | --
115-07-1 | Propylene | Propylene | 8.4866e-08 | 2.0549e-05 | No | Yes | --
129-00-0 | Pyrene | Pyrene | ND | ND | Yes | No | 0.016822
129-00-0 | Pyrene | Pyrene | 2.222e-10 | 5.3801e-08 | Yes | No | --
7782-49-2 | Selenium | Selenium | ND | ND | Yes | Yes | 0.0091624
7440-22-4 | Silver | Silver | ND | ND | No | Yes | 0.0022906
100-42-5 | Styrene | Styrene | 7.9167e-09 | 1.9169e-06 | Yes | Yes | --
7664-93-9 | Sulfuric acid | Sulfuric Acid | ND | ND | No | Yes | 0.19193
1746-01-6 | 2,3,7,8-Tetrachlorodibenzo-p-dioxin | 2378-TCDD | 1.5879e-15 | 3.8448e-13 | Yes | Yes | --
51207-31-9 | 2,3,7,8-Tetrachlorodibenzofuran | 2,3,7,8-TCDF | 4.2728e-15 | 1.0346e-12 | Yes | Yes | --
630-20-6 | 1,1,1,2-Tetrachloroethane | 1,1,1,2-Tetrachloroethane | ND | ND | No | Yes | 0.00034913
79-34-5 | 1,1,2,2-Tetrachloroethane | 1,1,2,2-Tetrachloroethane | ND | ND | Yes | Yes | 0.00034944
127-18-4 | Tetrachloroethylene | Tertrachloroethene | ND | ND | Yes | Yes | 0.00041391
7440-28-0 | Thallium | Thallium | ND | ND | No | Yes | 0.0091624
108-88-3 | Toluene | Toluene | 2.7318e-08 | 6.6146e-06 | Yes | Yes | --
120-82-1 | 1,2,4-Trichlorobenzene | 1,2,4-Trichlorobenzene | ND | ND | Yes | Yes | 0.00128
120-82-1 | 1,2,4-Trichlorobenzene | 1,2,4-trichlorobenzene | ND | ND | Yes | Yes | 0.016822
71-55-6 | 1,1,1-Trichloroethane | 1,1,1-Trichloroethane | ND | ND | Yes | Yes | 0.00044399
79-00-5 | 1,1,2-Trichloroethane | 1,1,2-Trichloroethane | ND | ND | Yes | Yes | 0.00027664
75-69-4 | Trichlorofluoromethane | Trichloroflouromethane | 0 | 0 | No | Yes | --
95-95-4 | 2,4,5-Trichlorophenol | 2,4,5-trichlorophenol | ND | ND | Yes | Yes | 0.016822
88-06-2 | 2,4,6-Trichlorophenol | 2,4,6-trichlorophenol | ND | ND | Yes | Yes | 0.016822
96-18-4 | 1,2,3-Trichloropropane | 1,2,3-Trichloropropane | ND | ND | No | Yes | 0.00049065
95-63-6 | 1,2,4-Trimethylbenzene | 1,2,4-Trimethylbenzene | 0 | 0 | No | Yes | --
540-84-1 | 2,2,4-Trimethylpentane | Isooctane | ND | ND | Yes | No | 0.00019008
7440-62-2 | Vanadium | Vanadium | ND | ND | No | Yes | 0.0045812
108-05-4 | Vinyl acetate | Vinyl Acetate | ND | ND | Yes | Yes | 0.00039395
75-01-4 | Vinyl chloride | Vinyl Chloride | ND | ND | Yes | Yes | 0.00026
75-35-4 | Vinylidene chloride | 1,1-Dichlorethene | ND | ND | Yes | Yes | 0.00020584
106-42-3, 108-38-3 | m-Xylene, p-Xylene | m&p-Xylene | 0 | 0 | Yes | Yes | --
95-47-6 | o-Xylene | o-Xylene | 0 | 0 | Yes | Yes | --
7440-66-6 | Zinc | Zinc | 1.1549e-06 | 0.00027964 | No | Yes | --
Other Pollutants
67-64-1 | Acetone | Acetone | 0 | 0 | No | No | --
67-64-1 | Acetone | Acetone | 1.9891e-08 | 4.8163e-06 | No | No | --
74-86-2 | Acetylene | Acetylene | 1.1894e-07 | 2.8798e-05 | No | No | --
35572-78-2 | 2-Amino-4,6-dinitrotoluene | 2-Amino-4,6-Dinitrotoluene | ND | ND | No | No | 0.00070881
19406-51-0 | 4-Amino-2,6-dinitrotoluene | 4-Amino-2,6-Dinitrotoluene | ND | ND | No | No | 0.00070881
100-52-7 | Benzaldehyde | Benzaldehyde | ND | ND | No | No | 0.0083842
100-47-0 | Benzonitrile | Benzonitrile | 2.114e-08 | 5.1187e-06 | No | No | --
100-51-6 | Benzyl alcohol | Benzyl alcohol | ND | ND | No | No | 0.016822
108-86-1 | Bromobenzene | Bromobenzene | ND | ND | No | No | 0.0003919
106-97-8 | Butane | Butane | ND | ND | No | No | 0.053191
106-98-9 | 1-Butene | 1-Butene | ND | ND | No | No | 0.046684
590-18-1 | cis-Butene | cis-butene | ND | ND | No | No | 0.046692
624-64-6 | trans-Butene | trans-Butene | ND | ND | No | No | 0.046692
107-00-6 | 1-Butyne | 1-Butyne | ND | ND | No | No | 0.045003
503-17-3 | 2-Butyne | 2-Butyne | ND | ND | No | No | 0.045003
7440-70-2 | Calcium | Calcium | 3.4591e-07 | 8.3756e-05 | No | No | --
7440-44-0 | Elemental carbon | Elemental Carbon | 1.3496e-06 | 0.00032679 | No | No | --
7440-44-0 | Organic carbon | Organic Carbon | 1.3547e-06 | 0.000328 | No | No | --
7440-44-0 | Total carbon | Total Carbon | 2.7043e-06 | 0.00065479 | No | No | --
39638-32-9 | bis(2-Chloroisopropyl)ether | Bis(2-chloroisopropyl)ether | ND | ND | No | No | 0.016822
59-50-7 | 4-Chloro-3-methylphenol | 4-chloro-3-methylphenol | ND | ND | No | No | 0.016822
124-48-1 | Dibromochloromethane | Dibromochloromethane | ND | ND | No | No | 0.00051969
156-59-2 | cis-1,2-Dichloroethene | cis-1,2-Dichloroethene | ND | ND | No | No | 0.00020164
156-60-5 | trans-1,2-Dichloroethene | trans-1,2,-Dichloroethene | ND | ND | No | No | 0.00048422
10061-01-5 | cis-1,3-Dichloropropylene | cis-1,3-Dichloropropene | ND | ND | No | No | 0.00027698
84-66-2 | Diethylphthalate | Diethylphthalate | ND | ND | No | No | 0.016822
5779-94-2 | 2,5-Dimethylbenzaldehyde | 2,5-Dimethylbenzaldehyde | ND | ND | No | No | 0.0083842
117-84-0 | Di-n-octylphthalate | Di-n-octylphthalate | ND | ND | No | No | 0.016822
74-84-0 | Ethane | Ethane | 4.4521e-07 | 0.0001078 | No | No | --
64-17-5 | Ethanol | Ethanol | 0 | 0 | No | No | --
141-78-6 | Ethyl acetate | Ethyl Acetate | 1.6762e-08 | 4.0586e-06 | No | No | --
97-63-2 | Ethyl methacrylate | Ethyl Methacrylate | ND | ND | No | No | 0.00033238
622-96-8 | 4-Ethyltoluene | 4-Ethyltoluene | ND | ND | No | No | 0.00029999
142-82-5 | n-Heptane | Heptane | ND | ND | No | No | 0.00020842
57-10-3 | n-Hexadecanoic acid | n-Hexadecanoic acid | 4.3167e-08 | 1.0452e-05 | No | No | --
66-25-1 | Hexaldehyde | Hexaldehyde | ND | ND | No | No | 0.0083842
591-78-6 | 2-Hexanone | 2-Hexanone | ND | ND | No | No | 0.0002912
2691-41-0 | HMX | HMX | ND | ND | No | No | 0.0070881
10035-10-6 | Hydrogen bromide | Hydrogen Bromide | ND | ND | No | No | 0.19193
123-92-2 | Isoamyl acetate | 1-Butanol, 3-methyl-, acetate | ND | ND | No | No | 0.016822
75-28-5 | Isobutane | Isobutane | ND | ND | No | No | 0.048356
626-19-7 | Isophthalaldehyde | Isophthalaldehyde | 1.2642e-08 | 3.061e-06 | No | No | --
590-86-3 | Isovaleraldehyde | Isovaleraldehyde | ND | ND | No | No | 0.0083842
7439-95-4 | Magnesium | Magnesium | 5.3584e-08 | 1.2974e-05 | No | No | --
98-83-9 | alpha-Methylstyrene | Alpha Methyl Styrene | ND | ND | No | No | 0.00029498
479-45-8 | Methyl-2,4,6-trinitrophenylnitramine | Tetryl | ND | ND | No | No | 0.00070881
88-74-7 | 2-Nitroaniline | 2-nitroaniline | ND | ND | No | No | 0.016822
99-09-2 | 3-Nitroaniline | 3-nitroaniline | ND | ND | No | No | 0.016822
88-72-2 | 2-Nitrotoluene | 2-Nitrotoluene | ND | ND | No | No | 0.00070881
99-08-1 | 3-Nitrotoluene | 3-Nitrotoluene | ND | ND | No | No | 0.00070881
99-99-0 | 4-Nitrotoluene | 4-Nitrotoluene | ND | ND | No | No | 0.00070881
111-65-9 | Octane | Octane | ND | ND | No | No | 0.00019008
109-66-0 | Pentane | Pentane | 0 | 0 | No | No | --
109-66-0 | Pentane | n-Pentane | ND | ND | No | No | 0.060029
7664-38-2 | Phosphoric acid | Phosphoric Acid | ND | ND | No | No | 0.19193
463-49-0 | 1,2-Propadiene | 1,2-Propadiene | 3.055e-09 | 7.397e-07 | No | No | --
74-98-6 | Propane | Propane | ND | ND | No | No | 0.036691
115-11-7 | 1-Propene, 2-methyl | Isobutylene | ND | ND | No | No | 0.046675
74-99-7 | Propyne | Propyne | ND | ND | No | No | 0.032531
121-82-4 | RDX | RDX | ND | ND | No | No | 0.00070881
1334-78-7 | o,m,p-Tolualdehyde | o,m,p-Tolualdehyde | ND | ND | No | No | 0.025254
25323-89-1 | Trichloroethane | Trichloroethane | ND | ND | No | No | 0.00029797
108-67-8 | 1,3,5-Trimethylbenzene | 1,3,5-Trimethylbenzene | ND | ND | No | No | 0.0002496
99-35-4 | 1,3,5-Trinitrobenzene | 1,3,5-Trinitrobenzene | ND | ND | No | No | 0.00070881
118-96-7 | 2,4,6-Trinitrotoluene | 2,4,6-Trinitrotoluene | ND | ND | No | No | 0.00070881
7783-26-8 | Trisilane | Trisilane | 1.4079e-08 | 3.409e-06 | No | No | --
110-62-3 | Valeraldehyde | Valeraldehyde | ND | ND | No | No | 0.0083842
Note 1: Green shading indicates a compound that was sampled using two methods. In such instances, the emission factor reported in AP-42 was calculated using the more accurate test method, as indicated by the shading.
Note 2: Orange shading indicates tentatively identified compounds (TICs).
Note 3: Pink shading indicates a compound that was excluded from AP-42 due to its presence in the lab blank at levels greater than 50% of test levels.
Note 4: lb/lb NEW factors may be slightly different for the same lb/item value due to rounding.
Note 5: Red shading indicates test results that did not uniquely identify a compound. These compounds were not included in AP-42.
Note 6: Yellow shading indicates that a test or analytical method was selected that would not typically be chosen for the compound.
Note 7: Gray shading indicates that the test notation for this compound differs from that used in other tests. Name from the "renamed compounds" list was adopted.
Note 8: Blue shading indicates poor precision. These compounds had a relative percent difference greater than 100% within a test.
Note 9: Purple highlights indicate compounds present in the lab blank at levels between 20 and 50 % of test values. These compounds need to be annotated in AP-42 in the following way. These emission factors are assumed to be biased high.
Note 10: Teal highlights indicate the holding time allowance was significantly exceeded prior to analysis. Compounds will be downgraded in AP-42.
Note on F10: Kaobrian: lead compounds
Note on F18: Kaobrian: POM
Note on F19: Kaobrian: POM
Note on F20: Kaobrian: POM
Note on F21: Kaobrian: POM
Note on F30: Kaobrian: POM
Note on F31: Kaobrian: POM
Note on F32: Kaobrian: "antimony compounds"
Note on F33: Kaobrian: Arsenic Compounds
Note on F36: Kaobrian: POM
Note on F37: Kaobrian: POM
Note on F38: Kaobrian: POM
Note on F39: Kaobrian: POM
Note on F40: Kaobrian: POM
Note on F41: Kaobrian: POM
Note on F42: Kaobrian: POM
Note on F43: Kaobrian: POM
Note on F44: Kaobrian: POM
Note on F45: Kaobrian: POM
Note on F46: Kaobrian: POM
Note on F48: Kaobrian: Beryllium Compounds
Note on F51: Kaobrian: POM
Note on F55: Kaobrian: looks like POM
Note on F57: Kaobrian: cadmium compounds
Note on F68: Kaobrian: looks like POM
Note on F70: Kaobrian: looks like POM
Note on F71: Kaobrian: Chromium compounds
Note on F72: Kaobrian: Chromium Compounds
Note on F73: Kaobrian: POM
Note on F74: Kaobrian: POM
Note on F75: Kaobrian: cobalt compounds
Note on F80: Kaobrian: cyanide compounds
Note on F81: Kaobrian: POM
Note on F82: Kaobrian: POM
Note on F116: Kaobrian: POM
Note on F117: Kaobrian: POM
Note on F118: Kaobrian: POM
Note on F119: Kaobrian: POM
Note on F141: Kaobrian: cyanide compounds
Note on F143: Kaobrian: POM
Note on F144: Kaobrian: POM
Note on F146: Kaobrian: manganese compounds
Note on F154: Kaobrian: POM
Note on F159: Kaobrian: Nickel compounds
Note on F168: Kaobrian: POM
Note on F176: Kaobrian: POM
Note on F177: Kaobrian: POM
Note on F182: Kaobrian: POM
Note on F183: Kaobrian: POM
Note on F184: Kaobrian: Selenium Compounds
Note on F188: Kaobrian: POM
Note on G51: Kaobrian: polybrominated biphenyl
Note on G69: Kaobrian: chlorophenol
Note on G72: Kaobrian: Chromium Compounds

## Sum All EFs
Summary of CEM, FTIR, Acid Gases, Cyanide, Particulates, Metals, Aldehyde, VOC, Hydrocarbon, SVOC, TO-13-PAH, Dioxin-Furan, Energetic, and Emission Factors
A066 - M193 5.56mm Ball Cartridge (M16A1 was weapon)
Pollutant | Emission Factor |  | Detection Limit Based Concentration (mg/m3)
| (lb/item) | (lb/lb NEW)
CEM
NOx | 5.5565e-05 | 0.013457 | --
SO2 | ND | ND | 0.53248
CO | 0.0018262 | 0.44226 | --
CO2 | 0.0010066 | 0.24377 | --
FTIR
NH3 | 4.1987e-05 | 0.010169 | --
Acid Gases
Hydrogen Fluoride | ND | ND | 0.19193
Hydrogen Chloride | ND | ND | 0.19193
Hydrogen Bromide | ND | ND | 0.19193
Nitric Acid | ND | ND | 0.19193
Phosphoric Acid | ND | ND | 0.19193
Sulfuric Acid | ND | ND | 0.19193
Cyanide
Particulate Cyanide | ND | ND | 0.018436
Hydrogen Cyanide | 2.3915e-05 | 0.0057906 | --
Particulates
TSP | 4.1659e-05 | 0.010087 | --
PM10 | 3.7801e-05 | 0.0091529 | --
PM2.5 | 3.1578e-05 | 0.007646 | --
Metals
Aluminum | 1.3351e-07 | 3.2327e-05 | --
Antimony | 1.6869e-06 | 0.00040846 | --
Arsenic | ND | ND | 0.0091624
Barium | 4.3806e-07 | 0.00010607 | --
Beryllium | ND | ND | 0.0045812
Cadmium | ND | ND | 0.0045812
Calcium | 3.4591e-07 | 8.3756e-05 | --
Chromium | ND | ND | 0.0022906
Cobalt | ND | ND | 0.0045812
Copper | 9.5391e-06 | 0.0023097 | --
Lead | 1.3298e-05 | 0.0032199 | --
Magnesium | 5.3584e-08 | 1.2974e-05 | --
Manganese | ND | ND | 0.0045812
Nickel | ND | ND | 0.0091624
Selenium | ND | ND | 0.0091624
Silver | ND | ND | 0.0022906
Thallium | ND | ND | 0.0091624
Vanadium | ND | ND | 0.0045812
Zinc | 1.1549e-06 | 0.00027964 | --
Aldehyde
Formaldehyde | 4.7386e-07 | 0.00011474 | --
Acetaldehyde | 3.1491e-07 | 7.6249e-05 | --
Acetone | 0 | 0 | --
Acrolein | ND | ND | 0.0083842
Proprionaldehyde | 2.14e-08 | 5.1816e-06 | --
Crotonaldehyde | ND | ND | 0.0083842
Butyraldehyde | ND | ND | 0.0083842
Benzaldehyde | ND | ND | 0.0083842
Isovaleraldehyde | ND | ND | 0.0083842
Valeraldehyde | ND | ND | 0.0083842
o,m,p-Tolualdehyde | ND | ND | 0.025254
Hexaldehyde | ND | ND | 0.0083842
2,5-Dimethylbenzaldehyde | ND | ND | 0.0083842
VOC
Propene | 8.6964e-08 | 2.1057e-05 | --
Dichlorodifluoromethane | 0 | 0 | --
Chlorodifluoromethane | ND | ND | 0.0002518
Freon 114 | ND | ND | 0.00049775
Chloromethane | 1.0968e-09 | 2.6556e-07 | --
Vinyl Chloride | ND | ND | 0.00026
1,3-Butadiene | 1.2332e-08 | 2.9859e-06 | --
Bromomethane | ND | ND | 0.00035546
Chloroethane | ND | ND | 0.00061733
Dichlorofluoromethane | ND | ND | 0.00021407
Trichloroflouromethane | 0 | 0 | --
Pentane | 0 | 0 | --
Acrolein | 6.6119e-08 | 1.601e-05 | --
1,1-Dichlorethene | ND | ND | 0.00020584
Freon 113 | ND | ND | 0.00054696
Acetone | 1.9891e-08 | 4.8163e-06 | --
Methyl Iodide | ND | ND | 0.00035428
Carbon Disulfide | ND | ND | 0.00031616
Acetonitrile | 7.2717e-07 | 0.00017607 | --
3-Chloropropene | ND | ND | 0.00089142
Methylene chloride | 0 | 0 | --
tert-Butyl Alcohol | ND | ND | 0.00040084
Acrylonitrile | 5.8496e-08 | 1.4164e-05 | --
trans-1,2,-Dichloroethene | ND | ND | 0.00048422
Methyl t-Butyl Ether | 0 | 0 | --
Hexane | 0 | 0 | --
1,1-Dichloroethane | ND | ND | 0.00037066
Vinyl Acetate | ND | ND | 0.00039395
cis-1,2-Dichloroethene | ND | ND | 0.00020164
2-Butanone | ND | ND | 0.0008087
Ethyl Acetate | 1.6762e-08 | 4.0586e-06 | --
Methyl Acrylate | ND | ND | 0.00025072
Chloroform | ND | ND | 0.00039603
1,1,1-Trichloroethane | ND | ND | 0.00044399
Carbontetrachloride | ND | ND | 0.00032032
1,2-Dichloroethane | 1.5072e-08 | 3.6494e-06 | --
Benzene | 6.2171e-07 | 0.00015053 | --
Isooctane | ND | ND | 0.00019008
Heptane | ND | ND | 0.00020842
Trichloroethane | ND | ND | 0.00029797
Ethyl Acrylate | ND | ND | 0.0001666
1,2-Dichloropropane | ND | ND | 0.00032906
Methyl Methacrylate | ND | ND | 0.00045815
Dibromomethane | ND | ND | 0.00050619
1,4-Dioxane | ND | ND | 0.00032988
Bromodichloromethane | ND | ND | 0.00040892
cis-1,3-Dichloropropene | ND | ND | 0.00027698
4-Methyl-2-pentanone | ND | ND | 0.0003328
Toluene | 2.7318e-08 | 6.6146e-06 | --
Octane | ND | ND | 0.00019008
trans-1,3-Dichloropropene | ND | ND | 0.00023082
Ethyl Methacrylate | ND | ND | 0.00033238
1,1,2-Trichloroethane | ND | ND | 0.00027664
Tertrachloroethene | ND | ND | 0.00041391
2-Hexanone | ND | ND | 0.0002912
Dibromochloromethane | ND | ND | 0.00051969
1,2-Dibromoethane | ND | ND | 0.00039104
Chlorobenzene | 0 | 0 | --
1,1,1,2-Tetrachloroethane | ND | ND | 0.00034913
Ethylbenzene | 0 | 0 | --
m&p-Xylene | 0 | 0 | --
o-Xylene | 0 | 0 | --
Styrene | 7.9167e-09 | 1.9169e-06 | --
Bromoform | ND | ND | 0.00052568
Cumene | ND | ND | 0.0002
1,1,2,2-Tetrachloroethane | ND | ND | 0.00034944
1,2,3-Trichloropropane | ND | ND | 0.00049065
Bromobenzene | ND | ND | 0.0003919
4-Ethyltoluene | ND | ND | 0.00029999
1,3,5-Trimethylbenzene | ND | ND | 0.0002496
Alpha Methyl Styrene | ND | ND | 0.00029498
1,2,4-Trimethylbenzene | 0 | 0 | --
1,3-Dichlorobenzene | ND | ND | 0.00042806
1,4-Dichlorobenzene | ND | ND | 0.00042806
Benzylchloride | ND | ND | 0.00026416
1,2-Dichlorobenzene | ND | ND | 0.00048922
Hexachlorethane | ND | ND | 0.0005909
1,2,4-Trichlorobenzene | ND | ND | 0.00128
Hexachlorobutadiene | ND | ND | 0.00076003
VOC TIC
1,2-Propadiene | 3.055e-09 | 7.397e-07 | --
Trisilane | 1.4079e-08 | 3.409e-06 | --
Ethanol | 0 | 0 | --
Hydrocarbons
Methane | 1.337e-05 | 0.0032373 | --
1-Butene | ND | ND | 0.046684
1-Butyne | ND | ND | 0.045003
2-Butyne | ND | ND | 0.045003
Acetylene | 1.1894e-07 | 2.8798e-05 | --
1,3-Butadiene | ND | ND | 0.045003
Butane | ND | ND | 0.053191
cis-butene | ND | ND | 0.046692
Ethane | 4.4521e-07 | 0.0001078 | --
Ethylene | 8.8928e-07 | 0.00021532 | --
n-Hexane | ND | ND | 0.071702
Isobutane | ND | ND | 0.048356
Isobutylene | ND | ND | 0.046675
n-Pentane | ND | ND | 0.060029
Propane | ND | ND | 0.036691
Propylene | 8.4866e-08 | 2.0549e-05 | --
Propyne | ND | ND | 0.032531
trans-Butene | ND | ND | 0.046692
SVOC
N-nitrosodimethylamine | ND | ND | 0.016822
Bis(2-chloroethyl)ether | ND | ND | 0.016822
Phenol | ND | ND | 0.016822
2-chlorophenol | ND | ND | 0.016822
1,3-dichlorobenzene | ND | ND | 0.016822
1,4-dichlorobenzene | ND | ND | 0.016822
1,2-dichlorobenzene | ND | ND | 0.016822
Benzyl alcohol | ND | ND | 0.016822
Bis(2-chloroisopropyl)ether | ND | ND | 0.016822
2-methylphenol | ND | ND | 0.016822
Hexachloroethane | ND | ND | 0.016822
N-nitroso-di-n-propylamine | ND | ND | 0.016822
4-methylphenol | ND | ND | 0.016822
Nitrobenzene | ND | ND | 0.016822
Isophorone | ND | ND | 0.016822
2-nitrophenol | ND | ND | 0.016822
2,4-dimethylphenol | ND | ND | 0.016822
Bis(2-chloroethoxy)methane | ND | ND | 0.016822
2,4-dichlorophenol | ND | ND | 0.016822
1,2,4-trichlorobenzene | ND | ND | 0.016822
Naphthalene | 2.1294e-08 | 5.156e-06 | --
4-chloroaniline | ND | ND | 0.016822
Hexachlorobutadiene | ND | ND | 0.016822
4-chloro-3-methylphenol | ND | ND | 0.016822
2-Methylnaphthalene | ND | ND | 0.016822
Hexachlorocyclopentadiene | ND | ND | 0.016822
2,4,6-trichlorophenol | ND | ND | 0.016822
2,4,5-trichlorophenol | ND | ND | 0.016822
2-chloronaphthalene | ND | ND | 0.016822
2-nitroaniline | ND | ND | 0.016822
Acenaphthylene | ND | ND | 0.016822
Dimethylphthalate | ND | ND | 0.016822
2,6-dinitrotoluene | ND | ND | 0.016822
Acenaphthene | ND | ND | 0.016822
3-nitroaniline | ND | ND | 0.016822
2,4-dinitrophenol | ND | ND | 0.016822
Dibenzofuran | ND | ND | 0.016822
2,4-dinitrotoluene | ND | ND | 0.016822
4-nitrophenol | ND | ND | 0.016822
Fluorene | ND | ND | 0.016822
4-chlorophenyl-phenylether | ND | ND | 0.016822
Diethylphthalate | ND | ND | 0.016822
4-nitroaniline | ND | ND | 0.016822
4,6-dinitro-2-methylphenol | ND | ND | 0.016822
N-nitrosodiphenylamine(1) | ND | ND | 0.016822
4-bromophenyl-phenylether | ND | ND | 0.016822
Hexachlorobenzene | ND | ND | 0.016822
Pentachlorophenol | ND | ND | 0.016822
Phenanthrene | ND | ND | 0.016822
Anthracene | ND | ND | 0.016822
Di-n-butylphthalate | ND | ND | 0.016822
Fluoranthene | ND | ND | 0.016822
Pyrene | ND | ND | 0.016822
Butylbenzylphthalate | ND | ND | 0.016822
Benzo(a)anthracene | ND | ND | 0.016822
Chrysene | ND | ND | 0.016822
bis(2-Ethylhexyl)phthalate | ND | ND | 0.016822
Di-n-octylphthalate | ND | ND | 0.016822
Benzo(b)fluoranthene | ND | ND | 0.016822
Benzo(k)fluoranthene | ND | ND | 0.016822
Benzo(a)pyrene | ND | ND | 0.016822
Indeno(1,2,3-cd)pyrene | ND | ND | 0.016822
Dibenz(a,h)anthracene | ND | ND | 0.016822
Benzo(g,h,i)perylene | ND | ND | 0.016822
SVOC TIC
n-Hexadecanoic acid | 4.3167e-08 | 1.0452e-05 | --
1-Butanol, 3-methyl-, acetate | 0 | 0 | --
Benzonitrile | 2.114e-08 | 5.1187e-06 | --
Isophthalaldehyde | 1.2642e-08 | 3.061e-06 | --
TO-13-PAH
Naphthalene | 2.1751e-08 | 5.2665e-06 | --
Acenaphthylene | 1.5894e-09 | 3.8484e-07 | --
Acenaphthene | 2.1043e-10 | 5.0952e-08 | --
Fluorene | 5.7929e-10 | 1.4026e-07 | --
Phenanthrene | 3.5898e-10 | 8.6921e-08 | --
Anthracene | 6.6357e-11 | 1.6067e-08 | --
Fluoranthene | 1.0494e-10 | 2.5408e-08 | --
Pyrene | 2.222e-10 | 5.3801e-08 | --
Benzo(a)anthracene | ND | ND | 8.4109e-05
Chrysene | ND | ND | 8.4109e-05
Benzo(b)fluoranthene | ND | ND | 8.4109e-05
Benzo(k)fluoranthene | ND | ND | 8.4109e-05
Benzo(e)pyrene | ND | ND | 8.4109e-05
Benzo(a)pyrene | ND | ND | 8.4109e-05
Indeno(1,2,3-cd)pyrene | ND | ND | 1.6822e-05
Dibenz(a,h)anthracene | ND | ND | 1.6822e-05
Benzo(g,h,i)perylene | ND | ND | 1.6822e-05
Dioxin-Furan
2378-TCDD | 1.5879e-15 | 3.8448e-13 | --
12378-PECDD | ND | ND | 2.3333e-09
123478-HXCDD | 0 | 0 | --
123678-HXCDD | 0 | 0 | --
123789-HXCDD | 0 | 0 | --
1,2,3,4,6,7,8-HpCDD | 0 | 0 | --
OCDD | 0 | 0 | --
2,3,7,8-TCDF | 4.2728e-15 | 1.0346e-12 | --
12378-PECDF | 1.828e-15 | 4.4261e-13 | --
23478-PECDF | 1.0953e-16 | 2.652e-14 | --
1,2,3,4,7,8-HxCDF | 5.0008e-16 | 1.2109e-13 | --
1,2,3,6,7,8-HxCDF | 0 | 0 | --
123789-HXCDF | ND | ND | 2.5103e-09
2,3,4,6,7,8-HxCDF | 0 | 0 | --
1,2,3,4,6,7,8-HpCDF | 0 | 0 | --
1234789-HPCDF | 0 | 0 | --
OCDF | 0 | 0 | --
Total Dixoin | 6.7104e-15 | 1.6248e-12 | --
Energetic
Nitrobenzene | ND | ND | 0.00070881
2-Nitrotoluene | ND | ND | 0.00070881
3-Nitrotoluene | ND | ND | 0.00070881
4-Nitrotoluene | ND | ND | 0.00070881
Nitroglycerine | ND | ND | 0.001772
1,3-Dinitrobenzene | ND | ND | 0.00070881
2,6-Dinitrotoluene | ND | ND | 0.00070881
2,4-Dinitrotoluene | ND | ND | 0.00070881
1,3,5-Trinitrobenzene | ND | ND | 0.00070881
2,4,6-Trinitrotoluene | ND | ND | 0.00070881
RDX | ND | ND | 0.00070881
4-Amino-2,6-Dinitrotoluene | ND | ND | 0.00070881
2-Amino-4,6-Dinitrotoluene | ND | ND | 0.00070881
Tetryl | ND | ND | 0.00070881
HMX | ND | ND | 0.0070881
Hexavalent Chromium
Hexavalent Chromium | ND | ND | 0.00057073
Carbon
Organic Carbon | 1.3547e-06 | 0.000328 | --
Elemental Carbon | 1.3496e-06 | 0.00032679 | --
Total Carbon | 2.7043e-06 | 0.00065479 | --

## CEM & FTIR
CEM and FTIR Data and Emission Factor Calculations
A066 - M193 5.56mm Ball Cartridge (M16A1 was weapon)
Test Run Number | 1 | 2 | 3 | 4 | Background
Number of Items Tested | 20 | 20 | 20 | 20 | 0
Net Explosive Weight for All Items (lb) | 0.0826 | 0.0826 | 0.082568 | 0.082568 | NA
Initial Plume Volume (m3) | 14.716 | 14.716 | 14.716 | 14.716 | 14.716
Dilution Correction Factor | NA | NA | NA | NA | NA
Is Sample 1 Active? | Yes | Yes | Yes | Yes | Yes
Is Sample 2 Active? | No | No | No | No | No
CEM-Measured Compounds | [9 empty] | CEM-Measured Compounds
Pollutant | Sample ID | Sample Speciation (ppmv) |  |  |  | Detection Limits (ppmv) |  |  |  | Pollutant | Run Number | Molecular Weight (g/gmol) | Sample Speciation with Detection Limits (SSDL) (ppmv)a |  | Background Corrected Concentration (BCC) (mg/m3)b |  | Quantity of Pollutant Emitted (QPE) (lb)c |  | Emission Factor (lb/item)d |  | Emission Factor (lb/lb NEW)e |  | Average Emission Factor |  | Detection Limit Based Concentration (mg/m3)f |  | Minimum Detection Limit Based Concentration (mg/m3)
|  | Run 1 | Run 2 | Run 3 | Run 4 | Run 1 | Run 2 | Run 3 | Run 4 |  |  |  | Sample 1 | Sample 2 | Sample 1 | Sample 2 | Sample 1 | Sample 2 | Sample 1 | Sample 2 | Sample 1 | Sample 2 | (lb/item) | (lb/lb NEW) | Train A | Train B
NOx | Sample 1 | 15.1 | 17.3 | 18.9 | 20.3 | -- | -- | -- | -- | NOx | 1 | 46 | 15.1 | ND | 28.8954 | ND | 0.00093746 | ND | 4.6873e-05 | ND | 0.011349 | ND | 5.5565e-05 | 0.013457 | -- | Not Applicable | --
| Sample 2 | [9 empty] | 2 |  | 17.3 | ND | 33.1053 | ND | 0.001074 | ND | 5.3702e-05 | ND | 0.013003 | ND |  |  | -- | Not Applicable | bar: Sample Speciation (ppmv) Run 1 to Detection Limits (ppmv) Run 4
| Background | [9 empty] | 3 |  | 18.9 | ND | 36.167 | ND | 0.0011734 | ND | 5.8669e-05 | ND | 0.014211 | ND |  |  | -- | Not Applicable | bar: Sample Speciation (ppmv) Run 1 to Detection Limits (ppmv) Run 4
[11 empty] | 4 |  | 20.3 | ND | 38.8461 | ND | 0.0012603 | ND | 6.3015e-05 | ND | 0.015264 | ND |  |  | -- | Not Applicable
SO2 | Sample 1 | ND | ND | ND | ND | 0.2 | 0.2 | 0.2 | 0.2 | SO2 | 1 | 64 | ND | ND | ND | ND | ND | ND | ND | ND | ND | ND | ND | ND | 0.53248 | Not Applicable | 53.25%
| Sample 2 | [9 empty] | 2 |  | ND | ND | ND | ND | ND | ND | ND | ND | ND | ND |  |  | 0.53248 | Not Applicable | bar: Sample Speciation (ppmv) Run 1 to Detection Limits (ppmv) Run 4
| Background | ND | ND | ND | ND | 0.2 | 0.2 | 0.2 | 0.2 |  | 3 |  | ND | ND | ND | ND | ND | ND | ND | ND | ND | ND |  |  | 0.53248 | Not Applicable
[11 empty] | 4 |  | ND | ND | ND | ND | ND | ND | ND | ND | ND | ND |  |  | 0.53248 | Not Applicable
CO | Sample 1 | 966 | 985 | 955 | 960 | -- | -- | -- | -- | CO | 1 | 28 | 966 | ND | 1125.1968 | ND | 0.036505 | ND | 0.0018252 | ND | 0.44195 | ND | 0.0018262 | 0.44226 | -- | Not Applicable | --
| Sample 2 | [9 empty] | 2 |  | 985 | ND | 1147.328 | ND | 0.037223 | ND | 0.0018611 | ND | 0.45064 | ND |  |  | -- | Not Applicable | bar: Sample Speciation (ppmv) Run 1 to Detection Limits (ppmv) Run 4
| Background | ND | ND | ND | ND | 40 | 40 | 40 | 40 |  | 3 |  | 955 | ND | 1112.384 | ND | 0.036089 | ND | 0.0018045 | ND | 0.43709 | ND |  |  | -- | Not Applicable
[11 empty] | 4 |  | 960 | ND | 1118.208 | ND | 0.036278 | ND | 0.0018139 | ND | 0.43938 | ND |  |  | -- | Not Applicable
CO2 | Sample 1 | 341 | 344 | 334 | 337 | -- | -- | -- | -- | CO2 | 1 | 44 | 341 | ND | 624.1664 | ND | 0.02025 | ND | 0.0010125 | ND | 0.24516 | ND | 0.0010066 | 0.24377 | -- | Not Applicable | --
| Sample 2 | [9 empty] | 2 |  | 344 | ND | 629.6576 | ND | 0.020428 | ND | 0.0010214 | ND | 0.24731 | ND |  |  | -- | Not Applicable | bar: Sample Speciation (ppmv) Run 1 to Detection Limits (ppmv) Run 4
| Background | ND | ND | ND | ND | 0 | 0 | 0 | 0 |  | 3 |  | 334 | ND | 611.3536 | ND | 0.019834 | ND | 0.00099171 | ND | 0.24022 | ND |  |  | -- | Not Applicable
[11 empty] | 4 |  | 337 | ND | 616.8448 | ND | 0.020012 | ND | 0.0010006 | ND | 0.24238 | ND |  |  | -- | Not Applicable
FTIR-Measured Compounds | [9 empty] | FTIR-Measured Compounds
Pollutant | Sample ID | Sample Speciation (ppmv) Run 1: Sample Speciation (ppmv); Detection Limits (ppmv) Run 1: Detection Limits (ppmv) | Pollutant | Run Number | Molecular Weight (g/gmol) | Sample Speciation with Detection Limits (SSDL) (ppmv)a |  | Background Corrected Concentration (BCC) (mg/m3)b |  | Quantity of Pollutant Emitted (QPE) (lb)c |  | Emission Factor (lb/item)d |  | Emission Factor (lb/lb NEW)e |  | Average Emission Factor |  | Detection Limit Based Concentration (mg/m3)f |  | Minimum Detection Limit Based Concentration (mg/m3)
|  | Run 1 | Run 2 | Run 3 | Run 4 | Run 1 | Run 2 | Run 3 | Run 4 |  |  |  | Sample 1 | Sample 2 | Sample 1 | Sample 2 | Sample 1 | Sample 2 | Sample 1 | Sample 2 | Sample 1 | Sample 2 | (lb/item) | (lb/lb NEW) | Train A | Train B
NH3 | Sample 1 | 34.5 | 33.1 | 38.8 | 40 | -- | -- | -- | -- | NH3 | 1 | 17 | 34.5 | ND | 24.3984 | ND | 0.00079156 | ND | 3.9578e-05 | ND | 0.0095831 | ND | 4.1987e-05 | 0.010169 | -- | Not Applicable | --
| Sample 2 | [9 empty] | 2 |  | 33.1 | ND | 23.4083 | ND | 0.00075944 | ND | 3.7972e-05 | ND | 0.0091942 | ND |  |  | -- | Not Applicable | bar: Sample Speciation (ppmv) Run 1 to Detection Limits (ppmv) Run 4
| Background | ND | ND | ND | ND | 0.5 | 0.5 | 0.5 | 0.5 |  | 3 |  | 38.8 | ND | 27.4394 | ND | 0.00089022 | ND | 4.4511e-05 | ND | 0.010782 | ND |  |  | -- | Not Applicable
[11 empty] | 4 |  | 40 | ND | 28.288 | ND | 0.00091775 | ND | 4.5888e-05 | ND | 0.011115 | ND |  |  | -- | Not Applicable
a If the corresponding sample speciation value does not = "ND" or all active sample speciation values = "ND," Sample Speciation with Detection Limits (SSDL) = Sample Speciation. Otherwise, (i.e., if the corresponding sample speciation value = "ND" and
at least one of the active sample speciation values does not = "ND," Sample Speciation with Detection Limits (SSDL) = 0.5 * Detection Limit.
b Background Corrected Concentration (BCC) = Test Concentration - Background Concentration
c Quantity of Pollutant Emitted (QPE) =BCC * Initial Plume Volume
d Emission Factor = QPE / No. of Items
e Emission Factor = QPE / Net Explosive Weight
f If Average Emission Factor = "ND", Minimum Detection Limit Based Concentration = Test Minimum DL in mg/m3

## Acid Gases
Acid Gases Data and Emission Factor Calculations
A066 - M193 5.56mm Ball Cartridge (M16A1 was weapon)
Test Run Number | 1 | 2 | Background
Number of Items Tested | 20 | 20 | 0
Net Explosive Weight for All Items (lb) | 0.0826 | 0.0826 | NA
Initial Plume Volume (m3) | 14.716 | 14.716 | 14.716
Dilution Correction Factor | 0.885 | 0.888 | NA
Is Sample 1 Active? | Yes | Yes | Yes
Is Sample 2 Active? | No | No | No
Analytical Data Corrected for Volume at EPA Stationary Source Program Standard Conditions
Pollutant | Sample ID | Sample Speciation (mg/m3) |  | Detection Limits (mg/m3) |  | Pollutant | Run Number | Sample Speciation with Detection Limits (SSDL) (mg/m3)a |  | Background Corrected Concentration (BCC) (mg/m3)b |  | Dilution Corrected Concentration (DCC) (mg/m3)c |  | Quantity of Pollutant Emitted (QPE) (lb)d |  | Emission Factor (lb/item)e |  | Emission Factor (lb/lb NEW)f |  | Average Emission Factor |  | Detection Limit Based Concentration (mg/m3)g |  | Minimum Detection Limit Based Concentration (mg/m3) | Test Concentration Relative Percent Difference
|  | Run 1 | Run 2 | Run 1 | Run 2 |  |  | Sample 1 | Sample 2 | Sample 1 | Sample 2 | Sample 1 | Sample 2 | Sample 1 | Sample 2 | Sample 1 | Sample 2 | Sample 1 | Sample 2 | (lb/item) | (lb/lb NEW) | Train A | Train B
Hydrogen Fluoride | Sample 1 | ND | ND | 0.19193 | 0.21509 | Hydrogen Fluoride | 1 | ND | ND | ND | ND | ND | ND | ND | ND | ND | ND | ND | ND | ND | ND | 0.19193 | Not Applicable | 0.19193 | ND
| Sample 2 | ND | ND | ND | ND |  | 2 | ND | ND | ND | ND | ND | ND | ND | ND | ND | ND | ND | ND |  |  | 0.21509 | Not Applicable
| Background | ND | ND | 0.18996 | 0.18996 |  | -- | -- | -- | -- | -- | -- | -- | -- | -- | -- | -- | -- | -- |  |  | -- | --
Hydrogen Chloride | Sample 1 | ND | ND | 0.19193 | 0.20485 | Hydrogen Chloride | 1 | ND | ND | ND | ND | ND | ND | ND | ND | ND | ND | ND | ND | ND | ND | 0.19193 | Not Applicable | 0.19193 | ND
| Sample 2 | ND | ND | ND | ND |  | 2 | ND | ND | ND | ND | ND | ND | ND | ND | ND | ND | ND | ND |  |  | 0.20485 | Not Applicable
| Background | ND | ND | 0.18996 | 0.18996 |  | -- | -- | -- | -- | -- | -- | -- | -- | -- | -- | -- | -- | -- |  |  | -- | --
Hydrogen Bromide | Sample 1 | ND | ND | 0.19193 | 0.20485 | Hydrogen Bromide | 1 | ND | ND | ND | ND | ND | ND | ND | ND | ND | ND | ND | ND | ND | ND | 0.19193 | Not Applicable | 0.19193 | ND
| Sample 2 | ND | ND | ND | ND |  | 2 | ND | ND | ND | ND | ND | ND | ND | ND | ND | ND | ND | ND |  |  | 0.20485 | Not Applicable
| Background | ND | ND | 0.18996 | 0.18996 |  | -- | -- | -- | -- | -- | -- | -- | -- | -- | -- | -- | -- | -- |  |  | -- | --
Nitric Acid | Sample 1 | ND | ND | 0.19193 | 0.20485 | Nitric Acid | 1 | ND | ND | ND | ND | ND | ND | ND | ND | ND | ND | ND | ND | ND | ND | 0.19193 | Not Applicable | 0.19193 | ND
| Sample 2 | ND | ND | ND | ND |  | 2 | ND | ND | ND | ND | ND | ND | ND | ND | ND | ND | ND | ND |  |  | 0.20485 | Not Applicable
| Background | ND | ND | 0.18996 | 0.18996 |  | -- | -- | -- | -- | -- | -- | -- | -- | -- | -- | -- | -- | -- |  |  | -- | --
Phosphoric Acid | Sample 1 | ND | ND | 0.19193 | 0.20485 | Phosphoric Acid | 1 | ND | ND | ND | ND | ND | ND | ND | ND | ND | ND | ND | ND | ND | ND | 0.19193 | Not Applicable | 0.19193 | ND
| Sample 2 | ND | ND | ND | ND |  | 2 | ND | ND | ND | ND | ND | ND | ND | ND | ND | ND | ND | ND |  |  | 0.20485 | Not Applicable
| Background | ND | ND | 0.18996 | 0.18996 |  | -- | -- | -- | -- | -- | -- | -- | -- | -- | -- | -- | -- | -- |  |  | -- | --
Sulfuric Acid | Sample 1 | ND | ND | 0.19193 | 0.20485 | Sulfuric Acid | 1 | ND | ND | ND | ND | ND | ND | ND | ND | ND | ND | ND | ND | ND | ND | 0.19193 | Not Applicable | 0.19193 | ND
| Sample 2 | ND | ND | ND | ND |  | 2 | ND | ND | ND | ND | ND | ND | ND | ND | ND | ND | ND | ND |  |  | 0.20485 | Not Applicable
| Background | ND | ND | 0.18996 | 0.18996 |  | -- | -- | -- | -- | -- | -- | -- | -- | -- | -- | -- | -- | -- |  |  | -- | --
a If the corresponding sample speciation value does not = "ND" or all active sample speciation values = "ND," Sample Speciation with Detection Limits (SSDL) = Sample Speciation. Otherwise, (i.e., if the corresponding sample speciation value = "ND" and
at least one of the active sample speciation values does not = "ND," Sample Speciation with Detection Limits (SSDL) = 0.5 * Detection Limit.
b Background Corrected Concentration (BCC) = Test Concentration - Background Concentration
c Dilution-Corrected Concentration (DCC) = BCC / Dilution Correction Factor
d Quantity of Pollutant Emitted (QPE) =BDCC * Initial Plume Volume
e Emission Factor = QPE / No. of Items
Test Run Number | Run 1 | Run 2 | Bkgd |  |  | f Emission Factor = QPE / Net Explosive Weight
Volume at Actual Conditions (m3) | 0.01085 | 0.0102 | 0.010873 |  |  | g If Average Emission Factor = "ND", Minimum Detection Limit Based Concentration = Test Minimum DL in mg/m3
Volume at EPA Stationary Source Program Standard Conditions (m3) | 0.010741 | 0.0099582 | 0.010876
Volume Adjustment Factor | 1.0101 | 1.0242 | 0.99976
Original Analytical Data
Pollutant | Sample ID | Sample Speciation (mg/m3) |  | Detection Limits (mg/m3)
|  | Run 1 | Run 2 | Run 1 | Run 2
Hydrogen Fluoride | Sample 1 | ND | ND | 0.19 | 0.21
| Sample 2 | ND | ND | ND | ND
| Background | ND | ND | 0.19 | 0.19
Hydrogen Chloride | Sample 1 | ND | ND | 0.19 | 0.2
| Sample 2 | ND | ND | ND | ND
| Background | ND | ND | 0.19 | 0.19
Hydrogen Bromide | Sample 1 | ND | ND | 0.19 | 0.2
| Sample 2 | ND | ND | ND | ND
| Background | ND | ND | 0.19 | 0.19
Nitric Acid | Sample 1 | ND | ND | 0.19 | 0.2
| Sample 2 | ND | ND | ND | ND
| Background | ND | ND | 0.19 | 0.19
Phosphoric Acid | Sample 1 | ND | ND | 0.19 | 0.2
| Sample 2 | ND | ND | ND | ND
| Background | ND | ND | 0.19 | 0.19
Sulfuric Acid | Sample 1 | ND | ND | 0.19 | 0.2
| Sample 2 | ND | ND | ND | ND
| Background | ND | ND | 0.19 | 0.19

## Cyanide
Cyanide Data and Emission Factor Calculations
A066 - M193 5.56mm Ball Cartridge (M16A1 was weapon)
Test Run Number | 1 | 2 | Background
Number of Items Tested | 20 | 20 | 0
Net Explosive Weight for All Items (lb) | 0.0826 | 0.0826 | NA
Initial Plume Volume (m3) | 14.716 | 14.716 | 14.716
Dilution Correction Factor | 0.885 | 0.888 | NA
Is Sample 1 Active? | Yes | Yes | Yes
Is Sample 2 Active? | No | No | No
Analytical Data Corrected for Volume at EPA Stationary Source Program Standard Conditions
Pollutant | Sample ID | Sample Speciation (mg/m3) |  | Detection Limits (mg/m3) |  | Pollutant | Run Number | Sample Speciation with Detection Limits (SSDL) (mg/m3)a |  | Background Corrected Concentration (BCC) (mg/m3)b |  | Dilution Corrected Concentration (DCC) (mg/m3)c |  | Quantity of Pollutant Emitted (QPE) (lb)d |  | Emission Factor (lb/item)e |  | Emission Factor (lb/lb NEW)f |  | Average Emission Factor |  | Detection Limit Based Concentration (mg/m3)g |  | Minimum Detection Limit Based Concentration (mg/m3) | Test Concentration Relative Percent Difference
|  | Run 1 | Run 2 | Run 1 | Run 2 |  |  | Sample 1 | Sample 2 | Sample 1 | Sample 2 | Sample 1 | Sample 2 | Sample 1 | Sample 2 | Sample 1 | Sample 2 | Sample 1 | Sample 2 | (lb/item) | (lb/lb NEW) | Train A | Train B
Particulate Cyanide | Sample 1 | ND | ND | 0.019193 | 0.018436 | Particulate Cyanide | 1 | ND | ND | ND | ND | ND | ND | ND | ND | ND | ND | ND | ND | ND | ND | 0.019193 | Not Applicable | 0.018436 | ND
| Sample 2 | ND | ND | ND | ND |  | 2 | ND | ND | ND | ND | ND | ND | ND | ND | ND | ND | ND | ND |  |  | 0.018436 | Not Applicable
| Background | ND | ND | 0.019995 | 0.019995 |  | -- | -- | -- | -- | -- | -- | -- | -- | -- | -- | -- | -- | -- |  |  | -- | --
Hydrogen Cyanide | Sample 1 | 12.043 | 14.0995 | ND | ND | Hydrogen Cyanide | 1 | 12.043 | ND | 12.043 | ND | 13.6079 | ND | 0.00044148 | ND | 2.2074e-05 | ND | 0.0053448 | ND | 2.3915e-05 | 0.0057906 | -- | Not Applicable | -- | -15.73%
| Sample 2 | ND | ND | ND | ND |  | 2 | 14.0995 | ND | 14.0995 | ND | 15.8779 | ND | 0.00051513 | ND | 2.5756e-05 | ND | 0.0062364 | ND |  |  | -- | Not Applicable
| Background | ND | ND | 0.020995 | 0.020995 |  | -- | -- | -- | -- | -- | -- | -- | -- | -- | -- | -- | -- | -- |  |  | -- | --
a If the corresponding sample speciation value does not = "ND" or all active sample speciation values = "ND," Sample Speciation with Detection Limits (SSDL) = Sample Speciation. Otherwise, (i.e., if the corresponding sample speciation value = "ND" and
at least one of the active sample speciation values does not = "ND," Sample Speciation with Detection Limits (SSDL) = 0.5 * Detection Limit.
b Background Corrected Concentration (BCC) = Test Concentration - Background Concentration
c Dilution-Corrected Concentration (DCC) = BCC / Dilution Correction Factor
d Quantity of Pollutant Emitted (QPE) =BDCC * Initial Plume Volume
e Emission Factor = QPE / No. of Items
Test Run Number | Run 1 | Run 2 | Bkgd |  |  | f Emission Factor = QPE / Net Explosive Weight
Volume at Actual Conditions (m3) | 0.021403 | 0.021698 | 0.02021 |  |  | g If Average Emission Factor = "ND", Minimum Detection Limit Based Concentration = Test Minimum DL in mg/m3
Volume at EPA Stationary Source Program Standard Conditions (m3) | 0.021188 | 0.021185 | 0.020214
Volume Adjustment Factor | 1.0101 | 1.0242 | 0.99976
Original Analytical Data
Pollutant | Sample ID | Sample Speciation (mg/m3) |  | Detection Limits (mg/m3)
|  | Run 1 | Run 2 | Run 1 | Run 2
Particulate Cyanide | Sample 1 | ND | ND | 0.019 | 0.018
| Sample 2 | ND | ND | ND | ND
| Background | ND | ND | 0.02 | 0.02
Hydrogen Cyanide | Sample 1 | 11.922 | 13.766 | ND | ND
| Sample 2 | ND | ND | ND | ND
| Background | ND | ND | 0.021 | 0.021

## Particulates
Particulate Data and Emission Factor Calculations
A066 - M193 5.56mm Ball Cartridge (M16A1 was weapon)
Test Run Number | 1 | 2 | Background
Number of Items Tested | 20 | 20 | 0
Net Explosive Weight for All Items (lb) | 0.0826 | 0.0826 | NA
Initial Plume Volume (m3) | 14.716 | 14.716 | 14.716
Dilution Correction Factor | 0.885 | 0.888 | NA
Is Sample 1 Active? | Yes | Yes | No
Is Sample 2 Active? | No | No | No
Pollutant | Sample ID | Sample Speciation (mg/m3) |  | Detection Limits (mg/m3) |  | Pollutant | Run Number | Sample Speciation with Detection Limits (SSDL) (mg/m3)a |  | Background Corrected Concentration (BCC) (mg/m3)b |  | Dilution Corrected Concentration (DCC) (mg/m3)c |  | Quantity of Pollutant Emitted (QPE) (lb)d |  | Emission Factor (lb/item)e |  | Emission Factor (lb/lb NEW)f |  | Average Emission Factor |  | Detection Limit Based Concentration (mg/m3)g |  | Minimum Detection Limit Based Concentration (mg/m3) | Test Concentration Relative Percent Difference
|  | Run 1 | Run 2 | Run 1 | Run 2 |  |  | Sample 1 | Sample 2 | Sample 1 | Sample 2 | Sample 1 | Sample 2 | Sample 1 | Sample 2 | Sample 1 | Sample 2 | Sample 1 | Sample 2 | (lb/item) | (lb/lb NEW) | Train A | Train B
TSP | Sample 1 | 23.8898 | 21.6392 | -- | -- | TSP | 1 | 23.8898 | ND | 23.8898 | ND | 26.9942 | ND | 0.00087578 | ND | 4.3789e-05 | ND | 0.010603 | ND | 4.1659e-05 | 0.010087 | -- | Not Applicable | -- | 9.887%
| Sample 2 | ND | ND | ND | ND |  | 2 | 21.6392 | ND | 21.6392 | ND | 24.3685 | ND | 0.00079059 | ND | 3.953e-05 | ND | 0.0095713 | ND |  |  | -- | Not Applicable
| Background | ND | ND | ND | ND |  | -- | -- | -- | -- | -- | -- | -- | -- | -- | -- | -- | -- | -- |  |  | -- | --
PM10 | Sample 1 | 20.4044 | 20.9129 | -- | -- | PM10 | 1 | 20.4044 | ND | 20.4044 | ND | 23.0559 | ND | 0.00074801 | ND | 3.74e-05 | ND | 0.0090558 | ND | 3.7801e-05 | 0.0091529 | -- | Not Applicable | -- | -2.461%
| Sample 2 | ND | ND | ND | ND |  | 2 | 20.9129 | ND | 20.9129 | ND | 23.5505 | ND | 0.00076405 | ND | 3.8203e-05 | ND | 0.00925 | ND |  |  | -- | Not Applicable
| Background | ND | ND | ND | ND |  | -- | -- | -- | -- | -- | -- | -- | -- | -- | -- | -- | -- | -- |  |  | -- | --
PM2.5 | Sample 1 | 17.7359 | 16.7767 | -- | -- | PM2.5 | 1 | 17.7359 | ND | 17.7359 | ND | 20.0406 | ND | 0.00065018 | ND | 3.2509e-05 | ND | 0.0078714 | ND | 3.1578e-05 | 0.007646 | -- | Not Applicable | -- | 5.559%
| Sample 2 | ND | ND | ND | ND |  | 2 | 16.7767 | ND | 16.7767 | ND | 18.8926 | ND | 0.00061294 | ND | 3.0647e-05 | ND | 0.0074205 | ND |  |  | -- | Not Applicable
| Background | ND | ND | ND | ND |  | -- | -- | -- | -- | -- | -- | -- | -- | -- | -- | -- | -- | -- |  |  | -- | --
a If the corresponding sample speciation value does not = "ND" or all active sample speciation values = "ND," Sample Speciation with Detection Limits (SSDL) = Sample Speciation. Otherwise, (i.e., if the corresponding sample speciation value = "ND" and
at least one of the active sample speciation values does not = "ND," Sample Speciation with Detection Limits (SSDL) = 0.5 * Detection Limit.
b Background Corrected Concentration (BCC) = Test Concentration - Background Concentration
c Dilution-Corrected Concentration (DCC) = BCC / Dilution Correction Factor
d Quantity of Pollutant Emitted (QPE) =BDCC * Initial Plume Volume
e Emission Factor = QPE / No. of Items
f Emission Factor = QPE / Net Explosive Weight
g If Average Emission Factor = "ND", Minimum Detection Limit Based Concentration = Test Minimum DL in mg/m3
Note on C18: TSP background conducted in order to obtain background for metals; however, no background conducted for PM10 or PM2.5. Background value of 0.136 was not used to determine TSP emission factor.
Note on D18: TSP background conducted in order to obtain background for metals; however, no background conducted for PM10 or PM2.5. Background value of 0.136 was not used to determine TSP emission factor.

## Carbon
Total Carbon Data and Emission Factor Calculations
A066 - M193 5.56mm Ball Cartridge (M16A1 was weapon)
Test Run Number | 1 | 2 | Background
Number of Items Tested | 20 | 20 | 0
Net Explosive Weight for All Items (lb) | 0.0826 | 0.0826 | NA
Initial Plume Volume (m3) | 14.716 | 14.716 | 14.716
Dilution Correction Factor | 0.885 | 0.888 | NA
Is Sample 1 Active? | Yes | Yes | Yes
Is Sample 2 Active? | No | No | No
Analytical Data Corrected for Volume at EPA Stationary Source Program Standard Conditions
Pollutant | Sample ID | Sample Speciation (mg/m3) |  | Detection Limits (mg/m3) |  | Pollutant | Run Number | Sample Speciation with Detection Limits (SSDL) (mg/m3)a |  | Background Corrected Concentration (BCC) (mg/m3)b |  | Dilution Corrected Concentration (DCC) (mg/m3)c |  | Quantity of Pollutant Emitted (QPE) (lb)d |  | Emission Factor (lb/item)e |  | Emission Factor (lb/lb NEW)f |  | Average Emission Factor |  | Detection Limit Based Concentration (mg/m3)g |  | Minimum Detection Limit Based Concentration (mg/m3) | Test Concentration Relative Percent Difference
|  | Run 1 | Run 2 | Run 1 | Run 2 |  |  | Sample 1 | Sample 2 | Sample 1 | Sample 2 | Sample 1 | Sample 2 | Sample 1 | Sample 2 | Sample 1 | Sample 2 | Sample 1 | Sample 2 | (lb/item) | (lb/lb NEW) | Train A | Train B
Organic Carbon | Sample 1 | 0.73438 | 0.74625 | ND | ND | Organic Carbon | 1 | 0.73438 | ND | 0.73438 | ND | 0.82981 | ND | 2.6922e-05 | ND | 1.3461e-06 | ND | 0.00032593 | ND | 1.3547e-06 | 0.000328 | -- | Not Applicable | -- | -1.604%
Organic Carbon | Sample 2 | ND | ND | ND | ND | Organic Carbon | 2 | 0.74625 | ND | 0.74625 | ND | 0.84038 | ND | 2.7264e-05 | ND | 1.3632e-06 | ND | 0.00033008 | ND |  |  | -- | Not Applicable
Organic Carbon | Background | ND | ND | 0.11297 | 0.11297 | Organic Carbon | -- | -- | -- | -- | -- | -- | -- | -- | -- | -- | -- | -- | -- |  |  | -- | --
Elemental Carbon | Sample 1 | 0.67225 | 0.80311 | ND | ND | Elemental Carbon | 1 | 0.67225 | ND | 0.67225 | ND | 0.75961 | ND | 2.4644e-05 | ND | 1.2322e-06 | ND | 0.00029836 | ND | 1.3496e-06 | 0.00032679 | -- | Not Applicable | -- | -17.74%
Elemental Carbon | Sample 2 | ND | ND | ND | ND | Elemental Carbon | 2 | 0.80311 | ND | 0.80311 | ND | 0.9044 | ND | 2.9342e-05 | ND | 1.4671e-06 | ND | 0.00035523 | ND |  |  | -- | Not Applicable
Elemental Carbon | Background | ND | ND | 0.027993 | 0.027993 | Elemental Carbon | -- | -- | -- | -- | -- | -- | -- | -- | -- | -- | -- | -- | -- |  |  | -- | --
[6 empty] | Total Carbon | [13 empty] | 2.7043e-06 | 0.00065479 |  |  | -- | --
[7 empty] | -- | -- | -- | -- | -- | -- | -- | -- | -- | -- | -- | -- | -- |  |  | -- | --
a If the corresponding sample speciation value does not = "ND" or all active sample speciation values = "ND," Sample Speciation with Detection Limits (SSDL) = Sample Speciation. Otherwise, (i.e., if the corresponding sample speciation value = "ND" and
at least one of the active sample speciation values does not = "ND," Sample Speciation with Detection Limits (SSDL) = 0.5 * Detection Limit.
b Background Corrected Concentration (BCC) = Test Concentration - Background Concentration
c Dilution-Corrected Concentration (DCC) = BCC / Dilution Correction Factor
d Quantity of Pollutant Emitted (QPE) =BDCC * Initial Plume Volume
Test Run Number | Run 1 | Run 2 | Bkgd |  |  | e Emission Factor = QPE / No. of Items
Volume at Actual Conditions (m3) | 0.04287 | 0.044717 | 0.045156 |  |  | f Emission Factor = QPE / Net Explosive Weight
Volume at EPA Stationary Source Program Standard Conditions (m3) | 0.042439 | 0.043659 | 0.045166 |  |  | g If Average Emission Factor = "ND", Minimum Detection Limit Based Concentration = Test Minimum DL in mg/m3
Volume Adjustment Factor | 1.0101 | 1.0242 | 0.99976
Original Analytical Data
Pollutant | Sample ID | Sample Speciation (mg/m3) |  | Detection Limits (mg/m3)
|  | Run 1 | Run 2 | Run 1 | Run 2
Organic Carbon | Sample 1 | 0.727 | 0.7286 | ND | ND
Organic Carbon | Sample 2 | ND | ND | ND | ND
Organic Carbon | Background | ND | ND | 0.113 | 0.113
Elemental Carbon | Sample 1 | 0.6655 | 0.78411 | ND | ND
Elemental Carbon | Sample 2 | ND | ND | ND | ND
Elemental Carbon | Background | ND | ND | 0.028 | 0.028

## Metals
Metals Data and Emission Factor Calculations
A066 - M193 5.56mm Ball Cartridge (M16A1 was weapon)
Test Run Number | 1 | 2 | Background
Number of Items Tested | 20 | 20 | 0
Net Explosive Weight for All Items (lb) | 0.0826 | 0.0826 | NA
Initial Plume Volume (m3) | 14.716 | 14.716 | 14.716
Dilution Correction Factor | 0.885 | 0.888 | NA
Is Sample 1 Active? | Yes | Yes | Yes
Is Sample 2 Active? | No | No | No
Metals Sample Volume (m3) Corrected to EPA Stationary Source Program Standard Conditions
Sample 1 | 0.43657 | 0.42695
Sample 2 | NA | NA
Background | 0.4293 | 0.4293
Pollutant | Sample ID | Sample Speciation (mg) |  | Detection Limits (mg) |  | Pollutant | Run Number | Sample Speciation with Detection Limits (SSDL) (mg)a |  | Background Corrected Concentration (BCC) (mg/m3)b |  | Dilution Corrected Concentration (DCC) (mg/m3)c |  | Quantity of Pollutant Emitted (QPE) (lb)d |  | Emission Factor (lb/item)e |  | Emission Factor (lb/lb NEW)f |  | Average Emission Factor |  | Detection Limit Based Concentration (mg/m3)g |  | Minimum Detection Limit Based Concentration (mg/m3) | Test Concentration Relative Percent Difference
|  | Run 1 | Run 2 | Run 1 | Run 2 |  |  | Sample 1 | Sample 2 | Sample 1 | Sample 2 | Sample 1 | Sample 2 | Sample 1 | Sample 2 | Sample 1 | Sample 2 | Sample 1 | Sample 2 | (lb/item) | (lb/lb NEW) | Train A | Train B
Aluminum | Sample 1 | 0.0316 | 0.0314 | -- | -- | Aluminum | 1 | 0.0316 | ND | 0.072383 | ND | 0.081788 | ND | 2.6535e-06 | ND | 1.3267e-07 | ND | 3.2124e-05 | ND | 1.3351e-07 | 3.2327e-05 | -- | Not Applicable | -- | -1.592%
| Sample 2 | ND | ND | ND | ND |  | 2 | 0.0314 | ND | 0.073544 | ND | 0.08282 | ND | 2.6869e-06 | ND | 1.3435e-07 | ND | 3.253e-05 | ND |  |  | -- | Not Applicable
| Background | ND | ND | 0.004 | 0.004 |  | -- | -- | -- | -- | -- | -- | -- | -- | -- | -- | -- | -- | -- |  |  | -- | --
Antimony | Sample 1 | 0.3984 | 0.3976 | -- | -- | Antimony | 1 | 0.3984 | ND | 0.91257 | ND | 1.0312 | ND | 3.3454e-05 | ND | 1.6727e-06 | ND | 0.00040501 | ND | 1.6869e-06 | 0.00040846 | -- | Not Applicable | -- | -2.026%
| Sample 2 | ND | ND | ND | ND |  | 2 | 0.3976 | ND | 0.93125 | ND | 1.0487 | ND | 3.4023e-05 | ND | 1.7012e-06 | ND | 0.0004119 | ND |  |  | -- | Not Applicable
| Background | ND | ND | 0.004 | 0.004 |  | -- | -- | -- | -- | -- | -- | -- | -- | -- | -- | -- | -- | -- |  |  | -- | --
Arsenic | Sample 1 | ND | ND | 0.004 | 0.004 | Arsenic | 1 | ND | ND | ND | ND | ND | ND | ND | ND | ND | ND | ND | ND | ND | ND | 0.0091624 | Not Applicable | 0.0091624 | ND
| Sample 2 | ND | ND | ND | ND |  | 2 | ND | ND | ND | ND | ND | ND | ND | ND | ND | ND | ND | ND |  |  | 0.0093687 | Not Applicable
| Background | ND | ND | 0.004 | 0.004 |  | -- | -- | -- | -- | -- | -- | -- | -- | -- | -- | -- | -- | -- |  |  | -- | --
Barium | Sample 1 | 0.1033 | 0.1034 | -- | -- | Barium | 1 | 0.1033 | ND | 0.23662 | ND | 0.26736 | ND | 8.6742e-06 | ND | 4.3371e-07 | ND | 0.00010501 | ND | 4.3806e-07 | 0.00010607 | -- | Not Applicable | -- | -2.323%
| Sample 2 | ND | ND | ND | ND |  | 2 | 0.1034 | ND | 0.24218 | ND | 0.27273 | ND | 8.8481e-06 | ND | 4.424e-07 | ND | 0.00010712 | ND |  |  | -- | Not Applicable
| Background | ND | ND | 0.002 | 0.002 |  | -- | -- | -- | -- | -- | -- | -- | -- | -- | -- | -- | -- | -- |  |  | -- | --
Beryllium | Sample 1 | ND | ND | 0.002 | 0.002 | Beryllium | 1 | ND | ND | ND | ND | ND | ND | ND | ND | ND | ND | ND | ND | ND | ND | 0.0045812 | Not Applicable | 0.0045812 | ND
| Sample 2 | ND | ND | ND | ND |  | 2 | ND | ND | ND | ND | ND | ND | ND | ND | ND | ND | ND | ND |  |  | 0.0046843 | Not Applicable
| Background | ND | ND | 0.002 | 0.002 |  | -- | -- | -- | -- | -- | -- | -- | -- | -- | -- | -- | -- | -- |  |  | -- | --
Cadmium | Sample 1 | ND | ND | 0.002 | 0.002 | Cadmium | 1 | ND | ND | ND | ND | ND | ND | ND | ND | ND | ND | ND | ND | ND | ND | 0.0045812 | Not Applicable | 0.0045812 | ND
| Sample 2 | ND | ND | ND | ND |  | 2 | ND | ND | ND | ND | ND | ND | ND | ND | ND | ND | ND | ND |  |  | 0.0046843 | Not Applicable
| Background | ND | ND | 0.002 | 0.002 |  | -- | -- | -- | -- | -- | -- | -- | -- | -- | -- | -- | -- | -- |  |  | -- | --
Calcium | Sample 1 | 0.088 | 0.0863 | -- | -- | Calcium | 1 | 0.088 | ND | 0.18876 | ND | 0.21329 | ND | 6.9198e-06 | ND | 3.4599e-07 | ND | 8.3774e-05 | ND | 3.4591e-07 | 8.3756e-05 | -- | Not Applicable | -- | -0.276%
| Sample 2 | ND | ND | ND | ND |  | 2 | 0.0863 | ND | 0.18932 | ND | 0.2132 | ND | 6.9167e-06 | ND | 3.4584e-07 | ND | 8.3738e-05 | ND |  |  | -- | Not Applicable
| Background | 0.0055 | 0.0055 | -- | -- |  | -- | -- | -- | -- | -- | -- | -- | -- | -- | -- | -- | -- | -- |  |  | -- | --
Chromium | Sample 1 | ND | ND | 0.001 | 0.001 | Chromium | 1 | ND | ND | ND | ND | ND | ND | ND | ND | ND | ND | ND | ND | ND | ND | 0.0022906 | Not Applicable | 0.0022906 | ND
| Sample 2 | ND | ND | ND | ND |  | 2 | ND | ND | ND | ND | ND | ND | ND | ND | ND | ND | ND | ND |  |  | 0.0023422 | Not Applicable
| Background | ND | ND | 0.001 | 0.001 |  | -- | -- | -- | -- | -- | -- | -- | -- | -- | -- | -- | -- | -- |  |  | -- | --
Cobalt | Sample 1 | ND | ND | 0.002 | 0.002 | Cobalt | 1 | ND | ND | ND | ND | ND | ND | ND | ND | ND | ND | ND | ND | ND | ND | 0.0045812 | Not Applicable | 0.0045812 | ND
| Sample 2 | ND | ND | ND | ND |  | 2 | ND | ND | ND | ND | ND | ND | ND | ND | ND | ND | ND | ND |  |  | 0.0046843 | Not Applicable
| Background | ND | ND | 0.002 | 0.002 |  | -- | -- | -- | -- | -- | -- | -- | -- | -- | -- | -- | -- | -- |  |  | -- | --
Copper | Sample 1 | 2.2551 | 2.2461 | -- | -- | Copper | 1 | 2.2551 | ND | 5.1655 | ND | 5.8367 | ND | 0.00018936 | ND | 9.4681e-06 | ND | 0.0022925 | ND | 9.5391e-06 | 0.0023097 | -- | Not Applicable | -- | -1.827%
| Sample 2 | ND | ND | ND | ND |  | 2 | 2.2461 | ND | 5.2607 | ND | 5.9243 | ND | 0.0001922 | ND | 9.6101e-06 | ND | 0.0023269 | ND |  |  | -- | Not Applicable
| Background | ND | ND | 0.004 | 0.004 |  | -- | -- | -- | -- | -- | -- | -- | -- | -- | -- | -- | -- | -- |  |  | -- | --
Lead | Sample 1 | 2.983 | 3.289 | -- | -- | Lead | 1 | 2.983 | ND | 6.8328 | ND | 7.7207 | ND | 0.00025048 | ND | 1.2524e-05 | ND | 0.0030325 | ND | 1.3298e-05 | 0.0032199 | -- | Not Applicable | -- | -11.98%
| Sample 2 | ND | ND | ND | ND |  | 2 | 3.289 | ND | 7.7034 | ND | 8.675 | ND | 0.00028144 | ND | 1.4072e-05 | ND | 0.0034073 | ND |  |  | -- | Not Applicable
| Background | ND | ND | 0.004 | 0.004 |  | -- | -- | -- | -- | -- | -- | -- | -- | -- | -- | -- | -- | -- |  |  | -- | --
Magnesium | Sample 1 | 0.0135 | 0.0118 | -- | -- | Magnesium | 1 | 0.0135 | ND | 0.030923 | ND | 0.034941 | ND | 1.1336e-06 | ND | 5.668e-08 | ND | 1.3724e-05 | ND | 5.3584e-08 | 1.2974e-05 | -- | Not Applicable | -- | 11.22%
| Sample 2 | ND | ND | ND | ND |  | 2 | 0.0118 | ND | 0.027638 | ND | 0.031123 | ND | 1.0097e-06 | ND | 5.0487e-08 | ND | 1.2224e-05 | ND |  |  | -- | Not Applicable
| Background | ND | ND | 0.004 | 0.004 |  | -- | -- | -- | -- | -- | -- | -- | -- | -- | -- | -- | -- | -- |  |  | -- | --
Manganese | Sample 1 | ND | ND | 0.002 | 0.002 | Manganese | 1 | ND | ND | ND | ND | ND | ND | ND | ND | ND | ND | ND | ND | ND | ND | 0.0045812 | Not Applicable | 0.0045812 | ND
| Sample 2 | ND | ND | ND | ND |  | 2 | ND | ND | ND | ND | ND | ND | ND | ND | ND | ND | ND | ND |  |  | 0.0046843 | Not Applicable
| Background | ND | ND | 0.002 | 0.002 |  | -- | -- | -- | -- | -- | -- | -- | -- | -- | -- | -- | -- | -- |  |  | -- | --
Nickel | Sample 1 | ND | ND | 0.004 | 0.004 | Nickel | 1 | ND | ND | ND | ND | ND | ND | ND | ND | ND | ND | ND | ND | ND | ND | 0.0091624 | Not Applicable | 0.0091624 | ND
| Sample 2 | ND | ND | ND | ND |  | 2 | ND | ND | ND | ND | ND | ND | ND | ND | ND | ND | ND | ND |  |  | 0.0093687 | Not Applicable
| Background | ND | ND | 0.004 | 0.004 |  | -- | -- | -- | -- | -- | -- | -- | -- | -- | -- | -- | -- | -- |  |  | -- | --
Selenium | Sample 1 | ND | ND | 0.004 | 0.004 | Selenium | 1 | ND | ND | ND | ND | ND | ND | ND | ND | ND | ND | ND | ND | ND | ND | 0.0091624 | Not Applicable | 0.0091624 | ND
| Sample 2 | ND | ND | ND | ND |  | 2 | ND | ND | ND | ND | ND | ND | ND | ND | ND | ND | ND | ND |  |  | 0.0093687 | Not Applicable
| Background | ND | ND | 0.004 | 0.004 |  | -- | -- | -- | -- | -- | -- | -- | -- | -- | -- | -- | -- | -- |  |  | -- | --
Silver | Sample 1 | ND | ND | 0.001 | 0.001 | Silver | 1 | ND | ND | ND | ND | ND | ND | ND | ND | ND | ND | ND | ND | ND | ND | 0.0022906 | Not Applicable | 0.0022906 | ND
| Sample 2 | ND | ND | ND | ND |  | 2 | ND | ND | ND | ND | ND | ND | ND | ND | ND | ND | ND | ND |  |  | 0.0023422 | Not Applicable
| Background | ND | ND | 0.001 | 0.001 |  | -- | -- | -- | -- | -- | -- | -- | -- | -- | -- | -- | -- | -- |  |  | -- | --
Thallium | Sample 1 | ND | ND | 0.004 | 0.004 | Thallium | 1 | ND | ND | ND | ND | ND | ND | ND | ND | ND | ND | ND | ND | ND | ND | 0.0091624 | Not Applicable | 0.0091624 | ND
| Sample 2 | ND | ND | ND | ND |  | 2 | ND | ND | ND | ND | ND | ND | ND | ND | ND | ND | ND | ND |  |  | 0.0093687 | Not Applicable
| Background | ND | ND | 0.004 | 0.004 |  | -- | -- | -- | -- | -- | -- | -- | -- | -- | -- | -- | -- | -- |  |  | -- | --
Vanadium | Sample 1 | ND | ND | 0.002 | 0.002 | Vanadium | 1 | ND | ND | ND | ND | ND | ND | ND | ND | ND | ND | ND | ND | ND | ND | 0.0045812 | Not Applicable | 0.0045812 | ND
| Sample 2 | ND | ND | ND | ND |  | 2 | ND | ND | ND | ND | ND | ND | ND | ND | ND | ND | ND | ND |  |  | 0.0046843 | Not Applicable
| Background | ND | ND | 0.002 | 0.002 |  | -- | -- | -- | -- | -- | -- | -- | -- | -- | -- | -- | -- | -- |  |  | -- | --
Zinc | Sample 1 | 0.2693 | 0.2756 | -- | -- | Zinc | 1 | 0.2693 | ND | 0.61686 | ND | 0.69701 | ND | 2.2613e-05 | ND | 1.1307e-06 | ND | 0.00027377 | ND | 1.1549e-06 | 0.00027964 | -- | Not Applicable | -- | -4.538%
| Sample 2 | ND | ND | ND | ND |  | 2 | 0.2756 | ND | 0.6455 | ND | 0.72692 | ND | 2.3583e-05 | ND | 1.1792e-06 | ND | 0.00028551 | ND |  |  | -- | Not Applicable
| Background | ND | ND | 0.002 | 0.002 |  | -- | -- | -- | -- | -- | -- | -- | -- | -- | -- | -- | -- | -- |  |  | -- | --
a If the corresponding sample speciation value does not = "ND" or all active sample speciation values = "ND," Sample Speciation with Detection Limits (SSDL) = Sample Speciation. Otherwise, (i.e., if the corresponding sample speciation value = "ND" and
at least one of the active sample speciation values does not = "ND," Sample Speciation with Detection Limits (SSDL) = 0.5 * Detection Limit.
b Background Corrected Concentration (BCC) = Test Mass/Test Sample Volume - Background Mass/ Background Sample Volume
c Dilution-Corrected Concentration (DCC) = BCC / Dilution Correction Factor
d Quantity of Pollutant Emitted (QPE) =BDCC * Initial Plume Volume
e Emission Factor = QPE / No. of Items
f Emission Factor = QPE / Net Explosive Weight
g If Average Emission Factor = "ND", Minimum Detection Limit Based Concentration = Test DL/Test Sample volume in mg/m3

## Hexavalent Chromium
Hexavalent Chromium Data and Emission Factor Calculations
A066 - M193 5.56mm Ball Cartridge (M16A1 was weapon)
Test Run Number | 1 | 2 | Background
Number of Items Tested | 20 | 20 | 0
Net Explosive Weight for All Items (lb) | 0.0826 | 0.0826 | NA
Initial Plume Volume (m3) | 14.716 | 14.716 | 14.716
Dilution Correction Factor | 0.885 | 0.888 | NA
Is Sample 1 Active? | Yes | Yes | Yes
Is Sample 2 Active? | No | No | No
Analytical Data Corrected for Volume at EPA Stationary Source Program Standard Conditions
Pollutant | Sample ID | Sample Speciation (mg/m3) |  | Detection Limits (mg/m3) |  | Pollutant | Run Number | Sample Speciation with Detection Limits (SSDL) (mg/m3)a |  | Background Corrected Concentration (BCC) (mg/m3)b |  | Dilution Corrected Concentration (DCC) (mg/m3)c |  | Quantity of Pollutant Emitted (QPE) (lb)d |  | Emission Factor (lb/item)e |  | Emission Factor (lb/lb NEW)f |  | Average Emission Factor |  | Detection Limit Based Concentration (mg/m3)g |  | Minimum Detection Limit Based Concentration (mg/m3) | Test Concentration Relative Percent Difference
|  | Run 1 | Run 2 | Run 1 | Run 2 |  |  | Sample 1 | Sample 2 | Sample 1 | Sample 2 | Sample 1 | Sample 2 | Sample 1 | Sample 2 | Sample 1 | Sample 2 | Sample 1 | Sample 2 | (lb/item) | (lb/lb NEW) | Train A | Train B
Hexavalent Chromium | Sample 1 | ND | ND | 0.00057073 | 0.00058176 | Hexavalent Chromium | 1 | ND | ND | ND | ND | ND | ND | ND | ND | ND | ND | ND | ND | ND | ND | 0.00057073 | Not Applicable | 0.00057073 | ND
| Sample 2 | ND | ND | ND | ND |  | 2 | ND | ND | ND | ND | ND | ND | ND | ND | ND | ND | ND | ND |  |  | 0.00058176 | Not Applicable
| Background | 0.00079781 | 0.00079781 | ND | ND |  | -- | -- | -- | -- | -- | -- | -- | -- | -- | -- | -- | -- | -- |  |  | -- | --
a If the corresponding sample speciation value does not = "ND" or all active sample speciation values = "ND," Sample Speciation with Detection Limits (SSDL) = Sample Speciation. Otherwise, (i.e., if the corresponding sample speciation value = "ND" and
at least one of the active sample speciation values does not = "ND," Sample Speciation with Detection Limits (SSDL) = 0.5 * Detection Limit.
b Background Corrected Concentration (BCC) = Test Concentration - Background Concentration
c Dilution-Corrected Concentration (DCC) = BCC / Dilution Correction Factor
d Quantity of Pollutant Emitted (QPE) =BDCC * Initial Plume Volume
e Emission Factor = QPE / No. of Items
f Emission Factor = QPE / Net Explosive Weight
g If Average Emission Factor = "ND", Minimum Detection Limit Based Concentration = Test Minimum DL in mg/m3
Test Run Number | Run 1 | Run 2 | Bkgd
Volume at Actual Conditions (m3) | 0.070778 | 0.070434 | 0.070228
Volume at EPA Stationary Source Program Standard Conditions (m3) | 0.070067 | 0.068768 | 0.070244
Volume Adjustment Factor | 1.0101 | 1.0242 | 0.99976
Original Analytical Data
Pollutant | Sample ID | Sample Speciation (mg/m3) |  | Detection Limits (mg/m3)
|  | Run 1 | Run 2 | Run 1 | Run 2
Hexavalent Chromium | Sample 1 | ND | ND | 0.000565 | 0.000568
| Sample 2 | ND | ND | ND | ND
| Background | 0.000798 | 0.000798 | ND | ND

## Aldehyde
TO-11 Carbonyl Data and Emission Factor Calculations
A066 - M193 5.56mm Ball Cartridge (M16A1 was weapon)
Test Run Number | 1 | 2 | Background
Number of Items Tested | 20 | 20 | 0
Net Explosive Weight for All Items (lb) | 0.0826 | 0.0826 | NA
Initial Plume Volume (m3) | 14.716 | 14.716 | 14.716
Dilution Correction Factor | 0.885 | 0.888 | NA
Is Sample 1 Active? | Yes | Yes | Yes
Is Sample 2 Active? | No | No | No
Analytical Data Corrected for Volume at EPA Stationary Source Program Standard Conditions
Pollutant | Sample ID | Sample Speciation (mg/m3) |  | Detection Limits (mg/m3) |  | Pollutant | Run Number | Sample Speciation with Detection Limits (SSDL) (mg/m3)a |  | Background Corrected Concentration (BCC) (mg/m3)b |  | Dilution Corrected Concentration (DCC) (mg/m3)c |  | Quantity of Pollutant Emitted (QPE) (lb)d |  | Emission Factor (lb/item)e |  | Emission Factor (lb/lb NEW)f |  | Average Emission Factor |  | Detection Limit Based Concentration (mg/m3)g |  | Minimum Detection Limit Based Concentration (mg/m3) | Test Concentration Relative Percent Difference
|  | Run 1 | Run 2 | Run 1 | Run 2 |  |  | Sample 1 | Sample 2 | Sample 1 | Sample 2 | Sample 1 | Sample 2 | Sample 1 | Sample 2 | Sample 1 | Sample 2 | Sample 1 | Sample 2 | (lb/item) | (lb/lb NEW) | Train A | Train B
Formaldehyde | Sample 1 | 0.21213 | 0.338 | ND | ND | Formaldehyde | 1 | 0.21213 | ND | 0.19614 | ND | 0.22162 | ND | 7.1901e-06 | ND | 3.5951e-07 | ND | 8.7047e-05 | ND | 4.7386e-07 | 0.00011474 | -- | Not Applicable | -- | -45.76%
| Sample 2 | ND | ND | ND | ND |  | 2 | 0.338 | ND | 0.322 | ND | 0.36261 | ND | 1.1764e-05 | ND | 5.8821e-07 | ND | 0.00014242 | ND |  |  | -- | Not Applicable
| Background | 0.015996 | 0.015996 | ND | ND |  | -- | -- | -- | -- | -- | -- | -- | -- | -- | -- | -- | -- | -- |  |  | -- | --
Acetaldehyde | Sample 1 | 0.18183 | 0.18436 | ND | ND | Acetaldehyde | 1 | 0.18183 | ND | 0.17083 | ND | 0.19303 | ND | 6.2624e-06 | ND | 3.1312e-07 | ND | 7.5816e-05 | ND | 3.1491e-07 | 7.6249e-05 | -- | Not Applicable | -- | -1.384%
| Sample 2 | ND | ND | ND | ND |  | 2 | 0.18436 | ND | 0.17336 | ND | 0.19523 | ND | 6.3339e-06 | ND | 3.1669e-07 | ND | 7.6681e-05 | ND |  |  | -- | Not Applicable
| Background | 0.010997 | 0.010997 | ND | ND |  | -- | -- | -- | -- | -- | -- | -- | -- | -- | -- | -- | -- | -- |  |  | -- | --
Acetone | Sample 1 | 0.030304 | 0.030727 | ND | ND | Acetone | 1 | 0.030304 | ND | 0 | ND | 0 | ND | 0 | ND | 0 | ND | 0 | ND | 0 | 0 | -- | Not Applicable | -- | -1.384%
| Sample 2 | ND | ND | ND | ND |  | 2 | 0.030727 | ND | 0 | ND | 0 | ND | 0 | ND | 0 | ND | 0 | ND |  |  | -- | Not Applicable
| Background | 0.04199 | 0.04199 | ND | ND |  | -- | -- | -- | -- | -- | -- | -- | -- | -- | -- | -- | -- | -- |  |  | -- | --
Acrolein | Sample 1 | ND | ND | 0.0083842 | 0.0083987 | Acrolein | 1 | ND | ND | ND | ND | ND | ND | ND | ND | ND | ND | ND | ND | ND | ND | 0.0083842 | Not Applicable | 0.0083842 | ND
| Sample 2 | ND | ND | ND | ND |  | 2 | ND | ND | ND | ND | ND | ND | ND | ND | ND | ND | ND | ND |  |  | 0.0083987 | Not Applicable
| Background | ND | ND | 0.0070983 | 0.0070983 |  | -- | -- | -- | -- | -- | -- | -- | -- | -- | -- | -- | -- | -- |  |  | -- | --
Proprionaldehyde | Sample 1 | 0.012122 | 0.011267 | ND | ND | Proprionaldehyde | 1 | 0.012122 | ND | 0.012122 | ND | 0.013697 | ND | 4.4437e-07 | ND | 2.2219e-08 | ND | 5.3798e-06 | ND | 2.14e-08 | 5.1816e-06 | -- | Not Applicable | -- | 7.314%
| Sample 2 | ND | ND | ND | ND |  | 2 | 0.011267 | ND | 0.011267 | ND | 0.012688 | ND | 4.1162e-07 | ND | 2.0581e-08 | ND | 4.9833e-06 | ND |  |  | -- | Not Applicable
| Background | ND | ND | 0.0070983 | 0.0070983 |  | -- | -- | -- | -- | -- | -- | -- | -- | -- | -- | -- | -- | -- |  |  | -- | --
Crotonaldehyde | Sample 1 | ND | ND | 0.0083842 | 0.0083987 | Crotonaldehyde | 1 | ND | ND | ND | ND | ND | ND | ND | ND | ND | ND | ND | ND | ND | ND | 0.0083842 | Not Applicable | 0.0083842 | ND
| Sample 2 | ND | ND | ND | ND |  | 2 | ND | ND | ND | ND | ND | ND | ND | ND | ND | ND | ND | ND |  |  | 0.0083987 | Not Applicable
| Background | ND | ND | 0.0070983 | 0.0070983 |  | -- | -- | -- | -- | -- | -- | -- | -- | -- | -- | -- | -- | -- |  |  | -- | --
Butyraldehyde | Sample 1 | ND | ND | 0.0083842 | 0.0083987 | Butyraldehyde | 1 | ND | ND | ND | ND | ND | ND | ND | ND | ND | ND | ND | ND | ND | ND | 0.0083842 | Not Applicable | 0.0083842 | ND
| Sample 2 | ND | ND | ND | ND |  | 2 | ND | ND | ND | ND | ND | ND | ND | ND | ND | ND | ND | ND |  |  | 0.0083987 | Not Applicable
| Background | ND | ND | 0.0070983 | 0.0070983 |  | -- | -- | -- | -- | -- | -- | -- | -- | -- | -- | -- | -- | -- |  |  | -- | --
Benzaldehyde | Sample 1 | ND | ND | 0.0083842 | 0.0083987 | Benzaldehyde | 1 | ND | ND | ND | ND | ND | ND | ND | ND | ND | ND | ND | ND | ND | ND | 0.0083842 | Not Applicable | 0.0083842 | ND
| Sample 2 | ND | ND | ND | ND |  | 2 | ND | ND | ND | ND | ND | ND | ND | ND | ND | ND | ND | ND |  |  | 0.0083987 | Not Applicable
| Background | ND | ND | 0.0070983 | 0.0070983 |  | -- | -- | -- | -- | -- | -- | -- | -- | -- | -- | -- | -- | -- |  |  | -- | --
Isovaleraldehyde | Sample 1 | ND | ND | 0.0083842 | 0.0083987 | Isovaleraldehyde | 1 | ND | ND | ND | ND | ND | ND | ND | ND | ND | ND | ND | ND | ND | ND | 0.0083842 | Not Applicable | 0.0083842 | ND
| Sample 2 | ND | ND | ND | ND |  | 2 | ND | ND | ND | ND | ND | ND | ND | ND | ND | ND | ND | ND |  |  | 0.0083987 | Not Applicable
| Background | ND | ND | 0.0070983 | 0.0070983 |  | -- | -- | -- | -- | -- | -- | -- | -- | -- | -- | -- | -- | -- |  |  | -- | --
Valeraldehyde | Sample 1 | ND | ND | 0.0083842 | 0.0083987 | Valeraldehyde | 1 | ND | ND | ND | ND | ND | ND | ND | ND | ND | ND | ND | ND | ND | ND | 0.0083842 | Not Applicable | 0.0083842 | ND
| Sample 2 | ND | ND | ND | ND |  | 2 | ND | ND | ND | ND | ND | ND | ND | ND | ND | ND | ND | ND |  |  | 0.0083987 | Not Applicable
| Background | ND | ND | 0.0070983 | 0.0070983 |  | -- | -- | -- | -- | -- | -- | -- | -- | -- | -- | -- | -- | -- |  |  | -- | --
o,m,p-Tolualdehyde | Sample 1 | ND | ND | 0.025254 | 0.025606 | o,m,p-Tolualdehyde | 1 | ND | ND | ND | ND | ND | ND | ND | ND | ND | ND | ND | ND | ND | ND | 0.025254 | Not Applicable | 0.025254 | ND
| Sample 2 | ND | ND | ND | ND |  | 2 | ND | ND | ND | ND | ND | ND | ND | ND | ND | ND | ND | ND |  |  | 0.025606 | Not Applicable
| Background | ND | ND | 0.020995 | 0.020995 |  | -- | -- | -- | -- | -- | -- | -- | -- | -- | -- | -- | -- | -- |  |  | -- | --
Hexaldehyde | Sample 1 | ND | ND | 0.0083842 | 0.0083987 | Hexaldehyde | 1 | ND | ND | ND | ND | ND | ND | ND | ND | ND | ND | ND | ND | ND | ND | 0.0083842 | Not Applicable | 0.0083842 | ND
| Sample 2 | ND | ND | ND | ND |  | 2 | ND | ND | ND | ND | ND | ND | ND | ND | ND | ND | ND | ND |  |  | 0.0083987 | Not Applicable
| Background | ND | ND | 0.0070983 | 0.0070983 |  | -- | -- | -- | -- | -- | -- | -- | -- | -- | -- | -- | -- | -- |  |  | -- | --
2,5-Dimethylbenzaldehyde | Sample 1 | ND | ND | 0.0083842 | 0.0083987 | 2,5-Dimethylbenzaldehyde | 1 | ND | ND | ND | ND | ND | ND | ND | ND | ND | ND | ND | ND | ND | ND | 0.0083842 | Not Applicable | 0.0083842 | ND
| Sample 2 | ND | ND | ND | ND |  | 2 | ND | ND | ND | ND | ND | ND | ND | ND | ND | ND | ND | ND |  |  | 0.0083987 | Not Applicable
| Background | ND | ND | 0.0070983 | 0.0070983 |  | -- | -- | -- | -- | -- | -- | -- | -- | -- | -- | -- | -- | -- |  |  | -- | --
a If the corresponding sample speciation value does not = "ND" or all active sample speciation values = "ND," Sample Speciation with Detection Limits (SSDL) = Sample Speciation. Otherwise, (i.e., if the corresponding sample speciation value = "ND" and
at least one of the active sample speciation values does not = "ND," Sample Speciation with Detection Limits (SSDL) = 0.5 * Detection Limit.
b Background Corrected Concentration (BCC) = Test Concentration - Background Concentration
c Dilution-Corrected Concentration (DCC) = BCC / Dilution Correction Factor
d Quantity of Pollutant Emitted (QPE) =BDCC * Initial Plume Volume
e Emission Factor = QPE / No. of Items
Test Run Number | Run 1 | Run 2 | Bkgd |  |  | f Emission Factor = QPE / Net Explosive Weight
Volume at Actual Conditions (m3) | 0.035951 | 0.036433 | 0.042012 |  |  | g If Average Emission Factor = "ND", Minimum Detection Limit Based Concentration = Test Minimum DL in mg/m3
Volume at EPA Stationary Source Program Standard Conditions (m3) | 0.035589 | 0.035571 | 0.042022
Volume Adjustment Factor | 1.0101 | 1.0242 | 0.99976
Original Analytical Data
Pollutant | Sample ID | Sample Speciation (mg/m3) |  | Detection Limits (mg/m3)
|  | Run 1 | Run 2 | Run 1 | Run 2
Formaldehyde | Sample 1 | 0.21 | 0.33 | ND | ND
| Sample 2 | ND | ND | ND | ND
| Background | 0.016 | 0.016 | ND | ND
Acetaldehyde | Sample 1 | 0.18 | 0.18 | ND | ND
| Sample 2 | ND | ND | ND | ND
| Background | 0.011 | 0.011 | ND | ND
Acetone | Sample 1 | 0.03 | 0.03 | ND | ND
| Sample 2 | ND | ND | ND | ND
| Background | 0.042 | 0.042 | ND | ND
Acrolein | Sample 1 | ND | ND | 0.0083 | 0.0082
| Sample 2 | ND | ND | ND | ND
| Background | ND | ND | 0.0071 | 0.0071
Proprionaldehyde | Sample 1 | 0.012 | 0.011 | ND | ND
| Sample 2 | ND | ND | ND | ND
| Background | ND | ND | 0.0071 | 0.0071
Crotonaldehyde | Sample 1 | ND | ND | 0.0083 | 0.0082
| Sample 2 | ND | ND | ND | ND
| Background | ND | ND | 0.0071 | 0.0071
Butyraldehyde | Sample 1 | ND | ND | 0.0083 | 0.0082
| Sample 2 | ND | ND | ND | ND
| Background | ND | ND | 0.0071 | 0.0071
Benzaldehyde | Sample 1 | ND | ND | 0.0083 | 0.0082
| Sample 2 | ND | ND | ND | ND
| Background | ND | ND | 0.0071 | 0.0071
Isovaleraldehyde | Sample 1 | ND | ND | 0.0083 | 0.0082
| Sample 2 | ND | ND | ND | ND
| Background | ND | ND | 0.0071 | 0.0071
Valeraldehyde | Sample 1 | ND | ND | 0.0083 | 0.0082
| Sample 2 | ND | ND | ND | ND
| Background | ND | ND | 0.0071 | 0.0071
o,m,p-Tolualdehyde | Sample 1 | ND | ND | 0.025 | 0.025
| Sample 2 | ND | ND | ND | ND
| Background | ND | ND | 0.021 | 0.021
Hexaldehyde | Sample 1 | ND | ND | 0.0083 | 0.0082
| Sample 2 | ND | ND | ND | ND
| Background | ND | ND | 0.0071 | 0.0071
2,5-Dimethylbenzaldehyde | Sample 1 | ND | ND | 0.0083 | 0.0082
| Sample 2 | ND | ND | ND | ND
| Background | ND | ND | 0.0071 | 0.0071

## VOC &VOC TIC
VOC & VOC TIC Data and Emission Factor Calculations
A066 - M193 5.56mm Ball Cartridge (M16A1 was weapon)
Test Run Number | 1 | 2 | Background
Number of Items Tested | 20 | 20 | 0
Net Explosive Weight for All Items (lb) | 0.0826 | 0.0826 | NA
Initial Plume Volume (m3) | 14.716 | 14.716 | 14.716
Dilution Correction Factor | 0.885 | 0.888 | NA
Is Sample 1 Active? | Yes | Yes | Yes
Is Sample 2 Active? | No | No | No
Pollutant | Sample ID | Sample Speciation |  | Detection Limits |  | Pollutant | Run Number | Molecular Weight (g/gmol) | Sample Speciation with Detection Limits (SSDL) (ppbv)a |  | Background Corrected Concentration (BCC) (mg/m3)b |  | Dilution Corrected Concentration (DCC)c |  | Quantity of Pollutant Emitted (QPE) (lb)d |  | Emission Factor (lb/item)e |  | Emission Factor (lb/lb NEW)f |  | Average Emission Factor |  | Detection Limit Based Concentration (mg/m3)g |  | Minimum Detection Limit Based Concentration (mg/m3) | Test Concentration Relative Percent Difference
|  | Run 1 | Run 2 | Run 1 | Run 2
|  | (ppbv) | (ppbv) | (ppbv) | (ppbv) |  |  |  | Sample 1 | Sample 2 | Sample 1 | Sample 2 | Sample 1 | Sample 2 | Sample 1 | Sample 2 | Sample 1 | Sample 2 | Sample 1 | Sample 2 | (lb/item) | (lb/lb NEW) | Train A | Train B
Propene | Sample 1 | 28 | 27 | -- | --- | Propene | 1 | 42 | 28 | ND | 0.048397 | ND | 0.054686 | ND | 1.7742e-06 | ND | 8.871e-08 | ND | 2.1479e-05 | ND | 8.6964e-08 | 2.1057e-05 | -- | Not Applicable | -- | 3.636%
| Sample 2 | ND | ND | ND | ND |  | 2 |  | 27 | ND | 0.04665 | ND | 0.052534 | ND | 1.7044e-06 | ND | 8.5219e-08 | ND | 2.0634e-05 | ND |  |  | -- | Not Applicable
| Background | 0.3 | 0.3 | -- | -- |  | -- |  | -- | -- | -- | -- | -- | -- | -- | -- | -- | -- | -- | -- |  |  | -- | --
Dichlorodifluoromethane | Sample 1 | 0.6 | 0.5 | -- | -- | Dichlorodifluoromethane | 1 | 120 | 0.6 | ND | 0 | ND | 0 | ND | 0 | ND | 0 | ND | 0 | ND | 0 | 0 | -- | Not Applicable | -- | 18.18%
| Sample 2 | ND | ND | ND | ND |  | 2 |  | 0.5 | ND | 0 | ND | 0 | ND | 0 | ND | 0 | ND | 0 | ND |  |  | -- | Not Applicable
| Background | 0.6 | 0.6 | -- | -- |  | -- |  | -- | -- | -- | -- | -- | -- | -- | -- | -- | -- | -- | -- |  |  | -- | --
Chlorodifluoromethane | Sample 1 | ND | ND | 0.07 | 0.07 | Chlorodifluoromethane | 1 | 86.47 | ND | ND | ND | ND | ND | ND | ND | ND | ND | ND | ND | ND | ND | ND | 0.0002518 | Not Applicable | 0.0002518 | ND
| Sample 2 | ND | ND | ND | ND |  | 2 |  | ND | ND | ND | ND | ND | ND | ND | ND | ND | ND | ND | ND |  |  | 0.0002518 | Not Applicable
| Background | ND | ND | 0.07 | 0.07 |  | -- |  | -- | -- | -- | -- | -- | -- | -- | -- | -- | -- | -- | -- |  |  | -- | --
Freon 114 | Sample 1 | ND | ND | 0.07 | 0.07 | Freon 114 | 1 | 170.93 | ND | ND | ND | ND | ND | ND | ND | ND | ND | ND | ND | ND | ND | ND | 0.00049775 | Not Applicable | 0.00049775 | ND
| Sample 2 | ND | ND | ND | ND |  | 2 |  | ND | ND | ND | ND | ND | ND | ND | ND | ND | ND | ND | ND |  |  | 0.00049775 | Not Applicable
| Background | ND | ND | 0.07 | 0.07 |  | -- |  | -- | -- | -- | -- | -- | -- | -- | -- | -- | -- | -- | -- |  |  | -- | --
Chloromethane | Sample 1 | 0.5 | ND | -- | 0.14 | Chloromethane | 1 | 50.49 | 0.5 | ND | 0.0010502 | ND | 0.0011867 | ND | 3.8499e-08 | ND | 1.9249e-09 | ND | 4.6609e-07 | ND | 1.0968e-09 | 2.6556e-07 | -- | Not Applicable | -- | 150.9%
| Sample 2 | ND | ND | ND | ND |  | 2 |  | 0.07 | ND | 0.00014703 | ND | 0.00016557 | ND | 5.3716e-09 | ND | 2.6858e-10 | ND | 6.5032e-08 | ND |  |  | -- | Not Applicable
| Background | ND | ND | 0.14 | 0.14 |  | -- |  | -- | -- | -- | -- | -- | -- | -- | -- | -- | -- | -- | -- |  |  | -- | --
Vinyl Chloride | Sample 1 | ND | ND | 0.1 | 0.1 | Vinyl Chloride | 1 | 62.5 | ND | ND | ND | ND | ND | ND | ND | ND | ND | ND | ND | ND | ND | ND | 0.00026 | Not Applicable | 0.00026 | ND
| Sample 2 | ND | ND | ND | ND |  | 2 |  | ND | ND | ND | ND | ND | ND | ND | ND | ND | ND | ND | ND |  |  | 0.00026 | Not Applicable
| Background | ND | ND | 0.1 | 0.1 |  | -- |  | -- | -- | -- | -- | -- | -- | -- | -- | -- | -- | -- | -- |  |  | -- | --
1,3-Butadiene | Sample 1 | 3 | 3 | -- | -- | 1,3-Butadiene | 1 | 54 | 3 | ND | 0.0067392 | ND | 0.0076149 | ND | 2.4705e-07 | ND | 1.2353e-08 | ND | 2.9909e-06 | ND | 1.2332e-08 | 2.9859e-06 | -- | Not Applicable | -- | 0%
| Sample 2 | ND | ND | ND | ND |  | 2 |  | 3 | ND | 0.0067392 | ND | 0.0075892 | ND | 2.4622e-07 | ND | 1.2311e-08 | ND | 2.9808e-06 | ND |  |  | -- | Not Applicable
| Background | ND | ND | 0.11 | 0.11 |  | -- |  | -- | -- | -- | -- | -- | -- | -- | -- | -- | -- | -- | -- |  |  | -- | --
Bromomethane | Sample 1 | ND | ND | 0.09 | 0.09 | Bromomethane | 1 | 94.94 | ND | ND | ND | ND | ND | ND | ND | ND | ND | ND | ND | ND | ND | ND | 0.00035546 | Not Applicable | 0.00035546 | ND
| Sample 2 | ND | ND | ND | ND |  | 2 |  | ND | ND | ND | ND | ND | ND | ND | ND | ND | ND | ND | ND |  |  | 0.00035546 | Not Applicable
| Background | ND | ND | 0.09 | 0.09 |  | -- |  | -- | -- | -- | -- | -- | -- | -- | -- | -- | -- | -- | -- |  |  | -- | --
Chloroethane | Sample 1 | ND | ND | 0.23 | 0.23 | Chloroethane | 1 | 64.52 | ND | ND | ND | ND | ND | ND | ND | ND | ND | ND | ND | ND | ND | ND | 0.00061733 | Not Applicable | 0.00061733 | ND
| Sample 2 | ND | ND | ND | ND |  | 2 |  | ND | ND | ND | ND | ND | ND | ND | ND | ND | ND | ND | ND |  |  | 0.00061733 | Not Applicable
| Background | ND | ND | 0.23 | 0.23 |  | -- |  | -- | -- | -- | -- | -- | -- | -- | -- | -- | -- | -- | -- |  |  | -- | --
Dichlorofluoromethane | Sample 1 | ND | ND | 0.05 | 0.05 | Dichlorofluoromethane | 1 | 102.92 | ND | ND | ND | ND | ND | ND | ND | ND | ND | ND | ND | ND | ND | ND | 0.00021407 | Not Applicable | 0.00021407 | ND
| Sample 2 | ND | ND | ND | ND |  | 2 |  | ND | ND | ND | ND | ND | ND | ND | ND | ND | ND | ND | ND |  |  | 0.00021407 | Not Applicable
| Background | ND | ND | 0.05 | 0.05 |  | -- |  | -- | -- | -- | -- | -- | -- | -- | -- | -- | -- | -- | -- |  |  | -- | --
Trichloroflouromethane | Sample 1 | 0.3 | 0.3 | -- | -- | Trichloroflouromethane | 1 | 137.37 | 0.3 | ND | 0 | ND | 0 | ND | 0 | ND | 0 | ND | 0 | ND | 0 | 0 | -- | Not Applicable | -- | 0%
| Sample 2 | ND | ND | ND | ND |  | 2 |  | 0.3 | ND | 0 | ND | 0 | ND | 0 | ND | 0 | ND | 0 | ND |  |  | -- | Not Applicable
| Background | 0.3 | 0.3 | -- | -- |  | -- |  | -- | -- | -- | -- | -- | -- | -- | -- | -- | -- | -- | -- |  |  | -- | --
Pentane | Sample 1 | 0.4 | ND | -- | 0.07 | Pentane | 1 | 72.15 | 0.4 | ND | 0 | ND | 0 | ND | 0 | ND | 0 | ND | 0 | ND | 0 | 0 | -- | Not Applicable | -- | 167.8%
| Sample 2 | ND | ND | ND | ND |  | 2 |  | 0.035 | ND | 0 | ND | 0 | ND | 0 | ND | 0 | ND | 0 | ND |  |  | -- | Not Applicable
| Background | 0.6 | 0.6 | -- | -- |  | -- |  | -- | -- | -- | -- | -- | -- | -- | -- | -- | -- | -- | -- |  |  | -- | --
Acrolein | Sample 1 | 12 | 19 | -- | -- | Acrolein | 1 | 56.06 | 12 | ND | 0.027985 | ND | 0.031622 | ND | 1.0259e-06 | ND | 5.1295e-08 | ND | 1.242e-05 | ND | 6.6119e-08 | 1.601e-05 | -- | Not Applicable | -- | -45.16%
| Sample 2 | ND | ND | ND | ND |  | 2 |  | 19 | ND | 0.04431 | ND | 0.049898 | ND | 1.6189e-06 | ND | 8.0943e-08 | ND | 1.9599e-05 | ND |  |  | -- | Not Applicable
| Background | ND | ND | 0.49 | 0.49 |  | -- |  | -- | -- | -- | -- | -- | -- | -- | -- | -- | -- | -- | -- |  |  | -- | --
1,1-Dichlorethene | Sample 1 | ND | ND | 0.05 | 0.05 | 1,1-Dichlorethene | 1 | 98.96 | ND | ND | ND | ND | ND | ND | ND | ND | ND | ND | ND | ND | ND | ND | 0.00020584 | Not Applicable | 0.00020584 | ND
| Sample 2 | ND | ND | ND | ND |  | 2 |  | ND | ND | ND | ND | ND | ND | ND | ND | ND | ND | ND | ND |  |  | 0.00020584 | Not Applicable
| Background | ND | ND | 0.05 | 0.05 |  | -- |  | -- | -- | -- | -- | -- | -- | -- | -- | -- | -- | -- | -- |  |  | -- | --
Freon 113 | Sample 1 | ND | ND | 0.07 | 0.07 | Freon 113 | 1 | 187.83 | ND | ND | ND | ND | ND | ND | ND | ND | ND | ND | ND | ND | ND | ND | 0.00054696 | Not Applicable | 0.00054696 | ND
| Sample 2 | ND | ND | ND | ND |  | 2 |  | ND | ND | ND | ND | ND | ND | ND | ND | ND | ND | ND | ND |  |  | 0.00054696 | Not Applicable
| Background | ND | ND | 0.07 | 0.07 |  | -- |  | -- | -- | -- | -- | -- | -- | -- | -- | -- | -- | -- | -- |  |  | -- | --
Acetone | Sample 1 | 7 | 8 | -- | -- | Acetone | 1 | 58.08 | 7 | ND | 0.0096645 | ND | 0.01092 | ND | 3.5429e-07 | ND | 1.7715e-08 | ND | 4.2892e-06 | ND | 1.9891e-08 | 4.8163e-06 | -- | Not Applicable | -- | -13.33%
| Sample 2 | ND | ND | ND | ND |  | 2 |  | 8 | ND | 0.012081 | ND | 0.013604 | ND | 4.4137e-07 | ND | 2.2068e-08 | ND | 5.3434e-06 | ND |  |  | -- | Not Applicable
| Background | 3 | 3 | -- | -- |  | -- |  | -- | -- | -- | -- | -- | -- | -- | -- | -- | -- | -- | -- |  |  | -- | --
Methyl Iodide | Sample 1 | ND | ND | 0.06 | 0.06 | Methyl Iodide | 1 | 141.94 | ND | ND | ND | ND | ND | ND | ND | ND | ND | ND | ND | ND | ND | ND | 0.00035428 | Not Applicable | 0.00035428 | ND
| Sample 2 | ND | ND | ND | ND |  | 2 |  | ND | ND | ND | ND | ND | ND | ND | ND | ND | ND | ND | ND |  |  | 0.00035428 | Not Applicable
| Background | ND | ND | 0.06 | 0.06 |  | -- |  | -- | -- | -- | -- | -- | -- | -- | -- | -- | -- | -- | -- |  |  | -- | --
Carbon Disulfide | Sample 1 | ND | ND | 0.1 | 0.1 | Carbon Disulfide | 1 | 76 | ND | ND | ND | ND | ND | ND | ND | ND | ND | ND | ND | ND | ND | ND | 0.00031616 | Not Applicable | 0.00031616 | ND
| Sample 2 | ND | ND | ND | ND |  | 2 |  | ND | ND | ND | ND | ND | ND | ND | ND | ND | ND | ND | ND |  |  | 0.00031616 | Not Applicable
| Background | ND | ND | 0.1 | 0.1 |  | -- |  | -- | -- | -- | -- | -- | -- | -- | -- | -- | -- | -- | -- |  |  | -- | --
Acetonitrile | Sample 1 | 230 | 240 | -- | -- | Acetonitrile | 1 | 41 | 230 | ND | 0.38888 | ND | 0.43941 | ND | 1.4256e-05 | ND | 7.1279e-07 | ND | 0.00017259 | ND | 7.2717e-07 | 0.00017607 | -- | Not Applicable | -- | -4.255%
| Sample 2 | ND | ND | ND | ND |  | 2 |  | 240 | ND | 0.40593 | ND | 0.45713 | ND | 1.4831e-05 | ND | 7.4154e-07 | ND | 0.00017955 | ND |  |  | -- | Not Applicable
| Background | 2 | 2 | -- | -- |  | -- |  | -- | -- | -- | -- | -- | -- | -- | -- | -- | -- | -- | -- |  |  | -- | --
3-Chloropropene | Sample 1 | ND | ND | 0.28 | 0.28 | 3-Chloropropene | 1 | 76.53 | ND | ND | ND | ND | ND | ND | ND | ND | ND | ND | ND | ND | ND | ND | 0.00089142 | Not Applicable | 0.00089142 | ND
| Sample 2 | ND | ND | ND | ND |  | 2 |  | ND | ND | ND | ND | ND | ND | ND | ND | ND | ND | ND | ND |  |  | 0.00089142 | Not Applicable
| Background | ND | ND | 0.28 | 0.28 |  | -- |  | -- | -- | -- | -- | -- | -- | -- | -- | -- | -- | -- | -- |  |  | -- | --
Methylene chloride | Sample 1 | 30 | 33 | -- | -- | Methylene chloride | 1 | 85 | 30 | ND | 0 | ND | 0 | ND | 0 | ND | 0 | ND | 0 | ND | 0 | 0 | -- | Not Applicable | -- | -9.524%
| Sample 2 | ND | ND | ND | ND |  | 2 |  | 33 | ND | 0 | ND | 0 | ND | 0 | ND | 0 | ND | 0 | ND |  |  | -- | Not Applicable
| Background | 55 | 55 | -- | -- |  | -- |  | -- | -- | -- | -- | -- | -- | -- | -- | -- | -- | -- | -- |  |  | -- | --
tert-Butyl Alcohol | Sample 1 | ND | ND | 0.13 | 0.13 | tert-Butyl Alcohol | 1 | 74.12 | ND | ND | ND | ND | ND | ND | ND | ND | ND | ND | ND | ND | ND | ND | 0.00040084 | Not Applicable | 0.00040084 | ND
| Sample 2 | ND | ND | ND | ND |  | 2 |  | ND | ND | ND | ND | ND | ND | ND | ND | ND | ND | ND | ND |  |  | 0.00040084 | Not Applicable
| Background | ND | ND | 0.13 | 0.13 |  | -- |  | -- | -- | -- | -- | -- | -- | -- | -- | -- | -- | -- | -- |  |  | -- | --
Acrylonitrile | Sample 1 | 14 | 15 | -- | -- | Acrylonitrile | 1 | 53 | 14 | ND | 0.030867 | ND | 0.034878 | ND | 1.1316e-06 | ND | 5.6578e-08 | ND | 1.3699e-05 | ND | 5.8496e-08 | 1.4164e-05 | -- | Not Applicable | -- | -6.897%
| Sample 2 | ND | ND | ND | ND |  | 2 |  | 15 | ND | 0.033072 | ND | 0.037243 | ND | 1.2083e-06 | ND | 6.0414e-08 | ND | 1.4628e-05 | ND |  |  | -- | Not Applicable
| Background | ND | ND | 0.27 | 0.27 |  | -- |  | -- | -- | -- | -- | -- | -- | -- | -- | -- | -- | -- | -- |  |  | -- | --
trans-1,2,-Dichloroethene | Sample 1 | ND | ND | 0.12 | 0.12 | trans-1,2,-Dichloroethene | 1 | 97 | ND | ND | ND | ND | ND | ND | ND | ND | ND | ND | ND | ND | ND | ND | 0.00048422 | Not Applicable | 0.00048422 | ND
| Sample 2 | ND | ND | ND | ND |  | 2 |  | ND | ND | ND | ND | ND | ND | ND | ND | ND | ND | ND | ND |  |  | 0.00048422 | Not Applicable
| Background | ND | ND | 0.12 | 0.12 |  | -- |  | -- | -- | -- | -- | -- | -- | -- | -- | -- | -- | -- | -- |  |  | -- | --
Methyl t-Butyl Ether | Sample 1 | 0.4 | ND | -- | 0.1 | Methyl t-Butyl Ether | 1 | 88.15 | 0.4 | ND | 0 | ND | 0 | ND | 0 | ND | 0 | ND | 0 | ND | 0 | 0 | -- | Not Applicable | -- | 155.6%
| Sample 2 | ND | ND | ND | ND |  | 2 |  | 0.05 | ND | 0 | ND | 0 | ND | 0 | ND | 0 | ND | 0 | ND |  |  | -- | Not Applicable
| Background | 0.6 | 0.6 | -- | -- |  | -- |  | -- | -- | -- | -- | -- | -- | -- | -- | -- | -- | -- | -- |  |  | -- | --
Hexane | Sample 1 | 3 | 5 | -- | -- | Hexane | 1 | 86.18 | 3 | ND | 0 | ND | 0 | ND | 0 | ND | 0 | ND | 0 | ND | 0 | 0 | -- | Not Applicable | -- | -50%
| Sample 2 | ND | ND | ND | ND |  | 2 |  | 5 | ND | 0 | ND | 0 | ND | 0 | ND | 0 | ND | 0 | ND |  |  | -- | Not Applicable
| Background | 7 | 7 | -- | -- |  | -- |  | -- | -- | -- | -- | -- | -- | -- | -- | -- | -- | -- | -- |  |  | -- | --
1,1-Dichloroethane | Sample 1 | ND | ND | 0.09 | 0.09 | 1,1-Dichloroethane | 1 | 99 | ND | ND | ND | ND | ND | ND | ND | ND | ND | ND | ND | ND | ND | ND | 0.00037066 | Not Applicable | 0.00037066 | ND
| Sample 2 | ND | ND | ND | ND |  | 2 |  | ND | ND | ND | ND | ND | ND | ND | ND | ND | ND | ND | ND |  |  | 0.00037066 | Not Applicable
| Background | ND | ND | 0.09 | 0.09 |  | -- |  | -- | -- | -- | -- | -- | -- | -- | -- | -- | -- | -- | -- |  |  | -- | --
Vinyl Acetate | Sample 1 | ND | ND | 0.11 | 0.11 | Vinyl Acetate | 1 | 86.09 | ND | ND | ND | ND | ND | ND | ND | ND | ND | ND | ND | ND | ND | ND | 0.00039395 | Not Applicable | 0.00039395 | ND
| Sample 2 | ND | ND | ND | ND |  | 2 |  | ND | ND | ND | ND | ND | ND | ND | ND | ND | ND | ND | ND |  |  | 0.00039395 | Not Applicable
| Background | ND | ND | 0.11 | 0.11 |  | -- |  | -- | -- | -- | -- | -- | -- | -- | -- | -- | -- | -- | -- |  |  | -- | --
cis-1,2-Dichloroethene | Sample 1 | ND | ND | 0.05 | 0.05 | cis-1,2-Dichloroethene | 1 | 96.94 | ND | ND | ND | ND | ND | ND | ND | ND | ND | ND | ND | ND | ND | ND | 0.00020164 | Not Applicable | 0.00020164 | ND
| Sample 2 | ND | ND | ND | ND |  | 2 |  | ND | ND | ND | ND | ND | ND | ND | ND | ND | ND | ND | ND |  |  | 0.00020164 | Not Applicable
| Background | ND | ND | 0.05 | 0.05 |  | -- |  | -- | -- | -- | -- | -- | -- | -- | -- | -- | -- | -- | -- |  |  | -- | --
2-Butanone | Sample 1 | ND | ND | 0.27 | 0.27 | 2-Butanone | 1 | 72 | ND | ND | ND | ND | ND | ND | ND | ND | ND | ND | ND | ND | ND | ND | 0.0008087 | Not Applicable | 0.0008087 | ND
| Sample 2 | ND | ND | ND | ND |  | 2 |  | ND | ND | ND | ND | ND | ND | ND | ND | ND | ND | ND | ND |  |  | 0.0008087 | Not Applicable
| Background | ND | ND | 0.27 | 0.27 |  | -- |  | -- | -- | -- | -- | -- | -- | -- | -- | -- | -- | -- | -- |  |  | -- | --
Ethyl Acetate | Sample 1 | 2 | 3 | -- | -- | Ethyl Acetate | 1 | 88.11 | 2 | ND | 0.0073308 | ND | 0.0082833 | ND | 2.6874e-07 | ND | 1.3437e-08 | ND | 3.2535e-06 | ND | 1.6762e-08 | 4.0586e-06 | -- | Not Applicable | -- | -40%
| Sample 2 | ND | ND | ND | ND |  | 2 |  | 3 | ND | 0.010996 | ND | 0.012383 | ND | 4.0174e-07 | ND | 2.0087e-08 | ND | 4.8637e-06 | ND |  |  | -- | Not Applicable
| Background | ND | ND | 0.37 | 0.37 |  | -- |  | -- | -- | -- | -- | -- | -- | -- | -- | -- | -- | -- | -- |  |  | -- | --
Methyl Acrylate | Sample 1 | ND | ND | 0.07 | 0.07 | Methyl Acrylate | 1 | 86.1 | ND | ND | ND | ND | ND | ND | ND | ND | ND | ND | ND | ND | ND | ND | 0.00025072 | Not Applicable | 0.00025072 | ND
| Sample 2 | ND | ND | ND | ND |  | 2 |  | ND | ND | ND | ND | ND | ND | ND | ND | ND | ND | ND | ND |  |  | 0.00025072 | Not Applicable
| Background | ND | ND | 0.07 | 0.07 |  | -- |  | -- | -- | -- | -- | -- | -- | -- | -- | -- | -- | -- | -- |  |  | -- | --
Chloroform | Sample 1 | ND | ND | 0.08 | 0.08 | Chloroform | 1 | 119 | ND | ND | ND | ND | ND | ND | ND | ND | ND | ND | ND | ND | ND | ND | 0.00039603 | Not Applicable | 0.00039603 | ND
| Sample 2 | ND | ND | ND | ND |  | 2 |  | ND | ND | ND | ND | ND | ND | ND | ND | ND | ND | ND | ND |  |  | 0.00039603 | Not Applicable
| Background | ND | ND | 0.08 | 0.08 |  | -- |  | -- | -- | -- | -- | -- | -- | -- | -- | -- | -- | -- | -- |  |  | -- | --
1,1,1-Trichloroethane | Sample 1 | ND | ND | 0.08 | 0.08 | 1,1,1-Trichloroethane | 1 | 133.41 | ND | ND | ND | ND | ND | ND | ND | ND | ND | ND | ND | ND | ND | ND | 0.00044399 | Not Applicable | 0.00044399 | ND
| Sample 2 | ND | ND | ND | ND |  | 2 |  | ND | ND | ND | ND | ND | ND | ND | ND | ND | ND | ND | ND |  |  | 0.00044399 | Not Applicable
| Background | ND | ND | 0.08 | 0.08 |  | -- |  | -- | -- | -- | -- | -- | -- | -- | -- | -- | -- | -- | -- |  |  | -- | --
Carbontetrachloride | Sample 1 | ND | ND | 0.05 | 0.05 | Carbontetrachloride | 1 | 154 | ND | ND | ND | ND | ND | ND | ND | ND | ND | ND | ND | ND | ND | ND | 0.00032032 | Not Applicable | 0.00032032 | ND
| Sample 2 | ND | ND | ND | ND |  | 2 |  | ND | ND | ND | ND | ND | ND | ND | ND | ND | ND | ND | ND |  |  | 0.00032032 | Not Applicable
| Background | ND | ND | 0.05 | 0.05 |  | -- |  | -- | -- | -- | -- | -- | -- | -- | -- | -- | -- | -- | -- |  |  | -- | --
1,2-Dichloroethane | Sample 1 | 2 | 2 | -- | -- | 1,2-Dichloroethane | 1 | 99 | 2 | ND | 0.0082368 | ND | 0.0093071 | ND | 3.0195e-07 | ND | 1.5098e-08 | ND | 3.6556e-06 | ND | 1.5072e-08 | 3.6494e-06 | -- | Not Applicable | -- | 0%
| Sample 2 | ND | ND | ND | ND |  | 2 |  | 2 | ND | 0.0082368 | ND | 0.0092757 | ND | 3.0093e-07 | ND | 1.5047e-08 | ND | 3.6433e-06 | ND |  |  | -- | Not Applicable
| Background | ND | ND | 0.05 | 0.05 |  | -- |  | -- | -- | -- | -- | -- | -- | -- | -- | -- | -- | -- | -- |  |  | -- | --
Benzene | Sample 1 | 110 | 100 | -- | -- | Benzene | 1 | 78 | 110 | ND | 0.35595 | ND | 0.40221 | ND | 1.3049e-05 | ND | 6.5245e-07 | ND | 0.00015798 | ND | 6.2171e-07 | 0.00015053 | -- | Not Applicable | -- | 9.524%
| Sample 2 | ND | ND | ND | ND |  | 2 |  | 100 | ND | 0.32351 | ND | 0.36431 | ND | 1.1819e-05 | ND | 5.9097e-07 | ND | 0.00014309 | ND |  |  | -- | Not Applicable
| Background | 0.3 | 0.3 | -- | -- |  | -- |  | -- | -- | -- | -- | -- | -- | -- | -- | -- | -- | -- | -- |  |  | -- | --
Isooctane | Sample 1 | ND | ND | 0.04 | 0.04 | Isooctane | 1 | 114.23 | ND | ND | ND | ND | ND | ND | ND | ND | ND | ND | ND | ND | ND | ND | 0.00019008 | Not Applicable | 0.00019008 | ND
| Sample 2 | ND | ND | ND | ND |  | 2 |  | ND | ND | ND | ND | ND | ND | ND | ND | ND | ND | ND | ND |  |  | 0.00019008 | Not Applicable
| Background | ND | ND | 0.04 | 0.04 |  | -- |  | -- | -- | -- | -- | -- | -- | -- | -- | -- | -- | -- | -- |  |  | -- | --
Heptane | Sample 1 | ND | ND | 0.05 | 0.05 | Heptane | 1 | 100.2 | ND | ND | ND | ND | ND | ND | ND | ND | ND | ND | ND | ND | ND | ND | 0.00020842 | Not Applicable | 0.00020842 | ND
| Sample 2 | ND | ND | ND | ND |  | 2 |  | ND | ND | ND | ND | ND | ND | ND | ND | ND | ND | ND | ND |  |  | 0.00020842 | Not Applicable
| Background | ND | ND | 0.05 | 0.05 |  | -- |  | -- | -- | -- | -- | -- | -- | -- | -- | -- | -- | -- | -- |  |  | -- | --
Trichloroethane | Sample 1 | ND | ND | 0.06 | 0.06 | Trichloroethane | 1 | 119.38 | ND | ND | ND | ND | ND | ND | ND | ND | ND | ND | ND | ND | ND | ND | 0.00029797 | Not Applicable | 0.00029797 | ND
| Sample 2 | ND | ND | ND | ND |  | 2 |  | ND | ND | ND | ND | ND | ND | ND | ND | ND | ND | ND | ND |  |  | 0.00029797 | Not Applicable
| Background | ND | ND | 0.06 | 0.06 |  | -- |  | -- | -- | -- | -- | -- | -- | -- | -- | -- | -- | -- | -- |  |  | -- | --
Ethyl Acrylate | Sample 1 | ND | ND | 0.04 | 0.04 | Ethyl Acrylate | 1 | 100.12 | ND | ND | ND | ND | ND | ND | ND | ND | ND | ND | ND | ND | ND | ND | 0.0001666 | Not Applicable | 0.0001666 | ND
| Sample 2 | ND | ND | ND | ND |  | 2 |  | ND | ND | ND | ND | ND | ND | ND | ND | ND | ND | ND | ND |  |  | 0.0001666 | Not Applicable
| Background | ND | ND | 0.04 | 0.04 |  | -- |  | -- | -- | -- | -- | -- | -- | -- | -- | -- | -- | -- | -- |  |  | -- | --
1,2-Dichloropropane | Sample 1 | ND | ND | 0.07 | 0.07 | 1,2-Dichloropropane | 1 | 113 | ND | ND | ND | ND | ND | ND | ND | ND | ND | ND | ND | ND | ND | ND | 0.00032906 | Not Applicable | 0.00032906 | ND
| Sample 2 | ND | ND | ND | ND |  | 2 |  | ND | ND | ND | ND | ND | ND | ND | ND | ND | ND | ND | ND |  |  | 0.00032906 | Not Applicable
| Background | ND | ND | 0.07 | 0.07 |  | -- |  | -- | -- | -- | -- | -- | -- | -- | -- | -- | -- | -- | -- |  |  | -- | --
Methyl Methacrylate | Sample 1 | ND | ND | 0.11 | 0.11 | Methyl Methacrylate | 1 | 100.12 | ND | ND | ND | ND | ND | ND | ND | ND | ND | ND | ND | ND | ND | ND | 0.00045815 | Not Applicable | 0.00045815 | ND
| Sample 2 | ND | ND | ND | ND |  | 2 |  | ND | ND | ND | ND | ND | ND | ND | ND | ND | ND | ND | ND |  |  | 0.00045815 | Not Applicable
| Background | ND | ND | 0.11 | 0.11 |  | -- |  | -- | -- | -- | -- | -- | -- | -- | -- | -- | -- | -- | -- |  |  | -- | --
Dibromomethane | Sample 1 | ND | ND | 0.07 | 0.07 | Dibromomethane | 1 | 173.83 | ND | ND | ND | ND | ND | ND | ND | ND | ND | ND | ND | ND | ND | ND | 0.00050619 | Not Applicable | 0.00050619 | ND
| Sample 2 | ND | ND | ND | ND |  | 2 |  | ND | ND | ND | ND | ND | ND | ND | ND | ND | ND | ND | ND |  |  | 0.00050619 | Not Applicable
| Background | ND | ND | 0.07 | 0.07 |  | -- |  | -- | -- | -- | -- | -- | -- | -- | -- | -- | -- | -- | -- |  |  | -- | --
1,4-Dioxane | Sample 1 | ND | ND | 0.09 | 0.09 | 1,4-Dioxane | 1 | 88.11 | ND | ND | ND | ND | ND | ND | ND | ND | ND | ND | ND | ND | ND | ND | 0.00032988 | Not Applicable | 0.00032988 | ND
| Sample 2 | ND | ND | ND | ND |  | 2 |  | ND | ND | ND | ND | ND | ND | ND | ND | ND | ND | ND | ND |  |  | 0.00032988 | Not Applicable
| Background | ND | ND | 0.09 | 0.09 |  | -- |  | -- | -- | -- | -- | -- | -- | -- | -- | -- | -- | -- | -- |  |  | -- | --
Bromodichloromethane | Sample 1 | ND | ND | 0.06 | 0.06 | Bromodichloromethane | 1 | 163.83 | ND | ND | ND | ND | ND | ND | ND | ND | ND | ND | ND | ND | ND | ND | 0.00040892 | Not Applicable | 0.00040892 | ND
| Sample 2 | ND | ND | ND | ND |  | 2 |  | ND | ND | ND | ND | ND | ND | ND | ND | ND | ND | ND | ND |  |  | 0.00040892 | Not Applicable
| Background | ND | ND | 0.06 | 0.06 |  | -- |  | -- | -- | -- | -- | -- | -- | -- | -- | -- | -- | -- | -- |  |  | -- | --
cis-1,3-Dichloropropene | Sample 1 | ND | ND | 0.06 | 0.06 | cis-1,3-Dichloropropene | 1 | 110.9706 | ND | ND | ND | ND | ND | ND | ND | ND | ND | ND | ND | ND | ND | ND | 0.00027698 | Not Applicable | 0.00027698 | ND
cis-1,3-Dichloropropene | Sample 2 | ND | ND | ND | ND | cis-1,3-Dichloropropene | 2 |  | ND | ND | ND | ND | ND | ND | ND | ND | ND | ND | ND | ND |  |  | 0.00027698 | Not Applicable
cis-1,3-Dichloropropene | Background | ND | ND | 0.06 | 0.06 | cis-1,3-Dichloropropene | -- |  | -- | -- | -- | -- | -- | -- | -- | -- | -- | -- | -- | -- |  |  | -- | --
4-Methyl-2-pentanone | Sample 1 | ND | ND | 0.08 | 0.08 | 4-Methyl-2-pentanone | 1 | 100 | ND | ND | ND | ND | ND | ND | ND | ND | ND | ND | ND | ND | ND | ND | 0.0003328 | Not Applicable | 0.0003328 | ND
| Sample 2 | ND | ND | ND | ND |  | 2 |  | ND | ND | ND | ND | ND | ND | ND | ND | ND | ND | ND | ND |  |  | 0.0003328 | Not Applicable
| Background | ND | ND | 0.08 | 0.08 |  | -- |  | -- | -- | -- | -- | -- | -- | -- | -- | -- | -- | -- | -- |  |  | -- | --
Toluene | Sample 1 | 5 | 4 | -- | -- | Toluene | 1 | 92 | 5 | ND | 0.01684 | ND | 0.019028 | ND | 6.1733e-07 | ND | 3.0866e-08 | ND | 7.4737e-06 | ND | 2.7318e-08 | 6.6146e-06 | -- | Not Applicable | -- | 22.22%
| Sample 2 | ND | ND | ND | ND |  | 2 |  | 4 | ND | 0.013012 | ND | 0.014654 | ND | 4.7541e-07 | ND | 2.3771e-08 | ND | 5.7556e-06 | ND |  |  | -- | Not Applicable
| Background | 0.6 | 0.6 | -- | -- |  | -- |  | -- | -- | -- | -- | -- | -- | -- | -- | -- | -- | -- | -- |  |  | -- | --
Octane | Sample 1 | ND | ND | 0.04 | 0.04 | Octane | 1 | 114.23 | ND | ND | ND | ND | ND | ND | ND | ND | ND | ND | ND | ND | ND | ND | 0.00019008 | Not Applicable | 0.00019008 | ND
| Sample 2 | ND | ND | ND | ND |  | 2 |  | ND | ND | ND | ND | ND | ND | ND | ND | ND | ND | ND | ND |  |  | 0.00019008 | Not Applicable
| Background | ND | ND | 0.04 | 0.04 |  | -- |  | -- | -- | -- | -- | -- | -- | -- | -- | -- | -- | -- | -- |  |  | -- | --
trans-1,3-Dichloropropene | Sample 1 | ND | ND | 0.05 | 0.05 | trans-1,3-Dichloropropene | 1 | 110.97 | ND | ND | ND | ND | ND | ND | ND | ND | ND | ND | ND | ND | ND | ND | 0.00023082 | Not Applicable | 0.00023082 | ND
| Sample 2 | ND | ND | ND | ND |  | 2 |  | ND | ND | ND | ND | ND | ND | ND | ND | ND | ND | ND | ND |  |  | 0.00023082 | Not Applicable
| Background | ND | ND | 0.05 | 0.05 |  | -- |  | -- | -- | -- | -- | -- | -- | -- | -- | -- | -- | -- | -- |  |  | -- | --
Ethyl Methacrylate | Sample 1 | ND | ND | 0.07 | 0.07 | Ethyl Methacrylate | 1 | 114.14 | ND | ND | ND | ND | ND | ND | ND | ND | ND | ND | ND | ND | ND | ND | 0.00033238 | Not Applicable | 0.00033238 | ND
| Sample 2 | ND | ND | ND | ND |  | 2 |  | ND | ND | ND | ND | ND | ND | ND | ND | ND | ND | ND | ND |  |  | 0.00033238 | Not Applicable
| Background | ND | ND | 0.07 | 0.07 |  | -- |  | -- | -- | -- | -- | -- | -- | -- | -- | -- | -- | -- | -- |  |  | -- | --
1,1,2-Trichloroethane | Sample 1 | ND | ND | 0.05 | 0.05 | 1,1,2-Trichloroethane | 1 | 133 | ND | ND | ND | ND | ND | ND | ND | ND | ND | ND | ND | ND | ND | ND | 0.00027664 | Not Applicable | 0.00027664 | ND
| Sample 2 | ND | ND | ND | ND |  | 2 |  | ND | ND | ND | ND | ND | ND | ND | ND | ND | ND | ND | ND |  |  | 0.00027664 | Not Applicable
| Background | ND | ND | 0.05 | 0.05 |  | -- |  | -- | -- | -- | -- | -- | -- | -- | -- | -- | -- | -- | -- |  |  | -- | --
Tertrachloroethene | Sample 1 | ND | ND | 0.06 | 0.06 | Tertrachloroethene | 1 | 165.83 | ND | ND | ND | ND | ND | ND | ND | ND | ND | ND | ND | ND | ND | ND | 0.00041391 | Not Applicable | 0.00041391 | ND
| Sample 2 | ND | ND | ND | ND |  | 2 |  | ND | ND | ND | ND | ND | ND | ND | ND | ND | ND | ND | ND |  |  | 0.00041391 | Not Applicable
| Background | ND | ND | 0.06 | 0.06 |  | -- |  | -- | -- | -- | -- | -- | -- | -- | -- | -- | -- | -- | -- |  |  | -- | --
2-Hexanone | Sample 1 | ND | ND | 0.07 | 0.07 | 2-Hexanone | 1 | 100 | ND | ND | ND | ND | ND | ND | ND | ND | ND | ND | ND | ND | ND | ND | 0.0002912 | Not Applicable | 0.0002912 | ND
| Sample 2 | ND | ND | ND | ND |  | 2 |  | ND | ND | ND | ND | ND | ND | ND | ND | ND | ND | ND | ND |  |  | 0.0002912 | Not Applicable
| Background | ND | ND | 0.07 | 0.07 |  | -- |  | -- | -- | -- | -- | -- | -- | -- | -- | -- | -- | -- | -- |  |  | -- | --
Dibromochloromethane | Sample 1 | ND | ND | 0.06 | 0.06 | Dibromochloromethane | 1 | 208.21 | ND | ND | ND | ND | ND | ND | ND | ND | ND | ND | ND | ND | ND | ND | 0.00051969 | Not Applicable | 0.00051969 | ND
| Sample 2 | ND | ND | ND | ND |  | 2 |  | ND | ND | ND | ND | ND | ND | ND | ND | ND | ND | ND | ND |  |  | 0.00051969 | Not Applicable
| Background | ND | ND | 0.06 | 0.06 |  | -- |  | -- | -- | -- | -- | -- | -- | -- | -- | -- | -- | -- | -- |  |  | -- | --
1,2-Dibromoethane | Sample 1 | ND | ND | 0.05 | 0.05 | 1,2-Dibromoethane | 1 | 188 | ND | ND | ND | ND | ND | ND | ND | ND | ND | ND | ND | ND | ND | ND | 0.00039104 | Not Applicable | 0.00039104 | ND
| Sample 2 | ND | ND | ND | ND |  | 2 |  | ND | ND | ND | ND | ND | ND | ND | ND | ND | ND | ND | ND |  |  | 0.00039104 | Not Applicable
| Background | ND | ND | 0.05 | 0.05 |  | -- |  | -- | -- | -- | -- | -- | -- | -- | -- | -- | -- | -- | -- |  |  | -- | --
Chlorobenzene | Sample 1 | 0.3 | ND | -- | 0.05 | Chlorobenzene | 1 | 113 | 0.3 | ND | 0 | ND | 0 | ND | 0 | ND | 0 | ND | 0 | ND | 0 | 0 | -- | Not Applicable | -- | 169.2%
| Sample 2 | ND | ND | ND | ND |  | 2 |  | 0.025 | ND | 0 | ND | 0 | ND | 0 | ND | 0 | ND | 0 | ND |  |  | -- | Not Applicable
| Background | 0.4 | 0.4 | -- | -- |  | -- |  | -- | -- | -- | -- | -- | -- | -- | -- | -- | -- | -- | -- |  |  | -- | --
1,1,1,2-Tetrachloroethane | Sample 1 | ND | ND | 0.05 | 0.05 | 1,1,1,2-Tetrachloroethane | 1 | 167.85 | ND | ND | ND | ND | ND | ND | ND | ND | ND | ND | ND | ND | ND | ND | 0.00034913 | Not Applicable | 0.00034913 | ND
| Sample 2 | ND | ND | ND | ND |  | 2 |  | ND | ND | ND | ND | ND | ND | ND | ND | ND | ND | ND | ND |  |  | 0.00034913 | Not Applicable
| Background | ND | ND | 0.05 | 0.05 |  | -- |  | -- | -- | -- | -- | -- | -- | -- | -- | -- | -- | -- | -- |  |  | -- | --
Ethylbenzene | Sample 1 | 0.3 | 0.3 | -- | -- | Ethylbenzene | 1 | 106.17 | 0.3 | ND | 0 | ND | 0 | ND | 0 | ND | 0 | ND | 0 | ND | 0 | 0 | -- | Not Applicable | -- | 0%
| Sample 2 | ND | ND | ND | ND |  | 2 |  | 0.3 | ND | 0 | ND | 0 | ND | 0 | ND | 0 | ND | 0 | ND |  |  | -- | Not Applicable
| Background | 0.3 | 0.3 | -- | -- |  | -- |  | -- | -- | -- | -- | -- | -- | -- | -- | -- | -- | -- | -- |  |  | -- | --
m&p-Xylene | Sample 1 | 1 | 1 | -- | -- | m&p-Xylene | 1 | 106 | 1 | ND | 0 | ND | 0 | ND | 0 | ND | 0 | ND | 0 | ND | 0 | 0 | -- | Not Applicable | -- | 0%
| Sample 2 | ND | ND | ND | ND |  | 2 |  | 1 | ND | 0 | ND | 0 | ND | 0 | ND | 0 | ND | 0 | ND |  |  | -- | Not Applicable
| Background | 1 | 1 | -- | -- |  | -- |  | -- | -- | -- | -- | -- | -- | -- | -- | -- | -- | -- | -- |  |  | -- | --
o-Xylene | Sample 1 | 1 | 1 | -- | -- | o-Xylene | 1 | 106 | 1 | ND | 0 | ND | 0 | ND | 0 | ND | 0 | ND | 0 | ND | 0 | 0 | -- | Not Applicable | -- | 0%
| Sample 2 | ND | ND | ND | ND |  | 2 |  | 1 | ND | 0 | ND | 0 | ND | 0 | ND | 0 | ND | 0 | ND |  |  | -- | Not Applicable
| Background | 1 | 1 | -- | -- |  | -- |  | -- | -- | -- | -- | -- | -- | -- | -- | -- | -- | -- | -- |  |  | -- | --
Styrene | Sample 1 | 1 | 1 | -- | -- | Styrene | 1 | 104 | 1 | ND | 0.0043264 | ND | 0.0048886 | ND | 1.586e-07 | ND | 7.9301e-09 | ND | 1.9201e-06 | ND | 7.9167e-09 | 1.9169e-06 | -- | Not Applicable | -- | 0%
| Sample 2 | ND | ND | ND | ND |  | 2 |  | 1 | ND | 0.0043264 | ND | 0.0048721 | ND | 1.5807e-07 | ND | 7.9033e-09 | ND | 1.9136e-06 | ND |  |  | -- | Not Applicable
| Background | ND | ND | 0.07 | 0.07 |  | -- |  | -- | -- | -- | -- | -- | -- | -- | -- | -- | -- | -- | -- |  |  | -- | --
Bromoform | Sample 1 | ND | ND | 0.05 | 0.05 | Bromoform | 1 | 252.73 | ND | ND | ND | ND | ND | ND | ND | ND | ND | ND | ND | ND | ND | ND | 0.00052568 | Not Applicable | 0.00052568 | ND
| Sample 2 | ND | ND | ND | ND |  | 2 |  | ND | ND | ND | ND | ND | ND | ND | ND | ND | ND | ND | ND |  |  | 0.00052568 | Not Applicable
| Background | ND | ND | 0.05 | 0.05 |  | -- |  | -- | -- | -- | -- | -- | -- | -- | -- | -- | -- | -- | -- |  |  | -- | --
Cumene | Sample 1 | ND | ND | 0.04 | 0.04 | Cumene | 1 | 120.19 | ND | ND | ND | ND | ND | ND | ND | ND | ND | ND | ND | ND | ND | ND | 0.0002 | Not Applicable | 0.0002 | ND
| Sample 2 | ND | ND | ND | ND |  | 2 |  | ND | ND | ND | ND | ND | ND | ND | ND | ND | ND | ND | ND |  |  | 0.0002 | Not Applicable
| Background | ND | ND | 0.04 | 0.04 |  | -- |  | -- | -- | -- | -- | -- | -- | -- | -- | -- | -- | -- | -- |  |  | -- | --
1,1,2,2-Tetrachloroethane | Sample 1 | ND | ND | 0.05 | 0.05 | 1,1,2,2-Tetrachloroethane | 1 | 168 | ND | ND | ND | ND | ND | ND | ND | ND | ND | ND | ND | ND | ND | ND | 0.00034944 | Not Applicable | 0.00034944 | ND
| Sample 2 | ND | ND | ND | ND |  | 2 |  | ND | ND | ND | ND | ND | ND | ND | ND | ND | ND | ND | ND |  |  | 0.00034944 | Not Applicable
| Background | ND | ND | 0.05 | 0.05 |  | -- |  | -- | -- | -- | -- | -- | -- | -- | -- | -- | -- | -- | -- |  |  | -- | --
1,2,3-Trichloropropane | Sample 1 | ND | ND | 0.08 | 0.08 | 1,2,3-Trichloropropane | 1 | 147.43 | ND | ND | ND | ND | ND | ND | ND | ND | ND | ND | ND | ND | ND | ND | 0.00049065 | Not Applicable | 0.00049065 | ND
| Sample 2 | ND | ND | ND | ND |  | 2 |  | ND | ND | ND | ND | ND | ND | ND | ND | ND | ND | ND | ND |  |  | 0.00049065 | Not Applicable
| Background | ND | ND | 0.08 | 0.08 |  | -- |  | -- | -- | -- | -- | -- | -- | -- | -- | -- | -- | -- | -- |  |  | -- | --
Bromobenzene | Sample 1 | ND | ND | 0.06 | 0.06 | Bromobenzene | 1 | 157.01 | ND | ND | ND | ND | ND | ND | ND | ND | ND | ND | ND | ND | ND | ND | 0.0003919 | Not Applicable | 0.0003919 | ND
| Sample 2 | ND | ND | ND | ND |  | 2 |  | ND | ND | ND | ND | ND | ND | ND | ND | ND | ND | ND | ND |  |  | 0.0003919 | Not Applicable
| Background | ND | ND | 0.06 | 0.06 |  | -- |  | -- | -- | -- | -- | -- | -- | -- | -- | -- | -- | -- | -- |  |  | -- | --
4-Ethyltoluene | Sample 1 | ND | ND | 0.06 | 0.06 | 4-Ethyltoluene | 1 | 120.19 | ND | ND | ND | ND | ND | ND | ND | ND | ND | ND | ND | ND | ND | ND | 0.00029999 | Not Applicable | 0.00029999 | ND
| Sample 2 | ND | ND | ND | ND |  | 2 |  | ND | ND | ND | ND | ND | ND | ND | ND | ND | ND | ND | ND |  |  | 0.00029999 | Not Applicable
| Background | ND | ND | 0.06 | 0.06 |  | -- |  | -- | -- | -- | -- | -- | -- | -- | -- | -- | -- | -- | -- |  |  | -- | --
1,3,5-Trimethylbenzene | Sample 1 | ND | ND | 0.05 | 0.05 | 1,3,5-Trimethylbenzene | 1 | 120 | ND | ND | ND | ND | ND | ND | ND | ND | ND | ND | ND | ND | ND | ND | 0.0002496 | Not Applicable | 0.0002496 | ND
| Sample 2 | ND | ND | ND | ND |  | 2 |  | ND | ND | ND | ND | ND | ND | ND | ND | ND | ND | ND | ND |  |  | 0.0002496 | Not Applicable
| Background | ND | ND | 0.05 | 0.05 |  | -- |  | -- | -- | -- | -- | -- | -- | -- | -- | -- | -- | -- | -- |  |  | -- | --
Alpha Methyl Styrene | Sample 1 | ND | ND | 0.06 | 0.06 | Alpha Methyl Styrene | 1 | 118.18 | ND | ND | ND | ND | ND | ND | ND | ND | ND | ND | ND | ND | ND | ND | 0.00029498 | Not Applicable | 0.00029498 | ND
| Sample 2 | ND | ND | ND | ND |  | 2 |  | ND | ND | ND | ND | ND | ND | ND | ND | ND | ND | ND | ND |  |  | 0.00029498 | Not Applicable
| Background | ND | ND | 0.06 | 0.06 |  | -- |  | -- | -- | -- | -- | -- | -- | -- | -- | -- | -- | -- | -- |  |  | -- | --
1,2,4-Trimethylbenzene | Sample 1 | 0.4 | 0.4 | -- | -- | 1,2,4-Trimethylbenzene | 1 | 120 | 0.4 | ND | 0 | ND | 0 | ND | 0 | ND | 0 | ND | 0 | ND | 0 | 0 | -- | Not Applicable | -- | 0%
| Sample 2 | ND | ND | ND | ND |  | 2 |  | 0.4 | ND | 0 | ND | 0 | ND | 0 | ND | 0 | ND | 0 | ND |  |  | -- | Not Applicable
| Background | 0.4 | 0.4 | -- | -- |  | -- |  | -- | -- | -- | -- | -- | -- | -- | -- | -- | -- | -- | -- |  |  | -- | --
1,3-Dichlorobenzene | Sample 1 | ND | ND | 0.07 | 0.07 | 1,3-Dichlorobenzene | 1 | 147 | ND | ND | ND | ND | ND | ND | ND | ND | ND | ND | ND | ND | ND | ND | 0.00042806 | Not Applicable | 0.00042806 | ND
| Sample 2 | ND | ND | ND | ND |  | 2 |  | ND | ND | ND | ND | ND | ND | ND | ND | ND | ND | ND | ND |  |  | 0.00042806 | Not Applicable
| Background | ND | ND | 0.07 | 0.07 |  | -- |  | -- | -- | -- | -- | -- | -- | -- | -- | -- | -- | -- | -- |  |  | -- | --
1,4-Dichlorobenzene | Sample 1 | ND | ND | 0.07 | 0.07 | 1,4-Dichlorobenzene | 1 | 147 | ND | ND | ND | ND | ND | ND | ND | ND | ND | ND | ND | ND | ND | ND | 0.00042806 | Not Applicable | 0.00042806 | ND
| Sample 2 | ND | ND | ND | ND |  | 2 |  | ND | ND | ND | ND | ND | ND | ND | ND | ND | ND | ND | ND |  |  | 0.00042806 | Not Applicable
| Background | ND | ND | 0.07 | 0.07 |  | -- |  | -- | -- | -- | -- | -- | -- | -- | -- | -- | -- | -- | -- |  |  | -- | --
Benzylchloride | Sample 1 | ND | ND | 0.05 | 0.05 | Benzylchloride | 1 | 127 | ND | ND | ND | ND | ND | ND | ND | ND | ND | ND | ND | ND | ND | ND | 0.00026416 | Not Applicable | 0.00026416 | ND
| Sample 2 | ND | ND | ND | ND |  | 2 |  | ND | ND | ND | ND | ND | ND | ND | ND | ND | ND | ND | ND |  |  | 0.00026416 | Not Applicable
| Background | ND | ND | 0.05 | 0.05 |  | -- |  | -- | -- | -- | -- | -- | -- | -- | -- | -- | -- | -- | -- |  |  | -- | --
1,2-Dichlorobenzene | Sample 1 | ND | ND | 0.08 | 0.08 | 1,2-Dichlorobenzene | 1 | 147 | ND | ND | ND | ND | ND | ND | ND | ND | ND | ND | ND | ND | ND | ND | 0.00048922 | Not Applicable | 0.00048922 | ND
| Sample 2 | ND | ND | ND | ND |  | 2 |  | ND | ND | ND | ND | ND | ND | ND | ND | ND | ND | ND | ND |  |  | 0.00048922 | Not Applicable
| Background | ND | ND | 0.08 | 0.08 |  | -- |  | -- | -- | -- | -- | -- | -- | -- | -- | -- | -- | -- | -- |  |  | -- | --
Hexachlorethane | Sample 1 | ND | ND | 0.06 | 0.06 | Hexachlorethane | 1 | 236.74 | ND | ND | ND | ND | ND | ND | ND | ND | ND | ND | ND | ND | ND | ND | 0.0005909 | Not Applicable | 0.0005909 | ND
| Sample 2 | ND | ND | ND | ND |  | 2 |  | ND | ND | ND | ND | ND | ND | ND | ND | ND | ND | ND | ND |  |  | 0.0005909 | Not Applicable
| Background | ND | ND | 0.06 | 0.06 |  | -- |  | -- | -- | -- | -- | -- | -- | -- | -- | -- | -- | -- | -- |  |  | -- | --
1,2,4-Trichlorobenzene | Sample 1 | ND | ND | 0.17 | 0.17 | 1,2,4-Trichlorobenzene | 1 | 181 | ND | ND | ND | ND | ND | ND | ND | ND | ND | ND | ND | ND | ND | ND | 0.00128 | Not Applicable | 0.00128 | ND
| Sample 2 | ND | ND | ND | ND |  | 2 |  | ND | ND | ND | ND | ND | ND | ND | ND | ND | ND | ND | ND |  |  | 0.00128 | Not Applicable
| Background | ND | ND | 0.17 | 0.17 |  | -- |  | -- | -- | -- | -- | -- | -- | -- | -- | -- | -- | -- | -- |  |  | -- | --
Hexachlorobutadiene | Sample 1 | ND | ND | 0.07 | 0.07 | Hexachlorobutadiene | 1 | 261 | ND | ND | ND | ND | ND | ND | ND | ND | ND | ND | ND | ND | ND | ND | 0.00076003 | Not Applicable | 0.00076003 | ND
| Sample 2 | ND | ND | ND | ND |  | 2 |  | ND | ND | ND | ND | ND | ND | ND | ND | ND | ND | ND | ND |  |  | 0.00076003 | Not Applicable
| Background | ND | ND | 0.07 | 0.07 |  | -- |  | -- | -- | -- | -- | -- | -- | -- | -- | -- | -- | -- | -- |  |  | -- | --
VOC Tentatively Identified Compounds | [5 empty] | VOC Tentatively Identified Compounds
Pollutant | Sample ID | Sample Speciation |  | Detection Limits |  | Pollutant | Run Number | Molecular Weight (g/gmol) | Sample Speciation with Detection Limits (SSDL) (ppbv)a |  | Background Corrected Concentration (BCC) (mg/m3)b |  | Dilution Corrected Concentration (DCC)c |  | Quantity of Pollutant Emitted (QPE) (lb)d |  | Emission Factor (lb/item)e |  | Emission Factor (lb/lb NEW)f |  | Average Emission Factor |  | Detection Limit Based Concentration (mg/m3)g |  | Minimum Detection Limit Based Concentration (mg/m3)
|  | Run 1 | Run 2 | Run 1 | Run 2
|  | (ppbv) | (ppbv) | (ppbv) | (ppbv) |  |  |  | Sample 1 | Sample 2 | Sample 1 | Sample 2 | Sample 1 | Sample 2 | Sample 1 | Sample 2 | Sample 1 | Sample 2 | Sample 1 | Sample 2 | (lb/item) | (lb/lb NEW) | Train A | Train B
1,2-Propadiene | Sample 1 | 1 | ND | -- | ND | 1,2-Propadiene | 1 | 40.0646 | 1 | ND | 0.0016667 | ND | 0.0018833 | ND | 6.1099e-08 | ND | 3.055e-09 | ND | 7.397e-07 | ND | 3.055e-09 | 7.397e-07 | -- | Not Applicable | --
| Sample 2 | ND | ND | ND | ND |  | 2 |  | ND | ND | ND | ND | ND | ND | ND | ND | ND | ND | ND | ND |  |  | -- | Not Applicable
| Background | ND | ND | ND | ND |  | -- |  | -- | -- | -- | -- | -- | -- | -- | -- | -- | -- | -- | -- |  |  | -- | --
Trisilane | Sample 1 | 2 | ND | -- | ND | Trisilane | 1 | 92.3212 | 2 | ND | 0.0076811 | ND | 0.0086792 | ND | 2.8158e-07 | ND | 1.4079e-08 | ND | 3.409e-06 | ND | 1.4079e-08 | 3.409e-06 | -- | Not Applicable | --
| Sample 2 | ND | ND | ND | ND |  | 2 |  | ND | ND | ND | ND | ND | ND | ND | ND | ND | ND | ND | ND |  |  | -- | Not Applicable
| Background | ND | ND | ND | ND |  | -- |  | -- | -- | -- | -- | -- | -- | -- | -- | -- | -- | -- | -- |  |  | -- | --
Ethanol | Sample 1 | 2 | 2 | -- | -- | Ethanol | 1 | 46.0688 | 2 | ND | 0 | ND | 0 | ND | 0 | ND | 0 | ND | 0 | ND | 0 | 0 | -- | Not Applicable | --
| Sample 2 | ND | ND | ND | ND |  | 2 |  | 2 | ND | 0 | ND | 0 | ND | 0 | ND | 0 | ND | 0 | ND |  |  | -- | Not Applicable
| Background | 2 | 2 | -- | -- |  | -- |  | -- | -- | -- | -- | -- | -- | -- | -- | -- | -- | -- | -- |  |  | -- | --
a If the corresponding sample speciation value does not = "ND" or all active sample speciation values = "ND," Sample Speciation with Detection Limits (SSDL) = Sample Speciation. Otherwise, (i.e., if the corresponding sample speciation value = "ND" and
at least one of the active sample speciation values does not = "ND," Sample Speciation with Detection Limits (SSDL) = 0.5 * Detection Limit.
b Background Corrected Concentration (BCC) = Test Concentration - Background Concentration
c Dilution-Corrected Concentration (DCC) = BCC / Dilution Correction Factor
d Quantity of Pollutant Emitted (QPE) =BDCC * Initial Plume Volume
e Emission Factor = QPE / No. of Items
f Emission Factor = QPE / Net Explosive Weight
g If Average Emission Factor = "ND", Minimum Detection Limit Based Concentration = Test Minimum DL in mg/m3

## Hydrocarbons
Hydrocarbon Data and Emission Factor Calculations
A066 - M193 5.56mm Ball Cartridge (M16A1 was weapon)
Test Run Number | 1 | 2 | Background
Number of Items Tested | 20 | 20 | 0
Net Explosive Weight for All Items (lb) | 0.0826 | 0.0826 | NA
Initial Plume Volume (m3) | 14.716 | 14.716 | 14.716
Dilution Correction Factor | 0.885 | 0.888 | NA
Is Sample 1 Active? | Yes | Yes | Yes
Is Sample 2 Active? | No | No | No
Pollutant | Sample ID | Sample Speciation |  | Detection Limits |  | Pollutant | Run Number | Molecular Weight (g/gmol) | Sample Speciation with Detection Limits (SSDL) (ppbv)a |  | Background Corrected Concentration (BCC) (mg/m3)b |  | Dilution Corrected Concentration (DCC)c |  | Quantity of Pollutant Emitted (QPE) (lb)d |  | Emission Factor (lb/item)e |  | Emission Factor (lb/lb NEW)f |  | Average Emission Factor |  | Detection Limit Based Concentration (mg/m3)g |  | Minimum Detection Limit Based Concentration (mg/m3) | Test Concentration Relative Percent Difference
|  | Run 1 | Run 2 | Run 1 | Run 2
|  | (ppbv) | (ppbv) | (ppbv) | (ppbv) |  |  |  | Sample 1 | Sample 2 | Sample 1 | Sample 2 | Sample 1 | Sample 2 | Sample 1 | Sample 2 | Sample 1 | Sample 2 | Sample 1 | Sample 2 | (lb/item) | (lb/lb NEW) | Train A | Train B
Methane | Sample 1 | 13100 | 13000 | -- | -- | Methane | 1 | 16.04 | 13100 | ND | 7.3399 | ND | 8.2937 | ND | 0.00026907 | ND | 1.3454e-05 | ND | 0.0032575 | ND | 1.337e-05 | 0.0032373 | -- | Not Applicable | -- | 0.7663%
| Sample 2 | ND | ND | ND | ND |  | 2 |  | 13000 | ND | 7.2732 | ND | 8.1905 | ND | 0.00026573 | ND | 1.3286e-05 | ND | 0.003217 | ND |  |  | -- | Not Applicable
| Background | 2100 | 2100 | -- | -- |  | -- |  | -- | -- | -- | -- | -- | -- | -- | -- | -- | -- | -- | -- |  |  | -- | --
1-Butene | Sample 1 | ND | ND | 20 | 20 | 1-Butene | 1 | 56.11 | ND | ND | ND | ND | ND | ND | ND | ND | ND | ND | ND | ND | ND | ND | 0.046684 | Not Applicable | 0.046684 | ND
1-Butene | Sample 2 | ND | ND | ND | ND | 1-Butene | 2 |  | ND | ND | ND | ND | ND | ND | ND | ND | ND | ND | ND | ND |  |  | 0.046684 | Not Applicable
1-Butene | Background | ND | ND | 20 | 20 | 1-Butene | -- |  | -- | -- | -- | -- | -- | -- | -- | -- | -- | -- | -- | -- |  |  | -- | --
1-Butyne | Sample 1 | ND | ND | 20 | 20 | 1-Butyne | 1 | 54.09 | ND | ND | ND | ND | ND | ND | ND | ND | ND | ND | ND | ND | ND | ND | 0.045003 | Not Applicable | 0.045003 | ND
| Sample 2 | ND | ND | ND | ND |  | 2 |  | ND | ND | ND | ND | ND | ND | ND | ND | ND | ND | ND | ND |  |  | 0.045003 | Not Applicable
| Background | ND | ND | 20 | 20 |  | -- |  | -- | -- | -- | -- | -- | -- | -- | -- | -- | -- | -- | -- |  |  | -- | --
2-Butyne | Sample 1 | ND | ND | 20 | 20 | 2-Butyne | 1 | 54.09 | ND | ND | ND | ND | ND | ND | ND | ND | ND | ND | ND | ND | ND | ND | 0.045003 | Not Applicable | 0.045003 | ND
| Sample 2 | ND | ND | ND | ND |  | 2 |  | ND | ND | ND | ND | ND | ND | ND | ND | ND | ND | ND | ND |  |  | 0.045003 | Not Applicable
| Background | ND | ND | 20 | 20 |  | -- |  | -- | -- | -- | -- | -- | -- | -- | -- | -- | -- | -- | -- |  |  | -- | --
Acetylene | Sample 1 | 61 | 59 | -- | -- | Acetylene | 1 | 26.04 | 61 | ND | 0.066079 | ND | 0.074666 | ND | 2.4224e-06 | ND | 1.2112e-07 | ND | 2.9327e-05 | ND | 1.1894e-07 | 2.8798e-05 | -- | Not Applicable | -- | 3.333%
| Sample 2 | ND | ND | ND | ND |  | 2 |  | 59 | ND | 0.063913 | ND | 0.071974 | ND | 2.3351e-06 | ND | 1.1675e-07 | ND | 2.8269e-05 | ND |  |  | -- | Not Applicable
| Background | ND | ND | 20 | 20 |  | -- |  | -- | -- | -- | -- | -- | -- | -- | -- | -- | -- | -- | -- |  |  | -- | --
1,3-Butadiene | Sample 1 | ND | ND | 20 | 20 | 1,3-Butadiene | 1 | 54.09 | ND | ND | ND | ND | ND | ND | ND | ND | ND | ND | ND | ND | ND | ND | 0.045003 | Not Applicable | 0.045003 | ND
| Sample 2 | ND | ND | ND | ND |  | 2 |  | ND | ND | ND | ND | ND | ND | ND | ND | ND | ND | ND | ND |  |  | 0.045003 | Not Applicable
| Background | ND | ND | 20 | 20 |  | -- |  | -- | -- | -- | -- | -- | -- | -- | -- | -- | -- | -- | -- |  |  | -- | --
Butane | Sample 1 | ND | ND | 22 | 22 | Butane | 1 | 58.12 | ND | ND | ND | ND | ND | ND | ND | ND | ND | ND | ND | ND | ND | ND | 0.053191 | Not Applicable | 0.053191 | ND
| Sample 2 | ND | ND | ND | ND |  | 2 |  | ND | ND | ND | ND | ND | ND | ND | ND | ND | ND | ND | ND |  |  | 0.053191 | Not Applicable
| Background | ND | ND | 22 | 22 |  | -- |  | -- | -- | -- | -- | -- | -- | -- | -- | -- | -- | -- | -- |  |  | -- | --
cis-butene | Sample 1 | ND | ND | 20 | 20 | cis-butene | 1 | 56.12 | ND | ND | ND | ND | ND | ND | ND | ND | ND | ND | ND | ND | ND | ND | 0.046692 | Not Applicable | 0.046692 | ND
| Sample 2 | ND | ND | ND | ND |  | 2 |  | ND | ND | ND | ND | ND | ND | ND | ND | ND | ND | ND | ND |  |  | 0.046692 | Not Applicable
| Background | ND | ND | 20 | 20 |  | -- |  | -- | -- | -- | -- | -- | -- | -- | -- | -- | -- | -- | -- |  |  | -- | --
Ethane | Sample 1 | 195 | 194 | -- | -- | Ethane | 1 | 30.07 | 195 | ND | 0.24393 | ND | 0.27562 | ND | 8.9421e-06 | ND | 4.4711e-07 | ND | 0.00010826 | ND | 4.4521e-07 | 0.0001078 | -- | Not Applicable | -- | 0.5141%
| Sample 2 | ND | ND | ND | ND |  | 2 |  | 194 | ND | 0.24268 | ND | 0.27328 | ND | 8.8662e-06 | ND | 4.4331e-07 | ND | 0.00010734 | ND |  |  | -- | Not Applicable
| Background | ND | ND | 20 | 20 |  | -- |  | -- | -- | -- | -- | -- | -- | -- | -- | -- | -- | -- | -- |  |  | -- | --
Ethylene | Sample 1 | 406 | 427 | -- | -- | Ethylene | 1 | 28.05 | 406 | ND | 0.47375 | ND | 0.53531 | ND | 1.7367e-05 | ND | 8.6837e-07 | ND | 0.00021026 | ND | 8.8928e-07 | 0.00021532 | -- | Not Applicable | -- | -5.042%
| Sample 2 | ND | ND | ND | ND |  | 2 |  | 427 | ND | 0.49826 | ND | 0.5611 | ND | 1.8204e-05 | ND | 9.102e-07 | ND | 0.00022039 | ND |  |  | -- | Not Applicable
| Background | ND | ND | 20 | 20 |  | -- |  | -- | -- | -- | -- | -- | -- | -- | -- | -- | -- | -- | -- |  |  | -- | --
n-Hexane | Sample 1 | ND | ND | 20 | 20 | n-Hexane | 1 | 86.18 | ND | ND | ND | ND | ND | ND | ND | ND | ND | ND | ND | ND | ND | ND | 0.071702 | Not Applicable | 0.071702 | ND
| Sample 2 | ND | ND | ND | ND |  | 2 |  | ND | ND | ND | ND | ND | ND | ND | ND | ND | ND | ND | ND |  |  | 0.071702 | Not Applicable
| Background | ND | ND | 20 | 20 |  | -- |  | -- | -- | -- | -- | -- | -- | -- | -- | -- | -- | -- | -- |  |  | -- | --
Isobutane | Sample 1 | ND | ND | 20 | 20 | Isobutane | 1 | 58.12 | ND | ND | ND | ND | ND | ND | ND | ND | ND | ND | ND | ND | ND | ND | 0.048356 | Not Applicable | 0.048356 | ND
| Sample 2 | ND | ND | ND | ND |  | 2 |  | ND | ND | ND | ND | ND | ND | ND | ND | ND | ND | ND | ND |  |  | 0.048356 | Not Applicable
| Background | ND | ND | 20 | 20 |  | -- |  | -- | -- | -- | -- | -- | -- | -- | -- | -- | -- | -- | -- |  |  | -- | --
Isobutylene | Sample 1 | ND | ND | 20 | 20 | Isobutylene | 1 | 56.1 | ND | ND | ND | ND | ND | ND | ND | ND | ND | ND | ND | ND | ND | ND | 0.046675 | Not Applicable | 0.046675 | ND
| Sample 2 | ND | ND | ND | ND |  | 2 |  | ND | ND | ND | ND | ND | ND | ND | ND | ND | ND | ND | ND |  |  | 0.046675 | Not Applicable
| Background | ND | ND | 20 | 20 |  | -- |  | -- | -- | -- | -- | -- | -- | -- | -- | -- | -- | -- | -- |  |  | -- | --
n-Pentane | Sample 1 | ND | ND | 20 | 20 | n-Pentane | 1 | 72.15 | ND | ND | ND | ND | ND | ND | ND | ND | ND | ND | ND | ND | ND | ND | 0.060029 | Not Applicable | 0.060029 | ND
| Sample 2 | ND | ND | ND | ND |  | 2 |  | ND | ND | ND | ND | ND | ND | ND | ND | ND | ND | ND | ND |  |  | 0.060029 | Not Applicable
| Background | ND | ND | 20 | 20 |  | -- |  | -- | -- | -- | -- | -- | -- | -- | -- | -- | -- | -- | -- |  |  | -- | --
Propane | Sample 1 | ND | ND | 20 | 20 | Propane | 1 | 44.1 | ND | ND | ND | ND | ND | ND | ND | ND | ND | ND | ND | ND | ND | ND | 0.036691 | Not Applicable | 0.036691 | ND
| Sample 2 | ND | ND | ND | ND |  | 2 |  | ND | ND | ND | ND | ND | ND | ND | ND | ND | ND | ND | ND |  |  | 0.036691 | Not Applicable
| Background | ND | ND | 20 | 20 |  | -- |  | -- | -- | -- | -- | -- | -- | -- | -- | -- | -- | -- | -- |  |  | -- | --
Propylene | Sample 1 | 23 | 30 | -- | -- | Propylene | 1 | 42.08 | 23 | ND | 0.040262 | ND | 0.045494 | ND | 1.476e-06 | ND | 7.3798e-08 | ND | 1.7869e-05 | ND | 8.4866e-08 | 2.0549e-05 | -- | Not Applicable | -- | -26.42%
| Sample 2 | ND | ND | ND | ND |  | 2 |  | 30 | ND | 0.052516 | ND | 0.059139 | ND | 1.9187e-06 | ND | 9.5934e-08 | ND | 2.3228e-05 | ND |  |  | -- | Not Applicable
| Background | ND | ND | 20 | 20 |  | -- |  | -- | -- | -- | -- | -- | -- | -- | -- | -- | -- | -- | -- |  |  | -- | --
Propyne | Sample 1 | ND | ND | 20 | 20 | Propyne | 1 | 39.1 | ND | ND | ND | ND | ND | ND | ND | ND | ND | ND | ND | ND | ND | ND | 0.032531 | Not Applicable | 0.032531 | ND
| Sample 2 | ND | ND | ND | ND |  | 2 |  | ND | ND | ND | ND | ND | ND | ND | ND | ND | ND | ND | ND |  |  | 0.032531 | Not Applicable
| Background | ND | ND | 20 | 20 |  | -- |  | -- | -- | -- | -- | -- | -- | -- | -- | -- | -- | -- | -- |  |  | -- | --
trans-Butene | Sample 1 | ND | ND | 20 | 20 | trans-Butene | 1 | 56.12 | ND | ND | ND | ND | ND | ND | ND | ND | ND | ND | ND | ND | ND | ND | 0.046692 | Not Applicable | 0.046692 | ND
| Sample 2 | ND | ND | ND | ND |  | 2 |  | ND | ND | ND | ND | ND | ND | ND | ND | ND | ND | ND | ND |  |  | 0.046692 | Not Applicable
| Background | ND | ND | 20 | 20 |  | -- |  | -- | -- | -- | -- | -- | -- | -- | -- | -- | -- | -- | -- |  |  | -- | --
a If the corresponding sample speciation value does not = "ND" or all active sample speciation values = "ND," Sample Speciation with Detection Limits (SSDL) = Sample Speciation. Otherwise, (i.e., if the corresponding sample speciation value = "ND" and
at least one of the active sample speciation values does not = "ND," Sample Speciation with Detection Limits (SSDL) = 0.5 * Detection Limit.
b Background Corrected Concentration (BCC) = Test Concentration - Background Concentration
c Dilution-Corrected Concentration (DCC) = BCC / Dilution Correction Factor
d Quantity of Pollutant Emitted (QPE) =BDCC * Initial Plume Volume
e Emission Factor = QPE / No. of Items
f Emission Factor = QPE / Net Explosive Weight
g If Average Emission Factor = "ND", Minimum Detection Limit Based Concentration = Test Minimum DL in mg/m3

## SVOC & SVOC TICs
SVOC Data and Emission Factor Calculations
A066 - M193 5.56mm Ball Cartridge (M16A1 was weapon)
Test Run Number | 1 | 2 | Background
Number of Items Tested | 20 | 20 | 0
Net Explosive Weight for All Items (lb) | 0.0826 | 0.0826 | NA
Initial Plume Volume (m3) | 14.716 | 14.716 | 14.716
Dilution Correction Factor | 0.885 | 0.888 | NA
Is Sample 1 Active? | Yes | Yes | Yes
Is Sample 2 Active? | No | No | No
SVOC Sample Volume (m3) Corrected to EPA Stationary Source Program Standard Conditions
Sample 1 | 0.59447 | 0.59127
Sample 2 | NA | NA
Background | 0.58645 | 0.58645
Pollutant | Sample ID | Sample Speciation (ug) |  | Detection Limits (ug) |  | Pollutant | Run Number | Sample Speciation with Detection Limits (SSDL) (ug)a |  | Background Corrected Concentration (BCC) (mg/m3)b |  | Dilution Corrected Concentration (DCC) (mg/m3)c |  | Quantity of Pollutant Emitted (QPE) (lb)d |  | Emission Factor (lb/item)e |  | Emission Factor (lb/lb NEW)f |  | Average Emission Factor |  | Detection Limit Based Concentration (mg/m3)g |  | Minimum Detection Limit Based Concentration (mg/m3) | Test Concentration Relative Percent Difference
|  | Run 1 | Run 2 | Run 1 | Run 2 |  |  | Sample 1 | Sample 2 | Sample 1 | Sample 2 | Sample 1 | Sample 2 | Sample 1 | Sample 2 | Sample 1 | Sample 2 | Sample 1 | Sample 2 | (lb/item) | (lb/lb NEW) | Train A | Train B
N-nitrosodimethylamine | Sample 1 | ND | ND | 10 | 10 | N-nitrosodimethylamine | 1 | ND | ND | ND | ND | ND | ND | ND | ND | ND | ND | ND | ND | ND | ND | 0.016822 | Not Applicable | 0.016822 | ND
| Sample 2 | ND | ND | ND | ND |  | 2 | ND | ND | ND | ND | ND | ND | ND | ND | ND | ND | ND | ND |  |  | 0.016913 | Not Applicable
| Background | ND | ND | 10 | 10 |  | -- | -- | -- | -- | -- | -- | -- | -- | -- | -- | -- | -- | -- |  |  | -- | --
Bis(2-chloroethyl)ether | Sample 1 | ND | ND | 10 | 10 | Bis(2-chloroethyl)ether | 1 | ND | ND | ND | ND | ND | ND | ND | ND | ND | ND | ND | ND | ND | ND | 0.016822 | Not Applicable | 0.016822 | ND
| Sample 2 | ND | ND | ND | ND |  | 2 | ND | ND | ND | ND | ND | ND | ND | ND | ND | ND | ND | ND |  |  | 0.016913 | Not Applicable
| Background | ND | ND | 10 | 10 |  | -- | -- | -- | -- | -- | -- | -- | -- | -- | -- | -- | -- | -- |  |  | -- | --
Phenol | Sample 1 | ND | ND | 10 | 10 | Phenol | 1 | ND | ND | ND | ND | ND | ND | ND | ND | ND | ND | ND | ND | ND | ND | 0.016822 | Not Applicable | 0.016822 | ND
| Sample 2 | ND | ND | ND | ND |  | 2 | ND | ND | ND | ND | ND | ND | ND | ND | ND | ND | ND | ND |  |  | 0.016913 | Not Applicable
| Background | ND | ND | 10 | 10 |  | -- | -- | -- | -- | -- | -- | -- | -- | -- | -- | -- | -- | -- |  |  | -- | --
2-chlorophenol | Sample 1 | ND | ND | 10 | 10 | 2-chlorophenol | 1 | ND | ND | ND | ND | ND | ND | ND | ND | ND | ND | ND | ND | ND | ND | 0.016822 | Not Applicable | 0.016822 | ND
| Sample 2 | ND | ND | ND | ND |  | 2 | ND | ND | ND | ND | ND | ND | ND | ND | ND | ND | ND | ND |  |  | 0.016913 | Not Applicable
| Background | ND | ND | 10 | 10 |  | -- | -- | -- | -- | -- | -- | -- | -- | -- | -- | -- | -- | -- |  |  | -- | --
1,3-dichlorobenzene | Sample 1 | ND | ND | 10 | 10 | 1,3-dichlorobenzene | 1 | ND | ND | ND | ND | ND | ND | ND | ND | ND | ND | ND | ND | ND | ND | 0.016822 | Not Applicable | 0.016822 | ND
| Sample 2 | ND | ND | ND | ND |  | 2 | ND | ND | ND | ND | ND | ND | ND | ND | ND | ND | ND | ND |  |  | 0.016913 | Not Applicable
| Background | ND | ND | 10 | 10 |  | -- | -- | -- | -- | -- | -- | -- | -- | -- | -- | -- | -- | -- |  |  | -- | --
1,4-dichlorobenzene | Sample 1 | ND | ND | 10 | 10 | 1,4-dichlorobenzene | 1 | ND | ND | ND | ND | ND | ND | ND | ND | ND | ND | ND | ND | ND | ND | 0.016822 | Not Applicable | 0.016822 | ND
| Sample 2 | ND | ND | ND | ND |  | 2 | ND | ND | ND | ND | ND | ND | ND | ND | ND | ND | ND | ND |  |  | 0.016913 | Not Applicable
| Background | ND | ND | 10 | 10 |  | -- | -- | -- | -- | -- | -- | -- | -- | -- | -- | -- | -- | -- |  |  | -- | --
1,2-dichlorobenzene | Sample 1 | ND | ND | 10 | 10 | 1,2-dichlorobenzene | 1 | ND | ND | ND | ND | ND | ND | ND | ND | ND | ND | ND | ND | ND | ND | 0.016822 | Not Applicable | 0.016822 | ND
| Sample 2 | ND | ND | ND | ND |  | 2 | ND | ND | ND | ND | ND | ND | ND | ND | ND | ND | ND | ND |  |  | 0.016913 | Not Applicable
| Background | ND | ND | 10 | 10 |  | -- | -- | -- | -- | -- | -- | -- | -- | -- | -- | -- | -- | -- |  |  | -- | --
Benzyl alcohol | Sample 1 | ND | ND | 10 | 10 | Benzyl alcohol | 1 | ND | ND | ND | ND | ND | ND | ND | ND | ND | ND | ND | ND | ND | ND | 0.016822 | Not Applicable | 0.016822 | ND
| Sample 2 | ND | ND | ND | ND |  | 2 | ND | ND | ND | ND | ND | ND | ND | ND | ND | ND | ND | ND |  |  | 0.016913 | Not Applicable
| Background | ND | ND | 10 | 10 |  | -- | -- | -- | -- | -- | -- | -- | -- | -- | -- | -- | -- | -- |  |  | -- | --
Bis(2-chloroisopropyl)ether | Sample 1 | ND | ND | 10 | 10 | Bis(2-chloroisopropyl)ether | 1 | ND | ND | ND | ND | ND | ND | ND | ND | ND | ND | ND | ND | ND | ND | 0.016822 | Not Applicable | 0.016822 | ND
| Sample 2 | ND | ND | ND | ND |  | 2 | ND | ND | ND | ND | ND | ND | ND | ND | ND | ND | ND | ND |  |  | 0.016913 | Not Applicable
| Background | ND | ND | 10 | 10 |  | -- | -- | -- | -- | -- | -- | -- | -- | -- | -- | -- | -- | -- |  |  | -- | --
2-methylphenol | Sample 1 | ND | ND | 10 | 10 | 2-methylphenol | 1 | ND | ND | ND | ND | ND | ND | ND | ND | ND | ND | ND | ND | ND | ND | 0.016822 | Not Applicable | 0.016822 | ND
| Sample 2 | ND | ND | ND | ND |  | 2 | ND | ND | ND | ND | ND | ND | ND | ND | ND | ND | ND | ND |  |  | 0.016913 | Not Applicable
| Background | ND | ND | 10 | 10 |  | -- | -- | -- | -- | -- | -- | -- | -- | -- | -- | -- | -- | -- |  |  | -- | --
Hexachloroethane | Sample 1 | ND | ND | 10 | 10 | Hexachloroethane | 1 | ND | ND | ND | ND | ND | ND | ND | ND | ND | ND | ND | ND | ND | ND | 0.016822 | Not Applicable | 0.016822 | ND
| Sample 2 | ND | ND | ND | ND |  | 2 | ND | ND | ND | ND | ND | ND | ND | ND | ND | ND | ND | ND |  |  | 0.016913 | Not Applicable
| Background | ND | ND | 10 | 10 |  | -- | -- | -- | -- | -- | -- | -- | -- | -- | -- | -- | -- | -- |  |  | -- | --
N-nitroso-di-n-propylamine | Sample 1 | ND | ND | 10 | 10 | N-nitroso-di-n-propylamine | 1 | ND | ND | ND | ND | ND | ND | ND | ND | ND | ND | ND | ND | ND | ND | 0.016822 | Not Applicable | 0.016822 | ND
| Sample 2 | ND | ND | ND | ND |  | 2 | ND | ND | ND | ND | ND | ND | ND | ND | ND | ND | ND | ND |  |  | 0.016913 | Not Applicable
| Background | ND | ND | 10 | 10 |  | -- | -- | -- | -- | -- | -- | -- | -- | -- | -- | -- | -- | -- |  |  | -- | --
4-methylphenol | Sample 1 | ND | ND | 10 | 10 | 4-methylphenol | 1 | ND | ND | ND | ND | ND | ND | ND | ND | ND | ND | ND | ND | ND | ND | 0.016822 | Not Applicable | 0.016822 | ND
| Sample 2 | ND | ND | ND | ND |  | 2 | ND | ND | ND | ND | ND | ND | ND | ND | ND | ND | ND | ND |  |  | 0.016913 | Not Applicable
| Background | ND | ND | 10 | 10 |  | -- | -- | -- | -- | -- | -- | -- | -- | -- | -- | -- | -- | -- |  |  | -- | --
Nitrobenzene | Sample 1 | ND | ND | 10 | 10 | Nitrobenzene | 1 | ND | ND | ND | ND | ND | ND | ND | ND | ND | ND | ND | ND | ND | ND | 0.016822 | Not Applicable | 0.016822 | ND
| Sample 2 | ND | ND | ND | ND |  | 2 | ND | ND | ND | ND | ND | ND | ND | ND | ND | ND | ND | ND |  |  | 0.016913 | Not Applicable
| Background | ND | ND | 10 | 10 |  | -- | -- | -- | -- | -- | -- | -- | -- | -- | -- | -- | -- | -- |  |  | -- | --
Isophorone | Sample 1 | ND | ND | 10 | 10 | Isophorone | 1 | ND | ND | ND | ND | ND | ND | ND | ND | ND | ND | ND | ND | ND | ND | 0.016822 | Not Applicable | 0.016822 | ND
| Sample 2 | ND | ND | ND | ND |  | 2 | ND | ND | ND | ND | ND | ND | ND | ND | ND | ND | ND | ND |  |  | 0.016913 | Not Applicable
| Background | ND | ND | 10 | 10 |  | -- | -- | -- | -- | -- | -- | -- | -- | -- | -- | -- | -- | -- |  |  | -- | --
2-nitrophenol | Sample 1 | ND | ND | 10 | 10 | 2-nitrophenol | 1 | ND | ND | ND | ND | ND | ND | ND | ND | ND | ND | ND | ND | ND | ND | 0.016822 | Not Applicable | 0.016822 | ND
| Sample 2 | ND | ND | ND | ND |  | 2 | ND | ND | ND | ND | ND | ND | ND | ND | ND | ND | ND | ND |  |  | 0.016913 | Not Applicable
| Background | ND | ND | 10 | 10 |  | -- | -- | -- | -- | -- | -- | -- | -- | -- | -- | -- | -- | -- |  |  | -- | --
2,4-dimethylphenol | Sample 1 | ND | ND | 10 | 10 | 2,4-dimethylphenol | 1 | ND | ND | ND | ND | ND | ND | ND | ND | ND | ND | ND | ND | ND | ND | 0.016822 | Not Applicable | 0.016822 | ND
| Sample 2 | ND | ND | ND | ND |  | 2 | ND | ND | ND | ND | ND | ND | ND | ND | ND | ND | ND | ND |  |  | 0.016913 | Not Applicable
| Background | ND | ND | 10 | 10 |  | -- | -- | -- | -- | -- | -- | -- | -- | -- | -- | -- | -- | -- |  |  | -- | --
Bis(2-chloroethoxy)methane | Sample 1 | ND | ND | 10 | 10 | Bis(2-chloroethoxy)methane | 1 | ND | ND | ND | ND | ND | ND | ND | ND | ND | ND | ND | ND | ND | ND | 0.016822 | Not Applicable | 0.016822 | ND
| Sample 2 | ND | ND | ND | ND |  | 2 | ND | ND | ND | ND | ND | ND | ND | ND | ND | ND | ND | ND |  |  | 0.016913 | Not Applicable
| Background | ND | ND | 10 | 10 |  | -- | -- | -- | -- | -- | -- | -- | -- | -- | -- | -- | -- | -- |  |  | -- | --
2,4-dichlorophenol | Sample 1 | ND | ND | 10 | 10 | 2,4-dichlorophenol | 1 | ND | ND | ND | ND | ND | ND | ND | ND | ND | ND | ND | ND | ND | ND | 0.016822 | Not Applicable | 0.016822 | ND
| Sample 2 | ND | ND | ND | ND |  | 2 | ND | ND | ND | ND | ND | ND | ND | ND | ND | ND | ND | ND |  |  | 0.016913 | Not Applicable
| Background | ND | ND | 10 | 10 |  | -- | -- | -- | -- | -- | -- | -- | -- | -- | -- | -- | -- | -- |  |  | -- | --
1,2,4-trichlorobenzene | Sample 1 | ND | ND | 10 | 10 | 1,2,4-trichlorobenzene | 1 | ND | ND | ND | ND | ND | ND | ND | ND | ND | ND | ND | ND | ND | ND | 0.016822 | Not Applicable | 0.016822 | ND
| Sample 2 | ND | ND | ND | ND |  | 2 | ND | ND | ND | ND | ND | ND | ND | ND | ND | ND | ND | ND |  |  | 0.016913 | Not Applicable
| Background | ND | ND | 10 | 10 |  | -- | -- | -- | -- | -- | -- | -- | -- | -- | -- | -- | -- | -- |  |  | -- | --
Naphthalene | Sample 1 | 7.6 | 6.2 | -- | -- | Naphthalene | 1 | 7.6 | ND | 0.012785 | ND | 0.014446 | ND | 4.6867e-07 | ND | 2.3433e-08 | ND | 5.674e-06 | ND | 2.1294e-08 | 5.156e-06 | -- | Not Applicable | -- | 19.76%
| Sample 2 | ND | ND | ND | ND |  | 2 | 6.2 | ND | 0.010486 | ND | 0.011808 | ND | 3.831e-07 | ND | 1.9155e-08 | ND | 4.638e-06 | ND |  |  | -- | Not Applicable
| Background | ND | ND | 10 | 10 |  | -- | -- | -- | -- | -- | -- | -- | -- | -- | -- | -- | -- | -- |  |  | -- | --
4-chloroaniline | Sample 1 | ND | ND | 10 | 10 | 4-chloroaniline | 1 | ND | ND | ND | ND | ND | ND | ND | ND | ND | ND | ND | ND | ND | ND | 0.016822 | Not Applicable | 0.016822 | ND
| Sample 2 | ND | ND | ND | ND |  | 2 | ND | ND | ND | ND | ND | ND | ND | ND | ND | ND | ND | ND |  |  | 0.016913 | Not Applicable
| Background | ND | ND | 10 | 10 |  | -- | -- | -- | -- | -- | -- | -- | -- | -- | -- | -- | -- | -- |  |  | -- | --
Hexachlorobutadiene | Sample 1 | ND | ND | 10 | 10 | Hexachlorobutadiene | 1 | ND | ND | ND | ND | ND | ND | ND | ND | ND | ND | ND | ND | ND | ND | 0.016822 | Not Applicable | 0.016822 | ND
| Sample 2 | ND | ND | ND | ND |  | 2 | ND | ND | ND | ND | ND | ND | ND | ND | ND | ND | ND | ND |  |  | 0.016913 | Not Applicable
| Background | ND | ND | 10 | 10 |  | -- | -- | -- | -- | -- | -- | -- | -- | -- | -- | -- | -- | -- |  |  | -- | --
4-chloro-3-methylphenol | Sample 1 | ND | ND | 10 | 10 | 4-chloro-3-methylphenol | 1 | ND | ND | ND | ND | ND | ND | ND | ND | ND | ND | ND | ND | ND | ND | 0.016822 | Not Applicable | 0.016822 | ND
| Sample 2 | ND | ND | ND | ND |  | 2 | ND | ND | ND | ND | ND | ND | ND | ND | ND | ND | ND | ND |  |  | 0.016913 | Not Applicable
| Background | ND | ND | 10 | 10 |  | -- | -- | -- | -- | -- | -- | -- | -- | -- | -- | -- | -- | -- |  |  | -- | --
2-Methylnaphthalene | Sample 1 | ND | ND | 10 | 10 | 2-Methylnaphthalene | 1 | ND | ND | ND | ND | ND | ND | ND | ND | ND | ND | ND | ND | ND | ND | 0.016822 | Not Applicable | 0.016822 | ND
| Sample 2 | ND | ND | ND | ND |  | 2 | ND | ND | ND | ND | ND | ND | ND | ND | ND | ND | ND | ND |  |  | 0.016913 | Not Applicable
| Background | ND | ND | 10 | 10 |  | -- | -- | -- | -- | -- | -- | -- | -- | -- | -- | -- | -- | -- |  |  | -- | --
Hexachlorocyclopentadiene | Sample 1 | ND | ND | 10 | 10 | Hexachlorocyclopentadiene | 1 | ND | ND | ND | ND | ND | ND | ND | ND | ND | ND | ND | ND | ND | ND | 0.016822 | Not Applicable | 0.016822 | ND
| Sample 2 | ND | ND | ND | ND |  | 2 | ND | ND | ND | ND | ND | ND | ND | ND | ND | ND | ND | ND |  |  | 0.016913 | Not Applicable
| Background | ND | ND | 10 | 10 |  | -- | -- | -- | -- | -- | -- | -- | -- | -- | -- | -- | -- | -- |  |  | -- | --
2,4,6-trichlorophenol | Sample 1 | ND | ND | 10 | 10 | 2,4,6-trichlorophenol | 1 | ND | ND | ND | ND | ND | ND | ND | ND | ND | ND | ND | ND | ND | ND | 0.016822 | Not Applicable | 0.016822 | ND
| Sample 2 | ND | ND | ND | ND |  | 2 | ND | ND | ND | ND | ND | ND | ND | ND | ND | ND | ND | ND |  |  | 0.016913 | Not Applicable
| Background | ND | ND | 10 | 10 |  | -- | -- | -- | -- | -- | -- | -- | -- | -- | -- | -- | -- | -- |  |  | -- | --
2,4,5-trichlorophenol | Sample 1 | ND | ND | 10 | 10 | 2,4,5-trichlorophenol | 1 | ND | ND | ND | ND | ND | ND | ND | ND | ND | ND | ND | ND | ND | ND | 0.016822 | Not Applicable | 0.016822 | ND
| Sample 2 | ND | ND | ND | ND |  | 2 | ND | ND | ND | ND | ND | ND | ND | ND | ND | ND | ND | ND |  |  | 0.016913 | Not Applicable
| Background | ND | ND | 10 | 10 |  | -- | -- | -- | -- | -- | -- | -- | -- | -- | -- | -- | -- | -- |  |  | -- | --
2-chloronaphthalene | Sample 1 | ND | ND | 10 | 10 | 2-chloronaphthalene | 1 | ND | ND | ND | ND | ND | ND | ND | ND | ND | ND | ND | ND | ND | ND | 0.016822 | Not Applicable | 0.016822 | ND
| Sample 2 | ND | ND | ND | ND |  | 2 | ND | ND | ND | ND | ND | ND | ND | ND | ND | ND | ND | ND |  |  | 0.016913 | Not Applicable
| Background | ND | ND | 10 | 10 |  | -- | -- | -- | -- | -- | -- | -- | -- | -- | -- | -- | -- | -- |  |  | -- | --
2-nitroaniline | Sample 1 | ND | ND | 10 | 10 | 2-nitroaniline | 1 | ND | ND | ND | ND | ND | ND | ND | ND | ND | ND | ND | ND | ND | ND | 0.016822 | Not Applicable | 0.016822 | ND
| Sample 2 | ND | ND | ND | ND |  | 2 | ND | ND | ND | ND | ND | ND | ND | ND | ND | ND | ND | ND |  |  | 0.016913 | Not Applicable
| Background | ND | ND | 10 | 10 |  | -- | -- | -- | -- | -- | -- | -- | -- | -- | -- | -- | -- | -- |  |  | -- | --
Acenaphthylene | Sample 1 | ND | ND | 10 | 10 | Acenaphthylene | 1 | ND | ND | ND | ND | ND | ND | ND | ND | ND | ND | ND | ND | ND | ND | 0.016822 | Not Applicable | 0.016822 | ND
| Sample 2 | ND | ND | ND | ND |  | 2 | ND | ND | ND | ND | ND | ND | ND | ND | ND | ND | ND | ND |  |  | 0.016913 | Not Applicable
| Background | ND | ND | 10 | 10 |  | -- | -- | -- | -- | -- | -- | -- | -- | -- | -- | -- | -- | -- |  |  | -- | --
Dimethylphthalate | Sample 1 | ND | ND | 10 | 10 | Dimethylphthalate | 1 | ND | ND | ND | ND | ND | ND | ND | ND | ND | ND | ND | ND | ND | ND | 0.016822 | Not Applicable | 0.016822 | ND
| Sample 2 | ND | ND | ND | ND |  | 2 | ND | ND | ND | ND | ND | ND | ND | ND | ND | ND | ND | ND |  |  | 0.016913 | Not Applicable
| Background | ND | ND | 10 | 10 |  | -- | -- | -- | -- | -- | -- | -- | -- | -- | -- | -- | -- | -- |  |  | -- | --
2,6-dinitrotoluene | Sample 1 | ND | ND | 10 | 10 | 2,6-dinitrotoluene | 1 | ND | ND | ND | ND | ND | ND | ND | ND | ND | ND | ND | ND | ND | ND | 0.016822 | Not Applicable | 0.016822 | ND
| Sample 2 | ND | ND | ND | ND |  | 2 | ND | ND | ND | ND | ND | ND | ND | ND | ND | ND | ND | ND |  |  | 0.016913 | Not Applicable
| Background | ND | ND | 10 | 10 |  | -- | -- | -- | -- | -- | -- | -- | -- | -- | -- | -- | -- | -- |  |  | -- | --
Acenaphthene | Sample 1 | ND | ND | 10 | 10 | Acenaphthene | 1 | ND | ND | ND | ND | ND | ND | ND | ND | ND | ND | ND | ND | ND | ND | 0.016822 | Not Applicable | 0.016822 | ND
| Sample 2 | ND | ND | ND | ND |  | 2 | ND | ND | ND | ND | ND | ND | ND | ND | ND | ND | ND | ND |  |  | 0.016913 | Not Applicable
| Background | ND | ND | 10 | 10 |  | -- | -- | -- | -- | -- | -- | -- | -- | -- | -- | -- | -- | -- |  |  | -- | --
3-nitroaniline | Sample 1 | ND | ND | 10 | 10 | 3-nitroaniline | 1 | ND | ND | ND | ND | ND | ND | ND | ND | ND | ND | ND | ND | ND | ND | 0.016822 | Not Applicable | 0.016822 | ND
| Sample 2 | ND | ND | ND | ND |  | 2 | ND | ND | ND | ND | ND | ND | ND | ND | ND | ND | ND | ND |  |  | 0.016913 | Not Applicable
| Background | ND | ND | 10 | 10 |  | -- | -- | -- | -- | -- | -- | -- | -- | -- | -- | -- | -- | -- |  |  | -- | --
2,4-dinitrophenol | Sample 1 | ND | ND | 10 | 10 | 2,4-dinitrophenol | 1 | ND | ND | ND | ND | ND | ND | ND | ND | ND | ND | ND | ND | ND | ND | 0.016822 | Not Applicable | 0.016822 | ND
| Sample 2 | ND | ND | ND | ND |  | 2 | ND | ND | ND | ND | ND | ND | ND | ND | ND | ND | ND | ND |  |  | 0.016913 | Not Applicable
| Background | ND | ND | 10 | 10 |  | -- | -- | -- | -- | -- | -- | -- | -- | -- | -- | -- | -- | -- |  |  | -- | --
Dibenzofuran | Sample 1 | ND | ND | 10 | 10 | Dibenzofuran | 1 | ND | ND | ND | ND | ND | ND | ND | ND | ND | ND | ND | ND | ND | ND | 0.016822 | Not Applicable | 0.016822 | ND
| Sample 2 | ND | ND | ND | ND |  | 2 | ND | ND | ND | ND | ND | ND | ND | ND | ND | ND | ND | ND |  |  | 0.016913 | Not Applicable
| Background | ND | ND | 10 | 10 |  | -- | -- | -- | -- | -- | -- | -- | -- | -- | -- | -- | -- | -- |  |  | -- | --
2,4-dinitrotoluene | Sample 1 | ND | ND | 10 | 10 | 2,4-dinitrotoluene | 1 | ND | ND | ND | ND | ND | ND | ND | ND | ND | ND | ND | ND | ND | ND | 0.016822 | Not Applicable | 0.016822 | ND
| Sample 2 | ND | ND | ND | ND |  | 2 | ND | ND | ND | ND | ND | ND | ND | ND | ND | ND | ND | ND |  |  | 0.016913 | Not Applicable
| Background | ND | ND | 10 | 10 |  | -- | -- | -- | -- | -- | -- | -- | -- | -- | -- | -- | -- | -- |  |  | -- | --
4-nitrophenol | Sample 1 | ND | ND | 10 | 10 | 4-nitrophenol | 1 | ND | ND | ND | ND | ND | ND | ND | ND | ND | ND | ND | ND | ND | ND | 0.016822 | Not Applicable | 0.016822 | ND
| Sample 2 | ND | ND | ND | ND |  | 2 | ND | ND | ND | ND | ND | ND | ND | ND | ND | ND | ND | ND |  |  | 0.016913 | Not Applicable
| Background | ND | ND | 10 | 10 |  | -- | -- | -- | -- | -- | -- | -- | -- | -- | -- | -- | -- | -- |  |  | -- | --
Fluorene | Sample 1 | ND | ND | 10 | 10 | Fluorene | 1 | ND | ND | ND | ND | ND | ND | ND | ND | ND | ND | ND | ND | ND | ND | 0.016822 | Not Applicable | 0.016822 | ND
| Sample 2 | ND | ND | ND | ND |  | 2 | ND | ND | ND | ND | ND | ND | ND | ND | ND | ND | ND | ND |  |  | 0.016913 | Not Applicable
| Background | ND | ND | 10 | 10 |  | -- | -- | -- | -- | -- | -- | -- | -- | -- | -- | -- | -- | -- |  |  | -- | --
4-chlorophenyl-phenylether | Sample 1 | ND | ND | 10 | 10 | 4-chlorophenyl-phenylether | 1 | ND | ND | ND | ND | ND | ND | ND | ND | ND | ND | ND | ND | ND | ND | 0.016822 | Not Applicable | 0.016822 | ND
| Sample 2 | ND | ND | ND | ND |  | 2 | ND | ND | ND | ND | ND | ND | ND | ND | ND | ND | ND | ND |  |  | 0.016913 | Not Applicable
| Background | ND | ND | 10 | 10 |  | -- | -- | -- | -- | -- | -- | -- | -- | -- | -- | -- | -- | -- |  |  | -- | --
Diethylphthalate | Sample 1 | ND | ND | 10 | 10 | Diethylphthalate | 1 | ND | ND | ND | ND | ND | ND | ND | ND | ND | ND | ND | ND | ND | ND | 0.016822 | Not Applicable | 0.016822 | ND
| Sample 2 | ND | ND | ND | ND |  | 2 | ND | ND | ND | ND | ND | ND | ND | ND | ND | ND | ND | ND |  |  | 0.016913 | Not Applicable
| Background | ND | ND | 10 | 10 |  | -- | -- | -- | -- | -- | -- | -- | -- | -- | -- | -- | -- | -- |  |  | -- | --
4-nitroaniline | Sample 1 | ND | ND | 10 | 10 | 4-nitroaniline | 1 | ND | ND | ND | ND | ND | ND | ND | ND | ND | ND | ND | ND | ND | ND | 0.016822 | Not Applicable | 0.016822 | ND
| Sample 2 | ND | ND | ND | ND |  | 2 | ND | ND | ND | ND | ND | ND | ND | ND | ND | ND | ND | ND |  |  | 0.016913 | Not Applicable
| Background | ND | ND | 10 | 10 |  | -- | -- | -- | -- | -- | -- | -- | -- | -- | -- | -- | -- | -- |  |  | -- | --
4,6-dinitro-2-methylphenol | Sample 1 | ND | ND | 10 | 10 | 4,6-dinitro-2-methylphenol | 1 | ND | ND | ND | ND | ND | ND | ND | ND | ND | ND | ND | ND | ND | ND | 0.016822 | Not Applicable | 0.016822 | ND
| Sample 2 | ND | ND | ND | ND |  | 2 | ND | ND | ND | ND | ND | ND | ND | ND | ND | ND | ND | ND |  |  | 0.016913 | Not Applicable
| Background | ND | ND | 10 | 10 |  | -- | -- | -- | -- | -- | -- | -- | -- | -- | -- | -- | -- | -- |  |  | -- | --
N-nitrosodiphenylamine(1) | Sample 1 | ND | ND | 10 | 10 | N-nitrosodiphenylamine(1) | 1 | ND | ND | ND | ND | ND | ND | ND | ND | ND | ND | ND | ND | ND | ND | 0.016822 | Not Applicable | 0.016822 | ND
| Sample 2 | ND | ND | ND | ND |  | 2 | ND | ND | ND | ND | ND | ND | ND | ND | ND | ND | ND | ND |  |  | 0.016913 | Not Applicable
| Background | ND | ND | 10 | 10 |  | -- | -- | -- | -- | -- | -- | -- | -- | -- | -- | -- | -- | -- |  |  | -- | --
4-bromophenyl-phenylether | Sample 1 | ND | ND | 10 | 10 | 4-bromophenyl-phenylether | 1 | ND | ND | ND | ND | ND | ND | ND | ND | ND | ND | ND | ND | ND | ND | 0.016822 | Not Applicable | 0.016822 | ND
| Sample 2 | ND | ND | ND | ND |  | 2 | ND | ND | ND | ND | ND | ND | ND | ND | ND | ND | ND | ND |  |  | 0.016913 | Not Applicable
| Background | ND | ND | 10 | 10 |  | -- | -- | -- | -- | -- | -- | -- | -- | -- | -- | -- | -- | -- |  |  | -- | --
Hexachlorobenzene | Sample 1 | ND | ND | 10 | 10 | Hexachlorobenzene | 1 | ND | ND | ND | ND | ND | ND | ND | ND | ND | ND | ND | ND | ND | ND | 0.016822 | Not Applicable | 0.016822 | ND
| Sample 2 | ND | ND | ND | ND |  | 2 | ND | ND | ND | ND | ND | ND | ND | ND | ND | ND | ND | ND |  |  | 0.016913 | Not Applicable
| Background | ND | ND | 10 | 10 |  | -- | -- | -- | -- | -- | -- | -- | -- | -- | -- | -- | -- | -- |  |  | -- | --
Pentachlorophenol | Sample 1 | ND | ND | 10 | 10 | Pentachlorophenol | 1 | ND | ND | ND | ND | ND | ND | ND | ND | ND | ND | ND | ND | ND | ND | 0.016822 | Not Applicable | 0.016822 | ND
| Sample 2 | ND | ND | ND | ND |  | 2 | ND | ND | ND | ND | ND | ND | ND | ND | ND | ND | ND | ND |  |  | 0.016913 | Not Applicable
| Background | ND | ND | 10 | 10 |  | -- | -- | -- | -- | -- | -- | -- | -- | -- | -- | -- | -- | -- |  |  | -- | --
Phenanthrene | Sample 1 | ND | ND | 10 | 10 | Phenanthrene | 1 | ND | ND | ND | ND | ND | ND | ND | ND | ND | ND | ND | ND | ND | ND | 0.016822 | Not Applicable | 0.016822 | ND
| Sample 2 | ND | ND | ND | ND |  | 2 | ND | ND | ND | ND | ND | ND | ND | ND | ND | ND | ND | ND |  |  | 0.016913 | Not Applicable
| Background | ND | ND | 10 | 10 |  | -- | -- | -- | -- | -- | -- | -- | -- | -- | -- | -- | -- | -- |  |  | -- | --
Anthracene | Sample 1 | ND | ND | 10 | 10 | Anthracene | 1 | ND | ND | ND | ND | ND | ND | ND | ND | ND | ND | ND | ND | ND | ND | 0.016822 | Not Applicable | 0.016822 | ND
| Sample 2 | ND | ND | ND | ND |  | 2 | ND | ND | ND | ND | ND | ND | ND | ND | ND | ND | ND | ND |  |  | 0.016913 | Not Applicable
| Background | ND | ND | 10 | 10 |  | -- | -- | -- | -- | -- | -- | -- | -- | -- | -- | -- | -- | -- |  |  | -- | --
Di-n-butylphthalate | Sample 1 | ND | ND | 10 | 10 | Di-n-butylphthalate | 1 | ND | ND | ND | ND | ND | ND | ND | ND | ND | ND | ND | ND | ND | ND | 0.016822 | Not Applicable | 0.016822 | ND
| Sample 2 | ND | ND | ND | ND |  | 2 | ND | ND | ND | ND | ND | ND | ND | ND | ND | ND | ND | ND |  |  | 0.016913 | Not Applicable
| Background | ND | ND | 10 | 10 |  | -- | -- | -- | -- | -- | -- | -- | -- | -- | -- | -- | -- | -- |  |  | -- | --
Fluoranthene | Sample 1 | ND | ND | 10 | 10 | Fluoranthene | 1 | ND | ND | ND | ND | ND | ND | ND | ND | ND | ND | ND | ND | ND | ND | 0.016822 | Not Applicable | 0.016822 | ND
| Sample 2 | ND | ND | ND | ND |  | 2 | ND | ND | ND | ND | ND | ND | ND | ND | ND | ND | ND | ND |  |  | 0.016913 | Not Applicable
| Background | ND | ND | 10 | 10 |  | -- | -- | -- | -- | -- | -- | -- | -- | -- | -- | -- | -- | -- |  |  | -- | --
Pyrene | Sample 1 | ND | ND | 10 | 10 | Pyrene | 1 | ND | ND | ND | ND | ND | ND | ND | ND | ND | ND | ND | ND | ND | ND | 0.016822 | Not Applicable | 0.016822 | ND
| Sample 2 | ND | ND | ND | ND |  | 2 | ND | ND | ND | ND | ND | ND | ND | ND | ND | ND | ND | ND |  |  | 0.016913 | Not Applicable
| Background | ND | ND | 10 | 10 |  | -- | -- | -- | -- | -- | -- | -- | -- | -- | -- | -- | -- | -- |  |  | -- | --
Butylbenzylphthalate | Sample 1 | ND | ND | 10 | 10 | Butylbenzylphthalate | 1 | ND | ND | ND | ND | ND | ND | ND | ND | ND | ND | ND | ND | ND | ND | 0.016822 | Not Applicable | 0.016822 | ND
| Sample 2 | ND | ND | ND | ND |  | 2 | ND | ND | ND | ND | ND | ND | ND | ND | ND | ND | ND | ND |  |  | 0.016913 | Not Applicable
| Background | ND | ND | 10 | 10 |  | -- | -- | -- | -- | -- | -- | -- | -- | -- | -- | -- | -- | -- |  |  | -- | --
Benzo(a)anthracene | Sample 1 | ND | ND | 10 | 10 | Benzo(a)anthracene | 1 | ND | ND | ND | ND | ND | ND | ND | ND | ND | ND | ND | ND | ND | ND | 0.016822 | Not Applicable | 0.016822 | ND
| Sample 2 | ND | ND | ND | ND |  | 2 | ND | ND | ND | ND | ND | ND | ND | ND | ND | ND | ND | ND |  |  | 0.016913 | Not Applicable
| Background | ND | ND | 10 | 10 |  | -- | -- | -- | -- | -- | -- | -- | -- | -- | -- | -- | -- | -- |  |  | -- | --
Chrysene | Sample 1 | ND | ND | 10 | 10 | Chrysene | 1 | ND | ND | ND | ND | ND | ND | ND | ND | ND | ND | ND | ND | ND | ND | 0.016822 | Not Applicable | 0.016822 | ND
| Sample 2 | ND | ND | ND | ND |  | 2 | ND | ND | ND | ND | ND | ND | ND | ND | ND | ND | ND | ND |  |  | 0.016913 | Not Applicable
| Background | ND | ND | 10 | 10 |  | -- | -- | -- | -- | -- | -- | -- | -- | -- | -- | -- | -- | -- |  |  | -- | --
bis(2-Ethylhexyl)phthalate | Sample 1 | ND | ND | 10 | 10 | bis(2-Ethylhexyl)phthalate | 1 | ND | ND | ND | ND | ND | ND | ND | ND | ND | ND | ND | ND | ND | ND | 0.016822 | Not Applicable | 0.016822 | ND
| Sample 2 | ND | ND | ND | ND |  | 2 | ND | ND | ND | ND | ND | ND | ND | ND | ND | ND | ND | ND |  |  | 0.016913 | Not Applicable
| Background | ND | ND | 10 | 10 |  | -- | -- | -- | -- | -- | -- | -- | -- | -- | -- | -- | -- | -- |  |  | -- | --
Di-n-octylphthalate | Sample 1 | ND | ND | 10 | 10 | Di-n-octylphthalate | 1 | ND | ND | ND | ND | ND | ND | ND | ND | ND | ND | ND | ND | ND | ND | 0.016822 | Not Applicable | 0.016822 | ND
| Sample 2 | ND | ND | ND | ND |  | 2 | ND | ND | ND | ND | ND | ND | ND | ND | ND | ND | ND | ND |  |  | 0.016913 | Not Applicable
| Background | ND | ND | 10 | 10 |  | -- | -- | -- | -- | -- | -- | -- | -- | -- | -- | -- | -- | -- |  |  | -- | --
Benzo(b)fluoranthene | Sample 1 | ND | ND | 10 | 10 | Benzo(b)fluoranthene | 1 | ND | ND | ND | ND | ND | ND | ND | ND | ND | ND | ND | ND | ND | ND | 0.016822 | Not Applicable | 0.016822 | ND
| Sample 2 | ND | ND | ND | ND |  | 2 | ND | ND | ND | ND | ND | ND | ND | ND | ND | ND | ND | ND |  |  | 0.016913 | Not Applicable
| Background | ND | ND | 10 | 10 |  | -- | -- | -- | -- | -- | -- | -- | -- | -- | -- | -- | -- | -- |  |  | -- | --
Benzo(k)fluoranthene | Sample 1 | ND | ND | 10 | 10 | Benzo(k)fluoranthene | 1 | ND | ND | ND | ND | ND | ND | ND | ND | ND | ND | ND | ND | ND | ND | 0.016822 | Not Applicable | 0.016822 | ND
| Sample 2 | ND | ND | ND | ND |  | 2 | ND | ND | ND | ND | ND | ND | ND | ND | ND | ND | ND | ND |  |  | 0.016913 | Not Applicable
| Background | ND | ND | 10 | 10 |  | -- | -- | -- | -- | -- | -- | -- | -- | -- | -- | -- | -- | -- |  |  | -- | --
Benzo(a)pyrene | Sample 1 | ND | ND | 10 | 10 | Benzo(a)pyrene | 1 | ND | ND | ND | ND | ND | ND | ND | ND | ND | ND | ND | ND | ND | ND | 0.016822 | Not Applicable | 0.016822 | ND
| Sample 2 | ND | ND | ND | ND |  | 2 | ND | ND | ND | ND | ND | ND | ND | ND | ND | ND | ND | ND |  |  | 0.016913 | Not Applicable
| Background | ND | ND | 10 | 10 |  | -- | -- | -- | -- | -- | -- | -- | -- | -- | -- | -- | -- | -- |  |  | -- | --
Indeno(1,2,3-cd)pyrene | Sample 1 | ND | ND | 10 | 10 | Indeno(1,2,3-cd)pyrene | 1 | ND | ND | ND | ND | ND | ND | ND | ND | ND | ND | ND | ND | ND | ND | 0.016822 | Not Applicable | 0.016822 | ND
| Sample 2 | ND | ND | ND | ND |  | 2 | ND | ND | ND | ND | ND | ND | ND | ND | ND | ND | ND | ND |  |  | 0.016913 | Not Applicable
| Background | ND | ND | 10 | 10 |  | -- | -- | -- | -- | -- | -- | -- | -- | -- | -- | -- | -- | -- |  |  | -- | --
Dibenz(a,h)anthracene | Sample 1 | ND | ND | 10 | 10 | Dibenz(a,h)anthracene | 1 | ND | ND | ND | ND | ND | ND | ND | ND | ND | ND | ND | ND | ND | ND | 0.016822 | Not Applicable | 0.016822 | ND
| Sample 2 | ND | ND | ND | ND |  | 2 | ND | ND | ND | ND | ND | ND | ND | ND | ND | ND | ND | ND |  |  | 0.016913 | Not Applicable
| Background | ND | ND | 10 | 10 |  | -- | -- | -- | -- | -- | -- | -- | -- | -- | -- | -- | -- | -- |  |  | -- | --
Benzo(g,h,i)perylene | Sample 1 | ND | ND | 10 | 10 | Benzo(g,h,i)perylene | 1 | ND | ND | ND | ND | ND | ND | ND | ND | ND | ND | ND | ND | ND | ND | 0.016822 | Not Applicable | 0.016822 | ND
| Sample 2 | ND | ND | ND | ND |  | 2 | ND | ND | ND | ND | ND | ND | ND | ND | ND | ND | ND | ND |  |  | 0.016913 | Not Applicable
| Background | ND | ND | 10 | 10 |  | -- | -- | -- | -- | -- | -- | -- | -- | -- | -- | -- | -- | -- |  |  | -- | --
SVOC Tentatively Identified Compounds | [5 empty] | SVOC Tentatively Identified Compounds
Pollutant | Sample ID | Sample Speciation (ug) |  | Detection Limits (ug) |  | Pollutant | Run Number | Sample Speciation with Detection Limits (SSDL) (ug)a |  | Background Corrected Concentration (BCC) (mg/m3)b |  | Dilution Corrected Concentration (DCC) (mg/m3)c |  | Quantity of Pollutant Emitted (QPE) (lb)d |  | Emission Factor (lb/item)e |  | Emission Factor (lb/lb NEW)f |  | Average Emission Factor |  | Detection Limit Based Concentration (mg/m3)g |  | Minimum Detection Limit Based Concentration (mg/m3)
|  | Run 1 | Run 2 | Run 1 | Run 2 |  |  | Sample 1 | Sample 2 | Sample 1 | Sample 2 | Sample 1 | Sample 2 | Sample 1 | Sample 2 | Sample 1 | Sample 2 | Sample 1 | Sample 2 | (lb/item) | (lb/lb NEW) | Train A | Train B
n-Hexadecanoic acid | Sample 1 | 14 | ND | -- | ND | n-Hexadecanoic acid | 1 | 14 | ND | 0.023551 | ND | 0.026611 | ND | 8.6334e-07 | ND | 4.3167e-08 | ND | 1.0452e-05 | ND | 4.3167e-08 | 1.0452e-05 | -- | Not Applicable | --
| Sample 2 | ND | ND | ND | ND |  | 2 | ND | ND | ND | ND | ND | ND | ND | ND | ND | ND | ND | ND |  |  | -- | Not Applicable
| Background | ND | ND | ND | ND |  | -- | -- | -- | -- | -- | -- | -- | -- | -- | -- | -- | -- | -- |  |  | -- | --
1-Butanol, 3-methyl-, acetate | Sample 1 | 11 | 6.8 | -- | -- | 1-Butanol, 3-methyl-, acetate | 1 | 11 | ND | 0 | ND | 0 | ND | 0 | ND | 0 | ND | 0 | ND | 0 | 0 | -- | Not Applicable | --
| Sample 2 | ND | ND | ND | ND |  | 2 | 6.8 | ND | 0 | ND | 0 | ND | 0 | ND | 0 | ND | 0 | ND |  |  | -- | Not Applicable
| Background | 20 | 20 | -- | -- |  | -- | -- | -- | -- | -- | -- | -- | -- | -- | -- | -- | -- | -- |  |  | -- | --
Benzonitrile | Sample 1 | 7.4 | 6.3 | -- | -- | Benzonitrile | 1 | 7.4 | ND | 0.012448 | ND | 0.014066 | ND | 4.5634e-07 | ND | 2.2817e-08 | ND | 5.5246e-06 | ND | 2.114e-08 | 5.1187e-06 | -- | Not Applicable | --
| Sample 2 | ND | ND | ND | ND |  | 2 | 6.3 | ND | 0.010655 | ND | 0.011999 | ND | 3.8928e-07 | ND | 1.9464e-08 | ND | 4.7128e-06 | ND |  |  | -- | Not Applicable
| Background | ND | ND | ND | ND |  | -- | -- | -- | -- | -- | -- | -- | -- | -- | -- | -- | -- | -- |  |  | -- | --
Isophthalaldehyde | Sample 1 | 4.1 | ND | -- | ND | Isophthalaldehyde | 1 | 4.1 | ND | 0.0068969 | ND | 0.0077931 | ND | 2.5283e-07 | ND | 1.2642e-08 | ND | 3.061e-06 | ND | 1.2642e-08 | 3.061e-06 | -- | Not Applicable | --
| Sample 2 | ND | ND | ND | ND |  | 2 | ND | ND | ND | ND | ND | ND | ND | ND | ND | ND | ND | ND |  |  | -- | Not Applicable
| Background | ND | ND | ND | ND |  | -- | -- | -- | -- | -- | -- | -- | -- | -- | -- | -- | -- | -- |  |  | -- | --
a If the corresponding sample speciation value does not = "ND" or all active sample speciation values = "ND," Sample Speciation with Detection Limits (SSDL) = Sample Speciation. Otherwise, (i.e., if the corresponding sample speciation value = "ND" and
at least one of the active sample speciation values does not = "ND," Sample Speciation with Detection Limits (SSDL) = 0.5 * Detection Limit.
b Background Corrected Concentration (BCC) = Test Mass/Test Sample Volume - Background Mass/ Background Sample Volume
c Dilution-Corrected Concentration (DCC) = BCC / Dilution Correction Factor
d Quantity of Pollutant Emitted (QPE) =BDCC * Initial Plume Volume
e Emission Factor = QPE / No. of Items
f Emission Factor = QPE / Net Explosive Weight
g If Average Emission Factor = "ND", Minimum Detection Limit Based Concentration = Test DL/Test Sample volume in mg/m3

## PAH
TO-13 PAH Data and Emission Factor Calculations
A066 - M193 5.56mm Ball Cartridge (M16A1 was weapon)
Test Run Number | 1 | 2 | Background
Number of Items Tested | 20 | 20 | 0
Net Explosive Weight for All Items (lb) | 0.0826 | 0.0826 | NA
Initial Plume Volume (m3) | 14.716 | 14.716 | 14.716
Dilution Correction Factor | 0.885 | 0.888 | NA
Is Sample 1 Active? | Yes | Yes | Yes
Is Sample 2 Active? | No | No | No
TO-13_PAH Sample Volume (m3) Corrected to EPA Stationary Source Program Standard Conditions
Sample 1 | 0.59447 | 0.59127
Sample 2 | NA | NA
Background | 0.58645 | 0.58645
Pollutant | Sample ID | Sample Speciation |  | Detection Limits |  | Pollutant | Run Number | Sample Speciation with Detection Limits (SSDL) (ng)a |  | Background Corrected Concentration (BCC) (mg/m3)b |  | Dilution Corrected Concentration (DCC) (mg/m3)c |  | Quantity of Pollutant Emitted (QPE) (lb)d |  | Emission Factor (lb/item)e |  | Emission Factor (lb/lb NEW)f |  | Average Emission Factor |  | Detection Limit Based Concentration (mg/m3)g |  | Minimum Detection Limit Based Concentration (mg/m3) | Test Concentration Relative Percent Difference
|  | Run 1 | Run 2 | Run 1 | Run 2
|  | (ng) | (ng) | (ng) | (ng) |  |  | Sample 1 | Sample 2 | Sample 1 | Sample 2 | Sample 1 | Sample 2 | Sample 1 | Sample 2 | Sample 1 | Sample 2 | Sample 1 | Sample 2 | (lb/item) | (lb/lb NEW) | Train A | Train B
Naphthalene | Sample 1 | 7900 | 6600 | -- | -- | Naphthalene | 1 | 7900 | ND | 0.012948 | ND | 0.014631 | ND | 4.7467e-07 | ND | 2.3733e-08 | ND | 5.7466e-06 | ND | 2.1751e-08 | 5.2665e-06 | -- | Not Applicable | -- | 17.4%
| Sample 2 | ND | ND | ND | ND |  | 2 | 6600 | ND | 0.010821 | ND | 0.012186 | ND | 3.9536e-07 | ND | 1.9768e-08 | ND | 4.7864e-06 | ND |  |  | -- | Not Applicable
| Background | 200 | 200 | -- | -- |  | -- | -- | -- | -- | -- | -- | -- | -- | -- | -- | -- | -- | -- |  |  | -- | --
Acenaphthylene | Sample 1 | 550 | 480 | -- | -- | Acenaphthylene | 1 | 550 | ND | 0.0009252 | ND | 0.0010454 | ND | 3.3917e-08 | ND | 1.6958e-09 | ND | 4.1062e-07 | ND | 1.5894e-09 | 3.8484e-07 | -- | Not Applicable | -- | 13.06%
| Sample 2 | ND | ND | ND | ND |  | 2 | 480 | ND | 0.00081181 | ND | 0.0009142 | ND | 2.966e-08 | ND | 1.483e-09 | ND | 3.5907e-07 | ND |  |  | -- | Not Applicable
| Background | ND | ND | 10 | 10 |  | -- | -- | -- | -- | -- | -- | -- | -- | -- | -- | -- | -- | -- |  |  | -- | --
Acenaphthene | Sample 1 | 100 | 95 | -- | -- | Acenaphthene | 1 | 100 | ND | 0.00011877 | ND | 0.0001342 | ND | 4.3539e-09 | ND | 2.1769e-10 | ND | 5.2711e-08 | ND | 2.1043e-10 | 5.0952e-08 | -- | Not Applicable | -- | 4.59%
| Sample 2 | ND | ND | ND | ND |  | 2 | 95 | ND | 0.00011122 | ND | 0.00012525 | ND | 4.0634e-09 | ND | 2.0317e-10 | ND | 4.9194e-08 | ND |  |  | -- | Not Applicable
| Background | 29 | 29 | -- | -- |  | -- | -- | -- | -- | -- | -- | -- | -- | -- | -- | -- | -- | -- |  |  | -- | --
Fluorene | Sample 1 | 230 | 200 | -- | -- | Fluorene | 1 | 230 | ND | 0.00034086 | ND | 0.00038515 | ND | 1.2496e-08 | ND | 6.2478e-10 | ND | 1.5128e-07 | ND | 5.7929e-10 | 1.4026e-07 | -- | Not Applicable | -- | 13.42%
| Sample 2 | ND | ND | ND | ND |  | 2 | 200 | ND | 0.00029221 | ND | 0.00032907 | ND | 1.0676e-08 | ND | 5.338e-10 | ND | 1.2925e-07 | ND |  |  | -- | Not Applicable
| Background | 27 | 27 | -- | -- |  | -- | -- | -- | -- | -- | -- | -- | -- | -- | -- | -- | -- | -- |  |  | -- | --
Phenanthrene | Sample 1 | 180 | 180 | -- | -- | Phenanthrene | 1 | 180 | ND | 0.00019537 | ND | 0.00022075 | ND | 7.1619e-09 | ND | 3.5809e-10 | ND | 8.6706e-08 | ND | 3.5898e-10 | 8.6921e-08 | -- | Not Applicable | -- | -0.5388%
| Sample 2 | ND | ND | ND | ND |  | 2 | 180 | ND | 0.000197 | ND | 0.00022185 | ND | 7.1975e-09 | ND | 3.5987e-10 | ND | 8.7136e-08 | ND |  |  | -- | Not Applicable
| Background | 63 | 63 | -- | -- |  | -- | -- | -- | -- | -- | -- | -- | -- | -- | -- | -- | -- | -- |  |  | -- | --
Anthracene | Sample 1 | 22 | 21 | -- | -- | Anthracene | 1 | 22 | ND | 3.7008e-05 | ND | 4.1817e-05 | ND | 1.3567e-09 | ND | 6.7834e-11 | ND | 1.6425e-08 | ND | 6.6357e-11 | 1.6067e-08 | -- | Not Applicable | -- | 4.113%
| Sample 2 | ND | ND | ND | ND |  | 2 | 21 | ND | 3.5517e-05 | ND | 3.9996e-05 | ND | 1.2976e-09 | ND | 6.488e-11 | ND | 1.5709e-08 | ND |  |  | -- | Not Applicable
| Background | ND | ND | 10 | 10 |  | -- | -- | -- | -- | -- | -- | -- | -- | -- | -- | -- | -- | -- |  |  | -- | --
Fluoranthene | Sample 1 | 35 | 33 | -- | -- | Fluoranthene | 1 | 35 | ND | 5.8876e-05 | ND | 6.6527e-05 | ND | 2.1583e-09 | ND | 1.0792e-10 | ND | 2.613e-08 | ND | 1.0494e-10 | 2.5408e-08 | -- | Not Applicable | -- | 5.344%
| Sample 2 | ND | ND | ND | ND |  | 2 | 33 | ND | 5.5812e-05 | ND | 6.2851e-05 | ND | 2.0391e-09 | ND | 1.0195e-10 | ND | 2.4686e-08 | ND |  |  | -- | Not Applicable
| Background | ND | ND | 10 | 10 |  | -- | -- | -- | -- | -- | -- | -- | -- | -- | -- | -- | -- | -- |  |  | -- | --
Pyrene | Sample 1 | 80 | 64 | -- | -- | Pyrene | 1 | 80 | ND | 0.00013457 | ND | 0.00015206 | ND | 4.9334e-09 | ND | 2.4667e-10 | ND | 5.9726e-08 | ND | 2.222e-10 | 5.3801e-08 | -- | Not Applicable | -- | 21.69%
| Sample 2 | ND | ND | ND | ND |  | 2 | 64 | ND | 0.00010824 | ND | 0.00012189 | ND | 3.9546e-09 | ND | 1.9773e-10 | ND | 4.7877e-08 | ND |  |  | -- | Not Applicable
| Background | ND | ND | 10 | 10 |  | -- | -- | -- | -- | -- | -- | -- | -- | -- | -- | -- | -- | -- |  |  | -- | --
Benzo(a)anthracene | Sample 1 | ND | ND | 50 | 50 | Benzo(a)anthracene | 1 | ND | ND | ND | ND | ND | ND | ND | ND | ND | ND | ND | ND | ND | ND | 8.4109e-05 | Not Applicable | 8.4109e-05 | ND
| Sample 2 | ND | ND | ND | ND |  | 2 | ND | ND | ND | ND | ND | ND | ND | ND | ND | ND | ND | ND |  |  | 8.4563e-05 | Not Applicable
| Background | ND | ND | 50 | 50 |  | -- | -- | -- | -- | -- | -- | -- | -- | -- | -- | -- | -- | -- |  |  | -- | --
Chrysene | Sample 1 | ND | ND | 50 | 50 | Chrysene | 1 | ND | ND | ND | ND | ND | ND | ND | ND | ND | ND | ND | ND | ND | ND | 8.4109e-05 | Not Applicable | 8.4109e-05 | ND
| Sample 2 | ND | ND | ND | ND |  | 2 | ND | ND | ND | ND | ND | ND | ND | ND | ND | ND | ND | ND |  |  | 8.4563e-05 | Not Applicable
| Background | ND | ND | 50 | 50 |  | -- | -- | -- | -- | -- | -- | -- | -- | -- | -- | -- | -- | -- |  |  | -- | --
Benzo(b)fluoranthene | Sample 1 | ND | ND | 50 | 50 | Benzo(b)fluoranthene | 1 | ND | ND | ND | ND | ND | ND | ND | ND | ND | ND | ND | ND | ND | ND | 8.4109e-05 | Not Applicable | 8.4109e-05 | ND
| Sample 2 | ND | ND | ND | ND |  | 2 | ND | ND | ND | ND | ND | ND | ND | ND | ND | ND | ND | ND |  |  | 8.4563e-05 | Not Applicable
| Background | ND | ND | 50 | 50 |  | -- | -- | -- | -- | -- | -- | -- | -- | -- | -- | -- | -- | -- |  |  | -- | --
Benzo(k)fluoranthene | Sample 1 | ND | ND | 50 | 50 | Benzo(k)fluoranthene | 1 | ND | ND | ND | ND | ND | ND | ND | ND | ND | ND | ND | ND | ND | ND | 8.4109e-05 | Not Applicable | 8.4109e-05 | ND
| Sample 2 | ND | ND | ND | ND |  | 2 | ND | ND | ND | ND | ND | ND | ND | ND | ND | ND | ND | ND |  |  | 8.4563e-05 | Not Applicable
| Background | ND | ND | 50 | 50 |  | -- | -- | -- | -- | -- | -- | -- | -- | -- | -- | -- | -- | -- |  |  | -- | --
Benzo(e)pyrene | Sample 1 | ND | ND | 50 | 50 | Benzo(e)pyrene | 1 | ND | ND | ND | ND | ND | ND | ND | ND | ND | ND | ND | ND | ND | ND | 8.4109e-05 | Not Applicable | 8.4109e-05 | ND
| Sample 2 | ND | ND | ND | ND |  | 2 | ND | ND | ND | ND | ND | ND | ND | ND | ND | ND | ND | ND |  |  | 8.4563e-05 | Not Applicable
| Background | ND | ND | 50 | 50 |  | -- | -- | -- | -- | -- | -- | -- | -- | -- | -- | -- | -- | -- |  |  | -- | --
Benzo(a)pyrene | Sample 1 | ND | ND | 50 | 50 | Benzo(a)pyrene | 1 | ND | ND | ND | ND | ND | ND | ND | ND | ND | ND | ND | ND | ND | ND | 8.4109e-05 | Not Applicable | 8.4109e-05 | ND
| Sample 2 | ND | ND | ND | ND |  | 2 | ND | ND | ND | ND | ND | ND | ND | ND | ND | ND | ND | ND |  |  | 8.4563e-05 | Not Applicable
| Background | ND | ND | 50 | 50 |  | -- | -- | -- | -- | -- | -- | -- | -- | -- | -- | -- | -- | -- |  |  | -- | --
Indeno(1,2,3-cd)pyrene | Sample 1 | ND | ND | 10 | 10 | Indeno(1,2,3-cd)pyrene | 1 | ND | ND | ND | ND | ND | ND | ND | ND | ND | ND | ND | ND | ND | ND | 1.6822e-05 | Not Applicable | 1.6822e-05 | ND
| Sample 2 | ND | ND | ND | ND |  | 2 | ND | ND | ND | ND | ND | ND | ND | ND | ND | ND | ND | ND |  |  | 1.6913e-05 | Not Applicable
| Background | ND | ND | 10 | 10 |  | -- | -- | -- | -- | -- | -- | -- | -- | -- | -- | -- | -- | -- |  |  | -- | --
Dibenz(a,h)anthracene | Sample 1 | ND | ND | 10 | 10 | Dibenz(a,h)anthracene | 1 | ND | ND | ND | ND | ND | ND | ND | ND | ND | ND | ND | ND | ND | ND | 1.6822e-05 | Not Applicable | 1.6822e-05 | ND
| Sample 2 | ND | ND | ND | ND |  | 2 | ND | ND | ND | ND | ND | ND | ND | ND | ND | ND | ND | ND |  |  | 1.6913e-05 | Not Applicable
| Background | ND | ND | 10 | 10 |  | -- | -- | -- | -- | -- | -- | -- | -- | -- | -- | -- | -- | -- |  |  | -- | --
Benzo(g,h,i)perylene | Sample 1 | ND | ND | 10 | 10 | Benzo(g,h,i)perylene | 1 | ND | ND | ND | ND | ND | ND | ND | ND | ND | ND | ND | ND | ND | ND | 1.6822e-05 | Not Applicable | 1.6822e-05 | ND
| Sample 2 | ND | ND | ND | ND |  | 2 | ND | ND | ND | ND | ND | ND | ND | ND | ND | ND | ND | ND |  |  | 1.6913e-05 | Not Applicable
| Background | ND | ND | 10 | 10 |  | -- | -- | -- | -- | -- | -- | -- | -- | -- | -- | -- | -- | -- |  |  | -- | --
a If the corresponding sample speciation value does not = "ND" or all active sample speciation values = "ND," Sample Speciation with Detection Limits (SSDL) = Sample Speciation. Otherwise, (i.e., if the corresponding sample speciation value = "ND" and
at least one of the active sample speciation values does not = "ND," Sample Speciation with Detection Limits (SSDL) = 0.5 * Detection Limit.
b Background Corrected Concentration (BCC) = Test Mass/Test Sample Volume - Background Mass/ Background Sample Volume
c Dilution-Corrected Concentration (DCC) = BCC / Dilution Correction Factor
d Quantity of Pollutant Emitted (QPE) =BDCC * Initial Plume Volume
e Emission Factor = QPE / No. of Items
f Emission Factor = QPE / Net Explosive Weight
g If Average Emission Factor = "ND", Minimum Detection Limit Based Concentration = Test DL/Test Sample volume in mg/m3

## Dioxin-Furan
Dioxin / Furan Data and Emission Factor Calculations
A066 - M193 5.56mm Ball Cartridge (M16A1 was weapon)
Test Run Number | 1 | 2 | Background
Number of Items Tested | 20 | 20 | 0
Net Explosive Weight for All Items (lb) | 0.0826 | 0.0826 | NA
Initial Plume Volume (m3) | 14.716 | 14.716 | 14.716
Dilution Correction Factor | 0.885 | 0.888 | NA
Is Sample 1 Active? | Yes | Yes | Yes
Is Sample 2 Active? | No | No | No
Analytical Data Corrected for Volume at EPA Stationary Source Program Standard Conditions
Pollutant | Sample ID | Sample Speciation (pg/m3) |  | Detection Limits (pg/m3) |  | Pollutant | Run Number | Sample Speciation with Detection Limits (SSDL) (pg/m3)a |  | Background Corrected Concentration (BCC) (mg/m3)b |  | Dilution Corrected Concentration (DCC) (mg/m3)c |  | Quantity of Pollutant Emitted (QPE) (lb)d |  | Emission Factor (lb/item)e |  | Emission Factor (lb/lb NEW)f |  | Average Emission Factor |  | Detection Limit Based Concentration (mg/m3)g |  | Minimum Detection Limit Based Concentration (mg/m3) | Test Concentration Relative Percent Difference
|  | Run 1 | Run 2 | Run 1 | Run 2 |  |  | Train A | Train B | Sample 1 | Sample 2 | Sample 1 | Sample 2 | Sample 1 | Sample 2 | Train A | Train B | Train A | Train B | (lb/item) | (lb/lb NEW) | Train A | Train B
2378-TCDD | Sample 1 | 3.4927 | 4.8332 | ND | ND | 2378-TCDD | 1 | 3.4927 | ND | 1.9867e-10 | ND | 2.2448e-10 | ND | 7.283e-15 | ND | 3.6415e-16 | ND | 8.8171e-14 | ND | 1.5879e-15 | 3.8448e-13 | -- | Not Applicable | -- | -32.2%
| Sample 2 | ND | ND | ND | ND |  | 2 | 4.8332 | ND | 1.5392e-09 | ND | 1.7333e-09 | ND | 5.6234e-14 | ND | 2.8117e-15 | ND | 6.808e-13 | ND |  |  | -- | Not Applicable
| Background | 3.294 | 3.294 | ND | ND |  | -- | -- | -- | -- | -- | -- | -- | -- | -- | -- | -- | -- | -- |  |  | -- | --
12378-PECDD | Sample 1 | ND | ND | 10.7349 | 2.3333 | 12378-PECDD | 1 | ND | ND | ND | ND | ND | ND | ND | ND | ND | ND | ND | ND | ND | ND | 1.0735e-08 | Not Applicable | 2.3333e-09 | ND
| Sample 2 | ND | ND | ND | ND |  | 2 | ND | ND | ND | ND | ND | ND | ND | ND | ND | ND | ND | ND |  |  | 2.3333e-09 | Not Applicable
| Background | ND | ND | 6.2322 | 6.2322 |  | -- | -- | -- | -- | -- | -- | -- | -- | -- | -- | -- | -- | -- |  |  | -- | --
123478-HXCDD | Sample 1 | ND | 1.2708 | 2.4346 | ND | 123478-HXCDD | 1 | 1.2173 | ND | 0 | ND | 0 | ND | 0 | ND | 0 | ND | 0 | ND | 0 | 0 | -- | Not Applicable | -- | -4.3%
| Sample 2 | ND | ND | ND | ND |  | 2 | 1.2708 | ND | 0 | ND | 0 | ND | 0 | ND | 0 | ND | 0 | ND |  |  | -- | Not Applicable
| Background | 1.6673 | 1.6673 | ND | ND |  | -- | -- | -- | -- | -- | -- | -- | -- | -- | -- | -- | -- | -- |  |  | -- | --
123678-HXCDD | Sample 1 | 3.544 | 4.4478 | ND | ND | 123678-HXCDD | 1 | 3.544 | ND | 0 | ND | 0 | ND | 0 | ND | 0 | ND | 0 | ND | 0 | 0 | -- | Not Applicable | -- | -22.62%
| Sample 2 | ND | ND | ND | ND |  | 2 | 4.4478 | ND | 0 | ND | 0 | ND | 0 | ND | 0 | ND | 0 | ND |  |  | -- | Not Applicable
| Background | 4.5445 | 4.5445 | ND | ND |  | -- | -- | -- | -- | -- | -- | -- | -- | -- | -- | -- | -- | -- |  |  | -- | --
123789-HXCDD | Sample 1 | 1.8799 | 2.0937 | ND | ND | 123789-HXCDD | 1 | 1.8799 | ND | 0 | ND | 0 | ND | 0 | ND | 0 | ND | 0 | ND | 0 | 0 | -- | Not Applicable | -- | -10.76%
| Sample 2 | ND | ND | ND | ND |  | 2 | 2.0937 | ND | 0 | ND | 0 | ND | 0 | ND | 0 | ND | 0 | ND |  |  | -- | Not Applicable
| Background | 3.2839 | 3.2839 | ND | ND |  | -- | -- | -- | -- | -- | -- | -- | -- | -- | -- | -- | -- | -- |  |  | -- | --
1,2,3,4,6,7,8-HpCDD | Sample 1 | 18.4599 | 26.1138 | ND | ND | 1,2,3,4,6,7,8-HpCDD | 1 | 18.4599 | ND | 0 | ND | 0 | ND | 0 | ND | 0 | ND | 0 | ND | 0 | 0 | -- | Not Applicable | -- | -34.34%
| Sample 2 | ND | ND | ND | ND |  | 2 | 26.1138 | ND | 0 | ND | 0 | ND | 0 | ND | 0 | ND | 0 | ND |  |  | -- | Not Applicable
| Background | 36.2749 | 36.2749 | ND | ND |  | -- | -- | -- | -- | -- | -- | -- | -- | -- | -- | -- | -- | -- |  |  | -- | --
OCDD | Sample 1 | 80.527 | 180.3384 | ND | ND | OCDD | 1 | 80.527 | ND | 0 | ND | 0 | ND | 0 | ND | 0 | ND | 0 | ND | 0 | 0 | -- | Not Applicable | -- | -76.52%
| Sample 2 | ND | ND | ND | ND |  | 2 | 180.3384 | ND | 0 | ND | 0 | ND | 0 | ND | 0 | ND | 0 | ND |  |  | -- | Not Applicable
| Background | 466.2662 | 466.2662 | ND | ND |  | -- | -- | -- | -- | -- | -- | -- | -- | -- | -- | -- | -- | -- |  |  | -- | --
2,3,7,8-TCDF | Sample 1 | 3.7783 | 5.6123 | ND | ND | 2,3,7,8-TCDF | 1 | 3.7783 | ND | 1.4196e-09 | ND | 1.6041e-09 | ND | 5.2041e-14 | ND | 2.602e-15 | ND | 6.3003e-13 | ND | 4.2728e-15 | 1.0346e-12 | -- | Not Applicable | -- | -39.06%
| Sample 2 | ND | ND | ND | ND |  | 2 | 5.6123 | ND | 3.2537e-09 | ND | 3.664e-09 | ND | 1.1887e-13 | ND | 5.9436e-15 | ND | 1.4391e-12 | ND |  |  | -- | Not Applicable
| Background | 2.3587 | 2.3587 | ND | ND |  | -- | -- | -- | -- | -- | -- | -- | -- | -- | -- | -- | -- | -- |  |  | -- | --
12378-PECDF | Sample 1 | 2.2497 | 2.677 | ND | ND | 12378-PECDF | 1 | 2.2497 | ND | 7.8569e-10 | ND | 8.8779e-10 | ND | 2.8803e-14 | ND | 1.4401e-15 | ND | 3.487e-13 | ND | 1.828e-15 | 4.4261e-13 | -- | Not Applicable | -- | -17.35%
| Sample 2 | ND | ND | ND | ND |  | 2 | 2.677 | ND | 1.213e-09 | ND | 1.366e-09 | ND | 4.4317e-14 | ND | 2.2158e-15 | ND | 5.3653e-13 | ND |  |  | -- | Not Applicable
| Background | 1.464 | 1.464 | ND | ND |  | -- | -- | -- | -- | -- | -- | -- | -- | -- | -- | -- | -- | -- |  |  | -- | --
23478-PECDF | Sample 1 | ND | 2.4583 | 2.7839 | ND | 23478-PECDF | 1 | 1.3919 | ND | 0 | ND | 0 | ND | 0 | ND | 0 | ND | 0 | ND | 1.0953e-16 | 2.652e-14 | -- | Not Applicable | -- | -55.39%
| Sample 2 | ND | ND | ND | ND |  | 2 | 2.4583 | ND | 1.1991e-10 | ND | 1.3504e-10 | ND | 4.3811e-15 | ND | 2.1906e-16 | ND | 5.304e-14 | ND |  |  | -- | Not Applicable
| Background | 2.3383 | 2.3383 | ND | ND |  | -- | -- | -- | -- | -- | -- | -- | -- | -- | -- | -- | -- | -- |  |  | -- | --
1,2,3,4,7,8-HxCDF | Sample 1 | 3.4311 | 4.604 | ND | ND | 1,2,3,4,7,8-HxCDF | 1 | 3.4311 | ND | 0 | ND | 0 | ND | 0 | ND | 0 | ND | 0 | ND | 5.0008e-16 | 1.2109e-13 | -- | Not Applicable | -- | -29.2%
| Sample 2 | ND | ND | ND | ND |  | 2 | 4.604 | ND | 5.4751e-10 | ND | 6.1656e-10 | ND | 2.0003e-14 | ND | 1.0002e-15 | ND | 2.4217e-13 | ND |  |  | -- | Not Applicable
| Background | 4.0565 | 4.0565 | ND | ND |  | -- | -- | -- | -- | -- | -- | -- | -- | -- | -- | -- | -- | -- |  |  | -- | --
1,2,3,6,7,8-HxCDF | Sample 1 | 1.469 | 1.5937 | ND | ND | 1,2,3,6,7,8-HxCDF | 1 | 1.469 | ND | 0 | ND | 0 | ND | 0 | ND | 0 | ND | 0 | ND | 0 | 0 | -- | Not Applicable | -- | -8.145%
| Sample 2 | ND | ND | ND | ND |  | 2 | 1.5937 | ND | 0 | ND | 0 | ND | 0 | ND | 0 | ND | 0 | ND |  |  | -- | Not Applicable
| Background | 2.5315 | 2.5315 | ND | ND |  | -- | -- | -- | -- | -- | -- | -- | -- | -- | -- | -- | -- | -- |  |  | -- | --
123789-HXCDF | Sample 1 | ND | ND | 3.2872 | 2.5103 | 123789-HXCDF | 1 | ND | ND | ND | ND | ND | ND | ND | ND | ND | ND | ND | ND | ND | ND | 3.2872e-09 | Not Applicable | 2.5103e-09 | ND
| Sample 2 | ND | ND | ND | ND |  | 2 | ND | ND | ND | ND | ND | ND | ND | ND | ND | ND | ND | ND |  |  | 2.5103e-09 | Not Applicable
| Background | 2.7857 | 2.7857 | ND | ND |  | -- | -- | -- | -- | -- | -- | -- | -- | -- | -- | -- | -- | -- |  |  | -- | --
2,3,4,6,7,8-HxCDF | Sample 1 | 0.91426 | 1.2916 | ND | ND | 2,3,4,6,7,8-HxCDF | 1 | 0.91426 | ND | 0 | ND | 0 | ND | 0 | ND | 0 | ND | 0 | ND | 0 | 0 | -- | Not Applicable | -- | -34.21%
| Sample 2 | ND | ND | ND | ND |  | 2 | 1.2916 | ND | 0 | ND | 0 | ND | 0 | ND | 0 | ND | 0 | ND |  |  | -- | Not Applicable
| Background | 2.7653 | 2.7653 | ND | ND |  | -- | -- | -- | -- | -- | -- | -- | -- | -- | -- | -- | -- | -- |  |  | -- | --
1,2,3,4,6,7,8-HpCDF | Sample 1 | 11.0944 | 12.8955 | ND | ND | 1,2,3,4,6,7,8-HpCDF | 1 | 11.0944 | ND | 0 | ND | 0 | ND | 0 | ND | 0 | ND | 0 | ND | 0 | 0 | -- | Not Applicable | -- | -15.02%
| Sample 2 | ND | ND | ND | ND |  | 2 | 12.8955 | ND | 0 | ND | 0 | ND | 0 | ND | 0 | ND | 0 | ND |  |  | -- | Not Applicable
| Background | 18.8084 | 18.8084 | ND | ND |  | -- | -- | -- | -- | -- | -- | -- | -- | -- | -- | -- | -- | -- |  |  | -- | --
1234789-HPCDF | Sample 1 | 1.1916 | 3.2395 | ND | ND | 1234789-HPCDF | 1 | 1.1916 | ND | 0 | ND | 0 | ND | 0 | ND | 0 | ND | 0 | ND | 0 | 0 | -- | Not Applicable | -- | -92.43%
| Sample 2 | ND | ND | ND | ND |  | 2 | 3.2395 | ND | 0 | ND | 0 | ND | 0 | ND | 0 | ND | 0 | ND |  |  | -- | Not Applicable
| Background | 14.7824 | 14.7824 | ND | ND |  | -- | -- | -- | -- | -- | -- | -- | -- | -- | -- | -- | -- | -- |  |  | -- | --
OCDF | Sample 1 | 8.3516 | 30.3116 | ND | ND | OCDF | 1 | 8.3516 | ND | 0 | ND | 0 | ND | 0 | ND | 0 | ND | 0 | ND | 0 | 0 | -- | Not Applicable | -- | -113.6%
| Sample 2 | ND | ND | ND | ND |  | 2 | 30.3116 | ND | 0 | ND | 0 | ND | 0 | ND | 0 | ND | 0 | ND |  |  | -- | Not Applicable
| Background | 93.1272 | 93.1272 | ND | ND |  | -- | -- | -- | -- | -- | -- | -- | -- | -- | -- | -- | -- | -- |  |  | -- | --
[6 empty] | Total Dioxinh | 1 | -- | -- | -- | -- | -- | -- | -- | -- | -- | -- | -- | -- | 6.7104e-15 | 1.6248e-12 | -- | -- | -- | --
a If the corresponding sample speciation value does not = "ND" or all active sample speciation values = "ND," Sample Speciation with Detection Limits (SSDL) = Sample Speciation. Otherwise, (i.e., if the corresponding sample speciation value = "ND" and
at least one of the active sample speciation values does not = "ND," Sample Speciation with Detection Limits (SSDL) = 0.5 * Detection Limit.
b Background Corrected Concentration (BCC) = Test Concentration - Background Concentration
c Dilution-Corrected Concentration (DCC) = BCC / Dilution Correction Factor
d Quantity of Pollutant Emitted (QPE) =BDCC * Initial Plume Volume
e Emission Factor = QPE / No. of Items
Test Run Number | Run 1 | Run 2 | Bkgd |  |  | f Emission Factor = QPE / Net Explosive Weight
Volume at Actual Conditions (m3) | 0.62389 | 0.62683 | 0.60446 |  |  | g If Average Emission Factor = "ND", Minimum Detection Limit Based Concentration = Test Minimum DL in mg/m3
Volume at EPA Stationary Source Program Standard Conditions (m3) | 0.60734 | 0.60178 | 0.59455 |  |  | h Total Dioxin = Sum of all emission factors of dioxin compounds included in AP-42. 2378-TCDD was present in the method blank at a level greater than 50% of test values. It was excluded from AP-42 and from the total dioxn compounds calculation.
Volume Adjustment Factor | 1.0273 | 1.0416 | 1.0167
Original Analytical Data
Pollutant | Sample ID | Sample Speciation (pg/m3) |  | Detection Limits (pg/m3)
|  | Run 1 | Run 2 | Run 1 | Run 2
2378-TCDD | Sample 1 | 3.4 | 4.64 | ND | ND
| Sample 2 | ND | ND | ND | ND
| Background | 3.24 | 3.24 | ND | ND
12378-PECDD | Sample 1 | ND | ND | 10.45 | 2.24
| Sample 2 | ND | ND | ND | ND
| Background | ND | ND | 6.13 | 6.13
123478-HXCDD | Sample 1 | ND | 1.22 | 2.37 | ND
| Sample 2 | ND | ND | ND | ND
| Background | 1.64 | 1.64 | ND | ND
123678-HXCDD | Sample 1 | 3.45 | 4.27 | ND | ND
| Sample 2 | ND | ND | ND | ND
| Background | 4.47 | 4.47 | ND | ND
123789-HXCDD | Sample 1 | 1.83 | 2.01 | ND | ND
| Sample 2 | ND | ND | ND | ND
| Background | 3.23 | 3.23 | ND | ND
1,2,3,4,6,7,8-HpCDD | Sample 1 | 17.97 | 25.07 | ND | ND
| Sample 2 | ND | ND | ND | ND
| Background | 35.68 | 35.68 | ND | ND
OCDD | Sample 1 | 78.39 | 173.13 | ND | ND
| Sample 2 | ND | ND | ND | ND
| Background | 458.62 | 458.62 | ND | ND
2,3,7,8-TCDF | Sample 1 | 3.678 | 5.388 | ND | ND
| Sample 2 | ND | ND | ND | ND
| Background | 2.32 | 2.32 | ND | ND
12378-PECDF | Sample 1 | 2.19 | 2.57 | ND | ND
| Sample 2 | ND | ND | ND | ND
| Background | 1.44 | 1.44 | ND | ND
23478-PECDF | Sample 1 | ND | 2.36 | 2.71 | ND
| Sample 2 | ND | ND | ND | ND
| Background | 2.3 | 2.3 | ND | ND
1,2,3,4,7,8-HxCDF | Sample 1 | 3.34 | 4.42 | ND | ND
| Sample 2 | ND | ND | ND | ND
| Background | 3.99 | 3.99 | ND | ND
1,2,3,6,7,8-HxCDF | Sample 1 | 1.43 | 1.53 | ND | ND
| Sample 2 | ND | ND | ND | ND
| Background | 2.49 | 2.49 | ND | ND
123789-HXCDF | Sample 1 | ND | ND | 3.2 | 2.41
| Sample 2 | ND | ND | ND | ND
| Background | 2.74 | 2.74 | ND | ND
2,3,4,6,7,8-HxCDF | Sample 1 | 0.89 | 1.24 | ND | ND
| Sample 2 | ND | ND | ND | ND
| Background | 2.72 | 2.72 | ND | ND
1,2,3,4,6,7,8-HpCDF | Sample 1 | 10.8 | 12.38 | ND | ND
| Sample 2 | ND | ND | ND | ND
| Background | 18.5 | 18.5 | ND | ND
1234789-HPCDF | Sample 1 | 1.16 | 3.11 | ND | ND
| Sample 2 | ND | ND | ND | ND
| Background | 14.54 | 14.54 | ND | ND
OCDF | Sample 1 | 8.13 | 29.1 | ND | ND
| Sample 2 | ND | ND | ND | ND
| Background | 91.6 | 91.6 | ND | ND
Note on A17: Kaobrian: 2378-TCDD was present in the method blank at a level greater than 50% of test values. It was excluded from AP-42 and from the total dioxn compounds calculation.
Note on A65: MACTEC Employee: Present in the method blank at a level greater than 50% of test values. It was excluded from AP-42 and from the total dioxn compounds calculation.
Note on V68: Kaobrian: 2378-TCDD was present in the method blank at a level greater than 50% of test values. It was excluded from AP-42 and from the total dioxn compounds calculation.

## Energetics
Energetics Data and Emission Factor Calculations
A066 - M193 5.56mm Ball Cartridge (M16A1 was weapon)
Test Run Number | 1 | 2 | Background
Number of Items Tested | 20 | 20 | 0
Net Explosive Weight for All Items (lb) | 0.0826 | 0.0826 | NA
Initial Plume Volume (m3) | 14.716 | 14.716 | 14.716
Dilution Correction Factor | 0.885 | 0.888 | NA
Is Sample 1 Active? | Yes | Yes | Yes
Is Sample 2 Active? | No | No | No
Energetic (Resin) Sample Volume (m3) Corrected to EPA Stationary Source Program Standard Conditions
Sample 1 | 0.56432 | 0.56154
Sample 2 | NA | NA
Background | 0.56026 | 0.56026
Pollutant | Sample ID | Sample Speciation (ug) |  | Detection Limits (ug) |  | Pollutant | Run Number | Sample Speciation with Detection Limits (SSDL) (ug)a |  | Background Corrected Concentration (BCC) (mg/m3)b |  | Dilution Corrected Concentration (DCC) (mg/m3)c |  | Quantity of Pollutant Emitted (QPE) (lb)d |  | Emission Factor (lb/item)e |  | Emission Factor (lb/lb NEW)f |  | Average Emission Factor |  | Detection Limit Based Concentration (mg/m3)g |  | Minimum Detection Limit Based Concentration (mg/m3) | Test Concentration Relative Percent Difference
|  | Run 1 | Run 2 | Run 1 | Run 2 |  |  | Sample 1 | Sample 2 | Sample 1 | Sample 2 | Sample 1 | Sample 2 | Sample 1 | Sample 2 | Sample 1 | Sample 2 | Sample 1 | Sample 2 | (lb/item) | (lb/lb NEW) | Train A | Train B
Nitrobenzene | Sample 1 | ND | ND | 0.6 | 0.6 | Nitrobenzene | 1 | ND | ND | ND | ND | ND | ND | ND | ND | ND | ND | ND | ND | ND | ND | 0.0010632 | Not Applicable | 0.0010632 | ND
| Sample 2 | ND | ND | ND | ND |  | 2 | ND | ND | ND | ND | ND | ND | ND | ND | ND | ND | ND | ND |  |  | 0.0010685 | Not Applicable
| Background | ND | ND | 0.6 | 0.6 |  | -- | -- | -- | -- | -- | -- | -- | -- | -- | -- | -- | -- | -- |  |  | -- | --
2-Nitrotoluene | Sample 1 | ND | ND | 0.6 | 0.6 | 2-Nitrotoluene | 1 | ND | ND | ND | ND | ND | ND | ND | ND | ND | ND | ND | ND | ND | ND | 0.0010632 | Not Applicable | 0.0010632 | ND
| Sample 2 | ND | ND | ND | ND |  | 2 | ND | ND | ND | ND | ND | ND | ND | ND | ND | ND | ND | ND |  |  | 0.0010685 | Not Applicable
| Background | ND | ND | 0.6 | 0.6 |  | -- | -- | -- | -- | -- | -- | -- | -- | -- | -- | -- | -- | -- |  |  | -- | --
3-Nitrotoluene | Sample 1 | ND | ND | 0.6 | 0.6 | 3-Nitrotoluene | 1 | ND | ND | ND | ND | ND | ND | ND | ND | ND | ND | ND | ND | ND | ND | 0.0010632 | Not Applicable | 0.0010632 | ND
| Sample 2 | ND | ND | ND | ND |  | 2 | ND | ND | ND | ND | ND | ND | ND | ND | ND | ND | ND | ND |  |  | 0.0010685 | Not Applicable
| Background | ND | ND | 0.6 | 0.6 |  | -- | -- | -- | -- | -- | -- | -- | -- | -- | -- | -- | -- | -- |  |  | -- | --
4-Nitrotoluene | Sample 1 | ND | ND | 0.6 | 0.6 | 4-Nitrotoluene | 1 | ND | ND | ND | ND | ND | ND | ND | ND | ND | ND | ND | ND | ND | ND | 0.0010632 | Not Applicable | 0.0010632 | ND
| Sample 2 | ND | ND | ND | ND |  | 2 | ND | ND | ND | ND | ND | ND | ND | ND | ND | ND | ND | ND |  |  | 0.0010685 | Not Applicable
| Background | ND | ND | 0.6 | 0.6 |  | -- | -- | -- | -- | -- | -- | -- | -- | -- | -- | -- | -- | -- |  |  | -- | --
Nitroglycerine | Sample 1 | ND | ND | 0.6 | 0.9 | Nitroglycerine | 1 | ND | ND | ND | ND | ND | ND | ND | ND | ND | ND | ND | ND | ND | ND | 0.0010632 | Not Applicable | 0.0010632 | ND
| Sample 2 | ND | ND | ND | ND |  | 2 | ND | ND | ND | ND | ND | ND | ND | ND | ND | ND | ND | ND |  |  | 0.0016027 | Not Applicable
| Background | ND | ND | 0.6 | 0.6 |  | -- | -- | -- | -- | -- | -- | -- | -- | -- | -- | -- | -- | -- |  |  | -- | --
1,3-Dinitrobenzene | Sample 1 | ND | ND | 0.6 | 0.6 | 1,3-Dinitrobenzene | 1 | ND | ND | ND | ND | ND | ND | ND | ND | ND | ND | ND | ND | ND | ND | 0.0010632 | Not Applicable | 0.0010632 | ND
| Sample 2 | ND | ND | ND | ND |  | 2 | ND | ND | ND | ND | ND | ND | ND | ND | ND | ND | ND | ND |  |  | 0.0010685 | Not Applicable
| Background | ND | ND | 0.6 | 0.6 |  | -- | -- | -- | -- | -- | -- | -- | -- | -- | -- | -- | -- | -- |  |  | -- | --
2,6-Dinitrotoluene | Sample 1 | ND | ND | 0.6 | 0.6 | 2,6-Dinitrotoluene | 1 | ND | ND | ND | ND | ND | ND | ND | ND | ND | ND | ND | ND | ND | ND | 0.0010632 | Not Applicable | 0.0010632 | ND
| Sample 2 | ND | ND | ND | ND |  | 2 | ND | ND | ND | ND | ND | ND | ND | ND | ND | ND | ND | ND |  |  | 0.0010685 | Not Applicable
| Background | ND | ND | 0.6 | 0.6 |  | -- | -- | -- | -- | -- | -- | -- | -- | -- | -- | -- | -- | -- |  |  | -- | --
2,4-Dinitrotoluene | Sample 1 | ND | ND | 0.6 | 0.6 | 2,4-Dinitrotoluene | 1 | ND | ND | ND | ND | ND | ND | ND | ND | ND | ND | ND | ND | ND | ND | 0.0010632 | Not Applicable | 0.0010632 | ND
| Sample 2 | ND | ND | ND | ND |  | 2 | ND | ND | ND | ND | ND | ND | ND | ND | ND | ND | ND | ND |  |  | 0.0010685 | Not Applicable
| Background | ND | ND | 0.6 | 0.6 |  | -- | -- | -- | -- | -- | -- | -- | -- | -- | -- | -- | -- | -- |  |  | -- | --
1,3,5-Trinitrobenzene | Sample 1 | ND | ND | 0.6 | 0.6 | 1,3,5-Trinitrobenzene | 1 | ND | ND | ND | ND | ND | ND | ND | ND | ND | ND | ND | ND | ND | ND | 0.0010632 | Not Applicable | 0.0010632 | ND
| Sample 2 | ND | ND | ND | ND |  | 2 | ND | ND | ND | ND | ND | ND | ND | ND | ND | ND | ND | ND |  |  | 0.0010685 | Not Applicable
| Background | ND | ND | 0.6 | 0.6 |  | -- | -- | -- | -- | -- | -- | -- | -- | -- | -- | -- | -- | -- |  |  | -- | --
2,4,6-Trinitrotoluene | Sample 1 | ND | ND | 0.6 | 0.6 | 2,4,6-Trinitrotoluene | 1 | ND | ND | ND | ND | ND | ND | ND | ND | ND | ND | ND | ND | ND | ND | 0.0010632 | Not Applicable | 0.0010632 | ND
| Sample 2 | ND | ND | ND | ND |  | 2 | ND | ND | ND | ND | ND | ND | ND | ND | ND | ND | ND | ND |  |  | 0.0010685 | Not Applicable
| Background | ND | ND | 0.6 | 0.6 |  | -- | -- | -- | -- | -- | -- | -- | -- | -- | -- | -- | -- | -- |  |  | -- | --
RDX | Sample 1 | ND | ND | 0.6 | 0.6 | RDX | 1 | ND | ND | ND | ND | ND | ND | ND | ND | ND | ND | ND | ND | ND | ND | 0.0010632 | Not Applicable | 0.0010632 | ND
| Sample 2 | ND | ND | ND | ND |  | 2 | ND | ND | ND | ND | ND | ND | ND | ND | ND | ND | ND | ND |  |  | 0.0010685 | Not Applicable
| Background | ND | ND | 0.6 | 0.6 |  | -- | -- | -- | -- | -- | -- | -- | -- | -- | -- | -- | -- | -- |  |  | -- | --
4-Amino-2,6-Dinitrotoluene | Sample 1 | ND | ND | 0.6 | 0.6 | 4-Amino-2,6-Dinitrotoluene | 1 | ND | ND | ND | ND | ND | ND | ND | ND | ND | ND | ND | ND | ND | ND | 0.0010632 | Not Applicable | 0.0010632 | ND
| Sample 2 | ND | ND | ND | ND |  | 2 | ND | ND | ND | ND | ND | ND | ND | ND | ND | ND | ND | ND |  |  | 0.0010685 | Not Applicable
| Background | ND | ND | 0.6 | 0.6 |  | -- | -- | -- | -- | -- | -- | -- | -- | -- | -- | -- | -- | -- |  |  | -- | --
2-Amino-4,6-Dinitrotoluene | Sample 1 | ND | ND | 0.6 | 0.6 | 2-Amino-4,6-Dinitrotoluene | 1 | ND | ND | ND | ND | ND | ND | ND | ND | ND | ND | ND | ND | ND | ND | 0.0010632 | Not Applicable | 0.0010632 | ND
| Sample 2 | ND | ND | ND | ND |  | 2 | ND | ND | ND | ND | ND | ND | ND | ND | ND | ND | ND | ND |  |  | 0.0010685 | Not Applicable
| Background | ND | ND | 0.6 | 0.6 |  | -- | -- | -- | -- | -- | -- | -- | -- | -- | -- | -- | -- | -- |  |  | -- | --
Tetryl | Sample 1 | ND | ND | 0.6 | 0.6 | Tetryl | 1 | ND | ND | ND | ND | ND | ND | ND | ND | ND | ND | ND | ND | ND | ND | 0.0010632 | Not Applicable | 0.0010632 | ND
| Sample 2 | ND | ND | ND | ND |  | 2 | ND | ND | ND | ND | ND | ND | ND | ND | ND | ND | ND | ND |  |  | 0.0010685 | Not Applicable
| Background | ND | ND | 0.6 | 0.6 |  | -- | -- | -- | -- | -- | -- | -- | -- | -- | -- | -- | -- | -- |  |  | -- | --
HMX | Sample 1 | ND | ND | 1.2 | 1.2 | HMX | 1 | ND | ND | ND | ND | ND | ND | ND | ND | ND | ND | ND | ND | ND | ND | 0.0021264 | Not Applicable | 0.0021264 | ND
| Sample 2 | ND | ND | ND | ND |  | 2 | ND | ND | ND | ND | ND | ND | ND | ND | ND | ND | ND | ND |  |  | 0.002137 | Not Applicable
| Background | ND | ND | 1.2 | 1.2 |  | -- | -- | -- | -- | -- | -- | -- | -- | -- | -- | -- | -- | -- |  |  | -- | --
Energetic (Filter) Sample Volume (m3) Corrected to EPA Stationary Source Program Standard Conditions
| Run 1 | Run 2
Sample 1 | 0.56432 | 0.56154
Sample 2 | NA | NA
Background | 0.56026 | 0.56026
Pollutant | Sample ID | Sample Speciation (ug) |  | Detection Limits (ug) |  | Pollutant | Run Number | Sample Speciation with Detection Limits (SSDL) (ug)a |  | Background Corrected Concentration (BCC) (mg/m3)b |  | Dilution Corrected Concentration (DCC) (mg/m3)c |  | Quantity of Pollutant Emitted (QPE) (lb)d |  | Emission Factor (lb/item)e |  | Emission Factor (lb/lb NEW)f |  | Average Emission Factor |  | Detection Limit Based Concentration (mg/m3)g |  | Minimum Detection Limit Based Concentration (mg/m3) | Test Concentration Relative Percent Difference
|  | Run 1 | Run 2 | Run 1 | Run 2 |  |  | Sample 1 | Sample 2 | Sample 1 | Sample 2 | Sample 1 | Sample 2 | Sample 1 | Sample 2 | Sample 1 | Sample 2 | Sample 1 | Sample 2 | (lb/item) | (lb/lb NEW) | Train A | Train B
Nitrobenzene | Sample 1 | ND | ND | 0.4 | 0.4 | Nitrobenzene | 1 | ND | ND | ND | ND | ND | ND | ND | ND | ND | ND | ND | ND | ND | ND | 0.00070881 | Not Applicable | 0.00070881 | ND
| Sample 2 | ND | ND | ND | ND |  | 2 | ND | ND | ND | ND | ND | ND | ND | ND | ND | ND | ND | ND |  |  | 0.00071232 | Not Applicable
| Background | ND | ND | 0.4 | 0.4 |  | -- | -- | -- | -- | -- | -- | -- | -- | -- | -- | -- | -- | -- |  |  | -- | --
2-Nitrotoluene | Sample 1 | ND | ND | 0.4 | 0.4 | 2-Nitrotoluene | 1 | ND | ND | ND | ND | ND | ND | ND | ND | ND | ND | ND | ND | ND | ND | 0.00070881 | Not Applicable | 0.00070881 | ND
| Sample 2 | ND | ND | ND | ND |  | 2 | ND | ND | ND | ND | ND | ND | ND | ND | ND | ND | ND | ND |  |  | 0.00071232 | Not Applicable
| Background | ND | ND | 0.4 | 0.4 |  | -- | -- | -- | -- | -- | -- | -- | -- | -- | -- | -- | -- | -- |  |  | -- | --
3-Nitrotoluene | Sample 1 | ND | ND | 0.4 | 0.4 | 3-Nitrotoluene | 1 | ND | ND | ND | ND | ND | ND | ND | ND | ND | ND | ND | ND | ND | ND | 0.00070881 | Not Applicable | 0.00070881 | ND
| Sample 2 | ND | ND | ND | ND |  | 2 | ND | ND | ND | ND | ND | ND | ND | ND | ND | ND | ND | ND |  |  | 0.00071232 | Not Applicable
| Background | ND | ND | 0.4 | 0.4 |  | -- | -- | -- | -- | -- | -- | -- | -- | -- | -- | -- | -- | -- |  |  | -- | --
4-Nitrotoluene | Sample 1 | ND | ND | 0.4 | 0.4 | 4-Nitrotoluene | 1 | ND | ND | ND | ND | ND | ND | ND | ND | ND | ND | ND | ND | ND | ND | 0.00070881 | Not Applicable | 0.00070881 | ND
| Sample 2 | ND | ND | ND | ND |  | 2 | ND | ND | ND | ND | ND | ND | ND | ND | ND | ND | ND | ND |  |  | 0.00071232 | Not Applicable
| Background | ND | ND | 0.4 | 0.4 |  | -- | -- | -- | -- | -- | -- | -- | -- | -- | -- | -- | -- | -- |  |  | -- | --
Nitroglycerine | Sample 1 | ND | ND | 1 | 2.2 | Nitroglycerine | 1 | ND | ND | ND | ND | ND | ND | ND | ND | ND | ND | ND | ND | ND | ND | 0.001772 | Not Applicable | 0.001772 | ND
| Sample 2 | ND | ND | ND | ND |  | 2 | ND | ND | ND | ND | ND | ND | ND | ND | ND | ND | ND | ND |  |  | 0.0039178 | Not Applicable
| Background | ND | ND | 0.4 | 0.4 |  | -- | -- | -- | -- | -- | -- | -- | -- | -- | -- | -- | -- | -- |  |  | -- | --
1,3-Dinitrobenzene | Sample 1 | ND | ND | 0.4 | 0.4 | 1,3-Dinitrobenzene | 1 | ND | ND | ND | ND | ND | ND | ND | ND | ND | ND | ND | ND | ND | ND | 0.00070881 | Not Applicable | 0.00070881 | ND
| Sample 2 | ND | ND | ND | ND |  | 2 | ND | ND | ND | ND | ND | ND | ND | ND | ND | ND | ND | ND |  |  | 0.00071232 | Not Applicable
| Background | ND | ND | 0.4 | 0.4 |  | -- | -- | -- | -- | -- | -- | -- | -- | -- | -- | -- | -- | -- |  |  | -- | --
2,6-Dinitrotoluene | Sample 1 | ND | ND | 0.4 | 0.4 | 2,6-Dinitrotoluene | 1 | ND | ND | ND | ND | ND | ND | ND | ND | ND | ND | ND | ND | ND | ND | 0.00070881 | Not Applicable | 0.00070881 | ND
| Sample 2 | ND | ND | ND | ND |  | 2 | ND | ND | ND | ND | ND | ND | ND | ND | ND | ND | ND | ND |  |  | 0.00071232 | Not Applicable
| Background | ND | ND | 0.4 | 0.4 |  | -- | -- | -- | -- | -- | -- | -- | -- | -- | -- | -- | -- | -- |  |  | -- | --
2,4-Dinitrotoluene | Sample 1 | ND | ND | 0.4 | 0.4 | 2,4-Dinitrotoluene | 1 | ND | ND | ND | ND | ND | ND | ND | ND | ND | ND | ND | ND | ND | ND | 0.00070881 | Not Applicable | 0.00070881 | ND
| Sample 2 | ND | ND | ND | ND |  | 2 | ND | ND | ND | ND | ND | ND | ND | ND | ND | ND | ND | ND |  |  | 0.00071232 | Not Applicable
| Background | ND | ND | 0.4 | 0.4 |  | -- | -- | -- | -- | -- | -- | -- | -- | -- | -- | -- | -- | -- |  |  | -- | --
1,3,5-Trinitrobenzene | Sample 1 | ND | ND | 0.4 | 0.4 | 1,3,5-Trinitrobenzene | 1 | ND | ND | ND | ND | ND | ND | ND | ND | ND | ND | ND | ND | ND | ND | 0.00070881 | Not Applicable | 0.00070881 | ND
| Sample 2 | ND | ND | ND | ND |  | 2 | ND | ND | ND | ND | ND | ND | ND | ND | ND | ND | ND | ND |  |  | 0.00071232 | Not Applicable
| Background | ND | ND | 0.4 | 0.4 |  | -- | -- | -- | -- | -- | -- | -- | -- | -- | -- | -- | -- | -- |  |  | -- | --
2,4,6-Trinitrotoluene | Sample 1 | ND | ND | 0.4 | 0.4 | 2,4,6-Trinitrotoluene | 1 | ND | ND | ND | ND | ND | ND | ND | ND | ND | ND | ND | ND | ND | ND | 0.00070881 | Not Applicable | 0.00070881 | ND
| Sample 2 | ND | ND | ND | ND |  | 2 | ND | ND | ND | ND | ND | ND | ND | ND | ND | ND | ND | ND |  |  | 0.00071232 | Not Applicable
| Background | ND | ND | 0.4 | 0.4 |  | -- | -- | -- | -- | -- | -- | -- | -- | -- | -- | -- | -- | -- |  |  | -- | --
RDX | Sample 1 | ND | ND | 0.4 | 0.4 | RDX | 1 | ND | ND | ND | ND | ND | ND | ND | ND | ND | ND | ND | ND | ND | ND | 0.00070881 | Not Applicable | 0.00070881 | ND
| Sample 2 | ND | ND | ND | ND |  | 2 | ND | ND | ND | ND | ND | ND | ND | ND | ND | ND | ND | ND |  |  | 0.00071232 | Not Applicable
| Background | ND | ND | 0.4 | 0.4 |  | -- | -- | -- | -- | -- | -- | -- | -- | -- | -- | -- | -- | -- |  |  | -- | --
4-Amino-2,6-Dinitrotoluene | Sample 1 | ND | ND | 0.4 | 0.4 | 4-Amino-2,6-Dinitrotoluene | 1 | ND | ND | ND | ND | ND | ND | ND | ND | ND | ND | ND | ND | ND | ND | 0.00070881 | Not Applicable | 0.00070881 | ND
| Sample 2 | ND | ND | ND | ND |  | 2 | ND | ND | ND | ND | ND | ND | ND | ND | ND | ND | ND | ND |  |  | 0.00071232 | Not Applicable
| Background | ND | ND | 0.4 | 0.4 |  | -- | -- | -- | -- | -- | -- | -- | -- | -- | -- | -- | -- | -- |  |  | -- | --
2-Amino-4,6-Dinitrotoluene | Sample 1 | ND | ND | 0.4 | 0.4 | 2-Amino-4,6-Dinitrotoluene | 1 | ND | ND | ND | ND | ND | ND | ND | ND | ND | ND | ND | ND | ND | ND | 0.00070881 | Not Applicable | 0.00070881 | ND
| Sample 2 | ND | ND | ND | ND |  | 2 | ND | ND | ND | ND | ND | ND | ND | ND | ND | ND | ND | ND |  |  | 0.00071232 | Not Applicable
| Background | ND | ND | 0.4 | 0.4 |  | -- | -- | -- | -- | -- | -- | -- | -- | -- | -- | -- | -- | -- |  |  | -- | --
Tetryl | Sample 1 | ND | ND | 0.4 | 0.4 | Tetryl | 1 | ND | ND | ND | ND | ND | ND | ND | ND | ND | ND | ND | ND | ND | ND | 0.00070881 | Not Applicable | 0.00070881 | ND
| Sample 2 | ND | ND | ND | ND |  | 2 | ND | ND | ND | ND | ND | ND | ND | ND | ND | ND | ND | ND |  |  | 0.00071232 | Not Applicable
| Background | ND | ND | 0.4 | 0.4 |  | -- | -- | -- | -- | -- | -- | -- | -- | -- | -- | -- | -- | -- |  |  | -- | --
HMX | Sample 1 | ND | ND | 4 | 4 | HMX | 1 | ND | ND | ND | ND | ND | ND | ND | ND | ND | ND | ND | ND | ND | ND | 0.0070881 | Not Applicable | 0.0070881 | ND
| Sample 2 | ND | ND | ND | ND |  | 2 | ND | ND | ND | ND | ND | ND | ND | ND | ND | ND | ND | ND |  |  | 0.0071232 | Not Applicable
| Background | ND | ND | 4 | 4 |  | -- | -- | -- | -- | -- | -- | -- | -- | -- | -- | -- | -- | -- |  |  | -- | --
a If the corresponding sample speciation value does not = "ND" or all active sample speciation values = "ND," Sample Speciation with Detection Limits (SSDL) = Sample Speciation. Otherwise, (i.e., if the corresponding sample speciation value = "ND" and
at least one of the active sample speciation values does not = "ND," Sample Speciation with Detection Limits (SSDL) = 0.5 * Detection Limit.
b Background Corrected Concentration (BCC) = Test Mass/Test Sample Volume - Background Mass/ Background Sample Volume
c Dilution-Corrected Concentration (DCC) = BCC / Dilution Correction Factor
d Quantity of Pollutant Emitted (QPE) =BDCC * Initial Plume Volume
e Emission Factor = QPE / No. of Items
f Emission Factor = QPE / Net Explosive Weight
g If Average Emission Factor = "ND", Minimum Detection Limit Based Concentration = Test DL/Test Sample volume in mg/m3
[6 empty] | Pollutant | Total Emission Factorh |  | Overall Detection Limit Based Concentration (mg/m3)i
[7 empty] | (lb/item) | (lb/lb NEW)
[6 empty] | Nitrobenzene | ND | ND | 0.00070881
[6 empty] | 2-Nitrotoluene | ND | ND | 0.00070881
[6 empty] | 3-Nitrotoluene | ND | ND | 0.00070881
[6 empty] | 4-Nitrotoluene | ND | ND | 0.00070881
[6 empty] | Nitroglycerine | ND | ND | 0.001772
[6 empty] | 1,3-Dinitrobenzene | ND | ND | 0.00070881
[6 empty] | 2,6-Dinitrotoluene | ND | ND | 0.00070881
[6 empty] | 2,4-Dinitrotoluene | ND | ND | 0.00070881
[6 empty] | 1,3,5-Trinitrobenzene | ND | ND | 0.00070881
[6 empty] | 2,4,6-Trinitrotoluene | ND | ND | 0.00070881
[6 empty] | RDX | ND | ND | 0.00070881
[6 empty] | 4-Amino-2,6-Dinitrotoluene | ND | ND | 0.00070881
[6 empty] | 2-Amino-4,6-Dinitrotoluene | ND | ND | 0.00070881
[6 empty] | Tetryl | ND | ND | 0.00070881
[6 empty] | HMX | ND | ND | 0.0070881
h Total Emission factor = Resin Emission Factor + Filter Emission Factor
i If Total Emission factor is "ND", Overall Detection Limit Based Concentration = Filter Minimum Detection Limit Based Concentration