## Summary Data
Summary Data
Description of Munition Item Tested | M118 7.62mm MATCH Cartridge (M14 was weapon)
DODIC | A136
Test Location | Aberdeen Proving Ground
Date Background Run Conducted | 2001-08-31
Number of Test Runs Conducted | 2
Test Run Number | 1 | 2 | Background
Date Test Run Conducted | 2001-08-31 | 2001-08-31 | 2001-08-31
No. of Items Tested | 10 | 10 | 0
Net Explosive Weight for One Item (lb) | 0.00637 | 0.00637 | NA
Net Explosive Weight for All Items (lb) | 0.0637 | 0.0637 | NA
Initial Plume Volume (m3) | 14.716 | 14.716 | 14.716

## Final EF SUM
Summary of CO2, Criteria Pollutant, TSP, Toxic Chemical, and Hazardous Air Pollutant Emission Factors
A136 - M118 7.62mm MATCH Cartridge (M14 was weapon)
CAS # | Pollutant (Official [AP-42] Notation) | Pollutant (Test Notation) | Emission Factor |  | HAP | Toxic | Detection Limit Based Concentration (mg/m3)
|  |  | lb/item | lb/lb NEW
Carbon Dioxide, Criteria Pollutants, and Total Suspended Particulates
124-38-9 | Carbon dioxide | CO2 | 0.0015796 | 0.24798 | No | No | --
630-08-0 | Carbon monoxide | CO | 0.0030137 | 0.47311 | No | No | --
7439-92-1 | Lead | Lead | 6.2252e-06 | 0.00097727 | Yes | Yes | --
74-82-8 | Methane | Methane | 2.2929e-05 | 0.0035995 | No | No | --
-- | Oxides of nitrogen | NOx | 4.1285e-05 | 0.0064812 | No | No | --
-- | PM-2.5 | PM2.5 | 4.7345e-05 | 0.0074325 | No | No | --
-- | PM-10 | PM10 | 6.2142e-05 | 0.0097554 | No | No | --
7446-09-5 | Sulfur dioxide | SO2 | ND | ND | No | No | 0.53248
12789-66-1 | Total suspended particulate | TSP | 6.7054e-05 | 0.010527 | No | No | --
Toxic Chemicals and Hazardous Air Pollutants
83-32-9 | Acenaphthene | Acenaphthene | 2.7022e-10 | 4.2421e-08 | Yes | No | --
208-96-8 | Acenaphthylene | Acenaphthylene | 1.6208e-09 | 2.5444e-07 | Yes | No | --
75-07-0 | Acetaldehyde | Acetaldehyde | 1.3513e-07 | 2.1214e-05 | Yes | Yes | --
75-05-8 | Acetonitrile | Acetonitrile | 9.6018e-07 | 0.00015073 | Yes | Yes | --
107-02-8 | Acrolein | Acrolein | 4.6891e-08 | 7.3612e-06 | Yes | Yes | --
107-13-1 | Acrylonitrile | Acrylonitrile | 3.6267e-08 | 5.6934e-06 | Yes | Yes | --
107-05-1 | Allyl chloride | 3-Chloropropene | ND | ND | Yes | Yes | 0.00089142
7429-90-5 | Aluminum | Aluminum | 4.1524e-07 | 6.5187e-05 | No | Yes | --
7664-41-7 | Ammonia | NH3 | 7.0782e-05 | 0.011112 | Yes | No | --
120-12-7 | Anthracene | Anthracene | 1.8188e-10 | 2.8553e-08 | Yes | Yes | --
7440-36-0 | Antimony | Antimony | 2.1406e-06 | 0.00033605 | Yes | Yes | --
7440-38-2 | Arsenic | Arsenic | ND | ND | Yes | Yes | 0.0091077
7440-39-3 | Barium | Barium | 1.3318e-06 | 0.00020908 | No | Yes | --
71-43-2 | Benzene | Benzene | 5.4563e-07 | 8.5657e-05 | Yes | Yes | --
56-55-3 | Benzo[a]anthracene | Benzo(a)anthracene | 3.2365e-10 | 5.0809e-08 | Yes | Yes | --
205-99-2 | Benzo[b]fluoranthene | Benzo(b)fluoranthene | 5.2709e-10 | 8.2745e-08 | Yes | Yes | --
207-08-9 | Benzo[k]fluoranthene | Benzo(k)fluoranthene | 1.819e-10 | 2.8556e-08 | Yes | Yes | --
191-24-2 | Benzo[g,h,i]perylene | Benzo(g,h,i)perylene | 4.8696e-09 | 7.6446e-07 | Yes | Yes | --
50-32-8 | Benzo[a]pyrene | Benzo(a)pyrene | 6.4112e-10 | 1.0065e-07 | Yes | Yes | --
192-97-2 | Benzo[e]pyrene | Benzo(e)pyrene | 1.048e-09 | 1.6452e-07 | Yes | No | --
100-44-7 | Benzyl chloride | Benzylchloride | ND | ND | Yes | Yes | 0.00026416
7440-41-7 | Beryllium | Beryllium | ND | ND | Yes | Yes | 0.0045538
75-25-2 | Bromoform | Bromoform | ND | ND | Yes | Yes | 0.00052568
74-83-9 | Bromomethane | Bromomethane | ND | ND | Yes | Yes | 0.00035546
101-55-3 | 4-Bromophenylphenylether | 4-bromophenyl-phenylether | ND | ND | Yes | Yes | 0.016804
106-99-0 | 1,3-Butadiene | 1,3-Butadiene | ND | ND | Yes | Yes | 0.045003
75-65-0 | t-Butyl alcohol | tert-Butyl Alcohol | ND | ND | Yes | Yes | 0.00040084
85-68-7 | Butylbenzylphthalate | Butylbenzylphthalate | ND | ND | Yes | No | 0.016804
123-72-8 | Butyraldehyde | Butyraldehyde | ND | ND | No | Yes | 0.0071292
7440-43-9 | Cadmium | Cadmium | ND | ND | Yes | Yes | 0.0045538
75-15-0 | Carbon disulfide | Carbon Disulfide | ND | ND | Yes | Yes | 0.00031616
56-23-5 | Carbon tetrachloride | Carbontetrachloride | ND | ND | Yes | Yes | 0.00032032
106-47-8 | 4-Chloroaniline | 4-chloroaniline | ND | ND | No | Yes | 0.016804
108-90-7 | Chlorobenzene | Chlorobenzene | ND | ND | Yes | Yes | 0.00023504
75-45-6 | Chlorodifluoromethane | Chlorodifluoromethane | ND | ND | No | Yes | 0.0002518
75-00-3 | Chloroethane | Chloroethane | ND | ND | Yes | Yes | 0.00061733
111-91-1 | bis(2-Chloroethoxy)methane | Bis(2-chloroethoxy)methane | ND | ND | No | Yes | 0.016804
111-44-4 | bis(2-Chloroethyl)ether | Bis(2-chloroethyl)ether | ND | ND | Yes | Yes | 0.016804
67-66-3 | Chloroform | Chloroform | ND | ND | Yes | Yes | 0.00039603
74-87-3 | Chloromethane | Chloromethane | 3.4554e-09 | 5.4244e-07 | Yes | Yes | --
91-58-7 | 2-Chloronaphthalene | 2-chloronaphthalene | ND | ND | Yes | No | 0.016804
95-57-8 | 2-Chlorophenol | 2-chlorophenol | ND | ND | No | Yes | 0.016804
7005-72-3 | 4-Chlorophenyl-phenylether | 4-chlorophenyl-phenylether | ND | ND | Yes | No | 0.016804
7440-47-3 | Chromium | Chromium | ND | ND | Yes | Yes | 0.0022769
18540-29-9 | Hexavalent chromium | Hexavalent Chromium | 2.4421e-09 | 3.8338e-07 | Yes | Yes | --
218-01-9 | Chrysene | Chrysene | 3.5758e-10 | 5.6134e-08 | Yes | Yes | --
7440-48-4 | Cobalt | Cobalt | ND | ND | Yes | Yes | 0.0045538
7440-50-8 | Copper | Copper | 2.3045e-05 | 0.0036177 | No | Yes | --
106-44-5 | p-Cresol | 4-methylphenol | ND | ND | Yes | Yes | 0.016804
4170-30-3 | Crotonaldehyde | Crotonaldehyde | ND | ND | No | Yes | 0.0071292
98-82-8 | Cumene | Cumene | ND | ND | Yes | Yes | 0.0002
57-12-5 | Particulate cyanide | Particulate Cyanide | 2.5376e-07 | 3.9836e-05 | Yes | Yes | --
53-70-3 | Dibenz[a,h]anthracene | Dibenz(a,h)anthracene | ND | ND | Yes | Yes | 1.6804e-05
132-64-9 | Dibenzofuran | Dibenzofuran | ND | ND | Yes | Yes | 0.016804
106-93-4 | 1,2-Dibromoethane | 1,2-Dibromoethane | ND | ND | Yes | Yes | 0.00039104
84-74-2 | Dibutyl phthalate | Di-n-butylphthalate | 3.1447e-08 | 4.9368e-06 | Yes | Yes | --
95-50-1 | 1,2-Dichlorobenzene | 1,2-Dichlorobenzene | ND | ND | No | Yes | 0.00048922
541-73-1 | 1,3-Dichlorobenzene | 1,3-Dichlorobenzene | ND | ND | No | Yes | 0.00042806
106-46-7 | 1,4-Dichlorobenzene | 1,4-Dichlorobenzene | ND | ND | Yes | Yes | 0.00042806
75-27-4 | Dichlorobromomethane | Bromodichloromethane | ND | ND | No | Yes | 0.00040892
75-71-8 | Dichlorodifluoromethane | Dichlorodifluoromethane | 9.1294e-10 | 1.4332e-07 | No | Yes | --
75-34-3 | 1,1-Dichloroethane | 1,1-Dichloroethane | ND | ND | Yes | Yes | 0.00037066
107-06-2 | 1,2-Dichloroethane | 1,2-Dichloroethane | 1.0539e-08 | 1.6544e-06 | Yes | Yes | --
75-43-4 | Dichlorofluoromethane | Dichlorofluoromethane | ND | ND | No | Yes | 0.00021407
120-83-2 | 2,4-Dichlorophenol | 2,4-dichlorophenol | ND | ND | No | Yes | 0.016804
78-87-5 | 1,2-Dichloropropane | 1,2-Dichloropropane | ND | ND | Yes | Yes | 0.00032906
10061-02-6 | trans-1,3-Dichloropropene | trans-1,3-Dichloropropene | ND | ND | No | Yes | 0.00023082
76-14-2 | Dichlorotetrafluoroethane | Freon 114 | ND | ND | No | Yes | 0.00049775
105-67-9 | 2,4-Dimethylphenol | 2,4-dimethylphenol | ND | ND | No | Yes | 0.016804
131-11-3 | Dimethyl phthalate | Dimethylphthalate | ND | ND | Yes | Yes | 0.016804
99-65-0 | 1,3-Dinitrobenzene | 1,3-Dinitrobenzene | ND | ND | No | Yes | 0.00072028
534-52-1 | 4,6-Dinitro-2-methylphenol | 4,6-dinitro-2-methylphenol | ND | ND | Yes | Yes | 0.016804
51-28-5 | 2,4-Dinitrophenol | 2,4-dinitrophenol | ND | ND | Yes | Yes | 0.016804
121-14-2 | 2,4-Dinitrotoluene | 2,4-Dinitrotoluene | ND | ND | Yes | Yes | 0.00072028
606-20-2 | 2,6-Dinitrotoluene | 2,6-Dinitrotoluene | ND | ND | No | Yes | 0.00072028
123-91-1 | 1,4-Dioxane | 1,4-Dioxane | ND | ND | Yes | Yes | 0.00032988
-- | Total dioxin/furan compounds | Total Dixoin | 0 | 0 | Yes | Yes | --
140-88-5 | Ethyl acrylate | Ethyl Acrylate | ND | ND | Yes | Yes | 0.0001666
100-41-4 | Ethylbenzene | Ethylbenzene | 3.2291e-09 | 5.0692e-07 | Yes | Yes | --
74-85-1 | Ethylene | Ethylene | 5.0973e-07 | 8.002e-05 | No | Yes | --
117-81-7 | bis(2-Ethylhexyl)phthalate | bis(2-Ethylhexyl)phthalate | 1.8525e-07 | 2.9082e-05 | Yes | Yes | --
206-44-0 | Fluoranthene | Fluoranthene | 1.5105e-09 | 2.3713e-07 | Yes | Yes | --
86-73-7 | Fluorene | Fluorene | 6.8945e-10 | 1.0823e-07 | Yes | No | --
50-00-0 | Formaldehyde | Formaldehyde | 4.0294e-07 | 6.3256e-05 | Yes | Yes | --
76-13-1 | 1,1,2-Trichloro-1,2,2-trifluoroethane | Freon 113 | ND | ND | No | Yes | 0.00054696
35822-46-9 | 1,2,3,4,6,7,8-Heptachlorodibenzo-p-dioxin | 1,2,3,4,6,7,8-HpCDD | 0 | 0 | Yes | Yes | --
67562-39-4 | 1,2,3,4,6,7,8-Heptachlorodibenzofuran | 1,2,3,4,6,7,8-HpCDF | 0 | 0 | Yes | Yes | --
55673-89-7 | 1,2,3,4,7,8,9-Heptachlorodibenzofuran | 1234789-HPCDF | ND | ND | Yes | Yes | 8.5694e-10
118-74-1 | Hexachlorobenzene | Hexachlorobenzene | ND | ND | Yes | Yes | 0.016804
87-68-3 | Hexachlorobutadiene | Hexachlorobutadiene | ND | ND | Yes | Yes | 0.00076003
77-47-4 | Hexacholorocyclopentadiene | Hexachlorocyclopentadiene | ND | ND | Yes | Yes | 0.016804
39227-28-6 | 1,2,3,4,7,8-Hexachlorodibenzo-p-dioxin | 123478-HXCDD | ND | ND | Yes | Yes | 1.4764e-09
57653-85-7 | 1,2,3,6,7,8-Hexachlorodibenzo-p-dioxin | 123678-HXCDD | 0 | 0 | Yes | Yes | --
19408-74-3 | 1,2,3,7,8,9-Hexachlorodibenzo-p-dioxin | 123789-HXCDD | ND | ND | Yes | Yes | 1.4248e-09
70648-26-9 | 1,2,3,4,7,8-Hexachlorodibenzofuran | 1,2,3,4,7,8-HxCDF | 0 | 0 | Yes | Yes | --
57117-44-9 | 1,2,3,6,7,8-Hexachlorodibenzofuran | 1,2,3,6,7,8-HxCDF | ND | ND | Yes | Yes | 9.9116e-10
72918-21-9 | 1,2,3,7,8,9-Hexachlorodibenzofuran | 123789-HXCDF | ND | ND | Yes | Yes | 9.7051e-10
60851-34-5 | 2,3,4,6,7,8-Hexachlorodibenzofuran | 2,3,4,6,7,8-HxCDF | ND | ND | Yes | Yes | 1.0015e-09
67-72-1 | Hexachloroethane | Hexachlorethane | ND | ND | Yes | Yes | 0.0005909
110-54-3 | Hexane | n-Hexane | ND | ND | Yes | Yes | 0.071702
7647-01-0 | Hydrochloric acid | Hydrogen Chloride | ND | ND | Yes | Yes | 0.19287
74-90-8 | Hydrogen cyanide | Hydrogen Cyanide | 1.9158e-05 | 0.0030075 | Yes | Yes | --
7664-39-3 | Hydrogen fluoride | Hydrogen Fluoride | ND | ND | Yes | Yes | 0.19287
193-39-5 | Indeno[1,2,3-cd]pyrene | Indeno(1,2,3-cd)pyrene | 6.3494e-10 | 9.9676e-08 | Yes | Yes | --
78-59-1 | Isophorone | Isophorone | ND | ND | Yes | No | 0.016804
7439-92-1 | Lead | Lead | 6.2252e-06 | 0.00097727 | Yes | Yes | --
7439-96-5 | Manganese | Manganese | ND | ND | Yes | Yes | 0.0045538
96-33-3 | Methyl acrylate | Methyl Acrylate | ND | ND | No | Yes | 0.00025072
74-95-3 | Methylene bromide | Dibromomethane | ND | ND | No | Yes | 0.00050619
75-09-2 | Methylene chloride | Methylene chloride | 0 | 0 | Yes | Yes | --
78-93-3 | Methyl ethyl ketone | 2-Butanone | ND | ND | Yes | Yes | 0.0008087
74-88-4 | Methyl iodide | Methyl Iodide | ND | ND | Yes | Yes | 0.00035428
108-10-1 | Methyl isobutyl ketone | 4-Methyl-2-pentanone | ND | ND | Yes | Yes | 0.0003328
80-62-6 | Methyl methacrylate | Methyl Methacrylate | ND | ND | Yes | Yes | 0.00045815
91-57-6 | 2-Methylnaphthalene | 2-Methylnaphthalene | ND | ND | Yes | No | 0.016804
95-48-7 | 2-Methylphenol | 2-methylphenol | ND | ND | Yes | Yes | 0.016804
1634-04-4 | Methyl tert-butyl ether | Methyl t-Butyl Ether | ND | ND | Yes | Yes | 0.0003667
91-20-3 | Naphthalene | Naphthalene | 2.6923e-08 | 4.2265e-06 | Yes | Yes | --
7440-02-0 | Nickel | Nickel | ND | ND | Yes | Yes | 0.0091077
7697-37-2 | Nitric acid | Nitric Acid | ND | ND | No | Yes | 0.19287
100-01-6 | 4-Nitroaniline | 4-nitroaniline | ND | ND | No | Yes | 0.016804
98-95-3 | Nitrobenzene | Nitrobenzene | ND | ND | Yes | Yes | 0.00072028
55-63-0 | Nitroglycerin | Nitroglycerine | ND | ND | No | Yes | 0.0025287
88-75-5 | 2-Nitrophenol | 2-nitrophenol | ND | ND | No | Yes | 0.016804
100-02-7 | 4-Nitrophenol | 4-nitrophenol | ND | ND | Yes | Yes | 0.016804
62-75-9 | n-Nitrosodimethylamine | N-nitrosodimethylamine | ND | ND | Yes | Yes | 0.016804
86-30-6 | n-Nitrosodiphenylamine | N-nitrosodiphenylamine(1) | ND | ND | Yes | Yes | 0.016804
621-64-7 | n-Nitroso-di-n-propylamine | N-nitroso-di-n-propylamine | ND | ND | No | Yes | 0.016804
40321-76-4 | 1,2,3,7,8-Pentachlorodibenzo-p-dioxin | 12378-PECDD | ND | ND | Yes | Yes | 1.879e-09
57117-41-6 | 1,2,3,7,8-Pentachlorodibenzofuran | 12378-PECDF | ND | ND | Yes | Yes | 1.6623e-09
57117-31-4 | 2,3,4,7,8-Pentachlorodibenzofuran | 23478-PECDF | 0 | 0 | Yes | Yes | --
87-86-5 | Pentachlorophenol | Pentachlorophenol | ND | ND | Yes | Yes | 0.016804
85-01-8 | Phenanthrene | Phenanthrene | 1.1995e-09 | 1.8831e-07 | Yes | Yes | --
108-95-2 | Phenol | Phenol | ND | ND | Yes | Yes | 0.016804
123-38-6 | Propionaldehyde | Proprionaldehyde | ND | ND | Yes | Yes | 0.0071292
115-07-1 | Propylene | Propylene | ND | ND | No | Yes | 0.035011
129-00-0 | Pyrene | Pyrene | 7.7063e-09 | 1.2098e-06 | Yes | No | --
7782-49-2 | Selenium | Selenium | ND | ND | Yes | Yes | 0.0091077
7440-22-4 | Silver | Silver | ND | ND | No | Yes | 0.0022769
100-42-5 | Styrene | Styrene | 7.1174e-09 | 1.1173e-06 | Yes | Yes | --
7664-93-9 | Sulfuric acid | Sulfuric Acid | ND | ND | No | Yes | 0.19287
1746-01-6 | 2,3,7,8-Tetrachlorodibenzo-p-dioxin | 2378-TCDD | 0 | 0 | Yes | Yes | --
630-20-6 | 1,1,1,2-Tetrachloroethane | 1,1,1,2-Tetrachloroethane | ND | ND | No | Yes | 0.00034913
79-34-5 | 1,1,2,2-Tetrachloroethane | 1,1,2,2-Tetrachloroethane | ND | ND | Yes | Yes | 0.00034944
127-18-4 | Tetrachloroethylene | Tertrachloroethene | ND | ND | Yes | Yes | 0.00041391
7440-28-0 | Thallium | Thallium | ND | ND | No | Yes | 0.0091077
108-88-3 | Toluene | Toluene | 4.1972e-08 | 6.589e-06 | Yes | Yes | --
120-82-1 | 1,2,4-Trichlorobenzene | 1,2,4-Trichlorobenzene | ND | ND | Yes | Yes | 0.00128
71-55-6 | 1,1,1-Trichloroethane | 1,1,1-Trichloroethane | ND | ND | Yes | Yes | 0.00044399
79-00-5 | 1,1,2-Trichloroethane | 1,1,2-Trichloroethane | ND | ND | Yes | Yes | 0.00027664
75-69-4 | Trichlorofluoromethane | Trichloroflouromethane | 0 | 0 | No | Yes | --
95-95-4 | 2,4,5-Trichlorophenol | 2,4,5-trichlorophenol | ND | ND | Yes | Yes | 0.016804
88-06-2 | 2,4,6-Trichlorophenol | 2,4,6-trichlorophenol | ND | ND | Yes | Yes | 0.016804
96-18-4 | 1,2,3-Trichloropropane | 1,2,3-Trichloropropane | ND | ND | No | Yes | 0.00049065
95-63-6 | 1,2,4-Trimethylbenzene | 1,2,4-Trimethylbenzene | 0 | 0 | No | Yes | --
540-84-1 | 2,2,4-Trimethylpentane | Isooctane | ND | ND | Yes | No | 0.00019008
7440-62-2 | Vanadium | Vanadium | ND | ND | No | Yes | 0.0045538
108-05-4 | Vinyl acetate | Vinyl Acetate | ND | ND | Yes | Yes | 0.00039395
75-01-4 | Vinyl chloride | Vinyl Chloride | ND | ND | Yes | Yes | 0.00026
75-35-4 | Vinylidene chloride | 1,1-Dichlorethene | ND | ND | Yes | Yes | 0.00020584
106-42-3, 108-38-3 | m-Xylene, p-Xylene | m&p-Xylene | 0 | 0 | Yes | Yes | --
95-47-6 | o-Xylene | o-Xylene | 0 | 0 | Yes | Yes | --
7440-66-6 | Zinc | Zinc | 3.018e-06 | 0.00047378 | No | Yes | --
Other Pollutants
67-64-1 | Acetone | Acetone | 1.3246e-08 | 2.0794e-06 | No | No | --
74-86-2 | Acetylene | Acetylene | ND | ND | No | No | 0.021665
35572-78-2 | 2-Amino-4,6-dinitrotoluene | 2-Amino-4,6-Dinitrotoluene | ND | ND | No | No | 0.00072028
19406-51-0 | 4-Amino-2,6-dinitrotoluene | 4-Amino-2,6-Dinitrotoluene | ND | ND | No | No | 0.00072028
100-52-7 | Benzaldehyde | Benzaldehyde | ND | ND | No | No | 0.0071292
100-51-6 | Benzyl alcohol | Benzyl alcohol | ND | ND | No | No | 0.016804
108-86-1 | Bromobenzene | Bromobenzene | ND | ND | No | No | 0.0003919
106-97-8 | Butane | Butane | ND | ND | No | No | 0.053191
106-98-9 | 1-Butene | 1-Butene | ND | ND | No | No | 0.046684
590-18-1 | cis-Butene | cis-butene | ND | ND | No | No | 0.046692
624-64-6 | trans-Butene | trans-Butene | ND | ND | No | No | 0.046692
107-00-6 | 1-Butyne | 1-Butyne | ND | ND | No | No | 0.045003
503-17-3 | 2-Butyne | 2-Butyne | ND | ND | No | No | 0.045003
7440-70-2 | Calcium | Calcium | 5.8301e-07 | 9.1524e-05 | No | No | --
7440-44-0 | Elemental carbon | Elemental Carbon | 5.6705e-06 | 0.00089019 | No | No | --
7440-44-0 | Organic carbon | Organic Carbon | 3.0457e-06 | 0.00047813 | No | No | --
7440-44-0 | Total carbon | Total Carbon | 8.7162e-06 | 0.0013683 | No | No | --
39638-32-9 | bis(2-Chloroisopropyl)ether | Bis(2-chloroisopropyl)ether | ND | ND | No | No | 0.016804
59-50-7 | 4-Chloro-3-methylphenol | 4-chloro-3-methylphenol | ND | ND | No | No | 0.016804
124-48-1 | Dibromochloromethane | Dibromochloromethane | ND | ND | No | No | 0.00051969
156-59-2 | cis-1,2-Dichloroethene | cis-1,2-Dichloroethene | ND | ND | No | No | 0.00020164
156-60-5 | trans-1,2-Dichloroethene | trans-1,2,-Dichloroethene | ND | ND | No | No | 0.00048422
10061-01-5 | cis-1,3-Dichloropropylene | cis-1,3-Dichloropropene | ND | ND | No | No | 0.00027698
84-66-2 | Diethylphthalate | Diethylphthalate | ND | ND | No | No | 0.016804
5779-94-2 | 2,5-Dimethylbenzaldehyde | 2,5-Dimethylbenzaldehyde | ND | ND | No | No | 0.0071292
117-84-0 | Di-n-octylphthalate | Di-n-octylphthalate | ND | ND | No | No | 0.016804
74-84-0 | Ethane | Ethane | 3.3609e-07 | 5.2762e-05 | No | No | --
64-17-5 | Ethanol | Ethanol | 0 | 0 | No | No | --
141-78-6 | Ethyl acetate | Ethyl Acetate | ND | ND | No | No | 0.0013562
97-63-2 | Ethyl methacrylate | Ethyl Methacrylate | ND | ND | No | No | 0.00033238
622-96-8 | 4-Ethyltoluene | 4-Ethyltoluene | ND | ND | No | No | 0.00029999
142-82-5 | n-Heptane | Heptane | ND | ND | No | No | 0.00020842
57-10-3 | n-Hexadecanoic acid | n-Hexadecanoic acid | 4.4654e-09 | 7.0101e-07 | No | No | --
66-25-1 | Hexaldehyde | Hexaldehyde | ND | ND | No | No | 0.0071292
591-78-6 | 2-Hexanone | 2-Hexanone | ND | ND | No | No | 0.0002912
2691-41-0 | HMX | HMX | ND | ND | No | No | 0.014406
10035-10-6 | Hydrogen bromide | Hydrogen Bromide | ND | ND | No | No | 0.18272
123-92-2 | Isoamyl acetate | 1-Butanol, 3-methyl-, acetate | 2.6209e-08 | 4.1145e-06 | No | No | --
75-28-5 | Isobutane | Isobutane | ND | ND | No | No | 0.048356
626-19-7 | Isophthalaldehyde | Isophthalaldehyde | 2.6814e-08 | 4.2095e-06 | No | No | --
590-86-3 | Isovaleraldehyde | Isovaleraldehyde | ND | ND | No | No | 0.0071292
7439-95-4 | Magnesium | Magnesium | 7.0222e-08 | 1.1024e-05 | No | No | --
98-83-9 | alpha-Methylstyrene | Alpha Methyl Styrene | ND | ND | No | No | 0.00029498
479-45-8 | Methyl-2,4,6-trinitrophenylnitramine | Tetryl | ND | ND | No | No | 0.00072028
88-74-7 | 2-Nitroaniline | 2-nitroaniline | ND | ND | No | No | 0.016804
99-09-2 | 3-Nitroaniline | 3-nitroaniline | ND | ND | No | No | 0.016804
88-72-2 | 2-Nitrotoluene | 2-Nitrotoluene | ND | ND | No | No | 0.00072028
99-08-1 | 3-Nitrotoluene | 3-Nitrotoluene | ND | ND | No | No | 0.00072028
99-99-0 | 4-Nitrotoluene | 4-Nitrotoluene | ND | ND | No | No | 0.0054021
111-65-9 | Octane | Octane | ND | ND | No | No | 0.00019008
109-66-0 | Pentane | n-Pentane | ND | ND | No | No | 0.060029
7664-38-2 | Phosphoric acid | Phosphoric Acid | ND | ND | No | No | 0.19287
74-98-6 | Propane | Propane | ND | ND | No | No | 0.036691
115-11-7 | 1-Propene, 2-methyl | Isobutylene | ND | ND | No | No | 0.046675
74-99-7 | Propyne | Propyne | ND | ND | No | No | 0.032531
121-82-4 | RDX | RDX | ND | ND | No | No | 0.00072028
1334-78-7 | o,m,p-Tolualdehyde | o,m,p-Tolualdehyde | ND | ND | No | No | 0.021087
25323-89-1 | Trichloroethane | Trichloroethane | ND | ND | No | No | 0.00029797
108-67-8 | 1,3,5-Trimethylbenzene | 1,3,5-Trimethylbenzene | ND | ND | No | No | 0.0002496
99-35-4 | 1,3,5-Trinitrobenzene | 1,3,5-Trinitrobenzene | ND | ND | No | No | 0.00072028
118-96-7 | 2,4,6-Trinitrotoluene | 2,4,6-Trinitrotoluene | ND | ND | No | No | 0.00072028
110-62-3 | Valeraldehyde | Valeraldehyde | ND | ND | No | No | 0.0071292
NOTE: Blue shading indicates poor precision. These compounds had a relative percent difference greater than 100% within a test.
NOTE : Orange highlights indicate Tentatively Identified Compounds (TICs). TICs will be downgraded in AP-42.
NOTE : Lb/lb NEW factors may be slightly different for the same lb/item value due to rounding.
NOTE : Purple highlights indicate compounds present in the lab blank at levels between 20 and 50 % of test values. These compounds need to be annotated in AP-42 in the following way. These emission factors are assumed to be biased high.
NOTE: Teal highlights indicate the holding time allowance was signifcantly exceeded prior to analysis. Compounds will be downgraded in AP-42.
NOTE: AP-42 letter notation:
d Pollutant is listed as a reportable chemical under Section 313 of the Emergency Planning and Community Right-to-Know Act (EPCRA) and as a hazardous air pollutant under Section 112 of the 1990 Clean Air Act Amendments (CAAA).
e Pollutant is listed as a reportable chemical under Section 313 of EPCRA.
f Pollutant is listed as a hazardous air pollutant under Section 112 of the CAAA.
Note on F10: Kaobrian: lead compounds
Note on F18: Kaobrian: POM
Note on F19: Kaobrian: POM
Note on F27: Kaobrian: POM
Note on F28: Kaobrian: "antimony compounds"
Note on F29: Kaobrian: Arsenic Compounds
Note on F32: Kaobrian: POM
Note on F33: Kaobrian: POM
Note on F34: Kaobrian: POM
Note on F35: Kaobrian: POM
Note on F36: Kaobrian: POM
Note on F37: Kaobrian: POM
Note on F39: Kaobrian: Beryllium Compounds
Note on F42: Kaobrian: POM
Note on F45: Kaobrian: looks like POM
Note on F47: Kaobrian: cadmium compounds
Note on F58: Kaobrian: looks like POM
Note on F60: Kaobrian: looks like POM
Note on F61: Kaobrian: Chromium compounds
Note on F63: Kaobrian: POM
Note on F64: Kaobrian: cobalt compounds
Note on F69: Kaobrian: cyanide compounds
Note on F70: Kaobrian: POM
Note on F99: Kaobrian: POM
Note on F100: Kaobrian: POM
Note on F119: Kaobrian: cyanide compounds
Note on F121: Kaobrian: POM
Note on F124: Kaobrian: manganese compounds
Note on F132: Kaobrian: POM
Note on F136: Kaobrian: Nickel compounds
Note on F144: Kaobrian: POM
Note on F150: Kaobrian: POM
Note on F154: Kaobrian: POM
Note on F155: Kaobrian: Selenium Compounds
Note on F159: Kaobrian: POM

## EF SUM with duplicates
Summary of CO2, Criteria Pollutant, TSP, Toxic Chemical, and Hazardous Air Pollutant Emission Factors
A136 - M118 7.62mm MATCH Cartridge (M14 was weapon)
CAS # | Pollutant (Official [AP-42] Notation) | Pollutant (Test Notation) | Emission Factor |  | HAP | Toxic | Detection Limit Based Concentration (mg/m3)
|  |  | lb/item | lb/lb NEW
Carbon Dioxide, Criteria Pollutants, and Total Suspended Particulates
124-38-9 | Carbon dioxide | CO2 | 0.0015796 | 0.24798 | No | No | --
630-08-0 | Carbon monoxide | CO | 0.0030137 | 0.47311 | No | No | --
7439-92-1 | Lead | Lead | 6.2252e-06 | 0.00097727 | Yes | Yes | --
74-82-8 | Methane | Methane | 2.2929e-05 | 0.0035995 | No | No | --
-- | Oxides of nitrogen | NOx | 4.1285e-05 | 0.0064812 | No | No | --
-- | PM-2.5 | PM2.5 | 4.7345e-05 | 0.0074325 | No | No | --
-- | PM-10 | PM10 | 6.2142e-05 | 0.0097554 | No | No | --
7446-09-5 | Sulfur dioxide | SO2 | ND | ND | No | No | 0.53248
12789-66-1 | Total suspended particulate | TSP | 6.7054e-05 | 0.010527 | No | No | --
Toxic Chemicals and Hazardous Air Pollutants
83-32-9 | Acenaphthene | Acenaphthene | ND | ND | Yes | No | 0.016804
83-32-9 | Acenaphthene | Acenaphthene | 2.7022e-10 | 4.2421e-08 | Yes | No | --
208-96-8 | Acenaphthylene | Acenaphthylene | ND | ND | Yes | No | 0.016804
208-96-8 | Acenaphthylene | Acenaphthylene | 1.6208e-09 | 2.5444e-07 | Yes | No | --
75-07-0 | Acetaldehyde | Acetaldehyde | 1.3513e-07 | 2.1214e-05 | Yes | Yes | --
75-05-8 | Acetonitrile | Acetonitrile | 9.6018e-07 | 0.00015073 | Yes | Yes | --
107-02-8 | Acrolein | Acrolein | ND | ND | Yes | Yes | 0.0071292
107-02-8 | Acrolein | Acrolein | 4.6891e-08 | 7.3612e-06 | Yes | Yes | --
107-13-1 | Acrylonitrile | Acrylonitrile | 3.6267e-08 | 5.6934e-06 | Yes | Yes | --
107-05-1 | Allyl chloride | 3-Chloropropene | ND | ND | Yes | Yes | 0.00089142
7429-90-5 | Aluminum | Aluminum | 4.1524e-07 | 6.5187e-05 | No | Yes | --
7664-41-7 | Ammonia | NH3 | 7.0782e-05 | 0.011112 | Yes | No | --
120-12-7 | Anthracene | Anthracene | ND | ND | Yes | Yes | 0.016804
120-12-7 | Anthracene | Anthracene | 1.8188e-10 | 2.8553e-08 | Yes | Yes | --
7440-36-0 | Antimony | Antimony | 2.1406e-06 | 0.00033605 | Yes | Yes | --
7440-38-2 | Arsenic | Arsenic | ND | ND | Yes | Yes | 0.0091077
7440-39-3 | Barium | Barium | 1.3318e-06 | 0.00020908 | No | Yes | --
71-43-2 | Benzene | Benzene | 5.4563e-07 | 8.5657e-05 | Yes | Yes | --
56-55-3 | Benzo[a]anthracene | Benzo(a)anthracene | ND | ND | Yes | Yes | 0.016804
56-55-3 | Benzo[a]anthracene | Benzo(a)anthracene | 3.2365e-10 | 5.0809e-08 | Yes | Yes | --
205-99-2 | Benzo[b]fluoranthene | Benzo(b)fluoranthene | ND | ND | Yes | Yes | 0.016804
205-99-2 | Benzo[b]fluoranthene | Benzo(b)fluoranthene | 5.2709e-10 | 8.2745e-08 | Yes | Yes | --
207-08-9 | Benzo[k]fluoranthene | Benzo(k)fluoranthene | ND | ND | Yes | Yes | 0.016804
207-08-9 | Benzo[k]fluoranthene | Benzo(k)fluoranthene | 1.819e-10 | 2.8556e-08 | Yes | Yes | --
191-24-2 | Benzo[g,h,i]perylene | Benzo(g,h,i)perylene | ND | ND | Yes | Yes | 0.016804
191-24-2 | Benzo[g,h,i]perylene | Benzo(g,h,i)perylene | 4.8696e-09 | 7.6446e-07 | Yes | Yes | --
50-32-8 | Benzo[a]pyrene | Benzo(a)pyrene | ND | ND | Yes | Yes | 0.016804
50-32-8 | Benzo[a]pyrene | Benzo(a)pyrene | 6.4112e-10 | 1.0065e-07 | Yes | Yes | --
192-97-2 | Benzo[e]pyrene | Benzo(e)pyrene | 1.048e-09 | 1.6452e-07 | Yes | No | --
100-44-7 | Benzyl chloride | Benzylchloride | ND | ND | Yes | Yes | 0.00026416
7440-41-7 | Beryllium | Beryllium | ND | ND | Yes | Yes | 0.0045538
75-25-2 | Bromoform | Bromoform | ND | ND | Yes | Yes | 0.00052568
74-83-9 | Bromomethane | Bromomethane | ND | ND | Yes | Yes | 0.00035546
101-55-3 | 4-Bromophenylphenylether | 4-bromophenyl-phenylether | ND | ND | Yes | Yes | 0.016804
106-99-0 | 1,3-Butadiene | 1,3-Butadiene | 8.2119e-09 | 1.2891e-06 | Yes | Yes | --
106-99-0 | 1,3-Butadiene | 1,3-Butadiene | ND | ND | Yes | Yes | 0.045003
75-65-0 | t-Butyl alcohol | tert-Butyl Alcohol | ND | ND | Yes | Yes | 0.00040084
85-68-7 | Butylbenzylphthalate | Butylbenzylphthalate | ND | ND | Yes | No | 0.016804
123-72-8 | Butyraldehyde | Butyraldehyde | ND | ND | No | Yes | 0.0071292
7440-43-9 | Cadmium | Cadmium | ND | ND | Yes | Yes | 0.0045538
75-15-0 | Carbon disulfide | Carbon Disulfide | ND | ND | Yes | Yes | 0.00031616
56-23-5 | Carbon tetrachloride | Carbontetrachloride | ND | ND | Yes | Yes | 0.00032032
106-47-8 | 4-Chloroaniline | 4-chloroaniline | ND | ND | No | Yes | 0.016804
108-90-7 | Chlorobenzene | Chlorobenzene | ND | ND | Yes | Yes | 0.00023504
75-45-6 | Chlorodifluoromethane | Chlorodifluoromethane | ND | ND | No | Yes | 0.0002518
75-00-3 | Chloroethane | Chloroethane | ND | ND | Yes | Yes | 0.00061733
111-91-1 | bis(2-Chloroethoxy)methane | Bis(2-chloroethoxy)methane | ND | ND | No | Yes | 0.016804
111-44-4 | bis(2-Chloroethyl)ether | Bis(2-chloroethyl)ether | ND | ND | Yes | Yes | 0.016804
67-66-3 | Chloroform | Chloroform | ND | ND | Yes | Yes | 0.00039603
74-87-3 | Chloromethane | Chloromethane | 3.4554e-09 | 5.4244e-07 | Yes | Yes | --
91-58-7 | 2-Chloronaphthalene | 2-chloronaphthalene | ND | ND | Yes | No | 0.016804
95-57-8 | 2-Chlorophenol | 2-chlorophenol | ND | ND | No | Yes | 0.016804
7005-72-3 | 4-Chlorophenyl-phenylether | 4-chlorophenyl-phenylether | ND | ND | Yes | No | 0.016804
7440-47-3 | Chromium | Chromium | ND | ND | Yes | Yes | 0.0022769
18540-29-9 | Hexavalent chromium | Hexavalent Chromium | 2.4421e-09 | 3.8338e-07 | Yes | Yes | --
218-01-9 | Chrysene | Chrysene | ND | ND | Yes | Yes | 0.016804
218-01-9 | Chrysene | Chrysene | 3.5758e-10 | 5.6134e-08 | Yes | Yes | --
7440-48-4 | Cobalt | Cobalt | ND | ND | Yes | Yes | 0.0045538
7440-50-8 | Copper | Copper | 2.3045e-05 | 0.0036177 | No | Yes | --
106-44-5 | p-Cresol | 4-methylphenol | ND | ND | Yes | Yes | 0.016804
4170-30-3 | Crotonaldehyde | Crotonaldehyde | ND | ND | No | Yes | 0.0071292
98-82-8 | Cumene | Cumene | ND | ND | Yes | Yes | 0.0002
57-12-5 | Particulate cyanide | Particulate Cyanide | 2.5376e-07 | 3.9836e-05 | Yes | Yes | --
53-70-3 | Dibenz[a,h]anthracene | Dibenz(a,h)anthracene | ND | ND | Yes | Yes | 0.016804
53-70-3 | Dibenz[a,h]anthracene | Dibenz(a,h)anthracene | ND | ND | Yes | Yes | 1.6804e-05
132-64-9 | Dibenzofuran | Dibenzofuran | ND | ND | Yes | Yes | 0.016804
106-93-4 | 1,2-Dibromoethane | 1,2-Dibromoethane | ND | ND | Yes | Yes | 0.00039104
84-74-2 | Dibutyl phthalate | Di-n-butylphthalate | 3.1447e-08 | 4.9368e-06 | Yes | Yes | --
95-50-1 | 1,2-Dichlorobenzene | 1,2-Dichlorobenzene | ND | ND | No | Yes | 0.00048922
95-50-1 | 1,2-Dichlorobenzene | 1,2-dichlorobenzene | ND | ND | No | Yes | 0.016804
541-73-1 | 1,3-Dichlorobenzene | 1,3-Dichlorobenzene | ND | ND | No | Yes | 0.00042806
541-73-1 | 1,3-Dichlorobenzene | 1,3-dichlorobenzene | ND | ND | No | Yes | 0.016804
106-46-7 | 1,4-Dichlorobenzene | 1,4-Dichlorobenzene | ND | ND | Yes | Yes | 0.00042806
106-46-7 | 1,4-Dichlorobenzene | 1,4-dichlorobenzene | ND | ND | Yes | Yes | 0.016804
75-27-4 | Dichlorobromomethane | Bromodichloromethane | ND | ND | No | Yes | 0.00040892
75-71-8 | Dichlorodifluoromethane | Dichlorodifluoromethane | 9.1294e-10 | 1.4332e-07 | No | Yes | --
75-34-3 | 1,1-Dichloroethane | 1,1-Dichloroethane | ND | ND | Yes | Yes | 0.00037066
107-06-2 | 1,2-Dichloroethane | 1,2-Dichloroethane | 1.0539e-08 | 1.6544e-06 | Yes | Yes | --
75-43-4 | Dichlorofluoromethane | Dichlorofluoromethane | ND | ND | No | Yes | 0.00021407
120-83-2 | 2,4-Dichlorophenol | 2,4-dichlorophenol | ND | ND | No | Yes | 0.016804
78-87-5 | 1,2-Dichloropropane | 1,2-Dichloropropane | ND | ND | Yes | Yes | 0.00032906
10061-02-6 | trans-1,3-Dichloropropene | trans-1,3-Dichloropropene | ND | ND | No | Yes | 0.00023082
76-14-2 | Dichlorotetrafluoroethane | Freon 114 | ND | ND | No | Yes | 0.00049775
105-67-9 | 2,4-Dimethylphenol | 2,4-dimethylphenol | ND | ND | No | Yes | 0.016804
131-11-3 | Dimethyl phthalate | Dimethylphthalate | ND | ND | Yes | Yes | 0.016804
99-65-0 | 1,3-Dinitrobenzene | 1,3-Dinitrobenzene | ND | ND | No | Yes | 0.00072028
534-52-1 | 4,6-Dinitro-2-methylphenol | 4,6-dinitro-2-methylphenol | ND | ND | Yes | Yes | 0.016804
51-28-5 | 2,4-Dinitrophenol | 2,4-dinitrophenol | ND | ND | Yes | Yes | 0.016804
121-14-2 | 2,4-Dinitrotoluene | 2,4-dinitrotoluene | ND | ND | Yes | Yes | 0.016804
121-14-2 | 2,4-Dinitrotoluene | 2,4-Dinitrotoluene | ND | ND | Yes | Yes | 0.00072028
606-20-2 | 2,6-Dinitrotoluene | 2,6-dinitrotoluene | ND | ND | No | Yes | 0.016804
606-20-2 | 2,6-Dinitrotoluene | 2,6-Dinitrotoluene | ND | ND | No | Yes | 0.00072028
123-91-1 | 1,4-Dioxane | 1,4-Dioxane | ND | ND | Yes | Yes | 0.00032988
-- | Total dioxin/furan compounds | Total Dixoin | 0 | 0 | Yes | Yes | --
140-88-5 | Ethyl acrylate | Ethyl Acrylate | ND | ND | Yes | Yes | 0.0001666
100-41-4 | Ethylbenzene | Ethylbenzene | 3.2291e-09 | 5.0692e-07 | Yes | Yes | --
74-85-1 | Ethylene | Ethylene | 5.0973e-07 | 8.002e-05 | No | Yes | --
117-81-7 | bis(2-Ethylhexyl)phthalate | bis(2-Ethylhexyl)phthalate | 1.8525e-07 | 2.9082e-05 | Yes | Yes | --
206-44-0 | Fluoranthene | Fluoranthene | ND | ND | Yes | Yes | 0.016804
206-44-0 | Fluoranthene | Fluoranthene | 1.5105e-09 | 2.3713e-07 | Yes | Yes | --
86-73-7 | Fluorene | Fluorene | ND | ND | Yes | No | 0.016804
86-73-7 | Fluorene | Fluorene | 6.8945e-10 | 1.0823e-07 | Yes | No | --
50-00-0 | Formaldehyde | Formaldehyde | 4.0294e-07 | 6.3256e-05 | Yes | Yes | --
76-13-1 | 1,1,2-Trichloro-1,2,2-trifluoroethane | Freon 113 | ND | ND | No | Yes | 0.00054696
35822-46-9 | 1,2,3,4,6,7,8-Heptachlorodibenzo-p-dioxin | 1,2,3,4,6,7,8-HpCDD | 0 | 0 | Yes | Yes | --
67562-39-4 | 1,2,3,4,6,7,8-Heptachlorodibenzofuran | 1,2,3,4,6,7,8-HpCDF | 0 | 0 | Yes | Yes | --
55673-89-7 | 1,2,3,4,7,8,9-Heptachlorodibenzofuran | 1234789-HPCDF | ND | ND | Yes | Yes | 8.5694e-10
118-74-1 | Hexachlorobenzene | Hexachlorobenzene | ND | ND | Yes | Yes | 0.016804
87-68-3 | Hexachlorobutadiene | Hexachlorobutadiene | ND | ND | Yes | Yes | 0.00076003
87-68-3 | Hexachlorobutadiene | Hexachlorobutadiene | ND | ND | Yes | Yes | 0.016804
77-47-4 | Hexacholorocyclopentadiene | Hexachlorocyclopentadiene | ND | ND | Yes | Yes | 0.016804
39227-28-6 | 1,2,3,4,7,8-Hexachlorodibenzo-p-dioxin | 123478-HXCDD | ND | ND | Yes | Yes | 1.4764e-09
57653-85-7 | 1,2,3,6,7,8-Hexachlorodibenzo-p-dioxin | 123678-HXCDD | 0 | 0 | Yes | Yes | --
19408-74-3 | 1,2,3,7,8,9-Hexachlorodibenzo-p-dioxin | 123789-HXCDD | ND | ND | Yes | Yes | 1.4248e-09
70648-26-9 | 1,2,3,4,7,8-Hexachlorodibenzofuran | 1,2,3,4,7,8-HxCDF | 0 | 0 | Yes | Yes | --
57117-44-9 | 1,2,3,6,7,8-Hexachlorodibenzofuran | 1,2,3,6,7,8-HxCDF | ND | ND | Yes | Yes | 9.9116e-10
72918-21-9 | 1,2,3,7,8,9-Hexachlorodibenzofuran | 123789-HXCDF | ND | ND | Yes | Yes | 9.7051e-10
60851-34-5 | 2,3,4,6,7,8-Hexachlorodibenzofuran | 2,3,4,6,7,8-HxCDF | ND | ND | Yes | Yes | 1.0015e-09
67-72-1 | Hexachloroethane | Hexachloroethane | ND | ND | Yes | Yes | 0.016804
67-72-1 | Hexachloroethane | Hexachlorethane | ND | ND | Yes | Yes | 0.0005909
110-54-3 | Hexane | Hexane | 0 | 0 | Yes | Yes | --
110-54-3 | Hexane | n-Hexane | ND | ND | Yes | Yes | 0.071702
7647-01-0 | Hydrochloric acid | Hydrogen Chloride | ND | ND | Yes | Yes | 0.19287
74-90-8 | Hydrogen cyanide | Hydrogen Cyanide | 1.9158e-05 | 0.0030075 | Yes | Yes | --
7664-39-3 | Hydrogen fluoride | Hydrogen Fluoride | ND | ND | Yes | Yes | 0.19287
193-39-5 | Indeno[1,2,3-cd]pyrene | Indeno(1,2,3-cd)pyrene | ND | ND | Yes | Yes | 0.016804
193-39-5 | Indeno[1,2,3-cd]pyrene | Indeno(1,2,3-cd)pyrene | 6.3494e-10 | 9.9676e-08 | Yes | Yes | --
78-59-1 | Isophorone | Isophorone | ND | ND | Yes | No | 0.016804
7439-96-5 | Manganese | Manganese | ND | ND | Yes | Yes | 0.0045538
96-33-3 | Methyl acrylate | Methyl Acrylate | ND | ND | No | Yes | 0.00025072
74-95-3 | Methylene bromide | Dibromomethane | ND | ND | No | Yes | 0.00050619
75-09-2 | Methylene chloride | Methylene chloride | 0 | 0 | Yes | Yes | --
78-93-3 | Methyl ethyl ketone | 2-Butanone | ND | ND | Yes | Yes | 0.0008087
74-88-4 | Methyl iodide | Methyl Iodide | ND | ND | Yes | Yes | 0.00035428
108-10-1 | Methyl isobutyl ketone | 4-Methyl-2-pentanone | ND | ND | Yes | Yes | 0.0003328
80-62-6 | Methyl methacrylate | Methyl Methacrylate | ND | ND | Yes | Yes | 0.00045815
91-57-6 | 2-Methylnaphthalene | 2-Methylnaphthalene | ND | ND | Yes | No | 0.016804
95-48-7 | 2-Methylphenol | 2-methylphenol | ND | ND | Yes | Yes | 0.016804
1634-04-4 | Methyl tert-butyl ether | Methyl t-Butyl Ether | ND | ND | Yes | Yes | 0.0003667
91-20-3 | Naphthalene | Naphthalene | ND | ND | Yes | Yes | 0.016804
91-20-3 | Naphthalene | Naphthalene | 2.6923e-08 | 4.2265e-06 | Yes | Yes | --
7440-02-0 | Nickel | Nickel | ND | ND | Yes | Yes | 0.0091077
7697-37-2 | Nitric acid | Nitric Acid | ND | ND | No | Yes | 0.19287
100-01-6 | 4-Nitroaniline | 4-nitroaniline | ND | ND | No | Yes | 0.016804
98-95-3 | Nitrobenzene | Nitrobenzene | ND | ND | Yes | Yes | 0.016804
98-95-3 | Nitrobenzene | Nitrobenzene | ND | ND | Yes | Yes | 0.00072028
55-63-0 | Nitroglycerin | Nitroglycerine | ND | ND | No | Yes | 0.0025287
88-75-5 | 2-Nitrophenol | 2-nitrophenol | ND | ND | No | Yes | 0.016804
100-02-7 | 4-Nitrophenol | 4-nitrophenol | ND | ND | Yes | Yes | 0.016804
62-75-9 | n-Nitrosodimethylamine | N-nitrosodimethylamine | ND | ND | Yes | Yes | 0.016804
86-30-6 | n-Nitrosodiphenylamine | N-nitrosodiphenylamine(1) | ND | ND | Yes | Yes | 0.016804
621-64-7 | n-Nitroso-di-n-propylamine | N-nitroso-di-n-propylamine | ND | ND | No | Yes | 0.016804
3268-87-9 | 1,2,3,4,6,7,8,9-Octachlorodibenzo-p-dioxin | OCDD | 0 | 0 | Yes | Yes | --
39001-02-0 | 1,2,3,4,6,7,8,9-Octachlorodibenzofuran | OCDF | 0 | 0 | Yes | Yes | --
40321-76-4 | 1,2,3,7,8-Pentachlorodibenzo-p-dioxin | 12378-PECDD | ND | ND | Yes | Yes | 1.879e-09
57117-41-6 | 1,2,3,7,8-Pentachlorodibenzofuran | 12378-PECDF | ND | ND | Yes | Yes | 1.6623e-09
57117-31-4 | 2,3,4,7,8-Pentachlorodibenzofuran | 23478-PECDF | 0 | 0 | Yes | Yes | --
87-86-5 | Pentachlorophenol | Pentachlorophenol | ND | ND | Yes | Yes | 0.016804
85-01-8 | Phenanthrene | Phenanthrene | ND | ND | Yes | Yes | 0.016804
85-01-8 | Phenanthrene | Phenanthrene | 1.1995e-09 | 1.8831e-07 | Yes | Yes | --
108-95-2 | Phenol | Phenol | ND | ND | Yes | Yes | 0.016804
123-38-6 | Propionaldehyde | Proprionaldehyde | ND | ND | Yes | Yes | 0.0071292
115-07-1 | Propylene | Propene | 7.0257e-08 | 1.1029e-05 | No | Yes | --
115-07-1 | Propylene | Propylene | ND | ND | No | Yes | 0.035011
129-00-0 | Pyrene | Pyrene | ND | ND | Yes | No | 0.016804
129-00-0 | Pyrene | Pyrene | 7.7063e-09 | 1.2098e-06 | Yes | No | --
7782-49-2 | Selenium | Selenium | ND | ND | Yes | Yes | 0.0091077
7440-22-4 | Silver | Silver | ND | ND | No | Yes | 0.0022769
100-42-5 | Styrene | Styrene | 7.1174e-09 | 1.1173e-06 | Yes | Yes | --
7664-93-9 | Sulfuric acid | Sulfuric Acid | ND | ND | No | Yes | 0.19287
1746-01-6 | 2,3,7,8-Tetrachlorodibenzo-p-dioxin | 2378-TCDD | 0 | 0 | Yes | Yes | --
51207-31-9 | 2,3,7,8-Tetrachlorodibenzofuran | 2,3,7,8-TCDF | 0 | 0 | Yes | Yes | --
630-20-6 | 1,1,1,2-Tetrachloroethane | 1,1,1,2-Tetrachloroethane | ND | ND | No | Yes | 0.00034913
79-34-5 | 1,1,2,2-Tetrachloroethane | 1,1,2,2-Tetrachloroethane | ND | ND | Yes | Yes | 0.00034944
127-18-4 | Tetrachloroethylene | Tertrachloroethene | ND | ND | Yes | Yes | 0.00041391
7440-28-0 | Thallium | Thallium | ND | ND | No | Yes | 0.0091077
108-88-3 | Toluene | Toluene | 4.1972e-08 | 6.589e-06 | Yes | Yes | --
120-82-1 | 1,2,4-Trichlorobenzene | 1,2,4-Trichlorobenzene | ND | ND | Yes | Yes | 0.00128
120-82-1 | 1,2,4-Trichlorobenzene | 1,2,4-trichlorobenzene | ND | ND | Yes | Yes | 0.016804
71-55-6 | 1,1,1-Trichloroethane | 1,1,1-Trichloroethane | ND | ND | Yes | Yes | 0.00044399
79-00-5 | 1,1,2-Trichloroethane | 1,1,2-Trichloroethane | ND | ND | Yes | Yes | 0.00027664
75-69-4 | Trichlorofluoromethane | Trichloroflouromethane | 0 | 0 | No | Yes | --
95-95-4 | 2,4,5-Trichlorophenol | 2,4,5-trichlorophenol | ND | ND | Yes | Yes | 0.016804
88-06-2 | 2,4,6-Trichlorophenol | 2,4,6-trichlorophenol | ND | ND | Yes | Yes | 0.016804
96-18-4 | 1,2,3-Trichloropropane | 1,2,3-Trichloropropane | ND | ND | No | Yes | 0.00049065
95-63-6 | 1,2,4-Trimethylbenzene | 1,2,4-Trimethylbenzene | 0 | 0 | No | Yes | --
540-84-1 | 2,2,4-Trimethylpentane | Isooctane | ND | ND | Yes | No | 0.00019008
7440-62-2 | Vanadium | Vanadium | ND | ND | No | Yes | 0.0045538
108-05-4 | Vinyl acetate | Vinyl Acetate | ND | ND | Yes | Yes | 0.00039395
75-01-4 | Vinyl chloride | Vinyl Chloride | ND | ND | Yes | Yes | 0.00026
75-35-4 | Vinylidene chloride | 1,1-Dichlorethene | ND | ND | Yes | Yes | 0.00020584
106-42-3, 108-38-3 | m-Xylene, p-Xylene | m&p-Xylene | 0 | 0 | Yes | Yes | --
95-47-6 | o-Xylene | o-Xylene | 0 | 0 | Yes | Yes | --
7440-66-6 | Zinc | Zinc | 3.018e-06 | 0.00047378 | No | Yes | --
Other Pollutants
67-64-1 | Acetone | Acetone | 0 | 0 | No | No | --
67-64-1 | Acetone | Acetone | 1.3246e-08 | 2.0794e-06 | No | No | --
74-86-2 | Acetylene | Acetylene | ND | ND | No | No | 0.021665
35572-78-2 | 2-Amino-4,6-dinitrotoluene | 2-Amino-4,6-Dinitrotoluene | ND | ND | No | No | 0.00072028
19406-51-0 | 4-Amino-2,6-dinitrotoluene | 4-Amino-2,6-Dinitrotoluene | ND | ND | No | No | 0.00072028
100-52-7 | Benzaldehyde | Benzaldehyde | ND | ND | No | No | 0.0071292
100-51-6 | Benzyl alcohol | Benzyl alcohol | ND | ND | No | No | 0.016804
108-86-1 | Bromobenzene | Bromobenzene | ND | ND | No | No | 0.0003919
106-97-8 | Butane | Butane | ND | ND | No | No | 0.053191
106-98-9 | 1-Butene | 1-Butene | ND | ND | No | No | 0.046684
590-18-1 | cis-Butene | cis-butene | ND | ND | No | No | 0.046692
624-64-6 | trans-Butene | trans-Butene | ND | ND | No | No | 0.046692
107-00-6 | 1-Butyne | 1-Butyne | ND | ND | No | No | 0.045003
503-17-3 | 2-Butyne | 2-Butyne | ND | ND | No | No | 0.045003
7440-70-2 | Calcium | Calcium | 5.8301e-07 | 9.1524e-05 | No | No | --
7440-44-0 | Elemental carbon | Elemental Carbon | 5.6705e-06 | 0.00089019 | No | No | --
7440-44-0 | Organic carbon | Organic Carbon | 3.0457e-06 | 0.00047813 | No | No | --
7440-44-0 | Total carbon | Total Carbon | 8.7162e-06 | 0.0013683 | No | No | --
39638-32-9 | bis(2-Chloroisopropyl)ether | Bis(2-chloroisopropyl)ether | ND | ND | No | No | 0.016804
59-50-7 | 4-Chloro-3-methylphenol | 4-chloro-3-methylphenol | ND | ND | No | No | 0.016804
124-48-1 | Dibromochloromethane | Dibromochloromethane | ND | ND | No | No | 0.00051969
156-59-2 | cis-1,2-Dichloroethene | cis-1,2-Dichloroethene | ND | ND | No | No | 0.00020164
156-60-5 | trans-1,2-Dichloroethene | trans-1,2,-Dichloroethene | ND | ND | No | No | 0.00048422
10061-01-5 | cis-1,3-Dichloropropylene | cis-1,3-Dichloropropene | ND | ND | No | No | 0.00027698
84-66-2 | Diethylphthalate | Diethylphthalate | ND | ND | No | No | 0.016804
5779-94-2 | 2,5-Dimethylbenzaldehyde | 2,5-Dimethylbenzaldehyde | ND | ND | No | No | 0.0071292
117-84-0 | Di-n-octylphthalate | Di-n-octylphthalate | ND | ND | No | No | 0.016804
74-84-0 | Ethane | Ethane | 3.3609e-07 | 5.2762e-05 | No | No | --
64-17-5 | Ethanol | Ethanol | 0 | 0 | No | No | --
141-78-6 | Ethyl acetate | Ethyl Acetate | ND | ND | No | No | 0.0013562
97-63-2 | Ethyl methacrylate | Ethyl Methacrylate | ND | ND | No | No | 0.00033238
622-96-8 | 4-Ethyltoluene | 4-Ethyltoluene | ND | ND | No | No | 0.00029999
142-82-5 | n-Heptane | Heptane | ND | ND | No | No | 0.00020842
57-10-3 | n-Hexadecanoic acid | n-Hexadecanoic acid | 4.4654e-09 | 7.0101e-07 | No | No | --
66-25-1 | Hexaldehyde | Hexaldehyde | ND | ND | No | No | 0.0071292
591-78-6 | 2-Hexanone | 2-Hexanone | ND | ND | No | No | 0.0002912
2691-41-0 | HMX | HMX | ND | ND | No | No | 0.014406
10035-10-6 | Hydrogen bromide | Hydrogen Bromide | ND | ND | No | No | 0.18272
123-92-2 | Isoamyl acetate | 1-Butanol, 3-methyl-, acetate | 2.6209e-08 | 4.1145e-06 | No | No | --
75-28-5 | Isobutane | Isobutane | ND | ND | No | No | 0.048356
626-19-7 | Isophthalaldehyde | Isophthalaldehyde | 2.6814e-08 | 4.2095e-06 | No | No | --
590-86-3 | Isovaleraldehyde | Isovaleraldehyde | ND | ND | No | No | 0.0071292
7439-95-4 | Magnesium | Magnesium | 7.0222e-08 | 1.1024e-05 | No | No | --
98-83-9 | alpha-Methylstyrene | Alpha Methyl Styrene | ND | ND | No | No | 0.00029498
479-45-8 | Methyl-2,4,6-trinitrophenylnitramine | Tetryl | ND | ND | No | No | 0.00072028
88-74-7 | 2-Nitroaniline | 2-nitroaniline | ND | ND | No | No | 0.016804
99-09-2 | 3-Nitroaniline | 3-nitroaniline | ND | ND | No | No | 0.016804
88-72-2 | 2-Nitrotoluene | 2-Nitrotoluene | ND | ND | No | No | 0.00072028
99-08-1 | 3-Nitrotoluene | 3-Nitrotoluene | ND | ND | No | No | 0.00072028
99-99-0 | 4-Nitrotoluene | 4-Nitrotoluene | ND | ND | No | No | 0.0054021
111-65-9 | Octane | Octane | ND | ND | No | No | 0.00019008
109-66-0 | Pentane | Pentane | ND | ND | No | No | 0.0002101
109-66-0 | Pentane | n-Pentane | ND | ND | No | No | 0.060029
7664-38-2 | Phosphoric acid | Phosphoric Acid | ND | ND | No | No | 0.19287
74-98-6 | Propane | Propane | ND | ND | No | No | 0.036691
115-11-7 | 1-Propene, 2-methyl | Isobutylene | ND | ND | No | No | 0.046675
74-99-7 | Propyne | Propyne | ND | ND | No | No | 0.032531
121-82-4 | RDX | RDX | ND | ND | No | No | 0.00072028
1334-78-7 | o,m,p-Tolualdehyde | o,m,p-Tolualdehyde | ND | ND | No | No | 0.021087
25323-89-1 | Trichloroethane | Trichloroethane | ND | ND | No | No | 0.00029797
108-67-8 | 1,3,5-Trimethylbenzene | 1,3,5-Trimethylbenzene | ND | ND | No | No | 0.0002496
99-35-4 | 1,3,5-Trinitrobenzene | 1,3,5-Trinitrobenzene | ND | ND | No | No | 0.00072028
118-96-7 | 2,4,6-Trinitrotoluene | 2,4,6-Trinitrotoluene | ND | ND | No | No | 0.00072028
110-62-3 | Valeraldehyde | Valeraldehyde | ND | ND | No | No | 0.0071292
Note 1: Bright green shading indicates a compound that was sampled using two methods. In such instances, the emission factor reported in AP-42 was calculated using the more accurate test method, as indicated by the shading.
Note 2: Orange shading indicates tentatively identified compounds (TICs).
Note 3: Pink shading indicates a compound that was excluded from AP-42 due to its presence in the lab blank at levels greater than 50% of test levels.
Note 4: lb/lb NEW factors may be slightly different for the same lb/item value due to rounding.
Note 5: Red shading indicates test results that did not uniquely identify a compound. These compounds were not included in AP-42.
Note 6: Yellow shading indicates that a test or analytical method was selected that would not typically be chosen for the compound.
Note 7: Gray shading indicates that the test notation for this compound differs from that used in other tests. Name from the "renamed compounds" list was adopted.
Note 8: Blue shading indicates poor precision. These compounds had a relative percent difference greater than 100% within a test.
Note 9: Purple highlights indicate compounds present in the lab blank at levels between 20 and 50 % of test values. These compounds need to be annotated in AP-42 in the following way. These emission factors are assumed to be biased high.
Note 10: Teal highlights indicate the holding time allowance was significantly exceeded prior to analysis. Compounds will be downgraded in AP-42.
Note on F10: Kaobrian: lead compounds
Note on F18: Kaobrian: POM
Note on F19: Kaobrian: POM
Note on F20: Kaobrian: POM
Note on F21: Kaobrian: POM
Note on F30: Kaobrian: POM
Note on F31: Kaobrian: POM
Note on F32: Kaobrian: "antimony compounds"
Note on F33: Kaobrian: Arsenic Compounds
Note on F36: Kaobrian: POM
Note on F37: Kaobrian: POM
Note on F38: Kaobrian: POM
Note on F39: Kaobrian: POM
Note on F40: Kaobrian: POM
Note on F41: Kaobrian: POM
Note on F42: Kaobrian: POM
Note on F43: Kaobrian: POM
Note on F44: Kaobrian: POM
Note on F45: Kaobrian: POM
Note on F46: Kaobrian: POM
Note on F48: Kaobrian: Beryllium Compounds
Note on F51: Kaobrian: POM
Note on F55: Kaobrian: looks like POM
Note on F57: Kaobrian: cadmium compounds
Note on F68: Kaobrian: looks like POM
Note on F70: Kaobrian: looks like POM
Note on F71: Kaobrian: Chromium compounds
Note on F72: Kaobrian: Chromium Compounds
Note on F73: Kaobrian: POM
Note on F74: Kaobrian: POM
Note on F75: Kaobrian: cobalt compounds
Note on F80: Kaobrian: cyanide compounds
Note on F81: Kaobrian: POM
Note on F82: Kaobrian: POM
Note on F116: Kaobrian: POM
Note on F117: Kaobrian: POM
Note on F118: Kaobrian: POM
Note on F119: Kaobrian: POM
Note on F141: Kaobrian: cyanide compounds
Note on F143: Kaobrian: POM
Note on F144: Kaobrian: POM
Note on F146: Kaobrian: manganese compounds
Note on F154: Kaobrian: POM
Note on F159: Kaobrian: Nickel compounds
Note on F168: Kaobrian: POM
Note on F176: Kaobrian: POM
Note on F177: Kaobrian: POM
Note on F182: Kaobrian: POM
Note on F183: Kaobrian: POM
Note on F184: Kaobrian: Selenium Compounds
Note on F188: Kaobrian: POM
Note on G51: Kaobrian: polybrominated biphenyl
Note on G69: Kaobrian: chlorophenol
Note on G72: Kaobrian: Chromium Compounds

## Sum All EFs
Summary of CEM, FTIR, Acid Gases, Cyanide, Particulates, Metals, Aldehyde, VOC, Hydrocarbon, SVOC, TO-13-PAH, Dioxin-Furan, Energetic, and Emission Factors
A136 - M118 7.62mm MATCH Cartridge (M14 was weapon)
Pollutant | Emission Factor |  | Detection Limit Based Concentration (mg/m3)
| (lb/item) | (lb/lb NEW)
CEM
NOx | 4.1285e-05 | 0.0064812 | --
SO2 | ND | ND | 0.53248
CO | 0.0030137 | 0.47311 | --
CO2 | 0.0015796 | 0.24798 | --
FTIR
NH3 | 7.0782e-05 | 0.011112 | --
Acid Gases
Hydrogen Fluoride | ND | ND | 0.19287
Hydrogen Chloride | ND | ND | 0.19287
Hydrogen Bromide | ND | ND | 0.18272
Nitric Acid | ND | ND | 0.19287
Phosphoric Acid | ND | ND | 0.19287
Sulfuric Acid | ND | ND | 0.19287
Cyanide
Particulate Cyanide | 2.5376e-07 | 3.9836e-05 | --
Hydrogen Cyanide | 1.9158e-05 | 0.0030075 | --
Particulates
TSP | 6.7054e-05 | 0.010527 | --
PM10 | 6.2142e-05 | 0.0097554 | --
PM2.5 | 4.7345e-05 | 0.0074325 | --
Metals
Aluminum | 4.1524e-07 | 6.5187e-05 | --
Antimony | 2.1406e-06 | 0.00033605 | --
Arsenic | ND | ND | 0.0091077
Barium | 1.3318e-06 | 0.00020908 | --
Beryllium | ND | ND | 0.0045538
Cadmium | ND | ND | 0.0045538
Calcium | 5.8301e-07 | 9.1524e-05 | --
Chromium | ND | ND | 0.0022769
Cobalt | ND | ND | 0.0045538
Copper | 2.3045e-05 | 0.0036177 | --
Lead | 6.2252e-06 | 0.00097727 | --
Magnesium | 7.0222e-08 | 1.1024e-05 | --
Manganese | ND | ND | 0.0045538
Nickel | ND | ND | 0.0091077
Selenium | ND | ND | 0.0091077
Silver | ND | ND | 0.0022769
Thallium | ND | ND | 0.0091077
Vanadium | ND | ND | 0.0045538
Zinc | 3.018e-06 | 0.00047378 | --
Aldehyde
Formaldehyde | 4.0294e-07 | 6.3256e-05 | --
Acetaldehyde | 1.3513e-07 | 2.1214e-05 | --
Acetone | 0 | 0 | --
Acrolein | ND | ND | 0.0071292
Proprionaldehyde | ND | ND | 0.0071292
Crotonaldehyde | ND | ND | 0.0071292
Butyraldehyde | ND | ND | 0.0071292
Benzaldehyde | ND | ND | 0.0071292
Isovaleraldehyde | ND | ND | 0.0071292
Valeraldehyde | ND | ND | 0.0071292
o,m,p-Tolualdehyde | ND | ND | 0.021087
Hexaldehyde | ND | ND | 0.0071292
2,5-Dimethylbenzaldehyde | ND | ND | 0.0071292
VOC
Propene | 7.0257e-08 | 1.1029e-05 | --
Dichlorodifluoromethane | 9.1294e-10 | 1.4332e-07 | --
Chlorodifluoromethane | ND | ND | 0.0002518
Freon 114 | ND | ND | 0.00049775
Chloromethane | 3.4554e-09 | 5.4244e-07 | --
Vinyl Chloride | ND | ND | 0.00026
1,3-Butadiene | 8.2119e-09 | 1.2891e-06 | --
Bromomethane | ND | ND | 0.00035546
Chloroethane | ND | ND | 0.00061733
Dichlorofluoromethane | ND | ND | 0.00021407
Trichloroflouromethane | 0 | 0 | --
Pentane | ND | ND | 0.0002101
Acrolein | 4.6891e-08 | 7.3612e-06 | --
1,1-Dichlorethene | ND | ND | 0.00020584
Freon 113 | ND | ND | 0.00054696
Acetone | 1.3246e-08 | 2.0794e-06 | --
Methyl Iodide | ND | ND | 0.00035428
Carbon Disulfide | ND | ND | 0.00031616
Acetonitrile | 9.6018e-07 | 0.00015073 | --
3-Chloropropene | ND | ND | 0.00089142
Methylene chloride | 0 | 0 | --
tert-Butyl Alcohol | ND | ND | 0.00040084
Acrylonitrile | 3.6267e-08 | 5.6934e-06 | --
trans-1,2,-Dichloroethene | ND | ND | 0.00048422
Methyl t-Butyl Ether | ND | ND | 0.0003667
Hexane | 0 | 0 | --
1,1-Dichloroethane | ND | ND | 0.00037066
Vinyl Acetate | ND | ND | 0.00039395
cis-1,2-Dichloroethene | ND | ND | 0.00020164
2-Butanone | ND | ND | 0.0008087
Ethyl Acetate | ND | ND | 0.0013562
Methyl Acrylate | ND | ND | 0.00025072
Chloroform | ND | ND | 0.00039603
1,1,1-Trichloroethane | ND | ND | 0.00044399
Carbontetrachloride | ND | ND | 0.00032032
1,2-Dichloroethane | 1.0539e-08 | 1.6544e-06 | --
Benzene | 5.4563e-07 | 8.5657e-05 | --
Isooctane | ND | ND | 0.00019008
Heptane | ND | ND | 0.00020842
Trichloroethane | ND | ND | 0.00029797
Ethyl Acrylate | ND | ND | 0.0001666
1,2-Dichloropropane | ND | ND | 0.00032906
Methyl Methacrylate | ND | ND | 0.00045815
Dibromomethane | ND | ND | 0.00050619
1,4-Dioxane | ND | ND | 0.00032988
Bromodichloromethane | ND | ND | 0.00040892
cis-1,3-Dichloropropene | ND | ND | 0.00027698
4-Methyl-2-pentanone | ND | ND | 0.0003328
Toluene | 4.1972e-08 | 6.589e-06 | --
Octane | ND | ND | 0.00019008
trans-1,3-Dichloropropene | ND | ND | 0.00023082
Ethyl Methacrylate | ND | ND | 0.00033238
1,1,2-Trichloroethane | ND | ND | 0.00027664
Tertrachloroethene | ND | ND | 0.00041391
2-Hexanone | ND | ND | 0.0002912
Dibromochloromethane | ND | ND | 0.00051969
1,2-Dibromoethane | ND | ND | 0.00039104
Chlorobenzene | ND | ND | 0.00023504
1,1,1,2-Tetrachloroethane | ND | ND | 0.00034913
Ethylbenzene | 3.2291e-09 | 5.0692e-07 | --
m&p-Xylene | 0 | 0 | --
o-Xylene | 0 | 0 | --
Styrene | 7.1174e-09 | 1.1173e-06 | --
Bromoform | ND | ND | 0.00052568
Cumene | ND | ND | 0.0002
1,1,2,2-Tetrachloroethane | ND | ND | 0.00034944
1,2,3-Trichloropropane | ND | ND | 0.00049065
Bromobenzene | ND | ND | 0.0003919
4-Ethyltoluene | ND | ND | 0.00029999
1,3,5-Trimethylbenzene | ND | ND | 0.0002496
Alpha Methyl Styrene | ND | ND | 0.00029498
1,2,4-Trimethylbenzene | 0 | 0 | --
1,3-Dichlorobenzene | ND | ND | 0.00042806
1,4-Dichlorobenzene | ND | ND | 0.00042806
Benzylchloride | ND | ND | 0.00026416
1,2-Dichlorobenzene | ND | ND | 0.00048922
Hexachlorethane | ND | ND | 0.0005909
1,2,4-Trichlorobenzene | ND | ND | 0.00128
Hexachlorobutadiene | ND | ND | 0.00076003
VOC TIC
Ethanol | 0 | 0 | --
Hydrocarbons
Methane | 2.2929e-05 | 0.0035995 | --
1-Butene | ND | ND | 0.046684
1-Butyne | ND | ND | 0.045003
2-Butyne | ND | ND | 0.045003
Acetylene | ND | ND | 0.021665
1,3-Butadiene | ND | ND | 0.045003
Butane | ND | ND | 0.053191
cis-butene | ND | ND | 0.046692
Ethane | 3.3609e-07 | 5.2762e-05 | --
Ethylene | 5.0973e-07 | 8.002e-05 | --
n-Hexane | ND | ND | 0.071702
Isobutane | ND | ND | 0.048356
Isobutylene | ND | ND | 0.046675
n-Pentane | ND | ND | 0.060029
Propane | ND | ND | 0.036691
Propylene | ND | ND | 0.035011
Propyne | ND | ND | 0.032531
trans-Butene | ND | ND | 0.046692
SVOC
N-nitrosodimethylamine | ND | ND | 0.016804
Bis(2-chloroethyl)ether | ND | ND | 0.016804
Phenol | ND | ND | 0.016804
2-chlorophenol | ND | ND | 0.016804
1,3-dichlorobenzene | ND | ND | 0.016804
1,4-dichlorobenzene | ND | ND | 0.016804
1,2-dichlorobenzene | ND | ND | 0.016804
Benzyl alcohol | ND | ND | 0.016804
Bis(2-chloroisopropyl)ether | ND | ND | 0.016804
2-methylphenol | ND | ND | 0.016804
Hexachloroethane | ND | ND | 0.016804
N-nitroso-di-n-propylamine | ND | ND | 0.016804
4-methylphenol | ND | ND | 0.016804
Nitrobenzene | ND | ND | 0.016804
Isophorone | ND | ND | 0.016804
2-nitrophenol | ND | ND | 0.016804
2,4-dimethylphenol | ND | ND | 0.016804
Bis(2-chloroethoxy)methane | ND | ND | 0.016804
2,4-dichlorophenol | ND | ND | 0.016804
1,2,4-trichlorobenzene | ND | ND | 0.016804
Naphthalene | ND | ND | 0.016804
4-chloroaniline | ND | ND | 0.016804
Hexachlorobutadiene | ND | ND | 0.016804
4-chloro-3-methylphenol | ND | ND | 0.016804
2-Methylnaphthalene | ND | ND | 0.016804
Hexachlorocyclopentadiene | ND | ND | 0.016804
2,4,6-trichlorophenol | ND | ND | 0.016804
2,4,5-trichlorophenol | ND | ND | 0.016804
2-chloronaphthalene | ND | ND | 0.016804
2-nitroaniline | ND | ND | 0.016804
Acenaphthylene | ND | ND | 0.016804
Dimethylphthalate | ND | ND | 0.016804
2,6-dinitrotoluene | ND | ND | 0.016804
Acenaphthene | ND | ND | 0.016804
3-nitroaniline | ND | ND | 0.016804
2,4-dinitrophenol | ND | ND | 0.016804
Dibenzofuran | ND | ND | 0.016804
2,4-dinitrotoluene | ND | ND | 0.016804
4-nitrophenol | ND | ND | 0.016804
Fluorene | ND | ND | 0.016804
4-chlorophenyl-phenylether | ND | ND | 0.016804
Diethylphthalate | ND | ND | 0.016804
4-nitroaniline | ND | ND | 0.016804
4,6-dinitro-2-methylphenol | ND | ND | 0.016804
N-nitrosodiphenylamine(1) | ND | ND | 0.016804
4-bromophenyl-phenylether | ND | ND | 0.016804
Hexachlorobenzene | ND | ND | 0.016804
Pentachlorophenol | ND | ND | 0.016804
Phenanthrene | ND | ND | 0.016804
Anthracene | ND | ND | 0.016804
Di-n-butylphthalate | 3.1447e-08 | 4.9368e-06 | --
Fluoranthene | ND | ND | 0.016804
Pyrene | ND | ND | 0.016804
Butylbenzylphthalate | ND | ND | 0.016804
Benzo(a)anthracene | ND | ND | 0.016804
Chrysene | ND | ND | 0.016804
bis(2-Ethylhexyl)phthalate | 1.8525e-07 | 2.9082e-05 | --
Di-n-octylphthalate | ND | ND | 0.016804
Benzo(b)fluoranthene | ND | ND | 0.016804
Benzo(k)fluoranthene | ND | ND | 0.016804
Benzo(a)pyrene | ND | ND | 0.016804
Indeno(1,2,3-cd)pyrene | ND | ND | 0.016804
Dibenz(a,h)anthracene | ND | ND | 0.016804
Benzo(g,h,i)perylene | ND | ND | 0.016804
SVOC TIC
1-Butanol, 3-methyl-, acetate | 2.6209e-08 | 4.1145e-06 | --
Isophthalaldehyde | 2.6814e-08 | 4.2095e-06 | --
n-Hexadecanoic acid | 4.4654e-09 | 7.0101e-07 | --
TO-13-PAH
Naphthalene | 2.6923e-08 | 4.2265e-06 | --
Acenaphthylene | 1.6208e-09 | 2.5444e-07 | --
Acenaphthene | 2.7022e-10 | 4.2421e-08 | --
Fluorene | 6.8945e-10 | 1.0823e-07 | --
Phenanthrene | 1.1995e-09 | 1.8831e-07 | --
Anthracene | 1.8188e-10 | 2.8553e-08 | --
Fluoranthene | 1.5105e-09 | 2.3713e-07 | --
Pyrene | 7.7063e-09 | 1.2098e-06 | --
Benzo(a)anthracene | 3.2365e-10 | 5.0809e-08 | --
Chrysene | 3.5758e-10 | 5.6134e-08 | --
Benzo(b)fluoranthene | 5.2709e-10 | 8.2745e-08 | --
Benzo(k)fluoranthene | 1.819e-10 | 2.8556e-08 | --
Benzo(e)pyrene | 1.048e-09 | 1.6452e-07 | --
Benzo(a)pyrene | 6.4112e-10 | 1.0065e-07 | --
Indeno(1,2,3-cd)pyrene | 6.3494e-10 | 9.9676e-08 | --
Dibenz(a,h)anthracene | ND | ND | 1.6804e-05
Benzo(g,h,i)perylene | 4.8696e-09 | 7.6446e-07 | --
Dioxin-Furan
2378-TCDD | 0 | 0 | --
12378-PECDD | ND | ND | 1.879e-09
123478-HXCDD | ND | ND | 1.4764e-09
123678-HXCDD | 0 | 0 | --
123789-HXCDD | ND | ND | 1.4248e-09
1,2,3,4,6,7,8-HpCDD | 0 | 0 | --
OCDD | 0 | 0 | --
2,3,7,8-TCDF | 0 | 0 | --
12378-PECDF | ND | ND | 1.6623e-09
23478-PECDF | 0 | 0 | --
1,2,3,4,7,8-HxCDF | 0 | 0 | --
1,2,3,6,7,8-HxCDF | ND | ND | 9.9116e-10
123789-HXCDF | ND | ND | 9.7051e-10
2,3,4,6,7,8-HxCDF | ND | ND | 1.0015e-09
1,2,3,4,6,7,8-HpCDF | 0 | 0 | --
1234789-HPCDF | ND | ND | 8.5694e-10
OCDF | 0 | 0 | --
Total Dixoin | 0 | 0 | --
Energetic
Nitrobenzene | ND | ND | 0.00072028
2-Nitrotoluene | ND | ND | 0.00072028
3-Nitrotoluene | ND | ND | 0.00072028
4-Nitrotoluene | ND | ND | 0.0054021
Nitroglycerine | ND | ND | 0.0025287
1,3-Dinitrobenzene | ND | ND | 0.00072028
2,6-Dinitrotoluene | ND | ND | 0.00072028
2,4-Dinitrotoluene | ND | ND | 0.00072028
1,3,5-Trinitrobenzene | ND | ND | 0.00072028
2,4,6-Trinitrotoluene | ND | ND | 0.00072028
RDX | ND | ND | 0.00072028
4-Amino-2,6-Dinitrotoluene | ND | ND | 0.00072028
2-Amino-4,6-Dinitrotoluene | ND | ND | 0.00072028
Tetryl | ND | ND | 0.00072028
HMX | ND | ND | 0.014406
Hexavalent Chromium
Hexavalent Chromium | 2.4421e-09 | 3.8338e-07 | --
Carbon
Organic Carbon | 3.0457e-06 | 0.00047813 | --
Elemental Carbon | 5.6705e-06 | 0.00089019 | --
Total Carbon | 8.7162e-06 | 0.0013683 | --

## CEM & FTIR
CEM and FTIR Data and Emission Factor Calculations
A136 - M118 7.62mm MATCH Cartridge (M14 was weapon)
Test Run Number | 1 | 2 | Background
Number of Items Tested | 10 | 10 | 0
Net Explosive Weight for All Items (lb) | 0.0637 | 0.0637 | NA
Initial Plume Volume (m3) | 14.716 | 14.716 | 14.716
Dilution Correction Factor | NA | NA | NA
Is Sample 1 Active? | Yes | Yes | Yes
Is Sample 2 Active? | No | No | No
CEM-Measured Compounds | [5 empty] | CEM-Measured Compounds
Pollutant | Sample ID | Sample Speciation (ppmv) |  | Detection Limits (ppmv) |  | Pollutant | Run Number | Molecular Weight (g/gmol) | Sample Speciation with Detection Limits (SSDL) (ppmv)a |  | Background Corrected Concentration (BCC) (mg/m3)b |  | Quantity of Pollutant Emitted (QPE) (lb)c |  | Emission Factor (lb/item)d |  | Emission Factor (lb/lb NEW)e |  | Average Emission Factor |  | Detection Limit Based Concentration (mg/m3)f |  | Minimum Detection Limit Based Concentration (mg/m3) | Test Concentration Relative Percent Difference
|  | Run 1 | Run 2 | Run 1 | Run 2 |  |  |  | Sample 1 | Sample 2 | Sample 1 | Sample 2 | Sample 1 | Sample 2 | Sample 1 | Sample 2 | Sample 1 | Sample 2 | (lb/item) | (lb/lb NEW) | Train A | Train B
NOx | Sample 1 | 6 | 7.3 | -- | -- | NOx | 1 | 46 | 6 | ND | 11.4816 | ND | 0.0003725 | ND | 3.725e-05 | ND | 0.0058477 | ND | 4.1285e-05 | 0.0064812 | -- | Not Applicable | -- | -19.55%
| Sample 2 | ND | ND | ND | ND |  | 2 |  | 7.3 | ND | 13.9693 | ND | 0.00045321 | ND | 4.5321e-05 | ND | 0.0071147 | ND |  |  | -- | Not Applicable
| Background | ND | ND | 1 | 1 |  | -- |  | -- | -- | -- | -- | -- | -- | -- | -- | -- | -- |  |  | -- | --
SO2 | Sample 1 | ND | ND | 0.2 | 0.2 | SO2 | 1 | 64 | ND | ND | ND | ND | ND | ND | ND | ND | ND | ND | ND | ND | 0.53248 | Not Applicable | 0.53248 | ND
| Sample 2 | ND | ND | ND | ND |  | 2 |  | ND | ND | ND | ND | ND | ND | ND | ND | ND | ND |  |  | 0.53248 | Not Applicable
| Background | ND | ND | 0.2 | 0.2 |  | -- |  | -- | -- | -- | -- | -- | -- | -- | -- | -- | -- |  |  | -- | --
CO | Sample 1 | 790 | 805 | -- | -- | CO | 1 | 28 | 790 | ND | 920.192 | ND | 0.029854 | ND | 0.0029854 | ND | 0.46867 | ND | 0.0030137 | 0.47311 | -- | Not Applicable | -- | -1.881%
| Sample 2 | ND | ND | ND | ND |  | 2 |  | 805 | ND | 937.664 | ND | 0.030421 | ND | 0.0030421 | ND | 0.47756 | ND |  |  | -- | Not Applicable
| Background | ND | ND | 40 | 40 |  | -- |  | -- | -- | -- | -- | -- | -- | -- | -- | -- | -- |  |  | -- | --
CO2 | Sample 1 | 262 | 270 | -- | -- | CO2 | 1 | 44 | 262 | ND | 479.5648 | ND | 0.015559 | ND | 0.0015559 | ND | 0.24425 | ND | 0.0015796 | 0.24798 | -- | Not Applicable | -- | -3.008%
| Sample 2 | ND | ND | ND | ND |  | 2 |  | 270 | ND | 494.208 | ND | 0.016034 | ND | 0.0016034 | ND | 0.25171 | ND |  |  | -- | Not Applicable
| Background | ND | ND | 0 | 0 |  | -- |  | -- | -- | -- | -- | -- | -- | -- | -- | -- | -- |  |  | -- | --
FTIR-Measured Compounds | [5 empty] | FTIR-Measured Compounds
Pollutant | Sample ID | Sample Speciation (ppmv) |  | Detection Limits (ppmv) |  | Pollutant | Run Number | Molecular Weight (g/gmol) | Sample Speciation with Detection Limits (SSDL) (ppmv)a |  | Background Corrected Concentration (BCC) (mg/m3)b |  | Quantity of Pollutant Emitted (QPE) (lb)c |  | Emission Factor (lb/item)d |  | Emission Factor (lb/lb NEW)e |  | Average Emission Factor |  | Detection Limit Based Concentration (mg/m3)f |  | Minimum Detection Limit Based Concentration (mg/m3) | Test Concentration Relative Percent Difference
|  | Run 1 | Run 2 | Run 1 | Run 2 |  |  |  | Sample 1 | Sample 2 | Sample 1 | Sample 2 | Sample 1 | Sample 2 | Sample 1 | Sample 2 | Sample 1 | Sample 2 | (lb/item) | (lb/lb NEW) | Train A | Train B
NH3 | Sample 1 | 29.3 | 32.4 | -- | -- | NH3 | 1 | 17 | 29.3 | ND | 20.721 | ND | 0.00067225 | ND | 6.7225e-05 | ND | 0.010553 | ND | 7.0782e-05 | 0.011112 | -- | Not Applicable | -- | -10.05%
| Sample 2 | ND | ND | ND | ND |  | 2 |  | 32.4 | ND | 22.9133 | ND | 0.00074338 | ND | 7.4338e-05 | ND | 0.01167 | ND |  |  | -- | Not Applicable
| Background | ND | ND | 0.5 | 0.5 |  | -- |  | -- | -- | -- | -- | -- | -- | -- | -- | -- | -- |  |  | -- | --
a If the corresponding sample speciation value does not = "ND" or all active sample speciation values = "ND," Sample Speciation with Detection Limits (SSDL) = Sample Speciation. Otherwise, (i.e., if the corresponding sample speciation value = "ND" and
at least one of the active sample speciation values does not = "ND," Sample Speciation with Detection Limits (SSDL) = 0.5 * Detection Limit.
b Background Corrected Concentration (BCC) = Test Concentration - Background Concentration
c Quantity of Pollutant Emitted (QPE) =BCC * Initial Plume Volume
d Emission Factor = QPE / No. of Items
e Emission Factor = QPE / Net Explosive Weight
f If Average Emission Factor = "ND", Minimum Detection Limit Based Concentration = Test Minimum DL in mg/m3

## Acid Gases
Acid Gases Data and Emission Factor Calculations
A136 - M118 7.62mm MATCH Cartridge (M14 was weapon)
Test Run Number | 1 | 2 | Background
Number of Items Tested | 10 | 10 | 0
Net Explosive Weight for All Items (lb) | 0.0637 | 0.0637 | NA
Initial Plume Volume (m3) | 14.716 | 14.716 | 14.716
Dilution Correction Factor | 0.887 | 0.888 | NA
Is Sample 1 Active? | Yes | Yes | Yes
Is Sample 2 Active? | No | No | No
Analytical Data Corrected for Volume at EPA Stationary Source Program Standard Conditions
Pollutant | Sample ID | Sample Speciation (mg/m3) |  | Detection Limits (mg/m3) |  | Pollutant | Run Number | Sample Speciation with Detection Limits (SSDL) (mg/m3)a |  | Background Corrected Concentration (BCC) (mg/m3)b |  | Dilution Corrected Concentration (DCC) (mg/m3)c |  | Quantity of Pollutant Emitted (QPE) (lb)d |  | Emission Factor (lb/item)e |  | Emission Factor (lb/lb NEW)f |  | Average Emission Factor |  | Detection Limit Based Concentration (mg/m3)g |  | Minimum Detection Limit Based Concentration (mg/m3) | Test Concentration Relative Percent Difference
|  | Run 1 | Run 2 | Run 1 | Run 2 |  |  | Sample 1 | Sample 2 | Sample 1 | Sample 2 | Sample 1 | Sample 2 | Sample 1 | Sample 2 | Sample 1 | Sample 2 | Sample 1 | Sample 2 | (lb/item) | (lb/lb NEW) | Train A | Train B
Hydrogen Fluoride | Sample 1 | ND | ND | 0.20082 | 0.19287 | Hydrogen Fluoride | 1 | ND | ND | ND | ND | ND | ND | ND | ND | ND | ND | ND | ND | ND | ND | 0.20082 | Not Applicable | 0.19287 | ND
| Sample 2 | ND | ND | ND | ND |  | 2 | ND | ND | ND | ND | ND | ND | ND | ND | ND | ND | ND | ND |  |  | 0.19287 | Not Applicable
| Background | ND | ND | 0.18957 | 0.18957 |  | -- | -- | -- | -- | -- | -- | -- | -- | -- | -- | -- | -- | -- |  |  | -- | --
Hydrogen Chloride | Sample 1 | ND | ND | 0.20082 | 0.19287 | Hydrogen Chloride | 1 | ND | ND | ND | ND | ND | ND | ND | ND | ND | ND | ND | ND | ND | ND | 0.20082 | Not Applicable | 0.19287 | ND
| Sample 2 | ND | ND | ND | ND |  | 2 | ND | ND | ND | ND | ND | ND | ND | ND | ND | ND | ND | ND |  |  | 0.19287 | Not Applicable
| Background | ND | ND | 0.18957 | 0.18957 |  | -- | -- | -- | -- | -- | -- | -- | -- | -- | -- | -- | -- | -- |  |  | -- | --
Hydrogen Bromide | Sample 1 | ND | ND | 0.20082 | 0.18272 | Hydrogen Bromide | 1 | ND | ND | ND | ND | ND | ND | ND | ND | ND | ND | ND | ND | ND | ND | 0.20082 | Not Applicable | 0.18272 | ND
| Sample 2 | ND | ND | ND | ND |  | 2 | ND | ND | ND | ND | ND | ND | ND | ND | ND | ND | ND | ND |  |  | 0.18272 | Not Applicable
| Background | ND | ND | 0.18957 | 0.18957 |  | -- | -- | -- | -- | -- | -- | -- | -- | -- | -- | -- | -- | -- |  |  | -- | --
Nitric Acid | Sample 1 | ND | ND | 0.20082 | 0.19287 | Nitric Acid | 1 | ND | ND | ND | ND | ND | ND | ND | ND | ND | ND | ND | ND | ND | ND | 0.20082 | Not Applicable | 0.19287 | ND
| Sample 2 | ND | ND | ND | ND |  | 2 | ND | ND | ND | ND | ND | ND | ND | ND | ND | ND | ND | ND |  |  | 0.19287 | Not Applicable
| Background | ND | ND | 0.18957 | 0.18957 |  | -- | -- | -- | -- | -- | -- | -- | -- | -- | -- | -- | -- | -- |  |  | -- | --
Phosphoric Acid | Sample 1 | ND | ND | 0.20082 | 0.19287 | Phosphoric Acid | 1 | ND | ND | ND | ND | ND | ND | ND | ND | ND | ND | ND | ND | ND | ND | 0.20082 | Not Applicable | 0.19287 | ND
| Sample 2 | ND | ND | ND | ND |  | 2 | ND | ND | ND | ND | ND | ND | ND | ND | ND | ND | ND | ND |  |  | 0.19287 | Not Applicable
| Background | ND | ND | 0.18957 | 0.18957 |  | -- | -- | -- | -- | -- | -- | -- | -- | -- | -- | -- | -- | -- |  |  | -- | --
Sulfuric Acid | Sample 1 | ND | ND | 0.20082 | 0.19287 | Sulfuric Acid | 1 | ND | ND | ND | ND | ND | ND | ND | ND | ND | ND | ND | ND | ND | ND | 0.20082 | Not Applicable | 0.19287 | ND
| Sample 2 | ND | ND | ND | ND |  | 2 | ND | ND | ND | ND | ND | ND | ND | ND | ND | ND | ND | ND |  |  | 0.19287 | Not Applicable
| Background | ND | ND | 0.18957 | 0.18957 |  | -- | -- | -- | -- | -- | -- | -- | -- | -- | -- | -- | -- | -- |  |  | -- | --
a If the corresponding sample speciation value does not = "ND" or all active sample speciation values = "ND," Sample Speciation with Detection Limits (SSDL) = Sample Speciation. Otherwise, (i.e., if the corresponding sample speciation value = "ND" and
at least one of the active sample speciation values does not = "ND," Sample Speciation with Detection Limits (SSDL) = 0.5 * Detection Limit.
b Background Corrected Concentration (BCC) = Test Concentration - Background Concentration
c Dilution-Corrected Concentration (DCC) = BCC / Dilution Correction Factor
d Quantity of Pollutant Emitted (QPE) =BDCC * Initial Plume Volume
e Emission Factor = QPE / No. of Items
Test Run Number | Run 1 | Run 2 | Bkgd |  |  | f Emission Factor = QPE / Net Explosive Weight
Volume at Actual Conditions (m3) | 0.010299 | 0.010953 | 0.0109 |  |  | g If Average Emission Factor = "ND", Minimum Detection Limit Based Concentration = Test Minimum DL in mg/m3
Volume at EPA Stationary Source Program Standard Conditions (m3) | 0.010257 | 0.01079 | 0.010925
Volume Adjustment Factor | 1.0041 | 1.0151 | 0.99775
Original Analytical Data
Pollutant | Sample ID | Sample Speciation (mg/m3) |  | Detection Limits (mg/m3)
|  | Run 1 | Run 2 | Run 1 | Run 2
Hydrogen Fluoride | Sample 1 | ND | ND | 0.2 | 0.19
| Sample 2 | ND | ND | ND | ND
| Background | ND | ND | 0.19 | 0.19
Hydrogen Chloride | Sample 1 | ND | ND | 0.2 | 0.19
| Sample 2 | ND | ND | ND | ND
| Background | ND | ND | 0.19 | 0.19
Hydrogen Bromide | Sample 1 | ND | ND | 0.2 | 0.18
| Sample 2 | ND | ND | ND | ND
| Background | ND | ND | 0.19 | 0.19
Nitric Acid | Sample 1 | ND | ND | 0.2 | 0.19
| Sample 2 | ND | ND | ND | ND
| Background | ND | ND | 0.19 | 0.19
Phosphoric Acid | Sample 1 | ND | ND | 0.2 | 0.19
| Sample 2 | ND | ND | ND | ND
| Background | ND | ND | 0.19 | 0.19
Sulfuric Acid | Sample 1 | ND | ND | 0.2 | 0.19
| Sample 2 | ND | ND | ND | ND
| Background | ND | ND | 0.19 | 0.19

## Cyanide
Cyanide Data and Emission Factor Calculations
A136 - M118 7.62mm MATCH Cartridge (M14 was weapon)
Test Run Number | 1 | 2 | Background
Number of Items Tested | 10 | 10 | 0
Net Explosive Weight for All Items (lb) | 0.0637 | 0.0637 | NA
Initial Plume Volume (m3) | 14.716 | 14.716 | 14.716
Dilution Correction Factor | 0.887 | 0.888 | NA
Is Sample 1 Active? | Yes | Yes | Yes
Is Sample 2 Active? | No | No | No
Analytical Data Corrected for Volume at EPA Stationary Source Program Standard Conditions
Pollutant | Sample ID | Sample Speciation (mg/m3) |  | Detection Limits (mg/m3) |  | Pollutant | Run Number | Sample Speciation with Detection Limits (SSDL) (mg/m3)a |  | Background Corrected Concentration (BCC) (mg/m3)b |  | Dilution Corrected Concentration (DCC) (mg/m3)c |  | Quantity of Pollutant Emitted (QPE) (lb)d |  | Emission Factor (lb/item)e |  | Emission Factor (lb/lb NEW)f |  | Average Emission Factor |  | Detection Limit Based Concentration (mg/m3)g |  | Minimum Detection Limit Based Concentration (mg/m3) | Test Concentration Relative Percent Difference
|  | Run 1 | Run 2 | Run 1 | Run 2 |  |  | Sample 1 | Sample 2 | Sample 1 | Sample 2 | Sample 1 | Sample 2 | Sample 1 | Sample 2 | Sample 1 | Sample 2 | Sample 1 | Sample 2 | (lb/item) | (lb/lb NEW) | Train A | Train B
Particulate Cyanide | Sample 1 | 0.11949 | 0.019287 | ND | ND | Particulate Cyanide | 1 | 0.11949 | ND | 0.11949 | ND | 0.13471 | ND | 4.3705e-06 | ND | 4.3705e-07 | ND | 6.8611e-05 | ND | 2.5376e-07 | 3.9836e-05 | -- | Not Applicable | -- | 144.4%
| Sample 2 | ND | ND | ND | ND |  | 2 | 0.019287 | ND | 0.019287 | ND | 0.02172 | ND | 7.0465e-07 | ND | 7.0465e-08 | ND | 1.1062e-05 | ND |  |  | -- | Not Applicable
| Background | ND | ND | 0.010975 | 0.010975 |  | -- | -- | -- | -- | -- | -- | -- | -- | -- | -- | -- | -- | -- |  |  | -- | --
Hydrogen Cyanide | Sample 1 | 4.5095 | 5.9729 | ND | ND | Hydrogen Cyanide | 1 | 4.5095 | ND | 4.5095 | ND | 5.084 | ND | 0.00016494 | ND | 1.6494e-05 | ND | 0.0025893 | ND | 1.9158e-05 | 0.0030075 | -- | Not Applicable | -- | -27.92%
| Sample 2 | ND | ND | ND | ND |  | 2 | 5.9729 | ND | 5.9729 | ND | 6.7262 | ND | 0.00021822 | ND | 2.1822e-05 | ND | 0.0034257 | ND |  |  | -- | Not Applicable
| Background | ND | ND | 0.010975 | 0.010975 |  | -- | -- | -- | -- | -- | -- | -- | -- | -- | -- | -- | -- | -- |  |  | -- | --
a If the corresponding sample speciation value does not = "ND" or all active sample speciation values = "ND," Sample Speciation with Detection Limits (SSDL) = Sample Speciation. Otherwise, (i.e., if the corresponding sample speciation value = "ND" and
at least one of the active sample speciation values does not = "ND," Sample Speciation with Detection Limits (SSDL) = 0.5 * Detection Limit.
b Background Corrected Concentration (BCC) = Test Concentration - Background Concentration
c Dilution-Corrected Concentration (DCC) = BCC / Dilution Correction Factor
d Quantity of Pollutant Emitted (QPE) =BDCC * Initial Plume Volume
e Emission Factor = QPE / No. of Items
Test Run Number | Run 1 | Run 2 | Bkgd |  |  | f Emission Factor = QPE / Net Explosive Weight
Volume at Actual Conditions (m3) | 0.022631 | 0.022674 | 0.023293 |  |  | g If Average Emission Factor = "ND", Minimum Detection Limit Based Concentration = Test Minimum DL in mg/m3
Volume at EPA Stationary Source Program Standard Conditions (m3) | 0.022538 | 0.022337 | 0.023345
Volume Adjustment Factor | 1.0041 | 1.0151 | 0.99775
Original Analytical Data
Pollutant | Sample ID | Sample Speciation (mg/m3) |  | Detection Limits (mg/m3)
|  | Run 1 | Run 2 | Run 1 | Run 2
Particulate Cyanide | Sample 1 | 0.119 | 0.019 | ND | ND
| Sample 2 | ND | ND | ND | ND
| Background | ND | ND | 0.011 | 0.011
Hydrogen Cyanide | Sample 1 | 4.491 | 5.884 | ND | ND
| Sample 2 | ND | ND | ND | ND
| Background | ND | ND | 0.011 | 0.011

## Particulates
Particulate Data and Emission Factor Calculations
A136 - M118 7.62mm MATCH Cartridge (M14 was weapon)
Test Run Number | 1 | 2 | Background
Number of Items Tested | 10 | 10 | 0
Net Explosive Weight for All Items (lb) | 0.0637 | 0.0637 | NA
Initial Plume Volume (m3) | 14.716 | 14.716 | 14.716
Dilution Correction Factor | 0.887 | 0.888 | NA
Is Sample 1 Active? | Yes | Yes | No
Is Sample 2 Active? | No | No | No
Pollutant | Sample ID | Sample Speciation (mg/m3) |  | Detection Limits (mg/m3) |  | Pollutant | Run Number | Sample Speciation with Detection Limits (SSDL) (mg/m3)a |  | Background Corrected Concentration (BCC) (mg/m3)b |  | Dilution Corrected Concentration (DCC) (mg/m3)c |  | Quantity of Pollutant Emitted (QPE) (lb)d |  | Emission Factor (lb/item)e |  | Emission Factor (lb/lb NEW)f |  | Average Emission Factor |  | Detection Limit Based Concentration (mg/m3)g |  | Minimum Detection Limit Based Concentration (mg/m3) | Test Concentration Relative Percent Difference
|  | Run 1 | Run 2 | Run 1 | Run 2 |  |  | Sample 1 | Sample 2 | Sample 1 | Sample 2 | Sample 1 | Sample 2 | Sample 1 | Sample 2 | Sample 1 | Sample 2 | Sample 1 | Sample 2 | (lb/item) | (lb/lb NEW) | Train A | Train B
TSP | Sample 1 | 18.0709 | 18.6154 | -- | -- | TSP | 1 | 18.0709 | ND | 18.0709 | ND | 20.373 | ND | 0.00066097 | ND | 6.6097e-05 | ND | 0.010376 | ND | 6.7054e-05 | 0.010527 | -- | Not Applicable | -- | -2.968%
| Sample 2 | ND | ND | ND | ND |  | 2 | 18.6154 | ND | 18.6154 | ND | 20.9633 | ND | 0.00068011 | ND | 6.8011e-05 | ND | 0.010677 | ND |  |  | -- | Not Applicable
| Background | ND | ND | ND | ND |  | -- | -- | -- | -- | -- | -- | -- | -- | -- | -- | -- | -- | -- |  |  | -- | --
PM10 | Sample 1 | 16.5975 | 17.4014 | -- | -- | PM10 | 1 | 16.5975 | ND | 16.5975 | ND | 18.7119 | ND | 0.00060707 | ND | 6.0707e-05 | ND | 0.0095302 | ND | 6.2142e-05 | 0.0097554 | -- | Not Applicable | -- | -4.729%
| Sample 2 | ND | ND | ND | ND |  | 2 | 17.4014 | ND | 17.4014 | ND | 19.5962 | ND | 0.00063576 | ND | 6.3576e-05 | ND | 0.0099806 | ND |  |  | -- | Not Applicable
| Background | ND | ND | ND | ND |  | -- | -- | -- | -- | -- | -- | -- | -- | -- | -- | -- | -- | -- |  |  | -- | --
PM2.5 | Sample 1 | 13.1676 | 12.7352 | -- | -- | PM2.5 | 1 | 13.1676 | ND | 13.1676 | ND | 14.8451 | ND | 0.00048162 | ND | 4.8162e-05 | ND | 0.0075608 | ND | 4.7345e-05 | 0.0074325 | -- | Not Applicable | -- | 3.339%
| Sample 2 | ND | ND | ND | ND |  | 2 | 12.7352 | ND | 12.7352 | ND | 14.3414 | ND | 0.00046528 | ND | 4.6528e-05 | ND | 0.0073043 | ND |  |  | -- | Not Applicable
| Background | ND | ND | ND | ND |  | -- | -- | -- | -- | -- | -- | -- | -- | -- | -- | -- | -- | -- |  |  | -- | --
a If the corresponding sample speciation value does not = "ND" or all active sample speciation values = "ND," Sample Speciation with Detection Limits (SSDL) = Sample Speciation. Otherwise, (i.e., if the corresponding sample speciation value = "ND" and
at least one of the active sample speciation values does not = "ND," Sample Speciation with Detection Limits (SSDL) = 0.5 * Detection Limit.
b Background Corrected Concentration (BCC) = Test Concentration - Background Concentration
c Dilution-Corrected Concentration (DCC) = BCC / Dilution Correction Factor
d Quantity of Pollutant Emitted (QPE) =BDCC * Initial Plume Volume
e Emission Factor = QPE / No. of Items
f Emission Factor = QPE / Net Explosive Weight
g If Average Emission Factor = "ND", Minimum Detection Limit Based Concentration = Test Minimum DL in mg/m3
Note on C18: TSP background conducted in order to obtain background for metals; however, no background conducted for PM10 or PM2.5. Background value of 0.239 was not used to determine TSP emission factor.
Note on D18: TSP background conducted in order to obtain background for metals; however, no background conducted for PM10 or PM2.5. Background value of 0.239 was not used to determine TSP emission factor.

## Carbon
Total Carbon Data and Emission Factor Calculations
A136 - M118 7.62mm MATCH Cartridge (M14 was weapon)
Test Run Number | 1 | 2 | Background
Number of Items Tested | 10 | 10 | 0
Net Explosive Weight for All Items (lb) | 0.0637 | 0.0637 | NA
Initial Plume Volume (m3) | 14.716 | 14.716 | 14.716
Dilution Correction Factor | 0.887 | 0.888 | NA
Is Sample 1 Active? | Yes | Yes | Yes
Is Sample 2 Active? | No | No | No
Analytical Data Corrected for Volume at EPA Stationary Source Program Standard Conditions
Pollutant | Sample ID | Sample Speciation (mg/m3) |  | Detection Limits (mg/m3) |  | Pollutant | Run Number | Sample Speciation with Detection Limits (SSDL) (mg/m3)a |  | Background Corrected Concentration (BCC) (mg/m3)b |  | Dilution Corrected Concentration (DCC) (mg/m3)c |  | Quantity of Pollutant Emitted (QPE) (lb)d |  | Emission Factor (lb/item)e |  | Emission Factor (lb/lb NEW)f |  | Average Emission Factor |  | Detection Limit Based Concentration (mg/m3)g |  | Minimum Detection Limit Based Concentration (mg/m3) | Test Concentration Relative Percent Difference
|  | Run 1 | Run 2 | Run 1 | Run 2 |  |  | Sample 1 | Sample 2 | Sample 1 | Sample 2 | Sample 1 | Sample 2 | Sample 1 | Sample 2 | Sample 1 | Sample 2 | Sample 1 | Sample 2 | (lb/item) | (lb/lb NEW) | Train A | Train B
Organic Carbon | Sample 1 | 0.79084 | 0.87553 | ND | ND | Organic Carbon | 1 | 0.79084 | ND | 0.79084 | ND | 0.89159 | ND | 2.8926e-05 | ND | 2.8926e-06 | ND | 0.0004541 | ND | 3.0457e-06 | 0.00047813 | -- | Not Applicable | -- | -10.16%
Organic Carbon | Sample 2 | ND | ND | ND | ND | Organic Carbon | 2 | 0.87553 | ND | 0.87553 | ND | 0.98595 | ND | 3.1987e-05 | ND | 3.1987e-06 | ND | 0.00050216 | ND |  |  | -- | Not Applicable
Organic Carbon | Background | ND | ND | 0.11075 | 0.11075 | Organic Carbon | -- | -- | -- | -- | -- | -- | -- | -- | -- | -- | -- | -- | -- |  |  | -- | --
Elemental Carbon | Sample 1 | 1.6066 | 1.4958 | ND | ND | Elemental Carbon | 1 | 1.6066 | ND | 1.6066 | ND | 1.8113 | ND | 5.8763e-05 | ND | 5.8763e-06 | ND | 0.0009225 | ND | 5.6705e-06 | 0.00089019 | -- | Not Applicable | -- | 7.145%
Elemental Carbon | Sample 2 | ND | ND | ND | ND | Elemental Carbon | 2 | 1.4958 | ND | 1.4958 | ND | 1.6844 | ND | 5.4648e-05 | ND | 5.4648e-06 | ND | 0.00085789 | ND |  |  | -- | Not Applicable
Elemental Carbon | Background | ND | ND | 0.026939 | 0.026939 | Elemental Carbon | -- | -- | -- | -- | -- | -- | -- | -- | -- | -- | -- | -- | -- |  |  | -- | --
[6 empty] | Total Carbon | [13 empty] | 8.7162e-06 | 0.0013683 |  |  | -- | --
[7 empty] | -- | -- | -- | -- | -- | -- | -- | -- | -- | -- | -- | -- | -- |  |  | -- | --
a If the corresponding sample speciation value does not = "ND" or all active sample speciation values = "ND," Sample Speciation with Detection Limits (SSDL) = Sample Speciation. Otherwise, (i.e., if the corresponding sample speciation value = "ND" and
at least one of the active sample speciation values does not = "ND," Sample Speciation with Detection Limits (SSDL) = 0.5 * Detection Limit.
b Background Corrected Concentration (BCC) = Test Concentration - Background Concentration
c Dilution-Corrected Concentration (DCC) = BCC / Dilution Correction Factor
d Quantity of Pollutant Emitted (QPE) =BDCC * Initial Plume Volume
Test Run Number | Run 1 | Run 2 | Bkgd |  |  | e Emission Factor = QPE / No. of Items
Volume at Actual Conditions (m3) | 0.046139 | 0.042741 | 0.046204 |  |  | f Emission Factor = QPE / Net Explosive Weight
Volume at EPA Stationary Source Program Standard Conditions (m3) | 0.04595 | 0.042105 | 0.046308 |  |  | g If Average Emission Factor = "ND", Minimum Detection Limit Based Concentration = Test Minimum DL in mg/m3
Volume Adjustment Factor | 1.0041 | 1.0151 | 0.99775
Original Analytical Data
Pollutant | Sample ID | Sample Speciation (mg/m3) |  | Detection Limits (mg/m3)
|  | Run 1 | Run 2 | Run 1 | Run 2
Organic Carbon | Sample 1 | 0.7876 | 0.8625 | ND | ND
Organic Carbon | Sample 2 | ND | ND | ND | ND
Organic Carbon | Background | ND | ND | 0.111 | 0.111
Elemental Carbon | Sample 1 | 1.6 | 1.4735 | ND | ND
Elemental Carbon | Sample 2 | ND | ND | ND | ND
Elemental Carbon | Background | ND | ND | 0.027 | 0.027

## Metals
Metals Data and Emission Factor Calculations
A136 - M118 7.62mm MATCH Cartridge (M14 was weapon)
Test Run Number | 1 | 2 | Background
Number of Items Tested | 10 | 10 | 0
Net Explosive Weight for All Items (lb) | 0.0637 | 0.0637 | NA
Initial Plume Volume (m3) | 14.716 | 14.716 | 14.716
Dilution Correction Factor | 0.887 | 0.888 | NA
Is Sample 1 Active? | Yes | Yes | Yes
Is Sample 2 Active? | No | No | No
Metals Sample Volume (m3) Corrected to EPA Stationary Source Program Standard Conditions
Sample 1 | 0.43919 | 0.43523
Sample 2 | NA | NA
Background | 0.43889 | 0.43889
Pollutant | Sample ID | Sample Speciation (mg) |  | Detection Limits (mg) |  | Pollutant | Run Number | Sample Speciation with Detection Limits (SSDL) (mg)a |  | Background Corrected Concentration (BCC) (mg/m3)b |  | Dilution Corrected Concentration (DCC) (mg/m3)c |  | Quantity of Pollutant Emitted (QPE) (lb)d |  | Emission Factor (lb/item)e |  | Emission Factor (lb/lb NEW)f |  | Average Emission Factor |  | Detection Limit Based Concentration (mg/m3)g |  | Minimum Detection Limit Based Concentration (mg/m3) | Test Concentration Relative Percent Difference
|  | Run 1 | Run 2 | Run 1 | Run 2 |  |  | Sample 1 | Sample 2 | Sample 1 | Sample 2 | Sample 1 | Sample 2 | Sample 1 | Sample 2 | Sample 1 | Sample 2 | Sample 1 | Sample 2 | (lb/item) | (lb/lb NEW) | Train A | Train B
Aluminum | Sample 1 | 0.0465 | 0.0528 | -- | -- | Aluminum | 1 | 0.0465 | ND | 0.10588 | ND | 0.11936 | ND | 3.8726e-06 | ND | 3.8726e-07 | ND | 6.0794e-05 | ND | 4.1524e-07 | 6.5187e-05 | -- | Not Applicable | -- | -13.59%
| Sample 2 | ND | ND | ND | ND |  | 2 | 0.0528 | ND | 0.12132 | ND | 0.13662 | ND | 4.4323e-06 | ND | 4.4323e-07 | ND | 6.9581e-05 | ND |  |  | -- | Not Applicable
| Background | ND | ND | 0.004 | 0.004 |  | -- | -- | -- | -- | -- | -- | -- | -- | -- | -- | -- | -- | -- |  |  | -- | --
Antimony | Sample 1 | 0.2397 | 0.2722 | -- | -- | Antimony | 1 | 0.2397 | ND | 0.54578 | ND | 0.61531 | ND | 1.9962e-05 | ND | 1.9962e-06 | ND | 0.00031338 | ND | 2.1406e-06 | 0.00033605 | -- | Not Applicable | -- | -13.6%
| Sample 2 | ND | ND | ND | ND |  | 2 | 0.2722 | ND | 0.62542 | ND | 0.7043 | ND | 2.285e-05 | ND | 2.285e-06 | ND | 0.00035871 | ND |  |  | -- | Not Applicable
| Background | ND | ND | 0.004 | 0.004 |  | -- | -- | -- | -- | -- | -- | -- | -- | -- | -- | -- | -- | -- |  |  | -- | --
Arsenic | Sample 1 | ND | ND | 0.004 | 0.004 | Arsenic | 1 | ND | ND | ND | ND | ND | ND | ND | ND | ND | ND | ND | ND | ND | ND | 0.0091077 | Not Applicable | 0.0091077 | ND
| Sample 2 | ND | ND | ND | ND |  | 2 | ND | ND | ND | ND | ND | ND | ND | ND | ND | ND | ND | ND |  |  | 0.0091906 | Not Applicable
| Background | ND | ND | 0.004 | 0.004 |  | -- | -- | -- | -- | -- | -- | -- | -- | -- | -- | -- | -- | -- |  |  | -- | --
Barium | Sample 1 | 0.1507 | 0.1678 | -- | -- | Barium | 1 | 0.1507 | ND | 0.34313 | ND | 0.38684 | ND | 1.255e-05 | ND | 1.255e-06 | ND | 0.00019702 | ND | 1.3318e-06 | 0.00020908 | -- | Not Applicable | -- | -11.64%
| Sample 2 | ND | ND | ND | ND |  | 2 | 0.1678 | ND | 0.38555 | ND | 0.43417 | ND | 1.4086e-05 | ND | 1.4086e-06 | ND | 0.00022113 | ND |  |  | -- | Not Applicable
| Background | ND | ND | 0.002 | 0.002 |  | -- | -- | -- | -- | -- | -- | -- | -- | -- | -- | -- | -- | -- |  |  | -- | --
Beryllium | Sample 1 | ND | ND | 0.002 | 0.002 | Beryllium | 1 | ND | ND | ND | ND | ND | ND | ND | ND | ND | ND | ND | ND | ND | ND | 0.0045538 | Not Applicable | 0.0045538 | ND
| Sample 2 | ND | ND | ND | ND |  | 2 | ND | ND | ND | ND | ND | ND | ND | ND | ND | ND | ND | ND |  |  | 0.0045953 | Not Applicable
| Background | ND | ND | 0.002 | 0.002 |  | -- | -- | -- | -- | -- | -- | -- | -- | -- | -- | -- | -- | -- |  |  | -- | --
Cadmium | Sample 1 | ND | ND | 0.002 | 0.002 | Cadmium | 1 | ND | ND | ND | ND | ND | ND | ND | ND | ND | ND | ND | ND | ND | ND | 0.0045538 | Not Applicable | 0.0045538 | ND
| Sample 2 | ND | ND | ND | ND |  | 2 | ND | ND | ND | ND | ND | ND | ND | ND | ND | ND | ND | ND |  |  | 0.0045953 | Not Applicable
| Background | ND | ND | 0.002 | 0.002 |  | -- | -- | -- | -- | -- | -- | -- | -- | -- | -- | -- | -- | -- |  |  | -- | --
Calcium | Sample 1 | 0.0785 | 0.0767 | -- | -- | Calcium | 1 | 0.0785 | ND | 0.16074 | ND | 0.18121 | ND | 5.8792e-06 | ND | 5.8792e-07 | ND | 9.2295e-05 | ND | 5.8301e-07 | 9.1524e-05 | -- | Not Applicable | -- | 1.413%
| Sample 2 | ND | ND | ND | ND |  | 2 | 0.0767 | ND | 0.15823 | ND | 0.17819 | ND | 5.781e-06 | ND | 5.781e-07 | ND | 9.0753e-05 | ND |  |  | -- | Not Applicable
| Background | 0.0079 | 0.0079 | -- | -- |  | -- | -- | -- | -- | -- | -- | -- | -- | -- | -- | -- | -- | -- |  |  | -- | --
Chromium | Sample 1 | ND | ND | 0.001 | 0.001 | Chromium | 1 | ND | ND | ND | ND | ND | ND | ND | ND | ND | ND | ND | ND | ND | ND | 0.0022769 | Not Applicable | 0.0022769 | ND
| Sample 2 | ND | ND | ND | ND |  | 2 | ND | ND | ND | ND | ND | ND | ND | ND | ND | ND | ND | ND |  |  | 0.0022977 | Not Applicable
| Background | ND | ND | 0.001 | 0.001 |  | -- | -- | -- | -- | -- | -- | -- | -- | -- | -- | -- | -- | -- |  |  | -- | --
Cobalt | Sample 1 | ND | ND | 0.002 | 0.002 | Cobalt | 1 | ND | ND | ND | ND | ND | ND | ND | ND | ND | ND | ND | ND | ND | ND | 0.0045538 | Not Applicable | 0.0045538 | ND
| Sample 2 | ND | ND | ND | ND |  | 2 | ND | ND | ND | ND | ND | ND | ND | ND | ND | ND | ND | ND |  |  | 0.0045953 | Not Applicable
| Background | ND | ND | 0.002 | 0.002 |  | -- | -- | -- | -- | -- | -- | -- | -- | -- | -- | -- | -- | -- |  |  | -- | --
Copper | Sample 1 | 2.7551 | 2.7571 | -- | -- | Copper | 1 | 2.7551 | ND | 6.2731 | ND | 7.0723 | ND | 0.00022945 | ND | 2.2945e-05 | ND | 0.003602 | ND | 2.3045e-05 | 0.0036177 | -- | Not Applicable | -- | -0.9793%
| Sample 2 | ND | ND | ND | ND |  | 2 | 2.7571 | ND | 6.3349 | ND | 7.1339 | ND | 0.00023145 | ND | 2.3145e-05 | ND | 0.0036334 | ND |  |  | -- | Not Applicable
| Background | ND | ND | 0.004 | 0.004 |  | -- | -- | -- | -- | -- | -- | -- | -- | -- | -- | -- | -- | -- |  |  | -- | --
Lead | Sample 1 | 0.6753 | 0.8132 | -- | -- | Lead | 1 | 0.6753 | ND | 1.5376 | ND | 1.7335 | ND | 5.624e-05 | ND | 5.624e-06 | ND | 0.00088288 | ND | 6.2252e-06 | 0.00097727 | -- | Not Applicable | -- | -19.43%
| Sample 2 | ND | ND | ND | ND |  | 2 | 0.8132 | ND | 1.8685 | ND | 2.1041 | ND | 6.8264e-05 | ND | 6.8264e-06 | ND | 0.0010717 | ND |  |  | -- | Not Applicable
| Background | ND | ND | 0.004 | 0.004 |  | -- | -- | -- | -- | -- | -- | -- | -- | -- | -- | -- | -- | -- |  |  | -- | --
Magnesium | Sample 1 | 0.0088 | 0.008 | -- | -- | Magnesium | 1 | 0.0088 | ND | 0.020037 | ND | 0.022589 | ND | 7.3287e-07 | ND | 7.3287e-08 | ND | 1.1505e-05 | ND | 7.0222e-08 | 1.1024e-05 | -- | Not Applicable | -- | 8.619%
| Sample 2 | ND | ND | ND | ND |  | 2 | 0.008 | ND | 0.018381 | ND | 0.0207 | ND | 6.7156e-07 | ND | 6.7156e-08 | ND | 1.0543e-05 | ND |  |  | -- | Not Applicable
| Background | ND | ND | 0.004 | 0.004 |  | -- | -- | -- | -- | -- | -- | -- | -- | -- | -- | -- | -- | -- |  |  | -- | --
Manganese | Sample 1 | ND | ND | 0.002 | 0.002 | Manganese | 1 | ND | ND | ND | ND | ND | ND | ND | ND | ND | ND | ND | ND | ND | ND | 0.0045538 | Not Applicable | 0.0045538 | ND
| Sample 2 | ND | ND | ND | ND |  | 2 | ND | ND | ND | ND | ND | ND | ND | ND | ND | ND | ND | ND |  |  | 0.0045953 | Not Applicable
| Background | ND | ND | 0.002 | 0.002 |  | -- | -- | -- | -- | -- | -- | -- | -- | -- | -- | -- | -- | -- |  |  | -- | --
Nickel | Sample 1 | ND | ND | 0.004 | 0.004 | Nickel | 1 | ND | ND | ND | ND | ND | ND | ND | ND | ND | ND | ND | ND | ND | ND | 0.0091077 | Not Applicable | 0.0091077 | ND
| Sample 2 | ND | ND | ND | ND |  | 2 | ND | ND | ND | ND | ND | ND | ND | ND | ND | ND | ND | ND |  |  | 0.0091906 | Not Applicable
| Background | ND | ND | 0.004 | 0.004 |  | -- | -- | -- | -- | -- | -- | -- | -- | -- | -- | -- | -- | -- |  |  | -- | --
Selenium | Sample 1 | ND | ND | 0.004 | 0.004 | Selenium | 1 | ND | ND | ND | ND | ND | ND | ND | ND | ND | ND | ND | ND | ND | ND | 0.0091077 | Not Applicable | 0.0091077 | ND
| Sample 2 | ND | ND | ND | ND |  | 2 | ND | ND | ND | ND | ND | ND | ND | ND | ND | ND | ND | ND |  |  | 0.0091906 | Not Applicable
| Background | ND | ND | 0.004 | 0.004 |  | -- | -- | -- | -- | -- | -- | -- | -- | -- | -- | -- | -- | -- |  |  | -- | --
Silver | Sample 1 | ND | ND | 0.001 | 0.001 | Silver | 1 | ND | ND | ND | ND | ND | ND | ND | ND | ND | ND | ND | ND | ND | ND | 0.0022769 | Not Applicable | 0.0022769 | ND
| Sample 2 | ND | ND | ND | ND |  | 2 | ND | ND | ND | ND | ND | ND | ND | ND | ND | ND | ND | ND |  |  | 0.0022977 | Not Applicable
| Background | ND | ND | 0.001 | 0.001 |  | -- | -- | -- | -- | -- | -- | -- | -- | -- | -- | -- | -- | -- |  |  | -- | --
Thallium | Sample 1 | ND | ND | 0.004 | 0.004 | Thallium | 1 | ND | ND | ND | ND | ND | ND | ND | ND | ND | ND | ND | ND | ND | ND | 0.0091077 | Not Applicable | 0.0091077 | ND
| Sample 2 | ND | ND | ND | ND |  | 2 | ND | ND | ND | ND | ND | ND | ND | ND | ND | ND | ND | ND |  |  | 0.0091906 | Not Applicable
| Background | ND | ND | 0.004 | 0.004 |  | -- | -- | -- | -- | -- | -- | -- | -- | -- | -- | -- | -- | -- |  |  | -- | --
Vanadium | Sample 1 | ND | ND | 0.002 | 0.002 | Vanadium | 1 | ND | ND | ND | ND | ND | ND | ND | ND | ND | ND | ND | ND | ND | ND | 0.0045538 | Not Applicable | 0.0045538 | ND
| Sample 2 | ND | ND | ND | ND |  | 2 | ND | ND | ND | ND | ND | ND | ND | ND | ND | ND | ND | ND |  |  | 0.0045953 | Not Applicable
| Background | ND | ND | 0.002 | 0.002 |  | -- | -- | -- | -- | -- | -- | -- | -- | -- | -- | -- | -- | -- |  |  | -- | --
Zinc | Sample 1 | 0.362 | 0.3599 | -- | -- | Zinc | 1 | 0.362 | ND | 0.82424 | ND | 0.92925 | ND | 3.0148e-05 | ND | 3.0148e-06 | ND | 0.00047328 | ND | 3.018e-06 | 0.00047378 | -- | Not Applicable | -- | -0.325%
| Sample 2 | ND | ND | ND | ND |  | 2 | 0.3599 | ND | 0.82693 | ND | 0.93122 | ND | 3.0212e-05 | ND | 3.0212e-06 | ND | 0.00047428 | ND |  |  | -- | Not Applicable
| Background | ND | ND | 0.002 | 0.002 |  | -- | -- | -- | -- | -- | -- | -- | -- | -- | -- | -- | -- | -- |  |  | -- | --
a If the corresponding sample speciation value does not = "ND" or all active sample speciation values = "ND," Sample Speciation with Detection Limits (SSDL) = Sample Speciation. Otherwise, (i.e., if the corresponding sample speciation value = "ND" and
at least one of the active sample speciation values does not = "ND," Sample Speciation with Detection Limits (SSDL) = 0.5 * Detection Limit.
b Background Corrected Concentration (BCC) = Test Mass/Test Sample Volume - Background Mass/ Background Sample Volume
c Dilution-Corrected Concentration (DCC) = BCC / Dilution Correction Factor
d Quantity of Pollutant Emitted (QPE) =BDCC * Initial Plume Volume
e Emission Factor = QPE / No. of Items
f Emission Factor = QPE / Net Explosive Weight
g If Average Emission Factor = "ND", Minimum Detection Limit Based Concentration = Test DL/Test Sample volume in mg/m3

## Hexavalent Chromium
Hexavalent Chromium Data and Emission Factor Calculations
A136 - M118 7.62mm MATCH Cartridge (M14 was weapon)
Test Run Number | 1 | 2 | Background
Number of Items Tested | 10 | 10 | 0
Net Explosive Weight for All Items (lb) | 0.0637 | 0.0637 | NA
Initial Plume Volume (m3) | 14.716 | 14.716 | 14.716
Dilution Correction Factor | 0.887 | 0.888 | NA
Is Sample 1 Active? | Yes | Yes | Yes
Is Sample 2 Active? | No | No | No
Analytical Data Corrected for Volume at EPA Stationary Source Program Standard Conditions
Pollutant | Sample ID | Sample Speciation (mg/m3) |  | Detection Limits (mg/m3) |  | Pollutant | Run Number | Sample Speciation with Detection Limits (SSDL) (mg/m3)a |  | Background Corrected Concentration (BCC) (mg/m3)b |  | Dilution Corrected Concentration (DCC) (mg/m3)c |  | Quantity of Pollutant Emitted (QPE) (lb)d |  | Emission Factor (lb/item)e |  | Emission Factor (lb/lb NEW)f |  | Average Emission Factor |  | Detection Limit Based Concentration (mg/m3)g |  | Minimum Detection Limit Based Concentration (mg/m3) | Test Concentration Relative Percent Difference
|  | Run 1 | Run 2 | Run 1 | Run 2 |  |  | Sample 1 | Sample 2 | Sample 1 | Sample 2 | Sample 1 | Sample 2 | Sample 1 | Sample 2 | Sample 1 | Sample 2 | Sample 1 | Sample 2 | (lb/item) | (lb/lb NEW) | Train A | Train B
Hexavalent Chromium | Sample 1 | 0.00072598 | 0.00061008 | ND | ND | Hexavalent Chromium | 1 | 0.00072598 | ND | 0.00072598 | ND | 0.00081846 | ND | 2.6554e-08 | ND | 2.6554e-09 | ND | 4.1685e-07 | ND | 2.4421e-09 | 3.8338e-07 | -- | Not Applicable | -- | 17.35%
| Sample 2 | ND | ND | ND | ND |  | 2 | 0.00061008 | ND | 0.00061008 | ND | 0.00068702 | ND | 2.2289e-08 | ND | 2.2289e-09 | ND | 3.4991e-07 | ND |  |  | -- | Not Applicable
| Background | ND | ND | 0.00057271 | 0.00057271 |  | -- | -- | -- | -- | -- | -- | -- | -- | -- | -- | -- | -- | -- |  |  | -- | --
a If the corresponding sample speciation value does not = "ND" or all active sample speciation values = "ND," Sample Speciation with Detection Limits (SSDL) = Sample Speciation. Otherwise, (i.e., if the corresponding sample speciation value = "ND" and
at least one of the active sample speciation values does not = "ND," Sample Speciation with Detection Limits (SSDL) = 0.5 * Detection Limit.
b Background Corrected Concentration (BCC) = Test Concentration - Background Concentration
c Dilution-Corrected Concentration (DCC) = BCC / Dilution Correction Factor
d Quantity of Pollutant Emitted (QPE) =BDCC * Initial Plume Volume
e Emission Factor = QPE / No. of Items
f Emission Factor = QPE / Net Explosive Weight
g If Average Emission Factor = "ND", Minimum Detection Limit Based Concentration = Test Minimum DL in mg/m3
Test Run Number | Run 1 | Run 2 | Bkgd
Volume at Actual Conditions (m3) | 0.070474 | 0.071481 | 0.069721
Volume at EPA Stationary Source Program Standard Conditions (m3) | 0.070185 | 0.070418 | 0.069878
Volume Adjustment Factor | 1.0041 | 1.0151 | 0.99775
Original Analytical Data
Pollutant | Sample ID | Sample Speciation (mg/m3) |  | Detection Limits (mg/m3)
|  | Run 1 | Run 2 | Run 1 | Run 2
Hexavalent Chromium | Sample 1 | 0.000723 | 0.000601 | ND | ND
| Sample 2 | ND | ND | ND | ND
| Background | ND | ND | 0.000574 | 0.000574

## Aldehyde
TO-11 Carbonyl Data and Emission Factor Calculations
A136 - M118 7.62mm MATCH Cartridge (M14 was weapon)
Test Run Number | 1 | 2 | Background
Number of Items Tested | 10 | 10 | 0
Net Explosive Weight for All Items (lb) | 0.0637 | 0.0637 | NA
Initial Plume Volume (m3) | 14.716 | 14.716 | 14.716
Dilution Correction Factor | 0.887 | 0.888 | NA
Is Sample 1 Active? | Yes | Yes | Yes
Is Sample 2 Active? | No | No | No
Analytical Data Corrected for Volume at EPA Stationary Source Program Standard Conditions
Pollutant | Sample ID | Sample Speciation (mg/m3) |  | Detection Limits (mg/m3) |  | Pollutant | Run Number | Sample Speciation with Detection Limits (SSDL) (mg/m3)a |  | Background Corrected Concentration (BCC) (mg/m3)b |  | Dilution Corrected Concentration (DCC) (mg/m3)c |  | Quantity of Pollutant Emitted (QPE) (lb)d |  | Emission Factor (lb/item)e |  | Emission Factor (lb/lb NEW)f |  | Average Emission Factor |  | Detection Limit Based Concentration (mg/m3)g |  | Minimum Detection Limit Based Concentration (mg/m3) | Test Concentration Relative Percent Difference
|  | Run 1 | Run 2 | Run 1 | Run 2 |  |  | Sample 1 | Sample 2 | Sample 1 | Sample 2 | Sample 1 | Sample 2 | Sample 1 | Sample 2 | Sample 1 | Sample 2 | Sample 1 | Sample 2 | (lb/item) | (lb/lb NEW) | Train A | Train B
Formaldehyde | Sample 1 | 0.11045 | 0.13196 | ND | ND | Formaldehyde | 1 | 0.11045 | ND | 0.099478 | ND | 0.11215 | ND | 3.6385e-06 | ND | 3.6385e-07 | ND | 5.712e-05 | ND | 4.0294e-07 | 6.3256e-05 | -- | Not Applicable | -- | -17.75%
| Sample 2 | ND | ND | ND | ND |  | 2 | 0.13196 | ND | 0.12099 | ND | 0.13625 | ND | 4.4203e-06 | ND | 4.4203e-07 | ND | 6.9393e-05 | ND |  |  | -- | Not Applicable
| Background | 0.010975 | 0.010975 | ND | ND |  | -- | -- | -- | -- | -- | -- | -- | -- | -- | -- | -- | -- | -- |  |  | -- | --
Acetaldehyde | Sample 1 | 0.047194 | 0.046695 | ND | ND | Acetaldehyde | 1 | 0.047194 | ND | 0.037216 | ND | 0.041957 | ND | 1.3612e-06 | ND | 1.3612e-07 | ND | 2.1369e-05 | ND | 1.3513e-07 | 2.1214e-05 | -- | Not Applicable | -- | 1.063%
| Sample 2 | ND | ND | ND | ND |  | 2 | 0.046695 | ND | 0.036717 | ND | 0.041348 | ND | 1.3415e-06 | ND | 1.3415e-07 | ND | 2.1059e-05 | ND |  |  | -- | Not Applicable
| Background | 0.0099775 | 0.0099775 | ND | ND |  | -- | -- | -- | -- | -- | -- | -- | -- | -- | -- | -- | -- | -- |  |  | -- | --
Acetone | Sample 1 | 0.046189 | 0.033498 | ND | ND | Acetone | 1 | 0.046189 | ND | 0 | ND | 0 | ND | 0 | ND | 0 | ND | 0 | ND | 0 | 0 | -- | Not Applicable | -- | 31.85%
| Sample 2 | ND | ND | ND | ND |  | 2 | 0.033498 | ND | 0 | ND | 0 | ND | 0 | ND | 0 | ND | 0 | ND |  |  | -- | Not Applicable
| Background | 0.080818 | 0.080818 | ND | ND |  | -- | -- | -- | -- | -- | -- | -- | -- | -- | -- | -- | -- | -- |  |  | -- | --
Acrolein | Sample 1 | ND | ND | 0.0071292 | 0.0074103 | Acrolein | 1 | ND | ND | ND | ND | ND | ND | ND | ND | ND | ND | ND | ND | ND | ND | 0.0071292 | Not Applicable | 0.0071292 | ND
| Sample 2 | ND | ND | ND | ND |  | 2 | ND | ND | ND | ND | ND | ND | ND | ND | ND | ND | ND | ND |  |  | 0.0074103 | Not Applicable
| Background | ND | ND | 0.0068845 | 0.0068845 |  | -- | -- | -- | -- | -- | -- | -- | -- | -- | -- | -- | -- | -- |  |  | -- | --
Proprionaldehyde | Sample 1 | ND | ND | 0.0071292 | 0.0072072 | Proprionaldehyde | 1 | ND | ND | ND | ND | ND | ND | ND | ND | ND | ND | ND | ND | ND | ND | 0.0071292 | Not Applicable | 0.0071292 | ND
| Sample 2 | ND | ND | ND | ND |  | 2 | ND | ND | ND | ND | ND | ND | ND | ND | ND | ND | ND | ND |  |  | 0.0072072 | Not Applicable
| Background | ND | ND | 0.0068845 | 0.0068845 |  | -- | -- | -- | -- | -- | -- | -- | -- | -- | -- | -- | -- | -- |  |  | -- | --
Crotonaldehyde | Sample 1 | ND | ND | 0.0071292 | 0.0072072 | Crotonaldehyde | 1 | ND | ND | ND | ND | ND | ND | ND | ND | ND | ND | ND | ND | ND | ND | 0.0071292 | Not Applicable | 0.0071292 | ND
| Sample 2 | ND | ND | ND | ND |  | 2 | ND | ND | ND | ND | ND | ND | ND | ND | ND | ND | ND | ND |  |  | 0.0072072 | Not Applicable
| Background | ND | ND | 0.0068845 | 0.0068845 |  | -- | -- | -- | -- | -- | -- | -- | -- | -- | -- | -- | -- | -- |  |  | -- | --
Butyraldehyde | Sample 1 | ND | ND | 0.0071292 | 0.0072072 | Butyraldehyde | 1 | ND | ND | ND | ND | ND | ND | ND | ND | ND | ND | ND | ND | ND | ND | 0.0071292 | Not Applicable | 0.0071292 | ND
| Sample 2 | ND | ND | ND | ND |  | 2 | ND | ND | ND | ND | ND | ND | ND | ND | ND | ND | ND | ND |  |  | 0.0072072 | Not Applicable
| Background | ND | ND | 0.0068845 | 0.0068845 |  | -- | -- | -- | -- | -- | -- | -- | -- | -- | -- | -- | -- | -- |  |  | -- | --
Benzaldehyde | Sample 1 | ND | ND | 0.0071292 | 0.0072072 | Benzaldehyde | 1 | ND | ND | ND | ND | ND | ND | ND | ND | ND | ND | ND | ND | ND | ND | 0.0071292 | Not Applicable | 0.0071292 | ND
| Sample 2 | ND | ND | ND | ND |  | 2 | ND | ND | ND | ND | ND | ND | ND | ND | ND | ND | ND | ND |  |  | 0.0072072 | Not Applicable
| Background | ND | ND | 0.0068845 | 0.0068845 |  | -- | -- | -- | -- | -- | -- | -- | -- | -- | -- | -- | -- | -- |  |  | -- | --
Isovaleraldehyde | Sample 1 | ND | ND | 0.0071292 | 0.0072072 | Isovaleraldehyde | 1 | ND | ND | ND | ND | ND | ND | ND | ND | ND | ND | ND | ND | ND | ND | 0.0071292 | Not Applicable | 0.0071292 | ND
| Sample 2 | ND | ND | ND | ND |  | 2 | ND | ND | ND | ND | ND | ND | ND | ND | ND | ND | ND | ND |  |  | 0.0072072 | Not Applicable
| Background | ND | ND | 0.0068845 | 0.0068845 |  | -- | -- | -- | -- | -- | -- | -- | -- | -- | -- | -- | -- | -- |  |  | -- | --
Valeraldehyde | Sample 1 | ND | ND | 0.0071292 | 0.0072072 | Valeraldehyde | 1 | ND | ND | ND | ND | ND | ND | ND | ND | ND | ND | ND | ND | ND | ND | 0.0071292 | Not Applicable | 0.0071292 | ND
| Sample 2 | ND | ND | ND | ND |  | 2 | ND | ND | ND | ND | ND | ND | ND | ND | ND | ND | ND | ND |  |  | 0.0072072 | Not Applicable
| Background | ND | ND | 0.0068845 | 0.0068845 |  | -- | -- | -- | -- | -- | -- | -- | -- | -- | -- | -- | -- | -- |  |  | -- | --
o,m,p-Tolualdehyde | Sample 1 | ND | ND | 0.021087 | 0.022332 | o,m,p-Tolualdehyde | 1 | ND | ND | ND | ND | ND | ND | ND | ND | ND | ND | ND | ND | ND | ND | 0.021087 | Not Applicable | 0.021087 | ND
| Sample 2 | ND | ND | ND | ND |  | 2 | ND | ND | ND | ND | ND | ND | ND | ND | ND | ND | ND | ND |  |  | 0.022332 | Not Applicable
| Background | ND | ND | 0.020953 | 0.020953 |  | -- | -- | -- | -- | -- | -- | -- | -- | -- | -- | -- | -- | -- |  |  | -- | --
Hexaldehyde | Sample 1 | ND | ND | 0.0071292 | 0.0072072 | Hexaldehyde | 1 | ND | ND | ND | ND | ND | ND | ND | ND | ND | ND | ND | ND | ND | ND | 0.0071292 | Not Applicable | 0.0071292 | ND
| Sample 2 | ND | ND | ND | ND |  | 2 | ND | ND | ND | ND | ND | ND | ND | ND | ND | ND | ND | ND |  |  | 0.0072072 | Not Applicable
| Background | ND | ND | 0.0068845 | 0.0068845 |  | -- | -- | -- | -- | -- | -- | -- | -- | -- | -- | -- | -- | -- |  |  | -- | --
2,5-Dimethylbenzaldehyde | Sample 1 | ND | ND | 0.0071292 | 0.0072072 | 2,5-Dimethylbenzaldehyde | 1 | ND | ND | ND | ND | ND | ND | ND | ND | ND | ND | ND | ND | ND | ND | 0.0071292 | Not Applicable | 0.0071292 | ND
| Sample 2 | ND | ND | ND | ND |  | 2 | ND | ND | ND | ND | ND | ND | ND | ND | ND | ND | ND | ND |  |  | 0.0072072 | Not Applicable
| Background | ND | ND | 0.0068845 | 0.0068845 |  | -- | -- | -- | -- | -- | -- | -- | -- | -- | -- | -- | -- | -- |  |  | -- | --
a If the corresponding sample speciation value does not = "ND" or all active sample speciation values = "ND," Sample Speciation with Detection Limits (SSDL) = Sample Speciation. Otherwise, (i.e., if the corresponding sample speciation value = "ND" and
at least one of the active sample speciation values does not = "ND," Sample Speciation with Detection Limits (SSDL) = 0.5 * Detection Limit.
b Background Corrected Concentration (BCC) = Test Concentration - Background Concentration
c Dilution-Corrected Concentration (DCC) = BCC / Dilution Correction Factor
d Quantity of Pollutant Emitted (QPE) =BDCC * Initial Plume Volume
e Emission Factor = QPE / No. of Items
Test Run Number | Run 1 | Run 2 | Bkgd |  |  | f Emission Factor = QPE / Net Explosive Weight
Volume at Actual Conditions (m3) | 0.042488 | 0.041216 | 0.043342 |  |  | g If Average Emission Factor = "ND", Minimum Detection Limit Based Concentration = Test Minimum DL in mg/m3
Volume at EPA Stationary Source Program Standard Conditions (m3) | 0.042314 | 0.040603 | 0.04344
Volume Adjustment Factor | 1.0041 | 1.0151 | 0.99775
Original Analytical Data
Pollutant | Sample ID | Sample Speciation (mg/m3) |  | Detection Limits (mg/m3)
|  | Run 1 | Run 2 | Run 1 | Run 2
Formaldehyde | Sample 1 | 0.11 | 0.13 | ND | ND
| Sample 2 | ND | ND | ND | ND
| Background | 0.011 | 0.011 | ND | ND
Acetaldehyde | Sample 1 | 0.047 | 0.046 | ND | ND
| Sample 2 | ND | ND | ND | ND
| Background | 0.01 | 0.01 | ND | ND
Acetone | Sample 1 | 0.046 | 0.033 | ND | ND
| Sample 2 | ND | ND | ND | ND
| Background | 0.081 | 0.081 | ND | ND
Acrolein | Sample 1 | ND | ND | 0.0071 | 0.0073
| Sample 2 | ND | ND | ND | ND
| Background | ND | ND | 0.0069 | 0.0069
Proprionaldehyde | Sample 1 | ND | ND | 0.0071 | 0.0071
| Sample 2 | ND | ND | ND | ND
| Background | ND | ND | 0.0069 | 0.0069
Crotonaldehyde | Sample 1 | ND | ND | 0.0071 | 0.0071
| Sample 2 | ND | ND | ND | ND
| Background | ND | ND | 0.0069 | 0.0069
Butyraldehyde | Sample 1 | ND | ND | 0.0071 | 0.0071
| Sample 2 | ND | ND | ND | ND
| Background | ND | ND | 0.0069 | 0.0069
Benzaldehyde | Sample 1 | ND | ND | 0.0071 | 0.0071
| Sample 2 | ND | ND | ND | ND
| Background | ND | ND | 0.0069 | 0.0069
Isovaleraldehyde | Sample 1 | ND | ND | 0.0071 | 0.0071
| Sample 2 | ND | ND | ND | ND
| Background | ND | ND | 0.0069 | 0.0069
Valeraldehyde | Sample 1 | ND | ND | 0.0071 | 0.0071
| Sample 2 | ND | ND | ND | ND
| Background | ND | ND | 0.0069 | 0.0069
o,m,p-Tolualdehyde | Sample 1 | ND | ND | 0.021 | 0.022
| Sample 2 | ND | ND | ND | ND
| Background | ND | ND | 0.021 | 0.021
Hexaldehyde | Sample 1 | ND | ND | 0.0071 | 0.0071
| Sample 2 | ND | ND | ND | ND
| Background | ND | ND | 0.0069 | 0.0069
2,5-Dimethylbenzaldehyde | Sample 1 | ND | ND | 0.0071 | 0.0071
| Sample 2 | ND | ND | ND | ND
| Background | ND | ND | 0.0069 | 0.0069

## VOC &VOC TIC
VOC & VOC TIC Data and Emission Factor Calculations
A136 - M118 7.62mm MATCH Cartridge (M14 was weapon)
Test Run Number | 1 | 2 | Background
Number of Items Tested | 10 | 10 | 0
Net Explosive Weight for All Items (lb) | 0.0637 | 0.0637 | NA
Initial Plume Volume (m3) | 14.716 | 14.716 | 14.716
Dilution Correction Factor | 0.887 | 0.888 | NA
Is Sample 1 Active? | Yes | Yes | Yes
Is Sample 2 Active? | No | No | No
Pollutant | Sample ID | Sample Speciation |  | Detection Limits |  | Pollutant | Run Number | Molecular Weight (g/gmol) | Sample Speciation with Detection Limits (SSDL) (ppbv)a |  | Background Corrected Concentration (BCC) (mg/m3)b |  | Dilution Corrected Concentration (DCC)c |  | Quantity of Pollutant Emitted (QPE) (lb)d |  | Emission Factor (lb/item)e |  | Emission Factor (lb/lb NEW)f |  | Average Emission Factor |  | Detection Limit Based Concentration (mg/m3)g |  | Minimum Detection Limit Based Concentration (mg/m3) | Test Concentration Relative Percent Difference
|  | Run 1 | Run 2 | Run 1 | Run 2
|  | (ppbv) | (ppbv) | (ppbv) | (ppbv) |  |  |  | Sample 1 | Sample 2 | Sample 1 | Sample 2 | Sample 1 | Sample 2 | Sample 1 | Sample 2 | Sample 1 | Sample 2 | Sample 1 | Sample 2 | (lb/item) | (lb/lb NEW) | Train A | Train B
Propene | Sample 1 | 11 | 11 | -- | -- | Propene | 1 | 42 | 11 | ND | 0.019219 | ND | 0.021668 | ND | 7.0297e-07 | ND | 7.0297e-08 | ND | 1.1036e-05 | ND | 7.0257e-08 | 1.1029e-05 | -- | Not Applicable | -- | 0%
| Sample 2 | ND | ND | ND | ND |  | 2 |  | 11 | ND | 0.019219 | ND | 0.021643 | ND | 7.0218e-07 | ND | 7.0218e-08 | ND | 1.1023e-05 | ND |  |  | -- | Not Applicable
| Background | ND | ND | 0.09 | 0.09 |  | -- |  | -- | -- | -- | -- | -- | -- | -- | -- | -- | -- | -- | -- |  |  | -- | --
Dichlorodifluoromethane | Sample 1 | 0.6 | 0.5 | -- | -- | Dichlorodifluoromethane | 1 | 120 | 0.6 | ND | 0.0004992 | ND | 0.0005628 | ND | 1.8259e-08 | ND | 1.8259e-09 | ND | 2.8664e-07 | ND | 9.1294e-10 | 1.4332e-07 | -- | Not Applicable | -- | 18.18%
| Sample 2 | ND | ND | ND | ND |  | 2 |  | 0.5 | ND | 0 | ND | 0 | ND | 0 | ND | 0 | ND | 0 | ND |  |  | -- | Not Applicable
| Background | 0.5 | 0.5 | -- | -- |  | -- |  | -- | -- | -- | -- | -- | -- | -- | -- | -- | -- | -- | -- |  |  | -- | --
Chlorodifluoromethane | Sample 1 | ND | ND | 0.07 | 0.07 | Chlorodifluoromethane | 1 | 86.47 | ND | ND | ND | ND | ND | ND | ND | ND | ND | ND | ND | ND | ND | ND | 0.0002518 | Not Applicable | 0.0002518 | ND
| Sample 2 | ND | ND | ND | ND |  | 2 |  | ND | ND | ND | ND | ND | ND | ND | ND | ND | ND | ND | ND |  |  | 0.0002518 | Not Applicable
| Background | ND | ND | 0.07 | 0.07 |  | -- |  | -- | -- | -- | -- | -- | -- | -- | -- | -- | -- | -- | -- |  |  | -- | --
Freon 114 | Sample 1 | ND | ND | 0.07 | 0.07 | Freon 114 | 1 | 170.93 | ND | ND | ND | ND | ND | ND | ND | ND | ND | ND | ND | ND | ND | ND | 0.00049775 | Not Applicable | 0.00049775 | ND
| Sample 2 | ND | ND | ND | ND |  | 2 |  | ND | ND | ND | ND | ND | ND | ND | ND | ND | ND | ND | ND |  |  | 0.00049775 | Not Applicable
| Background | ND | ND | 0.07 | 0.07 |  | -- |  | -- | -- | -- | -- | -- | -- | -- | -- | -- | -- | -- | -- |  |  | -- | --
Chloromethane | Sample 1 | 0.5 | 0.4 | -- | -- | Chloromethane | 1 | 50.49 | 0.5 | ND | 0.0010502 | ND | 0.001184 | ND | 3.8412e-08 | ND | 3.8412e-09 | ND | 6.0302e-07 | ND | 3.4554e-09 | 5.4244e-07 | -- | Not Applicable | -- | 22.22%
| Sample 2 | ND | ND | ND | ND |  | 2 |  | 0.4 | ND | 0.00084015 | ND | 0.00094612 | ND | 3.0695e-08 | ND | 3.0695e-09 | ND | 4.8187e-07 | ND |  |  | -- | Not Applicable
| Background | ND | ND | 0.14 | 0.14 |  | -- |  | -- | -- | -- | -- | -- | -- | -- | -- | -- | -- | -- | -- |  |  | -- | --
Vinyl Chloride | Sample 1 | ND | ND | 0.1 | 0.1 | Vinyl Chloride | 1 | 62.5 | ND | ND | ND | ND | ND | ND | ND | ND | ND | ND | ND | ND | ND | ND | 0.00026 | Not Applicable | 0.00026 | ND
| Sample 2 | ND | ND | ND | ND |  | 2 |  | ND | ND | ND | ND | ND | ND | ND | ND | ND | ND | ND | ND |  |  | 0.00026 | Not Applicable
| Background | ND | ND | 0.1 | 0.1 |  | -- |  | -- | -- | -- | -- | -- | -- | -- | -- | -- | -- | -- | -- |  |  | -- | --
1,3-Butadiene | Sample 1 | 1 | 1 | -- | -- | 1,3-Butadiene | 1 | 54 | 1 | ND | 0.0022464 | ND | 0.0025326 | ND | 8.2165e-08 | ND | 8.2165e-09 | ND | 1.2899e-06 | ND | 8.2119e-09 | 1.2891e-06 | -- | Not Applicable | -- | 0%
| Sample 2 | ND | ND | ND | ND |  | 2 |  | 1 | ND | 0.0022464 | ND | 0.0025297 | ND | 8.2072e-08 | ND | 8.2072e-09 | ND | 1.2884e-06 | ND |  |  | -- | Not Applicable
| Background | ND | ND | 0.11 | 0.11 |  | -- |  | -- | -- | -- | -- | -- | -- | -- | -- | -- | -- | -- | -- |  |  | -- | --
Bromomethane | Sample 1 | ND | ND | 0.09 | 0.09 | Bromomethane | 1 | 94.94 | ND | ND | ND | ND | ND | ND | ND | ND | ND | ND | ND | ND | ND | ND | 0.00035546 | Not Applicable | 0.00035546 | ND
| Sample 2 | ND | ND | ND | ND |  | 2 |  | ND | ND | ND | ND | ND | ND | ND | ND | ND | ND | ND | ND |  |  | 0.00035546 | Not Applicable
| Background | ND | ND | 0.09 | 0.09 |  | -- |  | -- | -- | -- | -- | -- | -- | -- | -- | -- | -- | -- | -- |  |  | -- | --
Chloroethane | Sample 1 | ND | ND | 0.23 | 0.23 | Chloroethane | 1 | 64.52 | ND | ND | ND | ND | ND | ND | ND | ND | ND | ND | ND | ND | ND | ND | 0.00061733 | Not Applicable | 0.00061733 | ND
| Sample 2 | ND | ND | ND | ND |  | 2 |  | ND | ND | ND | ND | ND | ND | ND | ND | ND | ND | ND | ND |  |  | 0.00061733 | Not Applicable
| Background | ND | ND | 0.23 | 0.23 |  | -- |  | -- | -- | -- | -- | -- | -- | -- | -- | -- | -- | -- | -- |  |  | -- | --
Dichlorofluoromethane | Sample 1 | ND | ND | 0.05 | 0.05 | Dichlorofluoromethane | 1 | 102.92 | ND | ND | ND | ND | ND | ND | ND | ND | ND | ND | ND | ND | ND | ND | 0.00021407 | Not Applicable | 0.00021407 | ND
| Sample 2 | ND | ND | ND | ND |  | 2 |  | ND | ND | ND | ND | ND | ND | ND | ND | ND | ND | ND | ND |  |  | 0.00021407 | Not Applicable
| Background | ND | ND | 0.05 | 0.05 |  | -- |  | -- | -- | -- | -- | -- | -- | -- | -- | -- | -- | -- | -- |  |  | -- | --
Trichloroflouromethane | Sample 1 | 0.2 | 0.3 | -- | -- | Trichloroflouromethane | 1 | 137.37 | 0.2 | ND | 0 | ND | 0 | ND | 0 | ND | 0 | ND | 0 | ND | 0 | 0 | -- | Not Applicable | -- | -40%
| Sample 2 | ND | ND | ND | ND |  | 2 |  | 0.3 | ND | 0 | ND | 0 | ND | 0 | ND | 0 | ND | 0 | ND |  |  | -- | Not Applicable
| Background | 0.3 | 0.3 | -- | -- |  | -- |  | -- | -- | -- | -- | -- | -- | -- | -- | -- | -- | -- | -- |  |  | -- | --
Pentane | Sample 1 | ND | ND | 0.07 | 0.07 | Pentane | 1 | 72.15 | ND | ND | ND | ND | ND | ND | ND | ND | ND | ND | ND | ND | ND | ND | 0.0002101 | Not Applicable | 0.0002101 | ND
| Sample 2 | ND | ND | ND | ND |  | 2 |  | ND | ND | ND | ND | ND | ND | ND | ND | ND | ND | ND | ND |  |  | 0.0002101 | Not Applicable
| Background | ND | ND | 0.07 | 0.07 |  | -- |  | -- | -- | -- | -- | -- | -- | -- | -- | -- | -- | -- | -- |  |  | -- | --
Acrolein | Sample 1 | 6 | 5 | -- | -- | Acrolein | 1 | 56.06 | 6 | ND | 0.013993 | ND | 0.015775 | ND | 5.118e-07 | ND | 5.118e-08 | ND | 8.0345e-06 | ND | 4.6891e-08 | 7.3612e-06 | -- | Not Applicable | -- | 18.18%
| Sample 2 | ND | ND | ND | ND |  | 2 |  | 5 | ND | 0.01166 | ND | 0.013131 | ND | 4.2602e-07 | ND | 4.2602e-08 | ND | 6.6879e-06 | ND |  |  | -- | Not Applicable
| Background | ND | ND | 0.49 | 0.49 |  | -- |  | -- | -- | -- | -- | -- | -- | -- | -- | -- | -- | -- | -- |  |  | -- | --
1,1-Dichlorethene | Sample 1 | ND | ND | 0.05 | 0.05 | 1,1-Dichlorethene | 1 | 98.96 | ND | ND | ND | ND | ND | ND | ND | ND | ND | ND | ND | ND | ND | ND | 0.00020584 | Not Applicable | 0.00020584 | ND
| Sample 2 | ND | ND | ND | ND |  | 2 |  | ND | ND | ND | ND | ND | ND | ND | ND | ND | ND | ND | ND |  |  | 0.00020584 | Not Applicable
| Background | ND | ND | 0.05 | 0.05 |  | -- |  | -- | -- | -- | -- | -- | -- | -- | -- | -- | -- | -- | -- |  |  | -- | --
Freon 113 | Sample 1 | ND | ND | 0.07 | 0.07 | Freon 113 | 1 | 187.83 | ND | ND | ND | ND | ND | ND | ND | ND | ND | ND | ND | ND | ND | ND | 0.00054696 | Not Applicable | 0.00054696 | ND
| Sample 2 | ND | ND | ND | ND |  | 2 |  | ND | ND | ND | ND | ND | ND | ND | ND | ND | ND | ND | ND |  |  | 0.00054696 | Not Applicable
| Background | ND | ND | 0.07 | 0.07 |  | -- |  | -- | -- | -- | -- | -- | -- | -- | -- | -- | -- | -- | -- |  |  | -- | --
Acetone | Sample 1 | 5 | 6 | -- | -- | Acetone | 1 | 58.08 | 5 | ND | 0.0024161 | ND | 0.0027239 | ND | 8.8373e-08 | ND | 8.8373e-09 | ND | 1.3873e-06 | ND | 1.3246e-08 | 2.0794e-06 | -- | Not Applicable | -- | -18.18%
| Sample 2 | ND | ND | ND | ND |  | 2 |  | 6 | ND | 0.0048323 | ND | 0.0054417 | ND | 1.7655e-07 | ND | 1.7655e-08 | ND | 2.7715e-06 | ND |  |  | -- | Not Applicable
| Background | 4 | 4 | -- | -- |  | -- |  | -- | -- | -- | -- | -- | -- | -- | -- | -- | -- | -- | -- |  |  | -- | --
Methyl Iodide | Sample 1 | ND | ND | 0.06 | 0.06 | Methyl Iodide | 1 | 141.94 | ND | ND | ND | ND | ND | ND | ND | ND | ND | ND | ND | ND | ND | ND | 0.00035428 | Not Applicable | 0.00035428 | ND
| Sample 2 | ND | ND | ND | ND |  | 2 |  | ND | ND | ND | ND | ND | ND | ND | ND | ND | ND | ND | ND |  |  | 0.00035428 | Not Applicable
| Background | ND | ND | 0.06 | 0.06 |  | -- |  | -- | -- | -- | -- | -- | -- | -- | -- | -- | -- | -- | -- |  |  | -- | --
Carbon Disulfide | Sample 1 | ND | ND | 0.1 | 0.1 | Carbon Disulfide | 1 | 76 | ND | ND | ND | ND | ND | ND | ND | ND | ND | ND | ND | ND | ND | ND | 0.00031616 | Not Applicable | 0.00031616 | ND
| Sample 2 | ND | ND | ND | ND |  | 2 |  | ND | ND | ND | ND | ND | ND | ND | ND | ND | ND | ND | ND |  |  | 0.00031616 | Not Applicable
| Background | ND | ND | 0.1 | 0.1 |  | -- |  | -- | -- | -- | -- | -- | -- | -- | -- | -- | -- | -- | -- |  |  | -- | --
Acetonitrile | Sample 1 | 160 | 160 | -- | -- | Acetonitrile | 1 | 41 | 160 | ND | 0.26266 | ND | 0.29612 | ND | 9.6072e-06 | ND | 9.6072e-07 | ND | 0.00015082 | ND | 9.6018e-07 | 0.00015073 | -- | Not Applicable | -- | 0%
| Sample 2 | ND | ND | ND | ND |  | 2 |  | 160 | ND | 0.26266 | ND | 0.29579 | ND | 9.5964e-06 | ND | 9.5964e-07 | ND | 0.00015065 | ND |  |  | -- | Not Applicable
| Background | 6 | 6 | -- | -- |  | -- |  | -- | -- | -- | -- | -- | -- | -- | -- | -- | -- | -- | -- |  |  | -- | --
3-Chloropropene | Sample 1 | ND | ND | 0.28 | 0.28 | 3-Chloropropene | 1 | 76.53 | ND | ND | ND | ND | ND | ND | ND | ND | ND | ND | ND | ND | ND | ND | 0.00089142 | Not Applicable | 0.00089142 | ND
| Sample 2 | ND | ND | ND | ND |  | 2 |  | ND | ND | ND | ND | ND | ND | ND | ND | ND | ND | ND | ND |  |  | 0.00089142 | Not Applicable
| Background | ND | ND | 0.28 | 0.28 |  | -- |  | -- | -- | -- | -- | -- | -- | -- | -- | -- | -- | -- | -- |  |  | -- | --
Methylene chloride | Sample 1 | 28 | 34 | -- | -- | Methylene chloride | 1 | 85 | 28 | ND | 0 | ND | 0 | ND | 0 | ND | 0 | ND | 0 | ND | 0 | 0 | -- | Not Applicable | -- | -19.35%
| Sample 2 | ND | ND | ND | ND |  | 2 |  | 34 | ND | 0 | ND | 0 | ND | 0 | ND | 0 | ND | 0 | ND |  |  | -- | Not Applicable
| Background | 69 | 69 | -- | -- |  | -- |  | -- | -- | -- | -- | -- | -- | -- | -- | -- | -- | -- | -- |  |  | -- | --
tert-Butyl Alcohol | Sample 1 | ND | ND | 0.13 | 0.13 | tert-Butyl Alcohol | 1 | 74.12 | ND | ND | ND | ND | ND | ND | ND | ND | ND | ND | ND | ND | ND | ND | 0.00040084 | Not Applicable | 0.00040084 | ND
| Sample 2 | ND | ND | ND | ND |  | 2 |  | ND | ND | ND | ND | ND | ND | ND | ND | ND | ND | ND | ND |  |  | 0.00040084 | Not Applicable
| Background | ND | ND | 0.13 | 0.13 |  | -- |  | -- | -- | -- | -- | -- | -- | -- | -- | -- | -- | -- | -- |  |  | -- | --
Acrylonitrile | Sample 1 | 4 | 5 | -- | -- | Acrylonitrile | 1 | 53 | 4 | ND | 0.0088192 | ND | 0.0099427 | ND | 3.2257e-07 | ND | 3.2257e-08 | ND | 5.064e-06 | ND | 3.6267e-08 | 5.6934e-06 | -- | Not Applicable | -- | -22.22%
| Sample 2 | ND | ND | ND | ND |  | 2 |  | 5 | ND | 0.011024 | ND | 0.012414 | ND | 4.0276e-07 | ND | 4.0276e-08 | ND | 6.3228e-06 | ND |  |  | -- | Not Applicable
| Background | ND | ND | 0.27 | 0.27 |  | -- |  | -- | -- | -- | -- | -- | -- | -- | -- | -- | -- | -- | -- |  |  | -- | --
trans-1,2,-Dichloroethene | Sample 1 | ND | ND | 0.12 | 0.12 | trans-1,2,-Dichloroethene | 1 | 97 | ND | ND | ND | ND | ND | ND | ND | ND | ND | ND | ND | ND | ND | ND | 0.00048422 | Not Applicable | 0.00048422 | ND
| Sample 2 | ND | ND | ND | ND |  | 2 |  | ND | ND | ND | ND | ND | ND | ND | ND | ND | ND | ND | ND |  |  | 0.00048422 | Not Applicable
| Background | ND | ND | 0.12 | 0.12 |  | -- |  | -- | -- | -- | -- | -- | -- | -- | -- | -- | -- | -- | -- |  |  | -- | --
Methyl t-Butyl Ether | Sample 1 | ND | ND | 0.1 | 0.1 | Methyl t-Butyl Ether | 1 | 88.15 | ND | ND | ND | ND | ND | ND | ND | ND | ND | ND | ND | ND | ND | ND | 0.0003667 | Not Applicable | 0.0003667 | ND
| Sample 2 | ND | ND | ND | ND |  | 2 |  | ND | ND | ND | ND | ND | ND | ND | ND | ND | ND | ND | ND |  |  | 0.0003667 | Not Applicable
| Background | ND | ND | 0.1 | 0.1 |  | -- |  | -- | -- | -- | -- | -- | -- | -- | -- | -- | -- | -- | -- |  |  | -- | --
Hexane | Sample 1 | 2 | 2 | -- | -- | Hexane | 1 | 86.18 | 2 | ND | 0 | ND | 0 | ND | 0 | ND | 0 | ND | 0 | ND | 0 | 0 | -- | Not Applicable | -- | 0%
| Sample 2 | ND | ND | ND | ND |  | 2 |  | 2 | ND | 0 | ND | 0 | ND | 0 | ND | 0 | ND | 0 | ND |  |  | -- | Not Applicable
| Background | 3 | 3 | -- | -- |  | -- |  | -- | -- | -- | -- | -- | -- | -- | -- | -- | -- | -- | -- |  |  | -- | --
1,1-Dichloroethane | Sample 1 | ND | ND | 0.09 | 0.09 | 1,1-Dichloroethane | 1 | 99 | ND | ND | ND | ND | ND | ND | ND | ND | ND | ND | ND | ND | ND | ND | 0.00037066 | Not Applicable | 0.00037066 | ND
| Sample 2 | ND | ND | ND | ND |  | 2 |  | ND | ND | ND | ND | ND | ND | ND | ND | ND | ND | ND | ND |  |  | 0.00037066 | Not Applicable
| Background | ND | ND | 0.09 | 0.09 |  | -- |  | -- | -- | -- | -- | -- | -- | -- | -- | -- | -- | -- | -- |  |  | -- | --
Vinyl Acetate | Sample 1 | ND | ND | 0.11 | 0.11 | Vinyl Acetate | 1 | 86.09 | ND | ND | ND | ND | ND | ND | ND | ND | ND | ND | ND | ND | ND | ND | 0.00039395 | Not Applicable | 0.00039395 | ND
| Sample 2 | ND | ND | ND | ND |  | 2 |  | ND | ND | ND | ND | ND | ND | ND | ND | ND | ND | ND | ND |  |  | 0.00039395 | Not Applicable
| Background | ND | ND | 0.11 | 0.11 |  | -- |  | -- | -- | -- | -- | -- | -- | -- | -- | -- | -- | -- | -- |  |  | -- | --
cis-1,2-Dichloroethene | Sample 1 | ND | ND | 0.05 | 0.05 | cis-1,2-Dichloroethene | 1 | 96.94 | ND | ND | ND | ND | ND | ND | ND | ND | ND | ND | ND | ND | ND | ND | 0.00020164 | Not Applicable | 0.00020164 | ND
| Sample 2 | ND | ND | ND | ND |  | 2 |  | ND | ND | ND | ND | ND | ND | ND | ND | ND | ND | ND | ND |  |  | 0.00020164 | Not Applicable
| Background | ND | ND | 0.05 | 0.05 |  | -- |  | -- | -- | -- | -- | -- | -- | -- | -- | -- | -- | -- | -- |  |  | -- | --
2-Butanone | Sample 1 | ND | ND | 0.27 | 0.27 | 2-Butanone | 1 | 72 | ND | ND | ND | ND | ND | ND | ND | ND | ND | ND | ND | ND | ND | ND | 0.0008087 | Not Applicable | 0.0008087 | ND
| Sample 2 | ND | ND | ND | ND |  | 2 |  | ND | ND | ND | ND | ND | ND | ND | ND | ND | ND | ND | ND |  |  | 0.0008087 | Not Applicable
| Background | ND | ND | 0.27 | 0.27 |  | -- |  | -- | -- | -- | -- | -- | -- | -- | -- | -- | -- | -- | -- |  |  | -- | --
Ethyl Acetate | Sample 1 | ND | ND | 0.37 | 0.37 | Ethyl Acetate | 1 | 88.11 | ND | ND | ND | ND | ND | ND | ND | ND | ND | ND | ND | ND | ND | ND | 0.0013562 | Not Applicable | 0.0013562 | ND
| Sample 2 | ND | ND | ND | ND |  | 2 |  | ND | ND | ND | ND | ND | ND | ND | ND | ND | ND | ND | ND |  |  | 0.0013562 | Not Applicable
| Background | ND | ND | 0.37 | 0.37 |  | -- |  | -- | -- | -- | -- | -- | -- | -- | -- | -- | -- | -- | -- |  |  | -- | --
Methyl Acrylate | Sample 1 | ND | ND | 0.07 | 0.07 | Methyl Acrylate | 1 | 86.1 | ND | ND | ND | ND | ND | ND | ND | ND | ND | ND | ND | ND | ND | ND | 0.00025072 | Not Applicable | 0.00025072 | ND
| Sample 2 | ND | ND | ND | ND |  | 2 |  | ND | ND | ND | ND | ND | ND | ND | ND | ND | ND | ND | ND |  |  | 0.00025072 | Not Applicable
| Background | ND | ND | 0.07 | 0.07 |  | -- |  | -- | -- | -- | -- | -- | -- | -- | -- | -- | -- | -- | -- |  |  | -- | --
Chloroform | Sample 1 | ND | ND | 0.08 | 0.08 | Chloroform | 1 | 119 | ND | ND | ND | ND | ND | ND | ND | ND | ND | ND | ND | ND | ND | ND | 0.00039603 | Not Applicable | 0.00039603 | ND
| Sample 2 | ND | ND | ND | ND |  | 2 |  | ND | ND | ND | ND | ND | ND | ND | ND | ND | ND | ND | ND |  |  | 0.00039603 | Not Applicable
| Background | ND | ND | 0.08 | 0.08 |  | -- |  | -- | -- | -- | -- | -- | -- | -- | -- | -- | -- | -- | -- |  |  | -- | --
1,1,1-Trichloroethane | Sample 1 | ND | ND | 0.08 | 0.08 | 1,1,1-Trichloroethane | 1 | 133.41 | ND | ND | ND | ND | ND | ND | ND | ND | ND | ND | ND | ND | ND | ND | 0.00044399 | Not Applicable | 0.00044399 | ND
| Sample 2 | ND | ND | ND | ND |  | 2 |  | ND | ND | ND | ND | ND | ND | ND | ND | ND | ND | ND | ND |  |  | 0.00044399 | Not Applicable
| Background | ND | ND | 0.08 | 0.08 |  | -- |  | -- | -- | -- | -- | -- | -- | -- | -- | -- | -- | -- | -- |  |  | -- | --
Carbontetrachloride | Sample 1 | ND | ND | 0.05 | 0.05 | Carbontetrachloride | 1 | 154 | ND | ND | ND | ND | ND | ND | ND | ND | ND | ND | ND | ND | ND | ND | 0.00032032 | Not Applicable | 0.00032032 | ND
| Sample 2 | ND | ND | ND | ND |  | 2 |  | ND | ND | ND | ND | ND | ND | ND | ND | ND | ND | ND | ND |  |  | 0.00032032 | Not Applicable
| Background | ND | ND | 0.05 | 0.05 |  | -- |  | -- | -- | -- | -- | -- | -- | -- | -- | -- | -- | -- | -- |  |  | -- | --
1,2-Dichloroethane | Sample 1 | 0.7 | 0.7 | -- | -- | 1,2-Dichloroethane | 1 | 99 | 0.7 | ND | 0.0028829 | ND | 0.0032501 | ND | 1.0545e-07 | ND | 1.0545e-08 | ND | 1.6553e-06 | ND | 1.0539e-08 | 1.6544e-06 | -- | Not Applicable | -- | 0%
| Sample 2 | ND | ND | ND | ND |  | 2 |  | 0.7 | ND | 0.0028829 | ND | 0.0032465 | ND | 1.0533e-07 | ND | 1.0533e-08 | ND | 1.6535e-06 | ND |  |  | -- | Not Applicable
| Background | ND | ND | 0.05 | 0.05 |  | -- |  | -- | -- | -- | -- | -- | -- | -- | -- | -- | -- | -- | -- |  |  | -- | --
Benzene | Sample 1 | 46 | 46 | -- | -- | Benzene | 1 | 78 | 46 | ND | 0.14926 | ND | 0.16828 | ND | 5.4594e-06 | ND | 5.4594e-07 | ND | 8.5705e-05 | ND | 5.4563e-07 | 8.5657e-05 | -- | Not Applicable | -- | 0%
| Sample 2 | ND | ND | ND | ND |  | 2 |  | 46 | ND | 0.14926 | ND | 0.16809 | ND | 5.4533e-06 | ND | 5.4533e-07 | ND | 8.5609e-05 | ND |  |  | -- | Not Applicable
| Background | ND | ND | 0.07 | 0.07 |  | -- |  | -- | -- | -- | -- | -- | -- | -- | -- | -- | -- | -- | -- |  |  | -- | --
Isooctane | Sample 1 | ND | ND | 0.04 | 0.04 | Isooctane | 1 | 114.23 | ND | ND | ND | ND | ND | ND | ND | ND | ND | ND | ND | ND | ND | ND | 0.00019008 | Not Applicable | 0.00019008 | ND
| Sample 2 | ND | ND | ND | ND |  | 2 |  | ND | ND | ND | ND | ND | ND | ND | ND | ND | ND | ND | ND |  |  | 0.00019008 | Not Applicable
| Background | ND | ND | 0.04 | 0.04 |  | -- |  | -- | -- | -- | -- | -- | -- | -- | -- | -- | -- | -- | -- |  |  | -- | --
Heptane | Sample 1 | ND | ND | 0.05 | 0.05 | Heptane | 1 | 100.2 | ND | ND | ND | ND | ND | ND | ND | ND | ND | ND | ND | ND | ND | ND | 0.00020842 | Not Applicable | 0.00020842 | ND
| Sample 2 | ND | ND | ND | ND |  | 2 |  | ND | ND | ND | ND | ND | ND | ND | ND | ND | ND | ND | ND |  |  | 0.00020842 | Not Applicable
| Background | ND | ND | 0.05 | 0.05 |  | -- |  | -- | -- | -- | -- | -- | -- | -- | -- | -- | -- | -- | -- |  |  | -- | --
Trichloroethane | Sample 1 | ND | ND | 0.06 | 0.06 | Trichloroethane | 1 | 119.38 | ND | ND | ND | ND | ND | ND | ND | ND | ND | ND | ND | ND | ND | ND | 0.00029797 | Not Applicable | 0.00029797 | ND
| Sample 2 | ND | ND | ND | ND |  | 2 |  | ND | ND | ND | ND | ND | ND | ND | ND | ND | ND | ND | ND |  |  | 0.00029797 | Not Applicable
| Background | ND | ND | 0.06 | 0.06 |  | -- |  | -- | -- | -- | -- | -- | -- | -- | -- | -- | -- | -- | -- |  |  | -- | --
Ethyl Acrylate | Sample 1 | ND | ND | 0.04 | 0.04 | Ethyl Acrylate | 1 | 100.12 | ND | ND | ND | ND | ND | ND | ND | ND | ND | ND | ND | ND | ND | ND | 0.0001666 | Not Applicable | 0.0001666 | ND
| Sample 2 | ND | ND | ND | ND |  | 2 |  | ND | ND | ND | ND | ND | ND | ND | ND | ND | ND | ND | ND |  |  | 0.0001666 | Not Applicable
| Background | ND | ND | 0.04 | 0.04 |  | -- |  | -- | -- | -- | -- | -- | -- | -- | -- | -- | -- | -- | -- |  |  | -- | --
1,2-Dichloropropane | Sample 1 | ND | ND | 0.07 | 0.07 | 1,2-Dichloropropane | 1 | 113 | ND | ND | ND | ND | ND | ND | ND | ND | ND | ND | ND | ND | ND | ND | 0.00032906 | Not Applicable | 0.00032906 | ND
| Sample 2 | ND | ND | ND | ND |  | 2 |  | ND | ND | ND | ND | ND | ND | ND | ND | ND | ND | ND | ND |  |  | 0.00032906 | Not Applicable
| Background | ND | ND | 0.07 | 0.07 |  | -- |  | -- | -- | -- | -- | -- | -- | -- | -- | -- | -- | -- | -- |  |  | -- | --
Methyl Methacrylate | Sample 1 | ND | ND | 0.11 | 0.11 | Methyl Methacrylate | 1 | 100.12 | ND | ND | ND | ND | ND | ND | ND | ND | ND | ND | ND | ND | ND | ND | 0.00045815 | Not Applicable | 0.00045815 | ND
| Sample 2 | ND | ND | ND | ND |  | 2 |  | ND | ND | ND | ND | ND | ND | ND | ND | ND | ND | ND | ND |  |  | 0.00045815 | Not Applicable
| Background | ND | ND | 0.11 | 0.11 |  | -- |  | -- | -- | -- | -- | -- | -- | -- | -- | -- | -- | -- | -- |  |  | -- | --
Dibromomethane | Sample 1 | ND | ND | 0.07 | 0.07 | Dibromomethane | 1 | 173.83 | ND | ND | ND | ND | ND | ND | ND | ND | ND | ND | ND | ND | ND | ND | 0.00050619 | Not Applicable | 0.00050619 | ND
| Sample 2 | ND | ND | ND | ND |  | 2 |  | ND | ND | ND | ND | ND | ND | ND | ND | ND | ND | ND | ND |  |  | 0.00050619 | Not Applicable
| Background | ND | ND | 0.07 | 0.07 |  | -- |  | -- | -- | -- | -- | -- | -- | -- | -- | -- | -- | -- | -- |  |  | -- | --
1,4-Dioxane | Sample 1 | ND | ND | 0.09 | 0.09 | 1,4-Dioxane | 1 | 88.11 | ND | ND | ND | ND | ND | ND | ND | ND | ND | ND | ND | ND | ND | ND | 0.00032988 | Not Applicable | 0.00032988 | ND
| Sample 2 | ND | ND | ND | ND |  | 2 |  | ND | ND | ND | ND | ND | ND | ND | ND | ND | ND | ND | ND |  |  | 0.00032988 | Not Applicable
| Background | ND | ND | 0.09 | 0.09 |  | -- |  | -- | -- | -- | -- | -- | -- | -- | -- | -- | -- | -- | -- |  |  | -- | --
Bromodichloromethane | Sample 1 | ND | ND | 0.06 | 0.06 | Bromodichloromethane | 1 | 163.83 | ND | ND | ND | ND | ND | ND | ND | ND | ND | ND | ND | ND | ND | ND | 0.00040892 | Not Applicable | 0.00040892 | ND
| Sample 2 | ND | ND | ND | ND |  | 2 |  | ND | ND | ND | ND | ND | ND | ND | ND | ND | ND | ND | ND |  |  | 0.00040892 | Not Applicable
| Background | ND | ND | 0.06 | 0.06 |  | -- |  | -- | -- | -- | -- | -- | -- | -- | -- | -- | -- | -- | -- |  |  | -- | --
cis-1,3-Dichloropropene | Sample 1 | ND | ND | 0.06 | 0.06 | cis-1,3-Dichloropropene | 1 | 110.9706 | ND | ND | ND | ND | ND | ND | ND | ND | ND | ND | ND | ND | ND | ND | 0.00027698 | Not Applicable | 0.00027698 | ND
cis-1,3-Dichloropropene | Sample 2 | ND | ND | ND | ND | cis-1,3-Dichloropropene | 2 |  | ND | ND | ND | ND | ND | ND | ND | ND | ND | ND | ND | ND |  |  | 0.00027698 | Not Applicable
cis-1,3-Dichloropropene | Background | ND | ND | 0.06 | 0.06 | cis-1,3-Dichloropropene | -- |  | -- | -- | -- | -- | -- | -- | -- | -- | -- | -- | -- | -- |  |  | -- | --
4-Methyl-2-pentanone | Sample 1 | ND | ND | 0.08 | 0.08 | 4-Methyl-2-pentanone | 1 | 100 | ND | ND | ND | ND | ND | ND | ND | ND | ND | ND | ND | ND | ND | ND | 0.0003328 | Not Applicable | 0.0003328 | ND
| Sample 2 | ND | ND | ND | ND |  | 2 |  | ND | ND | ND | ND | ND | ND | ND | ND | ND | ND | ND | ND |  |  | 0.0003328 | Not Applicable
| Background | ND | ND | 0.08 | 0.08 |  | -- |  | -- | -- | -- | -- | -- | -- | -- | -- | -- | -- | -- | -- |  |  | -- | --
Toluene | Sample 1 | 3 | 3 | -- | -- | Toluene | 1 | 92 | 3 | ND | 0.011482 | ND | 0.012944 | ND | 4.1995e-07 | ND | 4.1995e-08 | ND | 6.5927e-06 | ND | 4.1972e-08 | 6.589e-06 | -- | Not Applicable | -- | 0%
| Sample 2 | ND | ND | ND | ND |  | 2 |  | 3 | ND | 0.011482 | ND | 0.01293 | ND | 4.1948e-07 | ND | 4.1948e-08 | ND | 6.5853e-06 | ND |  |  | -- | Not Applicable
| Background | ND | ND | 0.07 | 0.07 |  | -- |  | -- | -- | -- | -- | -- | -- | -- | -- | -- | -- | -- | -- |  |  | -- | --
Octane | Sample 1 | ND | ND | 0.04 | 0.04 | Octane | 1 | 114.23 | ND | ND | ND | ND | ND | ND | ND | ND | ND | ND | ND | ND | ND | ND | 0.00019008 | Not Applicable | 0.00019008 | ND
| Sample 2 | ND | ND | ND | ND |  | 2 |  | ND | ND | ND | ND | ND | ND | ND | ND | ND | ND | ND | ND |  |  | 0.00019008 | Not Applicable
| Background | ND | ND | 0.04 | 0.04 |  | -- |  | -- | -- | -- | -- | -- | -- | -- | -- | -- | -- | -- | -- |  |  | -- | --
trans-1,3-Dichloropropene | Sample 1 | ND | ND | 0.05 | 0.05 | trans-1,3-Dichloropropene | 1 | 110.97 | ND | ND | ND | ND | ND | ND | ND | ND | ND | ND | ND | ND | ND | ND | 0.00023082 | Not Applicable | 0.00023082 | ND
| Sample 2 | ND | ND | ND | ND |  | 2 |  | ND | ND | ND | ND | ND | ND | ND | ND | ND | ND | ND | ND |  |  | 0.00023082 | Not Applicable
| Background | ND | ND | 0.05 | 0.05 |  | -- |  | -- | -- | -- | -- | -- | -- | -- | -- | -- | -- | -- | -- |  |  | -- | --
Ethyl Methacrylate | Sample 1 | ND | ND | 0.07 | 0.07 | Ethyl Methacrylate | 1 | 114.14 | ND | ND | ND | ND | ND | ND | ND | ND | ND | ND | ND | ND | ND | ND | 0.00033238 | Not Applicable | 0.00033238 | ND
| Sample 2 | ND | ND | ND | ND |  | 2 |  | ND | ND | ND | ND | ND | ND | ND | ND | ND | ND | ND | ND |  |  | 0.00033238 | Not Applicable
| Background | ND | ND | 0.07 | 0.07 |  | -- |  | -- | -- | -- | -- | -- | -- | -- | -- | -- | -- | -- | -- |  |  | -- | --
1,1,2-Trichloroethane | Sample 1 | ND | ND | 0.05 | 0.05 | 1,1,2-Trichloroethane | 1 | 133 | ND | ND | ND | ND | ND | ND | ND | ND | ND | ND | ND | ND | ND | ND | 0.00027664 | Not Applicable | 0.00027664 | ND
| Sample 2 | ND | ND | ND | ND |  | 2 |  | ND | ND | ND | ND | ND | ND | ND | ND | ND | ND | ND | ND |  |  | 0.00027664 | Not Applicable
| Background | ND | ND | 0.05 | 0.05 |  | -- |  | -- | -- | -- | -- | -- | -- | -- | -- | -- | -- | -- | -- |  |  | -- | --
Tertrachloroethene | Sample 1 | ND | ND | 0.06 | 0.06 | Tertrachloroethene | 1 | 165.83 | ND | ND | ND | ND | ND | ND | ND | ND | ND | ND | ND | ND | ND | ND | 0.00041391 | Not Applicable | 0.00041391 | ND
| Sample 2 | ND | ND | ND | ND |  | 2 |  | ND | ND | ND | ND | ND | ND | ND | ND | ND | ND | ND | ND |  |  | 0.00041391 | Not Applicable
| Background | ND | ND | 0.06 | 0.06 |  | -- |  | -- | -- | -- | -- | -- | -- | -- | -- | -- | -- | -- | -- |  |  | -- | --
2-Hexanone | Sample 1 | ND | ND | 0.07 | 0.07 | 2-Hexanone | 1 | 100 | ND | ND | ND | ND | ND | ND | ND | ND | ND | ND | ND | ND | ND | ND | 0.0002912 | Not Applicable | 0.0002912 | ND
| Sample 2 | ND | ND | ND | ND |  | 2 |  | ND | ND | ND | ND | ND | ND | ND | ND | ND | ND | ND | ND |  |  | 0.0002912 | Not Applicable
| Background | ND | ND | 0.07 | 0.07 |  | -- |  | -- | -- | -- | -- | -- | -- | -- | -- | -- | -- | -- | -- |  |  | -- | --
Dibromochloromethane | Sample 1 | ND | ND | 0.06 | 0.06 | Dibromochloromethane | 1 | 208.21 | ND | ND | ND | ND | ND | ND | ND | ND | ND | ND | ND | ND | ND | ND | 0.00051969 | Not Applicable | 0.00051969 | ND
| Sample 2 | ND | ND | ND | ND |  | 2 |  | ND | ND | ND | ND | ND | ND | ND | ND | ND | ND | ND | ND |  |  | 0.00051969 | Not Applicable
| Background | ND | ND | 0.06 | 0.06 |  | -- |  | -- | -- | -- | -- | -- | -- | -- | -- | -- | -- | -- | -- |  |  | -- | --
1,2-Dibromoethane | Sample 1 | ND | ND | 0.05 | 0.05 | 1,2-Dibromoethane | 1 | 188 | ND | ND | ND | ND | ND | ND | ND | ND | ND | ND | ND | ND | ND | ND | 0.00039104 | Not Applicable | 0.00039104 | ND
| Sample 2 | ND | ND | ND | ND |  | 2 |  | ND | ND | ND | ND | ND | ND | ND | ND | ND | ND | ND | ND |  |  | 0.00039104 | Not Applicable
| Background | ND | ND | 0.05 | 0.05 |  | -- |  | -- | -- | -- | -- | -- | -- | -- | -- | -- | -- | -- | -- |  |  | -- | --
Chlorobenzene | Sample 1 | ND | ND | 0.05 | 0.05 | Chlorobenzene | 1 | 113 | ND | ND | ND | ND | ND | ND | ND | ND | ND | ND | ND | ND | ND | ND | 0.00023504 | Not Applicable | 0.00023504 | ND
| Sample 2 | ND | ND | ND | ND |  | 2 |  | ND | ND | ND | ND | ND | ND | ND | ND | ND | ND | ND | ND |  |  | 0.00023504 | Not Applicable
| Background | ND | ND | 0.05 | 0.05 |  | -- |  | -- | -- | -- | -- | -- | -- | -- | -- | -- | -- | -- | -- |  |  | -- | --
1,1,1,2-Tetrachloroethane | Sample 1 | ND | ND | 0.05 | 0.05 | 1,1,1,2-Tetrachloroethane | 1 | 167.85 | ND | ND | ND | ND | ND | ND | ND | ND | ND | ND | ND | ND | ND | ND | 0.00034913 | Not Applicable | 0.00034913 | ND
| Sample 2 | ND | ND | ND | ND |  | 2 |  | ND | ND | ND | ND | ND | ND | ND | ND | ND | ND | ND | ND |  |  | 0.00034913 | Not Applicable
| Background | ND | ND | 0.05 | 0.05 |  | -- |  | -- | -- | -- | -- | -- | -- | -- | -- | -- | -- | -- | -- |  |  | -- | --
Ethylbenzene | Sample 1 | 0.2 | 0.2 | -- | -- | Ethylbenzene | 1 | 106.17 | 0.2 | ND | 0.00088333 | ND | 0.00099587 | ND | 3.2309e-08 | ND | 3.2309e-09 | ND | 5.0721e-07 | ND | 3.2291e-09 | 5.0692e-07 | -- | Not Applicable | -- | 0%
| Sample 2 | ND | ND | ND | ND |  | 2 |  | 0.2 | ND | 0.00088333 | ND | 0.00099475 | ND | 3.2273e-08 | ND | 3.2273e-09 | ND | 5.0664e-07 | ND |  |  | -- | Not Applicable
| Background | ND | ND | 0.07 | 0.07 |  | -- |  | -- | -- | -- | -- | -- | -- | -- | -- | -- | -- | -- | -- |  |  | -- | --
m&p-Xylene | Sample 1 | 0.8 | 0.8 | -- | -- | m&p-Xylene | 1 | 106 | 0.8 | ND | 0 | ND | 0 | ND | 0 | ND | 0 | ND | 0 | ND | 0 | 0 | -- | Not Applicable | -- | 0%
| Sample 2 | ND | ND | ND | ND |  | 2 |  | 0.8 | ND | 0 | ND | 0 | ND | 0 | ND | 0 | ND | 0 | ND |  |  | -- | Not Applicable
| Background | 1 | 1 | -- | -- |  | -- |  | -- | -- | -- | -- | -- | -- | -- | -- | -- | -- | -- | -- |  |  | -- | --
o-Xylene | Sample 1 | 1 | 1 | -- | -- | o-Xylene | 1 | 106 | 1 | ND | 0 | ND | 0 | ND | 0 | ND | 0 | ND | 0 | ND | 0 | 0 | -- | Not Applicable | -- | 0%
| Sample 2 | ND | ND | ND | ND |  | 2 |  | 1 | ND | 0 | ND | 0 | ND | 0 | ND | 0 | ND | 0 | ND |  |  | -- | Not Applicable
| Background | 2 | 2 | -- | -- |  | -- |  | -- | -- | -- | -- | -- | -- | -- | -- | -- | -- | -- | -- |  |  | -- | --
Styrene | Sample 1 | 0.5 | 0.4 | -- | -- | Styrene | 1 | 104 | 0.5 | ND | 0.0021632 | ND | 0.0024388 | ND | 7.9122e-08 | ND | 7.9122e-09 | ND | 1.2421e-06 | ND | 7.1174e-09 | 1.1173e-06 | -- | Not Applicable | -- | 22.22%
| Sample 2 | ND | ND | ND | ND |  | 2 |  | 0.4 | ND | 0.0017306 | ND | 0.0019488 | ND | 6.3226e-08 | ND | 6.3226e-09 | ND | 9.9256e-07 | ND |  |  | -- | Not Applicable
| Background | ND | ND | 0.07 | 0.07 |  | -- |  | -- | -- | -- | -- | -- | -- | -- | -- | -- | -- | -- | -- |  |  | -- | --
Bromoform | Sample 1 | ND | ND | 0.05 | 0.05 | Bromoform | 1 | 252.73 | ND | ND | ND | ND | ND | ND | ND | ND | ND | ND | ND | ND | ND | ND | 0.00052568 | Not Applicable | 0.00052568 | ND
| Sample 2 | ND | ND | ND | ND |  | 2 |  | ND | ND | ND | ND | ND | ND | ND | ND | ND | ND | ND | ND |  |  | 0.00052568 | Not Applicable
| Background | ND | ND | 0.05 | 0.05 |  | -- |  | -- | -- | -- | -- | -- | -- | -- | -- | -- | -- | -- | -- |  |  | -- | --
Cumene | Sample 1 | ND | ND | 0.04 | 0.04 | Cumene | 1 | 120.19 | ND | ND | ND | ND | ND | ND | ND | ND | ND | ND | ND | ND | ND | ND | 0.0002 | Not Applicable | 0.0002 | ND
| Sample 2 | ND | ND | ND | ND |  | 2 |  | ND | ND | ND | ND | ND | ND | ND | ND | ND | ND | ND | ND |  |  | 0.0002 | Not Applicable
| Background | ND | ND | 0.04 | 0.04 |  | -- |  | -- | -- | -- | -- | -- | -- | -- | -- | -- | -- | -- | -- |  |  | -- | --
1,1,2,2-Tetrachloroethane | Sample 1 | ND | ND | 0.05 | 0.05 | 1,1,2,2-Tetrachloroethane | 1 | 168 | ND | ND | ND | ND | ND | ND | ND | ND | ND | ND | ND | ND | ND | ND | 0.00034944 | Not Applicable | 0.00034944 | ND
| Sample 2 | ND | ND | ND | ND |  | 2 |  | ND | ND | ND | ND | ND | ND | ND | ND | ND | ND | ND | ND |  |  | 0.00034944 | Not Applicable
| Background | ND | ND | 0.05 | 0.05 |  | -- |  | -- | -- | -- | -- | -- | -- | -- | -- | -- | -- | -- | -- |  |  | -- | --
1,2,3-Trichloropropane | Sample 1 | ND | ND | 0.08 | 0.08 | 1,2,3-Trichloropropane | 1 | 147.43 | ND | ND | ND | ND | ND | ND | ND | ND | ND | ND | ND | ND | ND | ND | 0.00049065 | Not Applicable | 0.00049065 | ND
| Sample 2 | ND | ND | ND | ND |  | 2 |  | ND | ND | ND | ND | ND | ND | ND | ND | ND | ND | ND | ND |  |  | 0.00049065 | Not Applicable
| Background | ND | ND | 0.08 | 0.08 |  | -- |  | -- | -- | -- | -- | -- | -- | -- | -- | -- | -- | -- | -- |  |  | -- | --
Bromobenzene | Sample 1 | ND | ND | 0.06 | 0.06 | Bromobenzene | 1 | 157.01 | ND | ND | ND | ND | ND | ND | ND | ND | ND | ND | ND | ND | ND | ND | 0.0003919 | Not Applicable | 0.0003919 | ND
| Sample 2 | ND | ND | ND | ND |  | 2 |  | ND | ND | ND | ND | ND | ND | ND | ND | ND | ND | ND | ND |  |  | 0.0003919 | Not Applicable
| Background | ND | ND | 0.06 | 0.06 |  | -- |  | -- | -- | -- | -- | -- | -- | -- | -- | -- | -- | -- | -- |  |  | -- | --
4-Ethyltoluene | Sample 1 | ND | ND | 0.06 | 0.06 | 4-Ethyltoluene | 1 | 120.19 | ND | ND | ND | ND | ND | ND | ND | ND | ND | ND | ND | ND | ND | ND | 0.00029999 | Not Applicable | 0.00029999 | ND
| Sample 2 | ND | ND | ND | ND |  | 2 |  | ND | ND | ND | ND | ND | ND | ND | ND | ND | ND | ND | ND |  |  | 0.00029999 | Not Applicable
| Background | ND | ND | 0.06 | 0.06 |  | -- |  | -- | -- | -- | -- | -- | -- | -- | -- | -- | -- | -- | -- |  |  | -- | --
1,3,5-Trimethylbenzene | Sample 1 | ND | ND | 0.05 | 0.05 | 1,3,5-Trimethylbenzene | 1 | 120 | ND | ND | ND | ND | ND | ND | ND | ND | ND | ND | ND | ND | ND | ND | 0.0002496 | Not Applicable | 0.0002496 | ND
| Sample 2 | ND | ND | ND | ND |  | 2 |  | ND | ND | ND | ND | ND | ND | ND | ND | ND | ND | ND | ND |  |  | 0.0002496 | Not Applicable
| Background | ND | ND | 0.05 | 0.05 |  | -- |  | -- | -- | -- | -- | -- | -- | -- | -- | -- | -- | -- | -- |  |  | -- | --
Alpha Methyl Styrene | Sample 1 | ND | ND | 0.06 | 0.06 | Alpha Methyl Styrene | 1 | 118.18 | ND | ND | ND | ND | ND | ND | ND | ND | ND | ND | ND | ND | ND | ND | 0.00029498 | Not Applicable | 0.00029498 | ND
| Sample 2 | ND | ND | ND | ND |  | 2 |  | ND | ND | ND | ND | ND | ND | ND | ND | ND | ND | ND | ND |  |  | 0.00029498 | Not Applicable
| Background | ND | ND | 0.06 | 0.06 |  | -- |  | -- | -- | -- | -- | -- | -- | -- | -- | -- | -- | -- | -- |  |  | -- | --
1,2,4-Trimethylbenzene | Sample 1 | 0.3 | 0.4 | -- | -- | 1,2,4-Trimethylbenzene | 1 | 120 | 0.3 | ND | 0 | ND | 0 | ND | 0 | ND | 0 | ND | 0 | ND | 0 | 0 | -- | Not Applicable | -- | -28.57%
| Sample 2 | ND | ND | ND | ND |  | 2 |  | 0.4 | ND | 0 | ND | 0 | ND | 0 | ND | 0 | ND | 0 | ND |  |  | -- | Not Applicable
| Background | 0.5 | 0.5 | -- | -- |  | -- |  | -- | -- | -- | -- | -- | -- | -- | -- | -- | -- | -- | -- |  |  | -- | --
1,3-Dichlorobenzene | Sample 1 | ND | ND | 0.07 | 0.07 | 1,3-Dichlorobenzene | 1 | 147 | ND | ND | ND | ND | ND | ND | ND | ND | ND | ND | ND | ND | ND | ND | 0.00042806 | Not Applicable | 0.00042806 | ND
| Sample 2 | ND | ND | ND | ND |  | 2 |  | ND | ND | ND | ND | ND | ND | ND | ND | ND | ND | ND | ND |  |  | 0.00042806 | Not Applicable
| Background | ND | ND | 0.07 | 0.07 |  | -- |  | -- | -- | -- | -- | -- | -- | -- | -- | -- | -- | -- | -- |  |  | -- | --
1,4-Dichlorobenzene | Sample 1 | ND | ND | 0.07 | 0.07 | 1,4-Dichlorobenzene | 1 | 147 | ND | ND | ND | ND | ND | ND | ND | ND | ND | ND | ND | ND | ND | ND | 0.00042806 | Not Applicable | 0.00042806 | ND
| Sample 2 | ND | ND | ND | ND |  | 2 |  | ND | ND | ND | ND | ND | ND | ND | ND | ND | ND | ND | ND |  |  | 0.00042806 | Not Applicable
| Background | ND | ND | 0.07 | 0.07 |  | -- |  | -- | -- | -- | -- | -- | -- | -- | -- | -- | -- | -- | -- |  |  | -- | --
Benzylchloride | Sample 1 | ND | ND | 0.05 | 0.05 | Benzylchloride | 1 | 127 | ND | ND | ND | ND | ND | ND | ND | ND | ND | ND | ND | ND | ND | ND | 0.00026416 | Not Applicable | 0.00026416 | ND
| Sample 2 | ND | ND | ND | ND |  | 2 |  | ND | ND | ND | ND | ND | ND | ND | ND | ND | ND | ND | ND |  |  | 0.00026416 | Not Applicable
| Background | ND | ND | 0.05 | 0.05 |  | -- |  | -- | -- | -- | -- | -- | -- | -- | -- | -- | -- | -- | -- |  |  | -- | --
1,2-Dichlorobenzene | Sample 1 | ND | ND | 0.08 | 0.08 | 1,2-Dichlorobenzene | 1 | 147 | ND | ND | ND | ND | ND | ND | ND | ND | ND | ND | ND | ND | ND | ND | 0.00048922 | Not Applicable | 0.00048922 | ND
| Sample 2 | ND | ND | ND | ND |  | 2 |  | ND | ND | ND | ND | ND | ND | ND | ND | ND | ND | ND | ND |  |  | 0.00048922 | Not Applicable
| Background | ND | ND | 0.08 | 0.08 |  | -- |  | -- | -- | -- | -- | -- | -- | -- | -- | -- | -- | -- | -- |  |  | -- | --
Hexachlorethane | Sample 1 | ND | ND | 0.06 | 0.06 | Hexachlorethane | 1 | 236.74 | ND | ND | ND | ND | ND | ND | ND | ND | ND | ND | ND | ND | ND | ND | 0.0005909 | Not Applicable | 0.0005909 | ND
| Sample 2 | ND | ND | ND | ND |  | 2 |  | ND | ND | ND | ND | ND | ND | ND | ND | ND | ND | ND | ND |  |  | 0.0005909 | Not Applicable
| Background | ND | ND | 0.06 | 0.06 |  | -- |  | -- | -- | -- | -- | -- | -- | -- | -- | -- | -- | -- | -- |  |  | -- | --
1,2,4-Trichlorobenzene | Sample 1 | ND | ND | 0.17 | 0.17 | 1,2,4-Trichlorobenzene | 1 | 181 | ND | ND | ND | ND | ND | ND | ND | ND | ND | ND | ND | ND | ND | ND | 0.00128 | Not Applicable | 0.00128 | ND
| Sample 2 | ND | ND | ND | ND |  | 2 |  | ND | ND | ND | ND | ND | ND | ND | ND | ND | ND | ND | ND |  |  | 0.00128 | Not Applicable
| Background | ND | ND | 0.17 | 0.17 |  | -- |  | -- | -- | -- | -- | -- | -- | -- | -- | -- | -- | -- | -- |  |  | -- | --
Hexachlorobutadiene | Sample 1 | ND | ND | 0.07 | 0.07 | Hexachlorobutadiene | 1 | 261 | ND | ND | ND | ND | ND | ND | ND | ND | ND | ND | ND | ND | ND | ND | 0.00076003 | Not Applicable | 0.00076003 | ND
| Sample 2 | ND | ND | ND | ND |  | 2 |  | ND | ND | ND | ND | ND | ND | ND | ND | ND | ND | ND | ND |  |  | 0.00076003 | Not Applicable
| Background | ND | ND | 0.07 | 0.07 |  | -- |  | -- | -- | -- | -- | -- | -- | -- | -- | -- | -- | -- | -- |  |  | -- | --
VOC Tentatively Identified Compounds | [5 empty] | VOC Tentatively Identified Compounds
Pollutant | Sample ID | Sample Speciation |  | Detection Limits |  | Pollutant | Run Number | Molecular Weight (g/gmol) | Sample Speciation with Detection Limits (SSDL) (ppbv)a |  | Background Corrected Concentration (BCC) (mg/m3)b |  | Dilution Corrected Concentration (DCC)c |  | Quantity of Pollutant Emitted (QPE) (lb)d |  | Emission Factor (lb/item)e |  | Emission Factor (lb/lb NEW)f |  | Average Emission Factor |  | Detection Limit Based Concentration (mg/m3)g |  | Minimum Detection Limit Based Concentration (mg/m3)
|  | Run 1 | Run 2 | Run 1 | Run 2
|  | (ppbv) | (ppbv) | (ppbv) | (ppbv) |  |  |  | Sample 1 | Sample 2 | Sample 1 | Sample 2 | Sample 1 | Sample 2 | Sample 1 | Sample 2 | Sample 1 | Sample 2 | Sample 1 | Sample 2 | (lb/item) | (lb/lb NEW) | Train A | Train B
Ethanol | Sample 1 | 2 | 2 | -- | -- | Ethanol | 1 | 46.0688 | 2 | ND | 0 | ND | 0 | ND | 0 | ND | 0 | ND | 0 | ND | 0 | 0 | -- | Not Applicable | --
| Sample 2 | ND | ND | ND | ND |  | 2 |  | 2 | ND | 0 | ND | 0 | ND | 0 | ND | 0 | ND | 0 | ND |  |  | -- | Not Applicable
| Background | 5 | 5 | -- | -- |  | -- |  | -- | -- | -- | -- | -- | -- | -- | -- | -- | -- | -- | -- |  |  | -- | --
a If the corresponding sample speciation value does not = "ND" or all active sample speciation values = "ND," Sample Speciation with Detection Limits (SSDL) = Sample Speciation. Otherwise, (i.e., if the corresponding sample speciation value = "ND" and
at least one of the active sample speciation values does not = "ND," Sample Speciation with Detection Limits (SSDL) = 0.5 * Detection Limit.
b Background Corrected Concentration (BCC) = Test Concentration - Background Concentration
c Dilution-Corrected Concentration (DCC) = BCC / Dilution Correction Factor
d Quantity of Pollutant Emitted (QPE) =BDCC * Initial Plume Volume
e Emission Factor = QPE / No. of Items
f Emission Factor = QPE / Net Explosive Weight
g If Average Emission Factor = "ND", Minimum Detection Limit Based Concentration = Test Minimum DL in mg/m3

## Hydrocarbons
Hydrocarbon Data and Emission Factor Calculations
A136 - M118 7.62mm MATCH Cartridge (M14 was weapon)
Test Run Number | 1 | 2 | Background
Number of Items Tested | 10 | 10 | 0
Net Explosive Weight for All Items (lb) | 0.0637 | 0.0637 | NA
Initial Plume Volume (m3) | 14.716 | 14.716 | 14.716
Dilution Correction Factor | 0.887 | 0.888 | NA
Is Sample 1 Active? | Yes | Yes | Yes
Is Sample 2 Active? | No | No | No
Pollutant | Sample ID | Sample Speciation |  | Detection Limits |  | Pollutant | Run Number | Molecular Weight (g/gmol) | Sample Speciation with Detection Limits (SSDL) (ppbv)a |  | Background Corrected Concentration (BCC) (mg/m3)b |  | Dilution Corrected Concentration (DCC)c |  | Quantity of Pollutant Emitted (QPE) (lb)d |  | Emission Factor (lb/item)e |  | Emission Factor (lb/lb NEW)f |  | Average Emission Factor |  | Detection Limit Based Concentration (mg/m3)g |  | Minimum Detection Limit Based Concentration (mg/m3) | Test Concentration Relative Percent Difference
|  | Run 1 | Run 2 | Run 1 | Run 2
|  | (ppbv) | (ppbv) | (ppbv) | (ppbv) |  |  |  | Sample 1 | Sample 2 | Sample 1 | Sample 2 | Sample 1 | Sample 2 | Sample 1 | Sample 2 | Sample 1 | Sample 2 | Sample 1 | Sample 2 | (lb/item) | (lb/lb NEW) | Train A | Train B
Methane | Sample 1 | 11200 | 11200 | -- | -- | Methane | 1 | 16.04 | 11200 | ND | 6.2723 | ND | 7.0713 | ND | 0.00022942 | ND | 2.2942e-05 | ND | 0.0036015 | ND | 2.2929e-05 | 0.0035995 | -- | Not Applicable | -- | 0%
| Sample 2 | ND | ND | ND | ND |  | 2 |  | 11200 | ND | 6.2723 | ND | 7.0634 | ND | 0.00022916 | ND | 2.2916e-05 | ND | 0.0035975 | ND |  |  | -- | Not Applicable
| Background | 1800 | 1800 | -- | -- |  | -- |  | -- | -- | -- | -- | -- | -- | -- | -- | -- | -- | -- | -- |  |  | -- | --
1-Butene | Sample 1 | ND | ND | 20 | 20 | 1-Butene | 1 | 56.11 | ND | ND | ND | ND | ND | ND | ND | ND | ND | ND | ND | ND | ND | ND | 0.046684 | Not Applicable | 0.046684 | ND
1-Butene | Sample 2 | ND | ND | ND | ND | 1-Butene | 2 |  | ND | ND | ND | ND | ND | ND | ND | ND | ND | ND | ND | ND |  |  | 0.046684 | Not Applicable
1-Butene | Background | ND | ND | 20 | 20 | 1-Butene | -- |  | -- | -- | -- | -- | -- | -- | -- | -- | -- | -- | -- | -- |  |  | -- | --
1-Butyne | Sample 1 | ND | ND | 20 | 20 | 1-Butyne | 1 | 54.09 | ND | ND | ND | ND | ND | ND | ND | ND | ND | ND | ND | ND | ND | ND | 0.045003 | Not Applicable | 0.045003 | ND
| Sample 2 | ND | ND | ND | ND |  | 2 |  | ND | ND | ND | ND | ND | ND | ND | ND | ND | ND | ND | ND |  |  | 0.045003 | Not Applicable
| Background | ND | ND | 20 | 20 |  | -- |  | -- | -- | -- | -- | -- | -- | -- | -- | -- | -- | -- | -- |  |  | -- | --
2-Butyne | Sample 1 | ND | ND | 20 | 20 | 2-Butyne | 1 | 54.09 | ND | ND | ND | ND | ND | ND | ND | ND | ND | ND | ND | ND | ND | ND | 0.045003 | Not Applicable | 0.045003 | ND
| Sample 2 | ND | ND | ND | ND |  | 2 |  | ND | ND | ND | ND | ND | ND | ND | ND | ND | ND | ND | ND |  |  | 0.045003 | Not Applicable
| Background | ND | ND | 20 | 20 |  | -- |  | -- | -- | -- | -- | -- | -- | -- | -- | -- | -- | -- | -- |  |  | -- | --
Acetylene | Sample 1 | ND | ND | 20 | 20 | Acetylene | 1 | 26.04 | ND | ND | ND | ND | ND | ND | ND | ND | ND | ND | ND | ND | ND | ND | 0.021665 | Not Applicable | 0.021665 | ND
| Sample 2 | ND | ND | ND | ND |  | 2 |  | ND | ND | ND | ND | ND | ND | ND | ND | ND | ND | ND | ND |  |  | 0.021665 | Not Applicable
| Background | ND | ND | 20 | 20 |  | -- |  | -- | -- | -- | -- | -- | -- | -- | -- | -- | -- | -- | -- |  |  | -- | --
1,3-Butadiene | Sample 1 | ND | ND | 20 | 20 | 1,3-Butadiene | 1 | 54.09 | ND | ND | ND | ND | ND | ND | ND | ND | ND | ND | ND | ND | ND | ND | 0.045003 | Not Applicable | 0.045003 | ND
| Sample 2 | ND | ND | ND | ND |  | 2 |  | ND | ND | ND | ND | ND | ND | ND | ND | ND | ND | ND | ND |  |  | 0.045003 | Not Applicable
| Background | ND | ND | 20 | 20 |  | -- |  | -- | -- | -- | -- | -- | -- | -- | -- | -- | -- | -- | -- |  |  | -- | --
Butane | Sample 1 | ND | ND | 22 | 22 | Butane | 1 | 58.12 | ND | ND | ND | ND | ND | ND | ND | ND | ND | ND | ND | ND | ND | ND | 0.053191 | Not Applicable | 0.053191 | ND
| Sample 2 | ND | ND | ND | ND |  | 2 |  | ND | ND | ND | ND | ND | ND | ND | ND | ND | ND | ND | ND |  |  | 0.053191 | Not Applicable
| Background | ND | ND | 22 | 22 |  | -- |  | -- | -- | -- | -- | -- | -- | -- | -- | -- | -- | -- | -- |  |  | -- | --
cis-butene | Sample 1 | ND | ND | 20 | 20 | cis-butene | 1 | 56.12 | ND | ND | ND | ND | ND | ND | ND | ND | ND | ND | ND | ND | ND | ND | 0.046692 | Not Applicable | 0.046692 | ND
| Sample 2 | ND | ND | ND | ND |  | 2 |  | ND | ND | ND | ND | ND | ND | ND | ND | ND | ND | ND | ND |  |  | 0.046692 | Not Applicable
| Background | ND | ND | 20 | 20 |  | -- |  | -- | -- | -- | -- | -- | -- | -- | -- | -- | -- | -- | -- |  |  | -- | --
Ethane | Sample 1 | 71 | 76 | -- | -- | Ethane | 1 | 30.07 | 71 | ND | 0.088815 | ND | 0.10013 | ND | 3.2485e-06 | ND | 3.2485e-07 | ND | 5.0997e-05 | ND | 3.3609e-07 | 5.2762e-05 | -- | Not Applicable | -- | -6.803%
| Sample 2 | ND | ND | ND | ND |  | 2 |  | 76 | ND | 0.095069 | ND | 0.10706 | ND | 3.4734e-06 | ND | 3.4734e-07 | ND | 5.4527e-05 | ND |  |  | -- | Not Applicable
| Background | ND | ND | 20 | 20 |  | -- |  | -- | -- | -- | -- | -- | -- | -- | -- | -- | -- | -- | -- |  |  | -- | --
Ethylene | Sample 1 | 115 | 124 | -- | -- | Ethylene | 1 | 28.05 | 115 | ND | 0.13419 | ND | 0.15129 | ND | 4.9082e-06 | ND | 4.9082e-07 | ND | 7.7052e-05 | ND | 5.0973e-07 | 8.002e-05 | -- | Not Applicable | -- | -7.531%
| Sample 2 | ND | ND | ND | ND |  | 2 |  | 124 | ND | 0.14469 | ND | 0.16294 | ND | 5.2864e-06 | ND | 5.2864e-07 | ND | 8.2989e-05 | ND |  |  | -- | Not Applicable
| Background | ND | ND | 20 | 20 |  | -- |  | -- | -- | -- | -- | -- | -- | -- | -- | -- | -- | -- | -- |  |  | -- | --
n-Hexane | Sample 1 | ND | ND | 20 | 20 | n-Hexane | 1 | 86.18 | ND | ND | ND | ND | ND | ND | ND | ND | ND | ND | ND | ND | ND | ND | 0.071702 | Not Applicable | 0.071702 | ND
| Sample 2 | ND | ND | ND | ND |  | 2 |  | ND | ND | ND | ND | ND | ND | ND | ND | ND | ND | ND | ND |  |  | 0.071702 | Not Applicable
| Background | ND | ND | 20 | 20 |  | -- |  | -- | -- | -- | -- | -- | -- | -- | -- | -- | -- | -- | -- |  |  | -- | --
Isobutane | Sample 1 | ND | ND | 20 | 20 | Isobutane | 1 | 58.12 | ND | ND | ND | ND | ND | ND | ND | ND | ND | ND | ND | ND | ND | ND | 0.048356 | Not Applicable | 0.048356 | ND
| Sample 2 | ND | ND | ND | ND |  | 2 |  | ND | ND | ND | ND | ND | ND | ND | ND | ND | ND | ND | ND |  |  | 0.048356 | Not Applicable
| Background | ND | ND | 20 | 20 |  | -- |  | -- | -- | -- | -- | -- | -- | -- | -- | -- | -- | -- | -- |  |  | -- | --
Isobutylene | Sample 1 | ND | ND | 20 | 20 | Isobutylene | 1 | 56.1 | ND | ND | ND | ND | ND | ND | ND | ND | ND | ND | ND | ND | ND | ND | 0.046675 | Not Applicable | 0.046675 | ND
| Sample 2 | ND | ND | ND | ND |  | 2 |  | ND | ND | ND | ND | ND | ND | ND | ND | ND | ND | ND | ND |  |  | 0.046675 | Not Applicable
| Background | ND | ND | 20 | 20 |  | -- |  | -- | -- | -- | -- | -- | -- | -- | -- | -- | -- | -- | -- |  |  | -- | --
n-Pentane | Sample 1 | ND | ND | 20 | 20 | n-Pentane | 1 | 72.15 | ND | ND | ND | ND | ND | ND | ND | ND | ND | ND | ND | ND | ND | ND | 0.060029 | Not Applicable | 0.060029 | ND
| Sample 2 | ND | ND | ND | ND |  | 2 |  | ND | ND | ND | ND | ND | ND | ND | ND | ND | ND | ND | ND |  |  | 0.060029 | Not Applicable
| Background | ND | ND | 20 | 20 |  | -- |  | -- | -- | -- | -- | -- | -- | -- | -- | -- | -- | -- | -- |  |  | -- | --
Propane | Sample 1 | ND | ND | 20 | 20 | Propane | 1 | 44.1 | ND | ND | ND | ND | ND | ND | ND | ND | ND | ND | ND | ND | ND | ND | 0.036691 | Not Applicable | 0.036691 | ND
| Sample 2 | ND | ND | ND | ND |  | 2 |  | ND | ND | ND | ND | ND | ND | ND | ND | ND | ND | ND | ND |  |  | 0.036691 | Not Applicable
| Background | ND | ND | 20 | 20 |  | -- |  | -- | -- | -- | -- | -- | -- | -- | -- | -- | -- | -- | -- |  |  | -- | --
Propylene | Sample 1 | ND | ND | 20 | 20 | Propylene | 1 | 42.08 | ND | ND | ND | ND | ND | ND | ND | ND | ND | ND | ND | ND | ND | ND | 0.035011 | Not Applicable | 0.035011 | ND
| Sample 2 | ND | ND | ND | ND |  | 2 |  | ND | ND | ND | ND | ND | ND | ND | ND | ND | ND | ND | ND |  |  | 0.035011 | Not Applicable
| Background | ND | ND | 20 | 20 |  | -- |  | -- | -- | -- | -- | -- | -- | -- | -- | -- | -- | -- | -- |  |  | -- | --
Propyne | Sample 1 | ND | ND | 20 | 20 | Propyne | 1 | 39.1 | ND | ND | ND | ND | ND | ND | ND | ND | ND | ND | ND | ND | ND | ND | 0.032531 | Not Applicable | 0.032531 | ND
| Sample 2 | ND | ND | ND | ND |  | 2 |  | ND | ND | ND | ND | ND | ND | ND | ND | ND | ND | ND | ND |  |  | 0.032531 | Not Applicable
| Background | ND | ND | 20 | 20 |  | -- |  | -- | -- | -- | -- | -- | -- | -- | -- | -- | -- | -- | -- |  |  | -- | --
trans-Butene | Sample 1 | ND | ND | 20 | 20 | trans-Butene | 1 | 56.12 | ND | ND | ND | ND | ND | ND | ND | ND | ND | ND | ND | ND | ND | ND | 0.046692 | Not Applicable | 0.046692 | ND
| Sample 2 | ND | ND | ND | ND |  | 2 |  | ND | ND | ND | ND | ND | ND | ND | ND | ND | ND | ND | ND |  |  | 0.046692 | Not Applicable
| Background | ND | ND | 20 | 20 |  | -- |  | -- | -- | -- | -- | -- | -- | -- | -- | -- | -- | -- | -- |  |  | -- | --
a If the corresponding sample speciation value does not = "ND" or all active sample speciation values = "ND," Sample Speciation with Detection Limits (SSDL) = Sample Speciation. Otherwise, (i.e., if the corresponding sample speciation value = "ND" and
at least one of the active sample speciation values does not = "ND," Sample Speciation with Detection Limits (SSDL) = 0.5 * Detection Limit.
b Background Corrected Concentration (BCC) = Test Concentration - Background Concentration
c Dilution-Corrected Concentration (DCC) = BCC / Dilution Correction Factor
d Quantity of Pollutant Emitted (QPE) =BDCC * Initial Plume Volume
e Emission Factor = QPE / No. of Items
f Emission Factor = QPE / Net Explosive Weight
g If Average Emission Factor = "ND", Minimum Detection Limit Based Concentration = Test Minimum DL in mg/m3

## SVOC & SVOC TICs
SVOC Data and Emission Factor Calculations
A136 - M118 7.62mm MATCH Cartridge (M14 was weapon)
Test Run Number | 1 | 2 | Background
Number of Items Tested | 10 | 10 | 0
Net Explosive Weight for All Items (lb) | 0.0637 | 0.0637 | NA
Initial Plume Volume (m3) | 14.716 | 14.716 | 14.716
Dilution Correction Factor | 0.887 | 0.888 | NA
Is Sample 1 Active? | Yes | Yes | Yes
Is Sample 2 Active? | No | No | No
SVOC Sample Volume (m3) Corrected to EPA Stationary Source Program Standard Conditions
Sample 1 | 0.59511 | 0.59066
Sample 2 | NA | NA
Background | 0.58698 | 0.58698
Pollutant | Sample ID | Sample Speciation (ug) |  | Detection Limits (ug) |  | Pollutant | Run Number | Sample Speciation with Detection Limits (SSDL) (ug)a |  | Background Corrected Concentration (BCC) (mg/m3)b |  | Dilution Corrected Concentration (DCC) (mg/m3)c |  | Quantity of Pollutant Emitted (QPE) (lb)d |  | Emission Factor (lb/item)e |  | Emission Factor (lb/lb NEW)f |  | Average Emission Factor |  | Detection Limit Based Concentration (mg/m3)g |  | Minimum Detection Limit Based Concentration (mg/m3) | Test Concentration Relative Percent Difference
|  | Run 1 | Run 2 | Run 1 | Run 2 |  |  | Sample 1 | Sample 2 | Sample 1 | Sample 2 | Sample 1 | Sample 2 | Sample 1 | Sample 2 | Sample 1 | Sample 2 | Sample 1 | Sample 2 | (lb/item) | (lb/lb NEW) | Train A | Train B
N-nitrosodimethylamine | Sample 1 | ND | ND | 10 | 10 | N-nitrosodimethylamine | 1 | ND | ND | ND | ND | ND | ND | ND | ND | ND | ND | ND | ND | ND | ND | 0.016804 | Not Applicable | 0.016804 | ND
| Sample 2 | ND | ND | ND | ND |  | 2 | ND | ND | ND | ND | ND | ND | ND | ND | ND | ND | ND | ND |  |  | 0.01693 | Not Applicable
| Background | ND | ND | 10 | 10 |  | -- | -- | -- | -- | -- | -- | -- | -- | -- | -- | -- | -- | -- |  |  | -- | --
Bis(2-chloroethyl)ether | Sample 1 | ND | ND | 10 | 10 | Bis(2-chloroethyl)ether | 1 | ND | ND | ND | ND | ND | ND | ND | ND | ND | ND | ND | ND | ND | ND | 0.016804 | Not Applicable | 0.016804 | ND
| Sample 2 | ND | ND | ND | ND |  | 2 | ND | ND | ND | ND | ND | ND | ND | ND | ND | ND | ND | ND |  |  | 0.01693 | Not Applicable
| Background | ND | ND | 10 | 10 |  | -- | -- | -- | -- | -- | -- | -- | -- | -- | -- | -- | -- | -- |  |  | -- | --
Phenol | Sample 1 | ND | ND | 10 | 10 | Phenol | 1 | ND | ND | ND | ND | ND | ND | ND | ND | ND | ND | ND | ND | ND | ND | 0.016804 | Not Applicable | 0.016804 | ND
| Sample 2 | ND | ND | ND | ND |  | 2 | ND | ND | ND | ND | ND | ND | ND | ND | ND | ND | ND | ND |  |  | 0.01693 | Not Applicable
| Background | ND | ND | 10 | 10 |  | -- | -- | -- | -- | -- | -- | -- | -- | -- | -- | -- | -- | -- |  |  | -- | --
2-chlorophenol | Sample 1 | ND | ND | 10 | 10 | 2-chlorophenol | 1 | ND | ND | ND | ND | ND | ND | ND | ND | ND | ND | ND | ND | ND | ND | 0.016804 | Not Applicable | 0.016804 | ND
| Sample 2 | ND | ND | ND | ND |  | 2 | ND | ND | ND | ND | ND | ND | ND | ND | ND | ND | ND | ND |  |  | 0.01693 | Not Applicable
| Background | ND | ND | 10 | 10 |  | -- | -- | -- | -- | -- | -- | -- | -- | -- | -- | -- | -- | -- |  |  | -- | --
1,3-dichlorobenzene | Sample 1 | ND | ND | 10 | 10 | 1,3-dichlorobenzene | 1 | ND | ND | ND | ND | ND | ND | ND | ND | ND | ND | ND | ND | ND | ND | 0.016804 | Not Applicable | 0.016804 | ND
| Sample 2 | ND | ND | ND | ND |  | 2 | ND | ND | ND | ND | ND | ND | ND | ND | ND | ND | ND | ND |  |  | 0.01693 | Not Applicable
| Background | ND | ND | 10 | 10 |  | -- | -- | -- | -- | -- | -- | -- | -- | -- | -- | -- | -- | -- |  |  | -- | --
1,4-dichlorobenzene | Sample 1 | ND | ND | 10 | 10 | 1,4-dichlorobenzene | 1 | ND | ND | ND | ND | ND | ND | ND | ND | ND | ND | ND | ND | ND | ND | 0.016804 | Not Applicable | 0.016804 | ND
| Sample 2 | ND | ND | ND | ND |  | 2 | ND | ND | ND | ND | ND | ND | ND | ND | ND | ND | ND | ND |  |  | 0.01693 | Not Applicable
| Background | ND | ND | 10 | 10 |  | -- | -- | -- | -- | -- | -- | -- | -- | -- | -- | -- | -- | -- |  |  | -- | --
1,2-dichlorobenzene | Sample 1 | ND | ND | 10 | 10 | 1,2-dichlorobenzene | 1 | ND | ND | ND | ND | ND | ND | ND | ND | ND | ND | ND | ND | ND | ND | 0.016804 | Not Applicable | 0.016804 | ND
| Sample 2 | ND | ND | ND | ND |  | 2 | ND | ND | ND | ND | ND | ND | ND | ND | ND | ND | ND | ND |  |  | 0.01693 | Not Applicable
| Background | ND | ND | 10 | 10 |  | -- | -- | -- | -- | -- | -- | -- | -- | -- | -- | -- | -- | -- |  |  | -- | --
Benzyl alcohol | Sample 1 | ND | ND | 10 | 10 | Benzyl alcohol | 1 | ND | ND | ND | ND | ND | ND | ND | ND | ND | ND | ND | ND | ND | ND | 0.016804 | Not Applicable | 0.016804 | ND
| Sample 2 | ND | ND | ND | ND |  | 2 | ND | ND | ND | ND | ND | ND | ND | ND | ND | ND | ND | ND |  |  | 0.01693 | Not Applicable
| Background | ND | ND | 10 | 10 |  | -- | -- | -- | -- | -- | -- | -- | -- | -- | -- | -- | -- | -- |  |  | -- | --
Bis(2-chloroisopropyl)ether | Sample 1 | ND | ND | 10 | 10 | Bis(2-chloroisopropyl)ether | 1 | ND | ND | ND | ND | ND | ND | ND | ND | ND | ND | ND | ND | ND | ND | 0.016804 | Not Applicable | 0.016804 | ND
| Sample 2 | ND | ND | ND | ND |  | 2 | ND | ND | ND | ND | ND | ND | ND | ND | ND | ND | ND | ND |  |  | 0.01693 | Not Applicable
| Background | ND | ND | 10 | 10 |  | -- | -- | -- | -- | -- | -- | -- | -- | -- | -- | -- | -- | -- |  |  | -- | --
2-methylphenol | Sample 1 | ND | ND | 10 | 10 | 2-methylphenol | 1 | ND | ND | ND | ND | ND | ND | ND | ND | ND | ND | ND | ND | ND | ND | 0.016804 | Not Applicable | 0.016804 | ND
| Sample 2 | ND | ND | ND | ND |  | 2 | ND | ND | ND | ND | ND | ND | ND | ND | ND | ND | ND | ND |  |  | 0.01693 | Not Applicable
| Background | ND | ND | 10 | 10 |  | -- | -- | -- | -- | -- | -- | -- | -- | -- | -- | -- | -- | -- |  |  | -- | --
Hexachloroethane | Sample 1 | ND | ND | 10 | 10 | Hexachloroethane | 1 | ND | ND | ND | ND | ND | ND | ND | ND | ND | ND | ND | ND | ND | ND | 0.016804 | Not Applicable | 0.016804 | ND
| Sample 2 | ND | ND | ND | ND |  | 2 | ND | ND | ND | ND | ND | ND | ND | ND | ND | ND | ND | ND |  |  | 0.01693 | Not Applicable
| Background | ND | ND | 10 | 10 |  | -- | -- | -- | -- | -- | -- | -- | -- | -- | -- | -- | -- | -- |  |  | -- | --
N-nitroso-di-n-propylamine | Sample 1 | ND | ND | 10 | 10 | N-nitroso-di-n-propylamine | 1 | ND | ND | ND | ND | ND | ND | ND | ND | ND | ND | ND | ND | ND | ND | 0.016804 | Not Applicable | 0.016804 | ND
| Sample 2 | ND | ND | ND | ND |  | 2 | ND | ND | ND | ND | ND | ND | ND | ND | ND | ND | ND | ND |  |  | 0.01693 | Not Applicable
| Background | ND | ND | 10 | 10 |  | -- | -- | -- | -- | -- | -- | -- | -- | -- | -- | -- | -- | -- |  |  | -- | --
4-methylphenol | Sample 1 | ND | ND | 10 | 10 | 4-methylphenol | 1 | ND | ND | ND | ND | ND | ND | ND | ND | ND | ND | ND | ND | ND | ND | 0.016804 | Not Applicable | 0.016804 | ND
| Sample 2 | ND | ND | ND | ND |  | 2 | ND | ND | ND | ND | ND | ND | ND | ND | ND | ND | ND | ND |  |  | 0.01693 | Not Applicable
| Background | ND | ND | 10 | 10 |  | -- | -- | -- | -- | -- | -- | -- | -- | -- | -- | -- | -- | -- |  |  | -- | --
Nitrobenzene | Sample 1 | ND | ND | 10 | 10 | Nitrobenzene | 1 | ND | ND | ND | ND | ND | ND | ND | ND | ND | ND | ND | ND | ND | ND | 0.016804 | Not Applicable | 0.016804 | ND
| Sample 2 | ND | ND | ND | ND |  | 2 | ND | ND | ND | ND | ND | ND | ND | ND | ND | ND | ND | ND |  |  | 0.01693 | Not Applicable
| Background | ND | ND | 10 | 10 |  | -- | -- | -- | -- | -- | -- | -- | -- | -- | -- | -- | -- | -- |  |  | -- | --
Isophorone | Sample 1 | ND | ND | 10 | 10 | Isophorone | 1 | ND | ND | ND | ND | ND | ND | ND | ND | ND | ND | ND | ND | ND | ND | 0.016804 | Not Applicable | 0.016804 | ND
| Sample 2 | ND | ND | ND | ND |  | 2 | ND | ND | ND | ND | ND | ND | ND | ND | ND | ND | ND | ND |  |  | 0.01693 | Not Applicable
| Background | ND | ND | 10 | 10 |  | -- | -- | -- | -- | -- | -- | -- | -- | -- | -- | -- | -- | -- |  |  | -- | --
2-nitrophenol | Sample 1 | ND | ND | 10 | 10 | 2-nitrophenol | 1 | ND | ND | ND | ND | ND | ND | ND | ND | ND | ND | ND | ND | ND | ND | 0.016804 | Not Applicable | 0.016804 | ND
| Sample 2 | ND | ND | ND | ND |  | 2 | ND | ND | ND | ND | ND | ND | ND | ND | ND | ND | ND | ND |  |  | 0.01693 | Not Applicable
| Background | ND | ND | 10 | 10 |  | -- | -- | -- | -- | -- | -- | -- | -- | -- | -- | -- | -- | -- |  |  | -- | --
2,4-dimethylphenol | Sample 1 | ND | ND | 10 | 10 | 2,4-dimethylphenol | 1 | ND | ND | ND | ND | ND | ND | ND | ND | ND | ND | ND | ND | ND | ND | 0.016804 | Not Applicable | 0.016804 | ND
| Sample 2 | ND | ND | ND | ND |  | 2 | ND | ND | ND | ND | ND | ND | ND | ND | ND | ND | ND | ND |  |  | 0.01693 | Not Applicable
| Background | ND | ND | 10 | 10 |  | -- | -- | -- | -- | -- | -- | -- | -- | -- | -- | -- | -- | -- |  |  | -- | --
Bis(2-chloroethoxy)methane | Sample 1 | ND | ND | 10 | 10 | Bis(2-chloroethoxy)methane | 1 | ND | ND | ND | ND | ND | ND | ND | ND | ND | ND | ND | ND | ND | ND | 0.016804 | Not Applicable | 0.016804 | ND
| Sample 2 | ND | ND | ND | ND |  | 2 | ND | ND | ND | ND | ND | ND | ND | ND | ND | ND | ND | ND |  |  | 0.01693 | Not Applicable
| Background | ND | ND | 10 | 10 |  | -- | -- | -- | -- | -- | -- | -- | -- | -- | -- | -- | -- | -- |  |  | -- | --
2,4-dichlorophenol | Sample 1 | ND | ND | 10 | 10 | 2,4-dichlorophenol | 1 | ND | ND | ND | ND | ND | ND | ND | ND | ND | ND | ND | ND | ND | ND | 0.016804 | Not Applicable | 0.016804 | ND
| Sample 2 | ND | ND | ND | ND |  | 2 | ND | ND | ND | ND | ND | ND | ND | ND | ND | ND | ND | ND |  |  | 0.01693 | Not Applicable
| Background | ND | ND | 10 | 10 |  | -- | -- | -- | -- | -- | -- | -- | -- | -- | -- | -- | -- | -- |  |  | -- | --
1,2,4-trichlorobenzene | Sample 1 | ND | ND | 10 | 10 | 1,2,4-trichlorobenzene | 1 | ND | ND | ND | ND | ND | ND | ND | ND | ND | ND | ND | ND | ND | ND | 0.016804 | Not Applicable | 0.016804 | ND
| Sample 2 | ND | ND | ND | ND |  | 2 | ND | ND | ND | ND | ND | ND | ND | ND | ND | ND | ND | ND |  |  | 0.01693 | Not Applicable
| Background | ND | ND | 10 | 10 |  | -- | -- | -- | -- | -- | -- | -- | -- | -- | -- | -- | -- | -- |  |  | -- | --
Naphthalene | Sample 1 | ND | ND | 10 | 10 | Naphthalene | 1 | ND | ND | ND | ND | ND | ND | ND | ND | ND | ND | ND | ND | ND | ND | 0.016804 | Not Applicable | 0.016804 | ND
| Sample 2 | ND | ND | ND | ND |  | 2 | ND | ND | ND | ND | ND | ND | ND | ND | ND | ND | ND | ND |  |  | 0.01693 | Not Applicable
| Background | ND | ND | 10 | 10 |  | -- | -- | -- | -- | -- | -- | -- | -- | -- | -- | -- | -- | -- |  |  | -- | --
4-chloroaniline | Sample 1 | ND | ND | 10 | 10 | 4-chloroaniline | 1 | ND | ND | ND | ND | ND | ND | ND | ND | ND | ND | ND | ND | ND | ND | 0.016804 | Not Applicable | 0.016804 | ND
| Sample 2 | ND | ND | ND | ND |  | 2 | ND | ND | ND | ND | ND | ND | ND | ND | ND | ND | ND | ND |  |  | 0.01693 | Not Applicable
| Background | ND | ND | 10 | 10 |  | -- | -- | -- | -- | -- | -- | -- | -- | -- | -- | -- | -- | -- |  |  | -- | --
Hexachlorobutadiene | Sample 1 | ND | ND | 10 | 10 | Hexachlorobutadiene | 1 | ND | ND | ND | ND | ND | ND | ND | ND | ND | ND | ND | ND | ND | ND | 0.016804 | Not Applicable | 0.016804 | ND
| Sample 2 | ND | ND | ND | ND |  | 2 | ND | ND | ND | ND | ND | ND | ND | ND | ND | ND | ND | ND |  |  | 0.01693 | Not Applicable
| Background | ND | ND | 10 | 10 |  | -- | -- | -- | -- | -- | -- | -- | -- | -- | -- | -- | -- | -- |  |  | -- | --
4-chloro-3-methylphenol | Sample 1 | ND | ND | 10 | 10 | 4-chloro-3-methylphenol | 1 | ND | ND | ND | ND | ND | ND | ND | ND | ND | ND | ND | ND | ND | ND | 0.016804 | Not Applicable | 0.016804 | ND
| Sample 2 | ND | ND | ND | ND |  | 2 | ND | ND | ND | ND | ND | ND | ND | ND | ND | ND | ND | ND |  |  | 0.01693 | Not Applicable
| Background | ND | ND | 10 | 10 |  | -- | -- | -- | -- | -- | -- | -- | -- | -- | -- | -- | -- | -- |  |  | -- | --
2-Methylnaphthalene | Sample 1 | ND | ND | 10 | 10 | 2-Methylnaphthalene | 1 | ND | ND | ND | ND | ND | ND | ND | ND | ND | ND | ND | ND | ND | ND | 0.016804 | Not Applicable | 0.016804 | ND
| Sample 2 | ND | ND | ND | ND |  | 2 | ND | ND | ND | ND | ND | ND | ND | ND | ND | ND | ND | ND |  |  | 0.01693 | Not Applicable
| Background | ND | ND | 10 | 10 |  | -- | -- | -- | -- | -- | -- | -- | -- | -- | -- | -- | -- | -- |  |  | -- | --
Hexachlorocyclopentadiene | Sample 1 | ND | ND | 10 | 10 | Hexachlorocyclopentadiene | 1 | ND | ND | ND | ND | ND | ND | ND | ND | ND | ND | ND | ND | ND | ND | 0.016804 | Not Applicable | 0.016804 | ND
| Sample 2 | ND | ND | ND | ND |  | 2 | ND | ND | ND | ND | ND | ND | ND | ND | ND | ND | ND | ND |  |  | 0.01693 | Not Applicable
| Background | ND | ND | 10 | 10 |  | -- | -- | -- | -- | -- | -- | -- | -- | -- | -- | -- | -- | -- |  |  | -- | --
2,4,6-trichlorophenol | Sample 1 | ND | ND | 10 | 10 | 2,4,6-trichlorophenol | 1 | ND | ND | ND | ND | ND | ND | ND | ND | ND | ND | ND | ND | ND | ND | 0.016804 | Not Applicable | 0.016804 | ND
| Sample 2 | ND | ND | ND | ND |  | 2 | ND | ND | ND | ND | ND | ND | ND | ND | ND | ND | ND | ND |  |  | 0.01693 | Not Applicable
| Background | ND | ND | 10 | 10 |  | -- | -- | -- | -- | -- | -- | -- | -- | -- | -- | -- | -- | -- |  |  | -- | --
2,4,5-trichlorophenol | Sample 1 | ND | ND | 10 | 10 | 2,4,5-trichlorophenol | 1 | ND | ND | ND | ND | ND | ND | ND | ND | ND | ND | ND | ND | ND | ND | 0.016804 | Not Applicable | 0.016804 | ND
| Sample 2 | ND | ND | ND | ND |  | 2 | ND | ND | ND | ND | ND | ND | ND | ND | ND | ND | ND | ND |  |  | 0.01693 | Not Applicable
| Background | ND | ND | 10 | 10 |  | -- | -- | -- | -- | -- | -- | -- | -- | -- | -- | -- | -- | -- |  |  | -- | --
2-chloronaphthalene | Sample 1 | ND | ND | 10 | 10 | 2-chloronaphthalene | 1 | ND | ND | ND | ND | ND | ND | ND | ND | ND | ND | ND | ND | ND | ND | 0.016804 | Not Applicable | 0.016804 | ND
| Sample 2 | ND | ND | ND | ND |  | 2 | ND | ND | ND | ND | ND | ND | ND | ND | ND | ND | ND | ND |  |  | 0.01693 | Not Applicable
| Background | ND | ND | 10 | 10 |  | -- | -- | -- | -- | -- | -- | -- | -- | -- | -- | -- | -- | -- |  |  | -- | --
2-nitroaniline | Sample 1 | ND | ND | 10 | 10 | 2-nitroaniline | 1 | ND | ND | ND | ND | ND | ND | ND | ND | ND | ND | ND | ND | ND | ND | 0.016804 | Not Applicable | 0.016804 | ND
| Sample 2 | ND | ND | ND | ND |  | 2 | ND | ND | ND | ND | ND | ND | ND | ND | ND | ND | ND | ND |  |  | 0.01693 | Not Applicable
| Background | ND | ND | 10 | 10 |  | -- | -- | -- | -- | -- | -- | -- | -- | -- | -- | -- | -- | -- |  |  | -- | --
Acenaphthylene | Sample 1 | ND | ND | 10 | 10 | Acenaphthylene | 1 | ND | ND | ND | ND | ND | ND | ND | ND | ND | ND | ND | ND | ND | ND | 0.016804 | Not Applicable | 0.016804 | ND
| Sample 2 | ND | ND | ND | ND |  | 2 | ND | ND | ND | ND | ND | ND | ND | ND | ND | ND | ND | ND |  |  | 0.01693 | Not Applicable
| Background | ND | ND | 10 | 10 |  | -- | -- | -- | -- | -- | -- | -- | -- | -- | -- | -- | -- | -- |  |  | -- | --
Dimethylphthalate | Sample 1 | ND | ND | 10 | 10 | Dimethylphthalate | 1 | ND | ND | ND | ND | ND | ND | ND | ND | ND | ND | ND | ND | ND | ND | 0.016804 | Not Applicable | 0.016804 | ND
| Sample 2 | ND | ND | ND | ND |  | 2 | ND | ND | ND | ND | ND | ND | ND | ND | ND | ND | ND | ND |  |  | 0.01693 | Not Applicable
| Background | ND | ND | 10 | 10 |  | -- | -- | -- | -- | -- | -- | -- | -- | -- | -- | -- | -- | -- |  |  | -- | --
2,6-dinitrotoluene | Sample 1 | ND | ND | 10 | 10 | 2,6-dinitrotoluene | 1 | ND | ND | ND | ND | ND | ND | ND | ND | ND | ND | ND | ND | ND | ND | 0.016804 | Not Applicable | 0.016804 | ND
| Sample 2 | ND | ND | ND | ND |  | 2 | ND | ND | ND | ND | ND | ND | ND | ND | ND | ND | ND | ND |  |  | 0.01693 | Not Applicable
| Background | ND | ND | 10 | 10 |  | -- | -- | -- | -- | -- | -- | -- | -- | -- | -- | -- | -- | -- |  |  | -- | --
Acenaphthene | Sample 1 | ND | ND | 10 | 10 | Acenaphthene | 1 | ND | ND | ND | ND | ND | ND | ND | ND | ND | ND | ND | ND | ND | ND | 0.016804 | Not Applicable | 0.016804 | ND
| Sample 2 | ND | ND | ND | ND |  | 2 | ND | ND | ND | ND | ND | ND | ND | ND | ND | ND | ND | ND |  |  | 0.01693 | Not Applicable
| Background | ND | ND | 10 | 10 |  | -- | -- | -- | -- | -- | -- | -- | -- | -- | -- | -- | -- | -- |  |  | -- | --
3-nitroaniline | Sample 1 | ND | ND | 10 | 10 | 3-nitroaniline | 1 | ND | ND | ND | ND | ND | ND | ND | ND | ND | ND | ND | ND | ND | ND | 0.016804 | Not Applicable | 0.016804 | ND
| Sample 2 | ND | ND | ND | ND |  | 2 | ND | ND | ND | ND | ND | ND | ND | ND | ND | ND | ND | ND |  |  | 0.01693 | Not Applicable
| Background | ND | ND | 10 | 10 |  | -- | -- | -- | -- | -- | -- | -- | -- | -- | -- | -- | -- | -- |  |  | -- | --
2,4-dinitrophenol | Sample 1 | ND | ND | 10 | 10 | 2,4-dinitrophenol | 1 | ND | ND | ND | ND | ND | ND | ND | ND | ND | ND | ND | ND | ND | ND | 0.016804 | Not Applicable | 0.016804 | ND
| Sample 2 | ND | ND | ND | ND |  | 2 | ND | ND | ND | ND | ND | ND | ND | ND | ND | ND | ND | ND |  |  | 0.01693 | Not Applicable
| Background | ND | ND | 10 | 10 |  | -- | -- | -- | -- | -- | -- | -- | -- | -- | -- | -- | -- | -- |  |  | -- | --
Dibenzofuran | Sample 1 | ND | ND | 10 | 10 | Dibenzofuran | 1 | ND | ND | ND | ND | ND | ND | ND | ND | ND | ND | ND | ND | ND | ND | 0.016804 | Not Applicable | 0.016804 | ND
| Sample 2 | ND | ND | ND | ND |  | 2 | ND | ND | ND | ND | ND | ND | ND | ND | ND | ND | ND | ND |  |  | 0.01693 | Not Applicable
| Background | ND | ND | 10 | 10 |  | -- | -- | -- | -- | -- | -- | -- | -- | -- | -- | -- | -- | -- |  |  | -- | --
2,4-dinitrotoluene | Sample 1 | ND | ND | 10 | 10 | 2,4-dinitrotoluene | 1 | ND | ND | ND | ND | ND | ND | ND | ND | ND | ND | ND | ND | ND | ND | 0.016804 | Not Applicable | 0.016804 | ND
| Sample 2 | ND | ND | ND | ND |  | 2 | ND | ND | ND | ND | ND | ND | ND | ND | ND | ND | ND | ND |  |  | 0.01693 | Not Applicable
| Background | ND | ND | 10 | 10 |  | -- | -- | -- | -- | -- | -- | -- | -- | -- | -- | -- | -- | -- |  |  | -- | --
4-nitrophenol | Sample 1 | ND | ND | 10 | 10 | 4-nitrophenol | 1 | ND | ND | ND | ND | ND | ND | ND | ND | ND | ND | ND | ND | ND | ND | 0.016804 | Not Applicable | 0.016804 | ND
| Sample 2 | ND | ND | ND | ND |  | 2 | ND | ND | ND | ND | ND | ND | ND | ND | ND | ND | ND | ND |  |  | 0.01693 | Not Applicable
| Background | ND | ND | 10 | 10 |  | -- | -- | -- | -- | -- | -- | -- | -- | -- | -- | -- | -- | -- |  |  | -- | --
Fluorene | Sample 1 | ND | ND | 10 | 10 | Fluorene | 1 | ND | ND | ND | ND | ND | ND | ND | ND | ND | ND | ND | ND | ND | ND | 0.016804 | Not Applicable | 0.016804 | ND
| Sample 2 | ND | ND | ND | ND |  | 2 | ND | ND | ND | ND | ND | ND | ND | ND | ND | ND | ND | ND |  |  | 0.01693 | Not Applicable
| Background | ND | ND | 10 | 10 |  | -- | -- | -- | -- | -- | -- | -- | -- | -- | -- | -- | -- | -- |  |  | -- | --
4-chlorophenyl-phenylether | Sample 1 | ND | ND | 10 | 10 | 4-chlorophenyl-phenylether | 1 | ND | ND | ND | ND | ND | ND | ND | ND | ND | ND | ND | ND | ND | ND | 0.016804 | Not Applicable | 0.016804 | ND
| Sample 2 | ND | ND | ND | ND |  | 2 | ND | ND | ND | ND | ND | ND | ND | ND | ND | ND | ND | ND |  |  | 0.01693 | Not Applicable
| Background | ND | ND | 10 | 10 |  | -- | -- | -- | -- | -- | -- | -- | -- | -- | -- | -- | -- | -- |  |  | -- | --
Diethylphthalate | Sample 1 | ND | ND | 10 | 10 | Diethylphthalate | 1 | ND | ND | ND | ND | ND | ND | ND | ND | ND | ND | ND | ND | ND | ND | 0.016804 | Not Applicable | 0.016804 | ND
| Sample 2 | ND | ND | ND | ND |  | 2 | ND | ND | ND | ND | ND | ND | ND | ND | ND | ND | ND | ND |  |  | 0.01693 | Not Applicable
| Background | ND | ND | 10 | 10 |  | -- | -- | -- | -- | -- | -- | -- | -- | -- | -- | -- | -- | -- |  |  | -- | --
4-nitroaniline | Sample 1 | ND | ND | 10 | 10 | 4-nitroaniline | 1 | ND | ND | ND | ND | ND | ND | ND | ND | ND | ND | ND | ND | ND | ND | 0.016804 | Not Applicable | 0.016804 | ND
| Sample 2 | ND | ND | ND | ND |  | 2 | ND | ND | ND | ND | ND | ND | ND | ND | ND | ND | ND | ND |  |  | 0.01693 | Not Applicable
| Background | ND | ND | 10 | 10 |  | -- | -- | -- | -- | -- | -- | -- | -- | -- | -- | -- | -- | -- |  |  | -- | --
4,6-dinitro-2-methylphenol | Sample 1 | ND | ND | 10 | 10 | 4,6-dinitro-2-methylphenol | 1 | ND | ND | ND | ND | ND | ND | ND | ND | ND | ND | ND | ND | ND | ND | 0.016804 | Not Applicable | 0.016804 | ND
| Sample 2 | ND | ND | ND | ND |  | 2 | ND | ND | ND | ND | ND | ND | ND | ND | ND | ND | ND | ND |  |  | 0.01693 | Not Applicable
| Background | ND | ND | 10 | 10 |  | -- | -- | -- | -- | -- | -- | -- | -- | -- | -- | -- | -- | -- |  |  | -- | --
N-nitrosodiphenylamine(1) | Sample 1 | ND | ND | 10 | 10 | N-nitrosodiphenylamine(1) | 1 | ND | ND | ND | ND | ND | ND | ND | ND | ND | ND | ND | ND | ND | ND | 0.016804 | Not Applicable | 0.016804 | ND
| Sample 2 | ND | ND | ND | ND |  | 2 | ND | ND | ND | ND | ND | ND | ND | ND | ND | ND | ND | ND |  |  | 0.01693 | Not Applicable
| Background | ND | ND | 10 | 10 |  | -- | -- | -- | -- | -- | -- | -- | -- | -- | -- | -- | -- | -- |  |  | -- | --
4-bromophenyl-phenylether | Sample 1 | ND | ND | 10 | 10 | 4-bromophenyl-phenylether | 1 | ND | ND | ND | ND | ND | ND | ND | ND | ND | ND | ND | ND | ND | ND | 0.016804 | Not Applicable | 0.016804 | ND
| Sample 2 | ND | ND | ND | ND |  | 2 | ND | ND | ND | ND | ND | ND | ND | ND | ND | ND | ND | ND |  |  | 0.01693 | Not Applicable
| Background | ND | ND | 10 | 10 |  | -- | -- | -- | -- | -- | -- | -- | -- | -- | -- | -- | -- | -- |  |  | -- | --
Hexachlorobenzene | Sample 1 | ND | ND | 10 | 10 | Hexachlorobenzene | 1 | ND | ND | ND | ND | ND | ND | ND | ND | ND | ND | ND | ND | ND | ND | 0.016804 | Not Applicable | 0.016804 | ND
| Sample 2 | ND | ND | ND | ND |  | 2 | ND | ND | ND | ND | ND | ND | ND | ND | ND | ND | ND | ND |  |  | 0.01693 | Not Applicable
| Background | ND | ND | 10 | 10 |  | -- | -- | -- | -- | -- | -- | -- | -- | -- | -- | -- | -- | -- |  |  | -- | --
Pentachlorophenol | Sample 1 | ND | ND | 10 | 10 | Pentachlorophenol | 1 | ND | ND | ND | ND | ND | ND | ND | ND | ND | ND | ND | ND | ND | ND | 0.016804 | Not Applicable | 0.016804 | ND
| Sample 2 | ND | ND | ND | ND |  | 2 | ND | ND | ND | ND | ND | ND | ND | ND | ND | ND | ND | ND |  |  | 0.01693 | Not Applicable
| Background | ND | ND | 10 | 10 |  | -- | -- | -- | -- | -- | -- | -- | -- | -- | -- | -- | -- | -- |  |  | -- | --
Phenanthrene | Sample 1 | ND | ND | 10 | 10 | Phenanthrene | 1 | ND | ND | ND | ND | ND | ND | ND | ND | ND | ND | ND | ND | ND | ND | 0.016804 | Not Applicable | 0.016804 | ND
| Sample 2 | ND | ND | ND | ND |  | 2 | ND | ND | ND | ND | ND | ND | ND | ND | ND | ND | ND | ND |  |  | 0.01693 | Not Applicable
| Background | ND | ND | 10 | 10 |  | -- | -- | -- | -- | -- | -- | -- | -- | -- | -- | -- | -- | -- |  |  | -- | --
Anthracene | Sample 1 | ND | ND | 10 | 10 | Anthracene | 1 | ND | ND | ND | ND | ND | ND | ND | ND | ND | ND | ND | ND | ND | ND | 0.016804 | Not Applicable | 0.016804 | ND
| Sample 2 | ND | ND | ND | ND |  | 2 | ND | ND | ND | ND | ND | ND | ND | ND | ND | ND | ND | ND |  |  | 0.01693 | Not Applicable
| Background | ND | ND | 10 | 10 |  | -- | -- | -- | -- | -- | -- | -- | -- | -- | -- | -- | -- | -- |  |  | -- | --
Di-n-butylphthalate | Sample 1 | ND | 5.2 | 10 | -- | Di-n-butylphthalate | 1 | 5 | ND | 0.0084018 | ND | 0.0094721 | ND | 3.0731e-07 | ND | 3.0731e-08 | ND | 4.8243e-06 | ND | 3.1447e-08 | 4.9368e-06 | -- | Not Applicable | -- | -4.672%
| Sample 2 | ND | ND | ND | ND |  | 2 | 5.2 | ND | 0.0088037 | ND | 0.0099141 | ND | 3.2164e-07 | ND | 3.2164e-08 | ND | 5.0494e-06 | ND |  |  | -- | Not Applicable
| Background | ND | ND | 10 | 10 |  | -- | -- | -- | -- | -- | -- | -- | -- | -- | -- | -- | -- | -- |  |  | -- | --
Fluoranthene | Sample 1 | ND | ND | 10 | 10 | Fluoranthene | 1 | ND | ND | ND | ND | ND | ND | ND | ND | ND | ND | ND | ND | ND | ND | 0.016804 | Not Applicable | 0.016804 | ND
| Sample 2 | ND | ND | ND | ND |  | 2 | ND | ND | ND | ND | ND | ND | ND | ND | ND | ND | ND | ND |  |  | 0.01693 | Not Applicable
| Background | ND | ND | 10 | 10 |  | -- | -- | -- | -- | -- | -- | -- | -- | -- | -- | -- | -- | -- |  |  | -- | --
Pyrene | Sample 1 | ND | ND | 10 | 10 | Pyrene | 1 | ND | ND | ND | ND | ND | ND | ND | ND | ND | ND | ND | ND | ND | ND | 0.016804 | Not Applicable | 0.016804 | ND
| Sample 2 | ND | ND | ND | ND |  | 2 | ND | ND | ND | ND | ND | ND | ND | ND | ND | ND | ND | ND |  |  | 0.01693 | Not Applicable
| Background | ND | ND | 10 | 10 |  | -- | -- | -- | -- | -- | -- | -- | -- | -- | -- | -- | -- | -- |  |  | -- | --
Butylbenzylphthalate | Sample 1 | ND | ND | 10 | 10 | Butylbenzylphthalate | 1 | ND | ND | ND | ND | ND | ND | ND | ND | ND | ND | ND | ND | ND | ND | 0.016804 | Not Applicable | 0.016804 | ND
| Sample 2 | ND | ND | ND | ND |  | 2 | ND | ND | ND | ND | ND | ND | ND | ND | ND | ND | ND | ND |  |  | 0.01693 | Not Applicable
| Background | ND | ND | 10 | 10 |  | -- | -- | -- | -- | -- | -- | -- | -- | -- | -- | -- | -- | -- |  |  | -- | --
Benzo(a)anthracene | Sample 1 | ND | ND | 10 | 10 | Benzo(a)anthracene | 1 | ND | ND | ND | ND | ND | ND | ND | ND | ND | ND | ND | ND | ND | ND | 0.016804 | Not Applicable | 0.016804 | ND
| Sample 2 | ND | ND | ND | ND |  | 2 | ND | ND | ND | ND | ND | ND | ND | ND | ND | ND | ND | ND |  |  | 0.01693 | Not Applicable
| Background | ND | ND | 10 | 10 |  | -- | -- | -- | -- | -- | -- | -- | -- | -- | -- | -- | -- | -- |  |  | -- | --
Chrysene | Sample 1 | ND | ND | 10 | 10 | Chrysene | 1 | ND | ND | ND | ND | ND | ND | ND | ND | ND | ND | ND | ND | ND | ND | 0.016804 | Not Applicable | 0.016804 | ND
| Sample 2 | ND | ND | ND | ND |  | 2 | ND | ND | ND | ND | ND | ND | ND | ND | ND | ND | ND | ND |  |  | 0.01693 | Not Applicable
| Background | ND | ND | 10 | 10 |  | -- | -- | -- | -- | -- | -- | -- | -- | -- | -- | -- | -- | -- |  |  | -- | --
bis(2-Ethylhexyl)phthalate | Sample 1 | 16 | 76 | -- | -- | bis(2-Ethylhexyl)phthalate | 1 | 16 | ND | 0 | ND | 0 | ND | 0 | ND | 0 | ND | 0 | ND | 1.8525e-07 | 2.9082e-05 | -- | Not Applicable | -- | -130.9%
| Sample 2 | ND | ND | ND | ND |  | 2 | 76 | ND | 0.10141 | ND | 0.1142 | ND | 3.7051e-06 | ND | 3.7051e-07 | ND | 5.8164e-05 | ND |  |  | -- | Not Applicable
| Background | 16 | 16 | -- | -- |  | -- | -- | -- | -- | -- | -- | -- | -- | -- | -- | -- | -- | -- |  |  | -- | --
Di-n-octylphthalate | Sample 1 | ND | ND | 10 | 10 | Di-n-octylphthalate | 1 | ND | ND | ND | ND | ND | ND | ND | ND | ND | ND | ND | ND | ND | ND | 0.016804 | Not Applicable | 0.016804 | ND
| Sample 2 | ND | ND | ND | ND |  | 2 | ND | ND | ND | ND | ND | ND | ND | ND | ND | ND | ND | ND |  |  | 0.01693 | Not Applicable
| Background | ND | ND | 10 | 10 |  | -- | -- | -- | -- | -- | -- | -- | -- | -- | -- | -- | -- | -- |  |  | -- | --
Benzo(b)fluoranthene | Sample 1 | ND | ND | 10 | 10 | Benzo(b)fluoranthene | 1 | ND | ND | ND | ND | ND | ND | ND | ND | ND | ND | ND | ND | ND | ND | 0.016804 | Not Applicable | 0.016804 | ND
| Sample 2 | ND | ND | ND | ND |  | 2 | ND | ND | ND | ND | ND | ND | ND | ND | ND | ND | ND | ND |  |  | 0.01693 | Not Applicable
| Background | ND | ND | 10 | 10 |  | -- | -- | -- | -- | -- | -- | -- | -- | -- | -- | -- | -- | -- |  |  | -- | --
Benzo(k)fluoranthene | Sample 1 | ND | ND | 10 | 10 | Benzo(k)fluoranthene | 1 | ND | ND | ND | ND | ND | ND | ND | ND | ND | ND | ND | ND | ND | ND | 0.016804 | Not Applicable | 0.016804 | ND
| Sample 2 | ND | ND | ND | ND |  | 2 | ND | ND | ND | ND | ND | ND | ND | ND | ND | ND | ND | ND |  |  | 0.01693 | Not Applicable
| Background | ND | ND | 10 | 10 |  | -- | -- | -- | -- | -- | -- | -- | -- | -- | -- | -- | -- | -- |  |  | -- | --
Benzo(a)pyrene | Sample 1 | ND | ND | 10 | 10 | Benzo(a)pyrene | 1 | ND | ND | ND | ND | ND | ND | ND | ND | ND | ND | ND | ND | ND | ND | 0.016804 | Not Applicable | 0.016804 | ND
| Sample 2 | ND | ND | ND | ND |  | 2 | ND | ND | ND | ND | ND | ND | ND | ND | ND | ND | ND | ND |  |  | 0.01693 | Not Applicable
| Background | ND | ND | 10 | 10 |  | -- | -- | -- | -- | -- | -- | -- | -- | -- | -- | -- | -- | -- |  |  | -- | --
Indeno(1,2,3-cd)pyrene | Sample 1 | ND | ND | 10 | 10 | Indeno(1,2,3-cd)pyrene | 1 | ND | ND | ND | ND | ND | ND | ND | ND | ND | ND | ND | ND | ND | ND | 0.016804 | Not Applicable | 0.016804 | ND
| Sample 2 | ND | ND | ND | ND |  | 2 | ND | ND | ND | ND | ND | ND | ND | ND | ND | ND | ND | ND |  |  | 0.01693 | Not Applicable
| Background | ND | ND | 10 | 10 |  | -- | -- | -- | -- | -- | -- | -- | -- | -- | -- | -- | -- | -- |  |  | -- | --
Dibenz(a,h)anthracene | Sample 1 | ND | ND | 10 | 10 | Dibenz(a,h)anthracene | 1 | ND | ND | ND | ND | ND | ND | ND | ND | ND | ND | ND | ND | ND | ND | 0.016804 | Not Applicable | 0.016804 | ND
| Sample 2 | ND | ND | ND | ND |  | 2 | ND | ND | ND | ND | ND | ND | ND | ND | ND | ND | ND | ND |  |  | 0.01693 | Not Applicable
| Background | ND | ND | 10 | 10 |  | -- | -- | -- | -- | -- | -- | -- | -- | -- | -- | -- | -- | -- |  |  | -- | --
Benzo(g,h,i)perylene | Sample 1 | ND | ND | 10 | 10 | Benzo(g,h,i)perylene | 1 | ND | ND | ND | ND | ND | ND | ND | ND | ND | ND | ND | ND | ND | ND | 0.016804 | Not Applicable | 0.016804 | ND
| Sample 2 | ND | ND | ND | ND |  | 2 | ND | ND | ND | ND | ND | ND | ND | ND | ND | ND | ND | ND |  |  | 0.01693 | Not Applicable
| Background | ND | ND | 10 | 10 |  | -- | -- | -- | -- | -- | -- | -- | -- | -- | -- | -- | -- | -- |  |  | -- | --
SVOC Tentatively Identified Compounds | [5 empty] | SVOC Tentatively Identified Compounds
Pollutant | Sample ID | Sample Speciation (ug) |  | Detection Limits (ug) |  | Pollutant | Run Number | Sample Speciation with Detection Limits (SSDL) (ug)a |  | Background Corrected Concentration (BCC) (mg/m3)b |  | Dilution Corrected Concentration (DCC) (mg/m3)c |  | Quantity of Pollutant Emitted (QPE) (lb)d |  | Emission Factor (lb/item)e |  | Emission Factor (lb/lb NEW)f |  | Average Emission Factor |  | Detection Limit Based Concentration (mg/m3)g |  | Minimum Detection Limit Based Concentration (mg/m3)
|  | Run 1 | Run 2 | Run 1 | Run 2 |  |  | Sample 1 | Sample 2 | Sample 1 | Sample 2 | Sample 1 | Sample 2 | Sample 1 | Sample 2 | Sample 1 | Sample 2 | Sample 1 | Sample 2 | (lb/item) | (lb/lb NEW) | Train A | Train B
1-Butanol, 3-methyl-, acetate | Sample 1 | 43 | 27 | -- | -- | 1-Butanol, 3-methyl-, acetate | 1 | 43 | ND | 0.014331 | ND | 0.016157 | ND | 5.2419e-07 | ND | 5.2419e-08 | ND | 8.229e-06 | ND | 2.6209e-08 | 4.1145e-06 | -- | Not Applicable | --
| Sample 2 | ND | ND | ND | ND |  | 2 | 27 | ND | 0 | ND | 0 | ND | 0 | ND | 0 | ND | 0 | ND |  |  | -- | Not Applicable
| Background | 34 | 34 | -- | -- |  | -- | -- | -- | -- | -- | -- | -- | -- | -- | -- | -- | -- | -- |  |  | -- | --
Isophthalaldehyde | Sample 1 | 4.7 | 4 | -- | -- | Isophthalaldehyde | 1 | 4.7 | ND | 0.0078977 | ND | 0.0089038 | ND | 2.8887e-07 | ND | 2.8887e-08 | ND | 4.5348e-06 | ND | 2.6814e-08 | 4.2095e-06 | -- | Not Applicable | --
| Sample 2 | ND | ND | ND | ND |  | 2 | 4 | ND | 0.0067721 | ND | 0.0076262 | ND | 2.4742e-07 | ND | 2.4742e-08 | ND | 3.8841e-06 | ND |  |  | -- | Not Applicable
| Background | ND | ND | ND | ND |  | -- | -- | -- | -- | -- | -- | -- | -- | -- | -- | -- | -- | -- |  |  | -- | --
n-Hexadecanoic acid | Sample 1 | 6.1 | ND | -- | ND | n-Hexadecanoic acid | 1 | 6.1 | ND | 0.0012209 | ND | 0.0013764 | ND | 4.4654e-08 | ND | 4.4654e-09 | ND | 7.0101e-07 | ND | 4.4654e-09 | 7.0101e-07 | -- | Not Applicable | --
| Sample 2 | ND | ND | ND | ND |  | 2 | ND | ND | ND | ND | ND | ND | ND | ND | ND | ND | ND | ND |  |  | -- | Not Applicable
| Background | 5.3 | 5.3 | -- | -- |  | -- | -- | -- | -- | -- | -- | -- | -- | -- | -- | -- | -- | -- |  |  | -- | --
a If the corresponding sample speciation value does not = "ND" or all active sample speciation values = "ND," Sample Speciation with Detection Limits (SSDL) = Sample Speciation. Otherwise, (i.e., if the corresponding sample speciation value = "ND" and
at least one of the active sample speciation values does not = "ND," Sample Speciation with Detection Limits (SSDL) = 0.5 * Detection Limit.
b Background Corrected Concentration (BCC) = Test Mass/Test Sample Volume - Background Mass/ Background Sample Volume
c Dilution-Corrected Concentration (DCC) = BCC / Dilution Correction Factor
d Quantity of Pollutant Emitted (QPE) =BDCC * Initial Plume Volume
e Emission Factor = QPE / No. of Items
f Emission Factor = QPE / Net Explosive Weight
g If Average Emission Factor = "ND", Minimum Detection Limit Based Concentration = Test DL/Test Sample volume in mg/m3

## PAH
TO-13 PAH Data and Emission Factor Calculations
A136 - M118 7.62mm MATCH Cartridge (M14 was weapon)
Test Run Number | 1 | 2 | Background
Number of Items Tested | 10 | 10 | 0
Net Explosive Weight for All Items (lb) | 0.0637 | 0.0637 | NA
Initial Plume Volume (m3) | 14.716 | 14.716 | 14.716
Dilution Correction Factor | 0.887 | 0.888 | NA
Is Sample 1 Active? | Yes | Yes | Yes
Is Sample 2 Active? | No | No | No
TO-13_PAH Sample Volume (m3) Corrected to EPA Stationary Source Program Standard Conditions
Sample 1 | 0.59511 | 0.59066
Sample 2 | NA | NA
Background | 0.58698 | 0.58698
Pollutant | Sample ID | Sample Speciation |  | Detection Limits |  | Pollutant | Run Number | Sample Speciation with Detection Limits (SSDL) (ng)a |  | Background Corrected Concentration (BCC) (mg/m3)b |  | Dilution Corrected Concentration (DCC) (mg/m3)c |  | Quantity of Pollutant Emitted (QPE) (lb)d |  | Emission Factor (lb/item)e |  | Emission Factor (lb/lb NEW)f |  | Average Emission Factor |  | Detection Limit Based Concentration (mg/m3)g |  | Minimum Detection Limit Based Concentration (mg/m3) | Test Concentration Relative Percent Difference
|  | Run 1 | Run 2 | Run 1 | Run 2
|  | (ng) | (ng) | (ng) | (ng) |  |  | Sample 1 | Sample 2 | Sample 1 | Sample 2 | Sample 1 | Sample 2 | Sample 1 | Sample 2 | Sample 1 | Sample 2 | Sample 1 | Sample 2 | (lb/item) | (lb/lb NEW) | Train A | Train B
Naphthalene | Sample 1 | 5100 | 4000 | -- | -- | Naphthalene | 1 | 5100 | ND | 0.0082632 | ND | 0.0093159 | ND | 3.0224e-07 | ND | 3.0224e-08 | ND | 4.7447e-06 | ND | 2.6923e-08 | 4.2265e-06 | -- | Not Applicable | -- | 23.44%
| Sample 2 | ND | ND | ND | ND |  | 2 | 4000 | ND | 0.0064654 | ND | 0.0072809 | ND | 2.3621e-07 | ND | 2.3621e-08 | ND | 3.7082e-06 | ND |  |  | -- | Not Applicable
| Background | 180 | 180 | -- | -- |  | -- | -- | -- | -- | -- | -- | -- | -- | -- | -- | -- | -- | -- |  |  | -- | --
Acenaphthylene | Sample 1 | 280 | 270 | -- | -- | Acenaphthylene | 1 | 280 | ND | 0.00045006 | ND | 0.00050739 | ND | 1.6461e-08 | ND | 1.6461e-09 | ND | 2.5842e-07 | ND | 1.6208e-09 | 2.5444e-07 | -- | Not Applicable | -- | 2.886%
| Sample 2 | ND | ND | ND | ND |  | 2 | 270 | ND | 0.00043667 | ND | 0.00049175 | ND | 1.5954e-08 | ND | 1.5954e-09 | ND | 2.5045e-07 | ND |  |  | -- | Not Applicable
| Background | 12 | 12 | -- | -- |  | -- | -- | -- | -- | -- | -- | -- | -- | -- | -- | -- | -- | -- |  |  | -- | --
Acenaphthene | Sample 1 | 62 | 60 | -- | -- | Acenaphthene | 1 | 62 | ND | 7.522e-05 | ND | 8.4803e-05 | ND | 2.7513e-09 | ND | 2.7513e-10 | ND | 4.3191e-08 | ND | 2.7022e-10 | 4.2421e-08 | -- | Not Applicable | -- | 2.528%
| Sample 2 | ND | ND | ND | ND |  | 2 | 60 | ND | 7.2619e-05 | ND | 8.1778e-05 | ND | 2.6531e-09 | ND | 2.6531e-10 | ND | 4.1651e-08 | ND |  |  | -- | Not Applicable
| Background | 17 | 17 | -- | -- |  | -- | -- | -- | -- | -- | -- | -- | -- | -- | -- | -- | -- | -- |  |  | -- | --
Fluorene | Sample 1 | 130 | 130 | -- | -- | Fluorene | 1 | 130 | ND | 0.00018778 | ND | 0.0002117 | ND | 6.8683e-09 | ND | 6.8683e-10 | ND | 1.0782e-07 | ND | 6.8945e-10 | 1.0823e-07 | -- | Not Applicable | -- | -0.7506%
| Sample 2 | ND | ND | ND | ND |  | 2 | 130 | ND | 0.00018943 | ND | 0.00021332 | ND | 6.9207e-09 | ND | 6.9207e-10 | ND | 1.0865e-07 | ND |  |  | -- | Not Applicable
| Background | 18 | 18 | -- | -- |  | -- | -- | -- | -- | -- | -- | -- | -- | -- | -- | -- | -- | -- |  |  | -- | --
Phenanthrene | Sample 1 | 240 | 240 | -- | -- | Phenanthrene | 1 | 240 | ND | 0.00032662 | ND | 0.00036823 | ND | 1.1947e-08 | ND | 1.1947e-09 | ND | 1.8754e-07 | ND | 1.1995e-09 | 1.8831e-07 | -- | Not Applicable | -- | -0.7506%
| Sample 2 | ND | ND | ND | ND |  | 2 | 240 | ND | 0.00032966 | ND | 0.00037124 | ND | 1.2044e-08 | ND | 1.2044e-09 | ND | 1.8908e-07 | ND |  |  | -- | Not Applicable
| Background | 45 | 45 | -- | -- |  | -- | -- | -- | -- | -- | -- | -- | -- | -- | -- | -- | -- | -- |  |  | -- | --
Anthracene | Sample 1 | 30 | 29 | -- | -- | Anthracene | 1 | 30 | ND | 5.0411e-05 | ND | 5.6833e-05 | ND | 1.8438e-09 | ND | 1.8438e-10 | ND | 2.8946e-08 | ND | 1.8188e-10 | 2.8553e-08 | -- | Not Applicable | -- | 2.639%
| Sample 2 | ND | ND | ND | ND |  | 2 | 29 | ND | 4.9097e-05 | ND | 5.529e-05 | ND | 1.7938e-09 | ND | 1.7938e-10 | ND | 2.816e-08 | ND |  |  | -- | Not Applicable
| Background | ND | ND | 10 | 10 |  | -- | -- | -- | -- | -- | -- | -- | -- | -- | -- | -- | -- | -- |  |  | -- | --
Fluoranthene | Sample 1 | 250 | 240 | -- | -- | Fluoranthene | 1 | 250 | ND | 0.00042009 | ND | 0.00047361 | ND | 1.5365e-08 | ND | 1.5365e-09 | ND | 2.4121e-07 | ND | 1.5105e-09 | 2.3713e-07 | -- | Not Applicable | -- | 3.331%
| Sample 2 | ND | ND | ND | ND |  | 2 | 240 | ND | 0.00040632 | ND | 0.00045757 | ND | 1.4845e-08 | ND | 1.4845e-09 | ND | 2.3305e-07 | ND |  |  | -- | Not Applicable
| Background | ND | ND | 10 | 10 |  | -- | -- | -- | -- | -- | -- | -- | -- | -- | -- | -- | -- | -- |  |  | -- | --
Pyrene | Sample 1 | 1300 | 1200 | -- | -- | Pyrene | 1 | 1300 | ND | 0.0021845 | ND | 0.0024628 | ND | 7.99e-08 | ND | 7.99e-09 | ND | 1.2543e-06 | ND | 7.7063e-09 | 1.2098e-06 | -- | Not Applicable | -- | 7.251%
| Sample 2 | ND | ND | ND | ND |  | 2 | 1200 | ND | 0.0020316 | ND | 0.0022879 | ND | 7.4225e-08 | ND | 7.4225e-09 | ND | 1.1652e-06 | ND |  |  | -- | Not Applicable
| Background | ND | ND | 10 | 10 |  | -- | -- | -- | -- | -- | -- | -- | -- | -- | -- | -- | -- | -- |  |  | -- | --
Benzo(a)anthracene | Sample 1 | 55 | 50 | -- | -- | Benzo(a)anthracene | 1 | 55 | ND | 9.242e-05 | ND | 0.00010419 | ND | 3.3804e-09 | ND | 3.3804e-10 | ND | 5.3067e-08 | ND | 3.2365e-10 | 5.0809e-08 | -- | Not Applicable | -- | 8.775%
| Sample 2 | ND | ND | ND | ND |  | 2 | 50 | ND | 8.4651e-05 | ND | 9.5328e-05 | ND | 3.0927e-09 | ND | 3.0927e-10 | ND | 4.8551e-08 | ND |  |  | -- | Not Applicable
| Background | ND | ND | 10 | 10 |  | -- | -- | -- | -- | -- | -- | -- | -- | -- | -- | -- | -- | -- |  |  | -- | --
Chrysene | Sample 1 | 60 | 56 | -- | -- | Chrysene | 1 | 60 | ND | 0.00010082 | ND | 0.00011367 | ND | 3.6877e-09 | ND | 3.6877e-10 | ND | 5.7891e-08 | ND | 3.5758e-10 | 5.6134e-08 | -- | Not Applicable | -- | 6.147%
| Sample 2 | ND | ND | ND | ND |  | 2 | 56 | ND | 9.4809e-05 | ND | 0.00010677 | ND | 3.4639e-09 | ND | 3.4639e-10 | ND | 5.4378e-08 | ND |  |  | -- | Not Applicable
| Background | ND | ND | 10 | 10 |  | -- | -- | -- | -- | -- | -- | -- | -- | -- | -- | -- | -- | -- |  |  | -- | --
Benzo(b)fluoranthene | Sample 1 | 90 | 81 | -- | -- | Benzo(b)fluoranthene | 1 | 90 | ND | 0.00015123 | ND | 0.0001705 | ND | 5.5315e-09 | ND | 5.5315e-10 | ND | 8.6837e-08 | ND | 5.2709e-10 | 8.2745e-08 | -- | Not Applicable | -- | 9.778%
| Sample 2 | ND | ND | ND | ND |  | 2 | 81 | ND | 0.00013713 | ND | 0.00015443 | ND | 5.0102e-09 | ND | 5.0102e-10 | ND | 7.8653e-08 | ND |  |  | -- | Not Applicable
| Background | ND | ND | 10 | 10 |  | -- | -- | -- | -- | -- | -- | -- | -- | -- | -- | -- | -- | -- |  |  | -- | --
Benzo(k)fluoranthene | Sample 1 | 29 | 30 | -- | -- | Benzo(k)fluoranthene | 1 | 29 | ND | 4.873e-05 | ND | 5.4938e-05 | ND | 1.7824e-09 | ND | 1.7824e-10 | ND | 2.7981e-08 | ND | 1.819e-10 | 2.8556e-08 | -- | Not Applicable | -- | -4.14%
| Sample 2 | ND | ND | ND | ND |  | 2 | 30 | ND | 5.079e-05 | ND | 5.7197e-05 | ND | 1.8556e-09 | ND | 1.8556e-10 | ND | 2.9131e-08 | ND |  |  | -- | Not Applicable
| Background | ND | ND | 10 | 10 |  | -- | -- | -- | -- | -- | -- | -- | -- | -- | -- | -- | -- | -- |  |  | -- | --
Benzo(e)pyrene | Sample 1 | 180 | 160 | -- | -- | Benzo(e)pyrene | 1 | 180 | ND | 0.00030246 | ND | 0.000341 | ND | 1.1063e-08 | ND | 1.1063e-09 | ND | 1.7367e-07 | ND | 1.048e-09 | 1.6452e-07 | -- | Not Applicable | -- | 11.02%
| Sample 2 | ND | ND | ND | ND |  | 2 | 160 | ND | 0.00027088 | ND | 0.00030505 | ND | 9.8967e-09 | ND | 9.8967e-10 | ND | 1.5536e-07 | ND |  |  | -- | Not Applicable
| Background | ND | ND | 10 | 10 |  | -- | -- | -- | -- | -- | -- | -- | -- | -- | -- | -- | -- | -- |  |  | -- | --
Benzo(a)pyrene | Sample 1 | 110 | 98 | -- | -- | Benzo(a)pyrene | 1 | 110 | ND | 0.00018484 | ND | 0.00020839 | ND | 6.7607e-09 | ND | 6.7607e-10 | ND | 1.0613e-07 | ND | 6.4112e-10 | 1.0065e-07 | -- | Not Applicable | -- | 10.79%
| Sample 2 | ND | ND | ND | ND |  | 2 | 98 | ND | 0.00016592 | ND | 0.00018684 | ND | 6.0617e-09 | ND | 6.0617e-10 | ND | 9.5161e-08 | ND |  |  | -- | Not Applicable
| Background | ND | ND | 10 | 10 |  | -- | -- | -- | -- | -- | -- | -- | -- | -- | -- | -- | -- | -- |  |  | -- | --
Indeno(1,2,3-cd)pyrene | Sample 1 | 110 | 96 | -- | -- | Indeno(1,2,3-cd)pyrene | 1 | 110 | ND | 0.00018484 | ND | 0.00020839 | ND | 6.7607e-09 | ND | 6.7607e-10 | ND | 1.0613e-07 | ND | 6.3494e-10 | 9.9676e-08 | -- | Not Applicable | -- | 12.84%
| Sample 2 | ND | ND | ND | ND |  | 2 | 96 | ND | 0.00016253 | ND | 0.00018303 | ND | 5.938e-09 | ND | 5.938e-10 | ND | 9.3219e-08 | ND |  |  | -- | Not Applicable
| Background | ND | ND | 10 | 10 |  | -- | -- | -- | -- | -- | -- | -- | -- | -- | -- | -- | -- | -- |  |  | -- | --
Dibenz(a,h)anthracene | Sample 1 | ND | ND | 10 | 10 | Dibenz(a,h)anthracene | 1 | ND | ND | ND | ND | ND | ND | ND | ND | ND | ND | ND | ND | ND | ND | 1.6804e-05 | Not Applicable | 1.6804e-05 | ND
| Sample 2 | ND | ND | ND | ND |  | 2 | ND | ND | ND | ND | ND | ND | ND | ND | ND | ND | ND | ND |  |  | 1.693e-05 | Not Applicable
| Background | ND | ND | 10 | 10 |  | -- | -- | -- | -- | -- | -- | -- | -- | -- | -- | -- | -- | -- |  |  | -- | --
Benzo(g,h,i)perylene | Sample 1 | 860 | 720 | -- | -- | Benzo(g,h,i)perylene | 1 | 860 | ND | 0.0014451 | ND | 0.0016292 | ND | 5.2857e-08 | ND | 5.2857e-09 | ND | 8.2978e-07 | ND | 4.8696e-09 | 7.6446e-07 | -- | Not Applicable | -- | 16.98%
| Sample 2 | ND | ND | ND | ND |  | 2 | 720 | ND | 0.001219 | ND | 0.0013727 | ND | 4.4535e-08 | ND | 4.4535e-09 | ND | 6.9914e-07 | ND |  |  | -- | Not Applicable
| Background | ND | ND | 10 | 10 |  | -- | -- | -- | -- | -- | -- | -- | -- | -- | -- | -- | -- | -- |  |  | -- | --
a If the corresponding sample speciation value does not = "ND" or all active sample speciation values = "ND," Sample Speciation with Detection Limits (SSDL) = Sample Speciation. Otherwise, (i.e., if the corresponding sample speciation value = "ND" and
at least one of the active sample speciation values does not = "ND," Sample Speciation with Detection Limits (SSDL) = 0.5 * Detection Limit.
b Background Corrected Concentration (BCC) = Test Mass/Test Sample Volume - Background Mass/ Background Sample Volume
c Dilution-Corrected Concentration (DCC) = BCC / Dilution Correction Factor
d Quantity of Pollutant Emitted (QPE) =BDCC * Initial Plume Volume
e Emission Factor = QPE / No. of Items
f Emission Factor = QPE / Net Explosive Weight
g If Average Emission Factor = "ND", Minimum Detection Limit Based Concentration = Test DL/Test Sample volume in mg/m3

## Dioxin-Furan
Dioxin / Furan Data and Emission Factor Calculations
A136 - M118 7.62mm MATCH Cartridge (M14 was weapon)
Test Run Number | 1 | 2 | Background
Number of Items Tested | 10 | 10 | 0
Net Explosive Weight for All Items (lb) | 0.0637 | 0.0637 | NA
Initial Plume Volume (m3) | 14.716 | 14.716 | 14.716
Dilution Correction Factor | 0.887 | 0.888 | NA
Is Sample 1 Active? | Yes | Yes | Yes
Is Sample 2 Active? | No | No | No
Analytical Data Corrected for Volume at EPA Stationary Source Program Standard Conditions
Pollutant | Sample ID | Sample Speciation (pg/m3) |  | Detection Limits (pg/m3) |  | Pollutant | Run Number | Sample Speciation with Detection Limits (SSDL) (pg/m3)a |  | Background Corrected Concentration (BCC) (mg/m3)b |  | Dilution Corrected Concentration (DCC) (mg/m3)c |  | Quantity of Pollutant Emitted (QPE) (lb)d |  | Emission Factor (lb/item)e |  | Emission Factor (lb/lb NEW)f |  | Average Emission Factor |  | Detection Limit Based Concentration (mg/m3)g |  | Minimum Detection Limit Based Concentration (mg/m3) | Test Concentration Relative Percent Difference
|  | Run 1 | Run 2 | Run 1 | Run 2 |  |  | Train A | Train B | Sample 1 | Sample 2 | Sample 1 | Sample 2 | Sample 1 | Sample 2 | Train A | Train B | Train A | Train B | (lb/item) | (lb/lb NEW) | Train A | Train B
2378-TCDD | Sample 1 | 1.011 | ND | ND | 2.0856 | 2378-TCDD | 1 | 1.011 | ND | 0 | ND | 0 | ND | 0 | ND | 0 | ND | 0 | ND | 0 | 0 | -- | Not Applicable | -- | -3.095%
| Sample 2 | ND | ND | ND | ND |  | 2 | 1.0428 | ND | 0 | ND | 0 | ND | 0 | ND | 0 | ND | 0 | ND |  |  | -- | Not Applicable
| Background | 3.0742 | 3.0742 | ND | ND |  | -- | -- | -- | -- | -- | -- | -- | -- | -- | -- | -- | -- | -- |  |  | -- | --
12378-PECDD | Sample 1 | ND | ND | 1.879 | 1.972 | 12378-PECDD | 1 | ND | ND | ND | ND | ND | ND | ND | ND | ND | ND | ND | ND | ND | ND | 1.879e-09 | Not Applicable | 1.879e-09 | ND
| Sample 2 | ND | ND | ND | ND |  | 2 | ND | ND | ND | ND | ND | ND | ND | ND | ND | ND | ND | ND |  |  | 1.972e-09 | Not Applicable
| Background | ND | ND | 3.8047 | 3.8047 |  | -- | -- | -- | -- | -- | -- | -- | -- | -- | -- | -- | -- | -- |  |  | -- | --
123478-HXCDD | Sample 1 | ND | ND | 2.0424 | 1.4764 | 123478-HXCDD | 1 | ND | ND | ND | ND | ND | ND | ND | ND | ND | ND | ND | ND | ND | ND | 2.0424e-09 | Not Applicable | 1.4764e-09 | ND
| Sample 2 | ND | ND | ND | ND |  | 2 | ND | ND | ND | ND | ND | ND | ND | ND | ND | ND | ND | ND |  |  | 1.4764e-09 | Not Applicable
| Background | ND | ND | 1.5828 | 1.5828 |  | -- | -- | -- | -- | -- | -- | -- | -- | -- | -- | -- | -- | -- |  |  | -- | --
123678-HXCDD | Sample 1 | 1.4705 | ND | ND | 1.5487 | 123678-HXCDD | 1 | 1.4705 | ND | 0 | ND | 0 | ND | 0 | ND | 0 | ND | 0 | ND | 0 | 0 | -- | Not Applicable | -- | 62.03%
| Sample 2 | ND | ND | ND | ND |  | 2 | 0.77434 | ND | 0 | ND | 0 | ND | 0 | ND | 0 | ND | 0 | ND |  |  | -- | Not Applicable
| Background | 2.2828 | 2.2828 | ND | ND |  | -- | -- | -- | -- | -- | -- | -- | -- | -- | -- | -- | -- | -- |  |  | -- | --
123789-HXCDD | Sample 1 | ND | ND | 1.8586 | 1.4248 | 123789-HXCDD | 1 | ND | ND | ND | ND | ND | ND | ND | ND | ND | ND | ND | ND | ND | ND | 1.8586e-09 | Not Applicable | 1.4248e-09 | ND
| Sample 2 | ND | ND | ND | ND |  | 2 | ND | ND | ND | ND | ND | ND | ND | ND | ND | ND | ND | ND |  |  | 1.4248e-09 | Not Applicable
| Background | ND | ND | 1.532 | 1.532 |  | -- | -- | -- | -- | -- | -- | -- | -- | -- | -- | -- | -- | -- |  |  | -- | --
1,2,3,4,6,7,8-HpCDD | Sample 1 | 12.3362 | 2.2301 | ND | ND | 1,2,3,4,6,7,8-HpCDD | 1 | 12.3362 | ND | 0 | ND | 0 | ND | 0 | ND | 0 | ND | 0 | ND | 0 | 0 | -- | Not Applicable | -- | 138.8%
| Sample 2 | ND | ND | ND | ND |  | 2 | 2.2301 | ND | 0 | ND | 0 | ND | 0 | ND | 0 | ND | 0 | ND |  |  | -- | Not Applicable
| Background | 16.6799 | 16.6799 | ND | ND |  | -- | -- | -- | -- | -- | -- | -- | -- | -- | -- | -- | -- | -- |  |  | -- | --
OCDD | Sample 1 | 52.817 | 14.888 | ND | ND | OCDD | 1 | 52.817 | ND | 0 | ND | 0 | ND | 0 | ND | 0 | ND | 0 | ND | 0 | 0 | -- | Not Applicable | -- | 112%
| Sample 2 | ND | ND | ND | ND |  | 2 | 14.888 | ND | 0 | ND | 0 | ND | 0 | ND | 0 | ND | 0 | ND |  |  | -- | Not Applicable
| Background | 74.8769 | 74.8769 | ND | ND |  | -- | -- | -- | -- | -- | -- | -- | -- | -- | -- | -- | -- | -- |  |  | -- | --
2,3,7,8-TCDF | Sample 1 | 2.9921 | 0.27876 | ND | ND | 2,3,7,8-TCDF | 1 | 2.9921 | ND | 0 | ND | 0 | ND | 0 | ND | 0 | ND | 0 | ND | 0 | 0 | -- | Not Applicable | -- | 165.9%
| Sample 2 | ND | ND | ND | ND |  | 2 | 0.27876 | ND | 0 | ND | 0 | ND | 0 | ND | 0 | ND | 0 | ND |  |  | -- | Not Applicable
| Background | 5.2353 | 5.2353 | ND | ND |  | -- | -- | -- | -- | -- | -- | -- | -- | -- | -- | -- | -- | -- |  |  | -- | --
12378-PECDF | Sample 1 | ND | ND | 2.5734 | 1.6623 | 12378-PECDF | 1 | ND | ND | ND | ND | ND | ND | ND | ND | ND | ND | ND | ND | ND | ND | 2.5734e-09 | Not Applicable | 1.6623e-09 | ND
| Sample 2 | ND | ND | ND | ND |  | 2 | ND | ND | ND | ND | ND | ND | ND | ND | ND | ND | ND | ND |  |  | 1.6623e-09 | Not Applicable
| Background | ND | ND | 2.435 | 2.435 |  | -- | -- | -- | -- | -- | -- | -- | -- | -- | -- | -- | -- | -- |  |  | -- | --
23478-PECDF | Sample 1 | 0.83739 | ND | ND | 1.6623 | 23478-PECDF | 1 | 0.83739 | ND | 0 | ND | 0 | ND | 0 | ND | 0 | ND | 0 | ND | 0 | 0 | -- | Not Applicable | -- | 0.7512%
| Sample 2 | ND | ND | ND | ND |  | 2 | 0.83113 | ND | 0 | ND | 0 | ND | 0 | ND | 0 | ND | 0 | ND |  |  | -- | Not Applicable
| Background | 1.1769 | 1.1769 | ND | ND |  | -- | -- | -- | -- | -- | -- | -- | -- | -- | -- | -- | -- | -- |  |  | -- | --
1,2,3,4,7,8-HxCDF | Sample 1 | 2.1343 | 0.79499 | ND | ND | 1,2,3,4,7,8-HxCDF | 1 | 2.1343 | ND | 0 | ND | 0 | ND | 0 | ND | 0 | ND | 0 | ND | 0 | 0 | -- | Not Applicable | -- | 91.44%
| Sample 2 | ND | ND | ND | ND |  | 2 | 0.79499 | ND | 0 | ND | 0 | ND | 0 | ND | 0 | ND | 0 | ND |  |  | -- | Not Applicable
| Background | 3.7641 | 3.7641 | ND | ND |  | -- | -- | -- | -- | -- | -- | -- | -- | -- | -- | -- | -- | -- |  |  | -- | --
1,2,3,6,7,8-HxCDF | Sample 1 | ND | ND | 1.6033 | 0.99116 | 1,2,3,6,7,8-HxCDF | 1 | ND | ND | ND | ND | ND | ND | ND | ND | ND | ND | ND | ND | ND | ND | 1.6033e-09 | Not Applicable | 9.9116e-10 | ND
| Sample 2 | ND | ND | ND | ND |  | 2 | ND | ND | ND | ND | ND | ND | ND | ND | ND | ND | ND | ND |  |  | 9.9116e-10 | Not Applicable
| Background | 1.4712 | 1.4712 | ND | ND |  | -- | -- | -- | -- | -- | -- | -- | -- | -- | -- | -- | -- | -- |  |  | -- | --
123789-HXCDF | Sample 1 | ND | ND | 1.828 | 0.97051 | 123789-HXCDF | 1 | ND | ND | ND | ND | ND | ND | ND | ND | ND | ND | ND | ND | ND | ND | 1.828e-09 | Not Applicable | 9.7051e-10 | ND
| Sample 2 | ND | ND | ND | ND |  | 2 | ND | ND | ND | ND | ND | ND | ND | ND | ND | ND | ND | ND |  |  | 9.7051e-10 | Not Applicable
| Background | ND | ND | 1.6639 | 1.6639 |  | -- | -- | -- | -- | -- | -- | -- | -- | -- | -- | -- | -- | -- |  |  | -- | --
2,3,4,6,7,8-HxCDF | Sample 1 | ND | ND | 1.7054 | 1.0015 | 2,3,4,6,7,8-HxCDF | 1 | ND | ND | ND | ND | ND | ND | ND | ND | ND | ND | ND | ND | ND | ND | 1.7054e-09 | Not Applicable | 1.0015e-09 | ND
| Sample 2 | ND | ND | ND | ND |  | 2 | ND | ND | ND | ND | ND | ND | ND | ND | ND | ND | ND | ND |  |  | 1.0015e-09 | Not Applicable
| Background | 0.90299 | 0.90299 | ND | ND |  | -- | -- | -- | -- | -- | -- | -- | -- | -- | -- | -- | -- | -- |  |  | -- | --
1,2,3,4,6,7,8-HpCDF | Sample 1 | 7.5672 | ND | ND | 0.85694 | 1,2,3,4,6,7,8-HpCDF | 1 | 7.5672 | ND | 0 | ND | 0 | ND | 0 | ND | 0 | ND | 0 | ND | 0 | 0 | -- | Not Applicable | -- | 178.6%
| Sample 2 | ND | ND | ND | ND |  | 2 | 0.42847 | ND | 0 | ND | 0 | ND | 0 | ND | 0 | ND | 0 | ND |  |  | -- | Not Applicable
| Background | 12.0635 | 12.0635 | ND | ND |  | -- | -- | -- | -- | -- | -- | -- | -- | -- | -- | -- | -- | -- |  |  | -- | --
1234789-HPCDF | Sample 1 | ND | ND | 2.3079 | 0.85694 | 1234789-HPCDF | 1 | ND | ND | ND | ND | ND | ND | ND | ND | ND | ND | ND | ND | ND | ND | 2.3079e-09 | Not Applicable | 8.5694e-10 | ND
| Sample 2 | ND | ND | ND | ND |  | 2 | ND | ND | ND | ND | ND | ND | ND | ND | ND | ND | ND | ND |  |  | 8.5694e-10 | Not Applicable
| Background | ND | ND | 1.7755 | 1.7755 |  | -- | -- | -- | -- | -- | -- | -- | -- | -- | -- | -- | -- | -- |  |  | -- | --
OCDF | Sample 1 | 5.0958 | 2.2507 | ND | ND | OCDF | 1 | 5.0958 | ND | 0 | ND | 0 | ND | 0 | ND | 0 | ND | 0 | ND | 0 | 0 | -- | Not Applicable | -- | 77.45%
| Sample 2 | ND | ND | ND | ND |  | 2 | 2.2507 | ND | 0 | ND | 0 | ND | 0 | ND | 0 | ND | 0 | ND |  |  | -- | Not Applicable
| Background | 7.3659 | 7.3659 | ND | ND |  | -- | -- | -- | -- | -- | -- | -- | -- | -- | -- | -- | -- | -- |  |  | -- | --
[6 empty] | Total Dioxinh | 1 | -- | -- | -- | -- | -- | -- | -- | -- | -- | -- | -- | -- | 0 | 0 | -- | -- | -- | --
a If the corresponding sample speciation value does not = "ND" or all active sample speciation values = "ND," Sample Speciation with Detection Limits (SSDL) = Sample Speciation. Otherwise, (i.e., if the corresponding sample speciation value = "ND" and
at least one of the active sample speciation values does not = "ND," Sample Speciation with Detection Limits (SSDL) = 0.5 * Detection Limit.
b Background Corrected Concentration (BCC) = Test Concentration - Background Concentration
c Dilution-Corrected Concentration (DCC) = BCC / Dilution Correction Factor
d Quantity of Pollutant Emitted (QPE) =BDCC * Initial Plume Volume
e Emission Factor = QPE / No. of Items
Test Run Number | Run 1 | Run 2 | Bkgd |  |  | f Emission Factor = QPE / Net Explosive Weight
Volume at Actual Conditions (m3) | 0.62187 | 0.6253 | 0.60035 |  |  | g If Average Emission Factor = "ND", Minimum Detection Limit Based Concentration = Test Minimum DL in mg/m3
Volume at EPA Stationary Source Program Standard Conditions (m3) | 0.60895 | 0.60565 | 0.59172 |  |  | h Total Dioxin = Sum of all emission factors of dioxin compounds included in AP-42.
Volume Adjustment Factor | 1.0212 | 1.0325 | 1.0146
Original Analytical Data
Pollutant | Sample ID | Sample Speciation (pg/m3) |  | Detection Limits (pg/m3)
|  | Run 1 | Run 2 | Run 1 | Run 2
2378-TCDD | Sample 1 | 0.99 | ND | ND | 2.02
| Sample 2 | ND | ND | ND | ND
| Background | 3.03 | 3.03 | ND | ND
12378-PECDD | Sample 1 | ND | ND | 1.84 | 1.91
| Sample 2 | ND | ND | ND | ND
| Background | ND | ND | 3.75 | 3.75
123478-HXCDD | Sample 1 | ND | ND | 2 | 1.43
| Sample 2 | ND | ND | ND | ND
| Background | ND | ND | 1.56 | 1.56
123678-HXCDD | Sample 1 | 1.44 | ND | ND | 1.5
| Sample 2 | ND | ND | ND | ND
| Background | 2.25 | 2.25 | ND | ND
123789-HXCDD | Sample 1 | ND | ND | 1.82 | 1.38
| Sample 2 | ND | ND | ND | ND
| Background | ND | ND | 1.51 | 1.51
1,2,3,4,6,7,8-HpCDD | Sample 1 | 12.08 | 2.16 | ND | ND
| Sample 2 | ND | ND | ND | ND
| Background | 16.44 | 16.44 | ND | ND
OCDD | Sample 1 | 51.72 | 14.42 | ND | ND
| Sample 2 | ND | ND | ND | ND
| Background | 73.8 | 73.8 | ND | ND
2,3,7,8-TCDF | Sample 1 | 2.93 | 0.27 | ND | ND
| Sample 2 | ND | ND | ND | ND
| Background | 5.16 | 5.16 | ND | ND
12378-PECDF | Sample 1 | ND | ND | 2.52 | 1.61
| Sample 2 | ND | ND | ND | ND
| Background | ND | ND | 2.4 | 2.4
23478-PECDF | Sample 1 | 0.82 | ND | ND | 1.61
| Sample 2 | ND | ND | ND | ND
| Background | 1.16 | 1.16 | ND | ND
1,2,3,4,7,8-HxCDF | Sample 1 | 2.09 | 0.77 | ND | ND
| Sample 2 | ND | ND | ND | ND
| Background | 3.71 | 3.71 | ND | ND
1,2,3,6,7,8-HxCDF | Sample 1 | ND | ND | 1.57 | 0.96
| Sample 2 | ND | ND | ND | ND
| Background | 1.45 | 1.45 | ND | ND
123789-HXCDF | Sample 1 | ND | ND | 1.79 | 0.94
| Sample 2 | ND | ND | ND | ND
| Background | ND | ND | 1.64 | 1.64
2,3,4,6,7,8-HxCDF | Sample 1 | ND | ND | 1.67 | 0.97
| Sample 2 | ND | ND | ND | ND
| Background | 0.89 | 0.89 | ND | ND
1,2,3,4,6,7,8-HpCDF | Sample 1 | 7.41 | ND | ND | 0.83
| Sample 2 | ND | ND | ND | ND
| Background | 11.89 | 11.89 | ND | ND
1234789-HPCDF | Sample 1 | ND | ND | 2.26 | 0.83
| Sample 2 | ND | ND | ND | ND
| Background | ND | ND | 1.75 | 1.75
OCDF | Sample 1 | 4.99 | 2.18 | ND | ND
| Sample 2 | ND | ND | ND | ND
| Background | 7.26 | 7.26 | ND | ND
Note on A38: MACTEC Employee: 2378-TCDF was present in the method blank at a level greater than 50% of test values. It was excluded from AP-42 and from the total dioxn compounds calculation.
Note on A65: Kaobrian: OCDF was present in the method blank at a level greater than 50% of test values. It was excluded from AP-42 and from the total dioxn compounds calculation.
Note on V68: Kaobrian: 2378-TCDD and OCDF were present in the method blank at levels greater than 50% of test values. Both compounds were excluded from AP-42 and from the total dioxin compounds calculation.

## Energetics
Energetics Data and Emission Factor Calculations
A136 - M118 7.62mm MATCH Cartridge (M14 was weapon)
Test Run Number | 1 | 2 | Background
Number of Items Tested | 10 | 10 | 0
Net Explosive Weight for All Items (lb) | 0.0637 | 0.0637 | NA
Initial Plume Volume (m3) | 14.716 | 14.716 | 14.716
Dilution Correction Factor | 0.887 | 0.888 | NA
Is Sample 1 Active? | Yes | Yes | Yes
Is Sample 2 Active? | No | No | No
Energetic (Resin) Sample Volume (m3) Corrected to EPA Stationary Source Program Standard Conditions
Sample 1 | 0.55534 | 0.55365
Sample 2 | NA | NA
Background | 0.5445 | 0.5445
Pollutant | Sample ID | Sample Speciation (ug) |  | Detection Limits (ug) |  | Pollutant | Run Number | Sample Speciation with Detection Limits (SSDL) (ug)a |  | Background Corrected Concentration (BCC) (mg/m3)b |  | Dilution Corrected Concentration (DCC) (mg/m3)c |  | Quantity of Pollutant Emitted (QPE) (lb)d |  | Emission Factor (lb/item)e |  | Emission Factor (lb/lb NEW)f |  | Average Emission Factor |  | Detection Limit Based Concentration (mg/m3)g |  | Minimum Detection Limit Based Concentration (mg/m3) | Test Concentration Relative Percent Difference
|  | Run 1 | Run 2 | Run 1 | Run 2 |  |  | Sample 1 | Sample 2 | Sample 1 | Sample 2 | Sample 1 | Sample 2 | Sample 1 | Sample 2 | Sample 1 | Sample 2 | Sample 1 | Sample 2 | (lb/item) | (lb/lb NEW) | Train A | Train B
Nitrobenzene | Sample 1 | ND | ND | 0.6 | 0.6 | Nitrobenzene | 1 | ND | ND | ND | ND | ND | ND | ND | ND | ND | ND | ND | ND | ND | ND | 0.0010804 | Not Applicable | 0.0010804 | ND
| Sample 2 | ND | ND | ND | ND |  | 2 | ND | ND | ND | ND | ND | ND | ND | ND | ND | ND | ND | ND |  |  | 0.0010837 | Not Applicable
| Background | ND | ND | 0.6 | 0.6 |  | -- | -- | -- | -- | -- | -- | -- | -- | -- | -- | -- | -- | -- |  |  | -- | --
2-Nitrotoluene | Sample 1 | ND | ND | 0.6 | 0.6 | 2-Nitrotoluene | 1 | ND | ND | ND | ND | ND | ND | ND | ND | ND | ND | ND | ND | ND | ND | 0.0010804 | Not Applicable | 0.0010804 | ND
| Sample 2 | ND | ND | ND | ND |  | 2 | ND | ND | ND | ND | ND | ND | ND | ND | ND | ND | ND | ND |  |  | 0.0010837 | Not Applicable
| Background | ND | ND | 0.6 | 0.6 |  | -- | -- | -- | -- | -- | -- | -- | -- | -- | -- | -- | -- | -- |  |  | -- | --
3-Nitrotoluene | Sample 1 | ND | ND | 0.6 | 0.6 | 3-Nitrotoluene | 1 | ND | ND | ND | ND | ND | ND | ND | ND | ND | ND | ND | ND | ND | ND | 0.0010804 | Not Applicable | 0.0010804 | ND
| Sample 2 | ND | ND | ND | ND |  | 2 | ND | ND | ND | ND | ND | ND | ND | ND | ND | ND | ND | ND |  |  | 0.0010837 | Not Applicable
| Background | ND | ND | 0.6 | 0.6 |  | -- | -- | -- | -- | -- | -- | -- | -- | -- | -- | -- | -- | -- |  |  | -- | --
4-Nitrotoluene | Sample 1 | ND | ND | 0.6 | 0.6 | 4-Nitrotoluene | 1 | ND | ND | ND | ND | ND | ND | ND | ND | ND | ND | ND | ND | ND | ND | 0.0010804 | Not Applicable | 0.0010804 | ND
| Sample 2 | ND | ND | ND | ND |  | 2 | ND | ND | ND | ND | ND | ND | ND | ND | ND | ND | ND | ND |  |  | 0.0010837 | Not Applicable
| Background | ND | ND | 0.6 | 0.6 |  | -- | -- | -- | -- | -- | -- | -- | -- | -- | -- | -- | -- | -- |  |  | -- | --
Nitroglycerine | Sample 1 | ND | ND | 0.6 | 0.6 | Nitroglycerine | 1 | ND | ND | ND | ND | ND | ND | ND | ND | ND | ND | ND | ND | ND | ND | 0.0010804 | Not Applicable | 0.0010804 | ND
| Sample 2 | ND | ND | ND | ND |  | 2 | ND | ND | ND | ND | ND | ND | ND | ND | ND | ND | ND | ND |  |  | 0.0010837 | Not Applicable
| Background | ND | ND | 0.6 | 0.6 |  | -- | -- | -- | -- | -- | -- | -- | -- | -- | -- | -- | -- | -- |  |  | -- | --
1,3-Dinitrobenzene | Sample 1 | ND | ND | 0.6 | 0.6 | 1,3-Dinitrobenzene | 1 | ND | ND | ND | ND | ND | ND | ND | ND | ND | ND | ND | ND | ND | ND | 0.0010804 | Not Applicable | 0.0010804 | ND
| Sample 2 | ND | ND | ND | ND |  | 2 | ND | ND | ND | ND | ND | ND | ND | ND | ND | ND | ND | ND |  |  | 0.0010837 | Not Applicable
| Background | ND | ND | 0.6 | 0.6 |  | -- | -- | -- | -- | -- | -- | -- | -- | -- | -- | -- | -- | -- |  |  | -- | --
2,6-Dinitrotoluene | Sample 1 | ND | ND | 0.6 | 0.6 | 2,6-Dinitrotoluene | 1 | ND | ND | ND | ND | ND | ND | ND | ND | ND | ND | ND | ND | ND | ND | 0.0010804 | Not Applicable | 0.0010804 | ND
| Sample 2 | ND | ND | ND | ND |  | 2 | ND | ND | ND | ND | ND | ND | ND | ND | ND | ND | ND | ND |  |  | 0.0010837 | Not Applicable
| Background | ND | ND | 0.6 | 0.6 |  | -- | -- | -- | -- | -- | -- | -- | -- | -- | -- | -- | -- | -- |  |  | -- | --
2,4-Dinitrotoluene | Sample 1 | ND | ND | 0.6 | 0.6 | 2,4-Dinitrotoluene | 1 | ND | ND | ND | ND | ND | ND | ND | ND | ND | ND | ND | ND | ND | ND | 0.0010804 | Not Applicable | 0.0010804 | ND
| Sample 2 | ND | ND | ND | ND |  | 2 | ND | ND | ND | ND | ND | ND | ND | ND | ND | ND | ND | ND |  |  | 0.0010837 | Not Applicable
| Background | ND | ND | 0.6 | 0.6 |  | -- | -- | -- | -- | -- | -- | -- | -- | -- | -- | -- | -- | -- |  |  | -- | --
1,3,5-Trinitrobenzene | Sample 1 | ND | ND | 0.6 | 0.6 | 1,3,5-Trinitrobenzene | 1 | ND | ND | ND | ND | ND | ND | ND | ND | ND | ND | ND | ND | ND | ND | 0.0010804 | Not Applicable | 0.0010804 | ND
| Sample 2 | ND | ND | ND | ND |  | 2 | ND | ND | ND | ND | ND | ND | ND | ND | ND | ND | ND | ND |  |  | 0.0010837 | Not Applicable
| Background | ND | ND | 0.6 | 0.6 |  | -- | -- | -- | -- | -- | -- | -- | -- | -- | -- | -- | -- | -- |  |  | -- | --
2,4,6-Trinitrotoluene | Sample 1 | ND | ND | 0.6 | 0.6 | 2,4,6-Trinitrotoluene | 1 | ND | ND | ND | ND | ND | ND | ND | ND | ND | ND | ND | ND | ND | ND | 0.0010804 | Not Applicable | 0.0010804 | ND
| Sample 2 | ND | ND | ND | ND |  | 2 | ND | ND | ND | ND | ND | ND | ND | ND | ND | ND | ND | ND |  |  | 0.0010837 | Not Applicable
| Background | ND | ND | 0.6 | 0.6 |  | -- | -- | -- | -- | -- | -- | -- | -- | -- | -- | -- | -- | -- |  |  | -- | --
RDX | Sample 1 | ND | ND | 0.6 | 0.6 | RDX | 1 | ND | ND | ND | ND | ND | ND | ND | ND | ND | ND | ND | ND | ND | ND | 0.0010804 | Not Applicable | 0.0010804 | ND
| Sample 2 | ND | ND | ND | ND |  | 2 | ND | ND | ND | ND | ND | ND | ND | ND | ND | ND | ND | ND |  |  | 0.0010837 | Not Applicable
| Background | ND | ND | 0.6 | 0.6 |  | -- | -- | -- | -- | -- | -- | -- | -- | -- | -- | -- | -- | -- |  |  | -- | --
4-Amino-2,6-Dinitrotoluene | Sample 1 | ND | ND | 0.6 | 0.6 | 4-Amino-2,6-Dinitrotoluene | 1 | ND | ND | ND | ND | ND | ND | ND | ND | ND | ND | ND | ND | ND | ND | 0.0010804 | Not Applicable | 0.0010804 | ND
| Sample 2 | ND | ND | ND | ND |  | 2 | ND | ND | ND | ND | ND | ND | ND | ND | ND | ND | ND | ND |  |  | 0.0010837 | Not Applicable
| Background | ND | ND | 0.6 | 0.6 |  | -- | -- | -- | -- | -- | -- | -- | -- | -- | -- | -- | -- | -- |  |  | -- | --
2-Amino-4,6-Dinitrotoluene | Sample 1 | ND | ND | 0.6 | 0.6 | 2-Amino-4,6-Dinitrotoluene | 1 | ND | ND | ND | ND | ND | ND | ND | ND | ND | ND | ND | ND | ND | ND | 0.0010804 | Not Applicable | 0.0010804 | ND
| Sample 2 | ND | ND | ND | ND |  | 2 | ND | ND | ND | ND | ND | ND | ND | ND | ND | ND | ND | ND |  |  | 0.0010837 | Not Applicable
| Background | ND | ND | 0.6 | 0.6 |  | -- | -- | -- | -- | -- | -- | -- | -- | -- | -- | -- | -- | -- |  |  | -- | --
Tetryl | Sample 1 | ND | ND | 0.6 | 0.6 | Tetryl | 1 | ND | ND | ND | ND | ND | ND | ND | ND | ND | ND | ND | ND | ND | ND | 0.0010804 | Not Applicable | 0.0010804 | ND
| Sample 2 | ND | ND | ND | ND |  | 2 | ND | ND | ND | ND | ND | ND | ND | ND | ND | ND | ND | ND |  |  | 0.0010837 | Not Applicable
| Background | ND | ND | 0.6 | 0.6 |  | -- | -- | -- | -- | -- | -- | -- | -- | -- | -- | -- | -- | -- |  |  | -- | --
HMX | Sample 1 | ND | ND | 1.2 | 1.2 | HMX | 1 | ND | ND | ND | ND | ND | ND | ND | ND | ND | ND | ND | ND | ND | ND | 0.0021609 | Not Applicable | 0.0021609 | ND
| Sample 2 | ND | ND | ND | ND |  | 2 | ND | ND | ND | ND | ND | ND | ND | ND | ND | ND | ND | ND |  |  | 0.0021674 | Not Applicable
| Background | ND | ND | 1.2 | 1.2 |  | -- | -- | -- | -- | -- | -- | -- | -- | -- | -- | -- | -- | -- |  |  | -- | --
Energetic (Filter) Sample Volume (m3) Corrected to EPA Stationary Source Program Standard Conditions
| Run 1 | Run 2
Sample 1 | 0.55534 | 0.55365
Sample 2 | NA | NA
Background | 0.5445 | 0.5445
Pollutant | Sample ID | Sample Speciation (ug) |  | Detection Limits (ug) |  | Pollutant | Run Number | Sample Speciation with Detection Limits (SSDL) (ug)a |  | Background Corrected Concentration (BCC) (mg/m3)b |  | Dilution Corrected Concentration (DCC) (mg/m3)c |  | Quantity of Pollutant Emitted (QPE) (lb)d |  | Emission Factor (lb/item)e |  | Emission Factor (lb/lb NEW)f |  | Average Emission Factor |  | Detection Limit Based Concentration (mg/m3)g |  | Minimum Detection Limit Based Concentration (mg/m3) | Test Concentration Relative Percent Difference
|  | Run 1 | Run 2 | Run 1 | Run 2 |  |  | Sample 1 | Sample 2 | Sample 1 | Sample 2 | Sample 1 | Sample 2 | Sample 1 | Sample 2 | Sample 1 | Sample 2 | Sample 1 | Sample 2 | (lb/item) | (lb/lb NEW) | Train A | Train B
Nitrobenzene | Sample 1 | ND | ND | 0.4 | 0.4 | Nitrobenzene | 1 | ND | ND | ND | ND | ND | ND | ND | ND | ND | ND | ND | ND | ND | ND | 0.00072028 | Not Applicable | 0.00072028 | ND
| Sample 2 | ND | ND | ND | ND |  | 2 | ND | ND | ND | ND | ND | ND | ND | ND | ND | ND | ND | ND |  |  | 0.00072247 | Not Applicable
| Background | ND | ND | 0.4 | 0.4 |  | -- | -- | -- | -- | -- | -- | -- | -- | -- | -- | -- | -- | -- |  |  | -- | --
2-Nitrotoluene | Sample 1 | ND | ND | 0.4 | 0.4 | 2-Nitrotoluene | 1 | ND | ND | ND | ND | ND | ND | ND | ND | ND | ND | ND | ND | ND | ND | 0.00072028 | Not Applicable | 0.00072028 | ND
| Sample 2 | ND | ND | ND | ND |  | 2 | ND | ND | ND | ND | ND | ND | ND | ND | ND | ND | ND | ND |  |  | 0.00072247 | Not Applicable
| Background | ND | ND | 0.4 | 0.4 |  | -- | -- | -- | -- | -- | -- | -- | -- | -- | -- | -- | -- | -- |  |  | -- | --
3-Nitrotoluene | Sample 1 | ND | ND | 0.4 | 0.4 | 3-Nitrotoluene | 1 | ND | ND | ND | ND | ND | ND | ND | ND | ND | ND | ND | ND | ND | ND | 0.00072028 | Not Applicable | 0.00072028 | ND
| Sample 2 | ND | ND | ND | ND |  | 2 | ND | ND | ND | ND | ND | ND | ND | ND | ND | ND | ND | ND |  |  | 0.00072247 | Not Applicable
| Background | ND | ND | 0.4 | 0.4 |  | -- | -- | -- | -- | -- | -- | -- | -- | -- | -- | -- | -- | -- |  |  | -- | --
4-Nitrotoluene | Sample 1 | ND | ND | 3 | 3 | 4-Nitrotoluene | 1 | ND | ND | ND | ND | ND | ND | ND | ND | ND | ND | ND | ND | ND | ND | 0.0054021 | Not Applicable | 0.0054021 | ND
| Sample 2 | ND | ND | ND | ND |  | 2 | ND | ND | ND | ND | ND | ND | ND | ND | ND | ND | ND | ND |  |  | 0.0054185 | Not Applicable
| Background | ND | ND | ND | ND |  | -- | -- | -- | -- | -- | -- | -- | -- | -- | -- | -- | -- | -- |  |  | -- | --
Nitroglycerine | Sample 1 | ND | ND | 1.8 | 1.4 | Nitroglycerine | 1 | ND | ND | ND | ND | ND | ND | ND | ND | ND | ND | ND | ND | ND | ND | 0.0032413 | Not Applicable | 0.0025287 | ND
| Sample 2 | ND | ND | ND | ND |  | 2 | ND | ND | ND | ND | ND | ND | ND | ND | ND | ND | ND | ND |  |  | 0.0025287 | Not Applicable
| Background | ND | ND | -- | -- |  | -- | -- | -- | -- | -- | -- | -- | -- | -- | -- | -- | -- | -- |  |  | -- | --
1,3-Dinitrobenzene | Sample 1 | ND | ND | 0.4 | 0.4 | 1,3-Dinitrobenzene | 1 | ND | ND | ND | ND | ND | ND | ND | ND | ND | ND | ND | ND | ND | ND | 0.00072028 | Not Applicable | 0.00072028 | ND
| Sample 2 | ND | ND | ND | ND |  | 2 | ND | ND | ND | ND | ND | ND | ND | ND | ND | ND | ND | ND |  |  | 0.00072247 | Not Applicable
| Background | ND | ND | 0.4 | 0.4 |  | -- | -- | -- | -- | -- | -- | -- | -- | -- | -- | -- | -- | -- |  |  | -- | --
2,6-Dinitrotoluene | Sample 1 | ND | ND | 0.4 | 0.4 | 2,6-Dinitrotoluene | 1 | ND | ND | ND | ND | ND | ND | ND | ND | ND | ND | ND | ND | ND | ND | 0.00072028 | Not Applicable | 0.00072028 | ND
| Sample 2 | ND | ND | ND | ND |  | 2 | ND | ND | ND | ND | ND | ND | ND | ND | ND | ND | ND | ND |  |  | 0.00072247 | Not Applicable
| Background | ND | ND | 0.4 | 0.4 |  | -- | -- | -- | -- | -- | -- | -- | -- | -- | -- | -- | -- | -- |  |  | -- | --
2,4-Dinitrotoluene | Sample 1 | ND | ND | 0.4 | 0.4 | 2,4-Dinitrotoluene | 1 | ND | ND | ND | ND | ND | ND | ND | ND | ND | ND | ND | ND | ND | ND | 0.00072028 | Not Applicable | 0.00072028 | ND
| Sample 2 | ND | ND | ND | ND |  | 2 | ND | ND | ND | ND | ND | ND | ND | ND | ND | ND | ND | ND |  |  | 0.00072247 | Not Applicable
| Background | ND | ND | 0.4 | 0.4 |  | -- | -- | -- | -- | -- | -- | -- | -- | -- | -- | -- | -- | -- |  |  | -- | --
1,3,5-Trinitrobenzene | Sample 1 | ND | ND | 0.4 | 0.4 | 1,3,5-Trinitrobenzene | 1 | ND | ND | ND | ND | ND | ND | ND | ND | ND | ND | ND | ND | ND | ND | 0.00072028 | Not Applicable | 0.00072028 | ND
| Sample 2 | ND | ND | ND | ND |  | 2 | ND | ND | ND | ND | ND | ND | ND | ND | ND | ND | ND | ND |  |  | 0.00072247 | Not Applicable
| Background | ND | ND | 0.4 | 0.4 |  | -- | -- | -- | -- | -- | -- | -- | -- | -- | -- | -- | -- | -- |  |  | -- | --
2,4,6-Trinitrotoluene | Sample 1 | ND | ND | 0.4 | 0.4 | 2,4,6-Trinitrotoluene | 1 | ND | ND | ND | ND | ND | ND | ND | ND | ND | ND | ND | ND | ND | ND | 0.00072028 | Not Applicable | 0.00072028 | ND
| Sample 2 | ND | ND | ND | ND |  | 2 | ND | ND | ND | ND | ND | ND | ND | ND | ND | ND | ND | ND |  |  | 0.00072247 | Not Applicable
| Background | ND | ND | 0.4 | 0.4 |  | -- | -- | -- | -- | -- | -- | -- | -- | -- | -- | -- | -- | -- |  |  | -- | --
RDX | Sample 1 | ND | ND | 0.4 | 0.4 | RDX | 1 | ND | ND | ND | ND | ND | ND | ND | ND | ND | ND | ND | ND | ND | ND | 0.00072028 | Not Applicable | 0.00072028 | ND
| Sample 2 | ND | ND | ND | ND |  | 2 | ND | ND | ND | ND | ND | ND | ND | ND | ND | ND | ND | ND |  |  | 0.00072247 | Not Applicable
| Background | ND | ND | 0.4 | 0.4 |  | -- | -- | -- | -- | -- | -- | -- | -- | -- | -- | -- | -- | -- |  |  | -- | --
4-Amino-2,6-Dinitrotoluene | Sample 1 | ND | ND | 0.4 | 0.4 | 4-Amino-2,6-Dinitrotoluene | 1 | ND | ND | ND | ND | ND | ND | ND | ND | ND | ND | ND | ND | ND | ND | 0.00072028 | Not Applicable | 0.00072028 | ND
| Sample 2 | ND | ND | ND | ND |  | 2 | ND | ND | ND | ND | ND | ND | ND | ND | ND | ND | ND | ND |  |  | 0.00072247 | Not Applicable
| Background | ND | ND | 0.4 | 0.4 |  | -- | -- | -- | -- | -- | -- | -- | -- | -- | -- | -- | -- | -- |  |  | -- | --
2-Amino-4,6-Dinitrotoluene | Sample 1 | ND | ND | 0.4 | 0.4 | 2-Amino-4,6-Dinitrotoluene | 1 | ND | ND | ND | ND | ND | ND | ND | ND | ND | ND | ND | ND | ND | ND | 0.00072028 | Not Applicable | 0.00072028 | ND
| Sample 2 | ND | ND | ND | ND |  | 2 | ND | ND | ND | ND | ND | ND | ND | ND | ND | ND | ND | ND |  |  | 0.00072247 | Not Applicable
| Background | ND | ND | 0.4 | 0.4 |  | -- | -- | -- | -- | -- | -- | -- | -- | -- | -- | -- | -- | -- |  |  | -- | --
Tetryl | Sample 1 | ND | ND | 0.4 | 0.4 | Tetryl | 1 | ND | ND | ND | ND | ND | ND | ND | ND | ND | ND | ND | ND | ND | ND | 0.00072028 | Not Applicable | 0.00072028 | ND
| Sample 2 | ND | ND | ND | ND |  | 2 | ND | ND | ND | ND | ND | ND | ND | ND | ND | ND | ND | ND |  |  | 0.00072247 | Not Applicable
| Background | ND | ND | 0.4 | 0.4 |  | -- | -- | -- | -- | -- | -- | -- | -- | -- | -- | -- | -- | -- |  |  | -- | --
HMX | Sample 1 | ND | ND | 8 | 8 | HMX | 1 | ND | ND | ND | ND | ND | ND | ND | ND | ND | ND | ND | ND | ND | ND | 0.014406 | Not Applicable | 0.014406 | ND
| Sample 2 | ND | ND | ND | ND |  | 2 | ND | ND | ND | ND | ND | ND | ND | ND | ND | ND | ND | ND |  |  | 0.014449 | Not Applicable
| Background | ND | ND | 8 | 8 |  | -- | -- | -- | -- | -- | -- | -- | -- | -- | -- | -- | -- | -- |  |  | -- | --
a If the corresponding sample speciation value does not = "ND" or all active sample speciation values = "ND," Sample Speciation with Detection Limits (SSDL) = Sample Speciation. Otherwise, (i.e., if the corresponding sample speciation value = "ND" and
at least one of the active sample speciation values does not = "ND," Sample Speciation with Detection Limits (SSDL) = 0.5 * Detection Limit.
b Background Corrected Concentration (BCC) = Test Mass/Test Sample Volume - Background Mass/ Background Sample Volume
c Dilution-Corrected Concentration (DCC) = BCC / Dilution Correction Factor
d Quantity of Pollutant Emitted (QPE) =BDCC * Initial Plume Volume
e Emission Factor = QPE / No. of Items
f Emission Factor = QPE / Net Explosive Weight
g If Average Emission Factor = "ND", Minimum Detection Limit Based Concentration = Test DL/Test Sample volume in mg/m3
[6 empty] | Pollutant | Total Emission Factorh |  | Overall Detection Limit Based Concentration (mg/m3)i
[7 empty] | (lb/item) | (lb/lb NEW)
[6 empty] | Nitrobenzene | ND | ND | 0.00072028
[6 empty] | 2-Nitrotoluene | ND | ND | 0.00072028
[6 empty] | 3-Nitrotoluene | ND | ND | 0.00072028
[6 empty] | 4-Nitrotoluene | ND | ND | 0.0054021
[6 empty] | Nitroglycerine | ND | ND | 0.0025287
[6 empty] | 1,3-Dinitrobenzene | ND | ND | 0.00072028
[6 empty] | 2,6-Dinitrotoluene | ND | ND | 0.00072028
[6 empty] | 2,4-Dinitrotoluene | ND | ND | 0.00072028
[6 empty] | 1,3,5-Trinitrobenzene | ND | ND | 0.00072028
[6 empty] | 2,4,6-Trinitrotoluene | ND | ND | 0.00072028
[6 empty] | RDX | ND | ND | 0.00072028
[6 empty] | 4-Amino-2,6-Dinitrotoluene | ND | ND | 0.00072028
[6 empty] | 2-Amino-4,6-Dinitrotoluene | ND | ND | 0.00072028
[6 empty] | Tetryl | ND | ND | 0.00072028
[6 empty] | HMX | ND | ND | 0.014406
h Total Emission factor = Resin Emission Factor + Filter Emission Factor
i If Total Emission factor is "ND", Overall Detection Limit Based Concentration = Filter Minimum Detection Limit Based Concentration
Note on E84: Kaobrian: Analytical data indicates theses values are raised detection limits rather than actual detected values.