## Summary Data
Summary Data
Description of Munition Item Tested | M852 7.62mm MATCH Cartridge (M14 was weapon)
DODIC | A171
Test Location | Aberdeen Proving Ground
Date Background Run Conducted | 2001-08-29
Number of Test Runs Conducted
Test Run Number | 1 | 2 | Background
Date Test Run Conducted | 2001-08-29 | 2001-08-29 | 2001-08-29
No. of Items Tested | 10 | 10 | 0
Net Explosive Weight for One Item (lb) | 0.00608 | 0.00608 | NA
Net Explosive Weight for All Items (lb) | 0.0608 | 0.0608 | NA
Initial Plume Volume (m3) | 14.716 | 14.716 | 14.716

## Final EF SUM
Summary of CO2, Criteria Pollutant, TSP, Toxic Chemical, and Hazardous Air Pollutant Emission Factors
A171 - M852 7.62mm MATCH Cartridge (M14 was weapon)
CAS # | Pollutant (Official [AP-42] Notation) | Pollutant (Test Notation) | Emission Factor |  | HAP | Toxic | Detection Limit Based Concentration (mg/m3)
|  |  | lb/item | lb/lb NEW
Carbon Dioxide, Criteria Pollutants, and Total Suspended Particulates
124-38-9 | Carbon dioxide | CO2 | 0.0017043 | 0.28032 | No | No | --
630-08-0 | Carbon monoxide | CO | 0.0029608 | 0.48698 | No | No | --
7439-92-1 | Lead | Lead | 5.0252e-06 | 0.00082651 | Yes | Yes | --
74-82-8 | Methane | Methane | 1.0946e-05 | 0.0018003 | No | No | --
-- | Oxides of nitrogen | NOx | 4.0975e-05 | 0.0067393 | No | No | --
-- | PM-2.5 | PM2.5 | 5.8037e-05 | 0.0095455 | No | No | --
-- | PM-10 | PM10 | 8.2404e-05 | 0.013553 | No | No | --
7446-09-5 | Sulfur dioxide | SO2 | ND | ND | No | No | 0.53248
12789-66-1 | Total suspended particulate | TSP | 8.6463e-05 | 0.014221 | No | No | --
Toxic Chemicals and Hazardous Air Pollutants
83-32-9 | Acenaphthene | Acenaphthene | 4.6049e-10 | 7.5738e-08 | Yes | No | --
208-96-8 | Acenaphthylene | Acenaphthylene | 2.369e-09 | 3.8964e-07 | Yes | No | --
75-07-0 | Acetaldehyde | Acetaldehyde | 3.8742e-07 | 6.372e-05 | Yes | Yes | --
75-05-8 | Acetonitrile | Acetonitrile | 4.8497e-07 | 7.9764e-05 | Yes | Yes | --
107-02-8 | Acrolein | Acrolein | 7.654e-08 | 1.2589e-05 | Yes | Yes | --
107-13-1 | Acrylonitrile | Acrylonitrile | 5.2246e-08 | 8.5931e-06 | Yes | Yes | --
107-05-1 | Allyl chloride | 3-Chloropropene | ND | ND | Yes | Yes | 0.00089142
7429-90-5 | Aluminum | Aluminum | 3.6487e-07 | 6.0012e-05 | No | Yes | --
7664-41-7 | Ammonia | NH3 | 6.757e-05 | 0.011113 | Yes | No | --
120-12-7 | Anthracene | Anthracene | 1.015e-10 | 1.6694e-08 | Yes | Yes | --
7440-36-0 | Antimony | Antimony | 1.9864e-06 | 0.0003267 | Yes | Yes | --
7440-38-2 | Arsenic | Arsenic | ND | ND | Yes | Yes | 0.0090574
7440-39-3 | Barium | Barium | 1.3227e-06 | 0.00021755 | No | Yes | --
71-43-2 | Benzene | Benzene | 5.3346e-07 | 8.7741e-05 | Yes | Yes | --
56-55-3 | Benzo[a]anthracene | Benzo(a)anthracene | ND | ND | Yes | Yes | 8.3784e-05
205-99-2 | Benzo[b]fluoranthene | Benzo(b)fluoranthene | ND | ND | Yes | Yes | 8.3784e-05
207-08-9 | Benzo[k]fluoranthene | Benzo(k)fluoranthene | ND | ND | Yes | Yes | 8.3784e-05
191-24-2 | Benzo[g,h,i]perylene | Benzo(g,h,i)perylene | ND | ND | Yes | Yes | 1.6757e-05
50-32-8 | Benzo[a]pyrene | Benzo(a)pyrene | ND | ND | Yes | Yes | 8.3784e-05
192-97-2 | Benzo[e]pyrene | Benzo(e)pyrene | ND | ND | Yes | No | 8.3784e-05
100-44-7 | Benzyl chloride | Benzylchloride | ND | ND | Yes | Yes | 0.00026416
7440-41-7 | Beryllium | Beryllium | ND | ND | Yes | Yes | 0.0045287
75-25-2 | Bromoform | Bromoform | ND | ND | Yes | Yes | 0.00052568
74-83-9 | Bromomethane | Bromomethane | ND | ND | Yes | Yes | 0.00035546
101-55-3 | 4-Bromophenylphenylether | 4-bromophenyl-phenylether | ND | ND | Yes | Yes | 0.016757
106-99-0 | 1,3-Butadiene | 1,3-Butadiene | ND | ND | Yes | Yes | 0.045003
75-65-0 | t-Butyl alcohol | tert-Butyl Alcohol | ND | ND | Yes | Yes | 0.00040084
85-68-7 | Butylbenzylphthalate | Butylbenzylphthalate | ND | ND | Yes | No | 0.016757
123-72-8 | Butyraldehyde | Butyraldehyde | ND | ND | No | Yes | 0.015995
7440-43-9 | Cadmium | Cadmium | ND | ND | Yes | Yes | 0.0045287
75-15-0 | Carbon disulfide | Carbon Disulfide | ND | ND | Yes | Yes | 0.00031616
56-23-5 | Carbon tetrachloride | Carbontetrachloride | ND | ND | Yes | Yes | 0.00032032
106-47-8 | 4-Chloroaniline | 4-chloroaniline | ND | ND | No | Yes | 0.016757
108-90-7 | Chlorobenzene | Chlorobenzene | ND | ND | Yes | Yes | 0.00023504
75-45-6 | Chlorodifluoromethane | Chlorodifluoromethane | ND | ND | No | Yes | 0.0002518
75-00-3 | Chloroethane | Chloroethane | ND | ND | Yes | Yes | 0.00061733
111-91-1 | bis(2-Chloroethoxy)methane | Bis(2-chloroethoxy)methane | ND | ND | No | Yes | 0.016757
111-44-4 | bis(2-Chloroethyl)ether | Bis(2-chloroethyl)ether | ND | ND | Yes | Yes | 0.016757
67-66-3 | Chloroform | Chloroform | ND | ND | Yes | Yes | 0.00039603
74-87-3 | Chloromethane | Chloromethane | 3.0626e-09 | 5.0372e-07 | Yes | Yes | --
91-58-7 | 2-Chloronaphthalene | 2-chloronaphthalene | ND | ND | Yes | No | 0.016757
95-57-8 | 2-Chlorophenol | 2-chlorophenol | ND | ND | No | Yes | 0.016757
7005-72-3 | 4-Chlorophenyl-phenylether | 4-chlorophenyl-phenylether | ND | ND | Yes | No | 0.016757
7440-47-3 | Chromium | Chromium | ND | ND | Yes | Yes | 0.0022644
18540-29-9 | Hexavalent chromium | Hexavalent Chromium | 1.7479e-09 | 2.8748e-07 | Yes | Yes | --
218-01-9 | Chrysene | Chrysene | ND | ND | Yes | Yes | 8.3784e-05
7440-48-4 | Cobalt | Cobalt | ND | ND | Yes | Yes | 0.0045287
7440-50-8 | Copper | Copper | 2.172e-05 | 0.0035723 | No | Yes | --
106-44-5 | p-Cresol | 4-methylphenol | ND | ND | Yes | Yes | 0.016757
4170-30-3 | Crotonaldehyde | Crotonaldehyde | ND | ND | No | Yes | 0.015995
98-82-8 | Cumene | Cumene | ND | ND | Yes | Yes | 0.0002
57-12-5 | Particulate cyanide | Particulate Cyanide | 9.8967e-07 | 0.00016277 | Yes | Yes | --
53-70-3 | Dibenz[a,h]anthracene | Dibenz(a,h)anthracene | ND | ND | Yes | Yes | 1.6757e-05
132-64-9 | Dibenzofuran | Dibenzofuran | ND | ND | Yes | Yes | 0.016757
106-93-4 | 1,2-Dibromoethane | 1,2-Dibromoethane | ND | ND | Yes | Yes | 0.00039104
84-74-2 | Dibutyl phthalate | Di-n-butylphthalate | ND | ND | Yes | Yes | 0.016757
95-50-1 | 1,2-Dichlorobenzene | 1,2-Dichlorobenzene | ND | ND | No | Yes | 0.00048922
541-73-1 | 1,3-Dichlorobenzene | 1,3-Dichlorobenzene | ND | ND | No | Yes | 0.00042806
106-46-7 | 1,4-Dichlorobenzene | 1,4-Dichlorobenzene | ND | ND | Yes | Yes | 0.00042806
75-27-4 | Dichlorobromomethane | Bromodichloromethane | ND | ND | No | Yes | 0.00040892
75-71-8 | Dichlorodifluoromethane | Dichlorodifluoromethane | 0 | 0 | No | Yes | --
75-34-3 | 1,1-Dichloroethane | 1,1-Dichloroethane | ND | ND | Yes | Yes | 0.00037066
107-06-2 | 1,2-Dichloroethane | 1,2-Dichloroethane | 1.1259e-08 | 1.8518e-06 | Yes | Yes | --
75-43-4 | Dichlorofluoromethane | Dichlorofluoromethane | ND | ND | No | Yes | 0.00021407
120-83-2 | 2,4-Dichlorophenol | 2,4-dichlorophenol | ND | ND | No | Yes | 0.016757
78-87-5 | 1,2-Dichloropropane | 1,2-Dichloropropane | ND | ND | Yes | Yes | 0.00032906
10061-02-6 | trans-1,3-Dichloropropene | trans-1,3-Dichloropropene | ND | ND | No | Yes | 0.00023082
76-14-2 | Dichlorotetrafluoroethane | Freon 114 | ND | ND | No | Yes | 0.00049775
105-67-9 | 2,4-Dimethylphenol | 2,4-dimethylphenol | ND | ND | No | Yes | 0.016757
131-11-3 | Dimethyl phthalate | Dimethylphthalate | ND | ND | Yes | Yes | 0.016757
99-65-0 | 1,3-Dinitrobenzene | 1,3-Dinitrobenzene | ND | ND | No | Yes | 0.00071115
534-52-1 | 4,6-Dinitro-2-methylphenol | 4,6-dinitro-2-methylphenol | ND | ND | Yes | Yes | 0.016757
51-28-5 | 2,4-Dinitrophenol | 2,4-dinitrophenol | ND | ND | Yes | Yes | 0.016757
121-14-2 | 2,4-Dinitrotoluene | 2,4-Dinitrotoluene | ND | ND | Yes | Yes | 0.00071115
606-20-2 | 2,6-Dinitrotoluene | 2,6-Dinitrotoluene | ND | ND | No | Yes | 0.00071115
123-91-1 | 1,4-Dioxane | 1,4-Dioxane | ND | ND | Yes | Yes | 0.00032988
-- | Total dioxin/furan compounds | Total Dixoin | 2.4944e-13 | 4.1026e-11 | Yes | Yes | --
140-88-5 | Ethyl acrylate | Ethyl Acrylate | ND | ND | Yes | Yes | 0.0001666
100-41-4 | Ethylbenzene | Ethylbenzene | 4.83e-09 | 7.9441e-07 | Yes | Yes | --
74-85-1 | Ethylene | Ethylene | 7.6785e-07 | 0.00012629 | No | Yes | --
117-81-7 | bis(2-Ethylhexyl)phthalate | bis(2-Ethylhexyl)phthalate | ND | ND | Yes | Yes | 0.016757
206-44-0 | Fluoranthene | Fluoranthene | ND | ND | Yes | Yes | 0.016757
86-73-7 | Fluorene | Fluorene | 8.7879e-10 | 1.4454e-07 | Yes | No | --
50-00-0 | Formaldehyde | Formaldehyde | 2.5257e-07 | 4.1541e-05 | Yes | Yes | --
76-13-1 | Freon 113 | Freon 113 | ND | ND | No | Yes | 0.00054696
35822-46-9 | 1,2,3,4,6,7,8-Heptachlorodibenzo-p-dioxin | 1,2,3,4,6,7,8-HpCDD | 6.498e-14 | 1.0687e-11 | Yes | Yes | --
67562-39-4 | 1,2,3,4,6,7,8-Heptachlorodibenzofuran | 1,2,3,4,6,7,8-HpCDF | 3.9334e-14 | 6.4695e-12 | Yes | Yes | --
55673-89-7 | 1,2,3,4,7,8,9-Heptachlorodibenzofuran | 1234789-HPCDF | 1.2369e-15 | 2.0344e-13 | Yes | Yes | --
118-74-1 | Hexachlorobenzene | Hexachlorobenzene | ND | ND | Yes | Yes | 0.016757
87-68-3 | Hexachlorobutadiene | Hexachlorobutadiene | ND | ND | Yes | Yes | 0.00076003
77-47-4 | Hexacholorocyclopentadiene | Hexachlorocyclopentadiene | ND | ND | Yes | Yes | 0.016757
39227-28-6 | 1,2,3,4,7,8-Hexachlorodibenzo-p-dioxin | 123478-HXCDD | 2.1769e-15 | 3.5804e-13 | Yes | Yes | --
57653-85-7 | 1,2,3,6,7,8-Hexachlorodibenzo-p-dioxin | 123678-HXCDD | 1.4455e-14 | 2.3775e-12 | Yes | Yes | --
19408-74-3 | 1,2,3,7,8,9-Hexachlorodibenzo-p-dioxin | 123789-HXCDD | 5.1613e-15 | 8.489e-13 | Yes | Yes | --
70648-26-9 | 1,2,3,4,7,8-Hexachlorodibenzofuran | 1,2,3,4,7,8-HxCDF | 1.2013e-14 | 1.9759e-12 | Yes | Yes | --
57117-44-9 | 1,2,3,6,7,8-Hexachlorodibenzofuran | 1,2,3,6,7,8-HxCDF | 5.7493e-15 | 9.4561e-13 | Yes | Yes | --
72918-21-9 | 1,2,3,7,8,9-Hexachlorodibenzofuran | 123789-HXCDF | ND | ND | Yes | Yes | 2.1149e-09
60851-34-5 | 2,3,4,6,7,8-Hexachlorodibenzofuran | 2,3,4,6,7,8-HxCDF | 5.799e-15 | 9.5379e-13 | Yes | Yes | --
67-72-1 | Hexachloroethane | Hexachlorethane | ND | ND | Yes | Yes | 0.0005909
110-54-3 | Hexane | n-Hexane | ND | ND | Yes | Yes | 0.071702
7647-01-0 | Hydrochloric acid | Hydrogen Chloride | 7.6702e-07 | 0.00012615 | Yes | Yes | --
74-90-8 | Hydrogen cyanide | Hydrogen Cyanide | 2.2144e-05 | 0.0036421 | Yes | Yes | --
7664-39-3 | Hydrogen fluoride | Hydrogen Fluoride | ND | ND | Yes | Yes | 0.19994
193-39-5 | Indeno[1,2,3-cd]pyrene | Indeno(1,2,3-cd)pyrene | ND | ND | Yes | Yes | 1.6757e-05
78-59-1 | Isophorone | Isophorone | ND | ND | Yes | No | 0.016757
7439-92-1 | Lead | Lead | 5.0252e-06 | 0.00082651 | Yes | Yes | --
7439-96-5 | Manganese | Manganese | ND | ND | Yes | Yes | 0.0045287
96-33-3 | Methyl acrylate | Methyl Acrylate | ND | ND | No | Yes | 0.00025072
74-95-3 | Methylene bromide | Dibromomethane | ND | ND | No | Yes | 0.00050619
75-09-2 | Methylene chloride | Methylene chloride | 0 | 0 | Yes | Yes | --
78-93-3 | Methyl ethyl ketone | 2-Butanone | ND | ND | Yes | Yes | 0.0008087
74-88-4 | Methyl iodide | Methyl Iodide | ND | ND | Yes | Yes | 0.00035428
108-10-1 | Methyl isobutyl ketone | 4-Methyl-2-pentanone | ND | ND | Yes | Yes | 0.0003328
80-62-6 | Methyl methacrylate | Methyl Methacrylate | ND | ND | Yes | Yes | 0.00045815
91-57-6 | 2-Methylnaphthalene | 2-Methylnaphthalene | ND | ND | Yes | No | 0.016757
95-48-7 | 2-Methylphenol | 2-methylphenol | ND | ND | Yes | Yes | 0.016757
1634-04-4 | Methyl tert-butyl ether | Methyl t-Butyl Ether | ND | ND | Yes | Yes | 0.0003667
91-20-3 | Naphthalene | Naphthalene | 3.4152e-08 | 5.6171e-06 | Yes | Yes | --
7440-02-0 | Nickel | Nickel | ND | ND | Yes | Yes | 0.0090574
7697-37-2 | Nitric acid | Nitric Acid | ND | ND | No | Yes | 0.18995
100-01-6 | 4-Nitroaniline | 4-nitroaniline | ND | ND | No | Yes | 0.016757
98-95-3 | Nitrobenzene | Nitrobenzene | ND | ND | Yes | Yes | 0.00071115
55-63-0 | Nitroglycerin | Nitroglycerine | ND | ND | No | Yes | 0.0021726
88-75-5 | 2-Nitrophenol | 2-nitrophenol | ND | ND | No | Yes | 0.016757
100-02-7 | 4-Nitrophenol | 4-nitrophenol | ND | ND | Yes | Yes | 0.016757
62-75-9 | n-Nitrosodimethylamine | N-nitrosodimethylamine | ND | ND | Yes | Yes | 0.016757
86-30-6 | n-Nitrosodiphenylamine | N-nitrosodiphenylamine(1) | ND | ND | Yes | Yes | 0.016757
621-64-7 | n-Nitroso-di-n-propylamine | N-nitroso-di-n-propylamine | ND | ND | No | Yes | 0.016757
3268-87-9 | 1,2,3,4,6,7,8,9-Octachlorodibenzo-p-dioxin | OCDD | 5.9449e-14 | 9.7777e-12 | Yes | Yes | --
40321-76-4 | 1,2,3,7,8-Pentachlorodibenzo-p-dioxin | 12378-PECDD | 6.2228e-15 | 1.0235e-12 | Yes | Yes | --
57117-41-6 | 1,2,3,7,8-Pentachlorodibenzofuran | 12378-PECDF | 7.125e-15 | 1.1719e-12 | Yes | Yes | --
57117-31-4 | 2,3,4,7,8-Pentachlorodibenzofuran | 23478-PECDF | 7.4951e-15 | 1.2328e-12 | Yes | Yes | --
87-86-5 | Pentachlorophenol | Pentachlorophenol | ND | ND | Yes | Yes | 0.016757
85-01-8 | Phenanthrene | Phenanthrene | ND | ND | Yes | Yes | 0.016757
108-95-2 | Phenol | Phenol | ND | ND | Yes | Yes | 0.016757
123-38-6 | Propionaldehyde | Proprionaldehyde | ND | ND | Yes | Yes | 0.015995
115-07-1 | Propylene | Propylene | ND | ND | No | Yes | 0.035011
129-00-0 | Pyrene | Pyrene | ND | ND | Yes | No | 0.016757
7782-49-2 | Selenium | Selenium | ND | ND | Yes | Yes | 0.0090574
7440-22-4 | Silver | Silver | ND | ND | No | Yes | 0.0022644
100-42-5 | Styrene | Styrene | 1.3406e-08 | 2.205e-06 | Yes | Yes | --
7664-93-9 | Sulfuric acid | Sulfuric Acid | 7.3054e-07 | 0.00012015 | No | Yes | --
51207-31-9 | 2,3,7,8-Tetrachlorodibenzofuran | 2,3,7,8-TCDF | 1.8242e-14 | 3.0003e-12 | Yes | Yes | --
630-20-6 | 1,1,1,2-Tetrachloroethane | 1,1,1,2-Tetrachloroethane | ND | ND | No | Yes | 0.00034913
79-34-5 | 1,1,2,2-Tetrachloroethane | 1,1,2,2-Tetrachloroethane | ND | ND | Yes | Yes | 0.00034944
127-18-4 | Tetrachloroethylene | Tertrachloroethene | ND | ND | Yes | Yes | 0.00041391
7440-28-0 | Thallium | Thallium | ND | ND | No | Yes | 0.0090574
108-88-3 | Toluene | Toluene | 6.2789e-08 | 1.0327e-05 | Yes | Yes | --
120-82-1 | 1,2,4-Trichlorobenzene | 1,2,4-Trichlorobenzene | ND | ND | Yes | Yes | 0.00128
71-55-6 | 1,1,1-Trichloroethane | 1,1,1-Trichloroethane | ND | ND | Yes | Yes | 0.00044399
79-00-5 | 1,1,2-Trichloroethane | 1,1,2-Trichloroethane | ND | ND | Yes | Yes | 0.00027664
75-69-4 | Trichlorofluoromethane | Trichloroflouromethane | 0 | 0 | No | Yes | --
95-95-4 | 2,4,5-Trichlorophenol | 2,4,5-trichlorophenol | ND | ND | Yes | Yes | 0.016757
88-06-2 | 2,4,6-Trichlorophenol | 2,4,6-trichlorophenol | ND | ND | Yes | Yes | 0.016757
96-18-4 | 1,2,3-Trichloropropane | 1,2,3-Trichloropropane | ND | ND | No | Yes | 0.00049065
95-63-6 | 1,2,4-Trimethylbenzene | 1,2,4-Trimethylbenzene | 9.0885e-10 | 1.4948e-07 | No | Yes | --
540-84-1 | 2,2,4-Trimethylpentane | Isooctane | ND | ND | Yes | No | 0.00019008
7440-62-2 | Vanadium | Vanadium | ND | ND | No | Yes | 0.0045287
108-05-4 | Vinyl acetate | Vinyl Acetate | ND | ND | Yes | Yes | 0.00039395
75-01-4 | Vinyl chloride | Vinyl Chloride | ND | ND | Yes | Yes | 0.00026
75-35-4 | Vinylidene chloride | 1,1-Dichlorethene | ND | ND | Yes | Yes | 0.00020584
106-42-3, 108-38-3 | m-Xylene, p-Xylene | m&p-Xylene | 1.6092e-09 | 2.6468e-07 | Yes | Yes | --
95-47-6 | o-Xylene | o-Xylene | 8.0462e-10 | 1.3234e-07 | Yes | Yes | --
7440-66-6 | Zinc | Zinc | 2.3074e-06 | 0.00037951 | No | Yes | --
Other Pollutants
67-64-1 | Acetone | Acetone | 2.6423e-08 | 4.3458e-06 | No | No | --
74-86-2 | Acetylene | Acetylene | 6.5185e-08 | 1.0721e-05 | No | No | --
35572-78-2 | 2-Amino-4,6-dinitrotoluene | 2-Amino-4,6-Dinitrotoluene | ND | ND | No | No | 0.00071115
19406-51-0 | 4-Amino-2,6-dinitrotoluene | 4-Amino-2,6-Dinitrotoluene | ND | ND | No | No | 0.00071115
100-52-7 | Benzaldehyde | Benzaldehyde | ND | ND | No | No | 0.015995
28134-31-8 | Benzoic acid, ethyl- | Benzoic acid, ethyl- | 3.3382e-08 | 5.4904e-06 | No | No | --
100-47-0 | Benzonitrile | Benzonitrile | 2.5511e-08 | 4.1959e-06 | No | No | --
100-51-6 | Benzyl alcohol | Benzyl alcohol | ND | ND | No | No | 0.016757
108-86-1 | Bromobenzene | Bromobenzene | ND | ND | No | No | 0.0003919
106-97-8 | Butane | Butane | ND | ND | No | No | 0.053191
106-98-9 | 1-Butene | 1-Butene | ND | ND | No | No | 0.046684
590-18-1 | cis-Butene | cis-butene | ND | ND | No | No | 0.046692
624-64-6 | trans-Butene | trans-Butene | ND | ND | No | No | 0.046692
107-00-6 | 1-Butyne | 1-Butyne | ND | ND | No | No | 0.045003
503-17-3 | 2-Butyne | 2-Butyne | ND | ND | No | No | 0.045003
7440-70-2 | Calcium | Calcium | 4.17e-07 | 6.8586e-05 | No | No | --
7440-44-0 | Elemental carbon | Elemental Carbon | 2.4504e-06 | 0.00040303 | No | No | --
7440-44-0 | Organic carbon | Organic Carbon | 5.189e-06 | 0.00085346 | No | No | --
7440-44-0 | Total carbon | Total Carbon | 7.6395e-06 | 0.0012565 | No | No | --
39638-32-9 | bis(2-Chloroisopropyl)ether | Bis(2-chloroisopropyl)ether | ND | ND | No | No | 0.016757
59-50-7 | 4-Chloro-3-methylphenol | 4-chloro-3-methylphenol | ND | ND | No | No | 0.016757
124-48-1 | Dibromochloromethane | Dibromochloromethane | ND | ND | No | No | 0.00051969
156-59-2 | cis-1,2-Dichloroethene | cis-1,2-Dichloroethene | ND | ND | No | No | 0.00020164
156-60-5 | trans-1,2-Dichloroethene | trans-1,2,-Dichloroethene | ND | ND | No | No | 0.00048422
10061-01-5 | cis-1,3-Dichloropropylene | cis-1,3-Dichloropropene | ND | ND | No | No | 0.00027698
84-66-2 | Diethylphthalate | Diethylphthalate | ND | ND | No | No | 0.016757
5779-94-2 | 2,5-Dimethylbenzaldehyde | 2,5-Dimethylbenzaldehyde | ND | ND | No | No | 0.015995
117-84-0 | Di-n-octylphthalate | Di-n-octylphthalate | ND | ND | No | No | 0.016757
74-84-0 | Ethane | Ethane | 3.7851e-07 | 6.2254e-05 | No | No | --
64-17-5 | Ethanol | Ethanol | 0 | 0 | No | No | --
141-78-6 | Ethyl acetate | Ethyl Acetate | ND | ND | No | No | 0.0013562
97-63-2 | Ethyl methacrylate | Ethyl Methacrylate | ND | ND | No | No | 0.00033238
622-96-8 | 4-Ethyltoluene | 4-Ethyltoluene | ND | ND | No | No | 0.00029999
142-82-5 | n-Heptane | Heptane | ND | ND | No | No | 0.00020842
57-10-3 | n-Hexadecanoic acid | n-Hexadecanoic acid | 0 | 0 | No | No | --
66-25-1 | Hexaldehyde | Hexaldehyde | ND | ND | No | No | 0.015995
591-78-6 | 2-Hexanone | 2-Hexanone | ND | ND | No | No | 0.0002912
2691-41-0 | HMX | HMX | ND | ND | No | No | 0.0071115
10035-10-6 | Hydrogen bromide | Hydrogen Bromide | ND | ND | No | No | 0.18995
123-92-2 | Isoamyl acetate | 1-Butanol, 3-methyl-, acetate | 5.6827e-08 | 9.3465e-06 | No | No | --
75-28-5 | Isobutane | Isobutane | ND | ND | No | No | 0.048356
626-19-7 | Isophthalaldehyde | Isophthalaldehyde | 2.72e-08 | 4.4737e-06 | No | No | --
590-86-3 | Isovaleraldehyde | Isovaleraldehyde | ND | ND | No | No | 0.015995
7439-95-4 | Magnesium | Magnesium | 9.7933e-08 | 1.6107e-05 | No | No | --
98-83-9 | alpha-Methylstyrene | Alpha Methyl Styrene | ND | ND | No | No | 0.00029498
479-45-8 | Methyl-2,4,6-trinitrophenylnitramine | Tetryl | ND | ND | No | No | 0.00071115
88-74-7 | 2-Nitroaniline | 2-nitroaniline | ND | ND | No | No | 0.016757
99-09-2 | 3-Nitroaniline | 3-nitroaniline | ND | ND | No | No | 0.016757
88-72-2 | 2-Nitrotoluene | 2-Nitrotoluene | ND | ND | No | No | 0.00071115
99-08-1 | 3-Nitrotoluene | 3-Nitrotoluene | ND | ND | No | No | 0.00071115
99-99-0 | 4-Nitrotoluene | 4-Nitrotoluene | ND | ND | No | No | 0.0053336
124-19-6 | Nonanal | Nonanal | 2.5964e-08 | 4.2703e-06 | No | No | --
111-65-9 | Octane | Octane | ND | ND | No | No | 0.00019008
109-66-0 | Pentane | n-Pentane | ND | ND | No | No | 0.060029
7664-38-2 | Phosphoric acid | Phosphoric Acid | ND | ND | No | No | 0.18995
74-98-6 | Propane | Propane | ND | ND | No | No | 0.036691
115-11-7 | 1-Propene, 2-methyl | Isobutylene | ND | ND | No | No | 0.046675
74-99-7 | Propyne | Propyne | ND | ND | No | No | 0.032531
121-82-4 | RDX | RDX | ND | ND | No | No | 0.00071115
1334-78-7 | o,m,p-Tolualdehyde | o,m,p-Tolualdehyde | ND | ND | No | No | 0.048986
25323-89-1 | Trichloroethane | Trichloroethane | ND | ND | No | No | 0.00029797
108-67-8 | 1,3,5-Trimethylbenzene | 1,3,5-Trimethylbenzene | ND | ND | No | No | 0.0002496
99-35-4 | 1,3,5-Trinitrobenzene | 1,3,5-Trinitrobenzene | ND | ND | No | No | 0.00071115
118-96-7 | 2,4,6-Trinitrotoluene | 2,4,6-Trinitrotoluene | ND | ND | No | No | 0.00071115
110-62-3 | Valeraldehyde | Valeraldehyde | ND | ND | No | No | 0.015995
NOTE: Blue shading indicates poor precision. These compounds had a relative percent difference greater than 100% within a test.
NOTE : Orange highlights indicate Tentatively Identified Compounds (TICs). TICs will be downgraded in AP-42.
NOTE : Lb/lb NEW factors may be slightly different for the same lb/item value due to rounding.
NOTE : Purple highlights indicate compounds present in the lab blank at levels between 20 and 50 % of test values. These compounds need to be annotated in AP-42 in the following way. These emission factors are assumed to be biased high.
NOTE: Teal highlights indicate the holding time allowance was significantly exceeded prior to analysis. Compounds will be downgraded in AP-42.
NOTE: AP-42 letter notation:
d Pollutant is listed as a reportable chemical under Section 313 of the Emergency Planning and Community Right-to-Know Act (EPCRA) and as a hazardous air pollutant under Section 112 of the 1990 Clean Air Act Amendments (CAAA).
e Pollutant is listed as a reportable chemical under Section 313 of EPCRA.
f Pollutant is listed as a hazardous air pollutant under Section 112 of the CAAA.
Note on F10: Kaobrian: lead compounds
Note on F18: Kaobrian: POM
Note on F19: Kaobrian: POM
Note on F27: Kaobrian: POM
Note on F28: Kaobrian: "antimony compounds"
Note on F29: Kaobrian: Arsenic Compounds
Note on F32: Kaobrian: POM
Note on F33: Kaobrian: POM
Note on F34: Kaobrian: POM
Note on F35: Kaobrian: POM
Note on F36: Kaobrian: POM
Note on F37: Kaobrian: POM
Note on F39: Kaobrian: Beryllium Compounds
Note on F42: Kaobrian: POM
Note on F45: Kaobrian: looks like POM
Note on F47: Kaobrian: cadmium compounds
Note on F58: Kaobrian: looks like POM
Note on F60: Kaobrian: looks like POM
Note on F61: Kaobrian: Chromium compounds
Note on F63: Kaobrian: POM
Note on F64: Kaobrian: cobalt compounds
Note on F69: Kaobrian: cyanide compounds
Note on F70: Kaobrian: POM
Note on F100: Kaobrian: POM
Note on F119: Kaobrian: cyanide compounds
Note on F121: Kaobrian: POM
Note on F124: Kaobrian: manganese compounds
Note on F132: Kaobrian: POM
Note on F136: Kaobrian: Nickel compounds
Note on F144: Kaobrian: POM
Note on F156: Kaobrian: Selenium Compounds

## EF SUM with duplicates
Summary of CO2, Criteria Pollutant, TSP, Toxic Chemical, and Hazardous Air Pollutant Emission Factors
A171 - M852 7.62mm MATCH Cartridge (M14 was weapon)
CAS # | Pollutant (Official [AP-42] Notation) | Pollutant (Test Notation) | Emission Factor |  | HAP | Toxic | Detection Limit Based Concentration (mg/m3)
|  |  | lb/item | lb/lb NEW
Carbon Dioxide, Criteria Pollutants, and Total Suspended Particulates
124-38-9 | Carbon dioxide | CO2 | 0.0017043 | 0.28032 | No | No | --
630-08-0 | Carbon monoxide | CO | 0.0029608 | 0.48698 | No | No | --
7439-92-1 | Lead | Lead | 5.0252e-06 | 0.00082651 | Yes | Yes | --
74-82-8 | Methane | Methane | 1.0946e-05 | 0.0018003 | No | No | --
-- | Oxides of nitrogen | NOx | 4.0975e-05 | 0.0067393 | No | No | --
-- | PM-2.5 | PM2.5 | 5.8037e-05 | 0.0095455 | No | No | --
-- | PM-10 | PM10 | 8.2404e-05 | 0.013553 | No | No | --
7446-09-5 | Sulfur dioxide | SO2 | ND | ND | No | No | 0.53248
12789-66-1 | Total suspended particulate | TSP | 8.6463e-05 | 0.014221 | No | No | --
Toxic Chemicals and Hazardous Air Pollutants
83-32-9 | Acenaphthene | Acenaphthene | ND | ND | Yes | No | 0.016757
83-32-9 | Acenaphthene | Acenaphthene | 4.6049e-10 | 7.5738e-08 | Yes | No | --
208-96-8 | Acenaphthylene | Acenaphthylene | ND | ND | Yes | No | 0.016757
208-96-8 | Acenaphthylene | Acenaphthylene | 2.369e-09 | 3.8964e-07 | Yes | No | --
75-07-0 | Acetaldehyde | Acetaldehyde | 3.8742e-07 | 6.372e-05 | Yes | Yes | --
75-05-8 | Acetonitrile | Acetonitrile | 4.8497e-07 | 7.9764e-05 | Yes | Yes | --
107-02-8 | Acrolein | Acrolein | ND | ND | Yes | Yes | 0.015995
107-02-8 | Acrolein | Acrolein | 7.654e-08 | 1.2589e-05 | Yes | Yes | --
107-13-1 | Acrylonitrile | Acrylonitrile | 5.2246e-08 | 8.5931e-06 | Yes | Yes | --
107-05-1 | Allyl chloride | 3-Chloropropene | ND | ND | Yes | Yes | 0.00089142
7429-90-5 | Aluminum | Aluminum | 3.6487e-07 | 6.0012e-05 | No | Yes | --
7664-41-7 | Ammonia | NH3 | 6.757e-05 | 0.011113 | Yes | No | --
120-12-7 | Anthracene | Anthracene | ND | ND | Yes | Yes | 0.016757
120-12-7 | Anthracene | Anthracene | 1.015e-10 | 1.6694e-08 | Yes | Yes | --
7440-36-0 | Antimony | Antimony | 1.9864e-06 | 0.0003267 | Yes | Yes | --
7440-38-2 | Arsenic | Arsenic | ND | ND | Yes | Yes | 0.0090574
7440-39-3 | Barium | Barium | 1.3227e-06 | 0.00021755 | No | Yes | --
71-43-2 | Benzene | Benzene | 5.3346e-07 | 8.7741e-05 | Yes | Yes | --
56-55-3 | Benzo[a]anthracene | Benzo(a)anthracene | ND | ND | Yes | Yes | 0.016757
56-55-3 | Benzo[a]anthracene | Benzo(a)anthracene | ND | ND | Yes | Yes | 8.3784e-05
205-99-2 | Benzo[b]fluoranthene | Benzo(b)fluoranthene | ND | ND | Yes | Yes | 0.016757
205-99-2 | Benzo[b]fluoranthene | Benzo(b)fluoranthene | ND | ND | Yes | Yes | 8.3784e-05
207-08-9 | Benzo[k]fluoranthene | Benzo(k)fluoranthene | ND | ND | Yes | Yes | 0.016757
207-08-9 | Benzo[k]fluoranthene | Benzo(k)fluoranthene | ND | ND | Yes | Yes | 8.3784e-05
191-24-2 | Benzo[g,h,i]perylene | Benzo(g,h,i)perylene | ND | ND | Yes | Yes | 0.016757
191-24-2 | Benzo[g,h,i]perylene | Benzo(g,h,i)perylene | ND | ND | Yes | Yes | 1.6757e-05
50-32-8 | Benzo[a]pyrene | Benzo(a)pyrene | ND | ND | Yes | Yes | 0.016757
50-32-8 | Benzo[a]pyrene | Benzo(a)pyrene | ND | ND | Yes | Yes | 8.3784e-05
192-97-2 | Benzo[e]pyrene | Benzo(e)pyrene | ND | ND | Yes | No | 8.3784e-05
100-44-7 | Benzyl chloride | Benzylchloride | ND | ND | Yes | Yes | 0.00026416
7440-41-7 | Beryllium | Beryllium | ND | ND | Yes | Yes | 0.0045287
75-25-2 | Bromoform | Bromoform | ND | ND | Yes | Yes | 0.00052568
74-83-9 | Bromomethane | Bromomethane | ND | ND | Yes | Yes | 0.00035546
101-55-3 | 4-Bromophenylphenylether | 4-bromophenyl-phenylether | ND | ND | Yes | Yes | 0.016757
106-99-0 | 1,3-Butadiene | 1,3-Butadiene | 2.0477e-08 | 3.3679e-06 | Yes | Yes | --
106-99-0 | 1,3-Butadiene | 1,3-Butadiene | ND | ND | Yes | Yes | 0.045003
75-65-0 | t-Butyl alcohol | tert-Butyl Alcohol | ND | ND | Yes | Yes | 0.00040084
85-68-7 | Butylbenzylphthalate | Butylbenzylphthalate | ND | ND | Yes | No | 0.016757
123-72-8 | Butyraldehyde | Butyraldehyde | ND | ND | No | Yes | 0.015995
7440-43-9 | Cadmium | Cadmium | ND | ND | Yes | Yes | 0.0045287
75-15-0 | Carbon disulfide | Carbon Disulfide | ND | ND | Yes | Yes | 0.00031616
56-23-5 | Carbon tetrachloride | Carbontetrachloride | ND | ND | Yes | Yes | 0.00032032
106-47-8 | 4-Chloroaniline | 4-chloroaniline | ND | ND | No | Yes | 0.016757
108-90-7 | Chlorobenzene | Chlorobenzene | ND | ND | Yes | Yes | 0.00023504
75-45-6 | Chlorodifluoromethane | Chlorodifluoromethane | ND | ND | No | Yes | 0.0002518
75-00-3 | Chloroethane | Chloroethane | ND | ND | Yes | Yes | 0.00061733
111-91-1 | bis(2-Chloroethoxy)methane | Bis(2-chloroethoxy)methane | ND | ND | No | Yes | 0.016757
111-44-4 | bis(2-Chloroethyl)ether | Bis(2-chloroethyl)ether | ND | ND | Yes | Yes | 0.016757
67-66-3 | Chloroform | Chloroform | ND | ND | Yes | Yes | 0.00039603
74-87-3 | Chloromethane | Chloromethane | 3.0626e-09 | 5.0372e-07 | Yes | Yes | --
91-58-7 | 2-Chloronaphthalene | 2-chloronaphthalene | ND | ND | Yes | No | 0.016757
95-57-8 | 2-Chlorophenol | 2-chlorophenol | ND | ND | No | Yes | 0.016757
7005-72-3 | 4-Chlorophenyl-phenylether | 4-chlorophenyl-phenylether | ND | ND | Yes | No | 0.016757
7440-47-3 | Chromium | Chromium | ND | ND | Yes | Yes | 0.0022644
18540-29-9 | Hexavalent chromium | Hexavalent Chromium | 1.7479e-09 | 2.8748e-07 | Yes | Yes | --
218-01-9 | Chrysene | Chrysene | ND | ND | Yes | Yes | 0.016757
218-01-9 | Chrysene | Chrysene | ND | ND | Yes | Yes | 8.3784e-05
7440-48-4 | Cobalt | Cobalt | ND | ND | Yes | Yes | 0.0045287
7440-50-8 | Copper | Copper | 2.172e-05 | 0.0035723 | No | Yes | --
106-44-5 | p-Cresol | 4-methylphenol | ND | ND | Yes | Yes | 0.016757
4170-30-3 | Crotonaldehyde | Crotonaldehyde | ND | ND | No | Yes | 0.015995
98-82-8 | Cumene | Cumene | ND | ND | Yes | Yes | 0.0002
57-12-5 | Particulate cyanide | Particulate Cyanide | 9.8967e-07 | 0.00016277 | Yes | Yes | --
53-70-3 | Dibenz[a,h]anthracene | Dibenz(a,h)anthracene | ND | ND | Yes | Yes | 0.016757
53-70-3 | Dibenz[a,h]anthracene | Dibenz(a,h)anthracene | ND | ND | Yes | Yes | 1.6757e-05
132-64-9 | Dibenzofuran | Dibenzofuran | ND | ND | Yes | Yes | 0.016757
106-93-4 | 1,2-Dibromoethane | 1,2-Dibromoethane | ND | ND | Yes | Yes | 0.00039104
84-74-2 | Dibutyl phthalate | Di-n-butylphthalate | ND | ND | Yes | Yes | 0.016757
95-50-1 | 1,2-Dichlorobenzene | 1,2-Dichlorobenzene | ND | ND | No | Yes | 0.00048922
95-50-1 | 1,2-Dichlorobenzene | 1,2-dichlorobenzene | ND | ND | No | Yes | 0.016757
541-73-1 | 1,3-Dichlorobenzene | 1,3-Dichlorobenzene | ND | ND | No | Yes | 0.00042806
541-73-1 | 1,3-Dichlorobenzene | 1,3-dichlorobenzene | ND | ND | No | Yes | 0.016757
106-46-7 | 1,4-Dichlorobenzene | 1,4-Dichlorobenzene | ND | ND | Yes | Yes | 0.00042806
106-46-7 | 1,4-Dichlorobenzene | 1,4-dichlorobenzene | ND | ND | Yes | Yes | 0.016757
75-27-4 | Dichlorobromomethane | Bromodichloromethane | ND | ND | No | Yes | 0.00040892
75-71-8 | Dichlorodifluoromethane | Dichlorodifluoromethane | 0 | 0 | No | Yes | --
75-34-3 | 1,1-Dichloroethane | 1,1-Dichloroethane | ND | ND | Yes | Yes | 0.00037066
107-06-2 | 1,2-Dichloroethane | 1,2-Dichloroethane | 1.1259e-08 | 1.8518e-06 | Yes | Yes | --
75-43-4 | Dichlorofluoromethane | Dichlorofluoromethane | ND | ND | No | Yes | 0.00021407
120-83-2 | 2,4-Dichlorophenol | 2,4-dichlorophenol | ND | ND | No | Yes | 0.016757
78-87-5 | 1,2-Dichloropropane | 1,2-Dichloropropane | ND | ND | Yes | Yes | 0.00032906
10061-02-6 | trans-1,3-Dichloropropene | trans-1,3-Dichloropropene | ND | ND | No | Yes | 0.00023082
76-14-2 | Dichlorotetrafluoroethane | Freon 114 | ND | ND | No | Yes | 0.00049775
105-67-9 | 2,4-Dimethylphenol | 2,4-dimethylphenol | ND | ND | No | Yes | 0.016757
131-11-3 | Dimethyl phthalate | Dimethylphthalate | ND | ND | Yes | Yes | 0.016757
99-65-0 | 1,3-Dinitrobenzene | 1,3-Dinitrobenzene | ND | ND | No | Yes | 0.00071115
534-52-1 | 4,6-Dinitro-2-methylphenol | 4,6-dinitro-2-methylphenol | ND | ND | Yes | Yes | 0.016757
51-28-5 | 2,4-Dinitrophenol | 2,4-dinitrophenol | ND | ND | Yes | Yes | 0.016757
121-14-2 | 2,4-Dinitrotoluene | 2,4-dinitrotoluene | ND | ND | Yes | Yes | 0.016757
121-14-2 | 2,4-Dinitrotoluene | 2,4-Dinitrotoluene | ND | ND | Yes | Yes | 0.00071115
606-20-2 | 2,6-Dinitrotoluene | 2,6-dinitrotoluene | ND | ND | No | Yes | 0.016757
606-20-2 | 2,6-Dinitrotoluene | 2,6-Dinitrotoluene | ND | ND | No | Yes | 0.00071115
123-91-1 | 1,4-Dioxane | 1,4-Dioxane | ND | ND | Yes | Yes | 0.00032988
-- | Total dioxin/furan compounds | Total Dixoin | 2.4944e-13 | 4.1026e-11 | Yes | Yes | --
140-88-5 | Ethyl acrylate | Ethyl Acrylate | ND | ND | Yes | Yes | 0.0001666
100-41-4 | Ethylbenzene | Ethylbenzene | 4.83e-09 | 7.9441e-07 | Yes | Yes | --
74-85-1 | Ethylene | Ethylene | 7.6785e-07 | 0.00012629 | No | Yes | --
117-81-7 | bis(2-Ethylhexyl)phthalate | bis(2-Ethylhexyl)phthalate | ND | ND | Yes | Yes | 0.016757
206-44-0 | Fluoranthene | Fluoranthene | ND | ND | Yes | Yes | 0.016757
206-44-0 | Fluoranthene | Fluoranthene | 1.7219e-10 | 2.8321e-08 | Yes | Yes | --
86-73-7 | Fluorene | Fluorene | ND | ND | Yes | No | 0.016757
86-73-7 | Fluorene | Fluorene | 8.7879e-10 | 1.4454e-07 | Yes | No | --
50-00-0 | Formaldehyde | Formaldehyde | 2.5257e-07 | 4.1541e-05 | Yes | Yes | --
76-13-1 | Freon 113 | Freon 113 | ND | ND | No | Yes | 0.00054696
35822-46-9 | 1,2,3,4,6,7,8-Heptachlorodibenzo-p-dioxin | 1,2,3,4,6,7,8-HpCDD | 6.498e-14 | 1.0687e-11 | Yes | Yes | --
67562-39-4 | 1,2,3,4,6,7,8-Heptachlorodibenzofuran | 1,2,3,4,6,7,8-HpCDF | 3.9334e-14 | 6.4695e-12 | Yes | Yes | --
55673-89-7 | 1,2,3,4,7,8,9-Heptachlorodibenzofuran | 1234789-HPCDF | 1.2369e-15 | 2.0344e-13 | Yes | Yes | --
118-74-1 | Hexachlorobenzene | Hexachlorobenzene | ND | ND | Yes | Yes | 0.016757
87-68-3 | Hexachlorobutadiene | Hexachlorobutadiene | ND | ND | Yes | Yes | 0.00076003
87-68-3 | Hexachlorobutadiene | Hexachlorobutadiene | ND | ND | Yes | Yes | 0.016757
77-47-4 | Hexacholorocyclopentadiene | Hexachlorocyclopentadiene | ND | ND | Yes | Yes | 0.016757
39227-28-6 | 1,2,3,4,7,8-Hexachlorodibenzo-p-dioxin | 123478-HXCDD | 2.1769e-15 | 3.5804e-13 | Yes | Yes | --
57653-85-7 | 1,2,3,6,7,8-Hexachlorodibenzo-p-dioxin | 123678-HXCDD | 1.4455e-14 | 2.3775e-12 | Yes | Yes | --
19408-74-3 | 1,2,3,7,8,9-Hexachlorodibenzo-p-dioxin | 123789-HXCDD | 5.1613e-15 | 8.489e-13 | Yes | Yes | --
70648-26-9 | 1,2,3,4,7,8-Hexachlorodibenzofuran | 1,2,3,4,7,8-HxCDF | 1.2013e-14 | 1.9759e-12 | Yes | Yes | --
57117-44-9 | 1,2,3,6,7,8-Hexachlorodibenzofuran | 1,2,3,6,7,8-HxCDF | 5.7493e-15 | 9.4561e-13 | Yes | Yes | --
72918-21-9 | 1,2,3,7,8,9-Hexachlorodibenzofuran | 123789-HXCDF | ND | ND | Yes | Yes | 2.1149e-09
60851-34-5 | 2,3,4,6,7,8-Hexachlorodibenzofuran | 2,3,4,6,7,8-HxCDF | 5.799e-15 | 9.5379e-13 | Yes | Yes | --
67-72-1 | Hexachloroethane | Hexachloroethane | ND | ND | Yes | Yes | 0.016757
67-72-1 | Hexachloroethane | Hexachlorethane | ND | ND | Yes | Yes | 0.0005909
110-54-3 | Hexane | Hexane | 0 | 0 | Yes | Yes | --
110-54-3 | Hexane | n-Hexane | ND | ND | Yes | Yes | 0.071702
7647-01-0 | Hydrochloric acid | Hydrogen Chloride | 7.6702e-07 | 0.00012615 | Yes | Yes | --
74-90-8 | Hydrogen cyanide | Hydrogen Cyanide | 2.2144e-05 | 0.0036421 | Yes | Yes | --
7664-39-3 | Hydrogen fluoride | Hydrogen Fluoride | ND | ND | Yes | Yes | 0.19994
193-39-5 | Indeno[1,2,3-cd]pyrene | Indeno(1,2,3-cd)pyrene | ND | ND | Yes | Yes | 0.016757
193-39-5 | Indeno[1,2,3-cd]pyrene | Indeno(1,2,3-cd)pyrene | ND | ND | Yes | Yes | 1.6757e-05
78-59-1 | Isophorone | Isophorone | ND | ND | Yes | No | 0.016757
7439-96-5 | Manganese | Manganese | ND | ND | Yes | Yes | 0.0045287
96-33-3 | Methyl acrylate | Methyl Acrylate | ND | ND | No | Yes | 0.00025072
74-95-3 | Methylene bromide | Dibromomethane | ND | ND | No | Yes | 0.00050619
75-09-2 | Methylene chloride | Methylene chloride | 0 | 0 | Yes | Yes | --
78-93-3 | Methyl ethyl ketone | 2-Butanone | ND | ND | Yes | Yes | 0.0008087
74-88-4 | Methyl iodide | Methyl Iodide | ND | ND | Yes | Yes | 0.00035428
108-10-1 | Methyl isobutyl ketone | 4-Methyl-2-pentanone | ND | ND | Yes | Yes | 0.0003328
80-62-6 | Methyl methacrylate | Methyl Methacrylate | ND | ND | Yes | Yes | 0.00045815
91-57-6 | 2-Methylnaphthalene | 2-Methylnaphthalene | ND | ND | Yes | No | 0.016757
95-48-7 | 2-Methylphenol | 2-methylphenol | ND | ND | Yes | Yes | 0.016757
1634-04-4 | Methyl tert-butyl ether | Methyl t-Butyl Ether | ND | ND | Yes | Yes | 0.0003667
91-20-3 | Naphthalene | Naphthalene | ND | ND | Yes | Yes | 0.016757
91-20-3 | Naphthalene | Naphthalene | 3.4152e-08 | 5.6171e-06 | Yes | Yes | --
7440-02-0 | Nickel | Nickel | ND | ND | Yes | Yes | 0.0090574
7697-37-2 | Nitric acid | Nitric Acid | ND | ND | No | Yes | 0.18995
100-01-6 | 4-Nitroaniline | 4-nitroaniline | ND | ND | No | Yes | 0.016757
98-95-3 | Nitrobenzene | Nitrobenzene | ND | ND | Yes | Yes | 0.016757
98-95-3 | Nitrobenzene | Nitrobenzene | ND | ND | Yes | Yes | 0.00071115
55-63-0 | Nitroglycerin | Nitroglycerine | ND | ND | No | Yes | 0.0021726
88-75-5 | 2-Nitrophenol | 2-nitrophenol | ND | ND | No | Yes | 0.016757
100-02-7 | 4-Nitrophenol | 4-nitrophenol | ND | ND | Yes | Yes | 0.016757
62-75-9 | n-Nitrosodimethylamine | N-nitrosodimethylamine | ND | ND | Yes | Yes | 0.016757
86-30-6 | n-Nitrosodiphenylamine | N-nitrosodiphenylamine(1) | ND | ND | Yes | Yes | 0.016757
621-64-7 | n-Nitroso-di-n-propylamine | N-nitroso-di-n-propylamine | ND | ND | No | Yes | 0.016757
3268-87-9 | 1,2,3,4,6,7,8,9-Octachlorodibenzo-p-dioxin | OCDD | 5.9449e-14 | 9.7777e-12 | Yes | Yes | --
39001-02-0 | 1,2,3,4,6,7,8,9-Octachlorodibenzofuran | OCDF | 0 | 0 | Yes | Yes | --
40321-76-4 | 1,2,3,7,8-Pentachlorodibenzo-p-dioxin | 12378-PECDD | 6.2228e-15 | 1.0235e-12 | Yes | Yes | --
57117-41-6 | 1,2,3,7,8-Pentachlorodibenzofuran | 12378-PECDF | 7.125e-15 | 1.1719e-12 | Yes | Yes | --
57117-31-4 | 2,3,4,7,8-Pentachlorodibenzofuran | 23478-PECDF | 7.4951e-15 | 1.2328e-12 | Yes | Yes | --
87-86-5 | Pentachlorophenol | Pentachlorophenol | ND | ND | Yes | Yes | 0.016757
85-01-8 | Phenanthrene | Phenanthrene | ND | ND | Yes | Yes | 0.016757
85-01-8 | Phenanthrene | Phenanthrene | 6.559e-10 | 1.0788e-07 | Yes | Yes | --
108-95-2 | Phenol | Phenol | ND | ND | Yes | Yes | 0.016757
123-38-6 | Propionaldehyde | Proprionaldehyde | ND | ND | Yes | Yes | 0.015995
115-07-1 | Propylene | Propene | 1.1146e-07 | 1.8333e-05 | No | Yes | --
115-07-1 | Propylene | Propylene | ND | ND | No | Yes | 0.035011
129-00-0 | Pyrene | Pyrene | ND | ND | Yes | No | 0.016757
129-00-0 | Pyrene | Pyrene | 2.9207e-10 | 4.8038e-08 | Yes | No | --
7782-49-2 | Selenium | Selenium | ND | ND | Yes | Yes | 0.0090574
7440-22-4 | Silver | Silver | ND | ND | No | Yes | 0.0022644
100-42-5 | Styrene | Styrene | 1.3406e-08 | 2.205e-06 | Yes | Yes | --
7664-93-9 | Sulfuric acid | Sulfuric Acid | 7.3054e-07 | 0.00012015 | No | Yes | --
1746-01-6 | 2,3,7,8-Tetrachlorodibenzo-p-dioxin | 2378-TCDD | 1.7888e-13 | 2.9421e-11 | Yes | Yes | --
51207-31-9 | 2,3,7,8-Tetrachlorodibenzofuran | 2,3,7,8-TCDF | 1.8242e-14 | 3.0003e-12 | Yes | Yes | --
630-20-6 | 1,1,1,2-Tetrachloroethane | 1,1,1,2-Tetrachloroethane | ND | ND | No | Yes | 0.00034913
79-34-5 | 1,1,2,2-Tetrachloroethane | 1,1,2,2-Tetrachloroethane | ND | ND | Yes | Yes | 0.00034944
127-18-4 | Tetrachloroethylene | Tertrachloroethene | ND | ND | Yes | Yes | 0.00041391
7440-28-0 | Thallium | Thallium | ND | ND | No | Yes | 0.0090574
108-88-3 | Toluene | Toluene | 6.2789e-08 | 1.0327e-05 | Yes | Yes | --
120-82-1 | 1,2,4-Trichlorobenzene | 1,2,4-Trichlorobenzene | ND | ND | Yes | Yes | 0.00128
120-82-1 | 1,2,4-Trichlorobenzene | 1,2,4-trichlorobenzene | ND | ND | Yes | Yes | 0.016757
71-55-6 | 1,1,1-Trichloroethane | 1,1,1-Trichloroethane | ND | ND | Yes | Yes | 0.00044399
79-00-5 | 1,1,2-Trichloroethane | 1,1,2-Trichloroethane | ND | ND | Yes | Yes | 0.00027664
75-69-4 | Trichlorofluoromethane | Trichloroflouromethane | 0 | 0 | No | Yes | --
95-95-4 | 2,4,5-Trichlorophenol | 2,4,5-trichlorophenol | ND | ND | Yes | Yes | 0.016757
88-06-2 | 2,4,6-Trichlorophenol | 2,4,6-trichlorophenol | ND | ND | Yes | Yes | 0.016757
96-18-4 | 1,2,3-Trichloropropane | 1,2,3-Trichloropropane | ND | ND | No | Yes | 0.00049065
95-63-6 | 1,2,4-Trimethylbenzene | 1,2,4-Trimethylbenzene | 9.0885e-10 | 1.4948e-07 | No | Yes | --
540-84-1 | 2,2,4-Trimethylpentane | Isooctane | ND | ND | Yes | No | 0.00019008
7440-62-2 | Vanadium | Vanadium | ND | ND | No | Yes | 0.0045287
108-05-4 | Vinyl acetate | Vinyl Acetate | ND | ND | Yes | Yes | 0.00039395
75-01-4 | Vinyl chloride | Vinyl Chloride | ND | ND | Yes | Yes | 0.00026
75-35-4 | Vinylidene chloride | 1,1-Dichlorethene | ND | ND | Yes | Yes | 0.00020584
106-42-3, 108-38-3 | m-Xylene, p-Xylene | m&p-Xylene | 1.6092e-09 | 2.6468e-07 | Yes | Yes | --
95-47-6 | o-Xylene | o-Xylene | 8.0462e-10 | 1.3234e-07 | Yes | Yes | --
7440-66-6 | Zinc | Zinc | 2.3074e-06 | 0.00037951 | No | Yes | --
Other Pollutants
67-64-1 | Acetone | Acetone | 8.384e-08 | 1.3789e-05 | No | No | --
67-64-1 | Acetone | Acetone | 2.6423e-08 | 4.3458e-06 | No | No | --
74-86-2 | Acetylene | Acetylene | 6.5185e-08 | 1.0721e-05 | No | No | --
35572-78-2 | 2-Amino-4,6-dinitrotoluene | 2-Amino-4,6-Dinitrotoluene | ND | ND | No | No | 0.00071115
19406-51-0 | 4-Amino-2,6-dinitrotoluene | 4-Amino-2,6-Dinitrotoluene | ND | ND | No | No | 0.00071115
100-52-7 | Benzaldehyde | Benzaldehyde | ND | ND | No | No | 0.015995
28134-31-8 | Benzoic acid, ethyl- | Benzoic acid, ethyl- | 3.3382e-08 | 5.4904e-06 | No | No | --
100-47-0 | Benzonitrile | Benzonitrile | 2.5511e-08 | 4.1959e-06 | No | No | --
100-51-6 | Benzyl alcohol | Benzyl alcohol | ND | ND | No | No | 0.016757
108-86-1 | Bromobenzene | Bromobenzene | ND | ND | No | No | 0.0003919
106-97-8 | Butane | Butane | ND | ND | No | No | 0.053191
106-98-9 | 1-Butene | 1-Butene | ND | ND | No | No | 0.046684
590-18-1 | cis-Butene | cis-butene | ND | ND | No | No | 0.046692
624-64-6 | trans-Butene | trans-Butene | ND | ND | No | No | 0.046692
107-00-6 | 1-Butyne | 1-Butyne | ND | ND | No | No | 0.045003
503-17-3 | 2-Butyne | 2-Butyne | ND | ND | No | No | 0.045003
7440-70-2 | Calcium | Calcium | 4.17e-07 | 6.8586e-05 | No | No | --
7440-44-0 | Elemental carbon | Elemental Carbon | 2.4504e-06 | 0.00040303 | No | No | --
7440-44-0 | Organic carbon | Organic Carbon | 5.189e-06 | 0.00085346 | No | No | --
7440-44-0 | Total carbon | Total Carbon | 7.6395e-06 | 0.0012565 | No | No | --
39638-32-9 | bis(2-Chloroisopropyl)ether | Bis(2-chloroisopropyl)ether | ND | ND | No | No | 0.016757
59-50-7 | 4-Chloro-3-methylphenol | 4-chloro-3-methylphenol | ND | ND | No | No | 0.016757
124-48-1 | Dibromochloromethane | Dibromochloromethane | ND | ND | No | No | 0.00051969
156-59-2 | cis-1,2-Dichloroethene | cis-1,2-Dichloroethene | ND | ND | No | No | 0.00020164
156-60-5 | trans-1,2-Dichloroethene | trans-1,2,-Dichloroethene | ND | ND | No | No | 0.00048422
10061-01-5 | cis-1,3-Dichloropropylene | cis-1,3-Dichloropropene | ND | ND | No | No | 0.00027698
84-66-2 | Diethylphthalate | Diethylphthalate | ND | ND | No | No | 0.016757
5779-94-2 | 2,5-Dimethylbenzaldehyde | 2,5-Dimethylbenzaldehyde | ND | ND | No | No | 0.015995
117-84-0 | Di-n-octylphthalate | Di-n-octylphthalate | ND | ND | No | No | 0.016757
74-84-0 | Ethane | Ethane | 3.7851e-07 | 6.2254e-05 | No | No | --
64-17-5 | Ethanol | Ethanol | 0 | 0 | No | No | --
141-78-6 | Ethyl acetate | Ethyl Acetate | ND | ND | No | No | 0.0013562
97-63-2 | Ethyl methacrylate | Ethyl Methacrylate | ND | ND | No | No | 0.00033238
622-96-8 | 4-Ethyltoluene | 4-Ethyltoluene | ND | ND | No | No | 0.00029999
142-82-5 | n-Heptane | Heptane | ND | ND | No | No | 0.00020842
57-10-3 | n-Hexadecanoic acid | n-Hexadecanoic acid | 0 | 0 | No | No | --
66-25-1 | Hexaldehyde | Hexaldehyde | ND | ND | No | No | 0.015995
591-78-6 | 2-Hexanone | 2-Hexanone | ND | ND | No | No | 0.0002912
2691-41-0 | HMX | HMX | ND | ND | No | No | 0.0071115
10035-10-6 | Hydrogen bromide | Hydrogen Bromide | ND | ND | No | No | 0.18995
123-92-2 | Isoamyl acetate | 1-Butanol, 3-methyl-, acetate | 5.6827e-08 | 9.3465e-06 | No | No | --
75-28-5 | Isobutane | Isobutane | ND | ND | No | No | 0.048356
626-19-7 | Isophthalaldehyde | Isophthalaldehyde | 2.72e-08 | 4.4737e-06 | No | No | --
590-86-3 | Isovaleraldehyde | Isovaleraldehyde | ND | ND | No | No | 0.015995
7439-95-4 | Magnesium | Magnesium | 9.7933e-08 | 1.6107e-05 | No | No | --
98-83-9 | alpha-Methylstyrene | Alpha Methyl Styrene | ND | ND | No | No | 0.00029498
479-45-8 | Methyl-2,4,6-trinitrophenylnitramine | Tetryl | ND | ND | No | No | 0.00071115
88-74-7 | 2-Nitroaniline | 2-nitroaniline | ND | ND | No | No | 0.016757
99-09-2 | 3-Nitroaniline | 3-nitroaniline | ND | ND | No | No | 0.016757
88-72-2 | 2-Nitrotoluene | 2-Nitrotoluene | ND | ND | No | No | 0.00071115
99-08-1 | 3-Nitrotoluene | 3-Nitrotoluene | ND | ND | No | No | 0.00071115
99-99-0 | 4-Nitrotoluene | 4-Nitrotoluene | ND | ND | No | No | 0.0053336
124-19-6 | Nonanal | Nonanal | 2.5964e-08 | 4.2703e-06 | No | No | --
111-65-9 | Octane | Octane | ND | ND | No | No | 0.00019008
109-66-0 | Pentane | Pentane | 1.8343e-09 | 3.0169e-07 | No | No | --
109-66-0 | Pentane | n-Pentane | ND | ND | No | No | 0.060029
7664-38-2 | Phosphoric acid | Phosphoric Acid | ND | ND | No | No | 0.18995
74-98-6 | Propane | Propane | ND | ND | No | No | 0.036691
115-11-7 | 1-Propene, 2-methyl | Isobutylene | ND | ND | No | No | 0.046675
74-99-7 | Propyne | Propyne | ND | ND | No | No | 0.032531
121-82-4 | RDX | RDX | ND | ND | No | No | 0.00071115
1334-78-7 | o,m,p-Tolualdehyde | o,m,p-Tolualdehyde | ND | ND | No | No | 0.048986
25323-89-1 | Trichloroethane | Trichloroethane | ND | ND | No | No | 0.00029797
108-67-8 | 1,3,5-Trimethylbenzene | 1,3,5-Trimethylbenzene | ND | ND | No | No | 0.0002496
99-35-4 | 1,3,5-Trinitrobenzene | 1,3,5-Trinitrobenzene | ND | ND | No | No | 0.00071115
118-96-7 | 2,4,6-Trinitrotoluene | 2,4,6-Trinitrotoluene | ND | ND | No | No | 0.00071115
110-62-3 | Valeraldehyde | Valeraldehyde | ND | ND | No | No | 0.015995
Note 1: Green shading indicates a compound that was sampled using two methods. In such instances, the emission factor reported in AP-42 was calculated using the more accurate test method, as indicated by the shading.
Note 2: Orange shading indicates tentatively identified compounds (TICs).
Note 3: Pink shading indicates a compound that was excluded from AP-42 due to its presence in the lab blank at levels greater than 50% of test levels.
Note 4: lb/lb NEW factors may be slightly different for the same lb/item value due to rounding.
Note 5: Red shading indicates test results that did not uniquely identify a compound. These compounds were not included in AP-42.
Note 6: Yellow shading indicates that a test or analytical method was selected that would not typically be chosen for the compound.
Note 7: Gray shading indicates that the test notation for this compound differs from that used in other tests. Name from the "renamed compounds" list was adopted.
Note 8: Blue shading indicates poor precision. These compounds had a relative percent difference greater than 100% within a test.
Note 9: Purple highlights indicate compounds present in the lab blank at levels between 20 and 50 % of test values. These compounds need to be annotated in AP-42 in the following way. These emission factors are assumed to be biased high.
Note 10: Teal highlights indicate the holding time allowance was exceeded prior to analysis. Compounds will be downgraded in AP-42.
Note on A219: Kaobrian: can't find name or CAS # using Chemfinder
Note on F10: Kaobrian: lead compounds
Note on F18: Kaobrian: POM
Note on F19: Kaobrian: POM
Note on F20: Kaobrian: POM
Note on F21: Kaobrian: POM
Note on F30: Kaobrian: POM
Note on F31: Kaobrian: POM
Note on F32: Kaobrian: "antimony compounds"
Note on F33: Kaobrian: Arsenic Compounds
Note on F36: Kaobrian: POM
Note on F37: Kaobrian: POM
Note on F38: Kaobrian: POM
Note on F39: Kaobrian: POM
Note on F40: Kaobrian: POM
Note on F41: Kaobrian: POM
Note on F42: Kaobrian: POM
Note on F43: Kaobrian: POM
Note on F44: Kaobrian: POM
Note on F45: Kaobrian: POM
Note on F46: Kaobrian: POM
Note on F48: Kaobrian: Beryllium Compounds
Note on F51: Kaobrian: POM
Note on F55: Kaobrian: looks like POM
Note on F57: Kaobrian: cadmium compounds
Note on F68: Kaobrian: looks like POM
Note on F70: Kaobrian: looks like POM
Note on F71: Kaobrian: Chromium compounds
Note on F72: Kaobrian: Chromium Compounds
Note on F73: Kaobrian: POM
Note on F74: Kaobrian: POM
Note on F75: Kaobrian: cobalt compounds
Note on F80: Kaobrian: cyanide compounds
Note on F81: Kaobrian: POM
Note on F82: Kaobrian: POM
Note on F116: Kaobrian: POM
Note on F117: Kaobrian: POM
Note on F118: Kaobrian: POM
Note on F119: Kaobrian: POM
Note on F141: Kaobrian: cyanide compounds
Note on F143: Kaobrian: POM
Note on F144: Kaobrian: POM
Note on F146: Kaobrian: manganese compounds
Note on F154: Kaobrian: POM
Note on F159: Kaobrian: Nickel compounds
Note on F168: Kaobrian: POM
Note on F176: Kaobrian: POM
Note on F177: Kaobrian: POM
Note on F182: Kaobrian: POM
Note on F183: Kaobrian: POM
Note on F184: Kaobrian: Selenium Compounds
Note on F188: Kaobrian: POM
Note on G51: Kaobrian: polybrominated biphenyl
Note on G69: Kaobrian: chlorophenol
Note on G72: Kaobrian: Chromium Compounds

## Sum All EFs
Summary of CEM, FTIR, Acid Gases, Cyanide, Particulates, Metals, Aldehyde, VOC, Hydrocarbon, SVOC, TO-13-PAH, Dioxin-Furan, Energetic, and Emission Factors
A171 - M852 7.62mm MATCH Cartridge (M14 was weapon)
Pollutant | Emission Factor |  | Detection Limit Based Concentration (mg/m3)
| (lb/item) | (lb/lb NEW)
CEM
NOx | 4.0975e-05 | 0.0067393 | --
SO2 | ND | ND | 0.53248
CO | 0.0029608 | 0.48698 | --
CO2 | 0.0017043 | 0.28032 | --
FTIR
NH3 | 6.757e-05 | 0.011113 | --
Acid Gases
Hydrogen Fluoride | ND | ND | 0.19994
Hydrogen Chloride | 7.6702e-07 | 0.00012615 | --
Hydrogen Bromide | ND | ND | 0.18995
Nitric Acid | ND | ND | 0.18995
Phosphoric Acid | ND | ND | 0.18995
Sulfuric Acid | 7.3054e-07 | 0.00012015 | --
Cyanide
Particulate Cyanide | 9.8967e-07 | 0.00016277 | --
Hydrogen Cyanide | 2.2144e-05 | 0.0036421 | --
Particulates
TSP | 8.6463e-05 | 0.014221 | --
PM10 | 8.2404e-05 | 0.013553 | --
PM2.5 | 5.8037e-05 | 0.0095455 | --
Metals
Aluminum | 3.6487e-07 | 6.0012e-05 | --
Antimony | 1.9864e-06 | 0.0003267 | --
Arsenic | ND | ND | 0.0090574
Barium | 1.3227e-06 | 0.00021755 | --
Beryllium | ND | ND | 0.0045287
Cadmium | ND | ND | 0.0045287
Calcium | 4.17e-07 | 6.8586e-05 | --
Chromium | ND | ND | 0.0022644
Cobalt | ND | ND | 0.0045287
Copper | 2.172e-05 | 0.0035723 | --
Lead | 5.0252e-06 | 0.00082651 | --
Magnesium | 9.7933e-08 | 1.6107e-05 | --
Manganese | ND | ND | 0.0045287
Nickel | ND | ND | 0.0090574
Selenium | ND | ND | 0.0090574
Silver | ND | ND | 0.0022644
Thallium | ND | ND | 0.0090574
Vanadium | ND | ND | 0.0045287
Zinc | 2.3074e-06 | 0.00037951 | --
Aldehyde
Formaldehyde | 2.5257e-07 | 4.1541e-05 | --
Acetaldehyde | 3.8742e-07 | 6.372e-05 | --
Acetone | 8.384e-08 | 1.3789e-05 | --
Acrolein | ND | ND | 0.015995
Proprionaldehyde | ND | ND | 0.015995
Crotonaldehyde | ND | ND | 0.015995
Butyraldehyde | ND | ND | 0.015995
Benzaldehyde | ND | ND | 0.015995
Isovaleraldehyde | ND | ND | 0.015995
Valeraldehyde | ND | ND | 0.015995
o,m,p-Tolualdehyde | ND | ND | 0.048986
Hexaldehyde | ND | ND | 0.015995
2,5-Dimethylbenzaldehyde | ND | ND | 0.015995
VOC
Propene | 1.1146e-07 | 1.8333e-05 | --
Dichlorodifluoromethane | 0 | 0 | --
Chlorodifluoromethane | ND | ND | 0.0002518
Freon 114 | ND | ND | 0.00049775
Chloromethane | 3.0626e-09 | 5.0372e-07 | --
Vinyl Chloride | ND | ND | 0.00026
1,3-Butadiene | 2.0477e-08 | 3.3679e-06 | --
Bromomethane | ND | ND | 0.00035546
Chloroethane | ND | ND | 0.00061733
Dichlorofluoromethane | ND | ND | 0.00021407
Trichloroflouromethane | 0 | 0 | --
Pentane | 1.8343e-09 | 3.0169e-07 | --
Acrolein | 7.654e-08 | 1.2589e-05 | --
1,1-Dichlorethene | ND | ND | 0.00020584
Freon 113 | ND | ND | 0.00054696
Acetone | 2.6423e-08 | 4.3458e-06 | --
Methyl Iodide | ND | ND | 0.00035428
Carbon Disulfide | ND | ND | 0.00031616
Acetonitrile | 4.8497e-07 | 7.9764e-05 | --
3-Chloropropene | ND | ND | 0.00089142
Methylene chloride | 0 | 0 | --
tert-Butyl Alcohol | ND | ND | 0.00040084
Acrylonitrile | 5.2246e-08 | 8.5931e-06 | --
trans-1,2,-Dichloroethene | ND | ND | 0.00048422
Methyl t-Butyl Ether | ND | ND | 0.0003667
Hexane | 0 | 0 | --
1,1-Dichloroethane | ND | ND | 0.00037066
Vinyl Acetate | ND | ND | 0.00039395
cis-1,2-Dichloroethene | ND | ND | 0.00020164
2-Butanone | ND | ND | 0.0008087
Ethyl Acetate | ND | ND | 0.0013562
Methyl Acrylate | ND | ND | 0.00025072
Chloroform | ND | ND | 0.00039603
1,1,1-Trichloroethane | ND | ND | 0.00044399
Carbontetrachloride | ND | ND | 0.00032032
1,2-Dichloroethane | 1.1259e-08 | 1.8518e-06 | --
Benzene | 5.3346e-07 | 8.7741e-05 | --
Isooctane | ND | ND | 0.00019008
Heptane | ND | ND | 0.00020842
Trichloroethane | ND | ND | 0.00029797
Ethyl Acrylate | ND | ND | 0.0001666
1,2-Dichloropropane | ND | ND | 0.00032906
Methyl Methacrylate | ND | ND | 0.00045815
Dibromomethane | ND | ND | 0.00050619
1,4-Dioxane | ND | ND | 0.00032988
Bromodichloromethane | ND | ND | 0.00040892
cis-1,3-Dichloropropene | ND | ND | 0.00027698
4-Methyl-2-pentanone | ND | ND | 0.0003328
Toluene | 6.2789e-08 | 1.0327e-05 | --
Octane | ND | ND | 0.00019008
trans-1,3-Dichloropropene | ND | ND | 0.00023082
Ethyl Methacrylate | ND | ND | 0.00033238
1,1,2-Trichloroethane | ND | ND | 0.00027664
Tertrachloroethene | ND | ND | 0.00041391
2-Hexanone | ND | ND | 0.0002912
Dibromochloromethane | ND | ND | 0.00051969
1,2-Dibromoethane | ND | ND | 0.00039104
Chlorobenzene | ND | ND | 0.00023504
1,1,1,2-Tetrachloroethane | ND | ND | 0.00034913
Ethylbenzene | 4.83e-09 | 7.9441e-07 | --
m&p-Xylene | 1.6092e-09 | 2.6468e-07 | --
o-Xylene | 8.0462e-10 | 1.3234e-07 | --
Styrene | 1.3406e-08 | 2.205e-06 | --
Bromoform | ND | ND | 0.00052568
Cumene | ND | ND | 0.0002
1,1,2,2-Tetrachloroethane | ND | ND | 0.00034944
1,2,3-Trichloropropane | ND | ND | 0.00049065
Bromobenzene | ND | ND | 0.0003919
4-Ethyltoluene | ND | ND | 0.00029999
1,3,5-Trimethylbenzene | ND | ND | 0.0002496
Alpha Methyl Styrene | ND | ND | 0.00029498
1,2,4-Trimethylbenzene | 9.0885e-10 | 1.4948e-07 | --
1,3-Dichlorobenzene | ND | ND | 0.00042806
1,4-Dichlorobenzene | ND | ND | 0.00042806
Benzylchloride | ND | ND | 0.00026416
1,2-Dichlorobenzene | ND | ND | 0.00048922
Hexachlorethane | ND | ND | 0.0005909
1,2,4-Trichlorobenzene | ND | ND | 0.00128
Hexachlorobutadiene | ND | ND | 0.00076003
VOC TIC
Ethanol | 0 | 0 | --
Hydrocarbons
Methane | 1.0946e-05 | 0.0018003 | --
1-Butene | ND | ND | 0.046684
1-Butyne | ND | ND | 0.045003
2-Butyne | ND | ND | 0.045003
Acetylene | 6.5185e-08 | 1.0721e-05 | --
1,3-Butadiene | ND | ND | 0.045003
Butane | ND | ND | 0.053191
cis-butene | ND | ND | 0.046692
Ethane | 3.7851e-07 | 6.2254e-05 | --
Ethylene | 7.6785e-07 | 0.00012629 | --
n-Hexane | ND | ND | 0.071702
Isobutane | ND | ND | 0.048356
Isobutylene | ND | ND | 0.046675
n-Pentane | ND | ND | 0.060029
Propane | ND | ND | 0.036691
Propylene | ND | ND | 0.035011
Propyne | ND | ND | 0.032531
trans-Butene | ND | ND | 0.046692
SVOC
N-nitrosodimethylamine | ND | ND | 0.016757
Bis(2-chloroethyl)ether | ND | ND | 0.016757
Phenol | ND | ND | 0.016757
2-chlorophenol | ND | ND | 0.016757
1,3-dichlorobenzene | ND | ND | 0.016757
1,4-dichlorobenzene | ND | ND | 0.016757
1,2-dichlorobenzene | ND | ND | 0.016757
Benzyl alcohol | ND | ND | 0.016757
Bis(2-chloroisopropyl)ether | ND | ND | 0.016757
2-methylphenol | ND | ND | 0.016757
Hexachloroethane | ND | ND | 0.016757
N-nitroso-di-n-propylamine | ND | ND | 0.016757
4-methylphenol | ND | ND | 0.016757
Nitrobenzene | ND | ND | 0.016757
Isophorone | ND | ND | 0.016757
2-nitrophenol | ND | ND | 0.016757
2,4-dimethylphenol | ND | ND | 0.016757
Bis(2-chloroethoxy)methane | ND | ND | 0.016757
2,4-dichlorophenol | ND | ND | 0.016757
1,2,4-trichlorobenzene | ND | ND | 0.016757
Naphthalene | ND | ND | 0.016757
4-chloroaniline | ND | ND | 0.016757
Hexachlorobutadiene | ND | ND | 0.016757
4-chloro-3-methylphenol | ND | ND | 0.016757
2-Methylnaphthalene | ND | ND | 0.016757
Hexachlorocyclopentadiene | ND | ND | 0.016757
2,4,6-trichlorophenol | ND | ND | 0.016757
2,4,5-trichlorophenol | ND | ND | 0.016757
2-chloronaphthalene | ND | ND | 0.016757
2-nitroaniline | ND | ND | 0.016757
Acenaphthylene | ND | ND | 0.016757
Dimethylphthalate | ND | ND | 0.016757
2,6-dinitrotoluene | ND | ND | 0.016757
Acenaphthene | ND | ND | 0.016757
3-nitroaniline | ND | ND | 0.016757
2,4-dinitrophenol | ND | ND | 0.016757
Dibenzofuran | ND | ND | 0.016757
2,4-dinitrotoluene | ND | ND | 0.016757
4-nitrophenol | ND | ND | 0.016757
Fluorene | ND | ND | 0.016757
4-chlorophenyl-phenylether | ND | ND | 0.016757
Diethylphthalate | ND | ND | 0.016757
4-nitroaniline | ND | ND | 0.016757
4,6-dinitro-2-methylphenol | ND | ND | 0.016757
N-nitrosodiphenylamine(1) | ND | ND | 0.016757
4-bromophenyl-phenylether | ND | ND | 0.016757
Hexachlorobenzene | ND | ND | 0.016757
Pentachlorophenol | ND | ND | 0.016757
Phenanthrene | ND | ND | 0.016757
Anthracene | ND | ND | 0.016757
Di-n-butylphthalate | ND | ND | 0.016757
Fluoranthene | ND | ND | 0.016757
Pyrene | ND | ND | 0.016757
Butylbenzylphthalate | ND | ND | 0.016757
Benzo(a)anthracene | ND | ND | 0.016757
Chrysene | ND | ND | 0.016757
bis(2-Ethylhexyl)phthalate | ND | ND | 0.016757
Di-n-octylphthalate | ND | ND | 0.016757
Benzo(b)fluoranthene | ND | ND | 0.016757
Benzo(k)fluoranthene | ND | ND | 0.016757
Benzo(a)pyrene | ND | ND | 0.016757
Indeno(1,2,3-cd)pyrene | ND | ND | 0.016757
Dibenz(a,h)anthracene | ND | ND | 0.016757
Benzo(g,h,i)perylene | ND | ND | 0.016757
SVOC TIC
1-Butanol, 3-methyl-, acetate | 5.6827e-08 | 9.3465e-06 | --
Benzonitrile | 2.5511e-08 | 4.1959e-06 | --
n-Hexadecanoic acid | 0 | 0 | --
Isophthalaldehyde | 2.72e-08 | 4.4737e-06 | --
Benzoic acid, ethyl- | 3.3382e-08 | 5.4904e-06 | --
Nonanal | 2.5964e-08 | 4.2703e-06 | --
TO-13-PAH
Naphthalene | 3.4152e-08 | 5.6171e-06 | --
Acenaphthylene | 2.369e-09 | 3.8964e-07 | --
Acenaphthene | 4.6049e-10 | 7.5738e-08 | --
Fluorene | 8.7879e-10 | 1.4454e-07 | --
Phenanthrene | 6.559e-10 | 1.0788e-07 | --
Anthracene | 1.015e-10 | 1.6694e-08 | --
Fluoranthene | 1.7219e-10 | 2.8321e-08 | --
Pyrene | 2.9207e-10 | 4.8038e-08 | --
Benzo(a)anthracene | ND | ND | 8.3784e-05
Chrysene | ND | ND | 8.3784e-05
Benzo(b)fluoranthene | ND | ND | 8.3784e-05
Benzo(k)fluoranthene | ND | ND | 8.3784e-05
Benzo(e)pyrene | ND | ND | 8.3784e-05
Benzo(a)pyrene | ND | ND | 8.3784e-05
Indeno(1,2,3-cd)pyrene | ND | ND | 1.6757e-05
Dibenz(a,h)anthracene | ND | ND | 1.6757e-05
Benzo(g,h,i)perylene | ND | ND | 1.6757e-05
Dioxin-Furan
2378-TCDD | 1.7888e-13 | 2.9421e-11 | --
12378-PECDD | 6.2228e-15 | 1.0235e-12 | --
123478-HXCDD | 2.1769e-15 | 3.5804e-13 | --
123678-HXCDD | 1.4455e-14 | 2.3775e-12 | --
123789-HXCDD | 5.1613e-15 | 8.489e-13 | --
1,2,3,4,6,7,8-HpCDD | 6.498e-14 | 1.0687e-11 | --
OCDD | 5.9449e-14 | 9.7777e-12 | --
2,3,7,8-TCDF | 1.8242e-14 | 3.0003e-12 | --
12378-PECDF | 7.125e-15 | 1.1719e-12 | --
23478-PECDF | 7.4951e-15 | 1.2328e-12 | --
1,2,3,4,7,8-HxCDF | 1.2013e-14 | 1.9759e-12 | --
1,2,3,6,7,8-HxCDF | 5.7493e-15 | 9.4561e-13 | --
123789-HXCDF | ND | ND | 2.1149e-09
2,3,4,6,7,8-HxCDF | 5.799e-15 | 9.5379e-13 | --
1,2,3,4,6,7,8-HpCDF | 3.9334e-14 | 6.4695e-12 | --
1234789-HPCDF | 1.2369e-15 | 2.0344e-13 | --
OCDF | 0 | 0 | --
Total Dixoin | 2.4944e-13 | 4.1026e-11 | --
Energetic
Nitrobenzene | ND | ND | 0.00071115
2-Nitrotoluene | ND | ND | 0.00071115
3-Nitrotoluene | ND | ND | 0.00071115
4-Nitrotoluene | ND | ND | 0.0053336
Nitroglycerine | ND | ND | 0.0021726
1,3-Dinitrobenzene | ND | ND | 0.00071115
2,6-Dinitrotoluene | ND | ND | 0.00071115
2,4-Dinitrotoluene | ND | ND | 0.00071115
1,3,5-Trinitrobenzene | ND | ND | 0.00071115
2,4,6-Trinitrotoluene | ND | ND | 0.00071115
RDX | ND | ND | 0.00071115
4-Amino-2,6-Dinitrotoluene | ND | ND | 0.00071115
2-Amino-4,6-Dinitrotoluene | ND | ND | 0.00071115
Tetryl | ND | ND | 0.00071115
HMX | ND | ND | 0.0071115
Hexavalent Chromium
Hexavalent Chromium | 1.7479e-09 | 2.8748e-07 | --
Carbon
Organic Carbon | 5.189e-06 | 0.00085346 | --
Elemental Carbon | 2.4504e-06 | 0.00040303 | --
Total Carbon | 7.6395e-06 | 0.0012565 | --

## CEM & FTIR
CEM and FTIR Data and Emission Factor Calculations
A171 - M852 7.62mm MATCH Cartridge (M14 was weapon)
Test Run Number | 1 | 2 | Background
Number of Items Tested | 10 | 10 | 0
Net Explosive Weight for All Items (lb) | 0.0608 | 0.0608 | NA
Initial Plume Volume (m3) | 14.716 | 14.716 | 14.716
Dilution Correction Factor | NA | NA | NA
Is Sample 1 Active? | Yes | Yes | Yes
Is Sample 2 Active? | No | No | No
CEM-Measured Compounds | [5 empty] | CEM-Measured Compounds
Pollutant | Sample ID | Sample Speciation (ppmv) |  | Detection Limits (ppmv) |  | Pollutant | Run Number | Molecular Weight (g/gmol) | Sample Speciation with Detection Limits (SSDL) (ppmv)a |  | Background Corrected Concentration (BCC) (mg/m3)b |  | Quantity of Pollutant Emitted (QPE) (lb)c |  | Emission Factor (lb/item)d |  | Emission Factor (lb/lb NEW)e |  | Average Emission Factor |  | Detection Limit Based Concentration (mg/m3)f |  | Minimum Detection Limit Based Concentration (mg/m3) | Test Concentration Relative Percent Difference
|  | Run 1 | Run 2 | Run 1 | Run 2 |  |  |  | Sample 1 | Sample 2 | Sample 1 | Sample 2 | Sample 1 | Sample 2 | Sample 1 | Sample 2 | Sample 1 | Sample 2 | (lb/item) | (lb/lb NEW) | Train A | Train B
NOx | Sample 1 | 5.8 | 7.4 | -- | -- | NOx | 1 | 46 | 5.8 | ND | 11.0989 | ND | 0.00036008 | ND | 3.6008e-05 | ND | 0.0059224 | ND | 4.0975e-05 | 0.0067393 | -- | Not Applicable | -- | -24.24%
| Sample 2 | ND | ND | ND | ND |  | 2 |  | 7.4 | ND | 14.1606 | ND | 0.00045942 | ND | 4.5942e-05 | ND | 0.0075562 | ND |  |  | -- | Not Applicable
| Background | ND | ND | 1 | 1 |  | -- |  | -- | -- | -- | -- | -- | -- | -- | -- | -- | -- |  |  | -- | --
SO2 | Sample 1 | ND | ND | 0.2 | 0.2 | SO2 | 1 | 64 | ND | ND | ND | ND | ND | ND | ND | ND | ND | ND | ND | ND | 0.53248 | Not Applicable | 0.53248 | ND
| Sample 2 | ND | ND | ND | ND |  | 2 |  | ND | ND | ND | ND | ND | ND | ND | ND | ND | ND |  |  | 0.53248 | Not Applicable
| Background | ND | ND | 0.2 | 0.2 |  | -- |  | -- | -- | -- | -- | -- | -- | -- | -- | -- | -- |  |  | -- | --
CO | Sample 1 | 774 | 793 | -- | -- | CO | 1 | 28 | 774 | ND | 901.5552 | ND | 0.029249 | ND | 0.0029249 | ND | 0.48107 | ND | 0.0029608 | 0.48698 | -- | Not Applicable | -- | -2.425%
| Sample 2 | ND | ND | ND | ND |  | 2 |  | 793 | ND | 923.6864 | ND | 0.029967 | ND | 0.0029967 | ND | 0.49288 | ND |  |  | -- | Not Applicable
| Background | ND | ND | 40 | 40 |  | -- |  | -- | -- | -- | -- | -- | -- | -- | -- | -- | -- |  |  | -- | --
CO2 | Sample 1 | 284 | 290 | -- | -- | CO2 | 1 | 44 | 284 | ND | 519.8336 | ND | 0.016865 | ND | 0.0016865 | ND | 0.27739 | ND | 0.0017043 | 0.28032 | -- | Not Applicable | -- | -2.091%
| Sample 2 | ND | ND | ND | ND |  | 2 |  | 290 | ND | 530.816 | ND | 0.017221 | ND | 0.0017221 | ND | 0.28325 | ND |  |  | -- | Not Applicable
| Background | ND | ND | -- | -- |  | -- |  | -- | -- | -- | -- | -- | -- | -- | -- | -- | -- |  |  | -- | --
FTIR-Measured Compounds | [5 empty] | FTIR-Measured Compounds
Pollutant | Sample ID | Sample Speciation (ppmv) |  | Detection Limits (ppmv) |  | Pollutant | Run Number | Molecular Weight (g/gmol) | Sample Speciation with Detection Limits (SSDL) (ppmv)a |  | Background Corrected Concentration (BCC) (mg/m3)b |  | Quantity of Pollutant Emitted (QPE) (lb)c |  | Emission Factor (lb/item)d |  | Emission Factor (lb/lb NEW)e |  | Average Emission Factor |  | Detection Limit Based Concentration (mg/m3)f |  | Minimum Detection Limit Based Concentration (mg/m3) | Test Concentration Relative Percent Difference
|  | Run 1 | Run 2 | Run 1 | Run 2 |  |  |  | Sample 1 | Sample 2 | Sample 1 | Sample 2 | Sample 1 | Sample 2 | Sample 1 | Sample 2 | Sample 1 | Sample 2 | (lb/item) | (lb/lb NEW) | Train A | Train B
NH3 | Sample 1 | 26.9 | 32 | -- | -- | NH3 | 1 | 17 | 26.9 | ND | 19.0237 | ND | 0.00061719 | ND | 6.1719e-05 | ND | 0.010151 | ND | 6.757e-05 | 0.011113 | -- | Not Applicable | -- | -17.32%
| Sample 2 | ND | ND | ND | ND |  | 2 |  | 32 | ND | 22.6304 | ND | 0.0007342 | ND | 7.342e-05 | ND | 0.012076 | ND |  |  | -- | Not Applicable
| Background | ND | ND | 0.5 | 0.5 |  | -- |  | -- | -- | -- | -- | -- | -- | -- | -- | -- | -- |  |  | -- | --
a If the corresponding sample speciation value does not = "ND" or all active sample speciation values = "ND," Sample Speciation with Detection Limits (SSDL) = Sample Speciation. Otherwise, (i.e., if the corresponding sample speciation value = "ND" and
at least one of the active sample speciation values does not = "ND," Sample Speciation with Detection Limits (SSDL) = 0.5 * Detection Limit.
b Background Corrected Concentration (BCC) = Test Concentration - Background Concentration
c Quantity of Pollutant Emitted (QPE) =BCC * Initial Plume Volume
d Emission Factor = QPE / No. of Items
e Emission Factor = QPE / Net Explosive Weight
f If Average Emission Factor = "ND", Minimum Detection Limit Based Concentration = Test Minimum DL in mg/m3

## Acid Gases
Acid Gases Data and Emission Factor Calculations
A171 - M852 7.62mm MATCH Cartridge (M14 was weapon)
Test Run Number | 1 | 2 | Background
Number of Items Tested | 10 | 10 | 0
Net Explosive Weight for All Items (lb) | 0.0608 | 0.0608 | NA
Initial Plume Volume (m3) | 14.716 | 14.716 | 14.716
Dilution Correction Factor | 0.889 | 0.891 | NA
Is Sample 1 Active? | Yes | Yes | Yes
Is Sample 2 Active? | No | No | No
Analytical Data Corrected for Volume at EPA Stationary Source Program Standard Conditions
Pollutant | Sample ID | Sample Speciation (mg/m3) |  | Detection Limits (mg/m3) |  | Pollutant | Run Number | Sample Speciation with Detection Limits (SSDL) (mg/m3)a |  | Background Corrected Concentration (BCC) (mg/m3)b |  | Dilution Corrected Concentration (DCC) (mg/m3)c |  | Quantity of Pollutant Emitted (QPE) (lb)d |  | Emission Factor (lb/item)e |  | Emission Factor (lb/lb NEW)f |  | Average Emission Factor |  | Detection Limit Based Concentration (mg/m3)g |  | Minimum Detection Limit Based Concentration (mg/m3) | Test Concentration Relative Percent Difference
|  | Run 1 | Run 2 | Run 1 | Run 2 |  |  | Sample 1 | Sample 2 | Sample 1 | Sample 2 | Sample 1 | Sample 2 | Sample 1 | Sample 2 | Sample 1 | Sample 2 | Sample 1 | Sample 2 | (lb/item) | (lb/lb NEW) | Train A | Train B
Hydrogen Fluoride | Sample 1 | ND | ND | 0.19994 | 0.21141 | Hydrogen Fluoride | 1 | ND | ND | ND | ND | ND | ND | ND | ND | ND | ND | ND | ND | ND | ND | 0.19994 | Not Applicable | 0.19994 | ND
| Sample 2 | ND | ND | ND | ND |  | 2 | ND | ND | ND | ND | ND | ND | ND | ND | ND | ND | ND | ND |  |  | 0.21141 | Not Applicable
| Background | ND | ND | 0.19841 | 0.19841 |  | -- | -- | -- | -- | -- | -- | -- | -- | -- | -- | -- | -- | -- |  |  | -- | --
Hydrogen Chloride | Sample 1 | 0.31991 | ND | ND | 0.20134 | Hydrogen Chloride | 1 | 0.31991 | ND | 0.31991 | ND | 0.35985 | ND | 1.1675e-05 | ND | 1.1675e-06 | ND | 0.00019202 | ND | 7.6702e-07 | 0.00012615 | -- | Not Applicable | -- | 104.3%
| Sample 2 | ND | ND | ND | ND |  | 2 | 0.10067 | ND | 0.10067 | ND | 0.11299 | ND | 3.6657e-06 | ND | 3.6657e-07 | ND | 6.0291e-05 | ND |  |  | -- | Not Applicable
| Background | ND | ND | 0.18849 | 0.18849 |  | -- | -- | -- | -- | -- | -- | -- | -- | -- | -- | -- | -- | -- |  |  | -- | --
Hydrogen Bromide | Sample 1 | ND | ND | 0.18995 | 0.20134 | Hydrogen Bromide | 1 | ND | ND | ND | ND | ND | ND | ND | ND | ND | ND | ND | ND | ND | ND | 0.18995 | Not Applicable | 0.18995 | ND
| Sample 2 | ND | ND | ND | ND |  | 2 | ND | ND | ND | ND | ND | ND | ND | ND | ND | ND | ND | ND |  |  | 0.20134 | Not Applicable
| Background | ND | ND | 0.18849 | 0.18849 |  | -- | -- | -- | -- | -- | -- | -- | -- | -- | -- | -- | -- | -- |  |  | -- | --
Nitric Acid | Sample 1 | ND | ND | 0.18995 | 0.20134 | Nitric Acid | 1 | ND | ND | ND | ND | ND | ND | ND | ND | ND | ND | ND | ND | ND | ND | 0.18995 | Not Applicable | 0.18995 | ND
| Sample 2 | ND | ND | ND | ND |  | 2 | ND | ND | ND | ND | ND | ND | ND | ND | ND | ND | ND | ND |  |  | 0.20134 | Not Applicable
| Background | ND | ND | 0.18849 | 0.18849 |  | -- | -- | -- | -- | -- | -- | -- | -- | -- | -- | -- | -- | -- |  |  | -- | --
Phosphoric Acid | Sample 1 | ND | ND | 0.18995 | 0.20134 | Phosphoric Acid | 1 | ND | ND | ND | ND | ND | ND | ND | ND | ND | ND | ND | ND | ND | ND | 0.18995 | Not Applicable | 0.18995 | ND
| Sample 2 | ND | ND | ND | ND |  | 2 | ND | ND | ND | ND | ND | ND | ND | ND | ND | ND | ND | ND |  |  | 0.20134 | Not Applicable
| Background | ND | ND | 0.18849 | 0.18849 |  | -- | -- | -- | -- | -- | -- | -- | -- | -- | -- | -- | -- | -- |  |  | -- | --
Sulfuric Acid | Sample 1 | 0.29991 | ND | ND | 0.20134 | Sulfuric Acid | 1 | 0.29991 | ND | 0.29991 | ND | 0.33736 | ND | 1.0945e-05 | ND | 1.0945e-06 | ND | 0.00018002 | ND | 7.3054e-07 | 0.00012015 | -- | Not Applicable | -- | 0.99475
| Sample 2 | ND | ND | ND | ND |  | 2 | 0.10067 | ND | 0.10067 | ND | 0.11299 | ND | 3.6657e-06 | ND | 3.6657e-07 | ND | 6.0291e-05 | ND |  |  | -- | Not Applicable
| Background | ND | ND | 0.18849 | 0.18849 |  | -- | -- | -- | -- | -- | -- | -- | -- | -- | -- | -- | -- | -- |  |  | -- | --
a If the corresponding sample speciation value does not = "ND" or all active sample speciation values = "ND," Sample Speciation with Detection Limits (SSDL) = Sample Speciation. Otherwise, (i.e., if the corresponding sample speciation value = "ND" and
at least one of the active sample speciation values does not = "ND," Sample Speciation with Detection Limits (SSDL) = 0.5 * Detection Limit.
b Background Corrected Concentration (BCC) = Test Concentration - Background Concentration
c Dilution-Corrected Concentration (DCC) = BCC / Dilution Correction Factor
d Quantity of Pollutant Emitted (QPE) =BDCC * Initial Plume Volume
e Emission Factor = QPE / No. of Items
Test Run Number | Run 1 | Run 2 | Bkgd |  |  | f Emission Factor = QPE / Net Explosive Weight
Volume at Actual Conditions (m3) | 0.01062 | 0.010089 | 0.01067 |  |  | g If Average Emission Factor = "ND", Minimum Detection Limit Based Concentration = Test Minimum DL in mg/m3
Volume at EPA Stationary Source Program Standard Conditions (m3) | 0.010623 | 0.010021 | 0.010756
Volume Adjustment Factor | 0.99971 | 1.0067 | 0.99204
Original Analytical Data
Pollutant | Sample ID | Sample Speciation (mg/m3) |  | Detection Limits (mg/m3)
|  | Run 1 | Run 2 | Run 1 | Run 2
Hydrogen Fluoride | Sample 1 | ND | ND | 0.2 | 0.21
| Sample 2 | ND | ND | ND | ND
| Background | ND | ND | 0.2 | 0.2
Hydrogen Chloride | Sample 1 | 0.32 | ND | ND | 0.2
| Sample 2 | ND | ND | ND | ND
| Background | ND | ND | 0.19 | 0.19
Hydrogen Bromide | Sample 1 | ND | ND | 0.19 | 0.2
| Sample 2 | ND | ND | ND | ND
| Background | ND | ND | 0.19 | 0.19
Nitric Acid | Sample 1 | ND | ND | 0.19 | 0.2
| Sample 2 | ND | ND | ND | ND
| Background | ND | ND | 0.19 | 0.19
Phosphoric Acid | Sample 1 | ND | ND | 0.19 | 0.2
| Sample 2 | ND | ND | ND | ND
| Background | ND | ND | 0.19 | 0.19
Sulfuric Acid | Sample 1 | 0.3 | ND | ND | 0.2
| Sample 2 | ND | ND | ND | ND
| Background | ND | ND | 0.19 | 0.19

## Cyanide
Cyanide Data and Emission Factor Calculations
A171 - M852 7.62mm MATCH Cartridge (M14 was weapon)
Test Run Number | 1 | 2 | Background
Number of Items Tested | 10 | 10 | 0
Net Explosive Weight for All Items (lb) | 0.0608 | 0.0608 | NA
Initial Plume Volume (m3) | 14.716 | 14.716 | 14.716
Dilution Correction Factor | 0.889 | 0.891 | NA
Is Sample 1 Active? | Yes | Yes | Yes
Is Sample 2 Active? | No | No | No
Analytical Data Corrected for Volume at EPA Stationary Source Program Standard Conditions
Pollutant | Sample ID | Sample Speciation (mg/m3) |  | Detection Limits (mg/m3) |  | Pollutant | Run Number | Sample Speciation with Detection Limits (SSDL) (mg/m3)a |  | Background Corrected Concentration (BCC) (mg/m3)b |  | Dilution Corrected Concentration (DCC) (mg/m3)c |  | Quantity of Pollutant Emitted (QPE) (lb)d |  | Emission Factor (lb/item)e |  | Emission Factor (lb/lb NEW)f |  | Average Emission Factor |  | Detection Limit Based Concentration (mg/m3)g |  | Minimum Detection Limit Based Concentration (mg/m3) | Test Concentration Relative Percent Difference
|  | Run 1 | Run 2 | Run 1 | Run 2 |  |  | Sample 1 | Sample 2 | Sample 1 | Sample 2 | Sample 1 | Sample 2 | Sample 1 | Sample 2 | Sample 1 | Sample 2 | Sample 1 | Sample 2 | (lb/item) | (lb/lb NEW) | Train A | Train B
Particulate Cyanide | Sample 1 | 0.21894 | 0.32416 | ND | ND | Particulate Cyanide | 1 | 0.21894 | ND | 0.21894 | ND | 0.24627 | ND | 7.9899e-06 | ND | 7.9899e-07 | ND | 0.00013141 | ND | 9.8967e-07 | 0.00016277 | -- | Not Applicable | -- | -38.75%
| Sample 2 | ND | ND | ND | ND |  | 2 | 0.32416 | ND | 0.32416 | ND | 0.36382 | ND | 1.1803e-05 | ND | 1.1803e-06 | ND | 0.00019414 | ND |  |  | -- | Not Applicable
| Background | ND | ND | 0.017857 | 0.017857 |  | -- | -- | -- | -- | -- | -- | -- | -- | -- | -- | -- | -- | -- |  |  | -- | --
Hydrogen Cyanide | Sample 1 | 6.2102 | 5.9386 | ND | ND | Hydrogen Cyanide | 1 | 6.2102 | ND | 6.2102 | ND | 6.9856 | ND | 0.00022664 | ND | 2.2664e-05 | ND | 0.0037276 | ND | 2.2144e-05 | 0.0036421 | -- | Not Applicable | -- | 4.471%
| Sample 2 | ND | ND | ND | ND |  | 2 | 5.9386 | ND | 5.9386 | ND | 6.6651 | ND | 0.00021624 | ND | 2.1624e-05 | ND | 0.0035566 | ND |  |  | -- | Not Applicable
| Background | ND | ND | 0.018849 | 0.018849 |  | -- | -- | -- | -- | -- | -- | -- | -- | -- | -- | -- | -- | -- |  |  | -- | --
a If the corresponding sample speciation value does not = "ND" or all active sample speciation values = "ND," Sample Speciation with Detection Limits (SSDL) = Sample Speciation. Otherwise, (i.e., if the corresponding sample speciation value = "ND" and
at least one of the active sample speciation values does not = "ND," Sample Speciation with Detection Limits (SSDL) = 0.5 * Detection Limit.
b Background Corrected Concentration (BCC) = Test Concentration - Background Concentration
c Dilution-Corrected Concentration (DCC) = BCC / Dilution Correction Factor
d Quantity of Pollutant Emitted (QPE) =BDCC * Initial Plume Volume
e Emission Factor = QPE / No. of Items
Test Run Number | Run 1 | Run 2 | Bkgd |  |  | f Emission Factor = QPE / Net Explosive Weight
Volume at Actual Conditions (m3) | 0.02023 | 0.018539 | 0.021718 |  |  | g If Average Emission Factor = "ND", Minimum Detection Limit Based Concentration = Test Minimum DL in mg/m3
Volume at EPA Stationary Source Program Standard Conditions (m3) | 0.020235 | 0.018416 | 0.021893
Volume Adjustment Factor | 0.99971 | 1.0067 | 0.99204
Original Analytical Data
Pollutant | Sample ID | Sample Speciation (mg/m3) |  | Detection Limits (mg/m3)
|  | Run 1 | Run 2 | Run 1 | Run 2
Particulate Cyanide | Sample 1 | 0.219 | 0.322 | ND | ND
| Sample 2 | ND | ND | ND | ND
| Background | ND | ND | 0.018 | 0.018
Hydrogen Cyanide | Sample 1 | 6.212 | 5.899 | ND | ND
| Sample 2 | ND | ND | ND | ND
| Background | ND | ND | 0.019 | 0.019

## Particulates
Particulate Data and Emission Factor Calculations
A171 - M852 7.62mm MATCH Cartridge (M14 was weapon)
Test Run Number | 1 | 2 | Background
Number of Items Tested | 10 | 10 | 0
Net Explosive Weight for All Items (lb) | 0.0608 | 0.0608 | NA
Initial Plume Volume (m3) | 14.716 | 14.716 | 14.716
Dilution Correction Factor | 0.889 | 0.891 | NA
Is Sample 1 Active? | Yes | Yes | No
Is Sample 2 Active? | No | No | No
Pollutant | Sample ID | Sample Speciation (mg/m3) |  | Detection Limits (mg/m3) |  | Pollutant | Run Number | Sample Speciation with Detection Limits (SSDL) (mg/m3)a |  | Background Corrected Concentration (BCC) (mg/m3)b |  | Dilution Corrected Concentration (DCC) (mg/m3)c |  | Quantity of Pollutant Emitted (QPE) (lb)d |  | Emission Factor (lb/item)e |  | Emission Factor (lb/lb NEW)f |  | Average Emission Factor |  | Detection Limit Based Concentration (mg/m3)g |  | Minimum Detection Limit Based Concentration (mg/m3) | Test Concentration Relative Percent Difference
|  | Run 1 | Run 2 | Run 1 | Run 2 |  |  | Sample 1 | Sample 2 | Sample 1 | Sample 2 | Sample 1 | Sample 2 | Sample 1 | Sample 2 | Sample 1 | Sample 2 | Sample 1 | Sample 2 | (lb/item) | (lb/lb NEW) | Train A | Train B
TSP | Sample 1 | 24.6402 | 22.7956 | -- | -- | TSP | 1 | 24.6402 | ND | 24.6402 | ND | 27.7168 | ND | 0.00089922 | ND | 8.9922e-05 | ND | 0.01479 | ND | 8.6463e-05 | 0.014221 | -- | Not Applicable | -- | 7.777%
| Sample 2 | ND | ND | ND | ND |  | 2 | 22.7956 | ND | 22.7956 | ND | 25.5843 | ND | 0.00083004 | ND | 8.3004e-05 | ND | 0.013652 | ND |  |  | -- | Not Applicable
| Background | ND | ND | ND | ND |  | -- | -- | -- | -- | -- | -- | -- | -- | -- | -- | -- | -- | -- |  |  | -- | --
PM10 | Sample 1 | 23.1759 | 22.0341 | -- | -- | PM10 | 1 | 23.1759 | ND | 23.1759 | ND | 26.0696 | ND | 0.00084578 | ND | 8.4578e-05 | ND | 0.013911 | ND | 8.2404e-05 | 0.013553 | -- | Not Applicable | -- | 5.051%
| Sample 2 | ND | ND | ND | ND |  | 2 | 22.0341 | ND | 22.0341 | ND | 24.7296 | ND | 0.00080231 | ND | 8.0231e-05 | ND | 0.013196 | ND |  |  | -- | Not Applicable
| Background | ND | ND | ND | ND |  | -- | -- | -- | -- | -- | -- | -- | -- | -- | -- | -- | -- | -- |  |  | -- | --
PM2.5 | Sample 1 | 16.2057 | 15.6356 | -- | -- | PM2.5 | 1 | 16.2057 | ND | 16.2057 | ND | 18.2291 | ND | 0.00059141 | ND | 5.9141e-05 | ND | 0.0097271 | ND | 5.8037e-05 | 0.0095455 | -- | Not Applicable | -- | 3.581%
| Sample 2 | ND | ND | ND | ND |  | 2 | 15.6356 | ND | 15.6356 | ND | 17.5484 | ND | 0.00056933 | ND | 5.6933e-05 | ND | 0.0093639 | ND |  |  | -- | Not Applicable
| Background | ND | ND | ND | ND |  | -- | -- | -- | -- | -- | -- | -- | -- | -- | -- | -- | -- | -- |  |  | -- | --
a If the corresponding sample speciation value does not = "ND" or all active sample speciation values = "ND," Sample Speciation with Detection Limits (SSDL) = Sample Speciation. Otherwise, (i.e., if the corresponding sample speciation value = "ND" and
at least one of the active sample speciation values does not = "ND," Sample Speciation with Detection Limits (SSDL) = 0.5 * Detection Limit.
b Background Corrected Concentration (BCC) = Test Concentration - Background Concentration
c Dilution-Corrected Concentration (DCC) = BCC / Dilution Correction Factor
d Quantity of Pollutant Emitted (QPE) =BDCC * Initial Plume Volume
e Emission Factor = QPE / No. of Items
f Emission Factor = QPE / Net Explosive Weight
g If Average Emission Factor = "ND", Minimum Detection Limit Based Concentration = Test Minimum DL in mg/m3
Note on C18: TSP background conducted in order to obtain background for metals; however, no background conducted for PM10 or PM2.5. Background value of 0.309 was not used to determine TSP emission factor.
Note on D18: TSP background conducted in order to obtain background for metals; however, no background conducted for PM10 or PM2.5. Background value of 0.309 was not used to determine TSP emission factor.

## Carbon
Total Carbon Data and Emission Factor Calculations
A171 - M852 7.62mm MATCH Cartridge (M14 was weapon)
Test Run Number | 1 | 2 | Background
Number of Items Tested | 10 | 10 | 0
Net Explosive Weight for All Items (lb) | 0.0608 | 0.0608 | NA
Initial Plume Volume (m3) | 14.716 | 14.716 | 14.716
Dilution Correction Factor | 0.889 | 0.891 | NA
Is Sample 1 Active? | Yes | Yes | Yes
Is Sample 2 Active? | No | No | No
Analytical Data Corrected for Volume at EPA Stationary Source Program Standard Conditions
Pollutant | Sample ID | Sample Speciation (mg/m3) |  | Detection Limits (mg/m3) |  | Pollutant | Run Number | Sample Speciation with Detection Limits (SSDL) (mg/m3)a |  | Background Corrected Concentration (BCC) (mg/m3)b |  | Dilution Corrected Concentration (DCC) (mg/m3)c |  | Quantity of Pollutant Emitted (QPE) (lb)d |  | Emission Factor (lb/item)e |  | Emission Factor (lb/lb NEW)f |  | Average Emission Factor |  | Detection Limit Based Concentration (mg/m3)g |  | Minimum Detection Limit Based Concentration (mg/m3) | Test Concentration Relative Percent Difference
|  | Run 1 | Run 2 | Run 1 | Run 2 |  |  | Sample 1 | Sample 2 | Sample 1 | Sample 2 | Sample 1 | Sample 2 | Sample 1 | Sample 2 | Sample 1 | Sample 2 | Sample 1 | Sample 2 | (lb/item) | (lb/lb NEW) | Train A | Train B
Organic Carbon | Sample 1 | 1.4516 | 1.3953 | ND | ND | Organic Carbon | 1 | 1.4516 | ND | 1.4516 | ND | 1.6328 | ND | 5.2974e-05 | ND | 5.2974e-06 | ND | 0.00087128 | ND | 5.189e-06 | 0.00085346 | -- | Not Applicable | -- | 3.953%
Organic Carbon | Sample 2 | ND | ND | ND | ND | Organic Carbon | 2 | 1.3953 | ND | 1.3953 | ND | 1.566 | ND | 5.0806e-05 | ND | 5.0806e-06 | ND | 0.00083563 | ND |  |  | -- | Not Applicable
Organic Carbon | Background | ND | ND | 0.12202 | 0.12202 | Organic Carbon | -- | -- | -- | -- | -- | -- | -- | -- | -- | -- | -- | -- | -- |  |  | -- | --
Elemental Carbon | Sample 1 | 0.64182 | 0.70269 | ND | ND | Elemental Carbon | 1 | 0.64182 | ND | 0.64182 | ND | 0.72195 | ND | 2.3422e-05 | ND | 2.3422e-06 | ND | 0.00038524 | ND | 2.4504e-06 | 0.00040303 | -- | Not Applicable | -- | -9.055%
Elemental Carbon | Sample 2 | ND | ND | ND | ND | Elemental Carbon | 2 | 0.70269 | ND | 0.70269 | ND | 0.78865 | ND | 2.5586e-05 | ND | 2.5586e-06 | ND | 0.00042083 | ND |  |  | -- | Not Applicable
Elemental Carbon | Background | ND | ND | 0.030753 | 0.030753 | Elemental Carbon | -- | -- | -- | -- | -- | -- | -- | -- | -- | -- | -- | -- | -- |  |  | -- | --
[6 empty] | Total Carbon | [13 empty] | 7.6395e-06 | 0.0012565 |  |  | -- | --
[7 empty] | -- | -- | -- | -- | -- | -- | -- | -- | -- | -- | -- | -- | -- |  |  | -- | --
a If the corresponding sample speciation value does not = "ND" or all active sample speciation values = "ND," Sample Speciation with Detection Limits (SSDL) = Sample Speciation. Otherwise, (i.e., if the corresponding sample speciation value = "ND" and
at least one of the active sample speciation values does not = "ND," Sample Speciation with Detection Limits (SSDL) = 0.5 * Detection Limit.
b Background Corrected Concentration (BCC) = Test Concentration - Background Concentration
c Dilution-Corrected Concentration (DCC) = BCC / Dilution Correction Factor
d Quantity of Pollutant Emitted (QPE) =BDCC * Initial Plume Volume
Test Run Number | Run 1 | Run 2 | Bkgd |  |  | e Emission Factor = QPE / No. of Items
Volume at Actual Conditions (m3) | 0.042162 | 0.041998 | 0.041578 |  |  | f Emission Factor = QPE / Net Explosive Weight
Volume at EPA Stationary Source Program Standard Conditions (m3) | 0.042174 | 0.041718 | 0.041912 |  |  | g If Average Emission Factor = "ND", Minimum Detection Limit Based Concentration = Test Minimum DL in mg/m3
Volume Adjustment Factor | 0.99971 | 1.0067 | 0.99204
Original Analytical Data
Pollutant | Sample ID | Sample Speciation (mg/m3) |  | Detection Limits (mg/m3)
|  | Run 1 | Run 2 | Run 1 | Run 2
Organic Carbon | Sample 1 | 1.452 | 1.386 | ND | ND
Organic Carbon | Sample 2 | ND | ND | ND | ND
Organic Carbon | Background | ND | ND | 0.123 | 0.123
Elemental Carbon | Sample 1 | 0.642 | 0.698 | ND | ND
Elemental Carbon | Sample 2 | ND | ND | ND | ND
Elemental Carbon | Background | ND | ND | 0.031 | 0.031

## Metals
Metals Data and Emission Factor Calculations
A171 - M852 7.62mm MATCH Cartridge (M14 was weapon)
Test Run Number | 1 | 2 | Background
Number of Items Tested | 10 | 10 | 0
Net Explosive Weight for All Items (lb) | 0.0608 | 0.0608 | NA
Initial Plume Volume (m3) | 14.716 | 14.716 | 14.716
Dilution Correction Factor | 0.889 | 0.891 | NA
Is Sample 1 Active? | Yes | Yes | Yes
Is Sample 2 Active? | No | No | No
Metals Sample Volume (m3) Corrected to EPA Stationary Source Program Standard Conditions
Sample 1 | 0.44163 | 0.44054
Sample 2 | NA | NA
Background | 0.44131 | 0.44131
Pollutant | Sample ID | Sample Speciation (mg) |  | Detection Limits (mg) |  | Pollutant | Run Number | Sample Speciation with Detection Limits (SSDL) (mg)a |  | Background Corrected Concentration (BCC) (mg/m3)b |  | Dilution Corrected Concentration (DCC) (mg/m3)c |  | Quantity of Pollutant Emitted (QPE) (lb)d |  | Emission Factor (lb/item)e |  | Emission Factor (lb/lb NEW)f |  | Average Emission Factor |  | Detection Limit Based Concentration (mg/m3)g |  | Minimum Detection Limit Based Concentration (mg/m3) | Test Concentration Relative Percent Difference
|  | Run 1 | Run 2 | Run 1 | Run 2 |  |  | Sample 1 | Sample 2 | Sample 1 | Sample 2 | Sample 1 | Sample 2 | Sample 1 | Sample 2 | Sample 1 | Sample 2 | Sample 1 | Sample 2 | (lb/item) | (lb/lb NEW) | Train A | Train B
Aluminum | Sample 1 | 0.0468 | 0.0415 | -- | -- | Aluminum | 1 | 0.0468 | ND | 0.10597 | ND | 0.1192 | ND | 3.8673e-06 | ND | 3.8673e-07 | ND | 6.3608e-05 | ND | 3.6487e-07 | 6.0012e-05 | -- | Not Applicable | -- | 11.76%
| Sample 2 | ND | ND | ND | ND |  | 2 | 0.0415 | ND | 0.094203 | ND | 0.10573 | ND | 3.4301e-06 | ND | 3.4301e-07 | ND | 5.6416e-05 | ND |  |  | -- | Not Applicable
| Background | ND | ND | 0.004 | 0.004 |  | -- | -- | -- | -- | -- | -- | -- | -- | -- | -- | -- | -- | -- |  |  | -- | --
Antimony | Sample 1 | 0.2419 | 0.2388 | -- | -- | Antimony | 1 | 0.2419 | ND | 0.54775 | ND | 0.61614 | ND | 1.999e-05 | ND | 1.999e-06 | ND | 0.00032877 | ND | 1.9864e-06 | 0.0003267 | -- | Not Applicable | -- | 1.043%
| Sample 2 | ND | ND | ND | ND |  | 2 | 0.2388 | ND | 0.54206 | ND | 0.60838 | ND | 1.9738e-05 | ND | 1.9738e-06 | ND | 0.00032463 | ND |  |  | -- | Not Applicable
| Background | ND | ND | 0.004 | 0.004 |  | -- | -- | -- | -- | -- | -- | -- | -- | -- | -- | -- | -- | -- |  |  | -- | --
Arsenic | Sample 1 | ND | ND | 0.004 | 0.004 | Arsenic | 1 | ND | ND | ND | ND | ND | ND | ND | ND | ND | ND | ND | ND | ND | ND | 0.0090574 | Not Applicable | 0.0090574 | ND
| Sample 2 | ND | ND | ND | ND |  | 2 | ND | ND | ND | ND | ND | ND | ND | ND | ND | ND | ND | ND |  |  | 0.0090798 | Not Applicable
| Background | ND | ND | 0.004 | 0.004 |  | -- | -- | -- | -- | -- | -- | -- | -- | -- | -- | -- | -- | -- |  |  | -- | --
Barium | Sample 1 | 0.1623 | 0.1578 | -- | -- | Barium | 1 | 0.1623 | ND | 0.3675 | ND | 0.41339 | ND | 1.3412e-05 | ND | 1.3412e-06 | ND | 0.00022059 | ND | 1.3227e-06 | 0.00021755 | -- | Not Applicable | -- | 2.565%
| Sample 2 | ND | ND | ND | ND |  | 2 | 0.1578 | ND | 0.3582 | ND | 0.40202 | ND | 1.3043e-05 | ND | 1.3043e-06 | ND | 0.00021452 | ND |  |  | -- | Not Applicable
| Background | ND | ND | 0.002 | 0.002 |  | -- | -- | -- | -- | -- | -- | -- | -- | -- | -- | -- | -- | -- |  |  | -- | --
Beryllium | Sample 1 | ND | ND | 0.002 | 0.002 | Beryllium | 1 | ND | ND | ND | ND | ND | ND | ND | ND | ND | ND | ND | ND | ND | ND | 0.0045287 | Not Applicable | 0.0045287 | ND
| Sample 2 | ND | ND | ND | ND |  | 2 | ND | ND | ND | ND | ND | ND | ND | ND | ND | ND | ND | ND |  |  | 0.0045399 | Not Applicable
| Background | ND | ND | 0.002 | 0.002 |  | -- | -- | -- | -- | -- | -- | -- | -- | -- | -- | -- | -- | -- |  |  | -- | --
Cadmium | Sample 1 | ND | ND | 0.002 | 0.002 | Cadmium | 1 | ND | ND | ND | ND | ND | ND | ND | ND | ND | ND | ND | ND | ND | ND | 0.0045287 | Not Applicable | 0.0045287 | ND
| Sample 2 | ND | ND | ND | ND |  | 2 | ND | ND | ND | ND | ND | ND | ND | ND | ND | ND | ND | ND |  |  | 0.0045399 | Not Applicable
| Background | ND | ND | 0.002 | 0.002 |  | -- | -- | -- | -- | -- | -- | -- | -- | -- | -- | -- | -- | -- |  |  | -- | --
Calcium | Sample 1 | 0.0612 | 0.0667 | -- | -- | Calcium | 1 | 0.0612 | ND | 0.10799 | ND | 0.12147 | ND | 3.9409e-06 | ND | 3.9409e-07 | ND | 6.4818e-05 | ND | 4.17e-07 | 6.8586e-05 | -- | Not Applicable | -- | -8.847%
| Sample 2 | ND | ND | ND | ND |  | 2 | 0.0667 | ND | 0.12081 | ND | 0.13559 | ND | 4.3991e-06 | ND | 4.3991e-07 | ND | 7.2354e-05 | ND |  |  | -- | Not Applicable
| Background | 0.0135 | 0.0135 | -- | -- |  | -- | -- | -- | -- | -- | -- | -- | -- | -- | -- | -- | -- | -- |  |  | -- | --
Chromium | Sample 1 | ND | ND | 0.001 | 0.001 | Chromium | 1 | ND | ND | ND | ND | ND | ND | ND | ND | ND | ND | ND | ND | ND | ND | 0.0022644 | Not Applicable | 0.0022644 | ND
| Sample 2 | ND | ND | ND | ND |  | 2 | ND | ND | ND | ND | ND | ND | ND | ND | ND | ND | ND | ND |  |  | 0.0022699 | Not Applicable
| Background | ND | ND | 0.001 | 0.001 |  | -- | -- | -- | -- | -- | -- | -- | -- | -- | -- | -- | -- | -- |  |  | -- | --
Cobalt | Sample 1 | ND | ND | 0.002 | 0.002 | Cobalt | 1 | ND | ND | ND | ND | ND | ND | ND | ND | ND | ND | ND | ND | ND | ND | 0.0045287 | Not Applicable | 0.0045287 | ND
| Sample 2 | ND | ND | ND | ND |  | 2 | ND | ND | ND | ND | ND | ND | ND | ND | ND | ND | ND | ND |  |  | 0.0045399 | Not Applicable
| Background | ND | ND | 0.002 | 0.002 |  | -- | -- | -- | -- | -- | -- | -- | -- | -- | -- | -- | -- | -- |  |  | -- | --
Copper | Sample 1 | 2.7191 | 2.5371 | -- | -- | Copper | 1 | 2.7191 | ND | 6.157 | ND | 6.9258 | ND | 0.00022469 | ND | 2.2469e-05 | ND | 0.0036956 | ND | 2.172e-05 | 0.0035723 | -- | Not Applicable | -- | 6.679%
| Sample 2 | ND | ND | ND | ND |  | 2 | 2.5371 | ND | 5.7591 | ND | 6.4636 | ND | 0.0002097 | ND | 2.097e-05 | ND | 0.003449 | ND |  |  | -- | Not Applicable
| Background | ND | ND | 0.004 | 0.004 |  | -- | -- | -- | -- | -- | -- | -- | -- | -- | -- | -- | -- | -- |  |  | -- | --
Lead | Sample 1 | 0.6176 | 0.5985 | -- | -- | Lead | 1 | 0.6176 | ND | 1.3985 | ND | 1.5731 | ND | 5.1036e-05 | ND | 5.1036e-06 | ND | 0.0008394 | ND | 5.0252e-06 | 0.00082651 | -- | Not Applicable | -- | 2.895%
| Sample 2 | ND | ND | ND | ND |  | 2 | 0.5985 | ND | 1.3586 | ND | 1.5248 | ND | 4.9468e-05 | ND | 4.9468e-06 | ND | 0.00081362 | ND |  |  | -- | Not Applicable
| Background | ND | ND | 0.004 | 0.004 |  | -- | -- | -- | -- | -- | -- | -- | -- | -- | -- | -- | -- | -- |  |  | -- | --
Magnesium | Sample 1 | 0.0123 | 0.0114 | -- | -- | Magnesium | 1 | 0.0123 | ND | 0.027852 | ND | 0.031329 | ND | 1.0164e-06 | ND | 1.0164e-07 | ND | 1.6717e-05 | ND | 9.7933e-08 | 1.6107e-05 | -- | Not Applicable | -- | 7.349%
| Sample 2 | ND | ND | ND | ND |  | 2 | 0.0114 | ND | 0.025877 | ND | 0.029043 | ND | 9.4225e-07 | ND | 9.4225e-08 | ND | 1.5498e-05 | ND |  |  | -- | Not Applicable
| Background | ND | ND | 0.004 | 0.004 |  | -- | -- | -- | -- | -- | -- | -- | -- | -- | -- | -- | -- | -- |  |  | -- | --
Manganese | Sample 1 | ND | ND | 0.002 | 0.002 | Manganese | 1 | ND | ND | ND | ND | ND | ND | ND | ND | ND | ND | ND | ND | ND | ND | 0.0045287 | Not Applicable | 0.0045287 | ND
| Sample 2 | ND | ND | ND | ND |  | 2 | ND | ND | ND | ND | ND | ND | ND | ND | ND | ND | ND | ND |  |  | 0.0045399 | Not Applicable
| Background | ND | ND | 0.002 | 0.002 |  | -- | -- | -- | -- | -- | -- | -- | -- | -- | -- | -- | -- | -- |  |  | -- | --
Nickel | Sample 1 | ND | ND | 0.004 | 0.004 | Nickel | 1 | ND | ND | ND | ND | ND | ND | ND | ND | ND | ND | ND | ND | ND | ND | 0.0090574 | Not Applicable | 0.0090574 | ND
| Sample 2 | ND | ND | ND | ND |  | 2 | ND | ND | ND | ND | ND | ND | ND | ND | ND | ND | ND | ND |  |  | 0.0090798 | Not Applicable
| Background | ND | ND | 0.004 | 0.004 |  | -- | -- | -- | -- | -- | -- | -- | -- | -- | -- | -- | -- | -- |  |  | -- | --
Selenium | Sample 1 | ND | ND | 0.004 | 0.004 | Selenium | 1 | ND | ND | ND | ND | ND | ND | ND | ND | ND | ND | ND | ND | ND | ND | 0.0090574 | Not Applicable | 0.0090574 | ND
| Sample 2 | ND | ND | ND | ND |  | 2 | ND | ND | ND | ND | ND | ND | ND | ND | ND | ND | ND | ND |  |  | 0.0090798 | Not Applicable
| Background | ND | ND | 0.004 | 0.004 |  | -- | -- | -- | -- | -- | -- | -- | -- | -- | -- | -- | -- | -- |  |  | -- | --
Silver | Sample 1 | ND | ND | 0.001 | 0.001 | Silver | 1 | ND | ND | ND | ND | ND | ND | ND | ND | ND | ND | ND | ND | ND | ND | 0.0022644 | Not Applicable | 0.0022644 | ND
| Sample 2 | ND | ND | ND | ND |  | 2 | ND | ND | ND | ND | ND | ND | ND | ND | ND | ND | ND | ND |  |  | 0.0022699 | Not Applicable
| Background | ND | ND | 0.001 | 0.001 |  | -- | -- | -- | -- | -- | -- | -- | -- | -- | -- | -- | -- | -- |  |  | -- | --
Thallium | Sample 1 | ND | ND | 0.004 | 0.004 | Thallium | 1 | ND | ND | ND | ND | ND | ND | ND | ND | ND | ND | ND | ND | ND | ND | 0.0090574 | Not Applicable | 0.0090574 | ND
| Sample 2 | ND | ND | ND | ND |  | 2 | ND | ND | ND | ND | ND | ND | ND | ND | ND | ND | ND | ND |  |  | 0.0090798 | Not Applicable
| Background | ND | ND | 0.004 | 0.004 |  | -- | -- | -- | -- | -- | -- | -- | -- | -- | -- | -- | -- | -- |  |  | -- | --
Vanadium | Sample 1 | ND | ND | 0.002 | 0.002 | Vanadium | 1 | ND | ND | ND | ND | ND | ND | ND | ND | ND | ND | ND | ND | ND | ND | 0.0045287 | Not Applicable | 0.0045287 | ND
| Sample 2 | ND | ND | ND | ND |  | 2 | ND | ND | ND | ND | ND | ND | ND | ND | ND | ND | ND | ND |  |  | 0.0045399 | Not Applicable
| Background | ND | ND | 0.002 | 0.002 |  | -- | -- | -- | -- | -- | -- | -- | -- | -- | -- | -- | -- | -- |  |  | -- | --
Zinc | Sample 1 | 0.289 | 0.2694 | -- | -- | Zinc | 1 | 0.289 | ND | 0.6544 | ND | 0.73611 | ND | 2.3882e-05 | ND | 2.3882e-06 | ND | 0.00039279 | ND | 2.3074e-06 | 0.00037951 | -- | Not Applicable | -- | 6.774%
| Sample 2 | ND | ND | ND | ND |  | 2 | 0.2694 | ND | 0.61152 | ND | 0.68633 | ND | 2.2267e-05 | ND | 2.2267e-06 | ND | 0.00036623 | ND |  |  | -- | Not Applicable
| Background | ND | ND | 0.002 | 0.002 |  | -- | -- | -- | -- | -- | -- | -- | -- | -- | -- | -- | -- | -- |  |  | -- | --
a If the corresponding sample speciation value does not = "ND" or all active sample speciation values = "ND," Sample Speciation with Detection Limits (SSDL) = Sample Speciation. Otherwise, (i.e., if the corresponding sample speciation value = "ND" and
at least one of the active sample speciation values does not = "ND," Sample Speciation with Detection Limits (SSDL) = 0.5 * Detection Limit.
b Background Corrected Concentration (BCC) = Test Mass/Test Sample Volume - Background Mass/ Background Sample Volume
c Dilution-Corrected Concentration (DCC) = BCC / Dilution Correction Factor
d Quantity of Pollutant Emitted (QPE) =BDCC * Initial Plume Volume
e Emission Factor = QPE / No. of Items
f Emission Factor = QPE / Net Explosive Weight
g If Average Emission Factor = "ND", Minimum Detection Limit Based Concentration = Test DL/Test Sample volume in mg/m3

## Hexavalent Chromium
Hexavalent Chromium Data and Emission Factor Calculations
A171 - M852 7.62mm MATCH Cartridge (M14 was weapon)
Test Run Number | 1 | 2 | Background
Number of Items Tested | 10 | 10 | 0
Net Explosive Weight for All Items (lb) | 0.0608 | 0.0608 | NA
Initial Plume Volume (m3) | 14.716 | 14.716 | 14.716
Dilution Correction Factor | 0.889 | 0.891 | NA
Is Sample 1 Active? | Yes | Yes | Yes
Is Sample 2 Active? | No | No | No
Analytical Data Corrected for Volume at EPA Stationary Source Program Standard Conditions
Pollutant | Sample ID | Sample Speciation (mg/m3) |  | Detection Limits (mg/m3) |  | Pollutant | Run Number | Sample Speciation with Detection Limits (SSDL) (mg/m3)a |  | Background Corrected Concentration (BCC) (mg/m3)b |  | Dilution Corrected Concentration (DCC) (mg/m3)c |  | Quantity of Pollutant Emitted (QPE) (lb)d |  | Emission Factor (lb/item)e |  | Emission Factor (lb/lb NEW)f |  | Average Emission Factor |  | Detection Limit Based Concentration (mg/m3)g |  | Minimum Detection Limit Based Concentration (mg/m3) | Test Concentration Relative Percent Difference
|  | Run 1 | Run 2 | Run 1 | Run 2 |  |  | Sample 1 | Sample 2 | Sample 1 | Sample 2 | Sample 1 | Sample 2 | Sample 1 | Sample 2 | Sample 1 | Sample 2 | Sample 1 | Sample 2 | (lb/item) | (lb/lb NEW) | Train A | Train B
Hexavalent Chromium | Sample 1 | ND | 0.00067048 | 0.00057783 | ND | Hexavalent Chromium | 1 | 0.00028892 | ND | 0.00028892 | ND | 0.00032499 | ND | 1.0544e-08 | ND | 1.0544e-09 | ND | 1.7342e-07 | ND | 1.7479e-09 | 2.8748e-07 | -- | Not Applicable | -- | -79.54%
| Sample 2 | ND | ND | ND | ND |  | 2 | 0.00067048 | ND | 0.00067048 | ND | 0.0007525 | ND | 2.4413e-08 | ND | 2.4413e-09 | ND | 4.0154e-07 | ND |  |  | -- | Not Applicable
| Background | ND | ND | 0.00055852 | 0.00055852 |  | -- | -- | -- | -- | -- | -- | -- | -- | -- | -- | -- | -- | -- |  |  | -- | --
a If the corresponding sample speciation value does not = "ND" or all active sample speciation values = "ND," Sample Speciation with Detection Limits (SSDL) = Sample Speciation. Otherwise, (i.e., if the corresponding sample speciation value = "ND" and
at least one of the active sample speciation values does not = "ND," Sample Speciation with Detection Limits (SSDL) = 0.5 * Detection Limit.
b Background Corrected Concentration (BCC) = Test Concentration - Background Concentration
c Dilution-Corrected Concentration (DCC) = BCC / Dilution Correction Factor
d Quantity of Pollutant Emitted (QPE) =BDCC * Initial Plume Volume
e Emission Factor = QPE / No. of Items
f Emission Factor = QPE / Net Explosive Weight
g If Average Emission Factor = "ND", Minimum Detection Limit Based Concentration = Test Minimum DL in mg/m3
Test Run Number | Run 1 | Run 2 | Bkgd
Volume at Actual Conditions (m3) | 0.069173 | 0.069011 | 0.071124
Volume at EPA Stationary Source Program Standard Conditions (m3) | 0.069193 | 0.06855 | 0.071695
Volume Adjustment Factor | 0.99971 | 1.0067 | 0.99204
Original Analytical Data
Pollutant | Sample ID | Sample Speciation (mg/m3) |  | Detection Limits (mg/m3)
|  | Run 1 | Run 2 | Run 1 | Run 2
Hexavalent Chromium | Sample 1 | ND | 0.000666 | 0.000578 | ND
| Sample 2 | ND | ND | ND | ND
| Background | ND | ND | 0.000563 | 0.000563

## Aldehyde
TO-11 Carbonyl Data and Emission Factor Calculations
A171 - M852 7.62mm MATCH Cartridge (M14 was weapon)
Test Run Number | 1 | 2 | Background
Number of Items Tested | 10 | 10 | 0
Net Explosive Weight for All Items (lb) | 0.0608 | 0.0608 | NA
Initial Plume Volume (m3) | 14.716 | 14.716 | 14.716
Dilution Correction Factor | 0.889 | 0.891 | NA
Is Sample 1 Active? | Yes | Yes | Yes
Is Sample 2 Active? | No | No | No
Analytical Data Corrected for Volume at EPA Stationary Source Program Standard Conditions
Pollutant | Sample ID | Sample Speciation (mg/m3) |  | Detection Limits (mg/m3) |  | Pollutant | Run Number | Sample Speciation with Detection Limits (SSDL) (mg/m3)a |  | Background Corrected Concentration (BCC) (mg/m3)b |  | Dilution Corrected Concentration (DCC) (mg/m3)c |  | Quantity of Pollutant Emitted (QPE) (lb)d |  | Emission Factor (lb/item)e |  | Emission Factor (lb/lb NEW)f |  | Average Emission Factor |  | Detection Limit Based Concentration (mg/m3)g |  | Minimum Detection Limit Based Concentration (mg/m3) | Test Concentration Relative Percent Difference
|  | Run 1 | Run 2 | Run 1 | Run 2 |  |  | Sample 1 | Sample 2 | Sample 1 | Sample 2 | Sample 1 | Sample 2 | Sample 1 | Sample 2 | Sample 1 | Sample 2 | Sample 1 | Sample 2 | (lb/item) | (lb/lb NEW) | Train A | Train B
Formaldehyde | Sample 1 | 0.14996 | 0.026175 | ND | ND | Formaldehyde | 1 | 0.14996 | ND | 0.13111 | ND | 0.14748 | ND | 4.7847e-06 | ND | 4.7847e-07 | ND | 7.8695e-05 | ND | 2.5257e-07 | 4.1541e-05 | -- | Not Applicable | -- | 140.6%
| Sample 2 | ND | ND | ND | ND |  | 2 | 0.026175 | ND | 0.007326 | ND | 0.0082222 | ND | 2.6676e-07 | ND | 2.6676e-08 | ND | 4.3874e-06 | ND |  |  | -- | Not Applicable
| Background | 0.018849 | 0.018849 | ND | ND |  | -- | -- | -- | -- | -- | -- | -- | -- | -- | -- | -- | -- | -- |  |  | -- | --
Acetaldehyde | Sample 1 | 0.099971 | 0.13087 | ND | ND | Acetaldehyde | 1 | 0.099971 | ND | 0.090845 | ND | 0.10219 | ND | 3.3153e-06 | ND | 3.3153e-07 | ND | 5.4528e-05 | ND | 3.8742e-07 | 6.372e-05 | -- | Not Applicable | -- | -26.77%
| Sample 2 | ND | ND | ND | ND |  | 2 | 0.13087 | ND | 0.12175 | ND | 0.13664 | ND | 4.4331e-06 | ND | 4.4331e-07 | ND | 7.2912e-05 | ND |  |  | -- | Not Applicable
| Background | 0.0091268 | 0.0091268 | ND | ND |  | -- | -- | -- | -- | -- | -- | -- | -- | -- | -- | -- | -- | -- |  |  | -- | --
Acetone | Sample 1 | 0.087975 | 0.043289 | ND | ND | Acetone | 1 | 0.087975 | ND | 0.045317 | ND | 0.050975 | ND | 1.6538e-06 | ND | 1.6538e-07 | ND | 2.7201e-05 | ND | 8.384e-08 | 1.3789e-05 | -- | Not Applicable | -- | 68.09%
| Sample 2 | ND | ND | ND | ND |  | 2 | 0.043289 | ND | 0.00063133 | ND | 0.00070856 | ND | 2.2988e-08 | ND | 2.2988e-09 | ND | 3.7809e-07 | ND |  |  | -- | Not Applicable
| Background | 0.042658 | 0.042658 | ND | ND |  | -- | -- | -- | -- | -- | -- | -- | -- | -- | -- | -- | -- | -- |  |  | -- | --
Acrolein | Sample 1 | ND | ND | 0.015995 | 0.026175 | Acrolein | 1 | ND | ND | ND | ND | ND | ND | ND | ND | ND | ND | ND | ND | ND | ND | 0.015995 | Not Applicable | 0.015995 | ND
| Sample 2 | ND | ND | ND | ND |  | 2 | ND | ND | ND | ND | ND | ND | ND | ND | ND | ND | ND | ND |  |  | 0.026175 | Not Applicable
| Background | ND | ND | 0.0073411 | 0.0073411 |  | -- | -- | -- | -- | -- | -- | -- | -- | -- | -- | -- | -- | -- |  |  | -- | --
Proprionaldehyde | Sample 1 | ND | ND | 0.015995 | 0.026175 | Proprionaldehyde | 1 | ND | ND | ND | ND | ND | ND | ND | ND | ND | ND | ND | ND | ND | ND | 0.015995 | Not Applicable | 0.015995 | ND
| Sample 2 | ND | ND | ND | ND |  | 2 | ND | ND | ND | ND | ND | ND | ND | ND | ND | ND | ND | ND |  |  | 0.026175 | Not Applicable
| Background | ND | ND | 0.0073411 | 0.0073411 |  | -- | -- | -- | -- | -- | -- | -- | -- | -- | -- | -- | -- | -- |  |  | -- | --
Crotonaldehyde | Sample 1 | ND | ND | 0.015995 | 0.026175 | Crotonaldehyde | 1 | ND | ND | ND | ND | ND | ND | ND | ND | ND | ND | ND | ND | ND | ND | 0.015995 | Not Applicable | 0.015995 | ND
| Sample 2 | ND | ND | ND | ND |  | 2 | ND | ND | ND | ND | ND | ND | ND | ND | ND | ND | ND | ND |  |  | 0.026175 | Not Applicable
| Background | ND | ND | 0.0073411 | 0.0073411 |  | -- | -- | -- | -- | -- | -- | -- | -- | -- | -- | -- | -- | -- |  |  | -- | --
Butyraldehyde | Sample 1 | ND | ND | 0.015995 | 0.026175 | Butyraldehyde | 1 | ND | ND | ND | ND | ND | ND | ND | ND | ND | ND | ND | ND | ND | ND | 0.015995 | Not Applicable | 0.015995 | ND
| Sample 2 | ND | ND | ND | ND |  | 2 | ND | ND | ND | ND | ND | ND | ND | ND | ND | ND | ND | ND |  |  | 0.026175 | Not Applicable
| Background | ND | ND | 0.0073411 | 0.0073411 |  | -- | -- | -- | -- | -- | -- | -- | -- | -- | -- | -- | -- | -- |  |  | -- | --
Benzaldehyde | Sample 1 | ND | ND | 0.015995 | 0.026175 | Benzaldehyde | 1 | ND | ND | ND | ND | ND | ND | ND | ND | ND | ND | ND | ND | ND | ND | 0.015995 | Not Applicable | 0.015995 | ND
| Sample 2 | ND | ND | ND | ND |  | 2 | ND | ND | ND | ND | ND | ND | ND | ND | ND | ND | ND | ND |  |  | 0.026175 | Not Applicable
| Background | ND | ND | 0.0073411 | 0.0073411 |  | -- | -- | -- | -- | -- | -- | -- | -- | -- | -- | -- | -- | -- |  |  | -- | --
Isovaleraldehyde | Sample 1 | ND | ND | 0.015995 | 0.026175 | Isovaleraldehyde | 1 | ND | ND | ND | ND | ND | ND | ND | ND | ND | ND | ND | ND | ND | ND | 0.015995 | Not Applicable | 0.015995 | ND
| Sample 2 | ND | ND | ND | ND |  | 2 | ND | ND | ND | ND | ND | ND | ND | ND | ND | ND | ND | ND |  |  | 0.026175 | Not Applicable
| Background | ND | ND | 0.0073411 | 0.0073411 |  | -- | -- | -- | -- | -- | -- | -- | -- | -- | -- | -- | -- | -- |  |  | -- | --
Valeraldehyde | Sample 1 | ND | ND | 0.015995 | 0.026175 | Valeraldehyde | 1 | ND | ND | ND | ND | ND | ND | ND | ND | ND | ND | ND | ND | ND | ND | 0.015995 | Not Applicable | 0.015995 | ND
| Sample 2 | ND | ND | ND | ND |  | 2 | ND | ND | ND | ND | ND | ND | ND | ND | ND | ND | ND | ND |  |  | 0.026175 | Not Applicable
| Background | ND | ND | 0.0073411 | 0.0073411 |  | -- | -- | -- | -- | -- | -- | -- | -- | -- | -- | -- | -- | -- |  |  | -- | --
o,m,p-Tolualdehyde | Sample 1 | ND | ND | 0.048986 | 0.077517 | o,m,p-Tolualdehyde | 1 | ND | ND | ND | ND | ND | ND | ND | ND | ND | ND | ND | ND | ND | ND | 0.048986 | Not Applicable | 0.048986 | ND
| Sample 2 | ND | ND | ND | ND |  | 2 | ND | ND | ND | ND | ND | ND | ND | ND | ND | ND | ND | ND |  |  | 0.077517 | Not Applicable
| Background | ND | ND | 0.021825 | 0.021825 |  | -- | -- | -- | -- | -- | -- | -- | -- | -- | -- | -- | -- | -- |  |  | -- | --
Hexaldehyde | Sample 1 | ND | ND | 0.015995 | 0.026175 | Hexaldehyde | 1 | ND | ND | ND | ND | ND | ND | ND | ND | ND | ND | ND | ND | ND | ND | 0.015995 | Not Applicable | 0.015995 | ND
| Sample 2 | ND | ND | ND | ND |  | 2 | ND | ND | ND | ND | ND | ND | ND | ND | ND | ND | ND | ND |  |  | 0.026175 | Not Applicable
| Background | ND | ND | 0.0073411 | 0.0073411 |  | -- | -- | -- | -- | -- | -- | -- | -- | -- | -- | -- | -- | -- |  |  | -- | --
2,5-Dimethylbenzaldehyde | Sample 1 | ND | ND | 0.015995 | 0.026175 | 2,5-Dimethylbenzaldehyde | 1 | ND | ND | ND | ND | ND | ND | ND | ND | ND | ND | ND | ND | ND | ND | 0.015995 | Not Applicable | 0.015995 | ND
| Sample 2 | ND | ND | ND | ND |  | 2 | ND | ND | ND | ND | ND | ND | ND | ND | ND | ND | ND | ND |  |  | 0.026175 | Not Applicable
| Background | ND | ND | 0.0073411 | 0.0073411 |  | -- | -- | -- | -- | -- | -- | -- | -- | -- | -- | -- | -- | -- |  |  | -- | --
a If the corresponding sample speciation value does not = "ND" or all active sample speciation values = "ND," Sample Speciation with Detection Limits (SSDL) = Sample Speciation. Otherwise, (i.e., if the corresponding sample speciation value = "ND" and
at least one of the active sample speciation values does not = "ND," Sample Speciation with Detection Limits (SSDL) = 0.5 * Detection Limit.
b Background Corrected Concentration (BCC) = Test Concentration - Background Concentration
c Dilution-Corrected Concentration (DCC) = BCC / Dilution Correction Factor
d Quantity of Pollutant Emitted (QPE) =BDCC * Initial Plume Volume
e Emission Factor = QPE / No. of Items
Test Run Number | Run 1 | Run 2 | Bkgd |  |  | f Emission Factor = QPE / Net Explosive Weight
Volume at Actual Conditions (m3) | 0.018433 | 0.011764 | 0.040385 |  |  | g If Average Emission Factor = "ND", Minimum Detection Limit Based Concentration = Test Minimum DL in mg/m3
Volume at EPA Stationary Source Program Standard Conditions (m3) | 0.018438 | 0.011686 | 0.040709
Volume Adjustment Factor | 0.99971 | 1.0067 | 0.99204
Original Analytical Data
Pollutant | Sample ID | Sample Speciation (mg/m3) |  | Detection Limits (mg/m3)
|  | Run 1 | Run 2 | Run 1 | Run 2
Formaldehyde | Sample 1 | 0.15 | 0.026 | ND | ND
| Sample 2 | ND | ND | ND | ND
| Background | 0.019 | 0.019 | ND | ND
Acetaldehyde | Sample 1 | 0.1 | 0.13 | ND | ND
| Sample 2 | ND | ND | ND | ND
| Background | 0.0092 | 0.0092 | ND | ND
Acetone | Sample 1 | 0.088 | 0.043 | ND | ND
| Sample 2 | ND | ND | ND | ND
| Background | 0.043 | 0.043 | ND | ND
Acrolein | Sample 1 | ND | ND | 0.016 | 0.026
| Sample 2 | ND | ND | ND | ND
| Background | ND | ND | 0.0074 | 0.0074
Proprionaldehyde | Sample 1 | ND | ND | 0.016 | 0.026
| Sample 2 | ND | ND | ND | ND
| Background | ND | ND | 0.0074 | 0.0074
Crotonaldehyde | Sample 1 | ND | ND | 0.016 | 0.026
| Sample 2 | ND | ND | ND | ND
| Background | ND | ND | 0.0074 | 0.0074
Butyraldehyde | Sample 1 | ND | ND | 0.016 | 0.026
| Sample 2 | ND | ND | ND | ND
| Background | ND | ND | 0.0074 | 0.0074
Benzaldehyde | Sample 1 | ND | ND | 0.016 | 0.026
| Sample 2 | ND | ND | ND | ND
| Background | ND | ND | 0.0074 | 0.0074
Isovaleraldehyde | Sample 1 | ND | ND | 0.016 | 0.026
| Sample 2 | ND | ND | ND | ND
| Background | ND | ND | 0.0074 | 0.0074
Valeraldehyde | Sample 1 | ND | ND | 0.016 | 0.026
| Sample 2 | ND | ND | ND | ND
| Background | ND | ND | 0.0074 | 0.0074
o,m,p-Tolualdehyde | Sample 1 | ND | ND | 0.049 | 0.077
| Sample 2 | ND | ND | ND | ND
| Background | ND | ND | 0.022 | 0.022
Hexaldehyde | Sample 1 | ND | ND | 0.016 | 0.026
| Sample 2 | ND | ND | ND | ND
| Background | ND | ND | 0.0074 | 0.0074
2,5-Dimethylbenzaldehyde | Sample 1 | ND | ND | 0.016 | 0.026
| Sample 2 | ND | ND | ND | ND
| Background | ND | ND | 0.0074 | 0.0074

## VOC &VOC TIC
VOC & VOC TIC Data and Emission Factor Calculations
A171 - M852 7.62mm MATCH Cartridge (M14 was weapon)
Test Run Number | 1 | 2 | Background
Number of Items Tested | 10 | 10 | 0
Net Explosive Weight for All Items (lb) | 0.0608 | 0.0608 | NA
Initial Plume Volume (m3) | 14.716 | 14.716 | 14.716
Dilution Correction Factor | 0.889 | 0.891 | NA
Is Sample 1 Active? | Yes | Yes | Yes
Is Sample 2 Active? | No | No | No
Pollutant | Sample ID | Sample Speciation |  | Detection Limits |  | Pollutant | Run Number | Molecular Weight (g/gmol) | Sample Speciation with Detection Limits (SSDL) (ppbv)a |  | Background Corrected Concentration (BCC) (mg/m3)b |  | Dilution Corrected Concentration (DCC)c |  | Quantity of Pollutant Emitted (QPE) (lb)d |  | Emission Factor (lb/item)e |  | Emission Factor (lb/lb NEW)f |  | Average Emission Factor |  | Detection Limit Based Concentration (mg/m3)g |  | Minimum Detection Limit Based Concentration (mg/m3) | Test Concentration Relative Percent Difference
|  | Run 1 | Run 2 | Run 1 | Run 2
|  | (ppbv) | (ppbv) | (ppbv) | (ppbv) |  |  |  | Sample 1 | Sample 2 | Sample 1 | Sample 2 | Sample 1 | Sample 2 | Sample 1 | Sample 2 | Sample 1 | Sample 2 | Sample 1 | Sample 2 | (lb/item) | (lb/lb NEW) | Train A | Train B
Propene | Sample 1 | 18 | 17 | -- | -- | Propene | 1 | 42 | 18 | ND | 0.03145 | ND | 0.035376 | ND | 1.1477e-06 | ND | 1.1477e-07 | ND | 1.8877e-05 | ND | 1.1146e-07 | 1.8333e-05 | -- | Not Applicable | -- | 5.714%
| Sample 2 | ND | ND | ND | ND |  | 2 |  | 17 | ND | 0.029702 | ND | 0.033336 | ND | 1.0815e-06 | ND | 1.0815e-07 | ND | 1.7788e-05 | ND |  |  | -- | Not Applicable
| Background | ND | ND | 0.09 | 0.09 |  | -- |  | -- | -- | -- | -- | -- | -- | -- | -- | -- | -- | -- | -- |  |  | -- | --
Dichlorodifluoromethane | Sample 1 | 0.6 | 0.5 | -- | -- | Dichlorodifluoromethane | 1 | 120 | 0.6 | ND | 0 | ND | 0 | ND | 0 | ND | 0 | ND | 0 | ND | 0 | 0 | -- | Not Applicable | -- | 18.18%
| Sample 2 | ND | ND | ND | ND |  | 2 |  | 0.5 | ND | 0 | ND | 0 | ND | 0 | ND | 0 | ND | 0 | ND |  |  | -- | Not Applicable
| Background | 0.6 | 0.6 | -- | -- |  | -- |  | -- | -- | -- | -- | -- | -- | -- | -- | -- | -- | -- | -- |  |  | -- | --
Chlorodifluoromethane | Sample 1 | ND | ND | 0.07 | 0.07 | Chlorodifluoromethane | 1 | 86.47 | ND | ND | ND | ND | ND | ND | ND | ND | ND | ND | ND | ND | ND | ND | 0.0002518 | Not Applicable | 0.0002518 | ND
| Sample 2 | ND | ND | ND | ND |  | 2 |  | ND | ND | ND | ND | ND | ND | ND | ND | ND | ND | ND | ND |  |  | 0.0002518 | Not Applicable
| Background | ND | ND | 0.07 | 0.07 |  | -- |  | -- | -- | -- | -- | -- | -- | -- | -- | -- | -- | -- | -- |  |  | -- | --
Freon 114 | Sample 1 | ND | ND | 0.07 | 0.07 | Freon 114 | 1 | 170.93 | ND | ND | ND | ND | ND | ND | ND | ND | ND | ND | ND | ND | ND | ND | 0.00049775 | Not Applicable | 0.00049775 | ND
| Sample 2 | ND | ND | ND | ND |  | 2 |  | ND | ND | ND | ND | ND | ND | ND | ND | ND | ND | ND | ND |  |  | 0.00049775 | Not Applicable
| Background | ND | ND | 0.07 | 0.07 |  | -- |  | -- | -- | -- | -- | -- | -- | -- | -- | -- | -- | -- | -- |  |  | -- | --
Chloromethane | Sample 1 | 0.4 | 0.4 | -- | -- | Chloromethane | 1 | 50.49 | 0.4 | ND | 0.00084015 | ND | 0.00094505 | ND | 3.0661e-08 | ND | 3.0661e-09 | ND | 5.0429e-07 | ND | 3.0626e-09 | 5.0372e-07 | -- | Not Applicable | -- | 0%
| Sample 2 | ND | ND | ND | ND |  | 2 |  | 0.4 | ND | 0.00084015 | ND | 0.00094293 | ND | 3.0592e-08 | ND | 3.0592e-09 | ND | 5.0315e-07 | ND |  |  | -- | Not Applicable
| Background | ND | ND | 0.14 | 0.14 |  | -- |  | -- | -- | -- | -- | -- | -- | -- | -- | -- | -- | -- | -- |  |  | -- | --
Vinyl Chloride | Sample 1 | ND | ND | 0.1 | 0.1 | Vinyl Chloride | 1 | 62.5 | ND | ND | ND | ND | ND | ND | ND | ND | ND | ND | ND | ND | ND | ND | 0.00026 | Not Applicable | 0.00026 | ND
| Sample 2 | ND | ND | ND | ND |  | 2 |  | ND | ND | ND | ND | ND | ND | ND | ND | ND | ND | ND | ND |  |  | 0.00026 | Not Applicable
| Background | ND | ND | 0.1 | 0.1 |  | -- |  | -- | -- | -- | -- | -- | -- | -- | -- | -- | -- | -- | -- |  |  | -- | --
1,3-Butadiene | Sample 1 | 3 | 2 | -- | -- | 1,3-Butadiene | 1 | 54 | 3 | ND | 0.0067392 | ND | 0.0075807 | ND | 2.4594e-07 | ND | 2.4594e-08 | ND | 4.0451e-06 | ND | 2.0477e-08 | 3.3679e-06 | -- | Not Applicable | -- | 40%
| Sample 2 | ND | ND | ND | ND |  | 2 |  | 2 | ND | 0.0044928 | ND | 0.0050424 | ND | 1.6359e-07 | ND | 1.6359e-08 | ND | 2.6907e-06 | ND |  |  | -- | Not Applicable
| Background | ND | ND | 0.11 | 0.11 |  | -- |  | -- | -- | -- | -- | -- | -- | -- | -- | -- | -- | -- | -- |  |  | -- | --
Bromomethane | Sample 1 | ND | ND | 0.09 | 0.09 | Bromomethane | 1 | 94.94 | ND | ND | ND | ND | ND | ND | ND | ND | ND | ND | ND | ND | ND | ND | 0.00035546 | Not Applicable | 0.00035546 | ND
| Sample 2 | ND | ND | ND | ND |  | 2 |  | ND | ND | ND | ND | ND | ND | ND | ND | ND | ND | ND | ND |  |  | 0.00035546 | Not Applicable
| Background | ND | ND | 0.09 | 0.09 |  | -- |  | -- | -- | -- | -- | -- | -- | -- | -- | -- | -- | -- | -- |  |  | -- | --
Chloroethane | Sample 1 | ND | ND | 0.23 | 0.23 | Chloroethane | 1 | 64.52 | ND | ND | ND | ND | ND | ND | ND | ND | ND | ND | ND | ND | ND | ND | 0.00061733 | Not Applicable | 0.00061733 | ND
| Sample 2 | ND | ND | ND | ND |  | 2 |  | ND | ND | ND | ND | ND | ND | ND | ND | ND | ND | ND | ND |  |  | 0.00061733 | Not Applicable
| Background | ND | ND | 0.23 | 0.23 |  | -- |  | -- | -- | -- | -- | -- | -- | -- | -- | -- | -- | -- | -- |  |  | -- | --
Dichlorofluoromethane | Sample 1 | ND | ND | 0.05 | 0.05 | Dichlorofluoromethane | 1 | 102.92 | ND | ND | ND | ND | ND | ND | ND | ND | ND | ND | ND | ND | ND | ND | 0.00021407 | Not Applicable | 0.00021407 | ND
| Sample 2 | ND | ND | ND | ND |  | 2 |  | ND | ND | ND | ND | ND | ND | ND | ND | ND | ND | ND | ND |  |  | 0.00021407 | Not Applicable
| Background | ND | ND | 0.05 | 0.05 |  | -- |  | -- | -- | -- | -- | -- | -- | -- | -- | -- | -- | -- | -- |  |  | -- | --
Trichloroflouromethane | Sample 1 | 0.3 | 0.3 | -- | -- | Trichloroflouromethane | 1 | 137.37 | 0.3 | ND | 0 | ND | 0 | ND | 0 | ND | 0 | ND | 0 | ND | 0 | 0 | -- | Not Applicable | -- | 0%
| Sample 2 | ND | ND | ND | ND |  | 2 |  | 0.3 | ND | 0 | ND | 0 | ND | 0 | ND | 0 | ND | 0 | ND |  |  | -- | Not Applicable
| Background | 0.3 | 0.3 | -- | -- |  | -- |  | -- | -- | -- | -- | -- | -- | -- | -- | -- | -- | -- | -- |  |  | -- | --
Pentane | Sample 1 | 0.3 | ND | -- | 0.07 | Pentane | 1 | 72.15 | 0.3 | ND | 0.00090043 | ND | 0.0010129 | ND | 3.286e-08 | ND | 3.286e-09 | ND | 5.4047e-07 | ND | 1.8343e-09 | 3.0169e-07 | -- | Not Applicable | -- | 158.2%
| Sample 2 | ND | ND | ND | ND |  | 2 |  | 0.035 | ND | 0.00010505 | ND | 0.0001179 | ND | 3.8251e-09 | ND | 3.8251e-10 | ND | 6.2913e-08 | ND |  |  | -- | Not Applicable
| Background | ND | ND | 0.07 | 0.07 |  | -- |  | -- | -- | -- | -- | -- | -- | -- | -- | -- | -- | -- | -- |  |  | -- | --
Acrolein | Sample 1 | 12 | 6 | -- | -- | Acrolein | 1 | 56.06 | 12 | ND | 0.027985 | ND | 0.031479 | ND | 1.0213e-06 | ND | 1.0213e-07 | ND | 1.6798e-05 | ND | 7.654e-08 | 1.2589e-05 | -- | Not Applicable | -- | 66.67%
| Sample 2 | ND | ND | ND | ND |  | 2 |  | 6 | ND | 0.013993 | ND | 0.015704 | ND | 5.095e-07 | ND | 5.095e-08 | ND | 8.3799e-06 | ND |  |  | -- | Not Applicable
| Background | ND | ND | 0.49 | 0.49 |  | -- |  | -- | -- | -- | -- | -- | -- | -- | -- | -- | -- | -- | -- |  |  | -- | --
1,1-Dichlorethene | Sample 1 | ND | ND | 0.05 | 0.05 | 1,1-Dichlorethene | 1 | 98.96 | ND | ND | ND | ND | ND | ND | ND | ND | ND | ND | ND | ND | ND | ND | 0.00020584 | Not Applicable | 0.00020584 | ND
| Sample 2 | ND | ND | ND | ND |  | 2 |  | ND | ND | ND | ND | ND | ND | ND | ND | ND | ND | ND | ND |  |  | 0.00020584 | Not Applicable
| Background | ND | ND | 0.05 | 0.05 |  | -- |  | -- | -- | -- | -- | -- | -- | -- | -- | -- | -- | -- | -- |  |  | -- | --
Freon 113 | Sample 1 | ND | ND | 0.07 | 0.07 | Freon 113 | 1 | 187.83 | ND | ND | ND | ND | ND | ND | ND | ND | ND | ND | ND | ND | ND | ND | 0.00054696 | Not Applicable | 0.00054696 | ND
| Sample 2 | ND | ND | ND | ND |  | 2 |  | ND | ND | ND | ND | ND | ND | ND | ND | ND | ND | ND | ND |  |  | 0.00054696 | Not Applicable
| Background | ND | ND | 0.07 | 0.07 |  | -- |  | -- | -- | -- | -- | -- | -- | -- | -- | -- | -- | -- | -- |  |  | -- | --
Acetone | Sample 1 | 6 | 6 | -- | -- | Acetone | 1 | 58.08 | 6 | ND | 0.0072484 | ND | 0.0081534 | ND | 2.6452e-07 | ND | 2.6452e-08 | ND | 4.3507e-06 | ND | 2.6423e-08 | 4.3458e-06 | -- | Not Applicable | -- | 0%
| Sample 2 | ND | ND | ND | ND |  | 2 |  | 6 | ND | 0.0072484 | ND | 0.0081351 | ND | 2.6393e-07 | ND | 2.6393e-08 | ND | 4.3409e-06 | ND |  |  | -- | Not Applicable
| Background | 3 | 3 | -- | -- |  | -- |  | -- | -- | -- | -- | -- | -- | -- | -- | -- | -- | -- | -- |  |  | -- | --
Methyl Iodide | Sample 1 | ND | ND | 0.06 | 0.06 | Methyl Iodide | 1 | 141.94 | ND | ND | ND | ND | ND | ND | ND | ND | ND | ND | ND | ND | ND | ND | 0.00035428 | Not Applicable | 0.00035428 | ND
| Sample 2 | ND | ND | ND | ND |  | 2 |  | ND | ND | ND | ND | ND | ND | ND | ND | ND | ND | ND | ND |  |  | 0.00035428 | Not Applicable
| Background | ND | ND | 0.06 | 0.06 |  | -- |  | -- | -- | -- | -- | -- | -- | -- | -- | -- | -- | -- | -- |  |  | -- | --
Carbon Disulfide | Sample 1 | ND | ND | 0.1 | 0.1 | Carbon Disulfide | 1 | 76 | ND | ND | ND | ND | ND | ND | ND | ND | ND | ND | ND | ND | ND | ND | 0.00031616 | Not Applicable | 0.00031616 | ND
| Sample 2 | ND | ND | ND | ND |  | 2 |  | ND | ND | ND | ND | ND | ND | ND | ND | ND | ND | ND | ND |  |  | 0.00031616 | Not Applicable
| Background | ND | ND | 0.1 | 0.1 |  | -- |  | -- | -- | -- | -- | -- | -- | -- | -- | -- | -- | -- | -- |  |  | -- | --
Acetonitrile | Sample 1 | 83 | 81 | -- | -- | Acetonitrile | 1 | 41 | 83 | ND | 0.13474 | ND | 0.15157 | ND | 4.9173e-06 | ND | 4.9173e-07 | ND | 8.0877e-05 | ND | 4.8497e-07 | 7.9764e-05 | -- | Not Applicable | -- | 2.439%
| Sample 2 | ND | ND | ND | ND |  | 2 |  | 81 | ND | 0.13133 | ND | 0.1474 | ND | 4.782e-06 | ND | 4.782e-07 | ND | 7.8652e-05 | ND |  |  | -- | Not Applicable
| Background | 4 | 4 | -- | -- |  | -- |  | -- | -- | -- | -- | -- | -- | -- | -- | -- | -- | -- | -- |  |  | -- | --
3-Chloropropene | Sample 1 | ND | ND | 0.28 | 0.28 | 3-Chloropropene | 1 | 76.53 | ND | ND | ND | ND | ND | ND | ND | ND | ND | ND | ND | ND | ND | ND | 0.00089142 | Not Applicable | 0.00089142 | ND
| Sample 2 | ND | ND | ND | ND |  | 2 |  | ND | ND | ND | ND | ND | ND | ND | ND | ND | ND | ND | ND |  |  | 0.00089142 | Not Applicable
| Background | ND | ND | 0.28 | 0.28 |  | -- |  | -- | -- | -- | -- | -- | -- | -- | -- | -- | -- | -- | -- |  |  | -- | --
Methylene chloride | Sample 1 | 17 | 20 | -- | -- | Methylene chloride | 1 | 85 | 17 | ND | 0 | ND | 0 | ND | 0 | ND | 0 | ND | 0 | ND | 0 | 0 | -- | Not Applicable | -- | -16.22%
| Sample 2 | ND | ND | ND | ND |  | 2 |  | 20 | ND | 0 | ND | 0 | ND | 0 | ND | 0 | ND | 0 | ND |  |  | -- | Not Applicable
| Background | 26 | 26 | -- | -- |  | -- |  | -- | -- | -- | -- | -- | -- | -- | -- | -- | -- | -- | -- |  |  | -- | --
tert-Butyl Alcohol | Sample 1 | ND | ND | 0.13 | 0.13 | tert-Butyl Alcohol | 1 | 74.12 | ND | ND | ND | ND | ND | ND | ND | ND | ND | ND | ND | ND | ND | ND | 0.00040084 | Not Applicable | 0.00040084 | ND
| Sample 2 | ND | ND | ND | ND |  | 2 |  | ND | ND | ND | ND | ND | ND | ND | ND | ND | ND | ND | ND |  |  | 0.00040084 | Not Applicable
| Background | ND | ND | 0.13 | 0.13 |  | -- |  | -- | -- | -- | -- | -- | -- | -- | -- | -- | -- | -- | -- |  |  | -- | --
Acrylonitrile | Sample 1 | 7 | 6 | -- | -- | Acrylonitrile | 1 | 53 | 7 | ND | 0.015434 | ND | 0.017361 | ND | 5.6323e-07 | ND | 5.6323e-08 | ND | 9.2637e-06 | ND | 5.2246e-08 | 8.5931e-06 | -- | Not Applicable | -- | 15.38%
| Sample 2 | ND | ND | ND | ND |  | 2 |  | 6 | ND | 0.013229 | ND | 0.014847 | ND | 4.8169e-07 | ND | 4.8169e-08 | ND | 7.9225e-06 | ND |  |  | -- | Not Applicable
| Background | ND | ND | 0.27 | 0.27 |  | -- |  | -- | -- | -- | -- | -- | -- | -- | -- | -- | -- | -- | -- |  |  | -- | --
trans-1,2,-Dichloroethene | Sample 1 | ND | ND | 0.12 | 0.12 | trans-1,2,-Dichloroethene | 1 | 97 | ND | ND | ND | ND | ND | ND | ND | ND | ND | ND | ND | ND | ND | ND | 0.00048422 | Not Applicable | 0.00048422 | ND
| Sample 2 | ND | ND | ND | ND |  | 2 |  | ND | ND | ND | ND | ND | ND | ND | ND | ND | ND | ND | ND |  |  | 0.00048422 | Not Applicable
| Background | ND | ND | 0.12 | 0.12 |  | -- |  | -- | -- | -- | -- | -- | -- | -- | -- | -- | -- | -- | -- |  |  | -- | --
Methyl t-Butyl Ether | Sample 1 | ND | ND | 0.1 | 0.1 | Methyl t-Butyl Ether | 1 | 88.15 | ND | ND | ND | ND | ND | ND | ND | ND | ND | ND | ND | ND | ND | ND | 0.0003667 | Not Applicable | 0.0003667 | ND
| Sample 2 | ND | ND | ND | ND |  | 2 |  | ND | ND | ND | ND | ND | ND | ND | ND | ND | ND | ND | ND |  |  | 0.0003667 | Not Applicable
| Background | ND | ND | 0.1 | 0.1 |  | -- |  | -- | -- | -- | -- | -- | -- | -- | -- | -- | -- | -- | -- |  |  | -- | --
Hexane | Sample 1 | 2 | 1 | -- | -- | Hexane | 1 | 86.18 | 2 | ND | 0 | ND | 0 | ND | 0 | ND | 0 | ND | 0 | ND | 0 | 0 | -- | Not Applicable | -- | 66.67%
| Sample 2 | ND | ND | ND | ND |  | 2 |  | 1 | ND | 0 | ND | 0 | ND | 0 | ND | 0 | ND | 0 | ND |  |  | -- | Not Applicable
| Background | 3 | 3 | -- | -- |  | -- |  | -- | -- | -- | -- | -- | -- | -- | -- | -- | -- | -- | -- |  |  | -- | --
1,1-Dichloroethane | Sample 1 | ND | ND | 0.09 | 0.09 | 1,1-Dichloroethane | 1 | 99 | ND | ND | ND | ND | ND | ND | ND | ND | ND | ND | ND | ND | ND | ND | 0.00037066 | Not Applicable | 0.00037066 | ND
| Sample 2 | ND | ND | ND | ND |  | 2 |  | ND | ND | ND | ND | ND | ND | ND | ND | ND | ND | ND | ND |  |  | 0.00037066 | Not Applicable
| Background | ND | ND | 0.09 | 0.09 |  | -- |  | -- | -- | -- | -- | -- | -- | -- | -- | -- | -- | -- | -- |  |  | -- | --
Vinyl Acetate | Sample 1 | ND | ND | 0.11 | 0.11 | Vinyl Acetate | 1 | 86.09 | ND | ND | ND | ND | ND | ND | ND | ND | ND | ND | ND | ND | ND | ND | 0.00039395 | Not Applicable | 0.00039395 | ND
| Sample 2 | ND | ND | ND | ND |  | 2 |  | ND | ND | ND | ND | ND | ND | ND | ND | ND | ND | ND | ND |  |  | 0.00039395 | Not Applicable
| Background | ND | ND | 0.11 | 0.11 |  | -- |  | -- | -- | -- | -- | -- | -- | -- | -- | -- | -- | -- | -- |  |  | -- | --
cis-1,2-Dichloroethene | Sample 1 | ND | ND | 0.05 | 0.05 | cis-1,2-Dichloroethene | 1 | 96.94 | ND | ND | ND | ND | ND | ND | ND | ND | ND | ND | ND | ND | ND | ND | 0.00020164 | Not Applicable | 0.00020164 | ND
| Sample 2 | ND | ND | ND | ND |  | 2 |  | ND | ND | ND | ND | ND | ND | ND | ND | ND | ND | ND | ND |  |  | 0.00020164 | Not Applicable
| Background | ND | ND | 0.05 | 0.05 |  | -- |  | -- | -- | -- | -- | -- | -- | -- | -- | -- | -- | -- | -- |  |  | -- | --
2-Butanone | Sample 1 | ND | ND | 0.27 | 0.27 | 2-Butanone | 1 | 72 | ND | ND | ND | ND | ND | ND | ND | ND | ND | ND | ND | ND | ND | ND | 0.0008087 | Not Applicable | 0.0008087 | ND
| Sample 2 | ND | ND | ND | ND |  | 2 |  | ND | ND | ND | ND | ND | ND | ND | ND | ND | ND | ND | ND |  |  | 0.0008087 | Not Applicable
| Background | ND | ND | 0.27 | 0.27 |  | -- |  | -- | -- | -- | -- | -- | -- | -- | -- | -- | -- | -- | -- |  |  | -- | --
Ethyl Acetate | Sample 1 | ND | ND | 0.37 | 0.37 | Ethyl Acetate | 1 | 88.11 | ND | ND | ND | ND | ND | ND | ND | ND | ND | ND | ND | ND | ND | ND | 0.0013562 | Not Applicable | 0.0013562 | ND
| Sample 2 | ND | ND | ND | ND |  | 2 |  | ND | ND | ND | ND | ND | ND | ND | ND | ND | ND | ND | ND |  |  | 0.0013562 | Not Applicable
| Background | ND | ND | 0.37 | 0.37 |  | -- |  | -- | -- | -- | -- | -- | -- | -- | -- | -- | -- | -- | -- |  |  | -- | --
Methyl Acrylate | Sample 1 | ND | ND | 0.07 | 0.07 | Methyl Acrylate | 1 | 86.1 | ND | ND | ND | ND | ND | ND | ND | ND | ND | ND | ND | ND | ND | ND | 0.00025072 | Not Applicable | 0.00025072 | ND
| Sample 2 | ND | ND | ND | ND |  | 2 |  | ND | ND | ND | ND | ND | ND | ND | ND | ND | ND | ND | ND |  |  | 0.00025072 | Not Applicable
| Background | ND | ND | 0.07 | 0.07 |  | -- |  | -- | -- | -- | -- | -- | -- | -- | -- | -- | -- | -- | -- |  |  | -- | --
Chloroform | Sample 1 | ND | ND | 0.08 | 0.08 | Chloroform | 1 | 119 | ND | ND | ND | ND | ND | ND | ND | ND | ND | ND | ND | ND | ND | ND | 0.00039603 | Not Applicable | 0.00039603 | ND
| Sample 2 | ND | ND | ND | ND |  | 2 |  | ND | ND | ND | ND | ND | ND | ND | ND | ND | ND | ND | ND |  |  | 0.00039603 | Not Applicable
| Background | ND | ND | 0.08 | 0.08 |  | -- |  | -- | -- | -- | -- | -- | -- | -- | -- | -- | -- | -- | -- |  |  | -- | --
1,1,1-Trichloroethane | Sample 1 | ND | ND | 0.08 | 0.08 | 1,1,1-Trichloroethane | 1 | 133.41 | ND | ND | ND | ND | ND | ND | ND | ND | ND | ND | ND | ND | ND | ND | 0.00044399 | Not Applicable | 0.00044399 | ND
| Sample 2 | ND | ND | ND | ND |  | 2 |  | ND | ND | ND | ND | ND | ND | ND | ND | ND | ND | ND | ND |  |  | 0.00044399 | Not Applicable
| Background | ND | ND | 0.08 | 0.08 |  | -- |  | -- | -- | -- | -- | -- | -- | -- | -- | -- | -- | -- | -- |  |  | -- | --
Carbontetrachloride | Sample 1 | ND | ND | 0.05 | 0.05 | Carbontetrachloride | 1 | 154 | ND | ND | ND | ND | ND | ND | ND | ND | ND | ND | ND | ND | ND | ND | 0.00032032 | Not Applicable | 0.00032032 | ND
| Sample 2 | ND | ND | ND | ND |  | 2 |  | ND | ND | ND | ND | ND | ND | ND | ND | ND | ND | ND | ND |  |  | 0.00032032 | Not Applicable
| Background | ND | ND | 0.05 | 0.05 |  | -- |  | -- | -- | -- | -- | -- | -- | -- | -- | -- | -- | -- | -- |  |  | -- | --
1,2-Dichloroethane | Sample 1 | 0.7 | 0.8 | -- | -- | 1,2-Dichloroethane | 1 | 99 | 0.7 | ND | 0.0028829 | ND | 0.0032428 | ND | 1.0521e-07 | ND | 1.0521e-08 | ND | 1.7304e-06 | ND | 1.1259e-08 | 1.8518e-06 | -- | Not Applicable | -- | -13.33%
| Sample 2 | ND | ND | ND | ND |  | 2 |  | 0.8 | ND | 0.0032947 | ND | 0.0036978 | ND | 1.1997e-07 | ND | 1.1997e-08 | ND | 1.9732e-06 | ND |  |  | -- | Not Applicable
| Background | ND | ND | 0.05 | 0.05 |  | -- |  | -- | -- | -- | -- | -- | -- | -- | -- | -- | -- | -- | -- |  |  | -- | --
Benzene | Sample 1 | 46 | 45 | -- | -- | Benzene | 1 | 78 | 46 | ND | 0.14796 | ND | 0.16644 | ND | 5.3998e-06 | ND | 5.3998e-07 | ND | 8.8812e-05 | ND | 5.3346e-07 | 8.7741e-05 | -- | Not Applicable | -- | 2.198%
| Sample 2 | ND | ND | ND | ND |  | 2 |  | 45 | ND | 0.14472 | ND | 0.16242 | ND | 5.2695e-06 | ND | 5.2695e-07 | ND | 8.6669e-05 | ND |  |  | -- | Not Applicable
| Background | 0.4 | 0.4 | -- | -- |  | -- |  | -- | -- | -- | -- | -- | -- | -- | -- | -- | -- | -- | -- |  |  | -- | --
Isooctane | Sample 1 | ND | ND | 0.04 | 0.04 | Isooctane | 1 | 114.23 | ND | ND | ND | ND | ND | ND | ND | ND | ND | ND | ND | ND | ND | ND | 0.00019008 | Not Applicable | 0.00019008 | ND
| Sample 2 | ND | ND | ND | ND |  | 2 |  | ND | ND | ND | ND | ND | ND | ND | ND | ND | ND | ND | ND |  |  | 0.00019008 | Not Applicable
| Background | ND | ND | 0.04 | 0.04 |  | -- |  | -- | -- | -- | -- | -- | -- | -- | -- | -- | -- | -- | -- |  |  | -- | --
Heptane | Sample 1 | ND | ND | 0.05 | 0.05 | Heptane | 1 | 100.2 | ND | ND | ND | ND | ND | ND | ND | ND | ND | ND | ND | ND | ND | ND | 0.00020842 | Not Applicable | 0.00020842 | ND
| Sample 2 | ND | ND | ND | ND |  | 2 |  | ND | ND | ND | ND | ND | ND | ND | ND | ND | ND | ND | ND |  |  | 0.00020842 | Not Applicable
| Background | ND | ND | 0.05 | 0.05 |  | -- |  | -- | -- | -- | -- | -- | -- | -- | -- | -- | -- | -- | -- |  |  | -- | --
Trichloroethane | Sample 1 | ND | ND | 0.06 | 0.06 | Trichloroethane | 1 | 119.38 | ND | ND | ND | ND | ND | ND | ND | ND | ND | ND | ND | ND | ND | ND | 0.00029797 | Not Applicable | 0.00029797 | ND
| Sample 2 | ND | ND | ND | ND |  | 2 |  | ND | ND | ND | ND | ND | ND | ND | ND | ND | ND | ND | ND |  |  | 0.00029797 | Not Applicable
| Background | ND | ND | 0.06 | 0.06 |  | -- |  | -- | -- | -- | -- | -- | -- | -- | -- | -- | -- | -- | -- |  |  | -- | --
Ethyl Acrylate | Sample 1 | ND | ND | 0.04 | 0.04 | Ethyl Acrylate | 1 | 100.12 | ND | ND | ND | ND | ND | ND | ND | ND | ND | ND | ND | ND | ND | ND | 0.0001666 | Not Applicable | 0.0001666 | ND
| Sample 2 | ND | ND | ND | ND |  | 2 |  | ND | ND | ND | ND | ND | ND | ND | ND | ND | ND | ND | ND |  |  | 0.0001666 | Not Applicable
| Background | ND | ND | 0.04 | 0.04 |  | -- |  | -- | -- | -- | -- | -- | -- | -- | -- | -- | -- | -- | -- |  |  | -- | --
1,2-Dichloropropane | Sample 1 | ND | ND | 0.07 | 0.07 | 1,2-Dichloropropane | 1 | 113 | ND | ND | ND | ND | ND | ND | ND | ND | ND | ND | ND | ND | ND | ND | 0.00032906 | Not Applicable | 0.00032906 | ND
| Sample 2 | ND | ND | ND | ND |  | 2 |  | ND | ND | ND | ND | ND | ND | ND | ND | ND | ND | ND | ND |  |  | 0.00032906 | Not Applicable
| Background | ND | ND | 0.07 | 0.07 |  | -- |  | -- | -- | -- | -- | -- | -- | -- | -- | -- | -- | -- | -- |  |  | -- | --
Methyl Methacrylate | Sample 1 | ND | ND | 0.11 | 0.11 | Methyl Methacrylate | 1 | 100.12 | ND | ND | ND | ND | ND | ND | ND | ND | ND | ND | ND | ND | ND | ND | 0.00045815 | Not Applicable | 0.00045815 | ND
| Sample 2 | ND | ND | ND | ND |  | 2 |  | ND | ND | ND | ND | ND | ND | ND | ND | ND | ND | ND | ND |  |  | 0.00045815 | Not Applicable
| Background | ND | ND | 0.11 | 0.11 |  | -- |  | -- | -- | -- | -- | -- | -- | -- | -- | -- | -- | -- | -- |  |  | -- | --
Dibromomethane | Sample 1 | ND | ND | 0.07 | 0.07 | Dibromomethane | 1 | 173.83 | ND | ND | ND | ND | ND | ND | ND | ND | ND | ND | ND | ND | ND | ND | 0.00050619 | Not Applicable | 0.00050619 | ND
| Sample 2 | ND | ND | ND | ND |  | 2 |  | ND | ND | ND | ND | ND | ND | ND | ND | ND | ND | ND | ND |  |  | 0.00050619 | Not Applicable
| Background | ND | ND | 0.07 | 0.07 |  | -- |  | -- | -- | -- | -- | -- | -- | -- | -- | -- | -- | -- | -- |  |  | -- | --
1,4-Dioxane | Sample 1 | ND | ND | 0.09 | 0.09 | 1,4-Dioxane | 1 | 88.11 | ND | ND | ND | ND | ND | ND | ND | ND | ND | ND | ND | ND | ND | ND | 0.00032988 | Not Applicable | 0.00032988 | ND
| Sample 2 | ND | ND | ND | ND |  | 2 |  | ND | ND | ND | ND | ND | ND | ND | ND | ND | ND | ND | ND |  |  | 0.00032988 | Not Applicable
| Background | ND | ND | 0.09 | 0.09 |  | -- |  | -- | -- | -- | -- | -- | -- | -- | -- | -- | -- | -- | -- |  |  | -- | --
Bromodichloromethane | Sample 1 | ND | ND | 0.06 | 0.06 | Bromodichloromethane | 1 | 163.83 | ND | ND | ND | ND | ND | ND | ND | ND | ND | ND | ND | ND | ND | ND | 0.00040892 | Not Applicable | 0.00040892 | ND
| Sample 2 | ND | ND | ND | ND |  | 2 |  | ND | ND | ND | ND | ND | ND | ND | ND | ND | ND | ND | ND |  |  | 0.00040892 | Not Applicable
| Background | ND | ND | 0.06 | 0.06 |  | -- |  | -- | -- | -- | -- | -- | -- | -- | -- | -- | -- | -- | -- |  |  | -- | --
cis-1,3-Dichloropropene | Sample 1 | ND | ND | 0.06 | 0.06 | cis-1,3-Dichloropropene | 1 | 110.9706 | ND | ND | ND | ND | ND | ND | ND | ND | ND | ND | ND | ND | ND | ND | 0.00027698 | Not Applicable | 0.00027698 | ND
cis-1,3-Dichloropropene | Sample 2 | ND | ND | ND | ND | cis-1,3-Dichloropropene | 2 |  | ND | ND | ND | ND | ND | ND | ND | ND | ND | ND | ND | ND |  |  | 0.00027698 | Not Applicable
cis-1,3-Dichloropropene | Background | ND | ND | 0.06 | 0.06 | cis-1,3-Dichloropropene | -- |  | -- | -- | -- | -- | -- | -- | -- | -- | -- | -- | -- | -- |  |  | -- | --
4-Methyl-2-pentanone | Sample 1 | ND | ND | 0.08 | 0.08 | 4-Methyl-2-pentanone | 1 | 100 | ND | ND | ND | ND | ND | ND | ND | ND | ND | ND | ND | ND | ND | ND | 0.0003328 | Not Applicable | 0.0003328 | ND
| Sample 2 | ND | ND | ND | ND |  | 2 |  | ND | ND | ND | ND | ND | ND | ND | ND | ND | ND | ND | ND |  |  | 0.0003328 | Not Applicable
| Background | ND | ND | 0.08 | 0.08 |  | -- |  | -- | -- | -- | -- | -- | -- | -- | -- | -- | -- | -- | -- |  |  | -- | --
Toluene | Sample 1 | 5 | 4 | -- | -- | Toluene | 1 | 92 | 5 | ND | 0.019136 | ND | 0.021525 | ND | 6.9835e-07 | ND | 6.9835e-08 | ND | 1.1486e-05 | ND | 6.2789e-08 | 1.0327e-05 | -- | Not Applicable | -- | 22.22%
| Sample 2 | ND | ND | ND | ND |  | 2 |  | 4 | ND | 0.015309 | ND | 0.017182 | ND | 5.5743e-07 | ND | 5.5743e-08 | ND | 9.1682e-06 | ND |  |  | -- | Not Applicable
| Background | ND | ND | 0.07 | 0.07 |  | -- |  | -- | -- | -- | -- | -- | -- | -- | -- | -- | -- | -- | -- |  |  | -- | --
Octane | Sample 1 | ND | ND | 0.04 | 0.04 | Octane | 1 | 114.23 | ND | ND | ND | ND | ND | ND | ND | ND | ND | ND | ND | ND | ND | ND | 0.00019008 | Not Applicable | 0.00019008 | ND
| Sample 2 | ND | ND | ND | ND |  | 2 |  | ND | ND | ND | ND | ND | ND | ND | ND | ND | ND | ND | ND |  |  | 0.00019008 | Not Applicable
| Background | ND | ND | 0.04 | 0.04 |  | -- |  | -- | -- | -- | -- | -- | -- | -- | -- | -- | -- | -- | -- |  |  | -- | --
trans-1,3-Dichloropropene | Sample 1 | ND | ND | 0.05 | 0.05 | trans-1,3-Dichloropropene | 1 | 110.97 | ND | ND | ND | ND | ND | ND | ND | ND | ND | ND | ND | ND | ND | ND | 0.00023082 | Not Applicable | 0.00023082 | ND
| Sample 2 | ND | ND | ND | ND |  | 2 |  | ND | ND | ND | ND | ND | ND | ND | ND | ND | ND | ND | ND |  |  | 0.00023082 | Not Applicable
| Background | ND | ND | 0.05 | 0.05 |  | -- |  | -- | -- | -- | -- | -- | -- | -- | -- | -- | -- | -- | -- |  |  | -- | --
Ethyl Methacrylate | Sample 1 | ND | ND | 0.07 | 0.07 | Ethyl Methacrylate | 1 | 114.14 | ND | ND | ND | ND | ND | ND | ND | ND | ND | ND | ND | ND | ND | ND | 0.00033238 | Not Applicable | 0.00033238 | ND
| Sample 2 | ND | ND | ND | ND |  | 2 |  | ND | ND | ND | ND | ND | ND | ND | ND | ND | ND | ND | ND |  |  | 0.00033238 | Not Applicable
| Background | ND | ND | 0.07 | 0.07 |  | -- |  | -- | -- | -- | -- | -- | -- | -- | -- | -- | -- | -- | -- |  |  | -- | --
1,1,2-Trichloroethane | Sample 1 | ND | ND | 0.05 | 0.05 | 1,1,2-Trichloroethane | 1 | 133 | ND | ND | ND | ND | ND | ND | ND | ND | ND | ND | ND | ND | ND | ND | 0.00027664 | Not Applicable | 0.00027664 | ND
| Sample 2 | ND | ND | ND | ND |  | 2 |  | ND | ND | ND | ND | ND | ND | ND | ND | ND | ND | ND | ND |  |  | 0.00027664 | Not Applicable
| Background | ND | ND | 0.05 | 0.05 |  | -- |  | -- | -- | -- | -- | -- | -- | -- | -- | -- | -- | -- | -- |  |  | -- | --
Tertrachloroethene | Sample 1 | ND | ND | 0.06 | 0.06 | Tertrachloroethene | 1 | 165.83 | ND | ND | ND | ND | ND | ND | ND | ND | ND | ND | ND | ND | ND | ND | 0.00041391 | Not Applicable | 0.00041391 | ND
| Sample 2 | ND | ND | ND | ND |  | 2 |  | ND | ND | ND | ND | ND | ND | ND | ND | ND | ND | ND | ND |  |  | 0.00041391 | Not Applicable
| Background | ND | ND | 0.06 | 0.06 |  | -- |  | -- | -- | -- | -- | -- | -- | -- | -- | -- | -- | -- | -- |  |  | -- | --
2-Hexanone | Sample 1 | ND | ND | 0.07 | 0.07 | 2-Hexanone | 1 | 100 | ND | ND | ND | ND | ND | ND | ND | ND | ND | ND | ND | ND | ND | ND | 0.0002912 | Not Applicable | 0.0002912 | ND
| Sample 2 | ND | ND | ND | ND |  | 2 |  | ND | ND | ND | ND | ND | ND | ND | ND | ND | ND | ND | ND |  |  | 0.0002912 | Not Applicable
| Background | ND | ND | 0.07 | 0.07 |  | -- |  | -- | -- | -- | -- | -- | -- | -- | -- | -- | -- | -- | -- |  |  | -- | --
Dibromochloromethane | Sample 1 | ND | ND | 0.06 | 0.06 | Dibromochloromethane | 1 | 208.21 | ND | ND | ND | ND | ND | ND | ND | ND | ND | ND | ND | ND | ND | ND | 0.00051969 | Not Applicable | 0.00051969 | ND
| Sample 2 | ND | ND | ND | ND |  | 2 |  | ND | ND | ND | ND | ND | ND | ND | ND | ND | ND | ND | ND |  |  | 0.00051969 | Not Applicable
| Background | ND | ND | 0.06 | 0.06 |  | -- |  | -- | -- | -- | -- | -- | -- | -- | -- | -- | -- | -- | -- |  |  | -- | --
1,2-Dibromoethane | Sample 1 | ND | ND | 0.05 | 0.05 | 1,2-Dibromoethane | 1 | 188 | ND | ND | ND | ND | ND | ND | ND | ND | ND | ND | ND | ND | ND | ND | 0.00039104 | Not Applicable | 0.00039104 | ND
| Sample 2 | ND | ND | ND | ND |  | 2 |  | ND | ND | ND | ND | ND | ND | ND | ND | ND | ND | ND | ND |  |  | 0.00039104 | Not Applicable
| Background | ND | ND | 0.05 | 0.05 |  | -- |  | -- | -- | -- | -- | -- | -- | -- | -- | -- | -- | -- | -- |  |  | -- | --
Chlorobenzene | Sample 1 | ND | ND | 0.05 | 0.05 | Chlorobenzene | 1 | 113 | ND | ND | ND | ND | ND | ND | ND | ND | ND | ND | ND | ND | ND | ND | 0.00023504 | Not Applicable | 0.00023504 | ND
| Sample 2 | ND | ND | ND | ND |  | 2 |  | ND | ND | ND | ND | ND | ND | ND | ND | ND | ND | ND | ND |  |  | 0.00023504 | Not Applicable
| Background | ND | ND | 0.05 | 0.05 |  | -- |  | -- | -- | -- | -- | -- | -- | -- | -- | -- | -- | -- | -- |  |  | -- | --
1,1,1,2-Tetrachloroethane | Sample 1 | ND | ND | 0.05 | 0.05 | 1,1,1,2-Tetrachloroethane | 1 | 167.85 | ND | ND | ND | ND | ND | ND | ND | ND | ND | ND | ND | ND | ND | ND | 0.00034913 | Not Applicable | 0.00034913 | ND
| Sample 2 | ND | ND | ND | ND |  | 2 |  | ND | ND | ND | ND | ND | ND | ND | ND | ND | ND | ND | ND |  |  | 0.00034913 | Not Applicable
| Background | ND | ND | 0.05 | 0.05 |  | -- |  | -- | -- | -- | -- | -- | -- | -- | -- | -- | -- | -- | -- |  |  | -- | --
Ethylbenzene | Sample 1 | 0.3 | 0.3 | -- | -- | Ethylbenzene | 1 | 106.17 | 0.3 | ND | 0.001325 | ND | 0.0014904 | ND | 4.8355e-08 | ND | 4.8355e-09 | ND | 7.9531e-07 | ND | 4.83e-09 | 7.9441e-07 | -- | Not Applicable | -- | 0%
| Sample 2 | ND | ND | ND | ND |  | 2 |  | 0.3 | ND | 0.001325 | ND | 0.0014871 | ND | 4.8246e-08 | ND | 4.8246e-09 | ND | 7.9352e-07 | ND |  |  | -- | Not Applicable
| Background | ND | ND | 0.07 | 0.07 |  | -- |  | -- | -- | -- | -- | -- | -- | -- | -- | -- | -- | -- | -- |  |  | -- | --
m&p-Xylene | Sample 1 | 0.9 | ND | -- | 0.09 | m&p-Xylene | 1 | 106 | 0.9 | ND | 0.00088192 | ND | 0.00099204 | ND | 3.2185e-08 | ND | 3.2185e-09 | ND | 5.2936e-07 | ND | 1.6092e-09 | 2.6468e-07 | -- | Not Applicable | -- | 181%
| Sample 2 | ND | ND | ND | ND |  | 2 |  | 0.045 | ND | 0 | ND | 0 | ND | 0 | ND | 0 | ND | 0 | ND |  |  | -- | Not Applicable
| Background | 0.7 | 0.7 | -- | -- |  | -- |  | -- | -- | -- | -- | -- | -- | -- | -- | -- | -- | -- | -- |  |  | -- | --
o-Xylene | Sample 1 | 0.9 | ND | -- | 0.11 | o-Xylene | 1 | 106 | 0.9 | ND | 0.00044096 | ND | 0.00049602 | ND | 1.6092e-08 | ND | 1.6092e-09 | ND | 2.6468e-07 | ND | 8.0462e-10 | 1.3234e-07 | -- | Not Applicable | -- | 177%
| Sample 2 | ND | ND | ND | ND |  | 2 |  | 0.055 | ND | 0 | ND | 0 | ND | 0 | ND | 0 | ND | 0 | ND |  |  | -- | Not Applicable
| Background | 0.8 | 0.8 | -- | -- |  | -- |  | -- | -- | -- | -- | -- | -- | -- | -- | -- | -- | -- | -- |  |  | -- | --
Styrene | Sample 1 | 0.9 | 0.8 | -- | -- | Styrene | 1 | 104 | 0.9 | ND | 0.0038938 | ND | 0.0043799 | ND | 1.421e-07 | ND | 1.421e-08 | ND | 2.3372e-06 | ND | 1.3406e-08 | 2.205e-06 | -- | Not Applicable | -- | 11.76%
| Sample 2 | ND | ND | ND | ND |  | 2 |  | 0.8 | ND | 0.0034611 | ND | 0.0038845 | ND | 1.2603e-07 | ND | 1.2603e-08 | ND | 2.0728e-06 | ND |  |  | -- | Not Applicable
| Background | ND | ND | 0.07 | 0.07 |  | -- |  | -- | -- | -- | -- | -- | -- | -- | -- | -- | -- | -- | -- |  |  | -- | --
Bromoform | Sample 1 | ND | ND | 0.05 | 0.05 | Bromoform | 1 | 252.73 | ND | ND | ND | ND | ND | ND | ND | ND | ND | ND | ND | ND | ND | ND | 0.00052568 | Not Applicable | 0.00052568 | ND
| Sample 2 | ND | ND | ND | ND |  | 2 |  | ND | ND | ND | ND | ND | ND | ND | ND | ND | ND | ND | ND |  |  | 0.00052568 | Not Applicable
| Background | ND | ND | 0.05 | 0.05 |  | -- |  | -- | -- | -- | -- | -- | -- | -- | -- | -- | -- | -- | -- |  |  | -- | --
Cumene | Sample 1 | ND | ND | 0.04 | 0.04 | Cumene | 1 | 120.19 | ND | ND | ND | ND | ND | ND | ND | ND | ND | ND | ND | ND | ND | ND | 0.0002 | Not Applicable | 0.0002 | ND
| Sample 2 | ND | ND | ND | ND |  | 2 |  | ND | ND | ND | ND | ND | ND | ND | ND | ND | ND | ND | ND |  |  | 0.0002 | Not Applicable
| Background | ND | ND | 0.04 | 0.04 |  | -- |  | -- | -- | -- | -- | -- | -- | -- | -- | -- | -- | -- | -- |  |  | -- | --
1,1,2,2-Tetrachloroethane | Sample 1 | ND | ND | 0.05 | 0.05 | 1,1,2,2-Tetrachloroethane | 1 | 168 | ND | ND | ND | ND | ND | ND | ND | ND | ND | ND | ND | ND | ND | ND | 0.00034944 | Not Applicable | 0.00034944 | ND
| Sample 2 | ND | ND | ND | ND |  | 2 |  | ND | ND | ND | ND | ND | ND | ND | ND | ND | ND | ND | ND |  |  | 0.00034944 | Not Applicable
| Background | ND | ND | 0.05 | 0.05 |  | -- |  | -- | -- | -- | -- | -- | -- | -- | -- | -- | -- | -- | -- |  |  | -- | --
1,2,3-Trichloropropane | Sample 1 | ND | ND | 0.08 | 0.08 | 1,2,3-Trichloropropane | 1 | 147.43 | ND | ND | ND | ND | ND | ND | ND | ND | ND | ND | ND | ND | ND | ND | 0.00049065 | Not Applicable | 0.00049065 | ND
| Sample 2 | ND | ND | ND | ND |  | 2 |  | ND | ND | ND | ND | ND | ND | ND | ND | ND | ND | ND | ND |  |  | 0.00049065 | Not Applicable
| Background | ND | ND | 0.08 | 0.08 |  | -- |  | -- | -- | -- | -- | -- | -- | -- | -- | -- | -- | -- | -- |  |  | -- | --
Bromobenzene | Sample 1 | ND | ND | 0.06 | 0.06 | Bromobenzene | 1 | 157.01 | ND | ND | ND | ND | ND | ND | ND | ND | ND | ND | ND | ND | ND | ND | 0.0003919 | Not Applicable | 0.0003919 | ND
| Sample 2 | ND | ND | ND | ND |  | 2 |  | ND | ND | ND | ND | ND | ND | ND | ND | ND | ND | ND | ND |  |  | 0.0003919 | Not Applicable
| Background | ND | ND | 0.06 | 0.06 |  | -- |  | -- | -- | -- | -- | -- | -- | -- | -- | -- | -- | -- | -- |  |  | -- | --
4-Ethyltoluene | Sample 1 | ND | ND | 0.06 | 0.06 | 4-Ethyltoluene | 1 | 120.19 | ND | ND | ND | ND | ND | ND | ND | ND | ND | ND | ND | ND | ND | ND | 0.00029999 | Not Applicable | 0.00029999 | ND
| Sample 2 | ND | ND | ND | ND |  | 2 |  | ND | ND | ND | ND | ND | ND | ND | ND | ND | ND | ND | ND |  |  | 0.00029999 | Not Applicable
| Background | ND | ND | 0.06 | 0.06 |  | -- |  | -- | -- | -- | -- | -- | -- | -- | -- | -- | -- | -- | -- |  |  | -- | --
1,3,5-Trimethylbenzene | Sample 1 | ND | ND | 0.05 | 0.05 | 1,3,5-Trimethylbenzene | 1 | 120 | ND | ND | ND | ND | ND | ND | ND | ND | ND | ND | ND | ND | ND | ND | 0.0002496 | Not Applicable | 0.0002496 | ND
| Sample 2 | ND | ND | ND | ND |  | 2 |  | ND | ND | ND | ND | ND | ND | ND | ND | ND | ND | ND | ND |  |  | 0.0002496 | Not Applicable
| Background | ND | ND | 0.05 | 0.05 |  | -- |  | -- | -- | -- | -- | -- | -- | -- | -- | -- | -- | -- | -- |  |  | -- | --
Alpha Methyl Styrene | Sample 1 | ND | ND | 0.06 | 0.06 | Alpha Methyl Styrene | 1 | 118.18 | ND | ND | ND | ND | ND | ND | ND | ND | ND | ND | ND | ND | ND | ND | 0.00029498 | Not Applicable | 0.00029498 | ND
| Sample 2 | ND | ND | ND | ND |  | 2 |  | ND | ND | ND | ND | ND | ND | ND | ND | ND | ND | ND | ND |  |  | 0.00029498 | Not Applicable
| Background | ND | ND | 0.06 | 0.06 |  | -- |  | -- | -- | -- | -- | -- | -- | -- | -- | -- | -- | -- | -- |  |  | -- | --
1,2,4-Trimethylbenzene | Sample 1 | 0.3 | 0.4 | -- | -- | 1,2,4-Trimethylbenzene | 1 | 120 | 0.3 | ND | 0 | ND | 0 | ND | 0 | ND | 0 | ND | 0 | ND | 9.0885e-10 | 1.4948e-07 | -- | Not Applicable | -- | -28.57%
| Sample 2 | ND | ND | ND | ND |  | 2 |  | 0.4 | ND | 0.0004992 | ND | 0.00056027 | ND | 1.8177e-08 | ND | 1.8177e-09 | ND | 2.9896e-07 | ND |  |  | -- | Not Applicable
| Background | 0.3 | 0.3 | -- | -- |  | -- |  | -- | -- | -- | -- | -- | -- | -- | -- | -- | -- | -- | -- |  |  | -- | --
1,3-Dichlorobenzene | Sample 1 | ND | ND | 0.07 | 0.07 | 1,3-Dichlorobenzene | 1 | 147 | ND | ND | ND | ND | ND | ND | ND | ND | ND | ND | ND | ND | ND | ND | 0.00042806 | Not Applicable | 0.00042806 | ND
| Sample 2 | ND | ND | ND | ND |  | 2 |  | ND | ND | ND | ND | ND | ND | ND | ND | ND | ND | ND | ND |  |  | 0.00042806 | Not Applicable
| Background | ND | ND | 0.07 | 0.07 |  | -- |  | -- | -- | -- | -- | -- | -- | -- | -- | -- | -- | -- | -- |  |  | -- | --
1,4-Dichlorobenzene | Sample 1 | ND | ND | 0.07 | 0.07 | 1,4-Dichlorobenzene | 1 | 147 | ND | ND | ND | ND | ND | ND | ND | ND | ND | ND | ND | ND | ND | ND | 0.00042806 | Not Applicable | 0.00042806 | ND
| Sample 2 | ND | ND | ND | ND |  | 2 |  | ND | ND | ND | ND | ND | ND | ND | ND | ND | ND | ND | ND |  |  | 0.00042806 | Not Applicable
| Background | ND | ND | 0.07 | 0.07 |  | -- |  | -- | -- | -- | -- | -- | -- | -- | -- | -- | -- | -- | -- |  |  | -- | --
Benzylchloride | Sample 1 | ND | ND | 0.05 | 0.05 | Benzylchloride | 1 | 127 | ND | ND | ND | ND | ND | ND | ND | ND | ND | ND | ND | ND | ND | ND | 0.00026416 | Not Applicable | 0.00026416 | ND
| Sample 2 | ND | ND | ND | ND |  | 2 |  | ND | ND | ND | ND | ND | ND | ND | ND | ND | ND | ND | ND |  |  | 0.00026416 | Not Applicable
| Background | ND | ND | 0.05 | 0.05 |  | -- |  | -- | -- | -- | -- | -- | -- | -- | -- | -- | -- | -- | -- |  |  | -- | --
1,2-Dichlorobenzene | Sample 1 | ND | ND | 0.08 | 0.08 | 1,2-Dichlorobenzene | 1 | 147 | ND | ND | ND | ND | ND | ND | ND | ND | ND | ND | ND | ND | ND | ND | 0.00048922 | Not Applicable | 0.00048922 | ND
| Sample 2 | ND | ND | ND | ND |  | 2 |  | ND | ND | ND | ND | ND | ND | ND | ND | ND | ND | ND | ND |  |  | 0.00048922 | Not Applicable
| Background | ND | ND | 0.08 | 0.08 |  | -- |  | -- | -- | -- | -- | -- | -- | -- | -- | -- | -- | -- | -- |  |  | -- | --
Hexachlorethane | Sample 1 | ND | ND | 0.06 | 0.06 | Hexachlorethane | 1 | 236.74 | ND | ND | ND | ND | ND | ND | ND | ND | ND | ND | ND | ND | ND | ND | 0.0005909 | Not Applicable | 0.0005909 | ND
| Sample 2 | ND | ND | ND | ND |  | 2 |  | ND | ND | ND | ND | ND | ND | ND | ND | ND | ND | ND | ND |  |  | 0.0005909 | Not Applicable
| Background | ND | ND | 0.06 | 0.06 |  | -- |  | -- | -- | -- | -- | -- | -- | -- | -- | -- | -- | -- | -- |  |  | -- | --
1,2,4-Trichlorobenzene | Sample 1 | ND | ND | 0.17 | 0.17 | 1,2,4-Trichlorobenzene | 1 | 181 | ND | ND | ND | ND | ND | ND | ND | ND | ND | ND | ND | ND | ND | ND | 0.00128 | Not Applicable | 0.00128 | ND
| Sample 2 | ND | ND | ND | ND |  | 2 |  | ND | ND | ND | ND | ND | ND | ND | ND | ND | ND | ND | ND |  |  | 0.00128 | Not Applicable
| Background | ND | ND | 0.17 | 0.17 |  | -- |  | -- | -- | -- | -- | -- | -- | -- | -- | -- | -- | -- | -- |  |  | -- | --
Hexachlorobutadiene | Sample 1 | ND | ND | 0.07 | 0.07 | Hexachlorobutadiene | 1 | 261 | ND | ND | ND | ND | ND | ND | ND | ND | ND | ND | ND | ND | ND | ND | 0.00076003 | Not Applicable | 0.00076003 | ND
| Sample 2 | ND | ND | ND | ND |  | 2 |  | ND | ND | ND | ND | ND | ND | ND | ND | ND | ND | ND | ND |  |  | 0.00076003 | Not Applicable
| Background | ND | ND | 0.07 | 0.07 |  | -- |  | -- | -- | -- | -- | -- | -- | -- | -- | -- | -- | -- | -- |  |  | -- | --
VOC Tentatively Identified Compounds | [5 empty] | VOC Tentatively Identified Compounds
Pollutant | Sample ID | Sample Speciation |  | Detection Limits |  | Pollutant | Run Number | Molecular Weight (g/gmol) | Sample Speciation with Detection Limits (SSDL) (ppbv)a |  | Background Corrected Concentration (BCC) (mg/m3)b |  | Dilution Corrected Concentration (DCC)c |  | Quantity of Pollutant Emitted (QPE) (lb)d |  | Emission Factor (lb/item)e |  | Emission Factor (lb/lb NEW)f |  | Average Emission Factor |  | Detection Limit Based Concentration (mg/m3)g |  | Minimum Detection Limit Based Concentration (mg/m3)
|  | Run 1 | Run 2 | Run 1 | Run 2
|  | (ppbv) | (ppbv) | (ppbv) | (ppbv) |  |  |  | Sample 1 | Sample 2 | Sample 1 | Sample 2 | Sample 1 | Sample 2 | Sample 1 | Sample 2 | Sample 1 | Sample 2 | Sample 1 | Sample 2 | (lb/item) | (lb/lb NEW) | Train A | Train B
Ethanol | Sample 1 | 1 | 2 | -- | -- | Ethanol | 1 | 46.0688 | 1 | ND | 0 | ND | 0 | ND | 0 | ND | 0 | ND | 0 | ND | 0 | 0 | -- | Not Applicable | --
| Sample 2 | ND | ND | ND | ND |  | 2 |  | 2 | ND | 0 | ND | 0 | ND | 0 | ND | 0 | ND | 0 | ND |  |  | -- | Not Applicable
| Background | 8 | 8 | -- | -- |  | -- |  | -- | -- | -- | -- | -- | -- | -- | -- | -- | -- | -- | -- |  |  | -- | --
a If the corresponding sample speciation value does not = "ND" or all active sample speciation values = "ND," Sample Speciation with Detection Limits (SSDL) = Sample Speciation. Otherwise, (i.e., if the corresponding sample speciation value = "ND" and
at least one of the active sample speciation values does not = "ND," Sample Speciation with Detection Limits (SSDL) = 0.5 * Detection Limit.
b Background Corrected Concentration (BCC) = Test Concentration - Background Concentration
c Dilution-Corrected Concentration (DCC) = BCC / Dilution Correction Factor
d Quantity of Pollutant Emitted (QPE) =BDCC * Initial Plume Volume
e Emission Factor = QPE / No. of Items
f Emission Factor = QPE / Net Explosive Weight
g If Average Emission Factor = "ND", Minimum Detection Limit Based Concentration = Test Minimum DL in mg/m3

## Hydrocarbons
Hydrocarbon Data and Emission Factor Calculations
A171 - M852 7.62mm MATCH Cartridge (M14 was weapon)
Test Run Number | 1 | 2 | Background
Number of Items Tested | 10 | 10 | 0
Net Explosive Weight for All Items (lb) | 0.0608 | 0.0608 | NA
Initial Plume Volume (m3) | 14.716 | 14.716 | 14.716
Dilution Correction Factor | 0.889 | 0.891 | NA
Is Sample 1 Active? | Yes | Yes | Yes
Is Sample 2 Active? | No | No | No
Pollutant | Sample ID | Sample Speciation |  | Detection Limits |  | Pollutant | Run Number | Molecular Weight (g/gmol) | Sample Speciation with Detection Limits (SSDL) (ppbv)a |  | Background Corrected Concentration (BCC) (mg/m3)b |  | Dilution Corrected Concentration (DCC)c |  | Quantity of Pollutant Emitted (QPE) (lb)d |  | Emission Factor (lb/item)e |  | Emission Factor (lb/lb NEW)f |  | Average Emission Factor |  | Detection Limit Based Concentration (mg/m3)g |  | Minimum Detection Limit Based Concentration (mg/m3) | Test Concentration Relative Percent Difference
|  | Run 1 | Run 2 | Run 1 | Run 2
|  | (ppbv) | (ppbv) | (ppbv) | (ppbv) |  |  |  | Sample 1 | Sample 2 | Sample 1 | Sample 2 | Sample 1 | Sample 2 | Sample 1 | Sample 2 | Sample 1 | Sample 2 | Sample 1 | Sample 2 | (lb/item) | (lb/lb NEW) | Train A | Train B
Methane | Sample 1 | 6600 | 6400 | -- | -- | Methane | 1 | 16.04 | 6600 | ND | 3.0694 | ND | 3.4527 | ND | 0.00011202 | ND | 1.1202e-05 | ND | 0.0018424 | ND | 1.0946e-05 | 0.0018003 | -- | Not Applicable | -- | 3.077%
| Sample 2 | ND | ND | ND | ND |  | 2 |  | 6400 | ND | 2.936 | ND | 3.2951 | ND | 0.0001069 | ND | 1.069e-05 | ND | 0.0017583 | ND |  |  | -- | Not Applicable
| Background | 2000 | 2000 | -- | -- |  | -- |  | -- | -- | -- | -- | -- | -- | -- | -- | -- | -- | -- | -- |  |  | -- | --
1-Butene | Sample 1 | ND | ND | 20 | 20 | 1-Butene | 1 | 56.11 | ND | ND | ND | ND | ND | ND | ND | ND | ND | ND | ND | ND | ND | ND | 0.046684 | Not Applicable | 0.046684 | ND
1-Butene | Sample 2 | ND | ND | ND | ND | 1-Butene | 2 |  | ND | ND | ND | ND | ND | ND | ND | ND | ND | ND | ND | ND |  |  | 0.046684 | Not Applicable
1-Butene | Background | ND | ND | 20 | 20 | 1-Butene | -- |  | -- | -- | -- | -- | -- | -- | -- | -- | -- | -- | -- | -- |  |  | -- | --
1-Butyne | Sample 1 | ND | ND | 20 | 20 | 1-Butyne | 1 | 54.09 | ND | ND | ND | ND | ND | ND | ND | ND | ND | ND | ND | ND | ND | ND | 0.045003 | Not Applicable | 0.045003 | ND
| Sample 2 | ND | ND | ND | ND |  | 2 |  | ND | ND | ND | ND | ND | ND | ND | ND | ND | ND | ND | ND |  |  | 0.045003 | Not Applicable
| Background | ND | ND | 20 | 20 |  | -- |  | -- | -- | -- | -- | -- | -- | -- | -- | -- | -- | -- | -- |  |  | -- | --
2-Butyne | Sample 1 | ND | ND | 20 | 20 | 2-Butyne | 1 | 54.09 | ND | ND | ND | ND | ND | ND | ND | ND | ND | ND | ND | ND | ND | ND | 0.045003 | Not Applicable | 0.045003 | ND
| Sample 2 | ND | ND | ND | ND |  | 2 |  | ND | ND | ND | ND | ND | ND | ND | ND | ND | ND | ND | ND |  |  | 0.045003 | Not Applicable
| Background | ND | ND | 20 | 20 |  | -- |  | -- | -- | -- | -- | -- | -- | -- | -- | -- | -- | -- | -- |  |  | -- | --
Acetylene | Sample 1 | 23 | ND | -- | 20 | Acetylene | 1 | 26.04 | 23 | ND | 0.024915 | ND | 0.028026 | ND | 9.0925e-07 | ND | 9.0925e-08 | ND | 1.4955e-05 | ND | 6.5185e-08 | 1.0721e-05 | -- | Not Applicable | -- | 78.79%
| Sample 2 | ND | ND | ND | ND |  | 2 |  | 10 | ND | 0.010833 | ND | 0.012158 | ND | 3.9444e-07 | ND | 3.9444e-08 | ND | 6.4875e-06 | ND |  |  | -- | Not Applicable
| Background | ND | ND | 20 | 20 |  | -- |  | -- | -- | -- | -- | -- | -- | -- | -- | -- | -- | -- | -- |  |  | -- | --
1,3-Butadiene | Sample 1 | ND | ND | 20 | 20 | 1,3-Butadiene | 1 | 54.09 | ND | ND | ND | ND | ND | ND | ND | ND | ND | ND | ND | ND | ND | ND | 0.045003 | Not Applicable | 0.045003 | ND
| Sample 2 | ND | ND | ND | ND |  | 2 |  | ND | ND | ND | ND | ND | ND | ND | ND | ND | ND | ND | ND |  |  | 0.045003 | Not Applicable
| Background | ND | ND | 20 | 20 |  | -- |  | -- | -- | -- | -- | -- | -- | -- | -- | -- | -- | -- | -- |  |  | -- | --
Butane | Sample 1 | ND | ND | 22 | 22 | Butane | 1 | 58.12 | ND | ND | ND | ND | ND | ND | ND | ND | ND | ND | ND | ND | ND | ND | 0.053191 | Not Applicable | 0.053191 | ND
| Sample 2 | ND | ND | ND | ND |  | 2 |  | ND | ND | ND | ND | ND | ND | ND | ND | ND | ND | ND | ND |  |  | 0.053191 | Not Applicable
| Background | ND | ND | 22 | 22 |  | -- |  | -- | -- | -- | -- | -- | -- | -- | -- | -- | -- | -- | -- |  |  | -- | --
cis-butene | Sample 1 | ND | ND | 20 | 20 | cis-butene | 1 | 56.12 | ND | ND | ND | ND | ND | ND | ND | ND | ND | ND | ND | ND | ND | ND | 0.046692 | Not Applicable | 0.046692 | ND
| Sample 2 | ND | ND | ND | ND |  | 2 |  | ND | ND | ND | ND | ND | ND | ND | ND | ND | ND | ND | ND |  |  | 0.046692 | Not Applicable
| Background | ND | ND | 20 | 20 |  | -- |  | -- | -- | -- | -- | -- | -- | -- | -- | -- | -- | -- | -- |  |  | -- | --
Ethane | Sample 1 | 89 | 77 | -- | -- | Ethane | 1 | 30.07 | 89 | ND | 0.11133 | ND | 0.12523 | ND | 4.0629e-06 | ND | 4.0629e-07 | ND | 6.6824e-05 | ND | 3.7851e-07 | 6.2254e-05 | -- | Not Applicable | -- | 14.46%
| Sample 2 | ND | ND | ND | ND |  | 2 |  | 77 | ND | 0.09632 | ND | 0.1081 | ND | 3.5072e-06 | ND | 3.5072e-07 | ND | 5.7685e-05 | ND |  |  | -- | Not Applicable
| Background | ND | ND | 20 | 20 |  | -- |  | -- | -- | -- | -- | -- | -- | -- | -- | -- | -- | -- | -- |  |  | -- | --
Ethylene | Sample 1 | 195 | 166 | -- | -- | Ethylene | 1 | 28.05 | 195 | ND | 0.22754 | ND | 0.25595 | ND | 8.3039e-06 | ND | 8.3039e-07 | ND | 0.00013658 | ND | 7.6785e-07 | 0.00012629 | -- | Not Applicable | -- | 16.07%
| Sample 2 | ND | ND | ND | ND |  | 2 |  | 166 | ND | 0.1937 | ND | 0.2174 | ND | 7.0531e-06 | ND | 7.0531e-07 | ND | 0.000116 | ND |  |  | -- | Not Applicable
| Background | ND | ND | 20 | 20 |  | -- |  | -- | -- | -- | -- | -- | -- | -- | -- | -- | -- | -- | -- |  |  | -- | --
n-Hexane | Sample 1 | ND | ND | 20 | 20 | n-Hexane | 1 | 86.18 | ND | ND | ND | ND | ND | ND | ND | ND | ND | ND | ND | ND | ND | ND | 0.071702 | Not Applicable | 0.071702 | ND
| Sample 2 | ND | ND | ND | ND |  | 2 |  | ND | ND | ND | ND | ND | ND | ND | ND | ND | ND | ND | ND |  |  | 0.071702 | Not Applicable
| Background | ND | ND | 20 | 20 |  | -- |  | -- | -- | -- | -- | -- | -- | -- | -- | -- | -- | -- | -- |  |  | -- | --
Isobutane | Sample 1 | ND | ND | 20 | 20 | Isobutane | 1 | 58.12 | ND | ND | ND | ND | ND | ND | ND | ND | ND | ND | ND | ND | ND | ND | 0.048356 | Not Applicable | 0.048356 | ND
| Sample 2 | ND | ND | ND | ND |  | 2 |  | ND | ND | ND | ND | ND | ND | ND | ND | ND | ND | ND | ND |  |  | 0.048356 | Not Applicable
| Background | ND | ND | 20 | 20 |  | -- |  | -- | -- | -- | -- | -- | -- | -- | -- | -- | -- | -- | -- |  |  | -- | --
Isobutylene | Sample 1 | ND | ND | 20 | 20 | Isobutylene | 1 | 56.1 | ND | ND | ND | ND | ND | ND | ND | ND | ND | ND | ND | ND | ND | ND | 0.046675 | Not Applicable | 0.046675 | ND
| Sample 2 | ND | ND | ND | ND |  | 2 |  | ND | ND | ND | ND | ND | ND | ND | ND | ND | ND | ND | ND |  |  | 0.046675 | Not Applicable
| Background | ND | ND | 20 | 20 |  | -- |  | -- | -- | -- | -- | -- | -- | -- | -- | -- | -- | -- | -- |  |  | -- | --
n-Pentane | Sample 1 | ND | ND | 20 | 20 | n-Pentane | 1 | 72.15 | ND | ND | ND | ND | ND | ND | ND | ND | ND | ND | ND | ND | ND | ND | 0.060029 | Not Applicable | 0.060029 | ND
| Sample 2 | ND | ND | ND | ND |  | 2 |  | ND | ND | ND | ND | ND | ND | ND | ND | ND | ND | ND | ND |  |  | 0.060029 | Not Applicable
| Background | ND | ND | 20 | 20 |  | -- |  | -- | -- | -- | -- | -- | -- | -- | -- | -- | -- | -- | -- |  |  | -- | --
Propane | Sample 1 | ND | ND | 20 | 20 | Propane | 1 | 44.1 | ND | ND | ND | ND | ND | ND | ND | ND | ND | ND | ND | ND | ND | ND | 0.036691 | Not Applicable | 0.036691 | ND
| Sample 2 | ND | ND | ND | ND |  | 2 |  | ND | ND | ND | ND | ND | ND | ND | ND | ND | ND | ND | ND |  |  | 0.036691 | Not Applicable
| Background | ND | ND | 20 | 20 |  | -- |  | -- | -- | -- | -- | -- | -- | -- | -- | -- | -- | -- | -- |  |  | -- | --
Propylene | Sample 1 | ND | ND | 20 | 20 | Propylene | 1 | 42.08 | ND | ND | ND | ND | ND | ND | ND | ND | ND | ND | ND | ND | ND | ND | 0.035011 | Not Applicable | 0.035011 | ND
| Sample 2 | ND | ND | ND | ND |  | 2 |  | ND | ND | ND | ND | ND | ND | ND | ND | ND | ND | ND | ND |  |  | 0.035011 | Not Applicable
| Background | ND | ND | 20 | 20 |  | -- |  | -- | -- | -- | -- | -- | -- | -- | -- | -- | -- | -- | -- |  |  | -- | --
Propyne | Sample 1 | ND | ND | 20 | 20 | Propyne | 1 | 39.1 | ND | ND | ND | ND | ND | ND | ND | ND | ND | ND | ND | ND | ND | ND | 0.032531 | Not Applicable | 0.032531 | ND
| Sample 2 | ND | ND | ND | ND |  | 2 |  | ND | ND | ND | ND | ND | ND | ND | ND | ND | ND | ND | ND |  |  | 0.032531 | Not Applicable
| Background | ND | ND | 20 | 20 |  | -- |  | -- | -- | -- | -- | -- | -- | -- | -- | -- | -- | -- | -- |  |  | -- | --
trans-Butene | Sample 1 | ND | ND | 20 | 20 | trans-Butene | 1 | 56.12 | ND | ND | ND | ND | ND | ND | ND | ND | ND | ND | ND | ND | ND | ND | 0.046692 | Not Applicable | 0.046692 | ND
| Sample 2 | ND | ND | ND | ND |  | 2 |  | ND | ND | ND | ND | ND | ND | ND | ND | ND | ND | ND | ND |  |  | 0.046692 | Not Applicable
| Background | ND | ND | 20 | 20 |  | -- |  | -- | -- | -- | -- | -- | -- | -- | -- | -- | -- | -- | -- |  |  | -- | --
a If the corresponding sample speciation value does not = "ND" or all active sample speciation values = "ND," Sample Speciation with Detection Limits (SSDL) = Sample Speciation. Otherwise, (i.e., if the corresponding sample speciation value = "ND" and
at least one of the active sample speciation values does not = "ND," Sample Speciation with Detection Limits (SSDL) = 0.5 * Detection Limit.
b Background Corrected Concentration (BCC) = Test Concentration - Background Concentration
c Dilution-Corrected Concentration (DCC) = BCC / Dilution Correction Factor
d Quantity of Pollutant Emitted (QPE) =BDCC * Initial Plume Volume
e Emission Factor = QPE / No. of Items
f Emission Factor = QPE / Net Explosive Weight
g If Average Emission Factor = "ND", Minimum Detection Limit Based Concentration = Test Minimum DL in mg/m3

## SVOC & SVOC TICs
SVOC Data and Emission Factor Calculations
A171 - M852 7.62mm MATCH Cartridge (M14 was weapon)
Test Run Number | 1 | 2 | Background
Number of Items Tested | 10 | 10 | 0
Net Explosive Weight for All Items (lb) | 0.0608 | 0.0608 | NA
Initial Plume Volume (m3) | 14.716 | 14.716 | 14.716
Dilution Correction Factor | 0.889 | 0.891 | NA
Is Sample 1 Active? | Yes | Yes | Yes
Is Sample 2 Active? | No | No | No
SVOC Sample Volume (m3) Corrected to EPA Stationary Source Program Standard Conditions
Sample 1 | 0.59677 | 0.58902
Sample 2 | NA | NA
Background | 0.58662 | 0.58662
Pollutant | Sample ID | Sample Speciation (ug) |  | Detection Limits (ug) |  | Pollutant | Run Number | Sample Speciation with Detection Limits (SSDL) (ug)a |  | Background Corrected Concentration (BCC) (mg/m3)b |  | Dilution Corrected Concentration (DCC) (mg/m3)c |  | Quantity of Pollutant Emitted (QPE) (lb)d |  | Emission Factor (lb/item)e |  | Emission Factor (lb/lb NEW)f |  | Average Emission Factor |  | Detection Limit Based Concentration (mg/m3)g |  | Minimum Detection Limit Based Concentration (mg/m3) | Test Concentration Relative Percent Difference
|  | Run 1 | Run 2 | Run 1 | Run 2 |  |  | Sample 1 | Sample 2 | Sample 1 | Sample 2 | Sample 1 | Sample 2 | Sample 1 | Sample 2 | Sample 1 | Sample 2 | Sample 1 | Sample 2 | (lb/item) | (lb/lb NEW) | Train A | Train B
N-nitrosodimethylamine | Sample 1 | ND | ND | 10 | 10 | N-nitrosodimethylamine | 1 | ND | ND | ND | ND | ND | ND | ND | ND | ND | ND | ND | ND | ND | ND | 0.016757 | Not Applicable | 0.016757 | ND
| Sample 2 | ND | ND | ND | ND |  | 2 | ND | ND | ND | ND | ND | ND | ND | ND | ND | ND | ND | ND |  |  | 0.016977 | Not Applicable
| Background | ND | ND | 10 | 10 |  | -- | -- | -- | -- | -- | -- | -- | -- | -- | -- | -- | -- | -- |  |  | -- | --
Bis(2-chloroethyl)ether | Sample 1 | ND | ND | 10 | 10 | Bis(2-chloroethyl)ether | 1 | ND | ND | ND | ND | ND | ND | ND | ND | ND | ND | ND | ND | ND | ND | 0.016757 | Not Applicable | 0.016757 | ND
| Sample 2 | ND | ND | ND | ND |  | 2 | ND | ND | ND | ND | ND | ND | ND | ND | ND | ND | ND | ND |  |  | 0.016977 | Not Applicable
| Background | ND | ND | 10 | 10 |  | -- | -- | -- | -- | -- | -- | -- | -- | -- | -- | -- | -- | -- |  |  | -- | --
Phenol | Sample 1 | ND | ND | 10 | 10 | Phenol | 1 | ND | ND | ND | ND | ND | ND | ND | ND | ND | ND | ND | ND | ND | ND | 0.016757 | Not Applicable | 0.016757 | ND
| Sample 2 | ND | ND | ND | ND |  | 2 | ND | ND | ND | ND | ND | ND | ND | ND | ND | ND | ND | ND |  |  | 0.016977 | Not Applicable
| Background | ND | ND | 10 | 10 |  | -- | -- | -- | -- | -- | -- | -- | -- | -- | -- | -- | -- | -- |  |  | -- | --
2-chlorophenol | Sample 1 | ND | ND | 10 | 10 | 2-chlorophenol | 1 | ND | ND | ND | ND | ND | ND | ND | ND | ND | ND | ND | ND | ND | ND | 0.016757 | Not Applicable | 0.016757 | ND
| Sample 2 | ND | ND | ND | ND |  | 2 | ND | ND | ND | ND | ND | ND | ND | ND | ND | ND | ND | ND |  |  | 0.016977 | Not Applicable
| Background | ND | ND | 10 | 10 |  | -- | -- | -- | -- | -- | -- | -- | -- | -- | -- | -- | -- | -- |  |  | -- | --
1,3-dichlorobenzene | Sample 1 | ND | ND | 10 | 10 | 1,3-dichlorobenzene | 1 | ND | ND | ND | ND | ND | ND | ND | ND | ND | ND | ND | ND | ND | ND | 0.016757 | Not Applicable | 0.016757 | ND
| Sample 2 | ND | ND | ND | ND |  | 2 | ND | ND | ND | ND | ND | ND | ND | ND | ND | ND | ND | ND |  |  | 0.016977 | Not Applicable
| Background | ND | ND | 10 | 10 |  | -- | -- | -- | -- | -- | -- | -- | -- | -- | -- | -- | -- | -- |  |  | -- | --
1,4-dichlorobenzene | Sample 1 | ND | ND | 10 | 10 | 1,4-dichlorobenzene | 1 | ND | ND | ND | ND | ND | ND | ND | ND | ND | ND | ND | ND | ND | ND | 0.016757 | Not Applicable | 0.016757 | ND
| Sample 2 | ND | ND | ND | ND |  | 2 | ND | ND | ND | ND | ND | ND | ND | ND | ND | ND | ND | ND |  |  | 0.016977 | Not Applicable
| Background | ND | ND | 10 | 10 |  | -- | -- | -- | -- | -- | -- | -- | -- | -- | -- | -- | -- | -- |  |  | -- | --
1,2-dichlorobenzene | Sample 1 | ND | ND | 10 | 10 | 1,2-dichlorobenzene | 1 | ND | ND | ND | ND | ND | ND | ND | ND | ND | ND | ND | ND | ND | ND | 0.016757 | Not Applicable | 0.016757 | ND
| Sample 2 | ND | ND | ND | ND |  | 2 | ND | ND | ND | ND | ND | ND | ND | ND | ND | ND | ND | ND |  |  | 0.016977 | Not Applicable
| Background | ND | ND | 10 | 10 |  | -- | -- | -- | -- | -- | -- | -- | -- | -- | -- | -- | -- | -- |  |  | -- | --
Benzyl alcohol | Sample 1 | ND | ND | 10 | 10 | Benzyl alcohol | 1 | ND | ND | ND | ND | ND | ND | ND | ND | ND | ND | ND | ND | ND | ND | 0.016757 | Not Applicable | 0.016757 | ND
| Sample 2 | ND | ND | ND | ND |  | 2 | ND | ND | ND | ND | ND | ND | ND | ND | ND | ND | ND | ND |  |  | 0.016977 | Not Applicable
| Background | ND | ND | 10 | 10 |  | -- | -- | -- | -- | -- | -- | -- | -- | -- | -- | -- | -- | -- |  |  | -- | --
Bis(2-chloroisopropyl)ether | Sample 1 | ND | ND | 10 | 10 | Bis(2-chloroisopropyl)ether | 1 | ND | ND | ND | ND | ND | ND | ND | ND | ND | ND | ND | ND | ND | ND | 0.016757 | Not Applicable | 0.016757 | ND
| Sample 2 | ND | ND | ND | ND |  | 2 | ND | ND | ND | ND | ND | ND | ND | ND | ND | ND | ND | ND |  |  | 0.016977 | Not Applicable
| Background | ND | ND | 10 | 10 |  | -- | -- | -- | -- | -- | -- | -- | -- | -- | -- | -- | -- | -- |  |  | -- | --
2-methylphenol | Sample 1 | ND | ND | 10 | 10 | 2-methylphenol | 1 | ND | ND | ND | ND | ND | ND | ND | ND | ND | ND | ND | ND | ND | ND | 0.016757 | Not Applicable | 0.016757 | ND
| Sample 2 | ND | ND | ND | ND |  | 2 | ND | ND | ND | ND | ND | ND | ND | ND | ND | ND | ND | ND |  |  | 0.016977 | Not Applicable
| Background | ND | ND | 10 | 10 |  | -- | -- | -- | -- | -- | -- | -- | -- | -- | -- | -- | -- | -- |  |  | -- | --
Hexachloroethane | Sample 1 | ND | ND | 10 | 10 | Hexachloroethane | 1 | ND | ND | ND | ND | ND | ND | ND | ND | ND | ND | ND | ND | ND | ND | 0.016757 | Not Applicable | 0.016757 | ND
| Sample 2 | ND | ND | ND | ND |  | 2 | ND | ND | ND | ND | ND | ND | ND | ND | ND | ND | ND | ND |  |  | 0.016977 | Not Applicable
| Background | ND | ND | 10 | 10 |  | -- | -- | -- | -- | -- | -- | -- | -- | -- | -- | -- | -- | -- |  |  | -- | --
N-nitroso-di-n-propylamine | Sample 1 | ND | ND | 10 | 10 | N-nitroso-di-n-propylamine | 1 | ND | ND | ND | ND | ND | ND | ND | ND | ND | ND | ND | ND | ND | ND | 0.016757 | Not Applicable | 0.016757 | ND
| Sample 2 | ND | ND | ND | ND |  | 2 | ND | ND | ND | ND | ND | ND | ND | ND | ND | ND | ND | ND |  |  | 0.016977 | Not Applicable
| Background | ND | ND | 10 | 10 |  | -- | -- | -- | -- | -- | -- | -- | -- | -- | -- | -- | -- | -- |  |  | -- | --
4-methylphenol | Sample 1 | ND | ND | 10 | 10 | 4-methylphenol | 1 | ND | ND | ND | ND | ND | ND | ND | ND | ND | ND | ND | ND | ND | ND | 0.016757 | Not Applicable | 0.016757 | ND
| Sample 2 | ND | ND | ND | ND |  | 2 | ND | ND | ND | ND | ND | ND | ND | ND | ND | ND | ND | ND |  |  | 0.016977 | Not Applicable
| Background | ND | ND | 10 | 10 |  | -- | -- | -- | -- | -- | -- | -- | -- | -- | -- | -- | -- | -- |  |  | -- | --
Nitrobenzene | Sample 1 | ND | ND | 10 | 10 | Nitrobenzene | 1 | ND | ND | ND | ND | ND | ND | ND | ND | ND | ND | ND | ND | ND | ND | 0.016757 | Not Applicable | 0.016757 | ND
| Sample 2 | ND | ND | ND | ND |  | 2 | ND | ND | ND | ND | ND | ND | ND | ND | ND | ND | ND | ND |  |  | 0.016977 | Not Applicable
| Background | ND | ND | 10 | 10 |  | -- | -- | -- | -- | -- | -- | -- | -- | -- | -- | -- | -- | -- |  |  | -- | --
Isophorone | Sample 1 | ND | ND | 10 | 10 | Isophorone | 1 | ND | ND | ND | ND | ND | ND | ND | ND | ND | ND | ND | ND | ND | ND | 0.016757 | Not Applicable | 0.016757 | ND
| Sample 2 | ND | ND | ND | ND |  | 2 | ND | ND | ND | ND | ND | ND | ND | ND | ND | ND | ND | ND |  |  | 0.016977 | Not Applicable
| Background | ND | ND | 10 | 10 |  | -- | -- | -- | -- | -- | -- | -- | -- | -- | -- | -- | -- | -- |  |  | -- | --
2-nitrophenol | Sample 1 | ND | ND | 10 | 10 | 2-nitrophenol | 1 | ND | ND | ND | ND | ND | ND | ND | ND | ND | ND | ND | ND | ND | ND | 0.016757 | Not Applicable | 0.016757 | ND
| Sample 2 | ND | ND | ND | ND |  | 2 | ND | ND | ND | ND | ND | ND | ND | ND | ND | ND | ND | ND |  |  | 0.016977 | Not Applicable
| Background | ND | ND | 10 | 10 |  | -- | -- | -- | -- | -- | -- | -- | -- | -- | -- | -- | -- | -- |  |  | -- | --
2,4-dimethylphenol | Sample 1 | ND | ND | 10 | 10 | 2,4-dimethylphenol | 1 | ND | ND | ND | ND | ND | ND | ND | ND | ND | ND | ND | ND | ND | ND | 0.016757 | Not Applicable | 0.016757 | ND
| Sample 2 | ND | ND | ND | ND |  | 2 | ND | ND | ND | ND | ND | ND | ND | ND | ND | ND | ND | ND |  |  | 0.016977 | Not Applicable
| Background | ND | ND | 10 | 10 |  | -- | -- | -- | -- | -- | -- | -- | -- | -- | -- | -- | -- | -- |  |  | -- | --
Bis(2-chloroethoxy)methane | Sample 1 | ND | ND | 10 | 10 | Bis(2-chloroethoxy)methane | 1 | ND | ND | ND | ND | ND | ND | ND | ND | ND | ND | ND | ND | ND | ND | 0.016757 | Not Applicable | 0.016757 | ND
| Sample 2 | ND | ND | ND | ND |  | 2 | ND | ND | ND | ND | ND | ND | ND | ND | ND | ND | ND | ND |  |  | 0.016977 | Not Applicable
| Background | ND | ND | 10 | 10 |  | -- | -- | -- | -- | -- | -- | -- | -- | -- | -- | -- | -- | -- |  |  | -- | --
2,4-dichlorophenol | Sample 1 | ND | ND | 10 | 10 | 2,4-dichlorophenol | 1 | ND | ND | ND | ND | ND | ND | ND | ND | ND | ND | ND | ND | ND | ND | 0.016757 | Not Applicable | 0.016757 | ND
| Sample 2 | ND | ND | ND | ND |  | 2 | ND | ND | ND | ND | ND | ND | ND | ND | ND | ND | ND | ND |  |  | 0.016977 | Not Applicable
| Background | ND | ND | 10 | 10 |  | -- | -- | -- | -- | -- | -- | -- | -- | -- | -- | -- | -- | -- |  |  | -- | --
1,2,4-trichlorobenzene | Sample 1 | ND | ND | 10 | 10 | 1,2,4-trichlorobenzene | 1 | ND | ND | ND | ND | ND | ND | ND | ND | ND | ND | ND | ND | ND | ND | 0.016757 | Not Applicable | 0.016757 | ND
| Sample 2 | ND | ND | ND | ND |  | 2 | ND | ND | ND | ND | ND | ND | ND | ND | ND | ND | ND | ND |  |  | 0.016977 | Not Applicable
| Background | ND | ND | 10 | 10 |  | -- | -- | -- | -- | -- | -- | -- | -- | -- | -- | -- | -- | -- |  |  | -- | --
Naphthalene | Sample 1 | ND | ND | 10 | 10 | Naphthalene | 1 | ND | ND | ND | ND | ND | ND | ND | ND | ND | ND | ND | ND | ND | ND | 0.016757 | Not Applicable | 0.016757 | ND
| Sample 2 | ND | ND | ND | ND |  | 2 | ND | ND | ND | ND | ND | ND | ND | ND | ND | ND | ND | ND |  |  | 0.016977 | Not Applicable
| Background | ND | ND | 10 | 10 |  | -- | -- | -- | -- | -- | -- | -- | -- | -- | -- | -- | -- | -- |  |  | -- | --
4-chloroaniline | Sample 1 | ND | ND | 10 | 10 | 4-chloroaniline | 1 | ND | ND | ND | ND | ND | ND | ND | ND | ND | ND | ND | ND | ND | ND | 0.016757 | Not Applicable | 0.016757 | ND
| Sample 2 | ND | ND | ND | ND |  | 2 | ND | ND | ND | ND | ND | ND | ND | ND | ND | ND | ND | ND |  |  | 0.016977 | Not Applicable
| Background | ND | ND | 10 | 10 |  | -- | -- | -- | -- | -- | -- | -- | -- | -- | -- | -- | -- | -- |  |  | -- | --
Hexachlorobutadiene | Sample 1 | ND | ND | 10 | 10 | Hexachlorobutadiene | 1 | ND | ND | ND | ND | ND | ND | ND | ND | ND | ND | ND | ND | ND | ND | 0.016757 | Not Applicable | 0.016757 | ND
| Sample 2 | ND | ND | ND | ND |  | 2 | ND | ND | ND | ND | ND | ND | ND | ND | ND | ND | ND | ND |  |  | 0.016977 | Not Applicable
| Background | ND | ND | 10 | 10 |  | -- | -- | -- | -- | -- | -- | -- | -- | -- | -- | -- | -- | -- |  |  | -- | --
4-chloro-3-methylphenol | Sample 1 | ND | ND | 10 | 10 | 4-chloro-3-methylphenol | 1 | ND | ND | ND | ND | ND | ND | ND | ND | ND | ND | ND | ND | ND | ND | 0.016757 | Not Applicable | 0.016757 | ND
| Sample 2 | ND | ND | ND | ND |  | 2 | ND | ND | ND | ND | ND | ND | ND | ND | ND | ND | ND | ND |  |  | 0.016977 | Not Applicable
| Background | ND | ND | 10 | 10 |  | -- | -- | -- | -- | -- | -- | -- | -- | -- | -- | -- | -- | -- |  |  | -- | --
2-Methylnaphthalene | Sample 1 | ND | ND | 10 | 10 | 2-Methylnaphthalene | 1 | ND | ND | ND | ND | ND | ND | ND | ND | ND | ND | ND | ND | ND | ND | 0.016757 | Not Applicable | 0.016757 | ND
| Sample 2 | ND | ND | ND | ND |  | 2 | ND | ND | ND | ND | ND | ND | ND | ND | ND | ND | ND | ND |  |  | 0.016977 | Not Applicable
| Background | ND | ND | 10 | 10 |  | -- | -- | -- | -- | -- | -- | -- | -- | -- | -- | -- | -- | -- |  |  | -- | --
Hexachlorocyclopentadiene | Sample 1 | ND | ND | 10 | 10 | Hexachlorocyclopentadiene | 1 | ND | ND | ND | ND | ND | ND | ND | ND | ND | ND | ND | ND | ND | ND | 0.016757 | Not Applicable | 0.016757 | ND
| Sample 2 | ND | ND | ND | ND |  | 2 | ND | ND | ND | ND | ND | ND | ND | ND | ND | ND | ND | ND |  |  | 0.016977 | Not Applicable
| Background | ND | ND | 10 | 10 |  | -- | -- | -- | -- | -- | -- | -- | -- | -- | -- | -- | -- | -- |  |  | -- | --
2,4,6-trichlorophenol | Sample 1 | ND | ND | 10 | 10 | 2,4,6-trichlorophenol | 1 | ND | ND | ND | ND | ND | ND | ND | ND | ND | ND | ND | ND | ND | ND | 0.016757 | Not Applicable | 0.016757 | ND
| Sample 2 | ND | ND | ND | ND |  | 2 | ND | ND | ND | ND | ND | ND | ND | ND | ND | ND | ND | ND |  |  | 0.016977 | Not Applicable
| Background | ND | ND | 10 | 10 |  | -- | -- | -- | -- | -- | -- | -- | -- | -- | -- | -- | -- | -- |  |  | -- | --
2,4,5-trichlorophenol | Sample 1 | ND | ND | 10 | 10 | 2,4,5-trichlorophenol | 1 | ND | ND | ND | ND | ND | ND | ND | ND | ND | ND | ND | ND | ND | ND | 0.016757 | Not Applicable | 0.016757 | ND
| Sample 2 | ND | ND | ND | ND |  | 2 | ND | ND | ND | ND | ND | ND | ND | ND | ND | ND | ND | ND |  |  | 0.016977 | Not Applicable
| Background | ND | ND | 10 | 10 |  | -- | -- | -- | -- | -- | -- | -- | -- | -- | -- | -- | -- | -- |  |  | -- | --
2-chloronaphthalene | Sample 1 | ND | ND | 10 | 10 | 2-chloronaphthalene | 1 | ND | ND | ND | ND | ND | ND | ND | ND | ND | ND | ND | ND | ND | ND | 0.016757 | Not Applicable | 0.016757 | ND
| Sample 2 | ND | ND | ND | ND |  | 2 | ND | ND | ND | ND | ND | ND | ND | ND | ND | ND | ND | ND |  |  | 0.016977 | Not Applicable
| Background | ND | ND | 10 | 10 |  | -- | -- | -- | -- | -- | -- | -- | -- | -- | -- | -- | -- | -- |  |  | -- | --
2-nitroaniline | Sample 1 | ND | ND | 10 | 10 | 2-nitroaniline | 1 | ND | ND | ND | ND | ND | ND | ND | ND | ND | ND | ND | ND | ND | ND | 0.016757 | Not Applicable | 0.016757 | ND
| Sample 2 | ND | ND | ND | ND |  | 2 | ND | ND | ND | ND | ND | ND | ND | ND | ND | ND | ND | ND |  |  | 0.016977 | Not Applicable
| Background | ND | ND | 10 | 10 |  | -- | -- | -- | -- | -- | -- | -- | -- | -- | -- | -- | -- | -- |  |  | -- | --
Acenaphthylene | Sample 1 | ND | ND | 10 | 10 | Acenaphthylene | 1 | ND | ND | ND | ND | ND | ND | ND | ND | ND | ND | ND | ND | ND | ND | 0.016757 | Not Applicable | 0.016757 | ND
| Sample 2 | ND | ND | ND | ND |  | 2 | ND | ND | ND | ND | ND | ND | ND | ND | ND | ND | ND | ND |  |  | 0.016977 | Not Applicable
| Background | ND | ND | 10 | 10 |  | -- | -- | -- | -- | -- | -- | -- | -- | -- | -- | -- | -- | -- |  |  | -- | --
Dimethylphthalate | Sample 1 | ND | ND | 10 | 10 | Dimethylphthalate | 1 | ND | ND | ND | ND | ND | ND | ND | ND | ND | ND | ND | ND | ND | ND | 0.016757 | Not Applicable | 0.016757 | ND
| Sample 2 | ND | ND | ND | ND |  | 2 | ND | ND | ND | ND | ND | ND | ND | ND | ND | ND | ND | ND |  |  | 0.016977 | Not Applicable
| Background | ND | ND | 10 | 10 |  | -- | -- | -- | -- | -- | -- | -- | -- | -- | -- | -- | -- | -- |  |  | -- | --
2,6-dinitrotoluene | Sample 1 | ND | ND | 10 | 10 | 2,6-dinitrotoluene | 1 | ND | ND | ND | ND | ND | ND | ND | ND | ND | ND | ND | ND | ND | ND | 0.016757 | Not Applicable | 0.016757 | ND
| Sample 2 | ND | ND | ND | ND |  | 2 | ND | ND | ND | ND | ND | ND | ND | ND | ND | ND | ND | ND |  |  | 0.016977 | Not Applicable
| Background | ND | ND | 10 | 10 |  | -- | -- | -- | -- | -- | -- | -- | -- | -- | -- | -- | -- | -- |  |  | -- | --
Acenaphthene | Sample 1 | ND | ND | 10 | 10 | Acenaphthene | 1 | ND | ND | ND | ND | ND | ND | ND | ND | ND | ND | ND | ND | ND | ND | 0.016757 | Not Applicable | 0.016757 | ND
| Sample 2 | ND | ND | ND | ND |  | 2 | ND | ND | ND | ND | ND | ND | ND | ND | ND | ND | ND | ND |  |  | 0.016977 | Not Applicable
| Background | ND | ND | 10 | 10 |  | -- | -- | -- | -- | -- | -- | -- | -- | -- | -- | -- | -- | -- |  |  | -- | --
3-nitroaniline | Sample 1 | ND | ND | 10 | 10 | 3-nitroaniline | 1 | ND | ND | ND | ND | ND | ND | ND | ND | ND | ND | ND | ND | ND | ND | 0.016757 | Not Applicable | 0.016757 | ND
| Sample 2 | ND | ND | ND | ND |  | 2 | ND | ND | ND | ND | ND | ND | ND | ND | ND | ND | ND | ND |  |  | 0.016977 | Not Applicable
| Background | ND | ND | 10 | 10 |  | -- | -- | -- | -- | -- | -- | -- | -- | -- | -- | -- | -- | -- |  |  | -- | --
2,4-dinitrophenol | Sample 1 | ND | ND | 10 | 10 | 2,4-dinitrophenol | 1 | ND | ND | ND | ND | ND | ND | ND | ND | ND | ND | ND | ND | ND | ND | 0.016757 | Not Applicable | 0.016757 | ND
| Sample 2 | ND | ND | ND | ND |  | 2 | ND | ND | ND | ND | ND | ND | ND | ND | ND | ND | ND | ND |  |  | 0.016977 | Not Applicable
| Background | ND | ND | 10 | 10 |  | -- | -- | -- | -- | -- | -- | -- | -- | -- | -- | -- | -- | -- |  |  | -- | --
Dibenzofuran | Sample 1 | ND | ND | 10 | 10 | Dibenzofuran | 1 | ND | ND | ND | ND | ND | ND | ND | ND | ND | ND | ND | ND | ND | ND | 0.016757 | Not Applicable | 0.016757 | ND
| Sample 2 | ND | ND | ND | ND |  | 2 | ND | ND | ND | ND | ND | ND | ND | ND | ND | ND | ND | ND |  |  | 0.016977 | Not Applicable
| Background | ND | ND | 10 | 10 |  | -- | -- | -- | -- | -- | -- | -- | -- | -- | -- | -- | -- | -- |  |  | -- | --
2,4-dinitrotoluene | Sample 1 | ND | ND | 10 | 10 | 2,4-dinitrotoluene | 1 | ND | ND | ND | ND | ND | ND | ND | ND | ND | ND | ND | ND | ND | ND | 0.016757 | Not Applicable | 0.016757 | ND
| Sample 2 | ND | ND | ND | ND |  | 2 | ND | ND | ND | ND | ND | ND | ND | ND | ND | ND | ND | ND |  |  | 0.016977 | Not Applicable
| Background | ND | ND | 10 | 10 |  | -- | -- | -- | -- | -- | -- | -- | -- | -- | -- | -- | -- | -- |  |  | -- | --
4-nitrophenol | Sample 1 | ND | ND | 10 | 10 | 4-nitrophenol | 1 | ND | ND | ND | ND | ND | ND | ND | ND | ND | ND | ND | ND | ND | ND | 0.016757 | Not Applicable | 0.016757 | ND
| Sample 2 | ND | ND | ND | ND |  | 2 | ND | ND | ND | ND | ND | ND | ND | ND | ND | ND | ND | ND |  |  | 0.016977 | Not Applicable
| Background | ND | ND | 10 | 10 |  | -- | -- | -- | -- | -- | -- | -- | -- | -- | -- | -- | -- | -- |  |  | -- | --
Fluorene | Sample 1 | ND | ND | 10 | 10 | Fluorene | 1 | ND | ND | ND | ND | ND | ND | ND | ND | ND | ND | ND | ND | ND | ND | 0.016757 | Not Applicable | 0.016757 | ND
| Sample 2 | ND | ND | ND | ND |  | 2 | ND | ND | ND | ND | ND | ND | ND | ND | ND | ND | ND | ND |  |  | 0.016977 | Not Applicable
| Background | ND | ND | 10 | 10 |  | -- | -- | -- | -- | -- | -- | -- | -- | -- | -- | -- | -- | -- |  |  | -- | --
4-chlorophenyl-phenylether | Sample 1 | ND | ND | 10 | 10 | 4-chlorophenyl-phenylether | 1 | ND | ND | ND | ND | ND | ND | ND | ND | ND | ND | ND | ND | ND | ND | 0.016757 | Not Applicable | 0.016757 | ND
| Sample 2 | ND | ND | ND | ND |  | 2 | ND | ND | ND | ND | ND | ND | ND | ND | ND | ND | ND | ND |  |  | 0.016977 | Not Applicable
| Background | ND | ND | 10 | 10 |  | -- | -- | -- | -- | -- | -- | -- | -- | -- | -- | -- | -- | -- |  |  | -- | --
Diethylphthalate | Sample 1 | ND | ND | 10 | 10 | Diethylphthalate | 1 | ND | ND | ND | ND | ND | ND | ND | ND | ND | ND | ND | ND | ND | ND | 0.016757 | Not Applicable | 0.016757 | ND
| Sample 2 | ND | ND | ND | ND |  | 2 | ND | ND | ND | ND | ND | ND | ND | ND | ND | ND | ND | ND |  |  | 0.016977 | Not Applicable
| Background | ND | ND | 10 | 10 |  | -- | -- | -- | -- | -- | -- | -- | -- | -- | -- | -- | -- | -- |  |  | -- | --
4-nitroaniline | Sample 1 | ND | ND | 10 | 10 | 4-nitroaniline | 1 | ND | ND | ND | ND | ND | ND | ND | ND | ND | ND | ND | ND | ND | ND | 0.016757 | Not Applicable | 0.016757 | ND
| Sample 2 | ND | ND | ND | ND |  | 2 | ND | ND | ND | ND | ND | ND | ND | ND | ND | ND | ND | ND |  |  | 0.016977 | Not Applicable
| Background | ND | ND | 10 | 10 |  | -- | -- | -- | -- | -- | -- | -- | -- | -- | -- | -- | -- | -- |  |  | -- | --
4,6-dinitro-2-methylphenol | Sample 1 | ND | ND | 10 | 10 | 4,6-dinitro-2-methylphenol | 1 | ND | ND | ND | ND | ND | ND | ND | ND | ND | ND | ND | ND | ND | ND | 0.016757 | Not Applicable | 0.016757 | ND
| Sample 2 | ND | ND | ND | ND |  | 2 | ND | ND | ND | ND | ND | ND | ND | ND | ND | ND | ND | ND |  |  | 0.016977 | Not Applicable
| Background | ND | ND | 10 | 10 |  | -- | -- | -- | -- | -- | -- | -- | -- | -- | -- | -- | -- | -- |  |  | -- | --
N-nitrosodiphenylamine(1) | Sample 1 | ND | ND | 10 | 10 | N-nitrosodiphenylamine(1) | 1 | ND | ND | ND | ND | ND | ND | ND | ND | ND | ND | ND | ND | ND | ND | 0.016757 | Not Applicable | 0.016757 | ND
| Sample 2 | ND | ND | ND | ND |  | 2 | ND | ND | ND | ND | ND | ND | ND | ND | ND | ND | ND | ND |  |  | 0.016977 | Not Applicable
| Background | ND | ND | 10 | 10 |  | -- | -- | -- | -- | -- | -- | -- | -- | -- | -- | -- | -- | -- |  |  | -- | --
4-bromophenyl-phenylether | Sample 1 | ND | ND | 10 | 10 | 4-bromophenyl-phenylether | 1 | ND | ND | ND | ND | ND | ND | ND | ND | ND | ND | ND | ND | ND | ND | 0.016757 | Not Applicable | 0.016757 | ND
| Sample 2 | ND | ND | ND | ND |  | 2 | ND | ND | ND | ND | ND | ND | ND | ND | ND | ND | ND | ND |  |  | 0.016977 | Not Applicable
| Background | ND | ND | 10 | 10 |  | -- | -- | -- | -- | -- | -- | -- | -- | -- | -- | -- | -- | -- |  |  | -- | --
Hexachlorobenzene | Sample 1 | ND | ND | 10 | 10 | Hexachlorobenzene | 1 | ND | ND | ND | ND | ND | ND | ND | ND | ND | ND | ND | ND | ND | ND | 0.016757 | Not Applicable | 0.016757 | ND
| Sample 2 | ND | ND | ND | ND |  | 2 | ND | ND | ND | ND | ND | ND | ND | ND | ND | ND | ND | ND |  |  | 0.016977 | Not Applicable
| Background | ND | ND | 10 | 10 |  | -- | -- | -- | -- | -- | -- | -- | -- | -- | -- | -- | -- | -- |  |  | -- | --
Pentachlorophenol | Sample 1 | ND | ND | 10 | 10 | Pentachlorophenol | 1 | ND | ND | ND | ND | ND | ND | ND | ND | ND | ND | ND | ND | ND | ND | 0.016757 | Not Applicable | 0.016757 | ND
| Sample 2 | ND | ND | ND | ND |  | 2 | ND | ND | ND | ND | ND | ND | ND | ND | ND | ND | ND | ND |  |  | 0.016977 | Not Applicable
| Background | ND | ND | 10 | 10 |  | -- | -- | -- | -- | -- | -- | -- | -- | -- | -- | -- | -- | -- |  |  | -- | --
Phenanthrene | Sample 1 | ND | ND | 10 | 10 | Phenanthrene | 1 | ND | ND | ND | ND | ND | ND | ND | ND | ND | ND | ND | ND | ND | ND | 0.016757 | Not Applicable | 0.016757 | ND
| Sample 2 | ND | ND | ND | ND |  | 2 | ND | ND | ND | ND | ND | ND | ND | ND | ND | ND | ND | ND |  |  | 0.016977 | Not Applicable
| Background | ND | ND | 10 | 10 |  | -- | -- | -- | -- | -- | -- | -- | -- | -- | -- | -- | -- | -- |  |  | -- | --
Anthracene | Sample 1 | ND | ND | 10 | 10 | Anthracene | 1 | ND | ND | ND | ND | ND | ND | ND | ND | ND | ND | ND | ND | ND | ND | 0.016757 | Not Applicable | 0.016757 | ND
| Sample 2 | ND | ND | ND | ND |  | 2 | ND | ND | ND | ND | ND | ND | ND | ND | ND | ND | ND | ND |  |  | 0.016977 | Not Applicable
| Background | ND | ND | 10 | 10 |  | -- | -- | -- | -- | -- | -- | -- | -- | -- | -- | -- | -- | -- |  |  | -- | --
Di-n-butylphthalate | Sample 1 | ND | ND | 10 | 10 | Di-n-butylphthalate | 1 | ND | ND | ND | ND | ND | ND | ND | ND | ND | ND | ND | ND | ND | ND | 0.016757 | Not Applicable | 0.016757 | ND
| Sample 2 | ND | ND | ND | ND |  | 2 | ND | ND | ND | ND | ND | ND | ND | ND | ND | ND | ND | ND |  |  | 0.016977 | Not Applicable
| Background | ND | ND | 10 | 10 |  | -- | -- | -- | -- | -- | -- | -- | -- | -- | -- | -- | -- | -- |  |  | -- | --
Fluoranthene | Sample 1 | ND | ND | 10 | 10 | Fluoranthene | 1 | ND | ND | ND | ND | ND | ND | ND | ND | ND | ND | ND | ND | ND | ND | 0.016757 | Not Applicable | 0.016757 | ND
| Sample 2 | ND | ND | ND | ND |  | 2 | ND | ND | ND | ND | ND | ND | ND | ND | ND | ND | ND | ND |  |  | 0.016977 | Not Applicable
| Background | ND | ND | 10 | 10 |  | -- | -- | -- | -- | -- | -- | -- | -- | -- | -- | -- | -- | -- |  |  | -- | --
Pyrene | Sample 1 | ND | ND | 10 | 10 | Pyrene | 1 | ND | ND | ND | ND | ND | ND | ND | ND | ND | ND | ND | ND | ND | ND | 0.016757 | Not Applicable | 0.016757 | ND
| Sample 2 | ND | ND | ND | ND |  | 2 | ND | ND | ND | ND | ND | ND | ND | ND | ND | ND | ND | ND |  |  | 0.016977 | Not Applicable
| Background | ND | ND | 10 | 10 |  | -- | -- | -- | -- | -- | -- | -- | -- | -- | -- | -- | -- | -- |  |  | -- | --
Butylbenzylphthalate | Sample 1 | ND | ND | 10 | 10 | Butylbenzylphthalate | 1 | ND | ND | ND | ND | ND | ND | ND | ND | ND | ND | ND | ND | ND | ND | 0.016757 | Not Applicable | 0.016757 | ND
| Sample 2 | ND | ND | ND | ND |  | 2 | ND | ND | ND | ND | ND | ND | ND | ND | ND | ND | ND | ND |  |  | 0.016977 | Not Applicable
| Background | ND | ND | 10 | 10 |  | -- | -- | -- | -- | -- | -- | -- | -- | -- | -- | -- | -- | -- |  |  | -- | --
Benzo(a)anthracene | Sample 1 | ND | ND | 10 | 10 | Benzo(a)anthracene | 1 | ND | ND | ND | ND | ND | ND | ND | ND | ND | ND | ND | ND | ND | ND | 0.016757 | Not Applicable | 0.016757 | ND
| Sample 2 | ND | ND | ND | ND |  | 2 | ND | ND | ND | ND | ND | ND | ND | ND | ND | ND | ND | ND |  |  | 0.016977 | Not Applicable
| Background | ND | ND | 10 | 10 |  | -- | -- | -- | -- | -- | -- | -- | -- | -- | -- | -- | -- | -- |  |  | -- | --
Chrysene | Sample 1 | ND | ND | 10 | 10 | Chrysene | 1 | ND | ND | ND | ND | ND | ND | ND | ND | ND | ND | ND | ND | ND | ND | 0.016757 | Not Applicable | 0.016757 | ND
| Sample 2 | ND | ND | ND | ND |  | 2 | ND | ND | ND | ND | ND | ND | ND | ND | ND | ND | ND | ND |  |  | 0.016977 | Not Applicable
| Background | ND | ND | 10 | 10 |  | -- | -- | -- | -- | -- | -- | -- | -- | -- | -- | -- | -- | -- |  |  | -- | --
bis(2-Ethylhexyl)phthalate | Sample 1 | ND | ND | 10 | 10 | bis(2-Ethylhexyl)phthalate | 1 | ND | ND | ND | ND | ND | ND | ND | ND | ND | ND | ND | ND | ND | ND | 0.016757 | Not Applicable | 0.016757 | ND
| Sample 2 | ND | ND | ND | ND |  | 2 | ND | ND | ND | ND | ND | ND | ND | ND | ND | ND | ND | ND |  |  | 0.016977 | Not Applicable
| Background | ND | ND | 10 | 10 |  | -- | -- | -- | -- | -- | -- | -- | -- | -- | -- | -- | -- | -- |  |  | -- | --
Di-n-octylphthalate | Sample 1 | ND | ND | 10 | 10 | Di-n-octylphthalate | 1 | ND | ND | ND | ND | ND | ND | ND | ND | ND | ND | ND | ND | ND | ND | 0.016757 | Not Applicable | 0.016757 | ND
| Sample 2 | ND | ND | ND | ND |  | 2 | ND | ND | ND | ND | ND | ND | ND | ND | ND | ND | ND | ND |  |  | 0.016977 | Not Applicable
| Background | ND | ND | 10 | 10 |  | -- | -- | -- | -- | -- | -- | -- | -- | -- | -- | -- | -- | -- |  |  | -- | --
Benzo(b)fluoranthene | Sample 1 | ND | ND | 10 | 10 | Benzo(b)fluoranthene | 1 | ND | ND | ND | ND | ND | ND | ND | ND | ND | ND | ND | ND | ND | ND | 0.016757 | Not Applicable | 0.016757 | ND
| Sample 2 | ND | ND | ND | ND |  | 2 | ND | ND | ND | ND | ND | ND | ND | ND | ND | ND | ND | ND |  |  | 0.016977 | Not Applicable
| Background | ND | ND | 10 | 10 |  | -- | -- | -- | -- | -- | -- | -- | -- | -- | -- | -- | -- | -- |  |  | -- | --
Benzo(k)fluoranthene | Sample 1 | ND | ND | 10 | 10 | Benzo(k)fluoranthene | 1 | ND | ND | ND | ND | ND | ND | ND | ND | ND | ND | ND | ND | ND | ND | 0.016757 | Not Applicable | 0.016757 | ND
| Sample 2 | ND | ND | ND | ND |  | 2 | ND | ND | ND | ND | ND | ND | ND | ND | ND | ND | ND | ND |  |  | 0.016977 | Not Applicable
| Background | ND | ND | 10 | 10 |  | -- | -- | -- | -- | -- | -- | -- | -- | -- | -- | -- | -- | -- |  |  | -- | --
Benzo(a)pyrene | Sample 1 | ND | ND | 10 | 10 | Benzo(a)pyrene | 1 | ND | ND | ND | ND | ND | ND | ND | ND | ND | ND | ND | ND | ND | ND | 0.016757 | Not Applicable | 0.016757 | ND
| Sample 2 | ND | ND | ND | ND |  | 2 | ND | ND | ND | ND | ND | ND | ND | ND | ND | ND | ND | ND |  |  | 0.016977 | Not Applicable
| Background | ND | ND | 10 | 10 |  | -- | -- | -- | -- | -- | -- | -- | -- | -- | -- | -- | -- | -- |  |  | -- | --
Indeno(1,2,3-cd)pyrene | Sample 1 | ND | ND | 10 | 10 | Indeno(1,2,3-cd)pyrene | 1 | ND | ND | ND | ND | ND | ND | ND | ND | ND | ND | ND | ND | ND | ND | 0.016757 | Not Applicable | 0.016757 | ND
| Sample 2 | ND | ND | ND | ND |  | 2 | ND | ND | ND | ND | ND | ND | ND | ND | ND | ND | ND | ND |  |  | 0.016977 | Not Applicable
| Background | ND | ND | 10 | 10 |  | -- | -- | -- | -- | -- | -- | -- | -- | -- | -- | -- | -- | -- |  |  | -- | --
Dibenz(a,h)anthracene | Sample 1 | ND | ND | 10 | 10 | Dibenz(a,h)anthracene | 1 | ND | ND | ND | ND | ND | ND | ND | ND | ND | ND | ND | ND | ND | ND | 0.016757 | Not Applicable | 0.016757 | ND
| Sample 2 | ND | ND | ND | ND |  | 2 | ND | ND | ND | ND | ND | ND | ND | ND | ND | ND | ND | ND |  |  | 0.016977 | Not Applicable
| Background | ND | ND | 10 | 10 |  | -- | -- | -- | -- | -- | -- | -- | -- | -- | -- | -- | -- | -- |  |  | -- | --
Benzo(g,h,i)perylene | Sample 1 | ND | ND | 10 | 10 | Benzo(g,h,i)perylene | 1 | ND | ND | ND | ND | ND | ND | ND | ND | ND | ND | ND | ND | ND | ND | 0.016757 | Not Applicable | 0.016757 | ND
| Sample 2 | ND | ND | ND | ND |  | 2 | ND | ND | ND | ND | ND | ND | ND | ND | ND | ND | ND | ND |  |  | 0.016977 | Not Applicable
| Background | ND | ND | 10 | 10 |  | -- | -- | -- | -- | -- | -- | -- | -- | -- | -- | -- | -- | -- |  |  | -- | --
SVOC Tentatively Identified Compounds | [5 empty] | SVOC Tentatively Identified Compounds
Pollutant | Sample ID | Sample Speciation (ug) |  | Detection Limits (ug) |  | Pollutant | Run Number | Sample Speciation with Detection Limits (SSDL) (ug)a |  | Background Corrected Concentration (BCC) (mg/m3)b |  | Dilution Corrected Concentration (DCC) (mg/m3)c |  | Quantity of Pollutant Emitted (QPE) (lb)d |  | Emission Factor (lb/item)e |  | Emission Factor (lb/lb NEW)f |  | Average Emission Factor |  | Detection Limit Based Concentration (mg/m3)g |  | Minimum Detection Limit Based Concentration (mg/m3)
|  | Run 1 | Run 2 | Run 1 | Run 2 |  |  | Sample 1 | Sample 2 | Sample 1 | Sample 2 | Sample 1 | Sample 2 | Sample 1 | Sample 2 | Sample 1 | Sample 2 | Sample 1 | Sample 2 | (lb/item) | (lb/lb NEW) | Train A | Train B
1-Butanol, 3-methyl-, acetate | Sample 1 | 12 | 23 | -- | -- | 1-Butanol, 3-methyl-, acetate | 1 | 12 | ND | 0.0061299 | ND | 0.0068952 | ND | 2.237e-07 | ND | 2.237e-08 | ND | 3.6793e-06 | ND | 5.6827e-08 | 9.3465e-06 | -- | Not Applicable | --
| Sample 2 | ND | ND | ND | ND |  | 2 | 23 | ND | 0.02507 | ND | 0.028136 | ND | 9.1283e-07 | ND | 9.1283e-08 | ND | 1.5014e-05 | ND |  |  | -- | Not Applicable
| Background | 8.2 | 8.2 | ND | ND |  | -- | -- | -- | -- | -- | -- | -- | -- | -- | -- | -- | -- | -- |  |  | -- | --
Benzonitrile | Sample 1 | 4.3 | 4 | -- | -- | Benzonitrile | 1 | 4.3 | ND | 0.0072054 | ND | 0.0081051 | ND | 2.6295e-07 | ND | 2.6295e-08 | ND | 4.3249e-06 | ND | 2.5511e-08 | 4.1959e-06 | -- | Not Applicable | --
| Sample 2 | ND | ND | ND | ND |  | 2 | 4 | ND | 0.0067909 | ND | 0.0076217 | ND | 2.4727e-07 | ND | 2.4727e-08 | ND | 4.067e-06 | ND |  |  | -- | Not Applicable
| Background | ND | ND | ND | ND |  | -- | -- | -- | -- | -- | -- | -- | -- | -- | -- | -- | -- | -- |  |  | -- | --
n-Hexadecanoic acid | Sample 1 | 5.9 | 5.2 | -- | -- | n-Hexadecanoic acid | 1 | 5.9 | ND | 0 | ND | 0 | ND | 0 | ND | 0 | ND | 0 | ND | 0 | 0 | -- | Not Applicable | --
| Sample 2 | ND | ND | ND | ND |  | 2 | 5.2 | ND | 0 | ND | 0 | ND | 0 | ND | 0 | ND | 0 | ND |  |  | -- | Not Applicable
| Background | 7.9 | 7.9 | ND | ND |  | -- | -- | -- | -- | -- | -- | -- | -- | -- | -- | -- | -- | -- |  |  | -- | --
Isophthalaldehyde | Sample 1 | ND | 4.4 | ND | -- | Isophthalaldehyde | 1 | ND | ND | ND | ND | ND | ND | ND | ND | ND | ND | ND | ND | 2.72e-08 | 4.4737e-06 | -- | Not Applicable | --
| Sample 2 | ND | ND | ND | ND |  | 2 | 4.4 | ND | 0.00747 | ND | 0.0083839 | ND | 2.72e-07 | ND | 2.72e-08 | ND | 4.4737e-06 | ND |  |  | -- | Not Applicable
| Background | ND | ND | ND | ND |  | -- | -- | -- | -- | -- | -- | -- | -- | -- | -- | -- | -- | -- |  |  | -- | --
Benzoic acid, ethyl- | Sample 1 | ND | 5.4 | ND | -- | Benzoic acid, ethyl- | 1 | ND | ND | ND | ND | ND | ND | ND | ND | ND | ND | ND | ND | 3.3382e-08 | 5.4904e-06 | -- | Not Applicable | --
| Sample 2 | ND | ND | ND | ND |  | 2 | 5.4 | ND | 0.0091677 | ND | 0.010289 | ND | 3.3382e-07 | ND | 3.3382e-08 | ND | 5.4904e-06 | ND |  |  | -- | Not Applicable
| Background | ND | ND | ND | ND |  | -- | -- | -- | -- | -- | -- | -- | -- | -- | -- | -- | -- | -- |  |  | -- | --
Nonanal | Sample 1 | ND | 4.2 | ND | -- | Nonanal | 1 | ND | ND | ND | ND | ND | ND | ND | ND | ND | ND | ND | ND | 2.5964e-08 | 4.2703e-06 | -- | Not Applicable | --
| Sample 2 | ND | ND | ND | ND |  | 2 | 4.2 | ND | 0.0071305 | ND | 0.0080028 | ND | 2.5964e-07 | ND | 2.5964e-08 | ND | 4.2703e-06 | ND |  |  | -- | Not Applicable
| Background | ND | ND | ND | ND |  | -- | -- | -- | -- | -- | -- | -- | -- | -- | -- | -- | -- | -- |  |  | -- | --
a If the corresponding sample speciation value does not = "ND" or all active sample speciation values = "ND," Sample Speciation with Detection Limits (SSDL) = Sample Speciation. Otherwise, (i.e., if the corresponding sample speciation value = "ND" and
at least one of the active sample speciation values does not = "ND," Sample Speciation with Detection Limits (SSDL) = 0.5 * Detection Limit.
b Background Corrected Concentration (BCC) = Test Mass/Test Sample Volume - Background Mass/ Background Sample Volume
c Dilution-Corrected Concentration (DCC) = BCC / Dilution Correction Factor
d Quantity of Pollutant Emitted (QPE) =BDCC * Initial Plume Volume
e Emission Factor = QPE / No. of Items
f Emission Factor = QPE / Net Explosive Weight
g If Average Emission Factor = "ND", Minimum Detection Limit Based Concentration = Test DL/Test Sample volume in mg/m3

## PAH
TO-13 PAH Data and Emission Factor Calculations
A171 - M852 7.62mm MATCH Cartridge (M14 was weapon)
Test Run Number | 1 | 2 | Background
Number of Items Tested | 10 | 10 | 0
Net Explosive Weight for All Items (lb) | 0.0608 | 0.0608 | NA
Initial Plume Volume (m3) | 14.716 | 14.716 | 14.716
Dilution Correction Factor | 0.889 | 0.891 | NA
Is Sample 1 Active? | Yes | Yes | Yes
Is Sample 2 Active? | No | No | No
TO-13_PAH Sample Volume (m3) Corrected to EPA Stationary Source Program Standard Conditions
Sample 1 | 0.59677 | 0.58902
Sample 2 | NA | NA
Background | 0.58662 | 0.58662
Pollutant | Sample ID | Sample Speciation |  | Detection Limits |  | Pollutant | Run Number | Sample Speciation with Detection Limits (SSDL) (ng)a |  | Background Corrected Concentration (BCC) (mg/m3)b |  | Dilution Corrected Concentration (DCC) (mg/m3)c |  | Quantity of Pollutant Emitted (QPE) (lb)d |  | Emission Factor (lb/item)e |  | Emission Factor (lb/lb NEW)f |  | Average Emission Factor |  | Detection Limit Based Concentration (mg/m3)g |  | Minimum Detection Limit Based Concentration (mg/m3) | Test Concentration Relative Percent Difference
|  | Run 1 | Run 2 | Run 1 | Run 2
|  | (ng) | (ng) | (ng) | (ng) |  |  | Sample 1 | Sample 2 | Sample 1 | Sample 2 | Sample 1 | Sample 2 | Sample 1 | Sample 2 | Sample 1 | Sample 2 | Sample 1 | Sample 2 | (lb/item) | (lb/lb NEW) | Train A | Train B
Naphthalene | Sample 1 | 4800 | 6500 | -- | -- | Naphthalene | 1 | 4800 | ND | 0.0078745 | ND | 0.0088577 | ND | 2.8737e-07 | ND | 2.8737e-08 | ND | 4.7265e-06 | ND | 3.4152e-08 | 5.6171e-06 | -- | Not Applicable | -- | -31.36%
| Sample 2 | ND | ND | ND | ND |  | 2 | 6500 | ND | 0.010866 | ND | 0.012196 | ND | 3.9567e-07 | ND | 3.9567e-08 | ND | 6.5078e-06 | ND |  |  | -- | Not Applicable
| Background | 99 | 99 | -- | -- |  | -- | -- | -- | -- | -- | -- | -- | -- | -- | -- | -- | -- | -- |  |  | -- | --
Acenaphthylene | Sample 1 | 330 | 440 | -- | -- | Acenaphthylene | 1 | 330 | ND | 0.00055297 | ND | 0.00062202 | ND | 2.018e-08 | ND | 2.018e-09 | ND | 3.3191e-07 | ND | 2.369e-09 | 3.8964e-07 | -- | Not Applicable | -- | -29.85%
| Sample 2 | ND | ND | ND | ND |  | 2 | 440 | ND | 0.000747 | ND | 0.00083839 | ND | 2.72e-08 | ND | 2.72e-09 | ND | 4.4737e-07 | ND |  |  | -- | Not Applicable
| Background | ND | ND | 10 | 10 |  | -- | -- | -- | -- | -- | -- | -- | -- | -- | -- | -- | -- | -- |  |  | -- | --
Acenaphthene | Sample 1 | 80 | 100 | -- | -- | Acenaphthene | 1 | 80 | ND | 0.00010848 | ND | 0.00012203 | ND | 3.959e-09 | ND | 3.959e-10 | ND | 6.5116e-08 | ND | 4.6049e-10 | 7.5738e-08 | -- | Not Applicable | -- | -23.51%
| Sample 2 | ND | ND | ND | ND |  | 2 | 100 | ND | 0.0001442 | ND | 0.00016184 | ND | 5.2507e-09 | ND | 5.2507e-10 | ND | 8.6361e-08 | ND |  |  | -- | Not Applicable
| Background | 15 | 15 | -- | -- |  | -- | -- | -- | -- | -- | -- | -- | -- | -- | -- | -- | -- | -- |  |  | -- | --
Fluorene | Sample 1 | 140 | 180 | -- | -- | Fluorene | 1 | 140 | ND | 0.00020562 | ND | 0.00023129 | ND | 7.5037e-09 | ND | 7.5037e-10 | ND | 1.2342e-07 | ND | 8.7879e-10 | 1.4454e-07 | -- | Not Applicable | -- | -26.29%
| Sample 2 | ND | ND | ND | ND |  | 2 | 180 | ND | 0.00027661 | ND | 0.00031045 | ND | 1.0072e-08 | ND | 1.0072e-09 | ND | 1.6566e-07 | ND |  |  | -- | Not Applicable
| Background | 17 | 17 | -- | -- |  | -- | -- | -- | -- | -- | -- | -- | -- | -- | -- | -- | -- | -- |  |  | -- | --
Phenanthrene | Sample 1 | 130 | 160 | -- | -- | Phenanthrene | 1 | 130 | ND | 0.00015306 | ND | 0.00017217 | ND | 5.5858e-09 | ND | 5.5858e-10 | ND | 9.1872e-08 | ND | 6.559e-10 | 1.0788e-07 | -- | Not Applicable | -- | -21.98%
| Sample 2 | ND | ND | ND | ND |  | 2 | 160 | ND | 0.00020686 | ND | 0.00023217 | ND | 7.5322e-09 | ND | 7.5322e-10 | ND | 1.2388e-07 | ND |  |  | -- | Not Applicable
| Background | 38 | 38 | -- | -- |  | -- | -- | -- | -- | -- | -- | -- | -- | -- | -- | -- | -- | -- |  |  | -- | --
Anthracene | Sample 1 | 15 | 18 | -- | -- | Anthracene | 1 | 15 | ND | 2.5135e-05 | ND | 2.8274e-05 | ND | 9.1728e-10 | ND | 9.1728e-11 | ND | 1.5087e-08 | ND | 1.015e-10 | 1.6694e-08 | -- | Not Applicable | -- | -19.48%
| Sample 2 | ND | ND | ND | ND |  | 2 | 18 | ND | 3.0559e-05 | ND | 3.4298e-05 | ND | 1.1127e-09 | ND | 1.1127e-10 | ND | 1.8301e-08 | ND |  |  | -- | Not Applicable
| Background | ND | ND | 10 | 10 |  | -- | -- | -- | -- | -- | -- | -- | -- | -- | -- | -- | -- | -- |  |  | -- | --
Fluoranthene | Sample 1 | 27 | 29 | -- | -- | Fluoranthene | 1 | 27 | ND | 4.5243e-05 | ND | 5.0892e-05 | ND | 1.6511e-09 | ND | 1.6511e-10 | ND | 2.7156e-08 | ND | 1.7219e-10 | 2.8321e-08 | -- | Not Applicable | -- | -8.448%
| Sample 2 | ND | ND | ND | ND |  | 2 | 29 | ND | 4.9234e-05 | ND | 5.5257e-05 | ND | 1.7927e-09 | ND | 1.7927e-10 | ND | 2.9486e-08 | ND |  |  | -- | Not Applicable
| Background | ND | ND | 10 | 10 |  | -- | -- | -- | -- | -- | -- | -- | -- | -- | -- | -- | -- | -- |  |  | -- | --
Pyrene | Sample 1 | 47 | 48 | -- | -- | Pyrene | 1 | 47 | ND | 7.8757e-05 | ND | 8.859e-05 | ND | 2.8742e-09 | ND | 2.8742e-10 | ND | 4.7272e-08 | ND | 2.9207e-10 | 4.8038e-08 | -- | Not Applicable | -- | -3.412%
| Sample 2 | ND | ND | ND | ND |  | 2 | 48 | ND | 8.1491e-05 | ND | 9.146e-05 | ND | 2.9673e-09 | ND | 2.9673e-10 | ND | 4.8804e-08 | ND |  |  | -- | Not Applicable
| Background | ND | ND | 10 | 10 |  | -- | -- | -- | -- | -- | -- | -- | -- | -- | -- | -- | -- | -- |  |  | -- | --
Benzo(a)anthracene | Sample 1 | ND | ND | 50 | 50 | Benzo(a)anthracene | 1 | ND | ND | ND | ND | ND | ND | ND | ND | ND | ND | ND | ND | ND | ND | 8.3784e-05 | Not Applicable | 8.3784e-05 | ND
| Sample 2 | ND | ND | ND | ND |  | 2 | ND | ND | ND | ND | ND | ND | ND | ND | ND | ND | ND | ND |  |  | 8.4887e-05 | Not Applicable
| Background | ND | ND | 50 | 50 |  | -- | -- | -- | -- | -- | -- | -- | -- | -- | -- | -- | -- | -- |  |  | -- | --
Chrysene | Sample 1 | ND | ND | 50 | 50 | Chrysene | 1 | ND | ND | ND | ND | ND | ND | ND | ND | ND | ND | ND | ND | ND | ND | 8.3784e-05 | Not Applicable | 8.3784e-05 | ND
| Sample 2 | ND | ND | ND | ND |  | 2 | ND | ND | ND | ND | ND | ND | ND | ND | ND | ND | ND | ND |  |  | 8.4887e-05 | Not Applicable
| Background | ND | ND | 50 | 50 |  | -- | -- | -- | -- | -- | -- | -- | -- | -- | -- | -- | -- | -- |  |  | -- | --
Benzo(b)fluoranthene | Sample 1 | ND | ND | 50 | 50 | Benzo(b)fluoranthene | 1 | ND | ND | ND | ND | ND | ND | ND | ND | ND | ND | ND | ND | ND | ND | 8.3784e-05 | Not Applicable | 8.3784e-05 | ND
| Sample 2 | ND | ND | ND | ND |  | 2 | ND | ND | ND | ND | ND | ND | ND | ND | ND | ND | ND | ND |  |  | 8.4887e-05 | Not Applicable
| Background | ND | ND | 50 | 50 |  | -- | -- | -- | -- | -- | -- | -- | -- | -- | -- | -- | -- | -- |  |  | -- | --
Benzo(k)fluoranthene | Sample 1 | ND | ND | 50 | 50 | Benzo(k)fluoranthene | 1 | ND | ND | ND | ND | ND | ND | ND | ND | ND | ND | ND | ND | ND | ND | 8.3784e-05 | Not Applicable | 8.3784e-05 | ND
| Sample 2 | ND | ND | ND | ND |  | 2 | ND | ND | ND | ND | ND | ND | ND | ND | ND | ND | ND | ND |  |  | 8.4887e-05 | Not Applicable
| Background | ND | ND | 50 | 50 |  | -- | -- | -- | -- | -- | -- | -- | -- | -- | -- | -- | -- | -- |  |  | -- | --
Benzo(e)pyrene | Sample 1 | ND | ND | 50 | 50 | Benzo(e)pyrene | 1 | ND | ND | ND | ND | ND | ND | ND | ND | ND | ND | ND | ND | ND | ND | 8.3784e-05 | Not Applicable | 8.3784e-05 | ND
| Sample 2 | ND | ND | ND | ND |  | 2 | ND | ND | ND | ND | ND | ND | ND | ND | ND | ND | ND | ND |  |  | 8.4887e-05 | Not Applicable
| Background | ND | ND | 50 | 50 |  | -- | -- | -- | -- | -- | -- | -- | -- | -- | -- | -- | -- | -- |  |  | -- | --
Benzo(a)pyrene | Sample 1 | ND | ND | 50 | 50 | Benzo(a)pyrene | 1 | ND | ND | ND | ND | ND | ND | ND | ND | ND | ND | ND | ND | ND | ND | 8.3784e-05 | Not Applicable | 8.3784e-05 | ND
| Sample 2 | ND | ND | ND | ND |  | 2 | ND | ND | ND | ND | ND | ND | ND | ND | ND | ND | ND | ND |  |  | 8.4887e-05 | Not Applicable
| Background | ND | ND | 50 | 50 |  | -- | -- | -- | -- | -- | -- | -- | -- | -- | -- | -- | -- | -- |  |  | -- | --
Indeno(1,2,3-cd)pyrene | Sample 1 | ND | ND | 10 | 10 | Indeno(1,2,3-cd)pyrene | 1 | ND | ND | ND | ND | ND | ND | ND | ND | ND | ND | ND | ND | ND | ND | 1.6757e-05 | Not Applicable | 1.6757e-05 | ND
| Sample 2 | ND | ND | ND | ND |  | 2 | ND | ND | ND | ND | ND | ND | ND | ND | ND | ND | ND | ND |  |  | 1.6977e-05 | Not Applicable
| Background | ND | ND | 10 | 10 |  | -- | -- | -- | -- | -- | -- | -- | -- | -- | -- | -- | -- | -- |  |  | -- | --
Dibenz(a,h)anthracene | Sample 1 | ND | ND | 10 | 10 | Dibenz(a,h)anthracene | 1 | ND | ND | ND | ND | ND | ND | ND | ND | ND | ND | ND | ND | ND | ND | 1.6757e-05 | Not Applicable | 1.6757e-05 | ND
| Sample 2 | ND | ND | ND | ND |  | 2 | ND | ND | ND | ND | ND | ND | ND | ND | ND | ND | ND | ND |  |  | 1.6977e-05 | Not Applicable
| Background | ND | ND | 10 | 10 |  | -- | -- | -- | -- | -- | -- | -- | -- | -- | -- | -- | -- | -- |  |  | -- | --
Benzo(g,h,i)perylene | Sample 1 | ND | ND | 10 | 10 | Benzo(g,h,i)perylene | 1 | ND | ND | ND | ND | ND | ND | ND | ND | ND | ND | ND | ND | ND | ND | 1.6757e-05 | Not Applicable | 1.6757e-05 | ND
| Sample 2 | ND | ND | ND | ND |  | 2 | ND | ND | ND | ND | ND | ND | ND | ND | ND | ND | ND | ND |  |  | 1.6977e-05 | Not Applicable
| Background | ND | ND | 10 | 10 |  | -- | -- | -- | -- | -- | -- | -- | -- | -- | -- | -- | -- | -- |  |  | -- | --
a If the corresponding sample speciation value does not = "ND" or all active sample speciation values = "ND," Sample Speciation with Detection Limits (SSDL) = Sample Speciation. Otherwise, (i.e., if the corresponding sample speciation value = "ND" and
at least one of the active sample speciation values does not = "ND," Sample Speciation with Detection Limits (SSDL) = 0.5 * Detection Limit.
b Background Corrected Concentration (BCC) = Test Mass/Test Sample Volume - Background Mass/ Background Sample Volume
c Dilution-Corrected Concentration (DCC) = BCC / Dilution Correction Factor
d Quantity of Pollutant Emitted (QPE) =BDCC * Initial Plume Volume
e Emission Factor = QPE / No. of Items
f Emission Factor = QPE / Net Explosive Weight
g If Average Emission Factor = "ND", Minimum Detection Limit Based Concentration = Test DL/Test Sample volume in mg/m3

## Dioxin-Furan
Dioxin / Furan Data and Emission Factor Calculations
A171 - M852 7.62mm MATCH Cartridge (M14 was weapon)
Test Run Number | 1 | 2 | Background
Number of Items Tested | 10 | 10 | 0
Net Explosive Weight for All Items (lb) | 0.0608 | 0.0608 | NA
Initial Plume Volume (m3) | 14.716 | 14.716 | 14.716
Dilution Correction Factor | 0.889 | 0.891 | NA
Is Sample 1 Active? | Yes | Yes | Yes
Is Sample 2 Active? | No | No | No
Analytical Data Corrected for Volume at EPA Stationary Source Program Standard Conditions
Pollutant | Sample ID | Sample Speciation (pg/m3) |  | Detection Limits (pg/m3) |  | Pollutant | Run Number | Sample Speciation with Detection Limits (SSDL) (pg/m3)a |  | Background Corrected Concentration (BCC) (mg/m3)b |  | Dilution Corrected Concentration (DCC) (mg/m3)c |  | Quantity of Pollutant Emitted (QPE) (lb)d |  | Emission Factor (lb/item)e |  | Emission Factor (lb/lb NEW)f |  | Average Emission Factor |  | Detection Limit Based Concentration (mg/m3)g |  | Minimum Detection Limit Based Concentration (mg/m3) | Test Concentration Relative Percent Difference
|  | Run 1 | Run 2 | Run 1 | Run 2 |  |  | Train A | Train B | Sample 1 | Sample 2 | Sample 1 | Sample 2 | Sample 1 | Sample 2 | Train A | Train B | Train A | Train B | (lb/item) | (lb/lb NEW) | Train A | Train B
2378-TCDD | Sample 1 | 92.7489 | 8.3449 | ND | ND | 2378-TCDD | 1 | 92.7489 | ND | 9.1226e-08 | ND | 1.0262e-07 | ND | 3.3292e-12 | ND | 3.3292e-13 | ND | 5.4756e-11 | ND | 1.7888e-13 | 2.9421e-11 | -- | Not Applicable | -- | 167%
| Sample 2 | ND | ND | ND | ND |  | 2 | 8.3449 | ND | 6.8216e-09 | ND | 7.6561e-09 | ND | 2.4839e-13 | ND | 2.4839e-14 | ND | 4.0853e-12 | ND |  |  | -- | Not Applicable
| Background | 1.5234 | 1.5234 | ND | ND |  | -- | -- | -- | -- | -- | -- | -- | -- | -- | -- | -- | -- | -- |  |  | -- | --
12378-PECDD | Sample 1 | 1.4641 | ND | ND | 3.9011 | 12378-PECDD | 1 | 1.4641 | ND | 1.4641e-09 | ND | 1.6469e-09 | ND | 5.3432e-14 | ND | 5.3432e-15 | ND | 8.7882e-13 | ND | 6.2228e-15 | 1.0235e-12 | -- | Not Applicable | -- | -28.49%
| Sample 2 | ND | ND | ND | ND |  | 2 | 1.9506 | ND | 1.9506e-09 | ND | 2.1892e-09 | ND | 7.1024e-14 | ND | 7.1024e-15 | ND | 1.1682e-12 | ND |  |  | -- | Not Applicable
| Background | ND | ND | 3.6016 | 3.6016 |  | -- | -- | -- | -- | -- | -- | -- | -- | -- | -- | -- | -- | -- |  |  | -- | --
123478-HXCDD | Sample 1 | 0.47788 | 0.71674 | ND | ND | 123478-HXCDD | 1 | 0.47788 | ND | 4.7788e-10 | ND | 5.3755e-10 | ND | 1.744e-14 | ND | 1.744e-15 | ND | 2.8684e-13 | ND | 2.1769e-15 | 3.5804e-13 | -- | Not Applicable | -- | -39.99%
| Sample 2 | ND | ND | ND | ND |  | 2 | 0.71674 | ND | 7.1674e-10 | ND | 8.0442e-10 | ND | 2.6098e-14 | ND | 2.6098e-15 | ND | 4.2924e-13 | ND |  |  | -- | Not Applicable
| Background | ND | ND | ND | ND |  | -- | -- | -- | -- | -- | -- | -- | -- | -- | -- | -- | -- | -- |  |  | -- | --
123678-HXCDD | Sample 1 | 3.335 | 4.5974 | ND | ND | 123678-HXCDD | 1 | 3.335 | ND | 3.335e-09 | ND | 3.7514e-09 | ND | 1.2171e-13 | ND | 1.2171e-14 | ND | 2.0018e-12 | ND | 1.4455e-14 | 2.3775e-12 | -- | Not Applicable | -- | -31.83%
| Sample 2 | ND | ND | ND | ND |  | 2 | 4.5974 | ND | 4.5974e-09 | ND | 5.1598e-09 | ND | 1.674e-13 | ND | 1.674e-14 | ND | 2.7533e-12 | ND |  |  | -- | Not Applicable
| Background | ND | ND | 1.5335 | 1.5335 |  | -- | -- | -- | -- | -- | -- | -- | -- | -- | -- | -- | -- | -- |  |  | -- | --
123789-HXCDD | Sample 1 | 1.3421 | ND | ND | 2.9796 | 123789-HXCDD | 1 | 1.3421 | ND | 1.3421e-09 | ND | 1.5097e-09 | ND | 4.898e-14 | ND | 4.898e-15 | ND | 8.0558e-13 | ND | 5.1613e-15 | 8.489e-13 | -- | Not Applicable | -- | -10.43%
| Sample 2 | ND | ND | ND | ND |  | 2 | 1.4898 | ND | 1.4898e-09 | ND | 1.6721e-09 | ND | 5.4247e-14 | ND | 5.4247e-15 | ND | 8.9222e-13 | ND |  |  | -- | Not Applicable
| Background | ND | ND | 1.3922 | 1.3922 |  | -- | -- | -- | -- | -- | -- | -- | -- | -- | -- | -- | -- | -- |  |  | -- | --
1,2,3,4,6,7,8-HpCDD | Sample 1 | 17.5188 | 24.7788 | ND | ND | 1,2,3,4,6,7,8-HpCDD | 1 | 17.5188 | ND | 1.42e-08 | ND | 1.5973e-08 | ND | 5.182e-13 | ND | 5.182e-14 | ND | 8.5231e-12 | ND | 6.498e-14 | 1.0687e-11 | -- | Not Applicable | -- | -34.33%
| Sample 2 | ND | ND | ND | ND |  | 2 | 24.7788 | ND | 2.146e-08 | ND | 2.4085e-08 | ND | 7.8139e-13 | ND | 7.8139e-14 | ND | 1.2852e-11 | ND |  |  | -- | Not Applicable
| Background | 3.3191 | 3.3191 | ND | ND |  | -- | -- | -- | -- | -- | -- | -- | -- | -- | -- | -- | -- | -- |  |  | -- | --
OCDD | Sample 1 | 50.9906 | 70.5479 | ND | ND | OCDD | 1 | 50.9906 | ND | 6.5406e-09 | ND | 7.3572e-09 | ND | 2.3869e-13 | ND | 2.3869e-14 | ND | 3.9259e-12 | ND | 5.9449e-14 | 9.7777e-12 | -- | Not Applicable | -- | -32.18%
| Sample 2 | ND | ND | ND | ND |  | 2 | 70.5479 | ND | 2.6098e-08 | ND | 2.9291e-08 | ND | 9.5028e-13 | ND | 9.5028e-14 | ND | 1.563e-11 | ND |  |  | -- | Not Applicable
| Background | 44.45 | 44.45 | ND | ND |  | -- | -- | -- | -- | -- | -- | -- | -- | -- | -- | -- | -- | -- |  |  | -- | --
2,3,7,8-TCDF | Sample 1 | 3.521 | 6.4906 | ND | ND | 2,3,7,8-TCDF | 1 | 3.521 | ND | 3.521e-09 | ND | 3.9607e-09 | ND | 1.285e-13 | ND | 1.285e-14 | ND | 2.1134e-12 | ND | 1.8242e-14 | 3.0003e-12 | -- | Not Applicable | -- | -59.32%
| Sample 2 | ND | ND | ND | ND |  | 2 | 6.4906 | ND | 6.4906e-09 | ND | 7.2846e-09 | ND | 2.3634e-13 | ND | 2.3634e-14 | ND | 3.8871e-12 | ND |  |  | -- | Not Applicable
| Background | ND | ND | 1.6646 | 1.6646 |  | -- | -- | -- | -- | -- | -- | -- | -- | -- | -- | -- | -- | -- |  |  | -- | --
12378-PECDF | Sample 1 | 1.6878 | 2.2219 | ND | ND | 12378-PECDF | 1 | 1.6878 | ND | 1.6878e-09 | ND | 1.8986e-09 | ND | 6.1595e-14 | ND | 6.1595e-15 | ND | 1.0131e-12 | ND | 7.125e-15 | 1.1719e-12 | -- | Not Applicable | -- | -27.32%
| Sample 2 | ND | ND | ND | ND |  | 2 | 2.2219 | ND | 2.2219e-09 | ND | 2.4937e-09 | ND | 8.0904e-14 | ND | 8.0904e-15 | ND | 1.3307e-12 | ND |  |  | -- | Not Applicable
| Background | ND | ND | 1.9269 | 1.9269 |  | -- | -- | -- | -- | -- | -- | -- | -- | -- | -- | -- | -- | -- |  |  | -- | --
23478-PECDF | Sample 1 | 1.9929 | 2.1195 | ND | ND | 23478-PECDF | 1 | 1.9929 | ND | 1.9929e-09 | ND | 2.2417e-09 | ND | 7.2727e-14 | ND | 7.2727e-15 | ND | 1.1962e-12 | ND | 7.4951e-15 | 1.2328e-12 | -- | Not Applicable | -- | -6.16%
| Sample 2 | ND | ND | ND | ND |  | 2 | 2.1195 | ND | 2.1195e-09 | ND | 2.3788e-09 | ND | 7.7176e-14 | ND | 7.7176e-15 | ND | 1.2693e-12 | ND |  |  | -- | Not Applicable
| Background | ND | ND | 1.7756 | 1.7756 |  | -- | -- | -- | -- | -- | -- | -- | -- | -- | -- | -- | -- | -- |  |  | -- | --
1,2,3,4,7,8-HxCDF | Sample 1 | 2.6029 | 5.9694 | ND | ND | 1,2,3,4,7,8-HxCDF | 1 | 2.6029 | ND | 1.6142e-09 | ND | 1.8158e-09 | ND | 5.891e-14 | ND | 5.891e-15 | ND | 9.6891e-13 | ND | 1.2013e-14 | 1.9759e-12 | -- | Not Applicable | -- | -78.54%
| Sample 2 | ND | ND | ND | ND |  | 2 | 5.9694 | ND | 4.9808e-09 | ND | 5.5901e-09 | ND | 1.8136e-13 | ND | 1.8136e-14 | ND | 2.9829e-12 | ND |  |  | -- | Not Applicable
| Background | 0.98867 | 0.98867 | ND | ND |  | -- | -- | -- | -- | -- | -- | -- | -- | -- | -- | -- | -- | -- |  |  | -- | --
1,2,3,6,7,8-HxCDF | Sample 1 | 1.2506 | 1.9045 | ND | ND | 1,2,3,6,7,8-HxCDF | 1 | 1.2506 | ND | 1.2506e-09 | ND | 1.4068e-09 | ND | 4.564e-14 | ND | 4.564e-15 | ND | 7.5066e-13 | ND | 5.7493e-15 | 9.4561e-13 | -- | Not Applicable | -- | -41.45%
| Sample 2 | ND | ND | ND | ND |  | 2 | 1.9045 | ND | 1.9045e-09 | ND | 2.1375e-09 | ND | 6.9346e-14 | ND | 6.9346e-15 | ND | 1.1406e-12 | ND |  |  | -- | Not Applicable
| Background | ND | ND | 1.14 | 1.14 |  | -- | -- | -- | -- | -- | -- | -- | -- | -- | -- | -- | -- | -- |  |  | -- | --
123789-HXCDF | Sample 1 | ND | ND | 2.1149 | 4.8431 | 123789-HXCDF | 1 | ND | ND | ND | ND | ND | ND | ND | ND | ND | ND | ND | ND | ND | ND | 2.1149e-09 | Not Applicable | 2.1149e-09 | ND
| Sample 2 | ND | ND | ND | ND |  | 2 | ND | ND | ND | ND | ND | ND | ND | ND | ND | ND | ND | ND |  |  | 4.8431e-09 | Not Applicable
| Background | ND | ND | 1.3619 | 1.3619 |  | -- | -- | -- | -- | -- | -- | -- | -- | -- | -- | -- | -- | -- |  |  | -- | --
2,3,4,6,7,8-HxCDF | Sample 1 | 0.89475 | ND | ND | 4.5769 | 2,3,4,6,7,8-HxCDF | 1 | 0.89475 | ND | 8.9475e-10 | ND | 1.0065e-09 | ND | 3.2653e-14 | ND | 3.2653e-15 | ND | 5.3706e-13 | ND | 5.799e-15 | 9.5379e-13 | -- | Not Applicable | -- | -87.57%
| Sample 2 | ND | ND | ND | ND |  | 2 | 2.2885 | ND | 2.2885e-09 | ND | 2.5684e-09 | ND | 8.3327e-14 | ND | 8.3327e-15 | ND | 1.3705e-12 | ND |  |  | -- | Not Applicable
| Background | ND | ND | 1.1602 | 1.1602 |  | -- | -- | -- | -- | -- | -- | -- | -- | -- | -- | -- | -- | -- |  |  | -- | --
1,2,3,4,6,7,8-HpCDF | Sample 1 | 9.4864 | 14.683 | ND | ND | 1,2,3,4,6,7,8-HpCDF | 1 | 9.4864 | ND | 8.195e-09 | ND | 9.2183e-09 | ND | 2.9907e-13 | ND | 2.9907e-14 | ND | 4.9189e-12 | ND | 3.9334e-14 | 6.4695e-12 | -- | Not Applicable | -- | -43%
| Sample 2 | ND | ND | ND | ND |  | 2 | 14.683 | ND | 1.3392e-08 | ND | 1.503e-08 | ND | 4.8762e-13 | ND | 4.8762e-14 | ND | 8.02e-12 | ND |  |  | -- | Not Applicable
| Background | 1.2913 | 1.2913 | ND | ND |  | -- | -- | -- | -- | -- | -- | -- | -- | -- | -- | -- | -- | -- |  |  | -- | --
1234789-HPCDF | Sample 1 | 0.62022 | ND | ND | 3.2151 | 1234789-HPCDF | 1 | 0.62022 | ND | 0 | ND | 0 | ND | 0 | ND | 0 | ND | 0 | ND | 1.2369e-15 | 2.0344e-13 | -- | Not Applicable | -- | -88.64%
| Sample 2 | ND | ND | ND | ND |  | 2 | 1.6075 | ND | 6.7941e-10 | ND | 7.6252e-10 | ND | 2.4739e-14 | ND | 2.4739e-15 | ND | 4.0689e-13 | ND |  |  | -- | Not Applicable
| Background | 0.92814 | 0.92814 | ND | ND |  | -- | -- | -- | -- | -- | -- | -- | -- | -- | -- | -- | -- | -- |  |  | -- | --
OCDF | Sample 1 | 3.0198 | 3.5632 | ND | ND | OCDF | 1 | 3.0198 | ND | 0 | ND | 0 | ND | 0 | ND | 0 | ND | 0 | ND | 0 | 0 | -- | Not Applicable | -- | -16.51%
| Sample 2 | ND | ND | ND | ND |  | 2 | 3.5632 | ND | 0 | ND | 0 | ND | 0 | ND | 0 | ND | 0 | ND |  |  | -- | Not Applicable
| Background | 9.1099 | 9.1099 | ND | ND |  | -- | -- | -- | -- | -- | -- | -- | -- | -- | -- | -- | -- | -- |  |  | -- | --
[6 empty] | Total Dioxinh | 1 | -- | -- | -- | -- | -- | -- | -- | -- | -- | -- | -- | -- | 2.4944e-13 | 4.1026e-11 | -- | -- | -- | --
a If the corresponding sample speciation value does not = "ND" or all active sample speciation values = "ND," Sample Speciation with Detection Limits (SSDL) = Sample Speciation. Otherwise, (i.e., if the corresponding sample speciation value = "ND" and
at least one of the active sample speciation values does not = "ND," Sample Speciation with Detection Limits (SSDL) = 0.5 * Detection Limit.
b Background Corrected Concentration (BCC) = Test Concentration - Background Concentration
c Dilution-Corrected Concentration (DCC) = BCC / Dilution Correction Factor
d Quantity of Pollutant Emitted (QPE) =BDCC * Initial Plume Volume
e Emission Factor = QPE / No. of Items
Test Run Number | Run 1 | Run 2 | Bkgd |  |  | f Emission Factor = QPE / Net Explosive Weight
Volume at Actual Conditions (m3) | 0.62095 | 0.61659 | 0.60236 |  |  | g If Average Emission Factor = "ND", Minimum Detection Limit Based Concentration = Test Minimum DL in mg/m3
Volume at EPA Stationary Source Program Standard Conditions (m3) | 0.61072 | 0.60219 | 0.59707 |  |  | h Total Dioxin = Sum of all emission factors of dioxin compounds included in AP-42. 2378-TCDD and OCDF were present in the method blank at a level greater than 50% of test values. Both compounds were excluded from AP-42 and from the total dioxn compounds calculation.
Volume Adjustment Factor | 1.0168 | 1.0239 | 1.0089
Original Analytical Data
Pollutant | Sample ID | Sample Speciation (pg/m3) |  | Detection Limits (pg/m3)
|  | Run 1 | Run 2 | Run 1 | Run 2
2378-TCDD | Sample 1 | 91.22 | 8.15 | ND | ND
| Sample 2 | ND | ND | ND | ND
| Background | 1.51 | 1.51 | ND | ND
12378-PECDD | Sample 1 | 1.44 | ND | ND | 3.81
| Sample 2 | ND | ND | ND | ND
| Background | ND | ND | 3.57 | 3.57
123478-HXCDD | Sample 1 | 0.47 | 0.7 | ND | ND
| Sample 2 | ND | ND | ND | ND
| Background | ND | ND | ND | ND
123678-HXCDD | Sample 1 | 3.28 | 4.49 | ND | ND
| Sample 2 | ND | ND | ND | ND
| Background | ND | ND | 1.52 | 1.52
123789-HXCDD | Sample 1 | 1.32 | ND | ND | 2.91
| Sample 2 | ND | ND | ND | ND
| Background | ND | ND | 1.38 | 1.38
1,2,3,4,6,7,8-HpCDD | Sample 1 | 17.23 | 24.2 | ND | ND
| Sample 2 | ND | ND | ND | ND
| Background | 3.29 | 3.29 | ND | ND
OCDD | Sample 1 | 50.15 | 68.9 | ND | ND
| Sample 2 | ND | ND | ND | ND
| Background | 44.06 | 44.06 | ND | ND
2,3,7,8-TCDF | Sample 1 | 3.463 | 6.339 | ND | ND
| Sample 2 | ND | ND | ND | ND
| Background | ND | ND | 1.65 | 1.65
12378-PECDF | Sample 1 | 1.66 | 2.17 | ND | ND
| Sample 2 | ND | ND | ND | ND
| Background | ND | ND | 1.91 | 1.91
23478-PECDF | Sample 1 | 1.96 | 2.07 | ND | ND
| Sample 2 | ND | ND | ND | ND
| Background | ND | ND | 1.76 | 1.76
1,2,3,4,7,8-HxCDF | Sample 1 | 2.56 | 5.83 | ND | ND
| Sample 2 | ND | ND | ND | ND
| Background | 0.98 | 0.98 | ND | ND
1,2,3,6,7,8-HxCDF | Sample 1 | 1.23 | 1.86 | ND | ND
| Sample 2 | ND | ND | ND | ND
| Background | ND | ND | 1.13 | 1.13
123789-HXCDF | Sample 1 | ND | ND | 2.08 | 4.73
| Sample 2 | ND | ND | ND | ND
| Background | ND | ND | 1.35 | 1.35
2,3,4,6,7,8-HxCDF | Sample 1 | 0.88 | ND | ND | 4.47
| Sample 2 | ND | ND | ND | ND
| Background | ND | ND | 1.15 | 1.15
1,2,3,4,6,7,8-HpCDF | Sample 1 | 9.33 | 14.34 | ND | ND
| Sample 2 | ND | ND | ND | ND
| Background | 1.28 | 1.28 | ND | ND
1234789-HPCDF | Sample 1 | 0.61 | ND | ND | 3.14
| Sample 2 | ND | ND | ND | ND
| Background | 0.92 | 0.92 | ND | ND
OCDF | Sample 1 | 2.97 | 3.48 | ND | ND
| Sample 2 | ND | ND | ND | ND
| Background | 9.03 | 9.03 | ND | ND
Note on A17: Kaobrian: 2378-TCDD was present in the method blank at a level greater than 50% of test values. It was excluded from AP-42 and from the total dioxn compounds calculation.
Note on A65: Kaobrian: OCDF was present in the method blank at a level greater than 50% of test values. It was excluded from AP-42 and from the total dioxn compounds calculation.
Note on C91: Kaobrian: analytical data indicates that this compound was not detected in the background run
Note on V68: Kaobrian: 2378-TCDD and OCDF were present in the method blank at a level greater than 50% of test values. Both compounds were excluded from AP-42 and from the total dioxn compounds calculation.

## Energetics
Energetics Data and Emission Factor Calculations
A171 - M852 7.62mm MATCH Cartridge (M14 was weapon)
Test Run Number | 1 | 2 | Background
Number of Items Tested | 10 | 10 | 0
Net Explosive Weight for All Items (lb) | 0.0608 | 0.0608 | NA
Initial Plume Volume (m3) | 14.716 | 14.716 | 14.716
Dilution Correction Factor | 0.889 | 0.891 | NA
Is Sample 1 Active? | Yes | Yes | Yes
Is Sample 2 Active? | No | No | No
Energetic (Resin) Sample Volume (m3) Corrected to EPA Stationary Source Program Standard Conditions
Sample 1 | 0.56247 | 0.55234
Sample 2 | NA | NA
Background | 0.55342 | 0.55342
Pollutant | Sample ID | Sample Speciation (ug) |  | Detection Limits (ug) |  | Pollutant | Run Number | Sample Speciation with Detection Limits (SSDL) (ug)a |  | Background Corrected Concentration (BCC) (mg/m3)b |  | Dilution Corrected Concentration (DCC) (mg/m3)c |  | Quantity of Pollutant Emitted (QPE) (lb)d |  | Emission Factor (lb/item)e |  | Emission Factor (lb/lb NEW)f |  | Average Emission Factor |  | Detection Limit Based Concentration (mg/m3)g |  | Minimum Detection Limit Based Concentration (mg/m3) | Test Concentration Relative Percent Difference
|  | Run 1 | Run 2 | Run 1 | Run 2 |  |  | Sample 1 | Sample 2 | Sample 1 | Sample 2 | Sample 1 | Sample 2 | Sample 1 | Sample 2 | Sample 1 | Sample 2 | Sample 1 | Sample 2 | (lb/item) | (lb/lb NEW) | Train A | Train B
Nitrobenzene | Sample 1 | ND | ND | 0.6 | 0.6 | Nitrobenzene | 1 | ND | ND | ND | ND | ND | ND | ND | ND | ND | ND | ND | ND | ND | ND | 0.0010667 | Not Applicable | 0.0010667 | ND
| Sample 2 | ND | ND | ND | ND |  | 2 | ND | ND | ND | ND | ND | ND | ND | ND | ND | ND | ND | ND |  |  | 0.0010863 | Not Applicable
| Background | ND | ND | 0.6 | 0.6 |  | -- | -- | -- | -- | -- | -- | -- | -- | -- | -- | -- | -- | -- |  |  | -- | --
2-Nitrotoluene | Sample 1 | ND | ND | 0.6 | 0.6 | 2-Nitrotoluene | 1 | ND | ND | ND | ND | ND | ND | ND | ND | ND | ND | ND | ND | ND | ND | 0.0010667 | Not Applicable | 0.0010667 | ND
| Sample 2 | ND | ND | ND | ND |  | 2 | ND | ND | ND | ND | ND | ND | ND | ND | ND | ND | ND | ND |  |  | 0.0010863 | Not Applicable
| Background | ND | ND | 0.6 | 0.6 |  | -- | -- | -- | -- | -- | -- | -- | -- | -- | -- | -- | -- | -- |  |  | -- | --
3-Nitrotoluene | Sample 1 | ND | ND | 0.6 | 0.6 | 3-Nitrotoluene | 1 | ND | ND | ND | ND | ND | ND | ND | ND | ND | ND | ND | ND | ND | ND | 0.0010667 | Not Applicable | 0.0010667 | ND
| Sample 2 | ND | ND | ND | ND |  | 2 | ND | ND | ND | ND | ND | ND | ND | ND | ND | ND | ND | ND |  |  | 0.0010863 | Not Applicable
| Background | ND | ND | 0.6 | 0.6 |  | -- | -- | -- | -- | -- | -- | -- | -- | -- | -- | -- | -- | -- |  |  | -- | --
4-Nitrotoluene | Sample 1 | ND | ND | 0.6 | 0.6 | 4-Nitrotoluene | 1 | ND | ND | ND | ND | ND | ND | ND | ND | ND | ND | ND | ND | ND | ND | 0.0010667 | Not Applicable | 0.0010667 | ND
| Sample 2 | ND | ND | ND | ND |  | 2 | ND | ND | ND | ND | ND | ND | ND | ND | ND | ND | ND | ND |  |  | 0.0010863 | Not Applicable
| Background | ND | ND | 0.6 | 0.6 |  | -- | -- | -- | -- | -- | -- | -- | -- | -- | -- | -- | -- | -- |  |  | -- | --
Nitroglycerine | Sample 1 | ND | ND | 0.6 | 0.6 | Nitroglycerine | 1 | ND | ND | ND | ND | ND | ND | ND | ND | ND | ND | ND | ND | ND | ND | 0.0010667 | Not Applicable | 0.0010667 | ND
| Sample 2 | ND | ND | ND | ND |  | 2 | ND | ND | ND | ND | ND | ND | ND | ND | ND | ND | ND | ND |  |  | 0.0010863 | Not Applicable
| Background | ND | ND | 0.6 | 0.6 |  | -- | -- | -- | -- | -- | -- | -- | -- | -- | -- | -- | -- | -- |  |  | -- | --
1,3-Dinitrobenzene | Sample 1 | ND | ND | 0.6 | 0.6 | 1,3-Dinitrobenzene | 1 | ND | ND | ND | ND | ND | ND | ND | ND | ND | ND | ND | ND | ND | ND | 0.0010667 | Not Applicable | 0.0010667 | ND
| Sample 2 | ND | ND | ND | ND |  | 2 | ND | ND | ND | ND | ND | ND | ND | ND | ND | ND | ND | ND |  |  | 0.0010863 | Not Applicable
| Background | ND | ND | 0.6 | 0.6 |  | -- | -- | -- | -- | -- | -- | -- | -- | -- | -- | -- | -- | -- |  |  | -- | --
2,6-Dinitrotoluene | Sample 1 | ND | ND | 0.6 | 0.6 | 2,6-Dinitrotoluene | 1 | ND | ND | ND | ND | ND | ND | ND | ND | ND | ND | ND | ND | ND | ND | 0.0010667 | Not Applicable | 0.0010667 | ND
| Sample 2 | ND | ND | ND | ND |  | 2 | ND | ND | ND | ND | ND | ND | ND | ND | ND | ND | ND | ND |  |  | 0.0010863 | Not Applicable
| Background | ND | ND | 0.6 | 0.6 |  | -- | -- | -- | -- | -- | -- | -- | -- | -- | -- | -- | -- | -- |  |  | -- | --
2,4-Dinitrotoluene | Sample 1 | ND | ND | 0.6 | 0.6 | 2,4-Dinitrotoluene | 1 | ND | ND | ND | ND | ND | ND | ND | ND | ND | ND | ND | ND | ND | ND | 0.0010667 | Not Applicable | 0.0010667 | ND
| Sample 2 | ND | ND | ND | ND |  | 2 | ND | ND | ND | ND | ND | ND | ND | ND | ND | ND | ND | ND |  |  | 0.0010863 | Not Applicable
| Background | ND | ND | 0.6 | 0.6 |  | -- | -- | -- | -- | -- | -- | -- | -- | -- | -- | -- | -- | -- |  |  | -- | --
1,3,5-Trinitrobenzene | Sample 1 | ND | ND | 0.6 | 0.6 | 1,3,5-Trinitrobenzene | 1 | ND | ND | ND | ND | ND | ND | ND | ND | ND | ND | ND | ND | ND | ND | 0.0010667 | Not Applicable | 0.0010667 | ND
| Sample 2 | ND | ND | ND | ND |  | 2 | ND | ND | ND | ND | ND | ND | ND | ND | ND | ND | ND | ND |  |  | 0.0010863 | Not Applicable
| Background | ND | ND | 0.6 | 0.6 |  | -- | -- | -- | -- | -- | -- | -- | -- | -- | -- | -- | -- | -- |  |  | -- | --
2,4,6-Trinitrotoluene | Sample 1 | ND | ND | 0.6 | 0.6 | 2,4,6-Trinitrotoluene | 1 | ND | ND | ND | ND | ND | ND | ND | ND | ND | ND | ND | ND | ND | ND | 0.0010667 | Not Applicable | 0.0010667 | ND
| Sample 2 | ND | ND | ND | ND |  | 2 | ND | ND | ND | ND | ND | ND | ND | ND | ND | ND | ND | ND |  |  | 0.0010863 | Not Applicable
| Background | ND | ND | 0.6 | 0.6 |  | -- | -- | -- | -- | -- | -- | -- | -- | -- | -- | -- | -- | -- |  |  | -- | --
RDX | Sample 1 | ND | ND | 0.6 | 0.6 | RDX | 1 | ND | ND | ND | ND | ND | ND | ND | ND | ND | ND | ND | ND | ND | ND | 0.0010667 | Not Applicable | 0.0010667 | ND
| Sample 2 | ND | ND | ND | ND |  | 2 | ND | ND | ND | ND | ND | ND | ND | ND | ND | ND | ND | ND |  |  | 0.0010863 | Not Applicable
| Background | ND | ND | 0.6 | 0.6 |  | -- | -- | -- | -- | -- | -- | -- | -- | -- | -- | -- | -- | -- |  |  | -- | --
4-Amino-2,6-Dinitrotoluene | Sample 1 | ND | ND | 0.6 | 0.6 | 4-Amino-2,6-Dinitrotoluene | 1 | ND | ND | ND | ND | ND | ND | ND | ND | ND | ND | ND | ND | ND | ND | 0.0010667 | Not Applicable | 0.0010667 | ND
| Sample 2 | ND | ND | ND | ND |  | 2 | ND | ND | ND | ND | ND | ND | ND | ND | ND | ND | ND | ND |  |  | 0.0010863 | Not Applicable
| Background | ND | ND | 0.6 | 0.6 |  | -- | -- | -- | -- | -- | -- | -- | -- | -- | -- | -- | -- | -- |  |  | -- | --
2-Amino-4,6-Dinitrotoluene | Sample 1 | ND | ND | 0.6 | 0.6 | 2-Amino-4,6-Dinitrotoluene | 1 | ND | ND | ND | ND | ND | ND | ND | ND | ND | ND | ND | ND | ND | ND | 0.0010667 | Not Applicable | 0.0010667 | ND
| Sample 2 | ND | ND | ND | ND |  | 2 | ND | ND | ND | ND | ND | ND | ND | ND | ND | ND | ND | ND |  |  | 0.0010863 | Not Applicable
| Background | ND | ND | 0.6 | 0.6 |  | -- | -- | -- | -- | -- | -- | -- | -- | -- | -- | -- | -- | -- |  |  | -- | --
Tetryl | Sample 1 | ND | ND | 0.6 | 0.6 | Tetryl | 1 | ND | ND | ND | ND | ND | ND | ND | ND | ND | ND | ND | ND | ND | ND | 0.0010667 | Not Applicable | 0.0010667 | ND
| Sample 2 | ND | ND | ND | ND |  | 2 | ND | ND | ND | ND | ND | ND | ND | ND | ND | ND | ND | ND |  |  | 0.0010863 | Not Applicable
| Background | ND | ND | 0.6 | 0.6 |  | -- | -- | -- | -- | -- | -- | -- | -- | -- | -- | -- | -- | -- |  |  | -- | --
HMX | Sample 1 | ND | ND | 1.2 | 1.2 | HMX | 1 | ND | ND | ND | ND | ND | ND | ND | ND | ND | ND | ND | ND | ND | ND | 0.0021335 | Not Applicable | 0.0021335 | ND
| Sample 2 | ND | ND | ND | ND |  | 2 | ND | ND | ND | ND | ND | ND | ND | ND | ND | ND | ND | ND |  |  | 0.0021726 | Not Applicable
| Background | ND | ND | 1.2 | 1.2 |  | -- | -- | -- | -- | -- | -- | -- | -- | -- | -- | -- | -- | -- |  |  | -- | --
Energetic (Filter) Sample Volume (m3) Corrected to EPA Stationary Source Program Standard Conditions
| Run 1 | Run 2
Sample 1 | 0.56247 | 0.55234
Sample 2 | NA | NA
Background | 0.55342 | 0.55342
Pollutant | Sample ID | Sample Speciation (ug) |  | Detection Limits (ug) |  | Pollutant | Run Number | Sample Speciation with Detection Limits (SSDL) (ug)a |  | Background Corrected Concentration (BCC) (mg/m3)b |  | Dilution Corrected Concentration (DCC) (mg/m3)c |  | Quantity of Pollutant Emitted (QPE) (lb)d |  | Emission Factor (lb/item)e |  | Emission Factor (lb/lb NEW)f |  | Average Emission Factor |  | Detection Limit Based Concentration (mg/m3)g |  | Minimum Detection Limit Based Concentration (mg/m3) | Test Concentration Relative Percent Difference
|  | Run 1 | Run 2 | Run 1 | Run 2 |  |  | Sample 1 | Sample 2 | Sample 1 | Sample 2 | Sample 1 | Sample 2 | Sample 1 | Sample 2 | Sample 1 | Sample 2 | Sample 1 | Sample 2 | (lb/item) | (lb/lb NEW) | Train A | Train B
Nitrobenzene | Sample 1 | ND | ND | 0.4 | 0.4 | Nitrobenzene | 1 | ND | ND | ND | ND | ND | ND | ND | ND | ND | ND | ND | ND | ND | ND | 0.00071115 | Not Applicable | 0.00071115 | ND
| Sample 2 | ND | ND | ND | ND |  | 2 | ND | ND | ND | ND | ND | ND | ND | ND | ND | ND | ND | ND |  |  | 0.00072419 | Not Applicable
| Background | ND | ND | 0.4 | 0.4 |  | -- | -- | -- | -- | -- | -- | -- | -- | -- | -- | -- | -- | -- |  |  | -- | --
2-Nitrotoluene | Sample 1 | ND | ND | 0.4 | 0.4 | 2-Nitrotoluene | 1 | ND | ND | ND | ND | ND | ND | ND | ND | ND | ND | ND | ND | ND | ND | 0.00071115 | Not Applicable | 0.00071115 | ND
| Sample 2 | ND | ND | ND | ND |  | 2 | ND | ND | ND | ND | ND | ND | ND | ND | ND | ND | ND | ND |  |  | 0.00072419 | Not Applicable
| Background | ND | ND | 0.4 | 0.4 |  | -- | -- | -- | -- | -- | -- | -- | -- | -- | -- | -- | -- | -- |  |  | -- | --
3-Nitrotoluene | Sample 1 | ND | ND | 0.4 | 0.4 | 3-Nitrotoluene | 1 | ND | ND | ND | ND | ND | ND | ND | ND | ND | ND | ND | ND | ND | ND | 0.00071115 | Not Applicable | 0.00071115 | ND
| Sample 2 | ND | ND | ND | ND |  | 2 | ND | ND | ND | ND | ND | ND | ND | ND | ND | ND | ND | ND |  |  | 0.00072419 | Not Applicable
| Background | ND | ND | 0.4 | 0.4 |  | -- | -- | -- | -- | -- | -- | -- | -- | -- | -- | -- | -- | -- |  |  | -- | --
4-Nitrotoluene | Sample 1 | ND | ND | 3 | 3 | 4-Nitrotoluene | 1 | ND | ND | ND | ND | ND | ND | ND | ND | ND | ND | ND | ND | ND | ND | 0.0053336 | Not Applicable | 0.0053336 | ND
| Sample 2 | ND | ND | ND | ND |  | 2 | ND | ND | ND | ND | ND | ND | ND | ND | ND | ND | ND | ND |  |  | 0.0054314 | Not Applicable
| Background | ND | ND | 0.4 | 0.4 |  | -- | -- | -- | -- | -- | -- | -- | -- | -- | -- | -- | -- | -- |  |  | -- | --
Nitroglycerine | Sample 1 | ND | ND | 1.4 | 1.2 | Nitroglycerine | 1 | ND | ND | ND | ND | ND | ND | ND | ND | ND | ND | ND | ND | ND | ND | 0.002489 | Not Applicable | 0.0021726 | ND
| Sample 2 | ND | ND | ND | ND |  | 2 | ND | ND | ND | ND | ND | ND | ND | ND | ND | ND | ND | ND |  |  | 0.0021726 | Not Applicable
| Background | ND | ND | 0.4 | 0.4 |  | -- | -- | -- | -- | -- | -- | -- | -- | -- | -- | -- | -- | -- |  |  | -- | --
1,3-Dinitrobenzene | Sample 1 | ND | ND | 0.4 | 0.4 | 1,3-Dinitrobenzene | 1 | ND | ND | ND | ND | ND | ND | ND | ND | ND | ND | ND | ND | ND | ND | 0.00071115 | Not Applicable | 0.00071115 | ND
| Sample 2 | ND | ND | ND | ND |  | 2 | ND | ND | ND | ND | ND | ND | ND | ND | ND | ND | ND | ND |  |  | 0.00072419 | Not Applicable
| Background | ND | ND | 0.4 | 0.4 |  | -- | -- | -- | -- | -- | -- | -- | -- | -- | -- | -- | -- | -- |  |  | -- | --
2,6-Dinitrotoluene | Sample 1 | ND | ND | 0.4 | 0.4 | 2,6-Dinitrotoluene | 1 | ND | ND | ND | ND | ND | ND | ND | ND | ND | ND | ND | ND | ND | ND | 0.00071115 | Not Applicable | 0.00071115 | ND
| Sample 2 | ND | ND | ND | ND |  | 2 | ND | ND | ND | ND | ND | ND | ND | ND | ND | ND | ND | ND |  |  | 0.00072419 | Not Applicable
| Background | ND | ND | 0.4 | 0.4 |  | -- | -- | -- | -- | -- | -- | -- | -- | -- | -- | -- | -- | -- |  |  | -- | --
2,4-Dinitrotoluene | Sample 1 | ND | ND | 0.4 | 0.4 | 2,4-Dinitrotoluene | 1 | ND | ND | ND | ND | ND | ND | ND | ND | ND | ND | ND | ND | ND | ND | 0.00071115 | Not Applicable | 0.00071115 | ND
| Sample 2 | ND | ND | ND | ND |  | 2 | ND | ND | ND | ND | ND | ND | ND | ND | ND | ND | ND | ND |  |  | 0.00072419 | Not Applicable
| Background | ND | ND | 0.4 | 0.4 |  | -- | -- | -- | -- | -- | -- | -- | -- | -- | -- | -- | -- | -- |  |  | -- | --
1,3,5-Trinitrobenzene | Sample 1 | ND | ND | 0.4 | 0.4 | 1,3,5-Trinitrobenzene | 1 | ND | ND | ND | ND | ND | ND | ND | ND | ND | ND | ND | ND | ND | ND | 0.00071115 | Not Applicable | 0.00071115 | ND
| Sample 2 | ND | ND | ND | ND |  | 2 | ND | ND | ND | ND | ND | ND | ND | ND | ND | ND | ND | ND |  |  | 0.00072419 | Not Applicable
| Background | ND | ND | 0.4 | 0.4 |  | -- | -- | -- | -- | -- | -- | -- | -- | -- | -- | -- | -- | -- |  |  | -- | --
2,4,6-Trinitrotoluene | Sample 1 | ND | ND | 0.4 | 0.4 | 2,4,6-Trinitrotoluene | 1 | ND | ND | ND | ND | ND | ND | ND | ND | ND | ND | ND | ND | ND | ND | 0.00071115 | Not Applicable | 0.00071115 | ND
| Sample 2 | ND | ND | ND | ND |  | 2 | ND | ND | ND | ND | ND | ND | ND | ND | ND | ND | ND | ND |  |  | 0.00072419 | Not Applicable
| Background | ND | ND | 0.4 | 0.4 |  | -- | -- | -- | -- | -- | -- | -- | -- | -- | -- | -- | -- | -- |  |  | -- | --
RDX | Sample 1 | ND | ND | 0.4 | 0.4 | RDX | 1 | ND | ND | ND | ND | ND | ND | ND | ND | ND | ND | ND | ND | ND | ND | 0.00071115 | Not Applicable | 0.00071115 | ND
| Sample 2 | ND | ND | ND | ND |  | 2 | ND | ND | ND | ND | ND | ND | ND | ND | ND | ND | ND | ND |  |  | 0.00072419 | Not Applicable
| Background | ND | ND | 0.4 | 0.4 |  | -- | -- | -- | -- | -- | -- | -- | -- | -- | -- | -- | -- | -- |  |  | -- | --
4-Amino-2,6-Dinitrotoluene | Sample 1 | ND | ND | 0.4 | 0.4 | 4-Amino-2,6-Dinitrotoluene | 1 | ND | ND | ND | ND | ND | ND | ND | ND | ND | ND | ND | ND | ND | ND | 0.00071115 | Not Applicable | 0.00071115 | ND
| Sample 2 | ND | ND | ND | ND |  | 2 | ND | ND | ND | ND | ND | ND | ND | ND | ND | ND | ND | ND |  |  | 0.00072419 | Not Applicable
| Background | ND | ND | 0.4 | 0.4 |  | -- | -- | -- | -- | -- | -- | -- | -- | -- | -- | -- | -- | -- |  |  | -- | --
2-Amino-4,6-Dinitrotoluene | Sample 1 | ND | ND | 0.4 | 0.4 | 2-Amino-4,6-Dinitrotoluene | 1 | ND | ND | ND | ND | ND | ND | ND | ND | ND | ND | ND | ND | ND | ND | 0.00071115 | Not Applicable | 0.00071115 | ND
| Sample 2 | ND | ND | ND | ND |  | 2 | ND | ND | ND | ND | ND | ND | ND | ND | ND | ND | ND | ND |  |  | 0.00072419 | Not Applicable
| Background | ND | ND | 0.4 | 0.4 |  | -- | -- | -- | -- | -- | -- | -- | -- | -- | -- | -- | -- | -- |  |  | -- | --
Tetryl | Sample 1 | ND | ND | 0.4 | 0.4 | Tetryl | 1 | ND | ND | ND | ND | ND | ND | ND | ND | ND | ND | ND | ND | ND | ND | 0.00071115 | Not Applicable | 0.00071115 | ND
| Sample 2 | ND | ND | ND | ND |  | 2 | ND | ND | ND | ND | ND | ND | ND | ND | ND | ND | ND | ND |  |  | 0.00072419 | Not Applicable
| Background | ND | ND | 0.4 | 0.4 |  | -- | -- | -- | -- | -- | -- | -- | -- | -- | -- | -- | -- | -- |  |  | -- | --
HMX | Sample 1 | ND | ND | 4 | 4 | HMX | 1 | ND | ND | ND | ND | ND | ND | ND | ND | ND | ND | ND | ND | ND | ND | 0.0071115 | Not Applicable | 0.0071115 | ND
| Sample 2 | ND | ND | ND | ND |  | 2 | ND | ND | ND | ND | ND | ND | ND | ND | ND | ND | ND | ND |  |  | 0.0072419 | Not Applicable
| Background | ND | ND | 4 | 4 |  | -- | -- | -- | -- | -- | -- | -- | -- | -- | -- | -- | -- | -- |  |  | -- | --
a If the corresponding sample speciation value does not = "ND" or all active sample speciation values = "ND," Sample Speciation with Detection Limits (SSDL) = Sample Speciation. Otherwise, (i.e., if the corresponding sample speciation value = "ND" and
at least one of the active sample speciation values does not = "ND," Sample Speciation with Detection Limits (SSDL) = 0.5 * Detection Limit.
b Background Corrected Concentration (BCC) = Test Mass/Test Sample Volume - Background Mass/ Background Sample Volume
c Dilution-Corrected Concentration (DCC) = BCC / Dilution Correction Factor
d Quantity of Pollutant Emitted (QPE) =BDCC * Initial Plume Volume
e Emission Factor = QPE / No. of Items
f Emission Factor = QPE / Net Explosive Weight
g If Average Emission Factor = "ND", Minimum Detection Limit Based Concentration = Test DL/Test Sample volume in mg/m3
[6 empty] | Pollutant | Total Emission Factorh |  | Overall Detection Limit Based Concentration (mg/m3)i
[7 empty] | (lb/item) | (lb/lb NEW)
[6 empty] | Nitrobenzene | ND | ND | 0.00071115
[6 empty] | 2-Nitrotoluene | ND | ND | 0.00071115
[6 empty] | 3-Nitrotoluene | ND | ND | 0.00071115
[6 empty] | 4-Nitrotoluene | ND | ND | 0.0053336
[6 empty] | Nitroglycerine | ND | ND | 0.0021726
[6 empty] | 1,3-Dinitrobenzene | ND | ND | 0.00071115
[6 empty] | 2,6-Dinitrotoluene | ND | ND | 0.00071115
[6 empty] | 2,4-Dinitrotoluene | ND | ND | 0.00071115
[6 empty] | 1,3,5-Trinitrobenzene | ND | ND | 0.00071115
[6 empty] | 2,4,6-Trinitrotoluene | ND | ND | 0.00071115
[6 empty] | RDX | ND | ND | 0.00071115
[6 empty] | 4-Amino-2,6-Dinitrotoluene | ND | ND | 0.00071115
[6 empty] | 2-Amino-4,6-Dinitrotoluene | ND | ND | 0.00071115
[6 empty] | Tetryl | ND | ND | 0.00071115
[6 empty] | HMX | ND | ND | 0.0071115
h Total Emission factor = Resin Emission Factor + Filter Emission Factor
i If Total Emission factor is "ND", Overall Detection Limit Based Concentration = Filter Minimum Detection Limit Based Concentration