## Summary Data
Summary Data
Description of Munition Item Tested | M62 7.62mm Tracer Cartridge (M14 was weapon)
DODIC | A131
Test Location | Aberdeen Proving Ground
Date Background Run Conducted | 2001-08-30
Number of Test Runs Conducted | 2
Test Run Number | 1 | 2 | Background
Date Test Run Conducted | 2001-08-30 | 2001-08-30 | 2001-08-30
No. of Items Tested | 10 | 10 | 0
Net Explosive Weight for One Item (lb) | 0.00694 | 0.00694 | NA
Net Explosive Weight for All Items (lb) | 0.0694 | 0.0694 | NA
Initial Plume Volume (m3) | 14.716 | 14.716 | 14.716

## Final EF SUM
Summary of CO2, Criteria Pollutant, TSP, Toxic Chemical, and Hazardous Air Pollutant Emission Factors
A131 - M62 7.62mm Tracer Cartridge (M14 was weapon)
CAS # | Pollutant (Official [AP-42] Notation) | Pollutant (Test Notation) | Emission Factor |  | HAP | Toxic | Detection Limit Based Concentration (mg/m3)
|  |  | lb/item | lb/lb NEW
Carbon Dioxide, Criteria Pollutants, and Total Suspended Particulates
124-38-9 | Carbon dioxide | CO2 | 0.0017014 | 0.24515 | No | No | --
630-08-0 | Carbon monoxide | CO | 0.0027964 | 0.40295 | No | No | --
7439-92-1 | Lead | Lead | 7.7916e-06 | 0.0011227 | Yes | Yes | --
74-82-8 | Methane | Methane | 1.5541e-05 | 0.0022394 | No | No | --
-- | Oxides of nitrogen | NOx | 4.2527e-05 | 0.0061278 | No | No | --
-- | PM-2.5 | PM2.5 | 5.8318e-05 | 0.0084032 | No | No | --
-- | PM-10 | PM10 | 9.1055e-05 | 0.01312 | No | No | --
7446-09-5 | Sulfur dioxide | SO2 | ND | ND | No | No | 0.53248
12789-66-1 | Total suspended particulate | TSP | 9.9071e-05 | 0.014275 | No | No | --
Toxic Chemicals and Hazardous Air Pollutants
83-32-9 | Acenaphthene | Acenaphthene | 5.1708e-10 | 7.4507e-08 | Yes | No | --
208-96-8 | Acenaphthylene | Acenaphthylene | 3.2032e-09 | 4.6156e-07 | Yes | No | --
75-07-0 | Acetaldehyde | Acetaldehyde | 4.0362e-07 | 5.8159e-05 | Yes | Yes | --
75-05-8 | Acetonitrile | Acetonitrile | 9.1261e-07 | 0.0001315 | Yes | Yes | --
98-86-2 | Acetophenone | Acetophenone | 2.7983e-08 | 4.0321e-06 | Yes | Yes | --
107-02-8 | Acrolein | Acrolein | 1.5695e-07 | 2.2615e-05 | Yes | Yes | --
107-13-1 | Acrylonitrile | Acrylonitrile | 7.2213e-08 | 1.0405e-05 | Yes | Yes | --
107-05-1 | Allyl chloride | 3-Chloropropene | ND | ND | Yes | Yes | 0.00089142
7429-90-5 | Aluminum | Aluminum | 3.0877e-07 | 4.4492e-05 | No | Yes | --
7664-41-7 | Ammonia | NH3 | 4.5888e-05 | 0.0066121 | Yes | No | --
120-12-7 | Anthracene | Anthracene | 1.2314e-10 | 1.7744e-08 | Yes | Yes | --
7440-36-0 | Antimony | Antimony | 2.382e-06 | 0.00034323 | Yes | Yes | --
7440-38-2 | Arsenic | Arsenic | ND | ND | Yes | Yes | 0.0090757
7440-39-3 | Barium | Barium | 1.0467e-06 | 0.00015082 | No | Yes | --
71-43-2 | Benzene | Benzene | 7.6748e-07 | 0.00011059 | Yes | Yes | --
56-55-3 | Benzo[a]anthracene | Benzo(a)anthracene | ND | ND | Yes | Yes | 8.3814e-05
205-99-2 | Benzo[b]fluoranthene | Benzo(b)fluoranthene | ND | ND | Yes | Yes | 8.3814e-05
207-08-9 | Benzo[k]fluoranthene | Benzo(k)fluoranthene | ND | ND | Yes | Yes | 8.3814e-05
191-24-2 | Benzo[g,h,i]perylene | Benzo(g,h,i)perylene | ND | ND | Yes | Yes | 1.6763e-05
50-32-8 | Benzo[a]pyrene | Benzo(a)pyrene | ND | ND | Yes | Yes | 8.3814e-05
192-97-2 | Benzo[e]pyrene | Benzo(e)pyrene | ND | ND | Yes | No | 8.3814e-05
100-44-7 | Benzyl chloride | Benzylchloride | ND | ND | Yes | Yes | 0.00026416
7440-41-7 | Beryllium | Beryllium | ND | ND | Yes | Yes | 0.0045379
75-25-2 | Bromoform | Bromoform | ND | ND | Yes | Yes | 0.00052568
74-83-9 | Bromomethane | Bromomethane | ND | ND | Yes | Yes | 0.00035546
101-55-3 | 4-Bromophenylphenylether | 4-bromophenyl-phenylether | ND | ND | Yes | Yes | 0.016763
106-99-0 | 1,3-Butadiene | 1,3-Butadiene | ND | ND | Yes | Yes | 0.045003
75-65-0 | t-Butyl alcohol | tert-Butyl Alcohol | ND | ND | Yes | Yes | 0.00040084
85-68-7 | Butylbenzylphthalate | Butylbenzylphthalate | ND | ND | Yes | No | 0.016763
123-72-8 | Butyraldehyde | Butyraldehyde | ND | ND | No | Yes | 0.0070661
7440-43-9 | Cadmium | Cadmium | ND | ND | Yes | Yes | 0.0045379
75-15-0 | Carbon disulfide | Carbon Disulfide | ND | ND | Yes | Yes | 0.00031616
56-23-5 | Carbon tetrachloride | Carbontetrachloride | ND | ND | Yes | Yes | 0.00032032
106-47-8 | 4-Chloroaniline | 4-chloroaniline | ND | ND | No | Yes | 0.016763
108-90-7 | Chlorobenzene | Chlorobenzene | ND | ND | Yes | Yes | 0.00023504
75-45-6 | Chlorodifluoromethane | Chlorodifluoromethane | ND | ND | No | Yes | 0.0002518
75-00-3 | Chloroethane | Chloroethane | ND | ND | Yes | Yes | 0.00061733
111-91-1 | bis(2-Chloroethoxy)methane | Bis(2-chloroethoxy)methane | ND | ND | No | Yes | 0.016763
111-44-4 | bis(2-Chloroethyl)ether | Bis(2-chloroethyl)ether | ND | ND | Yes | Yes | 0.016763
67-66-3 | Chloroform | Chloroform | ND | ND | Yes | Yes | 0.00039603
74-87-3 | Chloromethane | Chloromethane | 4.5862e-09 | 6.6084e-07 | Yes | Yes | --
91-58-7 | 2-Chloronaphthalene | 2-chloronaphthalene | ND | ND | Yes | No | 0.016763
95-57-8 | 2-Chlorophenol | 2-chlorophenol | ND | ND | No | Yes | 0.016763
7005-72-3 | 4-Chlorophenyl-phenylether | 4-chlorophenyl-phenylether | ND | ND | Yes | No | 0.016763
7440-47-3 | Chromium | Chromium | ND | ND | Yes | Yes | 0.0022689
18540-29-9 | Hexavalent chromium | Hexavalent Chromium | ND | ND | Yes | Yes | 0.00057236
218-01-9 | Chrysene | Chrysene | ND | ND | Yes | Yes | 8.3814e-05
7440-48-4 | Cobalt | Cobalt | ND | ND | Yes | Yes | 0.0045379
7440-50-8 | Copper | Copper | 2.9801e-05 | 0.0042941 | No | Yes | --
106-44-5 | p-Cresol | 4-methylphenol | ND | ND | Yes | Yes | 0.016763
4170-30-3 | Crotonaldehyde | Crotonaldehyde | ND | ND | No | Yes | 0.0070661
98-82-8 | Cumene | Cumene | ND | ND | Yes | Yes | 0.0002
57-12-5 | Particulate cyanide | Particulate Cyanide | 8.928e-07 | 0.00012865 | Yes | Yes | --
53-70-3 | Dibenz[a,h]anthracene | Dibenz(a,h)anthracene | ND | ND | Yes | Yes | 1.6763e-05
132-64-9 | Dibenzofuran | Dibenzofuran | ND | ND | Yes | Yes | 0.016763
106-93-4 | 1,2-Dibromoethane | 1,2-Dibromoethane | ND | ND | Yes | Yes | 0.00039104
84-74-2 | Dibutyl phthalate | Di-n-butylphthalate | ND | ND | Yes | Yes | 0.016763
95-50-1 | 1,2-Dichlorobenzene | 1,2-Dichlorobenzene | ND | ND | No | Yes | 0.00048922
541-73-1 | 1,3-Dichlorobenzene | 1,3-Dichlorobenzene | ND | ND | No | Yes | 0.00042806
106-46-7 | 1,4-Dichlorobenzene | 1,4-Dichlorobenzene | ND | ND | Yes | Yes | 0.00042806
75-27-4 | Dichlorobromomethane | Bromodichloromethane | ND | ND | No | Yes | 0.00040892
75-71-8 | Dichlorodifluoromethane | Dichlorodifluoromethane | 0 | 0 | No | Yes | --
75-34-3 | 1,1-Dichloroethane | 1,1-Dichloroethane | ND | ND | Yes | Yes | 0.00037066
107-06-2 | 1,2-Dichloroethane | 1,2-Dichloroethane | 1.4988e-08 | 2.1596e-06 | Yes | Yes | --
75-43-4 | Dichlorofluoromethane | Dichlorofluoromethane | ND | ND | No | Yes | 0.00021407
120-83-2 | 2,4-Dichlorophenol | 2,4-dichlorophenol | ND | ND | No | Yes | 0.016763
78-87-5 | 1,2-Dichloropropane | 1,2-Dichloropropane | ND | ND | Yes | Yes | 0.00032906
10061-02-6 | trans-1,3-Dichloropropene | trans-1,3-Dichloropropene | ND | ND | No | Yes | 0.00023082
76-14-2 | Dichlorotetrafluoroethane | Freon 114 | ND | ND | No | Yes | 0.00049775
105-67-9 | 2,4-Dimethylphenol | 2,4-dimethylphenol | ND | ND | No | Yes | 0.016763
131-11-3 | Dimethyl phthalate | Dimethylphthalate | ND | ND | Yes | Yes | 0.016763
99-65-0 | 1,3-Dinitrobenzene | 1,3-Dinitrobenzene | ND | ND | No | Yes | 0.00071915
534-52-1 | 4,6-Dinitro-2-methylphenol | 4,6-dinitro-2-methylphenol | ND | ND | Yes | Yes | 0.016763
51-28-5 | 2,4-Dinitrophenol | 2,4-dinitrophenol | ND | ND | Yes | Yes | 0.016763
121-14-2 | 2,4-Dinitrotoluene | 2,4-Dinitrotoluene | ND | ND | Yes | Yes | 0.00071915
606-20-2 | 2,6-Dinitrotoluene | 2,6-Dinitrotoluene | ND | ND | No | Yes | 0.00071915
123-91-1 | 1,4-Dioxane | 1,4-Dioxane | ND | ND | Yes | Yes | 0.00032988
-- | Total dioxin/furan compounds | Total Dixoin | 5.7255e-13 | 8.2501e-11 | Yes | Yes | --
140-88-5 | Ethyl acrylate | Ethyl Acrylate | ND | ND | Yes | Yes | 0.0001666
100-41-4 | Ethylbenzene | Ethylbenzene | 7.2307e-09 | 1.0419e-06 | Yes | Yes | --
74-85-1 | Ethylene | Ethylene | 9.9604e-07 | 0.00014352 | No | Yes | --
117-81-7 | bis(2-Ethylhexyl)phthalate | bis(2-Ethylhexyl)phthalate | ND | ND | Yes | Yes | 0.016763
206-44-0 | Fluoranthene | Fluoranthene | ND | ND | Yes | Yes | 0.016763
86-73-7 | Fluorene | Fluorene | 1.164e-09 | 1.6772e-07 | Yes | No | --
50-00-0 | Formaldehyde | Formaldehyde | 8.0367e-07 | 0.0001158 | Yes | Yes | --
76-13-1 | Freon 113 | Freon 113 | ND | ND | No | Yes | 0.00054696
55673-89-7 | 1,2,3,4,7,8,9-Heptachlorodibenzofuran | 1234789-HPCDF | 4.7307e-15 | 6.8166e-13 | Yes | Yes | --
118-74-1 | Hexachlorobenzene | Hexachlorobenzene | ND | ND | Yes | Yes | 0.016763
87-68-3 | Hexachlorobutadiene | Hexachlorobutadiene | ND | ND | Yes | Yes | 0.00076003
77-47-4 | Hexacholorocyclopentadiene | Hexachlorocyclopentadiene | ND | ND | Yes | Yes | 0.016763
39227-28-6 | 1,2,3,4,7,8-Hexachlorodibenzo-p-dioxin | 123478-HXCDD | 6.0492e-15 | 8.7164e-13 | Yes | Yes | --
57653-85-7 | 1,2,3,6,7,8-Hexachlorodibenzo-p-dioxin | 123678-HXCDD | 1.332e-14 | 1.9193e-12 | Yes | Yes | --
19408-74-3 | 1,2,3,7,8,9-Hexachlorodibenzo-p-dioxin | 123789-HXCDD | 5.3089e-15 | 7.6497e-13 | Yes | Yes | --
70648-26-9 | 1,2,3,4,7,8-Hexachlorodibenzofuran | 1,2,3,4,7,8-HxCDF | 1.0774e-14 | 1.5524e-12 | Yes | Yes | --
57117-44-9 | 1,2,3,6,7,8-Hexachlorodibenzofuran | 1,2,3,6,7,8-HxCDF | 4.061e-15 | 5.8516e-13 | Yes | Yes | --
72918-21-9 | 1,2,3,7,8,9-Hexachlorodibenzofuran | 123789-HXCDF | ND | ND | Yes | Yes | 2.2525e-09
60851-34-5 | 2,3,4,6,7,8-Hexachlorodibenzofuran | 2,3,4,6,7,8-HxCDF | 2.5209e-15 | 3.6324e-13 | Yes | Yes | --
67-72-1 | Hexachloroethane | Hexachlorethane | ND | ND | Yes | Yes | 0.0005909
110-54-3 | Hexane | n-Hexane | ND | ND | Yes | Yes | 0.071702
7647-01-0 | Hydrochloric acid | Hydrogen Chloride | 1.3311e-06 | 0.00019181 | Yes | Yes | --
74-90-8 | Hydrogen cyanide | Hydrogen Cyanide | 1.431e-05 | 0.0020619 | Yes | Yes | --
7664-39-3 | Hydrogen fluoride | Hydrogen Fluoride | ND | ND | Yes | Yes | 0.21198
193-39-5 | Indeno[1,2,3-cd]pyrene | Indeno(1,2,3-cd)pyrene | ND | ND | Yes | Yes | 1.6763e-05
78-59-1 | Isophorone | Isophorone | ND | ND | Yes | No | 0.016763
7439-92-1 | Lead | Lead | 7.7916e-06 | 0.0011227 | Yes | Yes | --
7439-96-5 | Manganese | Manganese | ND | ND | Yes | Yes | 0.0045379
96-33-3 | Methyl acrylate | Methyl Acrylate | ND | ND | No | Yes | 0.00025072
74-95-3 | Methylene bromide | Dibromomethane | ND | ND | No | Yes | 0.00050619
75-09-2 | Methylene chloride | Methylene chloride | 0 | 0 | Yes | Yes | --
78-93-3 | Methyl ethyl ketone | 2-Butanone | ND | ND | Yes | Yes | 0.0008087
74-88-4 | Methyl iodide | Methyl Iodide | ND | ND | Yes | Yes | 0.00035428
108-10-1 | Methyl isobutyl ketone | 4-Methyl-2-pentanone | ND | ND | Yes | Yes | 0.0003328
80-62-6 | Methyl methacrylate | Methyl Methacrylate | ND | ND | Yes | Yes | 0.00045815
91-57-6 | 2-Methylnaphthalene | 2-Methylnaphthalene | ND | ND | Yes | No | 0.016763
95-48-7 | 2-Methylphenol | 2-methylphenol | ND | ND | Yes | Yes | 0.016763
1634-04-4 | Methyl tert-butyl ether | Methyl t-Butyl Ether | ND | ND | Yes | Yes | 0.0003667
91-20-3 | Naphthalene | Naphthalene | 4.9884e-08 | 7.1878e-06 | Yes | Yes | --
7440-02-0 | Nickel | Nickel | ND | ND | Yes | Yes | 0.0090757
7697-37-2 | Nitric acid | Nitric Acid | ND | ND | No | Yes | 0.20189
100-01-6 | 4-Nitroaniline | 4-nitroaniline | ND | ND | No | Yes | 0.016763
98-95-3 | Nitrobenzene | Nitrobenzene | ND | ND | Yes | Yes | 0.00071915
55-63-0 | Nitroglycerin | Nitroglycerine | ND | ND | No | Yes | 0.0028766
88-75-5 | 2-Nitrophenol | 2-nitrophenol | ND | ND | No | Yes | 0.016763
100-02-7 | 4-Nitrophenol | 4-nitrophenol | ND | ND | Yes | Yes | 0.016763
62-75-9 | n-Nitrosodimethylamine | N-nitrosodimethylamine | ND | ND | Yes | Yes | 0.016763
86-30-6 | n-Nitrosodiphenylamine | N-nitrosodiphenylamine(1) | ND | ND | Yes | Yes | 0.016763
621-64-7 | n-Nitroso-di-n-propylamine | N-nitroso-di-n-propylamine | ND | ND | No | Yes | 0.016763
3268-87-9 | 1,2,3,4,6,7,8,9-Octachlorodibenzo-p-dioxin | OCDD | 4.885e-13 | 7.0388e-11 | Yes | Yes | --
40321-76-4 | 1,2,3,7,8-Pentachlorodibenzo-p-dioxin | 12378-PECDD | 3.7405e-15 | 5.3897e-13 | Yes | Yes | --
57117-41-6 | 1,2,3,7,8-Pentachlorodibenzofuran | 12378-PECDF | 8.753e-15 | 1.2612e-12 | Yes | Yes | --
57117-31-4 | 2,3,4,7,8-Pentachlorodibenzofuran | 23478-PECDF | 7.5026e-15 | 1.0811e-12 | Yes | Yes | --
87-86-5 | Pentachlorophenol | Pentachlorophenol | ND | ND | Yes | Yes | 0.016763
85-01-8 | Phenanthrene | Phenanthrene | ND | ND | Yes | Yes | 0.016763
108-95-2 | Phenol | Phenol | ND | ND | Yes | Yes | 0.016763
123-38-6 | Propionaldehyde | Proprionaldehyde | 2.7691e-08 | 3.99e-06 | Yes | Yes | --
115-07-1 | Propylene | Propylene | 1.5289e-07 | 2.2031e-05 | No | Yes | --
129-00-0 | Pyrene | Pyrene | 4.1172e-10 | 5.9326e-08 | Yes | No | --
7782-49-2 | Selenium | Selenium | ND | ND | Yes | Yes | 0.0090757
7440-22-4 | Silver | Silver | ND | ND | No | Yes | 0.0022689
100-42-5 | Styrene | Styrene | 8.1691e-09 | 1.1771e-06 | Yes | Yes | --
7664-93-9 | Sulfuric acid | Sulfuric Acid | ND | ND | No | Yes | 0.20189
51207-31-9 | 2,3,7,8-Tetrachlorodibenzofuran | 2,3,7,8-TCDF | 1.7299e-14 | 2.4926e-12 | Yes | Yes | --
630-20-6 | 1,1,1,2-Tetrachloroethane | 1,1,1,2-Tetrachloroethane | ND | ND | No | Yes | 0.00034913
79-34-5 | 1,1,2,2-Tetrachloroethane | 1,1,2,2-Tetrachloroethane | ND | ND | Yes | Yes | 0.00034944
127-18-4 | Tetrachloroethylene | Tertrachloroethene | ND | ND | Yes | Yes | 0.00041391
7440-28-0 | Thallium | Thallium | ND | ND | No | Yes | 0.0090757
108-88-3 | Toluene | Toluene | 4.8728e-08 | 7.0214e-06 | Yes | Yes | --
120-82-1 | 1,2,4-Trichlorobenzene | 1,2,4-Trichlorobenzene | ND | ND | Yes | Yes | 0.00128
71-55-6 | 1,1,1-Trichloroethane | 1,1,1-Trichloroethane | ND | ND | Yes | Yes | 0.00044399
79-00-5 | 1,1,2-Trichloroethane | 1,1,2-Trichloroethane | ND | ND | Yes | Yes | 0.00027664
75-69-4 | Trichlorofluoromethane | Trichloroflouromethane | 0 | 0 | No | Yes | --
95-95-4 | 2,4,5-Trichlorophenol | 2,4,5-trichlorophenol | ND | ND | Yes | Yes | 0.016763
88-06-2 | 2,4,6-Trichlorophenol | 2,4,6-trichlorophenol | ND | ND | Yes | Yes | 0.016763
96-18-4 | 1,2,3-Trichloropropane | 1,2,3-Trichloropropane | ND | ND | No | Yes | 0.00049065
95-63-6 | 1,2,4-Trimethylbenzene | 1,2,4-Trimethylbenzene | 5.4501e-09 | 7.8531e-07 | No | Yes | --
540-84-1 | 2,2,4-Trimethylpentane | Isooctane | ND | ND | Yes | No | 0.00019008
7440-62-2 | Vanadium | Vanadium | ND | ND | No | Yes | 0.0045379
108-05-4 | Vinyl acetate | Vinyl Acetate | ND | ND | Yes | Yes | 0.00039395
75-01-4 | Vinyl chloride | Vinyl Chloride | ND | ND | Yes | Yes | 0.00026
75-35-4 | Vinylidene chloride | 1,1-Dichlorethene | ND | ND | Yes | Yes | 0.00020584
106-42-3, 108-38-3 | m-Xylene, p-Xylene | m&p-Xylene | 9.6059e-09 | 1.3841e-06 | Yes | Yes | --
95-47-6 | o-Xylene | o-Xylene | 1.6047e-08 | 2.3123e-06 | Yes | Yes | --
7440-66-6 | Zinc | Zinc | 3.9369e-06 | 0.00056728 | No | Yes | --
Other Pollutants
67-64-1 | Acetone | Acetone | 3.0762e-08 | 4.4326e-06 | No | No | --
74-86-2 | Acetylene | Acetylene | 1.4789e-07 | 2.131e-05 | No | No | --
35572-78-2 | 2-Amino-4,6-dinitrotoluene | 2-Amino-4,6-Dinitrotoluene | ND | ND | No | No | 0.00071915
19406-51-0 | 4-Amino-2,6-dinitrotoluene | 4-Amino-2,6-Dinitrotoluene | ND | ND | No | No | 0.00071915
100-52-7 | Benzaldehyde | Benzaldehyde | ND | ND | No | No | 0.0070661
28134-31-8 | Benzoic acid, ethyl- | Benzoic acid, ethyl- | 2.7983e-08 | 4.0321e-06 | No | No | --
100-47-0 | Benzonitrile | Benzonitrile | 3.6038e-08 | 5.1928e-06 | No | No | --
100-51-6 | Benzyl alcohol | Benzyl alcohol | ND | ND | No | No | 0.016763
108-86-1 | Bromobenzene | Bromobenzene | ND | ND | No | No | 0.0003919
106-97-8 | Butane | Butane | ND | ND | No | No | 0.053191
106-98-9 | 1-Butene | 1-Butene | ND | ND | No | No | 0.046684
590-18-1 | cis-Butene | cis-butene | ND | ND | No | No | 0.046692
624-64-6 | trans-Butene | trans-Butene | ND | ND | No | No | 0.046692
107-00-6 | 1-Butyne | 1-Butyne | ND | ND | No | No | 0.045003
503-17-3 | 2-Butyne | 2-Butyne | ND | ND | No | No | 0.045003
7440-70-2 | Calcium | Calcium | 4.74e-07 | 6.83e-05 | No | No | --
7440-44-0 | Elemental carbon | Elemental Carbon | 5.2271e-07 | 7.5318e-05 | No | No | --
7440-44-0 | Organic carbon | Organic Carbon | 3.9527e-06 | 0.00056955 | No | No | --
7440-44-0 | Total carbon | Total Carbon | 4.4754e-06 | 0.00064487 | No | No | --
39638-32-9 | bis(2-Chloroisopropyl)ether | Bis(2-chloroisopropyl)ether | ND | ND | No | No | 0.016763
59-50-7 | 4-Chloro-3-methylphenol | 4-chloro-3-methylphenol | ND | ND | No | No | 0.016763
124-48-1 | Dibromochloromethane | Dibromochloromethane | ND | ND | No | No | 0.00051969
156-59-2 | cis-1,2-Dichloroethene | cis-1,2-Dichloroethene | ND | ND | No | No | 0.00020164
156-60-5 | trans-1,2-Dichloroethene | trans-1,2,-Dichloroethene | ND | ND | No | No | 0.00048422
10061-01-5 | cis-1,3-Dichloropropylene | cis-1,3-Dichloropropene | ND | ND | No | No | 0.00027698
84-66-2 | Diethylphthalate | Diethylphthalate | ND | ND | No | No | 0.016763
5779-94-2 | 2,5-Dimethylbenzaldehyde | 2,5-Dimethylbenzaldehyde | ND | ND | No | No | 0.0070661
117-84-0 | Di-n-octylphthalate | Di-n-octylphthalate | ND | ND | No | No | 0.016763
74-84-0 | Ethane | Ethane | 4.7352e-07 | 6.823e-05 | No | No | --
64-17-5 | Ethanol | Ethanol | 0 | 0 | No | No | --
141-78-6 | Ethyl acetate | Ethyl Acetate | 3.3366e-08 | 4.8078e-06 | No | No | --
97-63-2 | Ethyl methacrylate | Ethyl Methacrylate | ND | ND | No | No | 0.00033238
622-96-8 | 4-Ethyltoluene | 4-Ethyltoluene | 2.0882e-09 | 3.0089e-07 | No | No | --
142-82-5 | n-Heptane | Heptane | ND | ND | No | No | 0.00020842
57-10-3 | n-Hexadecanoic acid | n-Hexadecanoic acid | 2.2631e-08 | 3.2609e-06 | No | No | --
66-25-1 | Hexaldehyde | Hexaldehyde | ND | ND | No | No | 0.0070661
591-78-6 | 2-Hexanone | 2-Hexanone | ND | ND | No | No | 0.0002912
2691-41-0 | HMX | HMX | 9.8646e-09 | 1.4214e-06 | No | No | --
10035-10-6 | Hydrogen bromide | Hydrogen Bromide | ND | ND | No | No | 0.20189
123-92-2 | Isoamyl acetate | 1-Butanol, 3-methyl-, acetate | 4.7358e-08 | 6.8239e-06 | No | No | --
75-28-5 | Isobutane | Isobutane | ND | ND | No | No | 0.048356
626-19-7 | Isophthalaldehyde | Isophthalaldehyde | 3.1343e-08 | 4.5162e-06 | No | No | --
590-86-3 | Isovaleraldehyde | Isovaleraldehyde | ND | ND | No | No | 0.0070661
7439-95-4 | Magnesium | Magnesium | 4.3115e-06 | 0.00062125 | No | No | --
98-83-9 | alpha-Methylstyrene | Alpha Methyl Styrene | ND | ND | No | No | 0.00029498
479-45-8 | Methyl-2,4,6-trinitrophenylnitramine | Tetryl | ND | ND | No | No | 0.00071915
88-74-7 | 2-Nitroaniline | 2-nitroaniline | ND | ND | No | No | 0.016763
99-09-2 | 3-Nitroaniline | 3-nitroaniline | ND | ND | No | No | 0.016763
88-72-2 | 2-Nitrotoluene | 2-Nitrotoluene | ND | ND | No | No | 0.00071915
99-08-1 | 3-Nitrotoluene | 3-Nitrotoluene | ND | ND | No | No | 0.00071915
99-99-0 | 4-Nitrotoluene | 4-Nitrotoluene | ND | ND | No | No | 0.00072224
111-65-9 | Octane | Octane | ND | ND | No | No | 0.00019008
109-66-0 | Pentane | n-Pentane | ND | ND | No | No | 0.060029
7664-38-2 | Phosphoric acid | Phosphoric Acid | ND | ND | No | No | 0.20189
74-98-6 | Propane | Propane | ND | ND | No | No | 0.036691
115-11-7 | 1-Propene, 2-methyl | Isobutylene | ND | ND | No | No | 0.046675
74-99-7 | Propyne | Propyne | ND | ND | No | No | 0.032531
121-82-4 | RDX | RDX | ND | ND | No | No | 0.00071915
1334-78-7 | o,m,p-Tolualdehyde | o,m,p-Tolualdehyde | ND | ND | No | No | 0.021198
25323-89-1 | Trichloroethane | Trichloroethane | ND | ND | No | No | 0.00029797
108-67-8 | 1,3,5-Trimethylbenzene | 1,3,5-Trimethylbenzene | 4.5392e-09 | 6.5406e-07 | No | No | --
99-35-4 | 1,3,5-Trinitrobenzene | 1,3,5-Trinitrobenzene | ND | ND | No | No | 0.00071915
118-96-7 | 2,4,6-Trinitrotoluene | 2,4,6-Trinitrotoluene | ND | ND | No | No | 0.00071915
110-62-3 | Valeraldehyde | Valeraldehyde | ND | ND | No | No | 0.0070661
NOTE: Blue shading indicates poor precision. These compounds had a relative percent difference greater than 100% within a test.
NOTE : Orange highlights indicate Tentatively Identified Compounds (TICs). TICs will be downgraded in AP-42.
NOTE : Lb/lb NEW factors may be slightly different for the same lb/item value due to rounding.
NOTE : Purple highlights indicate compounds present in the lab blank at levels between 20 and 50 % of test values. These compounds need to be annotated in AP-42 in the following way. These emission factors are assumed to be biased high.
NOTE: Teal highlights indicate the holding time allowance was significantly exceeded prior to analysis. Compounds will be downgraded in AP-42.
NOTE: AP-42 letter notation:
d Pollutant is listed as a reportable chemical under Section 313 of the Emergency Planning and Community Right-to-Know Act (EPCRA) and as a hazardous air pollutant under Section 112 of the 1990 Clean Air Act Amendments (CAAA).
e Pollutant is listed as a reportable chemical under Section 313 of EPCRA.
f Pollutant is listed as a hazardous air pollutant under Section 112 of the CAAA.
Note on F10: Kaobrian: lead compounds
Note on F18: Kaobrian: POM
Note on F19: Kaobrian: POM
Note on F28: Kaobrian: POM
Note on F29: Kaobrian: "antimony compounds"
Note on F30: Kaobrian: Arsenic Compounds
Note on F33: Kaobrian: POM
Note on F34: Kaobrian: POM
Note on F35: Kaobrian: POM
Note on F36: Kaobrian: POM
Note on F37: Kaobrian: POM
Note on F38: Kaobrian: POM
Note on F40: Kaobrian: Beryllium Compounds
Note on F43: Kaobrian: POM
Note on F46: Kaobrian: looks like POM
Note on F48: Kaobrian: cadmium compounds
Note on F59: Kaobrian: looks like POM
Note on F61: Kaobrian: looks like POM
Note on F62: Kaobrian: Chromium compounds
Note on F64: Kaobrian: POM
Note on F65: Kaobrian: cobalt compounds
Note on F70: Kaobrian: cyanide compounds
Note on F71: Kaobrian: POM
Note on F101: Kaobrian: POM
Note on F118: Kaobrian: cyanide compounds
Note on F120: Kaobrian: POM
Note on F123: Kaobrian: manganese compounds
Note on F131: Kaobrian: POM
Note on F135: Kaobrian: Nickel compounds
Note on F143: Kaobrian: POM
Note on F154: Kaobrian: POM
Note on F155: Kaobrian: Selenium Compounds

## EF SUM with duplicates
Summary of CO2, Criteria Pollutant, TSP, Toxic Chemical, and Hazardous Air Pollutant Emission Factors
A131 - M62 7.62mm Tracer Cartridge (M14 was weapon)
CAS # | Pollutant (Official [AP-42] Notation) | Pollutant (Test Notation) | Emission Factor |  | HAP | Toxic | Detection Limit Based Concentration (mg/m3)
|  |  | lb/item | lb/lb NEW
Carbon Dioxide, Criteria Pollutants, and Total Suspended Particulates
124-38-9 | Carbon dioxide | CO2 | 0.0017014 | 0.24515 | No | No | --
630-08-0 | Carbon monoxide | CO | 0.0027964 | 0.40295 | No | No | --
7439-92-1 | Lead | Lead | 7.7916e-06 | 0.0011227 | Yes | Yes | --
74-82-8 | Methane | Methane | 1.5541e-05 | 0.0022394 | No | No | --
-- | Oxides of nitrogen | NOx | 4.2527e-05 | 0.0061278 | No | No | --
-- | PM-2.5 | PM2.5 | 5.8318e-05 | 0.0084032 | No | No | --
-- | PM-10 | PM10 | 9.1055e-05 | 0.01312 | No | No | --
7446-09-5 | Sulfur dioxide | SO2 | ND | ND | No | No | 0.53248
12789-66-1 | Total suspended particulate | TSP | 9.9071e-05 | 0.014275 | No | No | --
Toxic Chemicals and Hazardous Air Pollutants
83-32-9 | Acenaphthene | Acenaphthene | ND | ND | Yes | No | 0.016763
83-32-9 | Acenaphthene | Acenaphthene | 5.1708e-10 | 7.4507e-08 | Yes | No | --
208-96-8 | Acenaphthylene | Acenaphthylene | ND | ND | Yes | No | 0.016763
208-96-8 | Acenaphthylene | Acenaphthylene | 3.2032e-09 | 4.6156e-07 | Yes | No | --
75-07-0 | Acetaldehyde | Acetaldehyde | 4.0362e-07 | 5.8159e-05 | Yes | Yes | --
75-05-8 | Acetonitrile | Acetonitrile | 9.1261e-07 | 0.0001315 | Yes | Yes | --
98-86-2 | Acetophenone | Acetophenone | 2.7983e-08 | 4.0321e-06 | Yes | Yes | --
107-02-8 | Acrolein | Acrolein | ND | ND | Yes | Yes | 0.020189
107-02-8 | Acrolein | Acrolein | 1.5695e-07 | 2.2615e-05 | Yes | Yes | --
107-13-1 | Acrylonitrile | Acrylonitrile | 7.2213e-08 | 1.0405e-05 | Yes | Yes | --
107-05-1 | Allyl chloride | 3-Chloropropene | ND | ND | Yes | Yes | 0.00089142
7429-90-5 | Aluminum | Aluminum | 3.0877e-07 | 4.4492e-05 | No | Yes | --
7664-41-7 | Ammonia | NH3 | 4.5888e-05 | 0.0066121 | Yes | No | --
120-12-7 | Anthracene | Anthracene | ND | ND | Yes | Yes | 0.016763
120-12-7 | Anthracene | Anthracene | 1.2314e-10 | 1.7744e-08 | Yes | Yes | --
7440-36-0 | Antimony | Antimony | 2.382e-06 | 0.00034323 | Yes | Yes | --
7440-38-2 | Arsenic | Arsenic | ND | ND | Yes | Yes | 0.0090757
7440-39-3 | Barium | Barium | 1.0467e-06 | 0.00015082 | No | Yes | --
71-43-2 | Benzene | Benzene | 7.6748e-07 | 0.00011059 | Yes | Yes | --
56-55-3 | Benzo[a]anthracene | Benzo(a)anthracene | ND | ND | Yes | Yes | 0.016763
56-55-3 | Benzo[a]anthracene | Benzo(a)anthracene | ND | ND | Yes | Yes | 8.3814e-05
205-99-2 | Benzo[b]fluoranthene | Benzo(b)fluoranthene | ND | ND | Yes | Yes | 0.016763
205-99-2 | Benzo[b]fluoranthene | Benzo(b)fluoranthene | ND | ND | Yes | Yes | 8.3814e-05
207-08-9 | Benzo[k]fluoranthene | Benzo(k)fluoranthene | ND | ND | Yes | Yes | 0.016763
207-08-9 | Benzo[k]fluoranthene | Benzo(k)fluoranthene | ND | ND | Yes | Yes | 8.3814e-05
191-24-2 | Benzo[g,h,i]perylene | Benzo(g,h,i)perylene | ND | ND | Yes | Yes | 0.016763
191-24-2 | Benzo[g,h,i]perylene | Benzo(g,h,i)perylene | ND | ND | Yes | Yes | 1.6763e-05
50-32-8 | Benzo[a]pyrene | Benzo(a)pyrene | ND | ND | Yes | Yes | 0.016763
50-32-8 | Benzo[a]pyrene | Benzo(a)pyrene | ND | ND | Yes | Yes | 8.3814e-05
192-97-2 | Benzo[e]pyrene | Benzo(e)pyrene | ND | ND | Yes | No | 8.3814e-05
100-44-7 | Benzyl chloride | Benzylchloride | ND | ND | Yes | Yes | 0.00026416
7440-41-7 | Beryllium | Beryllium | ND | ND | Yes | Yes | 0.0045379
75-25-2 | Bromoform | Bromoform | ND | ND | Yes | Yes | 0.00052568
74-83-9 | Bromomethane | Bromomethane | ND | ND | Yes | Yes | 0.00035546
101-55-3 | 4-Bromophenylphenylether | 4-bromophenyl-phenylether | ND | ND | Yes | Yes | 0.016763
106-99-0 | 1,3-Butadiene | 1,3-Butadiene | 2.4525e-08 | 3.5339e-06 | Yes | Yes | --
106-99-0 | 1,3-Butadiene | 1,3-Butadiene | ND | ND | Yes | Yes | 0.045003
75-65-0 | t-Butyl alcohol | tert-Butyl Alcohol | ND | ND | Yes | Yes | 0.00040084
85-68-7 | Butylbenzylphthalate | Butylbenzylphthalate | ND | ND | Yes | No | 0.016763
123-72-8 | Butyraldehyde | Butyraldehyde | ND | ND | No | Yes | 0.0070661
7440-43-9 | Cadmium | Cadmium | ND | ND | Yes | Yes | 0.0045379
75-15-0 | Carbon disulfide | Carbon Disulfide | ND | ND | Yes | Yes | 0.00031616
56-23-5 | Carbon tetrachloride | Carbontetrachloride | ND | ND | Yes | Yes | 0.00032032
106-47-8 | 4-Chloroaniline | 4-chloroaniline | ND | ND | No | Yes | 0.016763
108-90-7 | Chlorobenzene | Chlorobenzene | ND | ND | Yes | Yes | 0.00023504
75-45-6 | Chlorodifluoromethane | Chlorodifluoromethane | ND | ND | No | Yes | 0.0002518
75-00-3 | Chloroethane | Chloroethane | ND | ND | Yes | Yes | 0.00061733
111-91-1 | bis(2-Chloroethoxy)methane | Bis(2-chloroethoxy)methane | ND | ND | No | Yes | 0.016763
111-44-4 | bis(2-Chloroethyl)ether | Bis(2-chloroethyl)ether | ND | ND | Yes | Yes | 0.016763
67-66-3 | Chloroform | Chloroform | ND | ND | Yes | Yes | 0.00039603
74-87-3 | Chloromethane | Chloromethane | 4.5862e-09 | 6.6084e-07 | Yes | Yes | --
91-58-7 | 2-Chloronaphthalene | 2-chloronaphthalene | ND | ND | Yes | No | 0.016763
95-57-8 | 2-Chlorophenol | 2-chlorophenol | ND | ND | No | Yes | 0.016763
7005-72-3 | 4-Chlorophenyl-phenylether | 4-chlorophenyl-phenylether | ND | ND | Yes | No | 0.016763
7440-47-3 | Chromium | Chromium | ND | ND | Yes | Yes | 0.0022689
18540-29-9 | Hexavalent chromium | Hexavalent Chromium | ND | ND | Yes | Yes | 0.00057236
218-01-9 | Chrysene | Chrysene | ND | ND | Yes | Yes | 0.016763
218-01-9 | Chrysene | Chrysene | ND | ND | Yes | Yes | 8.3814e-05
7440-48-4 | Cobalt | Cobalt | ND | ND | Yes | Yes | 0.0045379
7440-50-8 | Copper | Copper | 2.9801e-05 | 0.0042941 | No | Yes | --
106-44-5 | p-Cresol | 4-methylphenol | ND | ND | Yes | Yes | 0.016763
4170-30-3 | Crotonaldehyde | Crotonaldehyde | ND | ND | No | Yes | 0.0070661
98-82-8 | Cumene | Cumene | ND | ND | Yes | Yes | 0.0002
57-12-5 | Particulate cyanide | Particulate Cyanide | 8.928e-07 | 0.00012865 | Yes | Yes | --
53-70-3 | Dibenz[a,h]anthracene | Dibenz(a,h)anthracene | ND | ND | Yes | Yes | 0.016763
53-70-3 | Dibenz[a,h]anthracene | Dibenz(a,h)anthracene | ND | ND | Yes | Yes | 1.6763e-05
132-64-9 | Dibenzofuran | Dibenzofuran | ND | ND | Yes | Yes | 0.016763
106-93-4 | 1,2-Dibromoethane | 1,2-Dibromoethane | ND | ND | Yes | Yes | 0.00039104
84-74-2 | Dibutyl phthalate | Di-n-butylphthalate | ND | ND | Yes | Yes | 0.016763
95-50-1 | 1,2-Dichlorobenzene | 1,2-Dichlorobenzene | ND | ND | No | Yes | 0.00048922
95-50-1 | 1,2-Dichlorobenzene | 1,2-dichlorobenzene | ND | ND | No | Yes | 0.016763
541-73-1 | 1,3-Dichlorobenzene | 1,3-Dichlorobenzene | ND | ND | No | Yes | 0.00042806
541-73-1 | 1,3-Dichlorobenzene | 1,3-dichlorobenzene | ND | ND | No | Yes | 0.016763
106-46-7 | 1,4-Dichlorobenzene | 1,4-Dichlorobenzene | ND | ND | Yes | Yes | 0.00042806
106-46-7 | 1,4-Dichlorobenzene | 1,4-dichlorobenzene | ND | ND | Yes | Yes | 0.016763
75-27-4 | Dichlorobromomethane | Bromodichloromethane | ND | ND | No | Yes | 0.00040892
75-71-8 | Dichlorodifluoromethane | Dichlorodifluoromethane | 0 | 0 | No | Yes | --
75-34-3 | 1,1-Dichloroethane | 1,1-Dichloroethane | ND | ND | Yes | Yes | 0.00037066
107-06-2 | 1,2-Dichloroethane | 1,2-Dichloroethane | 1.4988e-08 | 2.1596e-06 | Yes | Yes | --
75-43-4 | Dichlorofluoromethane | Dichlorofluoromethane | ND | ND | No | Yes | 0.00021407
120-83-2 | 2,4-Dichlorophenol | 2,4-dichlorophenol | ND | ND | No | Yes | 0.016763
78-87-5 | 1,2-Dichloropropane | 1,2-Dichloropropane | ND | ND | Yes | Yes | 0.00032906
10061-02-6 | trans-1,3-Dichloropropene | trans-1,3-Dichloropropene | ND | ND | No | Yes | 0.00023082
76-14-2 | Dichlorotetrafluoroethane | Freon 114 | ND | ND | No | Yes | 0.00049775
105-67-9 | 2,4-Dimethylphenol | 2,4-dimethylphenol | ND | ND | No | Yes | 0.016763
131-11-3 | Dimethyl phthalate | Dimethylphthalate | ND | ND | Yes | Yes | 0.016763
99-65-0 | 1,3-Dinitrobenzene | 1,3-Dinitrobenzene | ND | ND | No | Yes | 0.00071915
534-52-1 | 4,6-Dinitro-2-methylphenol | 4,6-dinitro-2-methylphenol | ND | ND | Yes | Yes | 0.016763
51-28-5 | 2,4-Dinitrophenol | 2,4-dinitrophenol | ND | ND | Yes | Yes | 0.016763
121-14-2 | 2,4-Dinitrotoluene | 2,4-dinitrotoluene | ND | ND | Yes | Yes | 0.016763
121-14-2 | 2,4-Dinitrotoluene | 2,4-Dinitrotoluene | ND | ND | Yes | Yes | 0.00071915
606-20-2 | 2,6-Dinitrotoluene | 2,6-dinitrotoluene | ND | ND | No | Yes | 0.016763
606-20-2 | 2,6-Dinitrotoluene | 2,6-Dinitrotoluene | ND | ND | No | Yes | 0.00071915
123-91-1 | 1,4-Dioxane | 1,4-Dioxane | ND | ND | Yes | Yes | 0.00032988
-- | Total dioxin/furan compounds | Total Dixoin | 5.7255e-13 | 8.2501e-11 | Yes | Yes | --
140-88-5 | Ethyl acrylate | Ethyl Acrylate | ND | ND | Yes | Yes | 0.0001666
100-41-4 | Ethylbenzene | Ethylbenzene | 7.2307e-09 | 1.0419e-06 | Yes | Yes | --
74-85-1 | Ethylene | Ethylene | 9.9604e-07 | 0.00014352 | No | Yes | --
117-81-7 | bis(2-Ethylhexyl)phthalate | bis(2-Ethylhexyl)phthalate | ND | ND | Yes | Yes | 0.016763
206-44-0 | Fluoranthene | Fluoranthene | ND | ND | Yes | Yes | 0.016763
206-44-0 | Fluoranthene | Fluoranthene | 2.0593e-10 | 2.9673e-08 | Yes | Yes | --
86-73-7 | Fluorene | Fluorene | ND | ND | Yes | No | 0.016763
86-73-7 | Fluorene | Fluorene | 1.164e-09 | 1.6772e-07 | Yes | No | --
50-00-0 | Formaldehyde | Formaldehyde | 8.0367e-07 | 0.0001158 | Yes | Yes | --
76-13-1 | Freon 113 | Freon 113 | ND | ND | No | Yes | 0.00054696
35822-46-9 | 1,2,3,4,6,7,8-Heptachlorodibenzo-p-dioxin | 1,2,3,4,6,7,8-HpCDD | 6.154e-14 | 8.8674e-12 | Yes | Yes | --
67562-39-4 | 1,2,3,4,6,7,8-Heptachlorodibenzofuran | 1,2,3,4,6,7,8-HpCDF | 3.6409e-14 | 5.2462e-12 | Yes | Yes | --
55673-89-7 | 1,2,3,4,7,8,9-Heptachlorodibenzofuran | 1234789-HPCDF | 4.7307e-15 | 6.8166e-13 | Yes | Yes | --
118-74-1 | Hexachlorobenzene | Hexachlorobenzene | ND | ND | Yes | Yes | 0.016763
87-68-3 | Hexachlorobutadiene | Hexachlorobutadiene | ND | ND | Yes | Yes | 0.00076003
87-68-3 | Hexachlorobutadiene | Hexachlorobutadiene | ND | ND | Yes | Yes | 0.016763
77-47-4 | Hexacholorocyclopentadiene | Hexachlorocyclopentadiene | ND | ND | Yes | Yes | 0.016763
39227-28-6 | 1,2,3,4,7,8-Hexachlorodibenzo-p-dioxin | 123478-HXCDD | 6.0492e-15 | 8.7164e-13 | Yes | Yes | --
57653-85-7 | 1,2,3,6,7,8-Hexachlorodibenzo-p-dioxin | 123678-HXCDD | 1.332e-14 | 1.9193e-12 | Yes | Yes | --
19408-74-3 | 1,2,3,7,8,9-Hexachlorodibenzo-p-dioxin | 123789-HXCDD | 5.3089e-15 | 7.6497e-13 | Yes | Yes | --
70648-26-9 | 1,2,3,4,7,8-Hexachlorodibenzofuran | 1,2,3,4,7,8-HxCDF | 1.0774e-14 | 1.5524e-12 | Yes | Yes | --
57117-44-9 | 1,2,3,6,7,8-Hexachlorodibenzofuran | 1,2,3,6,7,8-HxCDF | 4.061e-15 | 5.8516e-13 | Yes | Yes | --
72918-21-9 | 1,2,3,7,8,9-Hexachlorodibenzofuran | 123789-HXCDF | ND | ND | Yes | Yes | 2.2525e-09
60851-34-5 | 2,3,4,6,7,8-Hexachlorodibenzofuran | 2,3,4,6,7,8-HxCDF | 2.5209e-15 | 3.6324e-13 | Yes | Yes | --
67-72-1 | Hexachloroethane | Hexachloroethane | ND | ND | Yes | Yes | 0.016763
67-72-1 | Hexachloroethane | Hexachlorethane | ND | ND | Yes | Yes | 0.0005909
110-54-3 | Hexane | Hexane | 6.5051e-09 | 9.3734e-07 | Yes | Yes | --
110-54-3 | Hexane | n-Hexane | ND | ND | Yes | Yes | 0.071702
7647-01-0 | Hydrochloric acid | Hydrogen Chloride | 1.3311e-06 | 0.00019181 | Yes | Yes | --
74-90-8 | Hydrogen cyanide | Hydrogen Cyanide | 1.431e-05 | 0.0020619 | Yes | Yes | --
7664-39-3 | Hydrogen fluoride | Hydrogen Fluoride | ND | ND | Yes | Yes | 0.21198
193-39-5 | Indeno[1,2,3-cd]pyrene | Indeno(1,2,3-cd)pyrene | ND | ND | Yes | Yes | 0.016763
193-39-5 | Indeno[1,2,3-cd]pyrene | Indeno(1,2,3-cd)pyrene | ND | ND | Yes | Yes | 1.6763e-05
78-59-1 | Isophorone | Isophorone | ND | ND | Yes | No | 0.016763
7439-96-5 | Manganese | Manganese | ND | ND | Yes | Yes | 0.0045379
96-33-3 | Methyl acrylate | Methyl Acrylate | ND | ND | No | Yes | 0.00025072
74-95-3 | Methylene bromide | Dibromomethane | ND | ND | No | Yes | 0.00050619
75-09-2 | Methylene chloride | Methylene chloride | 0 | 0 | Yes | Yes | --
78-93-3 | Methyl ethyl ketone | 2-Butanone | ND | ND | Yes | Yes | 0.0008087
74-88-4 | Methyl iodide | Methyl Iodide | ND | ND | Yes | Yes | 0.00035428
108-10-1 | Methyl isobutyl ketone | 4-Methyl-2-pentanone | ND | ND | Yes | Yes | 0.0003328
80-62-6 | Methyl methacrylate | Methyl Methacrylate | ND | ND | Yes | Yes | 0.00045815
91-57-6 | 2-Methylnaphthalene | 2-Methylnaphthalene | ND | ND | Yes | No | 0.016763
95-48-7 | 2-Methylphenol | 2-methylphenol | ND | ND | Yes | Yes | 0.016763
1634-04-4 | Methyl tert-butyl ether | Methyl t-Butyl Ether | ND | ND | Yes | Yes | 0.0003667
91-20-3 | Naphthalene | Naphthalene | ND | ND | Yes | Yes | 0.016763
91-20-3 | Naphthalene | Naphthalene | 4.9884e-08 | 7.1878e-06 | Yes | Yes | --
7440-02-0 | Nickel | Nickel | ND | ND | Yes | Yes | 0.0090757
7697-37-2 | Nitric acid | Nitric Acid | ND | ND | No | Yes | 0.20189
100-01-6 | 4-Nitroaniline | 4-nitroaniline | ND | ND | No | Yes | 0.016763
98-95-3 | Nitrobenzene | Nitrobenzene | ND | ND | Yes | Yes | 0.016763
98-95-3 | Nitrobenzene | Nitrobenzene | ND | ND | Yes | Yes | 0.00071915
55-63-0 | Nitroglycerin | Nitroglycerine | ND | ND | No | Yes | 0.0028766
88-75-5 | 2-Nitrophenol | 2-nitrophenol | ND | ND | No | Yes | 0.016763
100-02-7 | 4-Nitrophenol | 4-nitrophenol | ND | ND | Yes | Yes | 0.016763
62-75-9 | n-Nitrosodimethylamine | N-nitrosodimethylamine | ND | ND | Yes | Yes | 0.016763
86-30-6 | n-Nitrosodiphenylamine | N-nitrosodiphenylamine(1) | ND | ND | Yes | Yes | 0.016763
621-64-7 | n-Nitroso-di-n-propylamine | N-nitroso-di-n-propylamine | ND | ND | No | Yes | 0.016763
3268-87-9 | 1,2,3,4,6,7,8,9-Octachlorodibenzo-p-dioxin | OCDD | 4.885e-13 | 7.0388e-11 | Yes | Yes | --
39001-02-0 | 1,2,3,4,6,7,8,9-Octachlorodibenzofuran | OCDF | 7.9711e-14 | 1.1486e-11 | Yes | Yes | --
40321-76-4 | 1,2,3,7,8-Pentachlorodibenzo-p-dioxin | 12378-PECDD | 3.7405e-15 | 5.3897e-13 | Yes | Yes | --
57117-41-6 | 1,2,3,7,8-Pentachlorodibenzofuran | 12378-PECDF | 8.753e-15 | 1.2612e-12 | Yes | Yes | --
57117-31-4 | 2,3,4,7,8-Pentachlorodibenzofuran | 23478-PECDF | 7.5026e-15 | 1.0811e-12 | Yes | Yes | --
87-86-5 | Pentachlorophenol | Pentachlorophenol | ND | ND | Yes | Yes | 0.016763
85-01-8 | Phenanthrene | Phenanthrene | ND | ND | Yes | Yes | 0.016763
85-01-8 | Phenanthrene | Phenanthrene | 8.9816e-10 | 1.2942e-07 | Yes | Yes | --
108-95-2 | Phenol | Phenol | ND | ND | Yes | Yes | 0.016763
123-38-6 | Propionaldehyde | Proprionaldehyde | 2.7691e-08 | 3.99e-06 | Yes | Yes | --
115-07-1 | Propylene | Propene | 1.3987e-07 | 2.0154e-05 | No | Yes | --
115-07-1 | Propylene | Propylene | 1.5289e-07 | 2.2031e-05 | No | Yes | --
129-00-0 | Pyrene | Pyrene | ND | ND | Yes | No | 0.016763
129-00-0 | Pyrene | Pyrene | 4.1172e-10 | 5.9326e-08 | Yes | No | --
7782-49-2 | Selenium | Selenium | ND | ND | Yes | Yes | 0.0090757
7440-22-4 | Silver | Silver | ND | ND | No | Yes | 0.0022689
100-42-5 | Styrene | Styrene | 8.1691e-09 | 1.1771e-06 | Yes | Yes | --
7664-93-9 | Sulfuric acid | Sulfuric Acid | ND | ND | No | Yes | 0.20189
1746-01-6 | 2,3,7,8-Tetrachlorodibenzo-p-dioxin | 2378-TCDD | 1.2942e-14 | 1.8648e-12 | Yes | Yes | --
51207-31-9 | 2,3,7,8-Tetrachlorodibenzofuran | 2,3,7,8-TCDF | 1.7299e-14 | 2.4926e-12 | Yes | Yes | --
630-20-6 | 1,1,1,2-Tetrachloroethane | 1,1,1,2-Tetrachloroethane | ND | ND | No | Yes | 0.00034913
79-34-5 | 1,1,2,2-Tetrachloroethane | 1,1,2,2-Tetrachloroethane | ND | ND | Yes | Yes | 0.00034944
127-18-4 | Tetrachloroethylene | Tertrachloroethene | ND | ND | Yes | Yes | 0.00041391
7440-28-0 | Thallium | Thallium | ND | ND | No | Yes | 0.0090757
108-88-3 | Toluene | Toluene | 4.8728e-08 | 7.0214e-06 | Yes | Yes | --
120-82-1 | 1,2,4-Trichlorobenzene | 1,2,4-Trichlorobenzene | ND | ND | Yes | Yes | 0.00128
120-82-1 | 1,2,4-Trichlorobenzene | 1,2,4-trichlorobenzene | ND | ND | Yes | Yes | 0.016763
71-55-6 | 1,1,1-Trichloroethane | 1,1,1-Trichloroethane | ND | ND | Yes | Yes | 0.00044399
79-00-5 | 1,1,2-Trichloroethane | 1,1,2-Trichloroethane | ND | ND | Yes | Yes | 0.00027664
75-69-4 | Trichlorofluoromethane | Trichloroflouromethane | 0 | 0 | No | Yes | --
95-95-4 | 2,4,5-Trichlorophenol | 2,4,5-trichlorophenol | ND | ND | Yes | Yes | 0.016763
88-06-2 | 2,4,6-Trichlorophenol | 2,4,6-trichlorophenol | ND | ND | Yes | Yes | 0.016763
96-18-4 | 1,2,3-Trichloropropane | 1,2,3-Trichloropropane | ND | ND | No | Yes | 0.00049065
95-63-6 | 1,2,4-Trimethylbenzene | 1,2,4-Trimethylbenzene | 5.4501e-09 | 7.8531e-07 | No | Yes | --
540-84-1 | 2,2,4-Trimethylpentane | Isooctane | ND | ND | Yes | No | 0.00019008
7440-62-2 | Vanadium | Vanadium | ND | ND | No | Yes | 0.0045379
108-05-4 | Vinyl acetate | Vinyl Acetate | ND | ND | Yes | Yes | 0.00039395
75-01-4 | Vinyl chloride | Vinyl Chloride | ND | ND | Yes | Yes | 0.00026
75-35-4 | Vinylidene chloride | 1,1-Dichlorethene | ND | ND | Yes | Yes | 0.00020584
106-42-3, 108-38-3 | m-Xylene, p-Xylene | m&p-Xylene | 9.6059e-09 | 1.3841e-06 | Yes | Yes | --
95-47-6 | o-Xylene | o-Xylene | 1.6047e-08 | 2.3123e-06 | Yes | Yes | --
7440-66-6 | Zinc | Zinc | 3.9369e-06 | 0.00056728 | No | Yes | --
Other Pollutants
67-64-1 | Acetone | Acetone | 2.9524e-08 | 4.2542e-06 | No | No | --
67-64-1 | Acetone | Acetone | 3.0762e-08 | 4.4326e-06 | No | No | --
74-86-2 | Acetylene | Acetylene | 1.4789e-07 | 2.131e-05 | No | No | --
35572-78-2 | 2-Amino-4,6-dinitrotoluene | 2-Amino-4,6-Dinitrotoluene | ND | ND | No | No | 0.00071915
19406-51-0 | 4-Amino-2,6-dinitrotoluene | 4-Amino-2,6-Dinitrotoluene | ND | ND | No | No | 0.00071915
100-52-7 | Benzaldehyde | Benzaldehyde | ND | ND | No | No | 0.0070661
28134-31-8 | Benzoic acid, ethyl- | Benzoic acid, ethyl- | 2.7983e-08 | 4.0321e-06 | No | No | --
100-47-0 | Benzonitrile | Benzonitrile | 3.6038e-08 | 5.1928e-06 | No | No | --
100-51-6 | Benzyl alcohol | Benzyl alcohol | ND | ND | No | No | 0.016763
108-86-1 | Bromobenzene | Bromobenzene | ND | ND | No | No | 0.0003919
106-97-8 | Butane | Butane | ND | ND | No | No | 0.053191
106-98-9 | 1-Butene | 1-Butene | ND | ND | No | No | 0.046684
590-18-1 | cis-Butene | cis-butene | ND | ND | No | No | 0.046692
624-64-6 | trans-Butene | trans-Butene | ND | ND | No | No | 0.046692
107-00-6 | 1-Butyne | 1-Butyne | ND | ND | No | No | 0.045003
503-17-3 | 2-Butyne | 2-Butyne | ND | ND | No | No | 0.045003
7440-70-2 | Calcium | Calcium | 4.74e-07 | 6.83e-05 | No | No | --
7440-44-0 | Elemental carbon | Elemental Carbon | 5.2271e-07 | 7.5318e-05 | No | No | --
7440-44-0 | Organic carbon | Organic Carbon | 3.9527e-06 | 0.00056955 | No | No | --
7440-44-0 | Total carbon | Total Carbon | 4.4754e-06 | 0.00064487 | No | No | --
39638-32-9 | bis(2-Chloroisopropyl)ether | Bis(2-chloroisopropyl)ether | ND | ND | No | No | 0.016763
59-50-7 | 4-Chloro-3-methylphenol | 4-chloro-3-methylphenol | ND | ND | No | No | 0.016763
124-48-1 | Dibromochloromethane | Dibromochloromethane | ND | ND | No | No | 0.00051969
156-59-2 | cis-1,2-Dichloroethene | cis-1,2-Dichloroethene | ND | ND | No | No | 0.00020164
156-60-5 | trans-1,2-Dichloroethene | trans-1,2,-Dichloroethene | ND | ND | No | No | 0.00048422
10061-01-5 | cis-1,3-Dichloropropylene | cis-1,3-Dichloropropene | ND | ND | No | No | 0.00027698
84-66-2 | Diethylphthalate | Diethylphthalate | ND | ND | No | No | 0.016763
5779-94-2 | 2,5-Dimethylbenzaldehyde | 2,5-Dimethylbenzaldehyde | ND | ND | No | No | 0.0070661
117-84-0 | Di-n-octylphthalate | Di-n-octylphthalate | ND | ND | No | No | 0.016763
74-84-0 | Ethane | Ethane | 4.7352e-07 | 6.823e-05 | No | No | --
64-17-5 | Ethanol | Ethanol | 0 | 0 | No | No | --
141-78-6 | Ethyl acetate | Ethyl Acetate | 3.3366e-08 | 4.8078e-06 | No | No | --
97-63-2 | Ethyl methacrylate | Ethyl Methacrylate | ND | ND | No | No | 0.00033238
622-96-8 | 4-Ethyltoluene | 4-Ethyltoluene | 2.0882e-09 | 3.0089e-07 | No | No | --
142-82-5 | n-Heptane | Heptane | ND | ND | No | No | 0.00020842
57-10-3 | n-Hexadecanoic acid | n-Hexadecanoic acid | 2.2631e-08 | 3.2609e-06 | No | No | --
66-25-1 | Hexaldehyde | Hexaldehyde | ND | ND | No | No | 0.0070661
591-78-6 | 2-Hexanone | 2-Hexanone | ND | ND | No | No | 0.0002912
2691-41-0 | HMX | HMX | 9.8646e-09 | 1.4214e-06 | No | No | --
10035-10-6 | Hydrogen bromide | Hydrogen Bromide | ND | ND | No | No | 0.20189
123-92-2 | Isoamyl acetate | 1-Butanol, 3-methyl-, acetate | 4.7358e-08 | 6.8239e-06 | No | No | --
75-28-5 | Isobutane | Isobutane | ND | ND | No | No | 0.048356
626-19-7 | Isophthalaldehyde | Isophthalaldehyde | 3.1343e-08 | 4.5162e-06 | No | No | --
590-86-3 | Isovaleraldehyde | Isovaleraldehyde | ND | ND | No | No | 0.0070661
7439-95-4 | Magnesium | Magnesium | 4.3115e-06 | 0.00062125 | No | No | --
98-83-9 | alpha-Methylstyrene | Alpha Methyl Styrene | ND | ND | No | No | 0.00029498
479-45-8 | Methyl-2,4,6-trinitrophenylnitramine | Tetryl | ND | ND | No | No | 0.00071915
88-74-7 | 2-Nitroaniline | 2-nitroaniline | ND | ND | No | No | 0.016763
99-09-2 | 3-Nitroaniline | 3-nitroaniline | ND | ND | No | No | 0.016763
88-72-2 | 2-Nitrotoluene | 2-Nitrotoluene | ND | ND | No | No | 0.00071915
99-08-1 | 3-Nitrotoluene | 3-Nitrotoluene | ND | ND | No | No | 0.00071915
99-99-0 | 4-Nitrotoluene | 4-Nitrotoluene | ND | ND | No | No | 0.00072224
111-65-9 | Octane | Octane | ND | ND | No | No | 0.00019008
109-66-0 | Pentane | Pentane | 1.8255e-09 | 2.6304e-07 | No | No | --
109-66-0 | Pentane | n-Pentane | ND | ND | No | No | 0.060029
7664-38-2 | Phosphoric acid | Phosphoric Acid | ND | ND | No | No | 0.20189
74-98-6 | Propane | Propane | ND | ND | No | No | 0.036691
115-11-7 | 1-Propene, 2-methyl | Isobutylene | ND | ND | No | No | 0.046675
74-99-7 | Propyne | Propyne | ND | ND | No | No | 0.032531
121-82-4 | RDX | RDX | ND | ND | No | No | 0.00071915
1334-78-7 | o,m,p-Tolualdehyde | o,m,p-Tolualdehyde | ND | ND | No | No | 0.021198
25323-89-1 | Trichloroethane | Trichloroethane | ND | ND | No | No | 0.00029797
108-67-8 | 1,3,5-Trimethylbenzene | 1,3,5-Trimethylbenzene | 4.5392e-09 | 6.5406e-07 | No | No | --
99-35-4 | 1,3,5-Trinitrobenzene | 1,3,5-Trinitrobenzene | ND | ND | No | No | 0.00071915
118-96-7 | 2,4,6-Trinitrotoluene | 2,4,6-Trinitrotoluene | ND | ND | No | No | 0.00071915
110-62-3 | Valeraldehyde | Valeraldehyde | ND | ND | No | No | 0.0070661
Note 1: Green shading indicates a compound that was sampled using two methods. In such instances, the emission factor reported in AP-42 was calculated using the more accurate test method, as indicated by the shading.
Note 2: Orange shading indicates tentatively identified compounds (TICs).
Note 3: Pink shading indicates a compound that was excluded from AP-42 due to its presence in the lab blank at levels greater than 50% of test levels.
Note 4: lb/lb NEW factors may be slightly different for the same lb/item value due to rounding.
Note 5: Red shading indicates test results that did not uniquely identify a compound. These compounds were not included in AP-42.
Note 6: Yellow shading indicates that a test or analytical method was selected that would not typically be chosen for the compound.
Note 7: Gray shading indicates that the test notation for this compound differs from that used in other tests. Name from the "renamed compounds" list was adopted.
Note 8: Blue shading indicates poor precision. These compounds had a relative percent difference greater than 100% within a test.
Note 9: Purple highlights indicate compounds present in the lab blank at levels between 20 and 50 % of test values. These compounds need to be annotated in AP-42 in the following way. These emission factors are assumed to be biased high.
Note 10: Teal highlights indicate the holding time allowance was exceeded prior to analysis. Compounds will be downgraded in AP-42.
Note on A220: Kaobrian: Can't find CAS # or name using Chemfinder
Note on F10: Kaobrian: lead compounds
Note on F18: Kaobrian: POM
Note on F19: Kaobrian: POM
Note on F20: Kaobrian: POM
Note on F21: Kaobrian: POM
Note on F31: Kaobrian: POM
Note on F32: Kaobrian: POM
Note on F33: Kaobrian: "antimony compounds"
Note on F34: Kaobrian: Arsenic Compounds
Note on F37: Kaobrian: POM
Note on F38: Kaobrian: POM
Note on F39: Kaobrian: POM
Note on F40: Kaobrian: POM
Note on F41: Kaobrian: POM
Note on F42: Kaobrian: POM
Note on F43: Kaobrian: POM
Note on F44: Kaobrian: POM
Note on F45: Kaobrian: POM
Note on F46: Kaobrian: POM
Note on F47: Kaobrian: POM
Note on F49: Kaobrian: Beryllium Compounds
Note on F52: Kaobrian: POM
Note on F56: Kaobrian: looks like POM
Note on F58: Kaobrian: cadmium compounds
Note on F69: Kaobrian: looks like POM
Note on F71: Kaobrian: looks like POM
Note on F72: Kaobrian: Chromium compounds
Note on F73: Kaobrian: Chromium Compounds
Note on F74: Kaobrian: POM
Note on F75: Kaobrian: POM
Note on F76: Kaobrian: cobalt compounds
Note on F81: Kaobrian: cyanide compounds
Note on F82: Kaobrian: POM
Note on F83: Kaobrian: POM
Note on F117: Kaobrian: POM
Note on F118: Kaobrian: POM
Note on F119: Kaobrian: POM
Note on F120: Kaobrian: POM
Note on F142: Kaobrian: cyanide compounds
Note on F144: Kaobrian: POM
Note on F145: Kaobrian: POM
Note on F147: Kaobrian: manganese compounds
Note on F155: Kaobrian: POM
Note on F160: Kaobrian: Nickel compounds
Note on F169: Kaobrian: POM
Note on F177: Kaobrian: POM
Note on F178: Kaobrian: POM
Note on F183: Kaobrian: POM
Note on F184: Kaobrian: POM
Note on F185: Kaobrian: Selenium Compounds
Note on F189: Kaobrian: POM
Note on G52: Kaobrian: polybrominated biphenyl
Note on G70: Kaobrian: chlorophenol
Note on G73: Kaobrian: Chromium Compounds

## Sum All EFs
Summary of CEM, FTIR, Acid Gases, Cyanide, Particulates, Metals, Aldehyde, VOC, Hydrocarbon, SVOC, TO-13-PAH, Dioxin-Furan, Energetic, and Emission Factors
A131 - M62 7.62mm Tracer Cartridge (M14 was weapon)
Pollutant | Emission Factor |  | Detection Limit Based Concentration (mg/m3)
| (lb/item) | (lb/lb NEW)
CEM
NOx | 4.2527e-05 | 0.0061278 | --
SO2 | ND | ND | 0.53248
CO | 0.0027964 | 0.40295 | --
CO2 | 0.0017014 | 0.24515 | --
FTIR
NH3 | 4.5888e-05 | 0.0066121 | --
Acid Gases
Hydrogen Fluoride | ND | ND | 0.21198
Hydrogen Chloride | 1.3311e-06 | 0.00019181 | --
Hydrogen Bromide | ND | ND | 0.20189
Nitric Acid | ND | ND | 0.20189
Phosphoric Acid | ND | ND | 0.20189
Sulfuric Acid | ND | ND | 0.20189
Cyanide
Particulate Cyanide | 8.928e-07 | 0.00012865 | --
Hydrogen Cyanide | 1.431e-05 | 0.0020619 | --
Particulates
TSP | 9.9071e-05 | 0.014275 | --
PM10 | 9.1055e-05 | 0.01312 | --
PM2.5 | 5.8318e-05 | 0.0084032 | --
Metals
Aluminum | 3.0877e-07 | 4.4492e-05 | --
Antimony | 2.382e-06 | 0.00034323 | --
Arsenic | ND | ND | 0.0090757
Barium | 1.0467e-06 | 0.00015082 | --
Beryllium | ND | ND | 0.0045379
Cadmium | ND | ND | 0.0045379
Calcium | 4.74e-07 | 6.83e-05 | --
Chromium | ND | ND | 0.0022689
Cobalt | ND | ND | 0.0045379
Copper | 2.9801e-05 | 0.0042941 | --
Lead | 7.7916e-06 | 0.0011227 | --
Magnesium | 4.3115e-06 | 0.00062125 | --
Manganese | ND | ND | 0.0045379
Nickel | ND | ND | 0.0090757
Selenium | ND | ND | 0.0090757
Silver | ND | ND | 0.0022689
Thallium | ND | ND | 0.0090757
Vanadium | ND | ND | 0.0045379
Zinc | 3.9369e-06 | 0.00056728 | --
Aldehyde
Formaldehyde | 8.0367e-07 | 0.0001158 | --
Acetaldehyde | 4.0362e-07 | 5.8159e-05 | --
Acetone | 2.9524e-08 | 4.2542e-06 | --
Acrolein | ND | ND | 0.020189
Proprionaldehyde | 2.7691e-08 | 3.99e-06 | --
Crotonaldehyde | ND | ND | 0.0070661
Butyraldehyde | ND | ND | 0.0070661
Benzaldehyde | ND | ND | 0.0070661
Isovaleraldehyde | ND | ND | 0.0070661
Valeraldehyde | ND | ND | 0.0070661
o,m,p-Tolualdehyde | ND | ND | 0.021198
Hexaldehyde | ND | ND | 0.0070661
2,5-Dimethylbenzaldehyde | ND | ND | 0.0070661
VOC
Propene | 1.3987e-07 | 2.0154e-05 | --
Dichlorodifluoromethane | 0 | 0 | --
Chlorodifluoromethane | ND | ND | 0.0002518
Freon 114 | ND | ND | 0.00049775
Chloromethane | 4.5862e-09 | 6.6084e-07 | --
Vinyl Chloride | ND | ND | 0.00026
1,3-Butadiene | 2.4525e-08 | 3.5339e-06 | --
Bromomethane | ND | ND | 0.00035546
Chloroethane | ND | ND | 0.00061733
Dichlorofluoromethane | ND | ND | 0.00021407
Trichloroflouromethane | 0 | 0 | --
Pentane | 1.8255e-09 | 2.6304e-07 | --
Acrolein | 1.5695e-07 | 2.2615e-05 | --
1,1-Dichlorethene | ND | ND | 0.00020584
Freon 113 | ND | ND | 0.00054696
Acetone | 3.0762e-08 | 4.4326e-06 | --
Methyl Iodide | ND | ND | 0.00035428
Carbon Disulfide | ND | ND | 0.00031616
Acetonitrile | 9.1261e-07 | 0.0001315 | --
3-Chloropropene | ND | ND | 0.00089142
Methylene chloride | 0 | 0 | --
tert-Butyl Alcohol | ND | ND | 0.00040084
Acrylonitrile | 7.2213e-08 | 1.0405e-05 | --
trans-1,2,-Dichloroethene | ND | ND | 0.00048422
Methyl t-Butyl Ether | ND | ND | 0.0003667
Hexane | 6.5051e-09 | 9.3734e-07 | --
1,1-Dichloroethane | ND | ND | 0.00037066
Vinyl Acetate | ND | ND | 0.00039395
cis-1,2-Dichloroethene | ND | ND | 0.00020164
2-Butanone | ND | ND | 0.0008087
Ethyl Acetate | 3.3366e-08 | 4.8078e-06 | --
Methyl Acrylate | ND | ND | 0.00025072
Chloroform | ND | ND | 0.00039603
1,1,1-Trichloroethane | ND | ND | 0.00044399
Carbontetrachloride | ND | ND | 0.00032032
1,2-Dichloroethane | 1.4988e-08 | 2.1596e-06 | --
Benzene | 7.6748e-07 | 0.00011059 | --
Isooctane | ND | ND | 0.00019008
Heptane | ND | ND | 0.00020842
Trichloroethane | ND | ND | 0.00029797
Ethyl Acrylate | ND | ND | 0.0001666
1,2-Dichloropropane | ND | ND | 0.00032906
Methyl Methacrylate | ND | ND | 0.00045815
Dibromomethane | ND | ND | 0.00050619
1,4-Dioxane | ND | ND | 0.00032988
Bromodichloromethane | ND | ND | 0.00040892
cis-1,3-Dichloropropene | ND | ND | 0.00027698
4-Methyl-2-pentanone | ND | ND | 0.0003328
Toluene | 4.8728e-08 | 7.0214e-06 | --
Octane | ND | ND | 0.00019008
trans-1,3-Dichloropropene | ND | ND | 0.00023082
Ethyl Methacrylate | ND | ND | 0.00033238
1,1,2-Trichloroethane | ND | ND | 0.00027664
Tertrachloroethene | ND | ND | 0.00041391
2-Hexanone | ND | ND | 0.0002912
Dibromochloromethane | ND | ND | 0.00051969
1,2-Dibromoethane | ND | ND | 0.00039104
Chlorobenzene | ND | ND | 0.00023504
1,1,1,2-Tetrachloroethane | ND | ND | 0.00034913
Ethylbenzene | 7.2307e-09 | 1.0419e-06 | --
m&p-Xylene | 9.6059e-09 | 1.3841e-06 | --
o-Xylene | 1.6047e-08 | 2.3123e-06 | --
Styrene | 8.1691e-09 | 1.1771e-06 | --
Bromoform | ND | ND | 0.00052568
Cumene | ND | ND | 0.0002
1,1,2,2-Tetrachloroethane | ND | ND | 0.00034944
1,2,3-Trichloropropane | ND | ND | 0.00049065
Bromobenzene | ND | ND | 0.0003919
4-Ethyltoluene | 2.0882e-09 | 3.0089e-07 | --
1,3,5-Trimethylbenzene | 4.5392e-09 | 6.5406e-07 | --
Alpha Methyl Styrene | ND | ND | 0.00029498
1,2,4-Trimethylbenzene | 5.4501e-09 | 7.8531e-07 | --
1,3-Dichlorobenzene | ND | ND | 0.00042806
1,4-Dichlorobenzene | ND | ND | 0.00042806
Benzylchloride | ND | ND | 0.00026416
1,2-Dichlorobenzene | ND | ND | 0.00048922
Hexachlorethane | ND | ND | 0.0005909
1,2,4-Trichlorobenzene | ND | ND | 0.00128
Hexachlorobutadiene | ND | ND | 0.00076003
VOC TIC
Ethanol | 0 | 0 | --
Hydrocarbons
Methane | 1.5541e-05 | 0.0022394 | --
1-Butene | ND | ND | 0.046684
1-Butyne | ND | ND | 0.045003
2-Butyne | ND | ND | 0.045003
Acetylene | 1.4789e-07 | 2.131e-05 | --
1,3-Butadiene | ND | ND | 0.045003
Butane | ND | ND | 0.053191
cis-butene | ND | ND | 0.046692
Ethane | 4.7352e-07 | 6.823e-05 | --
Ethylene | 9.9604e-07 | 0.00014352 | --
n-Hexane | ND | ND | 0.071702
Isobutane | ND | ND | 0.048356
Isobutylene | ND | ND | 0.046675
n-Pentane | ND | ND | 0.060029
Propane | ND | ND | 0.036691
Propylene | 1.5289e-07 | 2.2031e-05 | --
Propyne | ND | ND | 0.032531
trans-Butene | ND | ND | 0.046692
SVOC
N-nitrosodimethylamine | ND | ND | 0.016763
Bis(2-chloroethyl)ether | ND | ND | 0.016763
Phenol | ND | ND | 0.016763
2-chlorophenol | ND | ND | 0.016763
1,3-dichlorobenzene | ND | ND | 0.016763
1,4-dichlorobenzene | ND | ND | 0.016763
1,2-dichlorobenzene | ND | ND | 0.016763
Benzyl alcohol | ND | ND | 0.016763
Bis(2-chloroisopropyl)ether | ND | ND | 0.016763
2-methylphenol | ND | ND | 0.016763
Hexachloroethane | ND | ND | 0.016763
N-nitroso-di-n-propylamine | ND | ND | 0.016763
4-methylphenol | ND | ND | 0.016763
Nitrobenzene | ND | ND | 0.016763
Isophorone | ND | ND | 0.016763
2-nitrophenol | ND | ND | 0.016763
2,4-dimethylphenol | ND | ND | 0.016763
Bis(2-chloroethoxy)methane | ND | ND | 0.016763
2,4-dichlorophenol | ND | ND | 0.016763
1,2,4-trichlorobenzene | ND | ND | 0.016763
Naphthalene | ND | ND | 0.016763
4-chloroaniline | ND | ND | 0.016763
Hexachlorobutadiene | ND | ND | 0.016763
4-chloro-3-methylphenol | ND | ND | 0.016763
2-Methylnaphthalene | ND | ND | 0.016763
Hexachlorocyclopentadiene | ND | ND | 0.016763
2,4,6-trichlorophenol | ND | ND | 0.016763
2,4,5-trichlorophenol | ND | ND | 0.016763
2-chloronaphthalene | ND | ND | 0.016763
2-nitroaniline | ND | ND | 0.016763
Acenaphthylene | ND | ND | 0.016763
Dimethylphthalate | ND | ND | 0.016763
2,6-dinitrotoluene | ND | ND | 0.016763
Acenaphthene | ND | ND | 0.016763
3-nitroaniline | ND | ND | 0.016763
2,4-dinitrophenol | ND | ND | 0.016763
Dibenzofuran | ND | ND | 0.016763
2,4-dinitrotoluene | ND | ND | 0.016763
4-nitrophenol | ND | ND | 0.016763
Fluorene | ND | ND | 0.016763
4-chlorophenyl-phenylether | ND | ND | 0.016763
Diethylphthalate | ND | ND | 0.016763
4-nitroaniline | ND | ND | 0.016763
4,6-dinitro-2-methylphenol | ND | ND | 0.016763
N-nitrosodiphenylamine(1) | ND | ND | 0.016763
4-bromophenyl-phenylether | ND | ND | 0.016763
Hexachlorobenzene | ND | ND | 0.016763
Pentachlorophenol | ND | ND | 0.016763
Phenanthrene | ND | ND | 0.016763
Anthracene | ND | ND | 0.016763
Di-n-butylphthalate | ND | ND | 0.016763
Fluoranthene | ND | ND | 0.016763
Pyrene | ND | ND | 0.016763
Butylbenzylphthalate | ND | ND | 0.016763
Benzo(a)anthracene | ND | ND | 0.016763
Chrysene | ND | ND | 0.016763
bis(2-Ethylhexyl)phthalate | ND | ND | 0.016763
Di-n-octylphthalate | ND | ND | 0.016763
Benzo(b)fluoranthene | ND | ND | 0.016763
Benzo(k)fluoranthene | ND | ND | 0.016763
Benzo(a)pyrene | ND | ND | 0.016763
Indeno(1,2,3-cd)pyrene | ND | ND | 0.016763
Dibenz(a,h)anthracene | ND | ND | 0.016763
Benzo(g,h,i)perylene | ND | ND | 0.016763
SVOC TIC
Benzonitrile | 3.6038e-08 | 5.1928e-06 | --
Acetophenone | 2.7983e-08 | 4.0321e-06 | --
Isophthalaldehyde | 3.1343e-08 | 4.5162e-06 | --
Benzoic acid, ethyl- | 2.7983e-08 | 4.0321e-06 | --
n-Hexadecanoic acid | 2.2631e-08 | 3.2609e-06 | --
1-Butanol, 3-methyl-, acetate | 4.7358e-08 | 6.8239e-06 | --
TO-13-PAH
Naphthalene | 4.9884e-08 | 7.1878e-06 | --
Acenaphthylene | 3.2032e-09 | 4.6156e-07 | --
Acenaphthene | 5.1708e-10 | 7.4507e-08 | --
Fluorene | 1.164e-09 | 1.6772e-07 | --
Phenanthrene | 8.9816e-10 | 1.2942e-07 | --
Anthracene | 1.2314e-10 | 1.7744e-08 | --
Fluoranthene | 2.0593e-10 | 2.9673e-08 | --
Pyrene | 4.1172e-10 | 5.9326e-08 | --
Benzo(a)anthracene | ND | ND | 8.3814e-05
Chrysene | ND | ND | 8.3814e-05
Benzo(b)fluoranthene | ND | ND | 8.3814e-05
Benzo(k)fluoranthene | ND | ND | 8.3814e-05
Benzo(e)pyrene | ND | ND | 8.3814e-05
Benzo(a)pyrene | ND | ND | 8.3814e-05
Indeno(1,2,3-cd)pyrene | ND | ND | 1.6763e-05
Dibenz(a,h)anthracene | ND | ND | 1.6763e-05
Benzo(g,h,i)perylene | ND | ND | 1.6763e-05
Dioxin-Furan
2378-TCDD | 1.2942e-14 | 1.8648e-12 | --
12378-PECDD | 3.7405e-15 | 5.3897e-13 | --
123478-HXCDD | 6.0492e-15 | 8.7164e-13 | --
123678-HXCDD | 1.332e-14 | 1.9193e-12 | --
123789-HXCDD | 5.3089e-15 | 7.6497e-13 | --
1,2,3,4,6,7,8-HpCDD | 6.154e-14 | 8.8674e-12 | --
OCDD | 4.885e-13 | 7.0388e-11 | --
2,3,7,8-TCDF | 1.7299e-14 | 2.4926e-12 | --
12378-PECDF | 8.753e-15 | 1.2612e-12 | --
23478-PECDF | 7.5026e-15 | 1.0811e-12 | --
1,2,3,4,7,8-HxCDF | 1.0774e-14 | 1.5524e-12 | --
1,2,3,6,7,8-HxCDF | 4.061e-15 | 5.8516e-13 | --
123789-HXCDF | ND | ND | 2.2525e-09
2,3,4,6,7,8-HxCDF | 2.5209e-15 | 3.6324e-13 | --
1,2,3,4,6,7,8-HpCDF | 3.6409e-14 | 5.2462e-12 | --
1234789-HPCDF | 4.7307e-15 | 6.8166e-13 | --
OCDF | 7.9711e-14 | 1.1486e-11 | --
Total Dixoin | 5.7255e-13 | 8.2501e-11 | --
Energetic
Nitrobenzene | ND | ND | 0.00071915
2-Nitrotoluene | ND | ND | 0.00071915
3-Nitrotoluene | ND | ND | 0.00071915
4-Nitrotoluene | ND | ND | 0.00072224
Nitroglycerine | ND | ND | 0.0028766
1,3-Dinitrobenzene | ND | ND | 0.00071915
2,6-Dinitrotoluene | ND | ND | 0.00071915
2,4-Dinitrotoluene | ND | ND | 0.00071915
1,3,5-Trinitrobenzene | ND | ND | 0.00071915
2,4,6-Trinitrotoluene | ND | ND | 0.00071915
RDX | ND | ND | 0.00071915
4-Amino-2,6-Dinitrotoluene | ND | ND | 0.00071915
2-Amino-4,6-Dinitrotoluene | ND | ND | 0.00071915
Tetryl | ND | ND | 0.00071915
HMX | 9.8646e-09 | 1.4214e-06 | --
Hexavalent Chromium
Hexavalent Chromium | ND | ND | 0.00057236
Carbon
Organic Carbon | 3.9527e-06 | 0.00056955 | --
Elemental Carbon | 5.2271e-07 | 7.5318e-05 | --
Total Carbon | 4.4754e-06 | 0.00064487 | --

## CEM & FTIR
CEM and FTIR Data and Emission Factor Calculations
A131 - M62 7.62mm Tracer Cartridge (M14 was weapon)
Test Run Number | 1 | 2 | Background
Number of Items Tested | 10 | 10 | 0
Net Explosive Weight for All Items (lb) | 0.0694 | 0.0694 | NA
Initial Plume Volume (m3) | 14.716 | 14.716 | 14.716
Dilution Correction Factor | NA | NA | NA
Is Sample 1 Active? | Yes | Yes | Yes
Is Sample 2 Active? | No | No | No
CEM-Measured Compounds | [5 empty] | CEM-Measured Compounds
Pollutant | Sample ID | Sample Speciation (ppmv) |  | Detection Limits (ppmv) |  | Pollutant | Run Number | Molecular Weight (g/gmol) | Sample Speciation with Detection Limits (SSDL) (ppmv)a |  | Background Corrected Concentration (BCC) (mg/m3)b |  | Quantity of Pollutant Emitted (QPE) (lb)c |  | Emission Factor (lb/item)d |  | Emission Factor (lb/lb NEW)e |  | Average Emission Factor |  | Detection Limit Based Concentration (mg/m3)f |  | Minimum Detection Limit Based Concentration (mg/m3) | Test Concentration Relative Percent Difference
|  | Run 1 | Run 2 | Run 1 | Run 2 |  |  |  | Sample 1 | Sample 2 | Sample 1 | Sample 2 | Sample 1 | Sample 2 | Sample 1 | Sample 2 | Sample 1 | Sample 2 | (lb/item) | (lb/lb NEW) | Train A | Train B
NOx | Sample 1 | 6.4 | 7.3 | -- | -- | NOx | 1 | 46 | 6.4 | ND | 12.247 | ND | 0.00039733 | ND | 3.9733e-05 | ND | 0.0057253 | ND | 4.2527e-05 | 0.0061278 | -- | Not Applicable | -- | -13.14%
| Sample 2 | ND | ND | ND | ND |  | 2 |  | 7.3 | ND | 13.9693 | ND | 0.00045321 | ND | 4.5321e-05 | ND | 0.0065304 | ND |  |  | -- | Not Applicable
| Background | ND | ND | 1 | 1 |  | -- |  | -- | -- | -- | -- | -- | -- | -- | -- | -- | -- |  |  | -- | --
SO2 | Sample 1 | ND | ND | 0.2 | 0.2 | SO2 | 1 | 64 | ND | ND | ND | ND | ND | ND | ND | ND | ND | ND | ND | ND | 0.53248 | Not Applicable | 0.53248 | ND
| Sample 2 | ND | ND | ND | ND |  | 2 |  | ND | ND | ND | ND | ND | ND | ND | ND | ND | ND |  |  | 0.53248 | Not Applicable
| Background | ND | ND | 0.2 | 0.2 |  | -- |  | -- | -- | -- | -- | -- | -- | -- | -- | -- | -- |  |  | -- | --
CO | Sample 1 | 730 | 750 | -- | -- | CO | 1 | 28 | 730 | ND | 850.304 | ND | 0.027587 | ND | 0.0027587 | ND | 0.3975 | ND | 0.0027964 | 0.40295 | -- | Not Applicable | -- | -2.703%
| Sample 2 | ND | ND | ND | ND |  | 2 |  | 750 | ND | 873.6 | ND | 0.028342 | ND | 0.0028342 | ND | 0.40839 | ND |  |  | -- | Not Applicable
| Background | ND | ND | 40 | 40 |  | -- |  | -- | -- | -- | -- | -- | -- | -- | -- | -- | -- |  |  | -- | --
CO2 | Sample 1 | 283 | 290 | -- | -- | CO2 | 1 | 44 | 283 | ND | 518.0032 | ND | 0.016806 | ND | 0.0016806 | ND | 0.24216 | ND | 0.0017014 | 0.24515 | -- | Not Applicable | -- | -2.443%
| Sample 2 | ND | ND | ND | ND |  | 2 |  | 290 | ND | 530.816 | ND | 0.017221 | ND | 0.0017221 | ND | 0.24815 | ND |  |  | -- | Not Applicable
| Background | ND | ND | 0 | 0 |  | -- |  | -- | -- | -- | -- | -- | -- | -- | -- | -- | -- |  |  | -- | --
FTIR-Measured Compounds | [5 empty] | FTIR-Measured Compounds
Pollutant | Sample ID | Sample Speciation (ppmv) |  | Detection Limits (ppmv) |  | Pollutant | Run Number | Molecular Weight (g/gmol) | Sample Speciation with Detection Limits (SSDL) (ppmv)a |  | Background Corrected Concentration (BCC) (mg/m3)b |  | Quantity of Pollutant Emitted (QPE) (lb)c |  | Emission Factor (lb/item)d |  | Emission Factor (lb/lb NEW)e |  | Average Emission Factor |  | Detection Limit Based Concentration (mg/m3)f |  | Minimum Detection Limit Based Concentration (mg/m3) | Test Concentration Relative Percent Difference
|  | Run 1 | Run 2 | Run 1 | Run 2 |  |  |  | Sample 1 | Sample 2 | Sample 1 | Sample 2 | Sample 1 | Sample 2 | Sample 1 | Sample 2 | Sample 1 | Sample 2 | (lb/item) | (lb/lb NEW) | Train A | Train B
NH3 | Sample 1 | 18.5 | 21.5 | -- | -- | NH3 | 1 | 17 | 18.5 | ND | 13.0832 | ND | 0.00042446 | ND | 4.2446e-05 | ND | 0.0061161 | ND | 4.5888e-05 | 0.0066121 | -- | Not Applicable | -- | -15%
| Sample 2 | ND | ND | ND | ND |  | 2 |  | 21.5 | ND | 15.2048 | ND | 0.00049329 | ND | 4.9329e-05 | ND | 0.007108 | ND |  |  | -- | Not Applicable
| Background | ND | ND | 0.5 | 0.5 |  | -- |  | -- | -- | -- | -- | -- | -- | -- | -- | -- | -- |  |  | -- | --
a If the corresponding sample speciation value does not = "ND" or all active sample speciation values = "ND," Sample Speciation with Detection Limits (SSDL) = Sample Speciation. Otherwise, (i.e., if the corresponding sample speciation value = "ND" and
at least one of the active sample speciation values does not = "ND," Sample Speciation with Detection Limits (SSDL) = 0.5 * Detection Limit.
b Background Corrected Concentration (BCC) = Test Concentration - Background Concentration
c Quantity of Pollutant Emitted (QPE) =BCC * Initial Plume Volume
d Emission Factor = QPE / No. of Items
e Emission Factor = QPE / Net Explosive Weight
f If Average Emission Factor = "ND", Minimum Detection Limit Based Concentration = Test Minimum DL in mg/m3

## Acid Gases
Acid Gases Data and Emission Factor Calculations
A131 - M62 7.62mm Tracer Cartridge (M14 was weapon)
Test Run Number | 1 | 2 | Background
Number of Items Tested | 10 | 10 | 0
Net Explosive Weight for All Items (lb) | 0.0694 | 0.0694 | NA
Initial Plume Volume (m3) | 14.716 | 14.716 | 14.716
Dilution Correction Factor | 0.894 | 0.889 | NA
Is Sample 1 Active? | Yes | Yes | Yes
Is Sample 2 Active? | No | No | No
Analytical Data Corrected for Volume at EPA Stationary Source Program Standard Conditions
Pollutant | Sample ID | Sample Speciation (mg/m3) |  | Detection Limits (mg/m3) |  | Pollutant | Run Number | Sample Speciation with Detection Limits (SSDL) (mg/m3)a |  | Background Corrected Concentration (BCC) (mg/m3)b |  | Dilution Corrected Concentration (DCC) (mg/m3)c |  | Quantity of Pollutant Emitted (QPE) (lb)d |  | Emission Factor (lb/item)e |  | Emission Factor (lb/lb NEW)f |  | Average Emission Factor |  | Detection Limit Based Concentration (mg/m3)g |  | Minimum Detection Limit Based Concentration (mg/m3) | Test Concentration Relative Percent Difference
|  | Run 1 | Run 2 | Run 1 | Run 2 |  |  | Sample 1 | Sample 2 | Sample 1 | Sample 2 | Sample 1 | Sample 2 | Sample 1 | Sample 2 | Sample 1 | Sample 2 | Sample 1 | Sample 2 | (lb/item) | (lb/lb NEW) | Train A | Train B
Hydrogen Fluoride | Sample 1 | ND | ND | 0.21198 | 0.21435 | Hydrogen Fluoride | 1 | ND | ND | ND | ND | ND | ND | ND | ND | ND | ND | ND | ND | ND | ND | 0.21198 | Not Applicable | 0.21198 | ND
| Sample 2 | ND | ND | ND | ND |  | 2 | ND | ND | ND | ND | ND | ND | ND | ND | ND | ND | ND | ND |  |  | 0.21435 | Not Applicable
| Background | ND | ND | 0.18831 | 0.18831 |  | -- | -- | -- | -- | -- | -- | -- | -- | -- | -- | -- | -- | -- |  |  | -- | --
Hydrogen Chloride | Sample 1 | 0.32302 | 0.40829 | ND | ND | Hydrogen Chloride | 1 | 0.32302 | ND | 0.32302 | ND | 0.36132 | ND | 1.1722e-05 | ND | 1.1722e-06 | ND | 0.00016891 | ND | 1.3311e-06 | 0.00019181 | -- | Not Applicable | -- | -23.32%
| Sample 2 | ND | ND | ND | ND |  | 2 | 0.40829 | ND | 0.40829 | ND | 0.45927 | ND | 1.49e-05 | ND | 1.49e-06 | ND | 0.0002147 | ND |  |  | -- | Not Applicable
| Background | ND | ND | 0.18831 | 0.18831 |  | -- | -- | -- | -- | -- | -- | -- | -- | -- | -- | -- | -- | -- |  |  | -- | --
Hydrogen Bromide | Sample 1 | ND | ND | 0.20189 | 0.20415 | Hydrogen Bromide | 1 | ND | ND | ND | ND | ND | ND | ND | ND | ND | ND | ND | ND | ND | ND | 0.20189 | Not Applicable | 0.20189 | ND
| Sample 2 | ND | ND | ND | ND |  | 2 | ND | ND | ND | ND | ND | ND | ND | ND | ND | ND | ND | ND |  |  | 0.20415 | Not Applicable
| Background | ND | ND | 0.18831 | 0.18831 |  | -- | -- | -- | -- | -- | -- | -- | -- | -- | -- | -- | -- | -- |  |  | -- | --
Nitric Acid | Sample 1 | ND | ND | 0.20189 | 0.20415 | Nitric Acid | 1 | ND | ND | ND | ND | ND | ND | ND | ND | ND | ND | ND | ND | ND | ND | 0.20189 | Not Applicable | 0.20189 | ND
| Sample 2 | ND | ND | ND | ND |  | 2 | ND | ND | ND | ND | ND | ND | ND | ND | ND | ND | ND | ND |  |  | 0.20415 | Not Applicable
| Background | ND | ND | 0.18831 | 0.18831 |  | -- | -- | -- | -- | -- | -- | -- | -- | -- | -- | -- | -- | -- |  |  | -- | --
Phosphoric Acid | Sample 1 | ND | ND | 0.20189 | 0.20415 | Phosphoric Acid | 1 | ND | ND | ND | ND | ND | ND | ND | ND | ND | ND | ND | ND | ND | ND | 0.20189 | Not Applicable | 0.20189 | ND
| Sample 2 | ND | ND | ND | ND |  | 2 | ND | ND | ND | ND | ND | ND | ND | ND | ND | ND | ND | ND |  |  | 0.20415 | Not Applicable
| Background | ND | ND | 0.18831 | 0.18831 |  | -- | -- | -- | -- | -- | -- | -- | -- | -- | -- | -- | -- | -- |  |  | -- | --
Sulfuric Acid | Sample 1 | ND | ND | 0.20189 | 0.20415 | Sulfuric Acid | 1 | ND | ND | ND | ND | ND | ND | ND | ND | ND | ND | ND | ND | ND | ND | 0.20189 | Not Applicable | 0.20189 | ND
| Sample 2 | ND | ND | ND | ND |  | 2 | ND | ND | ND | ND | ND | ND | ND | ND | ND | ND | ND | ND |  |  | 0.20415 | Not Applicable
| Background | ND | ND | 0.18831 | 0.18831 |  | -- | -- | -- | -- | -- | -- | -- | -- | -- | -- | -- | -- | -- |  |  | -- | --
a If the corresponding sample speciation value does not = "ND" or all active sample speciation values = "ND," Sample Speciation with Detection Limits (SSDL) = Sample Speciation. Otherwise, (i.e., if the corresponding sample speciation value = "ND" and
at least one of the active sample speciation values does not = "ND," Sample Speciation with Detection Limits (SSDL) = 0.5 * Detection Limit.
b Background Corrected Concentration (BCC) = Test Concentration - Background Concentration
c Dilution-Corrected Concentration (DCC) = BCC / Dilution Correction Factor
d Quantity of Pollutant Emitted (QPE) =BDCC * Initial Plume Volume
e Emission Factor = QPE / No. of Items
Test Run Number | Run 1 | Run 2 | Bkgd |  |  | f Emission Factor = QPE / Net Explosive Weight
Volume at Actual Conditions (m3) | 0.010157 | 0.010225 | 0.010812 |  |  | g If Average Emission Factor = "ND", Minimum Detection Limit Based Concentration = Test Minimum DL in mg/m3
Volume at EPA Stationary Source Program Standard Conditions (m3) | 0.010062 | 0.010017 | 0.010909
Volume Adjustment Factor | 1.0094 | 1.0207 | 0.99113
Original Analytical Data
Pollutant | Sample ID | Sample Speciation (mg/m3) |  | Detection Limits (mg/m3)
|  | Run 1 | Run 2 | Run 1 | Run 2
Hydrogen Fluoride | Sample 1 | ND | ND | 0.21 | 0.21
| Sample 2 | ND | ND | ND | ND
| Background | ND | ND | 0.19 | 0.19
Hydrogen Chloride | Sample 1 | 0.32 | 0.4 | ND | ND
| Sample 2 | ND | ND | ND | ND
| Background | ND | ND | 0.19 | 0.19
Hydrogen Bromide | Sample 1 | ND | ND | 0.2 | 0.2
| Sample 2 | ND | ND | ND | ND
| Background | ND | ND | 0.19 | 0.19
Nitric Acid | Sample 1 | ND | ND | 0.2 | 0.2
| Sample 2 | ND | ND | ND | ND
| Background | ND | ND | 0.19 | 0.19
Phosphoric Acid | Sample 1 | ND | ND | 0.2 | 0.2
| Sample 2 | ND | ND | ND | ND
| Background | ND | ND | 0.19 | 0.19
Sulfuric Acid | Sample 1 | ND | ND | 0.2 | 0.2
| Sample 2 | ND | ND | ND | ND
| Background | ND | ND | 0.19 | 0.19

## Cyanide
Cyanide Data and Emission Factor Calculations
A131 - M62 7.62mm Tracer Cartridge (M14 was weapon)
Test Run Number | 1 | 2 | Background
Number of Items Tested | 10 | 10 | 0
Net Explosive Weight for All Items (lb) | 0.0694 | 0.0694 | NA
Initial Plume Volume (m3) | 14.716 | 14.716 | 14.716
Dilution Correction Factor | 0.894 | 0.889 | NA
Is Sample 1 Active? | Yes | Yes | Yes
Is Sample 2 Active? | No | No | No
Analytical Data Corrected for Volume at EPA Stationary Source Program Standard Conditions
Pollutant | Sample ID | Sample Speciation (mg/m3) |  | Detection Limits (mg/m3) |  | Pollutant | *4 | Sample Speciation with Detection Limits (SSDL) (mg/m3)a |  | Background Corrected Concentration (BCC) (mg/m3)b |  | Dilution Corrected Concentration (DCC) (mg/m3)c |  | Quantity of Pollutant Emitted (QPE) (lb)d |  | Emission Factor (lb/item)e |  | Emission Factor (lb/lb NEW)f |  | Average Emission Factor |  | Detection Limit Based Concentration (mg/m3)g |  | Minimum Detection Limit Based Concentration (mg/m3) | Test Concentration Relative Percent Difference
|  | Run 1 | Run 2 | Run 1 | Run 2 |  |  | Sample 1 | Sample 2 | Sample 1 | Sample 2 | Sample 1 | Sample 2 | Sample 1 | Sample 2 | Sample 1 | Sample 2 | Sample 1 | Sample 2 | (lb/item) | (lb/lb NEW) | Train A | Train B
Particulate Cyanide | Sample 1 | 0.16151 | 0.32868 | ND | ND | Particulate Cyanide | 1 | 0.16151 | ND | 0.16151 | ND | 0.18066 | ND | 5.8612e-06 | ND | 5.8612e-07 | ND | 8.4456e-05 | ND | 8.928e-07 | 0.00012865 | -- | Not Applicable | -- | -68.2%
| Sample 2 | ND | ND | ND | ND |  | 2 | 0.32868 | ND | 0.32868 | ND | 0.36972 | ND | 1.1995e-05 | ND | 1.1995e-06 | ND | 0.00017283 | ND |  |  | -- | Not Applicable
| Background | ND | ND | 0.016849 | 0.016849 |  | -- | -- | -- | -- | -- | -- | -- | -- | -- | -- | -- | -- | -- |  |  | -- | --
Hydrogen Cyanide | Sample 1 | 3.1131 | 4.7464 | ND | ND | Hydrogen Cyanide | 1 | 3.1131 | ND | 3.1131 | ND | 3.4822 | ND | 0.00011298 | ND | 1.1298e-05 | ND | 0.0016279 | ND | 1.431e-05 | 0.0020619 | -- | Not Applicable | -- | -41.56%
| Sample 2 | ND | ND | ND | ND |  | 2 | 4.7464 | ND | 4.7464 | ND | 5.3391 | ND | 0.00017322 | ND | 1.7322e-05 | ND | 0.0024959 | ND |  |  | -- | Not Applicable
| Background | ND | ND | 0.01784 | 0.01784 |  | -- | -- | -- | -- | -- | -- | -- | -- | -- | -- | -- | -- | -- |  |  | -- | --
a If the corresponding sample speciation value does not = "ND" or all active sample speciation values = "ND," Sample Speciation with Detection Limits (SSDL) = Sample Speciation. Otherwise, (i.e., if the corresponding sample speciation value = "ND" and
at least one of the active sample speciation values does not = "ND," Sample Speciation with Detection Limits (SSDL) = 0.5 * Detection Limit.
b Background Corrected Concentration (BCC) = Test Concentration - Background Concentration
c Dilution-Corrected Concentration (DCC) = BCC / Dilution Correction Factor
d Quantity of Pollutant Emitted (QPE) =BDCC * Initial Plume Volume
e Emission Factor = QPE / No. of Items
Test Run Number | Run 1 | Run 2 | Bkgd |  |  | f Emission Factor = QPE / Net Explosive Weight
Volume at Actual Conditions (m3) | 0.023973 | 0.022582 | 0.023253 |  |  | g If Average Emission Factor = "ND", Minimum Detection Limit Based Concentration = Test Minimum DL in mg/m3
Volume at EPA Stationary Source Program Standard Conditions (m3) | 0.023748 | 0.022123 | 0.023462
Volume Adjustment Factor | 1.0094 | 1.0207 | 0.99113
Original Analytical Data
Pollutant | Sample ID | Sample Speciation (mg/m3) |  | Detection Limits (mg/m3)
|  | Run 1 | Run 2 | Run 1 | Run 2
Particulate Cyanide | Sample 1 | 0.16 | 0.322 | ND | ND
| Sample 2 | ND | ND | ND | ND
| Background | ND | ND | 0.017 | 0.017
Hydrogen Cyanide | Sample 1 | 3.084 | 4.65 | ND | ND
| Sample 2 | ND | ND | ND | ND
| Background | ND | ND | 0.018 | 0.018

## Particulates
Particulate Data and Emission Factor Calculations
A131 - M62 7.62mm Tracer Cartridge (M14 was weapon)
Test Run Number | 1 | 2 | Background
Number of Items Tested | 10 | 10 | 0
Net Explosive Weight for All Items (lb) | 0.0694 | 0.0694 | NA
Initial Plume Volume (m3) | 14.716 | 14.716 | 14.716
Dilution Correction Factor | 0.894 | 0.889 | NA
Is Sample 1 Active? | Yes | Yes | No
Is Sample 2 Active? | No | No | No
Pollutant | Sample ID | Sample Speciation (mg/m3) |  | Detection Limits (mg/m3) |  | Pollutant | Run Number | Sample Speciation with Detection Limits (SSDL) (mg/m3)a |  | Background Corrected Concentration (BCC) (mg/m3)b |  | Dilution Corrected Concentration (DCC) (mg/m3)c |  | Quantity of Pollutant Emitted (QPE) (lb)d |  | Emission Factor (lb/item)e |  | Emission Factor (lb/lb NEW)f |  | Average Emission Factor |  | Detection Limit Based Concentration (mg/m3)g |  | Minimum Detection Limit Based Concentration (mg/m3) | Test Concentration Relative Percent Difference
|  | Run 1 | Run 2 | Run 1 | Run 2 |  |  | Sample 1 | Sample 2 | Sample 1 | Sample 2 | Sample 1 | Sample 2 | Sample 1 | Sample 2 | Sample 1 | Sample 2 | Sample 1 | Sample 2 | (lb/item) | (lb/lb NEW) | Train A | Train B
TSP | Sample 1 | 26.4125 | 28.0297 | -- | -- | TSP | 1 | 26.4125 | ND | 26.4125 | ND | 29.5442 | ND | 0.00095851 | ND | 9.5851e-05 | ND | 0.013811 | ND | 9.9071e-05 | 0.014275 | -- | Not Applicable | -- | -5.941%
| Sample 2 | ND | ND | ND | ND |  | 2 | 28.0297 | ND | 28.0297 | ND | 31.5295 | ND | 0.0010229 | ND | 0.00010229 | ND | 0.014739 | ND |  |  | -- | Not Applicable
| Background | ND | ND | ND | ND |  | -- | -- | -- | -- | -- | -- | -- | -- | -- | -- | -- | -- | -- |  |  | -- | --
PM10 | Sample 1 | 24.0815 | 25.9547 | -- | -- | PM10 | 1 | 24.0815 | ND | 24.0815 | ND | 26.9368 | ND | 0.00087391 | ND | 8.7391e-05 | ND | 0.012592 | ND | 9.1055e-05 | 0.01312 | -- | Not Applicable | -- | -7.487%
| Sample 2 | ND | ND | ND | ND |  | 2 | 25.9547 | ND | 25.9547 | ND | 29.1953 | ND | 0.00094719 | ND | 9.4719e-05 | ND | 0.013648 | ND |  |  | -- | Not Applicable
| Background | ND | ND | ND | ND |  | -- | -- | -- | -- | -- | -- | -- | -- | -- | -- | -- | -- | -- |  |  | -- | --
PM2.5 | Sample 1 | 15.9447 | 16.105 | -- | -- | PM2.5 | 1 | 15.9447 | ND | 15.9447 | ND | 17.8352 | ND | 0.00057863 | ND | 5.7863e-05 | ND | 0.0083376 | ND | 5.8318e-05 | 0.0084032 | -- | Not Applicable | -- | -1.001%
| Sample 2 | ND | ND | ND | ND |  | 2 | 16.105 | ND | 16.105 | ND | 18.1159 | ND | 0.00058774 | ND | 5.8774e-05 | ND | 0.0084688 | ND |  |  | -- | Not Applicable
| Background | ND | ND | ND | ND |  | -- | -- | -- | -- | -- | -- | -- | -- | -- | -- | -- | -- | -- |  |  | -- | --
a If the corresponding sample speciation value does not = "ND" or all active sample speciation values = "ND," Sample Speciation with Detection Limits (SSDL) = Sample Speciation. Otherwise, (i.e., if the corresponding sample speciation value = "ND" and
at least one of the active sample speciation values does not = "ND," Sample Speciation with Detection Limits (SSDL) = 0.5 * Detection Limit.
b Background Corrected Concentration (BCC) = Test Concentration - Background Concentration
c Dilution-Corrected Concentration (DCC) = BCC / Dilution Correction Factor
d Quantity of Pollutant Emitted (QPE) =BDCC * Initial Plume Volume
e Emission Factor = QPE / No. of Items
f Emission Factor = QPE / Net Explosive Weight
g If Average Emission Factor = "ND", Minimum Detection Limit Based Concentration = Test Minimum DL in mg/m3
Note on C18: TSP background conducted in order to obtain background for metals; however, no background conducted for PM10 or PM2.5. Background value of 0.054 was not used to determine TSP emission factor.
Note on D18: TSP background conducted in order to obtain background for metals; however, no background conducted for PM10 or PM2.5. Background value of 0.054 was not used to determine TSP emission factor.

## Carbon
Total Carbon Data and Emission Factor Calculations
A131 - M62 7.62mm Tracer Cartridge (M14 was weapon)
Test Run Number | 1 | 2 | Background
Number of Items Tested | 10 | 10 | 0
Net Explosive Weight for All Items (lb) | 0.0694 | 0.0694 | NA
Initial Plume Volume (m3) | 14.716 | 14.716 | 14.716
Dilution Correction Factor | 0.894 | 0.889 | NA
Is Sample 1 Active? | Yes | Yes | Yes
Is Sample 2 Active? | No | No | No
Analytical Data Corrected for Volume at EPA Stationary Source Program Standard Conditions
Pollutant | Sample ID | Sample Speciation (mg/m3) |  | Detection Limits (mg/m3) |  | Pollutant | Run Number | Sample Speciation with Detection Limits (SSDL) (mg/m3)a |  | Background Corrected Concentration (BCC) (mg/m3)b |  | Dilution Corrected Concentration (DCC) (mg/m3)c |  | Quantity of Pollutant Emitted (QPE) (lb)d |  | Emission Factor (lb/item)e |  | Emission Factor (lb/lb NEW)f |  | Average Emission Factor |  | Detection Limit Based Concentration (mg/m3)g |  | Minimum Detection Limit Based Concentration (mg/m3) | Test Concentration Relative Percent Difference
|  | Run 1 | Run 2 | Run 1 | Run 2 |  |  | Sample 1 | Sample 2 | Sample 1 | Sample 2 | Sample 1 | Sample 2 | Sample 1 | Sample 2 | Sample 1 | Sample 2 | Sample 1 | Sample 2 | (lb/item) | (lb/lb NEW) | Train A | Train B
Organic Carbon | Sample 1 | 0.96099 | 1.2106 | ND | ND | Organic Carbon | 1 | 0.96099 | ND | 0.96099 | ND | 1.0749 | ND | 3.4874e-05 | ND | 3.4874e-06 | ND | 0.00050251 | ND | 3.9527e-06 | 0.00056955 | -- | Not Applicable | -- | -22.99%
Organic Carbon | Sample 2 | ND | ND | ND | ND | Organic Carbon | 2 | 1.2106 | ND | 1.2106 | ND | 1.3617 | ND | 4.4179e-05 | ND | 4.4179e-06 | ND | 0.00063659 | ND |  |  | -- | Not Applicable
Organic Carbon | Background | ND | ND | 0.11002 | 0.11002 | Organic Carbon | -- | -- | -- | -- | -- | -- | -- | -- | -- | -- | -- | -- | -- |  |  | -- | --
Elemental Carbon | Sample 1 | 0.12755 | 0.15962 | ND | ND | Elemental Carbon | 1 | 0.12755 | ND | 0.12755 | ND | 0.14268 | ND | 4.6289e-06 | ND | 4.6289e-07 | ND | 6.6699e-05 | ND | 5.2271e-07 | 7.5318e-05 | -- | Not Applicable | -- | -22.33%
Elemental Carbon | Sample 2 | ND | ND | ND | ND | Elemental Carbon | 2 | 0.15962 | ND | 0.15962 | ND | 0.17955 | ND | 5.8253e-06 | ND | 5.8253e-07 | ND | 8.3938e-05 | ND |  |  | -- | Not Applicable
Elemental Carbon | Background | ND | ND | 0.027752 | 0.027752 | Elemental Carbon | -- | -- | -- | -- | -- | -- | -- | -- | -- | -- | -- | -- | -- |  |  | -- | --
[6 empty] | Total Carbon | [13 empty] | 4.4754e-06 | 0.00064487 |  |  | -- | --
[7 empty] | -- | -- | -- | -- | -- | -- | -- | -- | -- | -- | -- | -- | -- |  |  | -- | --
a If the corresponding sample speciation value does not = "ND" or all active sample speciation values = "ND," Sample Speciation with Detection Limits (SSDL) = Sample Speciation. Otherwise, (i.e., if the corresponding sample speciation value = "ND" and
at least one of the active sample speciation values does not = "ND," Sample Speciation with Detection Limits (SSDL) = 0.5 * Detection Limit.
b Background Corrected Concentration (BCC) = Test Concentration - Background Concentration
c Dilution-Corrected Concentration (DCC) = BCC / Dilution Correction Factor
d Quantity of Pollutant Emitted (QPE) =BDCC * Initial Plume Volume
Test Run Number | Run 1 | Run 2 | Bkgd |  |  | e Emission Factor = QPE / No. of Items
Volume at Actual Conditions (m3) | 0.04404 | 0.046956 | 0.04609 |  |  | f Emission Factor = QPE / Net Explosive Weight
Volume at EPA Stationary Source Program Standard Conditions (m3) | 0.043628 | 0.046002 | 0.046503 |  |  | g If Average Emission Factor = "ND", Minimum Detection Limit Based Concentration = Test Minimum DL in mg/m3
Volume Adjustment Factor | 1.0094 | 1.0207 | 0.99113
Original Analytical Data
Pollutant | Sample ID | Sample Speciation (mg/m3) |  | Detection Limits (mg/m3)
|  | Run 1 | Run 2 | Run 1 | Run 2
Organic Carbon | Sample 1 | 0.952 | 1.186 | ND | ND
Organic Carbon | Sample 2 | ND | ND | ND | ND
Organic Carbon | Background | ND | ND | 0.111 | 0.111
Elemental Carbon | Sample 1 | 0.12636 | 0.15638 | ND | ND
Elemental Carbon | Sample 2 | ND | ND | ND | ND
Elemental Carbon | Background | ND | ND | 0.028 | 0.028

## Metals
Metals Data and Emission Factor Calculations
A131 - M62 7.62mm Tracer Cartridge (M14 was weapon)
Test Run Number | 1 | 2 | Background
Number of Items Tested | 10 | 10 | 0
Net Explosive Weight for All Items (lb) | 0.0694 | 0.0694 | NA
Initial Plume Volume (m3) | 14.716 | 14.716 | 14.716
Dilution Correction Factor | 0.894 | 0.889 | NA
Is Sample 1 Active? | Yes | Yes | Yes
Is Sample 2 Active? | No | No | No
Metals Sample Volume (m3) Corrected to EPA Stationary Source Program Standard Conditions
Sample 1 | 0.44074 | 0.43371
Sample 2 | NA | NA
Background | 0.43647 | 0.43647
Pollutant | Sample ID | Sample Speciation (mg) |  | Detection Limits (mg) |  | Pollutant | Run Number | Sample Speciation with Detection Limits (SSDL) (mg)a |  | Background Corrected Concentration (BCC) (mg/m3)b |  | Dilution Corrected Concentration (DCC) (mg/m3)c |  | Quantity of Pollutant Emitted (QPE) (lb)d |  | Emission Factor (lb/item)e |  | Emission Factor (lb/lb NEW)f |  | Average Emission Factor |  | Detection Limit Based Concentration (mg/m3)g |  | Minimum Detection Limit Based Concentration (mg/m3) | Test Concentration Relative Percent Difference
|  | Run 1 | Run 2 | Run 1 | Run 2 |  |  | Sample 1 | Sample 2 | Sample 1 | Sample 2 | Sample 1 | Sample 2 | Sample 1 | Sample 2 | Sample 1 | Sample 2 | Sample 1 | Sample 2 | (lb/item) | (lb/lb NEW) | Train A | Train B
Aluminum | Sample 1 | 0.0377 | 0.0365 | -- | -- | Aluminum | 1 | 0.0377 | ND | 0.085539 | ND | 0.095681 | ND | 3.1042e-06 | ND | 3.1042e-07 | ND | 4.4729e-05 | ND | 3.0877e-07 | 4.4492e-05 | -- | Not Applicable | -- | 1.627%
| Sample 2 | ND | ND | ND | ND |  | 2 | 0.0365 | ND | 0.084158 | ND | 0.094666 | ND | 3.0713e-06 | ND | 3.0713e-07 | ND | 4.4255e-05 | ND |  |  | -- | Not Applicable
| Background | ND | ND | 0.004 | 0.004 |  | -- | -- | -- | -- | -- | -- | -- | -- | -- | -- | -- | -- | -- |  |  | -- | --
Antimony | Sample 1 | 0.281 | 0.2912 | -- | -- | Antimony | 1 | 0.281 | ND | 0.63757 | ND | 0.71316 | ND | 2.3137e-05 | ND | 2.3137e-06 | ND | 0.00033339 | ND | 2.382e-06 | 0.00034323 | -- | Not Applicable | -- | -5.172%
| Sample 2 | ND | ND | ND | ND |  | 2 | 0.2912 | ND | 0.67142 | ND | 0.75525 | ND | 2.4503e-05 | ND | 2.4503e-06 | ND | 0.00035307 | ND |  |  | -- | Not Applicable
| Background | ND | ND | 0.004 | 0.004 |  | -- | -- | -- | -- | -- | -- | -- | -- | -- | -- | -- | -- | -- |  |  | -- | --
Arsenic | Sample 1 | ND | ND | 0.004 | 0.004 | Arsenic | 1 | ND | ND | ND | ND | ND | ND | ND | ND | ND | ND | ND | ND | ND | ND | 0.0090757 | Not Applicable | 0.0090757 | ND
| Sample 2 | ND | ND | ND | ND |  | 2 | ND | ND | ND | ND | ND | ND | ND | ND | ND | ND | ND | ND |  |  | 0.0092228 | Not Applicable
| Background | ND | ND | 0.004 | 0.004 |  | -- | -- | -- | -- | -- | -- | -- | -- | -- | -- | -- | -- | -- |  |  | -- | --
Barium | Sample 1 | 0.1269 | 0.1246 | -- | -- | Barium | 1 | 0.1269 | ND | 0.28793 | ND | 0.32207 | ND | 1.0449e-05 | ND | 1.0449e-06 | ND | 0.00015056 | ND | 1.0467e-06 | 0.00015082 | -- | Not Applicable | -- | 0.221%
| Sample 2 | ND | ND | ND | ND |  | 2 | 0.1246 | ND | 0.28729 | ND | 0.32316 | ND | 1.0484e-05 | ND | 1.0484e-06 | ND | 0.00015107 | ND |  |  | -- | Not Applicable
| Background | ND | ND | 0.002 | 0.002 |  | -- | -- | -- | -- | -- | -- | -- | -- | -- | -- | -- | -- | -- |  |  | -- | --
Beryllium | Sample 1 | ND | ND | 0.002 | 0.002 | Beryllium | 1 | ND | ND | ND | ND | ND | ND | ND | ND | ND | ND | ND | ND | ND | ND | 0.0045379 | Not Applicable | 0.0045379 | ND
| Sample 2 | ND | ND | ND | ND |  | 2 | ND | ND | ND | ND | ND | ND | ND | ND | ND | ND | ND | ND |  |  | 0.0046114 | Not Applicable
| Background | ND | ND | 0.002 | 0.002 |  | -- | -- | -- | -- | -- | -- | -- | -- | -- | -- | -- | -- | -- |  |  | -- | --
Cadmium | Sample 1 | ND | ND | 0.002 | 0.002 | Cadmium | 1 | ND | ND | ND | ND | ND | ND | ND | ND | ND | ND | ND | ND | ND | ND | 0.0045379 | Not Applicable | 0.0045379 | ND
| Sample 2 | ND | ND | ND | ND |  | 2 | ND | ND | ND | ND | ND | ND | ND | ND | ND | ND | ND | ND |  |  | 0.0046114 | Not Applicable
| Background | ND | ND | 0.002 | 0.002 |  | -- | -- | -- | -- | -- | -- | -- | -- | -- | -- | -- | -- | -- |  |  | -- | --
Calcium | Sample 1 | 0.0629 | 0.0634 | -- | -- | Calcium | 1 | 0.0629 | ND | 0.12851 | ND | 0.14375 | ND | 4.6636e-06 | ND | 4.6636e-07 | ND | 6.7199e-05 | ND | 4.74e-07 | 6.83e-05 | -- | Not Applicable | -- | -2.4%
| Sample 2 | ND | ND | ND | ND |  | 2 | 0.0634 | ND | 0.13198 | ND | 0.14846 | ND | 4.8164e-06 | ND | 4.8164e-07 | ND | 6.94e-05 | ND |  |  | -- | Not Applicable
| Background | 0.0062 | 0.0062 | -- | -- |  | -- | -- | -- | -- | -- | -- | -- | -- | -- | -- | -- | -- | -- |  |  | -- | --
Chromium | Sample 1 | ND | ND | 0.001 | 0.001 | Chromium | 1 | ND | ND | ND | ND | ND | ND | ND | ND | ND | ND | ND | ND | ND | ND | 0.0022689 | Not Applicable | 0.0022689 | ND
| Sample 2 | ND | ND | ND | ND |  | 2 | ND | ND | ND | ND | ND | ND | ND | ND | ND | ND | ND | ND |  |  | 0.0023057 | Not Applicable
| Background | ND | ND | 0.001 | 0.001 |  | -- | -- | -- | -- | -- | -- | -- | -- | -- | -- | -- | -- | -- |  |  | -- | --
Cobalt | Sample 1 | ND | ND | 0.002 | 0.002 | Cobalt | 1 | ND | ND | ND | ND | ND | ND | ND | ND | ND | ND | ND | ND | ND | ND | 0.0045379 | Not Applicable | 0.0045379 | ND
| Sample 2 | ND | ND | ND | ND |  | 2 | ND | ND | ND | ND | ND | ND | ND | ND | ND | ND | ND | ND |  |  | 0.0046114 | Not Applicable
| Background | ND | ND | 0.002 | 0.002 |  | -- | -- | -- | -- | -- | -- | -- | -- | -- | -- | -- | -- | -- |  |  | -- | --
Copper | Sample 1 | 3.5871 | 3.5731 | -- | -- | Copper | 1 | 3.5871 | ND | 8.1389 | ND | 9.1039 | ND | 0.00029536 | ND | 2.9536e-05 | ND | 0.0042559 | ND | 2.9801e-05 | 0.0042941 | -- | Not Applicable | -- | -1.217%
| Sample 2 | ND | ND | ND | ND |  | 2 | 3.5731 | ND | 8.2385 | ND | 9.2672 | ND | 0.00030066 | ND | 3.0066e-05 | ND | 0.0043322 | ND |  |  | -- | Not Applicable
| Background | ND | ND | 0.004 | 0.004 |  | -- | -- | -- | -- | -- | -- | -- | -- | -- | -- | -- | -- | -- |  |  | -- | --
Lead | Sample 1 | 0.8736 | 0.9971 | -- | -- | Lead | 1 | 0.8736 | ND | 1.9821 | ND | 2.2172 | ND | 7.1931e-05 | ND | 7.1931e-06 | ND | 0.0010365 | ND | 7.7916e-06 | 0.0011227 | -- | Not Applicable | -- | -14.8%
| Sample 2 | ND | ND | ND | ND |  | 2 | 0.9971 | ND | 2.299 | ND | 2.5861 | ND | 8.39e-05 | ND | 8.39e-06 | ND | 0.0012089 | ND |  |  | -- | Not Applicable
| Background | ND | ND | 0.004 | 0.004 |  | -- | -- | -- | -- | -- | -- | -- | -- | -- | -- | -- | -- | -- |  |  | -- | --
Magnesium | Sample 1 | 0.369 | 0.6637 | -- | -- | Magnesium | 1 | 0.369 | ND | 0.83723 | ND | 0.9365 | ND | 3.0383e-05 | ND | 3.0383e-06 | ND | 0.0004378 | ND | 4.3115e-06 | 0.00062125 | -- | Not Applicable | -- | -58.55%
| Sample 2 | ND | ND | ND | ND |  | 2 | 0.6637 | ND | 1.5303 | ND | 1.7214 | ND | 5.5847e-05 | ND | 5.5847e-06 | ND | 0.00080471 | ND |  |  | -- | Not Applicable
| Background | ND | ND | 0.004 | 0.004 |  | -- | -- | -- | -- | -- | -- | -- | -- | -- | -- | -- | -- | -- |  |  | -- | --
Manganese | Sample 1 | ND | ND | 0.002 | 0.002 | Manganese | 1 | ND | ND | ND | ND | ND | ND | ND | ND | ND | ND | ND | ND | ND | ND | 0.0045379 | Not Applicable | 0.0045379 | ND
| Sample 2 | ND | ND | ND | ND |  | 2 | ND | ND | ND | ND | ND | ND | ND | ND | ND | ND | ND | ND |  |  | 0.0046114 | Not Applicable
| Background | ND | ND | 0.002 | 0.002 |  | -- | -- | -- | -- | -- | -- | -- | -- | -- | -- | -- | -- | -- |  |  | -- | --
Nickel | Sample 1 | ND | ND | 0.004 | 0.004 | Nickel | 1 | ND | ND | ND | ND | ND | ND | ND | ND | ND | ND | ND | ND | ND | ND | 0.0090757 | Not Applicable | 0.0090757 | ND
| Sample 2 | ND | ND | ND | ND |  | 2 | ND | ND | ND | ND | ND | ND | ND | ND | ND | ND | ND | ND |  |  | 0.0092228 | Not Applicable
| Background | ND | ND | 0.004 | 0.004 |  | -- | -- | -- | -- | -- | -- | -- | -- | -- | -- | -- | -- | -- |  |  | -- | --
Selenium | Sample 1 | ND | ND | 0.004 | 0.004 | Selenium | 1 | ND | ND | ND | ND | ND | ND | ND | ND | ND | ND | ND | ND | ND | ND | 0.0090757 | Not Applicable | 0.0090757 | ND
| Sample 2 | ND | ND | ND | ND |  | 2 | ND | ND | ND | ND | ND | ND | ND | ND | ND | ND | ND | ND |  |  | 0.0092228 | Not Applicable
| Background | ND | ND | 0.004 | 0.004 |  | -- | -- | -- | -- | -- | -- | -- | -- | -- | -- | -- | -- | -- |  |  | -- | --
Silver | Sample 1 | ND | ND | 0.001 | 0.001 | Silver | 1 | ND | ND | ND | ND | ND | ND | ND | ND | ND | ND | ND | ND | ND | ND | 0.0022689 | Not Applicable | 0.0022689 | ND
| Sample 2 | ND | ND | ND | ND |  | 2 | ND | ND | ND | ND | ND | ND | ND | ND | ND | ND | ND | ND |  |  | 0.0023057 | Not Applicable
| Background | 0.002 | 0.002 | -- | -- |  | -- | -- | -- | -- | -- | -- | -- | -- | -- | -- | -- | -- | -- |  |  | -- | --
Thallium | Sample 1 | ND | ND | 0.004 | 0.004 | Thallium | 1 | ND | ND | ND | ND | ND | ND | ND | ND | ND | ND | ND | ND | ND | ND | 0.0090757 | Not Applicable | 0.0090757 | ND
| Sample 2 | ND | ND | ND | ND |  | 2 | ND | ND | ND | ND | ND | ND | ND | ND | ND | ND | ND | ND |  |  | 0.0092228 | Not Applicable
| Background | ND | ND | 0.004 | 0.004 |  | -- | -- | -- | -- | -- | -- | -- | -- | -- | -- | -- | -- | -- |  |  | -- | --
Vanadium | Sample 1 | ND | ND | 0.002 | 0.002 | Vanadium | 1 | ND | ND | ND | ND | ND | ND | ND | ND | ND | ND | ND | ND | ND | ND | 0.0045379 | Not Applicable | 0.0045379 | ND
| Sample 2 | ND | ND | ND | ND |  | 2 | ND | ND | ND | ND | ND | ND | ND | ND | ND | ND | ND | ND |  |  | 0.0046114 | Not Applicable
| Background | ND | ND | 0.002 | 0.002 |  | -- | -- | -- | -- | -- | -- | -- | -- | -- | -- | -- | -- | -- |  |  | -- | --
Zinc | Sample 1 | 0.4685 | 0.4773 | -- | -- | Zinc | 1 | 0.4685 | ND | 1.063 | ND | 1.189 | ND | 3.8576e-05 | ND | 3.8576e-06 | ND | 0.00055585 | ND | 3.9369e-06 | 0.00056728 | -- | Not Applicable | -- | -3.469%
| Sample 2 | ND | ND | ND | ND |  | 2 | 0.4773 | ND | 1.1005 | ND | 1.2379 | ND | 4.0162e-05 | ND | 4.0162e-06 | ND | 0.00057871 | ND |  |  | -- | Not Applicable
| Background | ND | ND | 0.002 | 0.002 |  | -- | -- | -- | -- | -- | -- | -- | -- | -- | -- | -- | -- | -- |  |  | -- | --
a If the corresponding sample speciation value does not = "ND" or all active sample speciation values = "ND," Sample Speciation with Detection Limits (SSDL) = Sample Speciation. Otherwise, (i.e., if the corresponding sample speciation value = "ND" and
at least one of the active sample speciation values does not = "ND," Sample Speciation with Detection Limits (SSDL) = 0.5 * Detection Limit.
b Background Corrected Concentration (BCC) = Test Mass/Test Sample Volume - Background Mass/ Background Sample Volume
c Dilution-Corrected Concentration (DCC) = BCC / Dilution Correction Factor
d Quantity of Pollutant Emitted (QPE) =BDCC * Initial Plume Volume
e Emission Factor = QPE / No. of Items
f Emission Factor = QPE / Net Explosive Weight
g If Average Emission Factor = "ND", Minimum Detection Limit Based Concentration = Test DL/Test Sample volume in mg/m3

## Hexavalent Chromium
Hexavalent Chromium Data and Emission Factor Calculations
A131 - M62 7.62mm Tracer Cartridge (M14 was weapon)
Test Run Number | 1 | 2 | Background
Number of Items Tested | 10 | 10 | 0
Net Explosive Weight for All Items (lb) | 0.0694 | 0.0694 | NA
Initial Plume Volume (m3) | 14.716 | 14.716 | 14.716
Dilution Correction Factor | 0.894 | 0.889 | NA
Is Sample 1 Active? | Yes | Yes | Yes
Is Sample 2 Active? | No | No | No
Analytical Data Corrected for Volume at EPA Stationary Source Program Standard Conditions
Pollutant | Sample ID | Sample Speciation (mg/m3) |  | Detection Limits (mg/m3) |  | Pollutant | Run Number | Sample Speciation with Detection Limits (SSDL) (mg/m3)a |  | Background Corrected Concentration (BCC) (mg/m3)b |  | Dilution Corrected Concentration (DCC) (mg/m3)c |  | Quantity of Pollutant Emitted (QPE) (lb)d |  | Emission Factor (lb/item)e |  | Emission Factor (lb/lb NEW)f |  | Average Emission Factor |  | Detection Limit Based Concentration (mg/m3)g |  | Minimum Detection Limit Based Concentration (mg/m3) | Test Concentration Relative Percent Difference
|  | Run 1 | Run 2 | Run 1 | Run 2 |  |  | Sample 1 | Sample 2 | Sample 1 | Sample 2 | Sample 1 | Sample 2 | Sample 1 | Sample 2 | Sample 1 | Sample 2 | Sample 1 | Sample 2 | (lb/item) | (lb/lb NEW) | Train A | Train B
Hexavalent Chromium | Sample 1 | ND | ND | 0.00057236 | 0.00058386 | Hexavalent Chromium | 1 | ND | ND | ND | ND | ND | ND | ND | ND | ND | ND | ND | ND | ND | ND | 0.00057236 | Not Applicable | 0.00057236 | ND
| Sample 2 | ND | ND | ND | ND |  | 2 | ND | ND | ND | ND | ND | ND | ND | ND | ND | ND | ND | ND |  |  | 0.00058386 | Not Applicable
| Background | ND | ND | 0.00056197 | 0.00056197 |  | -- | -- | -- | -- | -- | -- | -- | -- | -- | -- | -- | -- | -- |  |  | -- | --
a If the corresponding sample speciation value does not = "ND" or all active sample speciation values = "ND," Sample Speciation with Detection Limits (SSDL) = Sample Speciation. Otherwise, (i.e., if the corresponding sample speciation value = "ND" and
at least one of the active sample speciation values does not = "ND," Sample Speciation with Detection Limits (SSDL) = 0.5 * Detection Limit.
b Background Corrected Concentration (BCC) = Test Concentration - Background Concentration
c Dilution-Corrected Concentration (DCC) = BCC / Dilution Correction Factor
d Quantity of Pollutant Emitted (QPE) =BDCC * Initial Plume Volume
e Emission Factor = QPE / No. of Items
f Emission Factor = QPE / Net Explosive Weight
g If Average Emission Factor = "ND", Minimum Detection Limit Based Concentration = Test Minimum DL in mg/m3
Test Run Number | Run 1 | Run 2 | Bkgd
Volume at Actual Conditions (m3) | 0.070497 | 0.069876 | 0.070498
Volume at EPA Stationary Source Program Standard Conditions (m3) | 0.069838 | 0.068457 | 0.071129
Volume Adjustment Factor | 1.0094 | 1.0207 | 0.99113
Original Analytical Data
Pollutant | Sample ID | Sample Speciation (mg/m3) |  | Detection Limits (mg/m3)
|  | Run 1 | Run 2 | Run 1 | Run 2
Hexavalent Chromium | Sample 1 | ND | ND | 0.000567 | 0.000572
| Sample 2 | ND | ND | ND | ND
| Background | ND | ND | 0.000567 | 0.000567

## Aldehyde
TO-11 Carbonyl Data and Emission Factor Calculations
A131 - M62 7.62mm Tracer Cartridge (M14 was weapon)
Test Run Number | 1 | 2 | Background
Number of Items Tested | 10 | 10 | 0
Net Explosive Weight for All Items (lb) | 0.0694 | 0.0694 | NA
Initial Plume Volume (m3) | 14.716 | 14.716 | 14.716
Dilution Correction Factor | 0.894 | 0.889 | NA
Is Sample 1 Active? | Yes | Yes | Yes
Is Sample 2 Active? | No | No | No
Analytical Data Corrected for Volume at EPA Stationary Source Program Standard Conditions
Pollutant | Sample ID | Sample Speciation (mg/m3) |  | Detection Limits (mg/m3) |  | Pollutant | Run Number | Sample Speciation with Detection Limits (SSDL) (mg/m3)a |  | Background Corrected Concentration (BCC) (mg/m3)b |  | Dilution Corrected Concentration (DCC) (mg/m3)c |  | Quantity of Pollutant Emitted (QPE) (lb)d |  | Emission Factor (lb/item)e |  | Emission Factor (lb/lb NEW)f |  | Average Emission Factor |  | Detection Limit Based Concentration (mg/m3)g |  | Minimum Detection Limit Based Concentration (mg/m3) | Test Concentration Relative Percent Difference
|  | Run 1 | Run 2 | Run 1 | Run 2 |  |  | Sample 1 | Sample 2 | Sample 1 | Sample 2 | Sample 1 | Sample 2 | Sample 1 | Sample 2 | Sample 1 | Sample 2 | Sample 1 | Sample 2 | (lb/item) | (lb/lb NEW) | Train A | Train B
Formaldehyde | Sample 1 | 0.22208 | 0.25518 | ND | ND | Formaldehyde | 1 | 0.22208 | ND | 0.20424 | ND | 0.22845 | ND | 7.4118e-06 | ND | 7.4118e-07 | ND | 0.0001068 | ND | 8.0367e-07 | 0.0001158 | -- | Not Applicable | -- | -13.87%
| Sample 2 | ND | ND | ND | ND |  | 2 | 0.25518 | ND | 0.23734 | ND | 0.26698 | ND | 8.6616e-06 | ND | 8.6616e-07 | ND | 0.00012481 | ND |  |  | -- | Not Applicable
| Background | 0.01784 | 0.01784 | ND | ND |  | -- | -- | -- | -- | -- | -- | -- | -- | -- | -- | -- | -- | -- |  |  | -- | --
Acetaldehyde | Sample 1 | 0.12113 | 0.12249 | ND | ND | Acetaldehyde | 1 | 0.12113 | ND | 0.11023 | ND | 0.1233 | ND | 4.0003e-06 | ND | 4.0003e-07 | ND | 5.7641e-05 | ND | 4.0362e-07 | 5.8159e-05 | -- | Not Applicable | -- | -1.112%
| Sample 2 | ND | ND | ND | ND |  | 2 | 0.12249 | ND | 0.11159 | ND | 0.12552 | ND | 4.0722e-06 | ND | 4.0722e-07 | ND | 5.8677e-05 | ND |  |  | -- | Not Applicable
| Background | 0.010902 | 0.010902 | ND | ND |  | -- | -- | -- | -- | -- | -- | -- | -- | -- | -- | -- | -- | -- |  |  | -- | --
Acetone | Sample 1 | 0.049463 | 0.050016 | ND | ND | Acetone | 1 | 0.049463 | ND | 0.0078353 | ND | 0.0087644 | ND | 2.8434e-07 | ND | 2.8434e-08 | ND | 4.0972e-06 | ND | 2.9524e-08 | 4.2542e-06 | -- | Not Applicable | -- | -1.112%
| Sample 2 | ND | ND | ND | ND |  | 2 | 0.050016 | ND | 0.0083886 | ND | 0.009436 | ND | 3.0613e-07 | ND | 3.0613e-08 | ND | 4.4111e-06 | ND |  |  | -- | Not Applicable
| Background | 0.041627 | 0.041627 | ND | ND |  | -- | -- | -- | -- | -- | -- | -- | -- | -- | -- | -- | -- | -- |  |  | -- | --
Acrolein | Sample 1 | ND | ND | 0.020189 | 0.020415 | Acrolein | 1 | ND | ND | ND | ND | ND | ND | ND | ND | ND | ND | ND | ND | ND | ND | 0.020189 | Not Applicable | 0.020189 | ND
| Sample 2 | ND | ND | ND | ND |  | 2 | ND | ND | ND | ND | ND | ND | ND | ND | ND | ND | ND | ND |  |  | 0.020415 | Not Applicable
| Background | ND | ND | 0.007037 | 0.007037 |  | -- | -- | -- | -- | -- | -- | -- | -- | -- | -- | -- | -- | -- |  |  | -- | --
Proprionaldehyde | Sample 1 | 0.0080756 | 0.0071452 | ND | ND | Proprionaldehyde | 1 | 0.0080756 | ND | 0.0080756 | ND | 0.0090331 | ND | 2.9306e-07 | ND | 2.9306e-08 | ND | 4.2228e-06 | ND | 2.7691e-08 | 3.99e-06 | -- | Not Applicable | -- | 12.23%
| Sample 2 | ND | ND | ND | ND |  | 2 | 0.0071452 | ND | 0.0071452 | ND | 0.0080373 | ND | 2.6076e-07 | ND | 2.6076e-08 | ND | 3.7573e-06 | ND |  |  | -- | Not Applicable
| Background | ND | ND | 0.007037 | 0.007037 |  | -- | -- | -- | -- | -- | -- | -- | -- | -- | -- | -- | -- | -- |  |  | -- | --
Crotonaldehyde | Sample 1 | ND | ND | 0.0070661 | 0.0071452 | Crotonaldehyde | 1 | ND | ND | ND | ND | ND | ND | ND | ND | ND | ND | ND | ND | ND | ND | 0.0070661 | Not Applicable | 0.0070661 | ND
| Sample 2 | ND | ND | ND | ND |  | 2 | ND | ND | ND | ND | ND | ND | ND | ND | ND | ND | ND | ND |  |  | 0.0071452 | Not Applicable
| Background | ND | ND | 0.007037 | 0.007037 |  | -- | -- | -- | -- | -- | -- | -- | -- | -- | -- | -- | -- | -- |  |  | -- | --
Butyraldehyde | Sample 1 | ND | ND | 0.0070661 | 0.0071452 | Butyraldehyde | 1 | ND | ND | ND | ND | ND | ND | ND | ND | ND | ND | ND | ND | ND | ND | 0.0070661 | Not Applicable | 0.0070661 | ND
| Sample 2 | ND | ND | ND | ND |  | 2 | ND | ND | ND | ND | ND | ND | ND | ND | ND | ND | ND | ND |  |  | 0.0071452 | Not Applicable
| Background | ND | ND | 0.007037 | 0.007037 |  | -- | -- | -- | -- | -- | -- | -- | -- | -- | -- | -- | -- | -- |  |  | -- | --
Benzaldehyde | Sample 1 | ND | ND | 0.0070661 | 0.0071452 | Benzaldehyde | 1 | ND | ND | ND | ND | ND | ND | ND | ND | ND | ND | ND | ND | ND | ND | 0.0070661 | Not Applicable | 0.0070661 | ND
| Sample 2 | ND | ND | ND | ND |  | 2 | ND | ND | ND | ND | ND | ND | ND | ND | ND | ND | ND | ND |  |  | 0.0071452 | Not Applicable
| Background | ND | ND | 0.007037 | 0.007037 |  | -- | -- | -- | -- | -- | -- | -- | -- | -- | -- | -- | -- | -- |  |  | -- | --
Isovaleraldehyde | Sample 1 | ND | ND | 0.0070661 | 0.0071452 | Isovaleraldehyde | 1 | ND | ND | ND | ND | ND | ND | ND | ND | ND | ND | ND | ND | ND | ND | 0.0070661 | Not Applicable | 0.0070661 | ND
| Sample 2 | ND | ND | ND | ND |  | 2 | ND | ND | ND | ND | ND | ND | ND | ND | ND | ND | ND | ND |  |  | 0.0071452 | Not Applicable
| Background | ND | ND | 0.007037 | 0.007037 |  | -- | -- | -- | -- | -- | -- | -- | -- | -- | -- | -- | -- | -- |  |  | -- | --
Valeraldehyde | Sample 1 | ND | ND | 0.0070661 | 0.0071452 | Valeraldehyde | 1 | ND | ND | ND | ND | ND | ND | ND | ND | ND | ND | ND | ND | ND | ND | 0.0070661 | Not Applicable | 0.0070661 | ND
| Sample 2 | ND | ND | ND | ND |  | 2 | ND | ND | ND | ND | ND | ND | ND | ND | ND | ND | ND | ND |  |  | 0.0071452 | Not Applicable
| Background | ND | ND | 0.007037 | 0.007037 |  | -- | -- | -- | -- | -- | -- | -- | -- | -- | -- | -- | -- | -- |  |  | -- | --
o,m,p-Tolualdehyde | Sample 1 | ND | ND | 0.021198 | 0.021435 | o,m,p-Tolualdehyde | 1 | ND | ND | ND | ND | ND | ND | ND | ND | ND | ND | ND | ND | ND | ND | 0.021198 | Not Applicable | 0.021198 | ND
| Sample 2 | ND | ND | ND | ND |  | 2 | ND | ND | ND | ND | ND | ND | ND | ND | ND | ND | ND | ND |  |  | 0.021435 | Not Applicable
| Background | ND | ND | 0.020814 | 0.020814 |  | -- | -- | -- | -- | -- | -- | -- | -- | -- | -- | -- | -- | -- |  |  | -- | --
Hexaldehyde | Sample 1 | ND | ND | 0.0070661 | 0.0071452 | Hexaldehyde | 1 | ND | ND | ND | ND | ND | ND | ND | ND | ND | ND | ND | ND | ND | ND | 0.0070661 | Not Applicable | 0.0070661 | ND
| Sample 2 | ND | ND | ND | ND |  | 2 | ND | ND | ND | ND | ND | ND | ND | ND | ND | ND | ND | ND |  |  | 0.0071452 | Not Applicable
| Background | ND | ND | 0.007037 | 0.007037 |  | -- | -- | -- | -- | -- | -- | -- | -- | -- | -- | -- | -- | -- |  |  | -- | --
2,5-Dimethylbenzaldehyde | Sample 1 | ND | ND | 0.0070661 | 0.0071452 | 2,5-Dimethylbenzaldehyde | 1 | ND | ND | ND | ND | ND | ND | ND | ND | ND | ND | ND | ND | ND | ND | 0.0070661 | Not Applicable | 0.0070661 | ND
| Sample 2 | ND | ND | ND | ND |  | 2 | ND | ND | ND | ND | ND | ND | ND | ND | ND | ND | ND | ND |  |  | 0.0071452 | Not Applicable
| Background | ND | ND | 0.007037 | 0.007037 |  | -- | -- | -- | -- | -- | -- | -- | -- | -- | -- | -- | -- | -- |  |  | -- | --
a If the corresponding sample speciation value does not = "ND" or all active sample speciation values = "ND," Sample Speciation with Detection Limits (SSDL) = Sample Speciation. Otherwise, (i.e., if the corresponding sample speciation value = "ND" and
at least one of the active sample speciation values does not = "ND," Sample Speciation with Detection Limits (SSDL) = 0.5 * Detection Limit.
b Background Corrected Concentration (BCC) = Test Concentration - Background Concentration
c Dilution-Corrected Concentration (DCC) = BCC / Dilution Correction Factor
d Quantity of Pollutant Emitted (QPE) =BDCC * Initial Plume Volume
e Emission Factor = QPE / No. of Items
Test Run Number | Run 1 | Run 2 | Bkgd |  |  | f Emission Factor = QPE / Net Explosive Weight
Volume at Actual Conditions (m3) | 0.042871 | 0.042908 | 0.042179 |  |  | g If Average Emission Factor = "ND", Minimum Detection Limit Based Concentration = Test Minimum DL in mg/m3
Volume at EPA Stationary Source Program Standard Conditions (m3) | 0.04247 | 0.042037 | 0.042557
Volume Adjustment Factor | 1.0094 | 1.0207 | 0.99113
Original Analytical Data
Pollutant | Sample ID | Sample Speciation (mg/m3) |  | Detection Limits (mg/m3)
|  | Run 1 | Run 2 | Run 1 | Run 2
Formaldehyde | Sample 1 | 0.22 | 0.25 | ND | ND
| Sample 2 | ND | ND | ND | ND
| Background | 0.018 | 0.018 | ND | ND
Acetaldehyde | Sample 1 | 0.12 | 0.12 | ND | ND
| Sample 2 | ND | ND | ND | ND
| Background | 0.011 | 0.011 | ND | ND
Acetone | Sample 1 | 0.049 | 0.049 | ND | ND
| Sample 2 | ND | ND | ND | ND
| Background | 0.042 | 0.042 | ND | ND
Acrolein | Sample 1 | ND | ND | 0.02 | 0.02
| Sample 2 | ND | ND | ND | ND
| Background | ND | ND | 0.0071 | 0.0071
Proprionaldehyde | Sample 1 | 0.008 | 0.007 | ND | ND
| Sample 2 | ND | ND | ND | ND
| Background | ND | ND | 0.0071 | 0.0071
Crotonaldehyde | Sample 1 | ND | ND | 0.007 | 0.007
| Sample 2 | ND | ND | ND | ND
| Background | ND | ND | 0.0071 | 0.0071
Butyraldehyde | Sample 1 | ND | ND | 0.007 | 0.007
| Sample 2 | ND | ND | ND | ND
| Background | ND | ND | 0.0071 | 0.0071
Benzaldehyde | Sample 1 | ND | ND | 0.007 | 0.007
| Sample 2 | ND | ND | ND | ND
| Background | ND | ND | 0.0071 | 0.0071
Isovaleraldehyde | Sample 1 | ND | ND | 0.007 | 0.007
| Sample 2 | ND | ND | ND | ND
| Background | ND | ND | 0.0071 | 0.0071
Valeraldehyde | Sample 1 | ND | ND | 0.007 | 0.007
| Sample 2 | ND | ND | ND | ND
| Background | ND | ND | 0.0071 | 0.0071
o,m,p-Tolualdehyde | Sample 1 | ND | ND | 0.021 | 0.021
| Sample 2 | ND | ND | ND | ND
| Background | ND | ND | 0.021 | 0.021
Hexaldehyde | Sample 1 | ND | ND | 0.007 | 0.007
| Sample 2 | ND | ND | ND | ND
| Background | ND | ND | 0.0071 | 0.0071
2,5-Dimethylbenzaldehyde | Sample 1 | ND | ND | 0.007 | 0.007
| Sample 2 | ND | ND | ND | ND
| Background | ND | ND | 0.0071 | 0.0071

## VOC &VOC TIC
VOC & VOC TIC Data and Emission Factor Calculations
A131 - M62 7.62mm Tracer Cartridge (M14 was weapon)
Test Run Number | 1 | 2 | Background
Number of Items Tested | 10 | 10 | 0
Net Explosive Weight for All Items (lb) | 0.0694 | 0.0694 | NA
Initial Plume Volume (m3) | 14.716 | 14.716 | 14.716
Dilution Correction Factor | 0.894 | 0.889 | NA
Is Sample 1 Active? | Yes | Yes | Yes
Is Sample 2 Active? | No | No | No
Pollutant | Sample ID | Sample Speciation |  | Detection Limits |  | Pollutant | Run Number | Molecular Weight (g/gmol) | Sample Speciation with Detection Limits (SSDL) (ppbv)a |  | Background Corrected Concentration (BCC) (mg/m3)b |  | Dilution Corrected Concentration (DCC)c |  | Quantity of Pollutant Emitted (QPE) (lb)d |  | Emission Factor (lb/item)e |  | Emission Factor (lb/lb NEW)f |  | Average Emission Factor |  | Detection Limit Based Concentration (mg/m3)g |  | Minimum Detection Limit Based Concentration (mg/m3) | Test Concentration Relative Percent Difference
|  | Run 1 | Run 2 | Run 1 | Run 2
|  | (ppbv) | (ppbv) | (ppbv) | (ppbv) |  |  |  | Sample 1 | Sample 2 | Sample 1 | Sample 2 | Sample 1 | Sample 2 | Sample 1 | Sample 2 | Sample 1 | Sample 2 | Sample 1 | Sample 2 | (lb/item) | (lb/lb NEW) | Train A | Train B
Propene | Sample 1 | 23 | 21 | -- | -- | Propene | 1 | 42 | 23 | ND | 0.040186 | ND | 0.04495 | ND | 1.4583e-06 | ND | 1.4583e-07 | ND | 2.1013e-05 | ND | 1.3987e-07 | 2.0154e-05 | -- | Not Applicable | -- | 9.091%
| Sample 2 | ND | ND | ND | ND |  | 2 |  | 21 | ND | 0.036691 | ND | 0.041272 | ND | 1.339e-06 | ND | 1.339e-07 | ND | 1.9294e-05 | ND |  |  | -- | Not Applicable
| Background | ND | ND | 0.09 | 0.09 |  | -- |  | -- | -- | -- | -- | -- | -- | -- | -- | -- | -- | -- | -- |  |  | -- | --
Dichlorodifluoromethane | Sample 1 | 0.6 | 0.6 | -- | -- | Dichlorodifluoromethane | 1 | 120 | 0.6 | ND | 0 | ND | 0 | ND | 0 | ND | 0 | ND | 0 | ND | 0 | 0 | -- | Not Applicable | -- | 0%
| Sample 2 | ND | ND | ND | ND |  | 2 |  | 0.6 | ND | 0 | ND | 0 | ND | 0 | ND | 0 | ND | 0 | ND |  |  | -- | Not Applicable
| Background | 0.6 | 0.6 | -- | -- |  | -- |  | -- | -- | -- | -- | -- | -- | -- | -- | -- | -- | -- | -- |  |  | -- | --
Chlorodifluoromethane | Sample 1 | ND | ND | 0.07 | 0.07 | Chlorodifluoromethane | 1 | 86.47 | ND | ND | ND | ND | ND | ND | ND | ND | ND | ND | ND | ND | ND | ND | 0.0002518 | Not Applicable | 0.0002518 | ND
| Sample 2 | ND | ND | ND | ND |  | 2 |  | ND | ND | ND | ND | ND | ND | ND | ND | ND | ND | ND | ND |  |  | 0.0002518 | Not Applicable
| Background | ND | ND | 0.07 | 0.07 |  | -- |  | -- | -- | -- | -- | -- | -- | -- | -- | -- | -- | -- | -- |  |  | -- | --
Freon 114 | Sample 1 | ND | ND | 0.07 | 0.07 | Freon 114 | 1 | 170.93 | ND | ND | ND | ND | ND | ND | ND | ND | ND | ND | ND | ND | ND | ND | 0.00049775 | Not Applicable | 0.00049775 | ND
| Sample 2 | ND | ND | ND | ND |  | 2 |  | ND | ND | ND | ND | ND | ND | ND | ND | ND | ND | ND | ND |  |  | 0.00049775 | Not Applicable
| Background | ND | ND | 0.07 | 0.07 |  | -- |  | -- | -- | -- | -- | -- | -- | -- | -- | -- | -- | -- | -- |  |  | -- | --
Chloromethane | Sample 1 | 0.6 | 0.6 | -- | -- | Chloromethane | 1 | 50.49 | 0.6 | ND | 0.0012602 | ND | 0.0014097 | ND | 4.5734e-08 | ND | 4.5734e-09 | ND | 6.5899e-07 | ND | 4.5862e-09 | 6.6084e-07 | -- | Not Applicable | -- | 0%
| Sample 2 | ND | ND | ND | ND |  | 2 |  | 0.6 | ND | 0.0012602 | ND | 0.0014176 | ND | 4.5991e-08 | ND | 4.5991e-09 | ND | 6.6269e-07 | ND |  |  | -- | Not Applicable
| Background | ND | ND | 0.14 | 0.14 |  | -- |  | -- | -- | -- | -- | -- | -- | -- | -- | -- | -- | -- | -- |  |  | -- | --
Vinyl Chloride | Sample 1 | ND | ND | 0.1 | 0.1 | Vinyl Chloride | 1 | 62.5 | ND | ND | ND | ND | ND | ND | ND | ND | ND | ND | ND | ND | ND | ND | 0.00026 | Not Applicable | 0.00026 | ND
| Sample 2 | ND | ND | ND | ND |  | 2 |  | ND | ND | ND | ND | ND | ND | ND | ND | ND | ND | ND | ND |  |  | 0.00026 | Not Applicable
| Background | ND | ND | 0.1 | 0.1 |  | -- |  | -- | -- | -- | -- | -- | -- | -- | -- | -- | -- | -- | -- |  |  | -- | --
1,3-Butadiene | Sample 1 | 3 | 3 | -- | -- | 1,3-Butadiene | 1 | 54 | 3 | ND | 0.0067392 | ND | 0.0075383 | ND | 2.4457e-07 | ND | 2.4457e-08 | ND | 3.524e-06 | ND | 2.4525e-08 | 3.5339e-06 | -- | Not Applicable | -- | 0%
| Sample 2 | ND | ND | ND | ND |  | 2 |  | 3 | ND | 0.0067392 | ND | 0.0075807 | ND | 2.4594e-07 | ND | 2.4594e-08 | ND | 3.5438e-06 | ND |  |  | -- | Not Applicable
| Background | ND | ND | 0.11 | 0.11 |  | -- |  | -- | -- | -- | -- | -- | -- | -- | -- | -- | -- | -- | -- |  |  | -- | --
Bromomethane | Sample 1 | ND | ND | 0.09 | 0.09 | Bromomethane | 1 | 94.94 | ND | ND | ND | ND | ND | ND | ND | ND | ND | ND | ND | ND | ND | ND | 0.00035546 | Not Applicable | 0.00035546 | ND
| Sample 2 | ND | ND | ND | ND |  | 2 |  | ND | ND | ND | ND | ND | ND | ND | ND | ND | ND | ND | ND |  |  | 0.00035546 | Not Applicable
| Background | ND | ND | 0.09 | 0.09 |  | -- |  | -- | -- | -- | -- | -- | -- | -- | -- | -- | -- | -- | -- |  |  | -- | --
Chloroethane | Sample 1 | ND | ND | 0.23 | 0.23 | Chloroethane | 1 | 64.52 | ND | ND | ND | ND | ND | ND | ND | ND | ND | ND | ND | ND | ND | ND | 0.00061733 | Not Applicable | 0.00061733 | ND
| Sample 2 | ND | ND | ND | ND |  | 2 |  | ND | ND | ND | ND | ND | ND | ND | ND | ND | ND | ND | ND |  |  | 0.00061733 | Not Applicable
| Background | ND | ND | 0.23 | 0.23 |  | -- |  | -- | -- | -- | -- | -- | -- | -- | -- | -- | -- | -- | -- |  |  | -- | --
Dichlorofluoromethane | Sample 1 | ND | ND | 0.05 | 0.05 | Dichlorofluoromethane | 1 | 102.92 | ND | ND | ND | ND | ND | ND | ND | ND | ND | ND | ND | ND | ND | ND | 0.00021407 | Not Applicable | 0.00021407 | ND
| Sample 2 | ND | ND | ND | ND |  | 2 |  | ND | ND | ND | ND | ND | ND | ND | ND | ND | ND | ND | ND |  |  | 0.00021407 | Not Applicable
| Background | ND | ND | 0.05 | 0.05 |  | -- |  | -- | -- | -- | -- | -- | -- | -- | -- | -- | -- | -- | -- |  |  | -- | --
Trichloroflouromethane | Sample 1 | 0.3 | 0.3 | -- | -- | Trichloroflouromethane | 1 | 137.37 | 0.3 | ND | 0 | ND | 0 | ND | 0 | ND | 0 | ND | 0 | ND | 0 | 0 | -- | Not Applicable | -- | 0%
| Sample 2 | ND | ND | ND | ND |  | 2 |  | 0.3 | ND | 0 | ND | 0 | ND | 0 | ND | 0 | ND | 0 | ND |  |  | -- | Not Applicable
| Background | 0.3 | 0.3 | -- | -- |  | -- |  | -- | -- | -- | -- | -- | -- | -- | -- | -- | -- | -- | -- |  |  | -- | --
Pentane | Sample 1 | 0.3 | ND | -- | 0.07 | Pentane | 1 | 72.15 | 0.3 | ND | 0.00090043 | ND | 0.0010072 | ND | 3.2677e-08 | ND | 3.2677e-09 | ND | 4.7084e-07 | ND | 1.8255e-09 | 2.6304e-07 | -- | Not Applicable | -- | 158.2%
| Sample 2 | ND | ND | ND | ND |  | 2 |  | 0.035 | ND | 0.00010505 | ND | 0.00011817 | ND | 3.8337e-09 | ND | 3.8337e-10 | ND | 5.5241e-08 | ND |  |  | -- | Not Applicable
| Background | ND | ND | 0.07 | 0.07 |  | -- |  | -- | -- | -- | -- | -- | -- | -- | -- | -- | -- | -- | -- |  |  | -- | --
Acrolein | Sample 1 | 21 | 16 | -- | -- | Acrolein | 1 | 56.06 | 21 | ND | 0.048974 | ND | 0.054781 | ND | 1.7773e-06 | ND | 1.7773e-07 | ND | 2.5609e-05 | ND | 1.5695e-07 | 2.2615e-05 | -- | Not Applicable | -- | 27.03%
| Sample 2 | ND | ND | ND | ND |  | 2 |  | 16 | ND | 0.037314 | ND | 0.041972 | ND | 1.3617e-06 | ND | 1.3617e-07 | ND | 1.9621e-05 | ND |  |  | -- | Not Applicable
| Background | ND | ND | 0.49 | 0.49 |  | -- |  | -- | -- | -- | -- | -- | -- | -- | -- | -- | -- | -- | -- |  |  | -- | --
1,1-Dichlorethene | Sample 1 | ND | ND | 0.05 | 0.05 | 1,1-Dichlorethene | 1 | 98.96 | ND | ND | ND | ND | ND | ND | ND | ND | ND | ND | ND | ND | ND | ND | 0.00020584 | Not Applicable | 0.00020584 | ND
| Sample 2 | ND | ND | ND | ND |  | 2 |  | ND | ND | ND | ND | ND | ND | ND | ND | ND | ND | ND | ND |  |  | 0.00020584 | Not Applicable
| Background | ND | ND | 0.05 | 0.05 |  | -- |  | -- | -- | -- | -- | -- | -- | -- | -- | -- | -- | -- | -- |  |  | -- | --
Freon 113 | Sample 1 | ND | ND | 0.07 | 0.07 | Freon 113 | 1 | 187.83 | ND | ND | ND | ND | ND | ND | ND | ND | ND | ND | ND | ND | ND | ND | 0.00054696 | Not Applicable | 0.00054696 | ND
| Sample 2 | ND | ND | ND | ND |  | 2 |  | ND | ND | ND | ND | ND | ND | ND | ND | ND | ND | ND | ND |  |  | 0.00054696 | Not Applicable
| Background | ND | ND | 0.07 | 0.07 |  | -- |  | -- | -- | -- | -- | -- | -- | -- | -- | -- | -- | -- | -- |  |  | -- | --
Acetone | Sample 1 | 8 | 7 | -- | -- | Acetone | 1 | 58.08 | 8 | ND | 0.0096645 | ND | 0.01081 | ND | 3.5072e-07 | ND | 3.5072e-08 | ND | 5.0537e-06 | ND | 3.0762e-08 | 4.4326e-06 | -- | Not Applicable | -- | 13.33%
| Sample 2 | ND | ND | ND | ND |  | 2 |  | 7 | ND | 0.0072484 | ND | 0.0081534 | ND | 2.6452e-07 | ND | 2.6452e-08 | ND | 3.8116e-06 | ND |  |  | -- | Not Applicable
| Background | 4 | 4 | -- | -- |  | -- |  | -- | -- | -- | -- | -- | -- | -- | -- | -- | -- | -- | -- |  |  | -- | --
Methyl Iodide | Sample 1 | ND | ND | 0.06 | 0.06 | Methyl Iodide | 1 | 141.94 | ND | ND | ND | ND | ND | ND | ND | ND | ND | ND | ND | ND | ND | ND | 0.00035428 | Not Applicable | 0.00035428 | ND
| Sample 2 | ND | ND | ND | ND |  | 2 |  | ND | ND | ND | ND | ND | ND | ND | ND | ND | ND | ND | ND |  |  | 0.00035428 | Not Applicable
| Background | ND | ND | 0.06 | 0.06 |  | -- |  | -- | -- | -- | -- | -- | -- | -- | -- | -- | -- | -- | -- |  |  | -- | --
Carbon Disulfide | Sample 1 | ND | ND | 0.1 | 0.1 | Carbon Disulfide | 1 | 76 | ND | ND | ND | ND | ND | ND | ND | ND | ND | ND | ND | ND | ND | ND | 0.00031616 | Not Applicable | 0.00031616 | ND
| Sample 2 | ND | ND | ND | ND |  | 2 |  | ND | ND | ND | ND | ND | ND | ND | ND | ND | ND | ND | ND |  |  | 0.00031616 | Not Applicable
| Background | ND | ND | 0.1 | 0.1 |  | -- |  | -- | -- | -- | -- | -- | -- | -- | -- | -- | -- | -- | -- |  |  | -- | --
Acetonitrile | Sample 1 | 140 | 160 | -- | -- | Acetonitrile | 1 | 41 | 140 | ND | 0.23367 | ND | 0.26137 | ND | 8.4798e-06 | ND | 8.4798e-07 | ND | 0.00012219 | ND | 9.1261e-07 | 0.0001315 | -- | Not Applicable | -- | -13.33%
| Sample 2 | ND | ND | ND | ND |  | 2 |  | 160 | ND | 0.26778 | ND | 0.30121 | ND | 9.7723e-06 | ND | 9.7723e-07 | ND | 0.00014081 | ND |  |  | -- | Not Applicable
| Background | 3 | 3 | -- | -- |  | -- |  | -- | -- | -- | -- | -- | -- | -- | -- | -- | -- | -- | -- |  |  | -- | --
3-Chloropropene | Sample 1 | ND | ND | 0.28 | 0.28 | 3-Chloropropene | 1 | 76.53 | ND | ND | ND | ND | ND | ND | ND | ND | ND | ND | ND | ND | ND | ND | 0.00089142 | Not Applicable | 0.00089142 | ND
| Sample 2 | ND | ND | ND | ND |  | 2 |  | ND | ND | ND | ND | ND | ND | ND | ND | ND | ND | ND | ND |  |  | 0.00089142 | Not Applicable
| Background | ND | ND | 0.28 | 0.28 |  | -- |  | -- | -- | -- | -- | -- | -- | -- | -- | -- | -- | -- | -- |  |  | -- | --
Methylene chloride | Sample 1 | 49 | 18 | -- | -- | Methylene chloride | 1 | 85 | 49 | ND | 0 | ND | 0 | ND | 0 | ND | 0 | ND | 0 | ND | 0 | 0 | -- | Not Applicable | -- | 92.54%
| Sample 2 | ND | ND | ND | ND |  | 2 |  | 18 | ND | 0 | ND | 0 | ND | 0 | ND | 0 | ND | 0 | ND |  |  | -- | Not Applicable
| Background | 64 | 64 | -- | -- |  | -- |  | -- | -- | -- | -- | -- | -- | -- | -- | -- | -- | -- | -- |  |  | -- | --
tert-Butyl Alcohol | Sample 1 | ND | ND | 0.13 | 0.13 | tert-Butyl Alcohol | 1 | 74.12 | ND | ND | ND | ND | ND | ND | ND | ND | ND | ND | ND | ND | ND | ND | 0.00040084 | Not Applicable | 0.00040084 | ND
| Sample 2 | ND | ND | ND | ND |  | 2 |  | ND | ND | ND | ND | ND | ND | ND | ND | ND | ND | ND | ND |  |  | 0.00040084 | Not Applicable
| Background | ND | ND | 0.13 | 0.13 |  | -- |  | -- | -- | -- | -- | -- | -- | -- | -- | -- | -- | -- | -- |  |  | -- | --
Acrylonitrile | Sample 1 | 9 | 9 | -- | -- | Acrylonitrile | 1 | 53 | 9 | ND | 0.019843 | ND | 0.022196 | ND | 7.2011e-07 | ND | 7.2011e-08 | ND | 1.0376e-05 | ND | 7.2213e-08 | 1.0405e-05 | -- | Not Applicable | -- | 0%
| Sample 2 | ND | ND | ND | ND |  | 2 |  | 9 | ND | 0.019843 | ND | 0.022321 | ND | 7.2416e-07 | ND | 7.2416e-08 | ND | 1.0435e-05 | ND |  |  | -- | Not Applicable
| Background | ND | ND | 0.27 | 0.27 |  | -- |  | -- | -- | -- | -- | -- | -- | -- | -- | -- | -- | -- | -- |  |  | -- | --
trans-1,2,-Dichloroethene | Sample 1 | ND | ND | 0.12 | 0.12 | trans-1,2,-Dichloroethene | 1 | 97 | ND | ND | ND | ND | ND | ND | ND | ND | ND | ND | ND | ND | ND | ND | 0.00048422 | Not Applicable | 0.00048422 | ND
| Sample 2 | ND | ND | ND | ND |  | 2 |  | ND | ND | ND | ND | ND | ND | ND | ND | ND | ND | ND | ND |  |  | 0.00048422 | Not Applicable
| Background | ND | ND | 0.12 | 0.12 |  | -- |  | -- | -- | -- | -- | -- | -- | -- | -- | -- | -- | -- | -- |  |  | -- | --
Methyl t-Butyl Ether | Sample 1 | ND | ND | 0.1 | 0.1 | Methyl t-Butyl Ether | 1 | 88.15 | ND | ND | ND | ND | ND | ND | ND | ND | ND | ND | ND | ND | ND | ND | 0.0003667 | Not Applicable | 0.0003667 | ND
| Sample 2 | ND | ND | ND | ND |  | 2 |  | ND | ND | ND | ND | ND | ND | ND | ND | ND | ND | ND | ND |  |  | 0.0003667 | Not Applicable
| Background | ND | ND | 0.1 | 0.1 |  | -- |  | -- | -- | -- | -- | -- | -- | -- | -- | -- | -- | -- | -- |  |  | -- | --
Hexane | Sample 1 | 3 | 1 | -- | -- | Hexane | 1 | 86.18 | 3 | ND | 0.0035851 | ND | 0.0040102 | ND | 1.301e-07 | ND | 1.301e-08 | ND | 1.8747e-06 | ND | 6.5051e-09 | 9.3734e-07 | -- | Not Applicable | -- | 100%
| Sample 2 | ND | ND | ND | ND |  | 2 |  | 1 | ND | 0 | ND | 0 | ND | 0 | ND | 0 | ND | 0 | ND |  |  | -- | Not Applicable
| Background | 2 | 2 | -- | -- |  | -- |  | -- | -- | -- | -- | -- | -- | -- | -- | -- | -- | -- | -- |  |  | -- | --
1,1-Dichloroethane | Sample 1 | ND | ND | 0.09 | 0.09 | 1,1-Dichloroethane | 1 | 99 | ND | ND | ND | ND | ND | ND | ND | ND | ND | ND | ND | ND | ND | ND | 0.00037066 | Not Applicable | 0.00037066 | ND
| Sample 2 | ND | ND | ND | ND |  | 2 |  | ND | ND | ND | ND | ND | ND | ND | ND | ND | ND | ND | ND |  |  | 0.00037066 | Not Applicable
| Background | ND | ND | 0.09 | 0.09 |  | -- |  | -- | -- | -- | -- | -- | -- | -- | -- | -- | -- | -- | -- |  |  | -- | --
Vinyl Acetate | Sample 1 | ND | ND | 0.11 | 0.11 | Vinyl Acetate | 1 | 86.09 | ND | ND | ND | ND | ND | ND | ND | ND | ND | ND | ND | ND | ND | ND | 0.00039395 | Not Applicable | 0.00039395 | ND
| Sample 2 | ND | ND | ND | ND |  | 2 |  | ND | ND | ND | ND | ND | ND | ND | ND | ND | ND | ND | ND |  |  | 0.00039395 | Not Applicable
| Background | ND | ND | 0.11 | 0.11 |  | -- |  | -- | -- | -- | -- | -- | -- | -- | -- | -- | -- | -- | -- |  |  | -- | --
cis-1,2-Dichloroethene | Sample 1 | ND | ND | 0.05 | 0.05 | cis-1,2-Dichloroethene | 1 | 96.94 | ND | ND | ND | ND | ND | ND | ND | ND | ND | ND | ND | ND | ND | ND | 0.00020164 | Not Applicable | 0.00020164 | ND
| Sample 2 | ND | ND | ND | ND |  | 2 |  | ND | ND | ND | ND | ND | ND | ND | ND | ND | ND | ND | ND |  |  | 0.00020164 | Not Applicable
| Background | ND | ND | 0.05 | 0.05 |  | -- |  | -- | -- | -- | -- | -- | -- | -- | -- | -- | -- | -- | -- |  |  | -- | --
2-Butanone | Sample 1 | ND | ND | 0.27 | 0.27 | 2-Butanone | 1 | 72 | ND | ND | ND | ND | ND | ND | ND | ND | ND | ND | ND | ND | ND | ND | 0.0008087 | Not Applicable | 0.0008087 | ND
| Sample 2 | ND | ND | ND | ND |  | 2 |  | ND | ND | ND | ND | ND | ND | ND | ND | ND | ND | ND | ND |  |  | 0.0008087 | Not Applicable
| Background | ND | ND | 0.27 | 0.27 |  | -- |  | -- | -- | -- | -- | -- | -- | -- | -- | -- | -- | -- | -- |  |  | -- | --
Ethyl Acetate | Sample 1 | 2 | 3 | -- | -- | Ethyl Acetate | 1 | 88.11 | 2 | ND | 0.0073308 | ND | 0.0081999 | ND | 2.6603e-07 | ND | 2.6603e-08 | ND | 3.8333e-06 | ND | 3.3366e-08 | 4.8078e-06 | -- | Not Applicable | -- | -40%
| Sample 2 | ND | ND | ND | ND |  | 2 |  | 3 | ND | 0.010996 | ND | 0.012369 | ND | 4.0129e-07 | ND | 4.0129e-08 | ND | 5.7823e-06 | ND |  |  | -- | Not Applicable
| Background | ND | ND | 0.37 | 0.37 |  | -- |  | -- | -- | -- | -- | -- | -- | -- | -- | -- | -- | -- | -- |  |  | -- | --
Methyl Acrylate | Sample 1 | ND | ND | 0.07 | 0.07 | Methyl Acrylate | 1 | 86.1 | ND | ND | ND | ND | ND | ND | ND | ND | ND | ND | ND | ND | ND | ND | 0.00025072 | Not Applicable | 0.00025072 | ND
| Sample 2 | ND | ND | ND | ND |  | 2 |  | ND | ND | ND | ND | ND | ND | ND | ND | ND | ND | ND | ND |  |  | 0.00025072 | Not Applicable
| Background | ND | ND | 0.07 | 0.07 |  | -- |  | -- | -- | -- | -- | -- | -- | -- | -- | -- | -- | -- | -- |  |  | -- | --
Chloroform | Sample 1 | ND | ND | 0.08 | 0.08 | Chloroform | 1 | 119 | ND | ND | ND | ND | ND | ND | ND | ND | ND | ND | ND | ND | ND | ND | 0.00039603 | Not Applicable | 0.00039603 | ND
| Sample 2 | ND | ND | ND | ND |  | 2 |  | ND | ND | ND | ND | ND | ND | ND | ND | ND | ND | ND | ND |  |  | 0.00039603 | Not Applicable
| Background | ND | ND | 0.08 | 0.08 |  | -- |  | -- | -- | -- | -- | -- | -- | -- | -- | -- | -- | -- | -- |  |  | -- | --
1,1,1-Trichloroethane | Sample 1 | ND | ND | 0.08 | 0.08 | 1,1,1-Trichloroethane | 1 | 133.41 | ND | ND | ND | ND | ND | ND | ND | ND | ND | ND | ND | ND | ND | ND | 0.00044399 | Not Applicable | 0.00044399 | ND
| Sample 2 | ND | ND | ND | ND |  | 2 |  | ND | ND | ND | ND | ND | ND | ND | ND | ND | ND | ND | ND |  |  | 0.00044399 | Not Applicable
| Background | ND | ND | 0.08 | 0.08 |  | -- |  | -- | -- | -- | -- | -- | -- | -- | -- | -- | -- | -- | -- |  |  | -- | --
Carbontetrachloride | Sample 1 | ND | ND | 0.05 | 0.05 | Carbontetrachloride | 1 | 154 | ND | ND | ND | ND | ND | ND | ND | ND | ND | ND | ND | ND | ND | ND | 0.00032032 | Not Applicable | 0.00032032 | ND
| Sample 2 | ND | ND | ND | ND |  | 2 |  | ND | ND | ND | ND | ND | ND | ND | ND | ND | ND | ND | ND |  |  | 0.00032032 | Not Applicable
| Background | ND | ND | 0.05 | 0.05 |  | -- |  | -- | -- | -- | -- | -- | -- | -- | -- | -- | -- | -- | -- |  |  | -- | --
1,2-Dichloroethane | Sample 1 | 1 | 1 | -- | -- | 1,2-Dichloroethane | 1 | 99 | 1 | ND | 0.0041184 | ND | 0.0046067 | ND | 1.4946e-07 | ND | 1.4946e-08 | ND | 2.1536e-06 | ND | 1.4988e-08 | 2.1596e-06 | -- | Not Applicable | -- | 0%
| Sample 2 | ND | ND | ND | ND |  | 2 |  | 1 | ND | 0.0041184 | ND | 0.0046326 | ND | 1.503e-07 | ND | 1.503e-08 | ND | 2.1657e-06 | ND |  |  | -- | Not Applicable
| Background | ND | ND | 0.05 | 0.05 |  | -- |  | -- | -- | -- | -- | -- | -- | -- | -- | -- | -- | -- | -- |  |  | -- | --
Benzene | Sample 1 | 67 | 63 | -- | -- | Benzene | 1 | 78 | 67 | ND | 0.2174 | ND | 0.24318 | ND | 7.8895e-06 | ND | 7.8895e-07 | ND | 0.00011368 | ND | 7.6748e-07 | 0.00011059 | -- | Not Applicable | -- | 6.154%
| Sample 2 | ND | ND | ND | ND |  | 2 |  | 63 | ND | 0.20442 | ND | 0.22995 | ND | 7.4602e-06 | ND | 7.4602e-07 | ND | 0.0001075 | ND |  |  | -- | Not Applicable
| Background | ND | ND | 0.07 | 0.07 |  | -- |  | -- | -- | -- | -- | -- | -- | -- | -- | -- | -- | -- | -- |  |  | -- | --
Isooctane | Sample 1 | ND | ND | 0.04 | 0.04 | Isooctane | 1 | 114.23 | ND | ND | ND | ND | ND | ND | ND | ND | ND | ND | ND | ND | ND | ND | 0.00019008 | Not Applicable | 0.00019008 | ND
| Sample 2 | ND | ND | ND | ND |  | 2 |  | ND | ND | ND | ND | ND | ND | ND | ND | ND | ND | ND | ND |  |  | 0.00019008 | Not Applicable
| Background | ND | ND | 0.04 | 0.04 |  | -- |  | -- | -- | -- | -- | -- | -- | -- | -- | -- | -- | -- | -- |  |  | -- | --
Heptane | Sample 1 | ND | ND | 0.05 | 0.05 | Heptane | 1 | 100.2 | ND | ND | ND | ND | ND | ND | ND | ND | ND | ND | ND | ND | ND | ND | 0.00020842 | Not Applicable | 0.00020842 | ND
| Sample 2 | ND | ND | ND | ND |  | 2 |  | ND | ND | ND | ND | ND | ND | ND | ND | ND | ND | ND | ND |  |  | 0.00020842 | Not Applicable
| Background | ND | ND | 0.05 | 0.05 |  | -- |  | -- | -- | -- | -- | -- | -- | -- | -- | -- | -- | -- | -- |  |  | -- | --
Trichloroethane | Sample 1 | ND | ND | 0.06 | 0.06 | Trichloroethane | 1 | 119.38 | ND | ND | ND | ND | ND | ND | ND | ND | ND | ND | ND | ND | ND | ND | 0.00029797 | Not Applicable | 0.00029797 | ND
| Sample 2 | ND | ND | ND | ND |  | 2 |  | ND | ND | ND | ND | ND | ND | ND | ND | ND | ND | ND | ND |  |  | 0.00029797 | Not Applicable
| Background | ND | ND | 0.06 | 0.06 |  | -- |  | -- | -- | -- | -- | -- | -- | -- | -- | -- | -- | -- | -- |  |  | -- | --
Ethyl Acrylate | Sample 1 | ND | ND | 0.04 | 0.04 | Ethyl Acrylate | 1 | 100.12 | ND | ND | ND | ND | ND | ND | ND | ND | ND | ND | ND | ND | ND | ND | 0.0001666 | Not Applicable | 0.0001666 | ND
| Sample 2 | ND | ND | ND | ND |  | 2 |  | ND | ND | ND | ND | ND | ND | ND | ND | ND | ND | ND | ND |  |  | 0.0001666 | Not Applicable
| Background | ND | ND | 0.04 | 0.04 |  | -- |  | -- | -- | -- | -- | -- | -- | -- | -- | -- | -- | -- | -- |  |  | -- | --
1,2-Dichloropropane | Sample 1 | ND | ND | 0.07 | 0.07 | 1,2-Dichloropropane | 1 | 113 | ND | ND | ND | ND | ND | ND | ND | ND | ND | ND | ND | ND | ND | ND | 0.00032906 | Not Applicable | 0.00032906 | ND
| Sample 2 | ND | ND | ND | ND |  | 2 |  | ND | ND | ND | ND | ND | ND | ND | ND | ND | ND | ND | ND |  |  | 0.00032906 | Not Applicable
| Background | ND | ND | 0.07 | 0.07 |  | -- |  | -- | -- | -- | -- | -- | -- | -- | -- | -- | -- | -- | -- |  |  | -- | --
Methyl Methacrylate | Sample 1 | ND | ND | 0.11 | 0.11 | Methyl Methacrylate | 1 | 100.12 | ND | ND | ND | ND | ND | ND | ND | ND | ND | ND | ND | ND | ND | ND | 0.00045815 | Not Applicable | 0.00045815 | ND
| Sample 2 | ND | ND | ND | ND |  | 2 |  | ND | ND | ND | ND | ND | ND | ND | ND | ND | ND | ND | ND |  |  | 0.00045815 | Not Applicable
| Background | ND | ND | 0.11 | 0.11 |  | -- |  | -- | -- | -- | -- | -- | -- | -- | -- | -- | -- | -- | -- |  |  | -- | --
Dibromomethane | Sample 1 | ND | ND | 0.07 | 0.07 | Dibromomethane | 1 | 173.83 | ND | ND | ND | ND | ND | ND | ND | ND | ND | ND | ND | ND | ND | ND | 0.00050619 | Not Applicable | 0.00050619 | ND
| Sample 2 | ND | ND | ND | ND |  | 2 |  | ND | ND | ND | ND | ND | ND | ND | ND | ND | ND | ND | ND |  |  | 0.00050619 | Not Applicable
| Background | ND | ND | 0.07 | 0.07 |  | -- |  | -- | -- | -- | -- | -- | -- | -- | -- | -- | -- | -- | -- |  |  | -- | --
1,4-Dioxane | Sample 1 | ND | ND | 0.09 | 0.09 | 1,4-Dioxane | 1 | 88.11 | ND | ND | ND | ND | ND | ND | ND | ND | ND | ND | ND | ND | ND | ND | 0.00032988 | Not Applicable | 0.00032988 | ND
| Sample 2 | ND | ND | ND | ND |  | 2 |  | ND | ND | ND | ND | ND | ND | ND | ND | ND | ND | ND | ND |  |  | 0.00032988 | Not Applicable
| Background | ND | ND | 0.09 | 0.09 |  | -- |  | -- | -- | -- | -- | -- | -- | -- | -- | -- | -- | -- | -- |  |  | -- | --
Bromodichloromethane | Sample 1 | ND | ND | 0.06 | 0.06 | Bromodichloromethane | 1 | 163.83 | ND | ND | ND | ND | ND | ND | ND | ND | ND | ND | ND | ND | ND | ND | 0.00040892 | Not Applicable | 0.00040892 | ND
| Sample 2 | ND | ND | ND | ND |  | 2 |  | ND | ND | ND | ND | ND | ND | ND | ND | ND | ND | ND | ND |  |  | 0.00040892 | Not Applicable
| Background | ND | ND | 0.06 | 0.06 |  | -- |  | -- | -- | -- | -- | -- | -- | -- | -- | -- | -- | -- | -- |  |  | -- | --
cis-1,3-Dichloropropene | Sample 1 | ND | ND | 0.06 | 0.06 | cis-1,3-Dichloropropene | 1 | 110.9706 | ND | ND | ND | ND | ND | ND | ND | ND | ND | ND | ND | ND | ND | ND | 0.00027698 | Not Applicable | 0.00027698 | ND
cis-1,3-Dichloropropene | Sample 2 | ND | ND | ND | ND | cis-1,3-Dichloropropene | 2 |  | ND | ND | ND | ND | ND | ND | ND | ND | ND | ND | ND | ND |  |  | 0.00027698 | Not Applicable
cis-1,3-Dichloropropene | Background | ND | ND | 0.06 | 0.06 | cis-1,3-Dichloropropene | -- |  | -- | -- | -- | -- | -- | -- | -- | -- | -- | -- | -- | -- |  |  | -- | --
4-Methyl-2-pentanone | Sample 1 | ND | ND | 0.08 | 0.08 | 4-Methyl-2-pentanone | 1 | 100 | ND | ND | ND | ND | ND | ND | ND | ND | ND | ND | ND | ND | ND | ND | 0.0003328 | Not Applicable | 0.0003328 | ND
| Sample 2 | ND | ND | ND | ND |  | 2 |  | ND | ND | ND | ND | ND | ND | ND | ND | ND | ND | ND | ND |  |  | 0.0003328 | Not Applicable
| Background | ND | ND | 0.08 | 0.08 |  | -- |  | -- | -- | -- | -- | -- | -- | -- | -- | -- | -- | -- | -- |  |  | -- | --
Toluene | Sample 1 | 4 | 3 | -- | -- | Toluene | 1 | 92 | 4 | ND | 0.015309 | ND | 0.017124 | ND | 5.5556e-07 | ND | 5.5556e-08 | ND | 8.0051e-06 | ND | 4.8728e-08 | 7.0214e-06 | -- | Not Applicable | -- | 28.57%
| Sample 2 | ND | ND | ND | ND |  | 2 |  | 3 | ND | 0.011482 | ND | 0.012915 | ND | 4.1901e-07 | ND | 4.1901e-08 | ND | 6.0376e-06 | ND |  |  | -- | Not Applicable
| Background | ND | ND | 0.07 | 0.07 |  | -- |  | -- | -- | -- | -- | -- | -- | -- | -- | -- | -- | -- | -- |  |  | -- | --
Octane | Sample 1 | ND | ND | 0.04 | 0.04 | Octane | 1 | 114.23 | ND | ND | ND | ND | ND | ND | ND | ND | ND | ND | ND | ND | ND | ND | 0.00019008 | Not Applicable | 0.00019008 | ND
| Sample 2 | ND | ND | ND | ND |  | 2 |  | ND | ND | ND | ND | ND | ND | ND | ND | ND | ND | ND | ND |  |  | 0.00019008 | Not Applicable
| Background | ND | ND | 0.04 | 0.04 |  | -- |  | -- | -- | -- | -- | -- | -- | -- | -- | -- | -- | -- | -- |  |  | -- | --
trans-1,3-Dichloropropene | Sample 1 | ND | ND | 0.05 | 0.05 | trans-1,3-Dichloropropene | 1 | 110.97 | ND | ND | ND | ND | ND | ND | ND | ND | ND | ND | ND | ND | ND | ND | 0.00023082 | Not Applicable | 0.00023082 | ND
| Sample 2 | ND | ND | ND | ND |  | 2 |  | ND | ND | ND | ND | ND | ND | ND | ND | ND | ND | ND | ND |  |  | 0.00023082 | Not Applicable
| Background | ND | ND | 0.05 | 0.05 |  | -- |  | -- | -- | -- | -- | -- | -- | -- | -- | -- | -- | -- | -- |  |  | -- | --
Ethyl Methacrylate | Sample 1 | ND | ND | 0.07 | 0.07 | Ethyl Methacrylate | 1 | 114.14 | ND | ND | ND | ND | ND | ND | ND | ND | ND | ND | ND | ND | ND | ND | 0.00033238 | Not Applicable | 0.00033238 | ND
| Sample 2 | ND | ND | ND | ND |  | 2 |  | ND | ND | ND | ND | ND | ND | ND | ND | ND | ND | ND | ND |  |  | 0.00033238 | Not Applicable
| Background | ND | ND | 0.07 | 0.07 |  | -- |  | -- | -- | -- | -- | -- | -- | -- | -- | -- | -- | -- | -- |  |  | -- | --
1,1,2-Trichloroethane | Sample 1 | ND | ND | 0.05 | 0.05 | 1,1,2-Trichloroethane | 1 | 133 | ND | ND | ND | ND | ND | ND | ND | ND | ND | ND | ND | ND | ND | ND | 0.00027664 | Not Applicable | 0.00027664 | ND
| Sample 2 | ND | ND | ND | ND |  | 2 |  | ND | ND | ND | ND | ND | ND | ND | ND | ND | ND | ND | ND |  |  | 0.00027664 | Not Applicable
| Background | ND | ND | 0.05 | 0.05 |  | -- |  | -- | -- | -- | -- | -- | -- | -- | -- | -- | -- | -- | -- |  |  | -- | --
Tertrachloroethene | Sample 1 | ND | ND | 0.06 | 0.06 | Tertrachloroethene | 1 | 165.83 | ND | ND | ND | ND | ND | ND | ND | ND | ND | ND | ND | ND | ND | ND | 0.00041391 | Not Applicable | 0.00041391 | ND
| Sample 2 | ND | ND | ND | ND |  | 2 |  | ND | ND | ND | ND | ND | ND | ND | ND | ND | ND | ND | ND |  |  | 0.00041391 | Not Applicable
| Background | ND | ND | 0.06 | 0.06 |  | -- |  | -- | -- | -- | -- | -- | -- | -- | -- | -- | -- | -- | -- |  |  | -- | --
2-Hexanone | Sample 1 | ND | ND | 0.07 | 0.07 | 2-Hexanone | 1 | 100 | ND | ND | ND | ND | ND | ND | ND | ND | ND | ND | ND | ND | ND | ND | 0.0002912 | Not Applicable | 0.0002912 | ND
| Sample 2 | ND | ND | ND | ND |  | 2 |  | ND | ND | ND | ND | ND | ND | ND | ND | ND | ND | ND | ND |  |  | 0.0002912 | Not Applicable
| Background | ND | ND | 0.07 | 0.07 |  | -- |  | -- | -- | -- | -- | -- | -- | -- | -- | -- | -- | -- | -- |  |  | -- | --
Dibromochloromethane | Sample 1 | ND | ND | 0.06 | 0.06 | Dibromochloromethane | 1 | 208.21 | ND | ND | ND | ND | ND | ND | ND | ND | ND | ND | ND | ND | ND | ND | 0.00051969 | Not Applicable | 0.00051969 | ND
| Sample 2 | ND | ND | ND | ND |  | 2 |  | ND | ND | ND | ND | ND | ND | ND | ND | ND | ND | ND | ND |  |  | 0.00051969 | Not Applicable
| Background | ND | ND | 0.06 | 0.06 |  | -- |  | -- | -- | -- | -- | -- | -- | -- | -- | -- | -- | -- | -- |  |  | -- | --
1,2-Dibromoethane | Sample 1 | ND | ND | 0.05 | 0.05 | 1,2-Dibromoethane | 1 | 188 | ND | ND | ND | ND | ND | ND | ND | ND | ND | ND | ND | ND | ND | ND | 0.00039104 | Not Applicable | 0.00039104 | ND
| Sample 2 | ND | ND | ND | ND |  | 2 |  | ND | ND | ND | ND | ND | ND | ND | ND | ND | ND | ND | ND |  |  | 0.00039104 | Not Applicable
| Background | ND | ND | 0.05 | 0.05 |  | -- |  | -- | -- | -- | -- | -- | -- | -- | -- | -- | -- | -- | -- |  |  | -- | --
Chlorobenzene | Sample 1 | ND | ND | 0.05 | 0.05 | Chlorobenzene | 1 | 113 | ND | ND | ND | ND | ND | ND | ND | ND | ND | ND | ND | ND | ND | ND | 0.00023504 | Not Applicable | 0.00023504 | ND
| Sample 2 | ND | ND | ND | ND |  | 2 |  | ND | ND | ND | ND | ND | ND | ND | ND | ND | ND | ND | ND |  |  | 0.00023504 | Not Applicable
| Background | ND | ND | 0.05 | 0.05 |  | -- |  | -- | -- | -- | -- | -- | -- | -- | -- | -- | -- | -- | -- |  |  | -- | --
1,1,1,2-Tetrachloroethane | Sample 1 | ND | ND | 0.05 | 0.05 | 1,1,1,2-Tetrachloroethane | 1 | 167.85 | ND | ND | ND | ND | ND | ND | ND | ND | ND | ND | ND | ND | ND | ND | 0.00034913 | Not Applicable | 0.00034913 | ND
| Sample 2 | ND | ND | ND | ND |  | 2 |  | ND | ND | ND | ND | ND | ND | ND | ND | ND | ND | ND | ND |  |  | 0.00034913 | Not Applicable
| Background | ND | ND | 0.05 | 0.05 |  | -- |  | -- | -- | -- | -- | -- | -- | -- | -- | -- | -- | -- | -- |  |  | -- | --
Ethylbenzene | Sample 1 | 0.5 | 0.4 | -- | -- | Ethylbenzene | 1 | 106.17 | 0.5 | ND | 0.0022083 | ND | 0.0024702 | ND | 8.014e-08 | ND | 8.014e-09 | ND | 1.1548e-06 | ND | 7.2307e-09 | 1.0419e-06 | -- | Not Applicable | -- | 22.22%
| Sample 2 | ND | ND | ND | ND |  | 2 |  | 0.4 | ND | 0.0017667 | ND | 0.0019873 | ND | 6.4473e-08 | ND | 6.4473e-09 | ND | 9.29e-07 | ND |  |  | -- | Not Applicable
| Background | ND | ND | 0.07 | 0.07 |  | -- |  | -- | -- | -- | -- | -- | -- | -- | -- | -- | -- | -- | -- |  |  | -- | --
m&p-Xylene | Sample 1 | 2 | 1 | -- | -- | m&p-Xylene | 1 | 106 | 2 | ND | 0.0048506 | ND | 0.0054257 | ND | 1.7603e-07 | ND | 1.7603e-08 | ND | 2.5364e-06 | ND | 9.6059e-09 | 1.3841e-06 | -- | Not Applicable | -- | 66.67%
| Sample 2 | ND | ND | ND | ND |  | 2 |  | 1 | ND | 0.00044096 | ND | 0.00049602 | ND | 1.6092e-08 | ND | 1.6092e-09 | ND | 2.3188e-07 | ND |  |  | -- | Not Applicable
| Background | 0.9 | 0.9 | -- | -- |  | -- |  | -- | -- | -- | -- | -- | -- | -- | -- | -- | -- | -- | -- |  |  | -- | --
o-Xylene | Sample 1 | 2 | 2 | -- | -- | o-Xylene | 1 | 106 | 2 | ND | 0.0044096 | ND | 0.0049324 | ND | 1.6002e-07 | ND | 1.6002e-08 | ND | 2.3058e-06 | ND | 1.6047e-08 | 2.3123e-06 | -- | Not Applicable | -- | 0%
| Sample 2 | ND | ND | ND | ND |  | 2 |  | 2 | ND | 0.0044096 | ND | 0.0049602 | ND | 1.6092e-07 | ND | 1.6092e-08 | ND | 2.3188e-06 | ND |  |  | -- | Not Applicable
| Background | 1 | 1 | -- | -- |  | -- |  | -- | -- | -- | -- | -- | -- | -- | -- | -- | -- | -- | -- |  |  | -- | --
Styrene | Sample 1 | ND | 1 | 0.07 | -- | Styrene | 1 | 104 | 0.035 | ND | 0.00015142 | ND | 0.00016938 | ND | 5.4952e-09 | ND | 5.4952e-10 | ND | 7.9181e-08 | ND | 8.1691e-09 | 1.1771e-06 | -- | Not Applicable | -- | -186.5%
| Sample 2 | ND | ND | ND | ND |  | 2 |  | 1 | ND | 0.0043264 | ND | 0.0048666 | ND | 1.5789e-07 | ND | 1.5789e-08 | ND | 2.275e-06 | ND |  |  | -- | Not Applicable
| Background | ND | ND | 0.07 | 0.07 |  | -- |  | -- | -- | -- | -- | -- | -- | -- | -- | -- | -- | -- | -- |  |  | -- | --
Bromoform | Sample 1 | ND | ND | 0.05 | 0.05 | Bromoform | 1 | 252.73 | ND | ND | ND | ND | ND | ND | ND | ND | ND | ND | ND | ND | ND | ND | 0.00052568 | Not Applicable | 0.00052568 | ND
| Sample 2 | ND | ND | ND | ND |  | 2 |  | ND | ND | ND | ND | ND | ND | ND | ND | ND | ND | ND | ND |  |  | 0.00052568 | Not Applicable
| Background | ND | ND | 0.05 | 0.05 |  | -- |  | -- | -- | -- | -- | -- | -- | -- | -- | -- | -- | -- | -- |  |  | -- | --
Cumene | Sample 1 | ND | ND | 0.04 | 0.04 | Cumene | 1 | 120.19 | ND | ND | ND | ND | ND | ND | ND | ND | ND | ND | ND | ND | ND | ND | 0.0002 | Not Applicable | 0.0002 | ND
| Sample 2 | ND | ND | ND | ND |  | 2 |  | ND | ND | ND | ND | ND | ND | ND | ND | ND | ND | ND | ND |  |  | 0.0002 | Not Applicable
| Background | ND | ND | 0.04 | 0.04 |  | -- |  | -- | -- | -- | -- | -- | -- | -- | -- | -- | -- | -- | -- |  |  | -- | --
1,1,2,2-Tetrachloroethane | Sample 1 | ND | ND | 0.05 | 0.05 | 1,1,2,2-Tetrachloroethane | 1 | 168 | ND | ND | ND | ND | ND | ND | ND | ND | ND | ND | ND | ND | ND | ND | 0.00034944 | Not Applicable | 0.00034944 | ND
| Sample 2 | ND | ND | ND | ND |  | 2 |  | ND | ND | ND | ND | ND | ND | ND | ND | ND | ND | ND | ND |  |  | 0.00034944 | Not Applicable
| Background | ND | ND | 0.05 | 0.05 |  | -- |  | -- | -- | -- | -- | -- | -- | -- | -- | -- | -- | -- | -- |  |  | -- | --
1,2,3-Trichloropropane | Sample 1 | ND | ND | 0.08 | 0.08 | 1,2,3-Trichloropropane | 1 | 147.43 | ND | ND | ND | ND | ND | ND | ND | ND | ND | ND | ND | ND | ND | ND | 0.00049065 | Not Applicable | 0.00049065 | ND
| Sample 2 | ND | ND | ND | ND |  | 2 |  | ND | ND | ND | ND | ND | ND | ND | ND | ND | ND | ND | ND |  |  | 0.00049065 | Not Applicable
| Background | ND | ND | 0.08 | 0.08 |  | -- |  | -- | -- | -- | -- | -- | -- | -- | -- | -- | -- | -- | -- |  |  | -- | --
Bromobenzene | Sample 1 | ND | ND | 0.06 | 0.06 | Bromobenzene | 1 | 157.01 | ND | ND | ND | ND | ND | ND | ND | ND | ND | ND | ND | ND | ND | ND | 0.0003919 | Not Applicable | 0.0003919 | ND
| Sample 2 | ND | ND | ND | ND |  | 2 |  | ND | ND | ND | ND | ND | ND | ND | ND | ND | ND | ND | ND |  |  | 0.0003919 | Not Applicable
| Background | ND | ND | 0.06 | 0.06 |  | -- |  | -- | -- | -- | -- | -- | -- | -- | -- | -- | -- | -- | -- |  |  | -- | --
4-Ethyltoluene | Sample 1 | 0.2 | ND | -- | 0.06 | 4-Ethyltoluene | 1 | 120.19 | 0.2 | ND | 0.00099998 | ND | 0.0011185 | ND | 3.6289e-08 | ND | 3.6289e-09 | ND | 5.229e-07 | ND | 2.0882e-09 | 3.0089e-07 | -- | Not Applicable | -- | 147.8%
| Sample 2 | ND | ND | ND | ND |  | 2 |  | 0.03 | ND | 0.00015 | ND | 0.00016873 | ND | 5.474e-09 | ND | 5.474e-10 | ND | 7.8876e-08 | ND |  |  | -- | Not Applicable
| Background | ND | ND | 0.06 | 0.06 |  | -- |  | -- | -- | -- | -- | -- | -- | -- | -- | -- | -- | -- | -- |  |  | -- | --
1,3,5-Trimethylbenzene | Sample 1 | 0.3 | 0.2 | -- | -- | 1,3,5-Trimethylbenzene | 1 | 120 | 0.3 | ND | 0.0014976 | ND | 0.0016752 | ND | 5.4348e-08 | ND | 5.4348e-09 | ND | 7.8311e-07 | ND | 4.5392e-09 | 6.5406e-07 | -- | Not Applicable | -- | 40%
| Sample 2 | ND | ND | ND | ND |  | 2 |  | 0.2 | ND | 0.0009984 | ND | 0.0011231 | ND | 3.6436e-08 | ND | 3.6436e-09 | ND | 5.2501e-07 | ND |  |  | -- | Not Applicable
| Background | ND | ND | 0.05 | 0.05 |  | -- |  | -- | -- | -- | -- | -- | -- | -- | -- | -- | -- | -- | -- |  |  | -- | --
Alpha Methyl Styrene | Sample 1 | ND | ND | 0.06 | 0.06 | Alpha Methyl Styrene | 1 | 118.18 | ND | ND | ND | ND | ND | ND | ND | ND | ND | ND | ND | ND | ND | ND | 0.00029498 | Not Applicable | 0.00029498 | ND
| Sample 2 | ND | ND | ND | ND |  | 2 |  | ND | ND | ND | ND | ND | ND | ND | ND | ND | ND | ND | ND |  |  | 0.00029498 | Not Applicable
| Background | ND | ND | 0.06 | 0.06 |  | -- |  | -- | -- | -- | -- | -- | -- | -- | -- | -- | -- | -- | -- |  |  | -- | --
1,2,4-Trimethylbenzene | Sample 1 | 0.7 | 0.7 | -- | -- | 1,2,4-Trimethylbenzene | 1 | 120 | 0.7 | ND | 0.0014976 | ND | 0.0016752 | ND | 5.4348e-08 | ND | 5.4348e-09 | ND | 7.8311e-07 | ND | 5.4501e-09 | 7.8531e-07 | -- | Not Applicable | -- | 0%
| Sample 2 | ND | ND | ND | ND |  | 2 |  | 0.7 | ND | 0.0014976 | ND | 0.0016846 | ND | 5.4653e-08 | ND | 5.4653e-09 | ND | 7.8751e-07 | ND |  |  | -- | Not Applicable
| Background | 0.4 | 0.4 | -- | -- |  | -- |  | -- | -- | -- | -- | -- | -- | -- | -- | -- | -- | -- | -- |  |  | -- | --
1,3-Dichlorobenzene | Sample 1 | ND | ND | 0.07 | 0.07 | 1,3-Dichlorobenzene | 1 | 147 | ND | ND | ND | ND | ND | ND | ND | ND | ND | ND | ND | ND | ND | ND | 0.00042806 | Not Applicable | 0.00042806 | ND
| Sample 2 | ND | ND | ND | ND |  | 2 |  | ND | ND | ND | ND | ND | ND | ND | ND | ND | ND | ND | ND |  |  | 0.00042806 | Not Applicable
| Background | ND | ND | 0.07 | 0.07 |  | -- |  | -- | -- | -- | -- | -- | -- | -- | -- | -- | -- | -- | -- |  |  | -- | --
1,4-Dichlorobenzene | Sample 1 | ND | ND | 0.07 | 0.07 | 1,4-Dichlorobenzene | 1 | 147 | ND | ND | ND | ND | ND | ND | ND | ND | ND | ND | ND | ND | ND | ND | 0.00042806 | Not Applicable | 0.00042806 | ND
| Sample 2 | ND | ND | ND | ND |  | 2 |  | ND | ND | ND | ND | ND | ND | ND | ND | ND | ND | ND | ND |  |  | 0.00042806 | Not Applicable
| Background | ND | ND | 0.07 | 0.07 |  | -- |  | -- | -- | -- | -- | -- | -- | -- | -- | -- | -- | -- | -- |  |  | -- | --
Benzylchloride | Sample 1 | ND | ND | 0.05 | 0.05 | Benzylchloride | 1 | 127 | ND | ND | ND | ND | ND | ND | ND | ND | ND | ND | ND | ND | ND | ND | 0.00026416 | Not Applicable | 0.00026416 | ND
| Sample 2 | ND | ND | ND | ND |  | 2 |  | ND | ND | ND | ND | ND | ND | ND | ND | ND | ND | ND | ND |  |  | 0.00026416 | Not Applicable
| Background | ND | ND | 0.05 | 0.05 |  | -- |  | -- | -- | -- | -- | -- | -- | -- | -- | -- | -- | -- | -- |  |  | -- | --
1,2-Dichlorobenzene | Sample 1 | ND | ND | 0.08 | 0.08 | 1,2-Dichlorobenzene | 1 | 147 | ND | ND | ND | ND | ND | ND | ND | ND | ND | ND | ND | ND | ND | ND | 0.00048922 | Not Applicable | 0.00048922 | ND
| Sample 2 | ND | ND | ND | ND |  | 2 |  | ND | ND | ND | ND | ND | ND | ND | ND | ND | ND | ND | ND |  |  | 0.00048922 | Not Applicable
| Background | ND | ND | 0.08 | 0.08 |  | -- |  | -- | -- | -- | -- | -- | -- | -- | -- | -- | -- | -- | -- |  |  | -- | --
Hexachlorethane | Sample 1 | ND | ND | 0.06 | 0.06 | Hexachlorethane | 1 | 236.74 | ND | ND | ND | ND | ND | ND | ND | ND | ND | ND | ND | ND | ND | ND | 0.0005909 | Not Applicable | 0.0005909 | ND
| Sample 2 | ND | ND | ND | ND |  | 2 |  | ND | ND | ND | ND | ND | ND | ND | ND | ND | ND | ND | ND |  |  | 0.0005909 | Not Applicable
| Background | ND | ND | 0.06 | 0.06 |  | -- |  | -- | -- | -- | -- | -- | -- | -- | -- | -- | -- | -- | -- |  |  | -- | --
1,2,4-Trichlorobenzene | Sample 1 | ND | ND | 0.17 | 0.17 | 1,2,4-Trichlorobenzene | 1 | 181 | ND | ND | ND | ND | ND | ND | ND | ND | ND | ND | ND | ND | ND | ND | 0.00128 | Not Applicable | 0.00128 | ND
| Sample 2 | ND | ND | ND | ND |  | 2 |  | ND | ND | ND | ND | ND | ND | ND | ND | ND | ND | ND | ND |  |  | 0.00128 | Not Applicable
| Background | ND | ND | 0.17 | 0.17 |  | -- |  | -- | -- | -- | -- | -- | -- | -- | -- | -- | -- | -- | -- |  |  | -- | --
Hexachlorobutadiene | Sample 1 | ND | ND | 0.07 | 0.07 | Hexachlorobutadiene | 1 | 261 | ND | ND | ND | ND | ND | ND | ND | ND | ND | ND | ND | ND | ND | ND | 0.00076003 | Not Applicable | 0.00076003 | ND
| Sample 2 | ND | ND | ND | ND |  | 2 |  | ND | ND | ND | ND | ND | ND | ND | ND | ND | ND | ND | ND |  |  | 0.00076003 | Not Applicable
| Background | ND | ND | 0.07 | 0.07 |  | -- |  | -- | -- | -- | -- | -- | -- | -- | -- | -- | -- | -- | -- |  |  | -- | --
VOC Tentatively Identified Compounds | [5 empty] | VOC Tentatively Identified Compounds
Pollutant | Sample ID | Sample Speciation |  | Detection Limits |  | Pollutant | Run Number | Molecular Weight (g/gmol) | Sample Speciation with Detection Limits (SSDL) (ppbv)a |  | Background Corrected Concentration (BCC) (mg/m3)b |  | Dilution Corrected Concentration (DCC)c |  | Quantity of Pollutant Emitted (QPE) (lb)d |  | Emission Factor (lb/item)e |  | Emission Factor (lb/lb NEW)f |  | Average Emission Factor |  | Detection Limit Based Concentration (mg/m3)g |  | Minimum Detection Limit Based Concentration (mg/m3)
|  | Run 1 | Run 2 | Run 1 | Run 2
|  | (ppbv) | (ppbv) | (ppbv) | (ppbv) |  |  |  | Sample 1 | Sample 2 | Sample 1 | Sample 2 | Sample 1 | Sample 2 | Sample 1 | Sample 2 | Sample 1 | Sample 2 | Sample 1 | Sample 2 | (lb/item) | (lb/lb NEW) | Train A | Train B
Ethanol | Sample 1 | 5 | 2 | -- | -- | Ethanol | 1 | 46.0688 | 5 | ND | 0 | ND | 0 | ND | 0 | ND | 0 | ND | 0 | ND | 0 | 0 | -- | Not Applicable | --
| Sample 2 | ND | ND | ND | ND |  | 2 |  | 2 | ND | 0 | ND | 0 | ND | 0 | ND | 0 | ND | 0 | ND |  |  | -- | Not Applicable
| Background | 8 | 8 | -- | -- |  | -- |  | -- | -- | -- | -- | -- | -- | -- | -- | -- | -- | -- | -- |  |  | -- | --
a If the corresponding sample speciation value does not = "ND" or all active sample speciation values = "ND," Sample Speciation with Detection Limits (SSDL) = Sample Speciation. Otherwise, (i.e., if the corresponding sample speciation value = "ND" and
at least one of the active sample speciation values does not = "ND," Sample Speciation with Detection Limits (SSDL) = 0.5 * Detection Limit.
b Background Corrected Concentration (BCC) = Test Concentration - Background Concentration
c Dilution-Corrected Concentration (DCC) = BCC / Dilution Correction Factor
d Quantity of Pollutant Emitted (QPE) =BDCC * Initial Plume Volume
e Emission Factor = QPE / No. of Items
f Emission Factor = QPE / Net Explosive Weight
g If Average Emission Factor = "ND", Minimum Detection Limit Based Concentration = Test Minimum DL in mg/m3

## Hydrocarbons
Hydrocarbon Data and Emission Factor Calculations
A131 - M62 7.62mm Tracer Cartridge (M14 was weapon)
Test Run Number | 1 | 2 | Background
Number of Items Tested | 10 | 10 | 0
Net Explosive Weight for All Items (lb) | 0.0694 | 0.0694 | NA
Initial Plume Volume (m3) | 14.716 | 14.716 | 14.716
Dilution Correction Factor | 0.894 | 0.889 | NA
Is Sample 1 Active? | Yes | Yes | Yes
Is Sample 2 Active? | No | No | No
Pollutant | Sample ID | Sample Speciation |  | Detection Limits |  | Pollutant | Run Number | Molecular Weight (g/gmol) | Sample Speciation with Detection Limits (SSDL) (ppbv)a |  | Background Corrected Concentration (BCC) (mg/m3)b |  | Dilution Corrected Concentration (DCC)c |  | Quantity of Pollutant Emitted (QPE) (lb)d |  | Emission Factor (lb/item)e |  | Emission Factor (lb/lb NEW)f |  | Average Emission Factor |  | Detection Limit Based Concentration (mg/m3)g |  | Minimum Detection Limit Based Concentration (mg/m3) | Test Concentration Relative Percent Difference
|  | Run 1 | Run 2 | Run 1 | Run 2
|  | (ppbv) | (ppbv) | (ppbv) | (ppbv) |  |  |  | Sample 1 | Sample 2 | Sample 1 | Sample 2 | Sample 1 | Sample 2 | Sample 1 | Sample 2 | Sample 1 | Sample 2 | Sample 1 | Sample 2 | (lb/item) | (lb/lb NEW) | Train A | Train B
Methane | Sample 1 | 8200 | 8200 | -- | -- | Methane | 1 | 16.04 | 8200 | ND | 4.2705 | ND | 4.7768 | ND | 0.00015498 | ND | 1.5498e-05 | ND | 0.0022331 | ND | 1.5541e-05 | 0.0022394 | -- | Not Applicable | -- | 0%
| Sample 2 | ND | ND | ND | ND |  | 2 |  | 8200 | ND | 4.2705 | ND | 4.8037 | ND | 0.00015585 | ND | 1.5585e-05 | ND | 0.0022456 | ND |  |  | -- | Not Applicable
| Background | 1800 | 1800 | -- | -- |  | -- |  | -- | -- | -- | -- | -- | -- | -- | -- | -- | -- | -- | -- |  |  | -- | --
1-Butene | Sample 1 | ND | ND | 20 | 20 | 1-Butene | 1 | 56.11 | ND | ND | ND | ND | ND | ND | ND | ND | ND | ND | ND | ND | ND | ND | 0.046684 | Not Applicable | 0.046684 | ND
1-Butene | Sample 2 | ND | ND | ND | ND | 1-Butene | 2 |  | ND | ND | ND | ND | ND | ND | ND | ND | ND | ND | ND | ND |  |  | 0.046684 | Not Applicable
1-Butene | Background | ND | ND | 20 | 20 | 1-Butene | -- |  | -- | -- | -- | -- | -- | -- | -- | -- | -- | -- | -- | -- |  |  | -- | --
1-Butyne | Sample 1 | ND | ND | 20 | 20 | 1-Butyne | 1 | 54.09 | ND | ND | ND | ND | ND | ND | ND | ND | ND | ND | ND | ND | ND | ND | 0.045003 | Not Applicable | 0.045003 | ND
| Sample 2 | ND | ND | ND | ND |  | 2 |  | ND | ND | ND | ND | ND | ND | ND | ND | ND | ND | ND | ND |  |  | 0.045003 | Not Applicable
| Background | ND | ND | 20 | 20 |  | -- |  | -- | -- | -- | -- | -- | -- | -- | -- | -- | -- | -- | -- |  |  | -- | --
2-Butyne | Sample 1 | ND | ND | 20 | 20 | 2-Butyne | 1 | 54.09 | ND | ND | ND | ND | ND | ND | ND | ND | ND | ND | ND | ND | ND | ND | 0.045003 | Not Applicable | 0.045003 | ND
| Sample 2 | ND | ND | ND | ND |  | 2 |  | ND | ND | ND | ND | ND | ND | ND | ND | ND | ND | ND | ND |  |  | 0.045003 | Not Applicable
| Background | ND | ND | 20 | 20 |  | -- |  | -- | -- | -- | -- | -- | -- | -- | -- | -- | -- | -- | -- |  |  | -- | --
Acetylene | Sample 1 | 32 | 43 | -- | -- | Acetylene | 1 | 26.04 | 32 | ND | 0.034664 | ND | 0.038775 | ND | 1.258e-06 | ND | 1.258e-07 | ND | 1.8126e-05 | ND | 1.4789e-07 | 2.131e-05 | -- | Not Applicable | -- | -29.33%
| Sample 2 | ND | ND | ND | ND |  | 2 |  | 43 | ND | 0.04658 | ND | 0.052396 | ND | 1.6999e-06 | ND | 1.6999e-07 | ND | 2.4494e-05 | ND |  |  | -- | Not Applicable
| Background | ND | ND | 20 | 20 |  | -- |  | -- | -- | -- | -- | -- | -- | -- | -- | -- | -- | -- | -- |  |  | -- | --
1,3-Butadiene | Sample 1 | ND | ND | 20 | 20 | 1,3-Butadiene | 1 | 54.09 | ND | ND | ND | ND | ND | ND | ND | ND | ND | ND | ND | ND | ND | ND | 0.045003 | Not Applicable | 0.045003 | ND
| Sample 2 | ND | ND | ND | ND |  | 2 |  | ND | ND | ND | ND | ND | ND | ND | ND | ND | ND | ND | ND |  |  | 0.045003 | Not Applicable
| Background | ND | ND | 20 | 20 |  | -- |  | -- | -- | -- | -- | -- | -- | -- | -- | -- | -- | -- | -- |  |  | -- | --
Butane | Sample 1 | ND | ND | 22 | 22 | Butane | 1 | 58.12 | ND | ND | ND | ND | ND | ND | ND | ND | ND | ND | ND | ND | ND | ND | 0.053191 | Not Applicable | 0.053191 | ND
| Sample 2 | ND | ND | ND | ND |  | 2 |  | ND | ND | ND | ND | ND | ND | ND | ND | ND | ND | ND | ND |  |  | 0.053191 | Not Applicable
| Background | ND | ND | 22 | 22 |  | -- |  | -- | -- | -- | -- | -- | -- | -- | -- | -- | -- | -- | -- |  |  | -- | --
cis-butene | Sample 1 | ND | ND | 20 | 20 | cis-butene | 1 | 56.12 | ND | ND | ND | ND | ND | ND | ND | ND | ND | ND | ND | ND | ND | ND | 0.046692 | Not Applicable | 0.046692 | ND
| Sample 2 | ND | ND | ND | ND |  | 2 |  | ND | ND | ND | ND | ND | ND | ND | ND | ND | ND | ND | ND |  |  | 0.046692 | Not Applicable
| Background | ND | ND | 20 | 20 |  | -- |  | -- | -- | -- | -- | -- | -- | -- | -- | -- | -- | -- | -- |  |  | -- | --
Ethane | Sample 1 | 98 | 110 | -- | -- | Ethane | 1 | 30.07 | 98 | ND | 0.12259 | ND | 0.13712 | ND | 4.4488e-06 | ND | 4.4488e-07 | ND | 6.4103e-05 | ND | 4.7352e-07 | 6.823e-05 | -- | Not Applicable | -- | -11.54%
| Sample 2 | ND | ND | ND | ND |  | 2 |  | 110 | ND | 0.1376 | ND | 0.15478 | ND | 5.0216e-06 | ND | 5.0216e-07 | ND | 7.2357e-05 | ND |  |  | -- | Not Applicable
| Background | ND | ND | 20 | 20 |  | -- |  | -- | -- | -- | -- | -- | -- | -- | -- | -- | -- | -- | -- |  |  | -- | --
Ethylene | Sample 1 | 215 | 254 | -- | -- | Ethylene | 1 | 28.05 | 215 | ND | 0.25088 | ND | 0.28063 | ND | 9.1044e-06 | ND | 9.1044e-07 | ND | 0.00013119 | ND | 9.9604e-07 | 0.00014352 | -- | Not Applicable | -- | -16.63%
| Sample 2 | ND | ND | ND | ND |  | 2 |  | 254 | ND | 0.29639 | ND | 0.33339 | ND | 1.0816e-05 | ND | 1.0816e-06 | ND | 0.00015586 | ND |  |  | -- | Not Applicable
| Background | ND | ND | 20 | 20 |  | -- |  | -- | -- | -- | -- | -- | -- | -- | -- | -- | -- | -- | -- |  |  | -- | --
n-Hexane | Sample 1 | ND | ND | 20 | 20 | n-Hexane | 1 | 86.18 | ND | ND | ND | ND | ND | ND | ND | ND | ND | ND | ND | ND | ND | ND | 0.071702 | Not Applicable | 0.071702 | ND
| Sample 2 | ND | ND | ND | ND |  | 2 |  | ND | ND | ND | ND | ND | ND | ND | ND | ND | ND | ND | ND |  |  | 0.071702 | Not Applicable
| Background | ND | ND | 20 | 20 |  | -- |  | -- | -- | -- | -- | -- | -- | -- | -- | -- | -- | -- | -- |  |  | -- | --
Isobutane | Sample 1 | ND | ND | 20 | 20 | Isobutane | 1 | 58.12 | ND | ND | ND | ND | ND | ND | ND | ND | ND | ND | ND | ND | ND | ND | 0.048356 | Not Applicable | 0.048356 | ND
| Sample 2 | ND | ND | ND | ND |  | 2 |  | ND | ND | ND | ND | ND | ND | ND | ND | ND | ND | ND | ND |  |  | 0.048356 | Not Applicable
| Background | ND | ND | 20 | 20 |  | -- |  | -- | -- | -- | -- | -- | -- | -- | -- | -- | -- | -- | -- |  |  | -- | --
Isobutylene | Sample 1 | ND | ND | 20 | 20 | Isobutylene | 1 | 56.1 | ND | ND | ND | ND | ND | ND | ND | ND | ND | ND | ND | ND | ND | ND | 0.046675 | Not Applicable | 0.046675 | ND
| Sample 2 | ND | ND | ND | ND |  | 2 |  | ND | ND | ND | ND | ND | ND | ND | ND | ND | ND | ND | ND |  |  | 0.046675 | Not Applicable
| Background | ND | ND | 20 | 20 |  | -- |  | -- | -- | -- | -- | -- | -- | -- | -- | -- | -- | -- | -- |  |  | -- | --
n-Pentane | Sample 1 | ND | ND | 20 | 20 | n-Pentane | 1 | 72.15 | ND | ND | ND | ND | ND | ND | ND | ND | ND | ND | ND | ND | ND | ND | 0.060029 | Not Applicable | 0.060029 | ND
| Sample 2 | ND | ND | ND | ND |  | 2 |  | ND | ND | ND | ND | ND | ND | ND | ND | ND | ND | ND | ND |  |  | 0.060029 | Not Applicable
| Background | ND | ND | 20 | 20 |  | -- |  | -- | -- | -- | -- | -- | -- | -- | -- | -- | -- | -- | -- |  |  | -- | --
Propane | Sample 1 | ND | ND | 20 | 20 | Propane | 1 | 44.1 | ND | ND | ND | ND | ND | ND | ND | ND | ND | ND | ND | ND | ND | ND | 0.036691 | Not Applicable | 0.036691 | ND
| Sample 2 | ND | ND | ND | ND |  | 2 |  | ND | ND | ND | ND | ND | ND | ND | ND | ND | ND | ND | ND |  |  | 0.036691 | Not Applicable
| Background | ND | ND | 20 | 20 |  | -- |  | -- | -- | -- | -- | -- | -- | -- | -- | -- | -- | -- | -- |  |  | -- | --
Propylene | Sample 1 | 24 | 24 | -- | -- | Propylene | 1 | 42.08 | 24 | ND | 0.042013 | ND | 0.046994 | ND | 1.5246e-06 | ND | 1.5246e-07 | ND | 2.1969e-05 | ND | 1.5289e-07 | 2.2031e-05 | -- | Not Applicable | -- | 0%
| Sample 2 | ND | ND | ND | ND |  | 2 |  | 24 | ND | 0.042013 | ND | 0.047258 | ND | 1.5332e-06 | ND | 1.5332e-07 | ND | 2.2092e-05 | ND |  |  | -- | Not Applicable
| Background | ND | ND | 20 | 20 |  | -- |  | -- | -- | -- | -- | -- | -- | -- | -- | -- | -- | -- | -- |  |  | -- | --
Propyne | Sample 1 | ND | ND | 20 | 20 | Propyne | 1 | 39.1 | ND | ND | ND | ND | ND | ND | ND | ND | ND | ND | ND | ND | ND | ND | 0.032531 | Not Applicable | 0.032531 | ND
| Sample 2 | ND | ND | ND | ND |  | 2 |  | ND | ND | ND | ND | ND | ND | ND | ND | ND | ND | ND | ND |  |  | 0.032531 | Not Applicable
| Background | ND | ND | 20 | 20 |  | -- |  | -- | -- | -- | -- | -- | -- | -- | -- | -- | -- | -- | -- |  |  | -- | --
trans-Butene | Sample 1 | ND | ND | 20 | 20 | trans-Butene | 1 | 56.12 | ND | ND | ND | ND | ND | ND | ND | ND | ND | ND | ND | ND | ND | ND | 0.046692 | Not Applicable | 0.046692 | ND
| Sample 2 | ND | ND | ND | ND |  | 2 |  | ND | ND | ND | ND | ND | ND | ND | ND | ND | ND | ND | ND |  |  | 0.046692 | Not Applicable
| Background | ND | ND | 20 | 20 |  | -- |  | -- | -- | -- | -- | -- | -- | -- | -- | -- | -- | -- | -- |  |  | -- | --
a If the corresponding sample speciation value does not = "ND" or all active sample speciation values = "ND," Sample Speciation with Detection Limits (SSDL) = Sample Speciation. Otherwise, (i.e., if the corresponding sample speciation value = "ND" and
at least one of the active sample speciation values does not = "ND," Sample Speciation with Detection Limits (SSDL) = 0.5 * Detection Limit.
b Background Corrected Concentration (BCC) = Test Concentration - Background Concentration
c Dilution-Corrected Concentration (DCC) = BCC / Dilution Correction Factor
d Quantity of Pollutant Emitted (QPE) =BDCC * Initial Plume Volume
e Emission Factor = QPE / No. of Items
f Emission Factor = QPE / Net Explosive Weight
g If Average Emission Factor = "ND", Minimum Detection Limit Based Concentration = Test Minimum DL in mg/m3

## SVOC & SVOC TICs
SVOC Data and Emission Factor Calculations
A131 - M62 7.62mm Tracer Cartridge (M14 was weapon)
Test Run Number | 1 | 2 | Background
Number of Items Tested | 10 | 10 | 0
Net Explosive Weight for All Items (lb) | 0.0694 | 0.0694 | NA
Initial Plume Volume (m3) | 14.716 | 14.716 | 14.716
Dilution Correction Factor | 0.894 | 0.889 | NA
Is Sample 1 Active? | Yes | Yes | Yes
Is Sample 2 Active? | No | No | No
SVOC Sample Volume (m3) Corrected to EPA Stationary Source Program Standard Conditions
Sample 1 | 0.59656 | 0.58566
Sample 2 | NA | NA
Background | 0.58877 | 0.58877
Pollutant | Sample ID | Sample Speciation (ug) |  | Detection Limits (ug) |  | Pollutant | Run Number | Sample Speciation with Detection Limits (SSDL) (ug)a |  | Background Corrected Concentration (BCC) (mg/m3)b |  | Dilution Corrected Concentration (DCC) (mg/m3)c |  | Quantity of Pollutant Emitted (QPE) (lb)d |  | Emission Factor (lb/item)e |  | Emission Factor (lb/lb NEW)f |  | Average Emission Factor |  | Detection Limit Based Concentration (mg/m3)g |  | Minimum Detection Limit Based Concentration (mg/m3) | Test Concentration Relative Percent Difference
|  | Run 1 | Run 2 | Run 1 | Run 2 |  |  | Sample 1 | Sample 2 | Sample 1 | Sample 2 | Sample 1 | Sample 2 | Sample 1 | Sample 2 | Sample 1 | Sample 2 | Sample 1 | Sample 2 | (lb/item) | (lb/lb NEW) | Train A | Train B
N-nitrosodimethylamine | Sample 1 | ND | ND | 10 | 10 | N-nitrosodimethylamine | 1 | ND | ND | ND | ND | ND | ND | ND | ND | ND | ND | ND | ND | ND | ND | 0.016763 | Not Applicable | 0.016763 | ND
| Sample 2 | ND | ND | ND | ND |  | 2 | ND | ND | ND | ND | ND | ND | ND | ND | ND | ND | ND | ND |  |  | 0.017075 | Not Applicable
| Background | ND | ND | 10 | 10 |  | -- | -- | -- | -- | -- | -- | -- | -- | -- | -- | -- | -- | -- |  |  | -- | --
Bis(2-chloroethyl)ether | Sample 1 | ND | ND | 10 | 10 | Bis(2-chloroethyl)ether | 1 | ND | ND | ND | ND | ND | ND | ND | ND | ND | ND | ND | ND | ND | ND | 0.016763 | Not Applicable | 0.016763 | ND
| Sample 2 | ND | ND | ND | ND |  | 2 | ND | ND | ND | ND | ND | ND | ND | ND | ND | ND | ND | ND |  |  | 0.017075 | Not Applicable
| Background | ND | ND | 10 | 10 |  | -- | -- | -- | -- | -- | -- | -- | -- | -- | -- | -- | -- | -- |  |  | -- | --
Phenol | Sample 1 | ND | ND | 10 | 10 | Phenol | 1 | ND | ND | ND | ND | ND | ND | ND | ND | ND | ND | ND | ND | ND | ND | 0.016763 | Not Applicable | 0.016763 | ND
| Sample 2 | ND | ND | ND | ND |  | 2 | ND | ND | ND | ND | ND | ND | ND | ND | ND | ND | ND | ND |  |  | 0.017075 | Not Applicable
| Background | ND | ND | 10 | 10 |  | -- | -- | -- | -- | -- | -- | -- | -- | -- | -- | -- | -- | -- |  |  | -- | --
2-chlorophenol | Sample 1 | ND | ND | 10 | 10 | 2-chlorophenol | 1 | ND | ND | ND | ND | ND | ND | ND | ND | ND | ND | ND | ND | ND | ND | 0.016763 | Not Applicable | 0.016763 | ND
| Sample 2 | ND | ND | ND | ND |  | 2 | ND | ND | ND | ND | ND | ND | ND | ND | ND | ND | ND | ND |  |  | 0.017075 | Not Applicable
| Background | ND | ND | 10 | 10 |  | -- | -- | -- | -- | -- | -- | -- | -- | -- | -- | -- | -- | -- |  |  | -- | --
1,3-dichlorobenzene | Sample 1 | ND | ND | 10 | 10 | 1,3-dichlorobenzene | 1 | ND | ND | ND | ND | ND | ND | ND | ND | ND | ND | ND | ND | ND | ND | 0.016763 | Not Applicable | 0.016763 | ND
| Sample 2 | ND | ND | ND | ND |  | 2 | ND | ND | ND | ND | ND | ND | ND | ND | ND | ND | ND | ND |  |  | 0.017075 | Not Applicable
| Background | ND | ND | 10 | 10 |  | -- | -- | -- | -- | -- | -- | -- | -- | -- | -- | -- | -- | -- |  |  | -- | --
1,4-dichlorobenzene | Sample 1 | ND | ND | 10 | 10 | 1,4-dichlorobenzene | 1 | ND | ND | ND | ND | ND | ND | ND | ND | ND | ND | ND | ND | ND | ND | 0.016763 | Not Applicable | 0.016763 | ND
| Sample 2 | ND | ND | ND | ND |  | 2 | ND | ND | ND | ND | ND | ND | ND | ND | ND | ND | ND | ND |  |  | 0.017075 | Not Applicable
| Background | ND | ND | 10 | 10 |  | -- | -- | -- | -- | -- | -- | -- | -- | -- | -- | -- | -- | -- |  |  | -- | --
1,2-dichlorobenzene | Sample 1 | ND | ND | 10 | 10 | 1,2-dichlorobenzene | 1 | ND | ND | ND | ND | ND | ND | ND | ND | ND | ND | ND | ND | ND | ND | 0.016763 | Not Applicable | 0.016763 | ND
| Sample 2 | ND | ND | ND | ND |  | 2 | ND | ND | ND | ND | ND | ND | ND | ND | ND | ND | ND | ND |  |  | 0.017075 | Not Applicable
| Background | ND | ND | 10 | 10 |  | -- | -- | -- | -- | -- | -- | -- | -- | -- | -- | -- | -- | -- |  |  | -- | --
Benzyl alcohol | Sample 1 | ND | ND | 10 | 10 | Benzyl alcohol | 1 | ND | ND | ND | ND | ND | ND | ND | ND | ND | ND | ND | ND | ND | ND | 0.016763 | Not Applicable | 0.016763 | ND
| Sample 2 | ND | ND | ND | ND |  | 2 | ND | ND | ND | ND | ND | ND | ND | ND | ND | ND | ND | ND |  |  | 0.017075 | Not Applicable
| Background | ND | ND | 10 | 10 |  | -- | -- | -- | -- | -- | -- | -- | -- | -- | -- | -- | -- | -- |  |  | -- | --
Bis(2-chloroisopropyl)ether | Sample 1 | ND | ND | 10 | 10 | Bis(2-chloroisopropyl)ether | 1 | ND | ND | ND | ND | ND | ND | ND | ND | ND | ND | ND | ND | ND | ND | 0.016763 | Not Applicable | 0.016763 | ND
| Sample 2 | ND | ND | ND | ND |  | 2 | ND | ND | ND | ND | ND | ND | ND | ND | ND | ND | ND | ND |  |  | 0.017075 | Not Applicable
| Background | ND | ND | 10 | 10 |  | -- | -- | -- | -- | -- | -- | -- | -- | -- | -- | -- | -- | -- |  |  | -- | --
2-methylphenol | Sample 1 | ND | ND | 10 | 10 | 2-methylphenol | 1 | ND | ND | ND | ND | ND | ND | ND | ND | ND | ND | ND | ND | ND | ND | 0.016763 | Not Applicable | 0.016763 | ND
| Sample 2 | ND | ND | ND | ND |  | 2 | ND | ND | ND | ND | ND | ND | ND | ND | ND | ND | ND | ND |  |  | 0.017075 | Not Applicable
| Background | ND | ND | 10 | 10 |  | -- | -- | -- | -- | -- | -- | -- | -- | -- | -- | -- | -- | -- |  |  | -- | --
Hexachloroethane | Sample 1 | ND | ND | 10 | 10 | Hexachloroethane | 1 | ND | ND | ND | ND | ND | ND | ND | ND | ND | ND | ND | ND | ND | ND | 0.016763 | Not Applicable | 0.016763 | ND
| Sample 2 | ND | ND | ND | ND |  | 2 | ND | ND | ND | ND | ND | ND | ND | ND | ND | ND | ND | ND |  |  | 0.017075 | Not Applicable
| Background | ND | ND | 10 | 10 |  | -- | -- | -- | -- | -- | -- | -- | -- | -- | -- | -- | -- | -- |  |  | -- | --
N-nitroso-di-n-propylamine | Sample 1 | ND | ND | 10 | 10 | N-nitroso-di-n-propylamine | 1 | ND | ND | ND | ND | ND | ND | ND | ND | ND | ND | ND | ND | ND | ND | 0.016763 | Not Applicable | 0.016763 | ND
| Sample 2 | ND | ND | ND | ND |  | 2 | ND | ND | ND | ND | ND | ND | ND | ND | ND | ND | ND | ND |  |  | 0.017075 | Not Applicable
| Background | ND | ND | 10 | 10 |  | -- | -- | -- | -- | -- | -- | -- | -- | -- | -- | -- | -- | -- |  |  | -- | --
4-methylphenol | Sample 1 | ND | ND | 10 | 10 | 4-methylphenol | 1 | ND | ND | ND | ND | ND | ND | ND | ND | ND | ND | ND | ND | ND | ND | 0.016763 | Not Applicable | 0.016763 | ND
| Sample 2 | ND | ND | ND | ND |  | 2 | ND | ND | ND | ND | ND | ND | ND | ND | ND | ND | ND | ND |  |  | 0.017075 | Not Applicable
| Background | ND | ND | 10 | 10 |  | -- | -- | -- | -- | -- | -- | -- | -- | -- | -- | -- | -- | -- |  |  | -- | --
Nitrobenzene | Sample 1 | ND | ND | 10 | 10 | Nitrobenzene | 1 | ND | ND | ND | ND | ND | ND | ND | ND | ND | ND | ND | ND | ND | ND | 0.016763 | Not Applicable | 0.016763 | ND
| Sample 2 | ND | ND | ND | ND |  | 2 | ND | ND | ND | ND | ND | ND | ND | ND | ND | ND | ND | ND |  |  | 0.017075 | Not Applicable
| Background | ND | ND | 10 | 10 |  | -- | -- | -- | -- | -- | -- | -- | -- | -- | -- | -- | -- | -- |  |  | -- | --
Isophorone | Sample 1 | ND | ND | 10 | 10 | Isophorone | 1 | ND | ND | ND | ND | ND | ND | ND | ND | ND | ND | ND | ND | ND | ND | 0.016763 | Not Applicable | 0.016763 | ND
| Sample 2 | ND | ND | ND | ND |  | 2 | ND | ND | ND | ND | ND | ND | ND | ND | ND | ND | ND | ND |  |  | 0.017075 | Not Applicable
| Background | ND | ND | 10 | 10 |  | -- | -- | -- | -- | -- | -- | -- | -- | -- | -- | -- | -- | -- |  |  | -- | --
2-nitrophenol | Sample 1 | ND | ND | 10 | 10 | 2-nitrophenol | 1 | ND | ND | ND | ND | ND | ND | ND | ND | ND | ND | ND | ND | ND | ND | 0.016763 | Not Applicable | 0.016763 | ND
| Sample 2 | ND | ND | ND | ND |  | 2 | ND | ND | ND | ND | ND | ND | ND | ND | ND | ND | ND | ND |  |  | 0.017075 | Not Applicable
| Background | ND | ND | 10 | 10 |  | -- | -- | -- | -- | -- | -- | -- | -- | -- | -- | -- | -- | -- |  |  | -- | --
2,4-dimethylphenol | Sample 1 | ND | ND | 10 | 10 | 2,4-dimethylphenol | 1 | ND | ND | ND | ND | ND | ND | ND | ND | ND | ND | ND | ND | ND | ND | 0.016763 | Not Applicable | 0.016763 | ND
| Sample 2 | ND | ND | ND | ND |  | 2 | ND | ND | ND | ND | ND | ND | ND | ND | ND | ND | ND | ND |  |  | 0.017075 | Not Applicable
| Background | ND | ND | 10 | 10 |  | -- | -- | -- | -- | -- | -- | -- | -- | -- | -- | -- | -- | -- |  |  | -- | --
Bis(2-chloroethoxy)methane | Sample 1 | ND | ND | 10 | 10 | Bis(2-chloroethoxy)methane | 1 | ND | ND | ND | ND | ND | ND | ND | ND | ND | ND | ND | ND | ND | ND | 0.016763 | Not Applicable | 0.016763 | ND
| Sample 2 | ND | ND | ND | ND |  | 2 | ND | ND | ND | ND | ND | ND | ND | ND | ND | ND | ND | ND |  |  | 0.017075 | Not Applicable
| Background | ND | ND | 10 | 10 |  | -- | -- | -- | -- | -- | -- | -- | -- | -- | -- | -- | -- | -- |  |  | -- | --
2,4-dichlorophenol | Sample 1 | ND | ND | 10 | 10 | 2,4-dichlorophenol | 1 | ND | ND | ND | ND | ND | ND | ND | ND | ND | ND | ND | ND | ND | ND | 0.016763 | Not Applicable | 0.016763 | ND
| Sample 2 | ND | ND | ND | ND |  | 2 | ND | ND | ND | ND | ND | ND | ND | ND | ND | ND | ND | ND |  |  | 0.017075 | Not Applicable
| Background | ND | ND | 10 | 10 |  | -- | -- | -- | -- | -- | -- | -- | -- | -- | -- | -- | -- | -- |  |  | -- | --
1,2,4-trichlorobenzene | Sample 1 | ND | ND | 10 | 10 | 1,2,4-trichlorobenzene | 1 | ND | ND | ND | ND | ND | ND | ND | ND | ND | ND | ND | ND | ND | ND | 0.016763 | Not Applicable | 0.016763 | ND
| Sample 2 | ND | ND | ND | ND |  | 2 | ND | ND | ND | ND | ND | ND | ND | ND | ND | ND | ND | ND |  |  | 0.017075 | Not Applicable
| Background | ND | ND | 10 | 10 |  | -- | -- | -- | -- | -- | -- | -- | -- | -- | -- | -- | -- | -- |  |  | -- | --
Naphthalene | Sample 1 | ND | ND | 10 | 10 | Naphthalene | 1 | ND | ND | ND | ND | ND | ND | ND | ND | ND | ND | ND | ND | ND | ND | 0.016763 | Not Applicable | 0.016763 | ND
| Sample 2 | ND | ND | ND | ND |  | 2 | ND | ND | ND | ND | ND | ND | ND | ND | ND | ND | ND | ND |  |  | 0.017075 | Not Applicable
| Background | ND | ND | 10 | 10 |  | -- | -- | -- | -- | -- | -- | -- | -- | -- | -- | -- | -- | -- |  |  | -- | --
4-chloroaniline | Sample 1 | ND | ND | 10 | 10 | 4-chloroaniline | 1 | ND | ND | ND | ND | ND | ND | ND | ND | ND | ND | ND | ND | ND | ND | 0.016763 | Not Applicable | 0.016763 | ND
| Sample 2 | ND | ND | ND | ND |  | 2 | ND | ND | ND | ND | ND | ND | ND | ND | ND | ND | ND | ND |  |  | 0.017075 | Not Applicable
| Background | ND | ND | 10 | 10 |  | -- | -- | -- | -- | -- | -- | -- | -- | -- | -- | -- | -- | -- |  |  | -- | --
Hexachlorobutadiene | Sample 1 | ND | ND | 10 | 10 | Hexachlorobutadiene | 1 | ND | ND | ND | ND | ND | ND | ND | ND | ND | ND | ND | ND | ND | ND | 0.016763 | Not Applicable | 0.016763 | ND
| Sample 2 | ND | ND | ND | ND |  | 2 | ND | ND | ND | ND | ND | ND | ND | ND | ND | ND | ND | ND |  |  | 0.017075 | Not Applicable
| Background | ND | ND | 10 | 10 |  | -- | -- | -- | -- | -- | -- | -- | -- | -- | -- | -- | -- | -- |  |  | -- | --
4-chloro-3-methylphenol | Sample 1 | ND | ND | 10 | 10 | 4-chloro-3-methylphenol | 1 | ND | ND | ND | ND | ND | ND | ND | ND | ND | ND | ND | ND | ND | ND | 0.016763 | Not Applicable | 0.016763 | ND
| Sample 2 | ND | ND | ND | ND |  | 2 | ND | ND | ND | ND | ND | ND | ND | ND | ND | ND | ND | ND |  |  | 0.017075 | Not Applicable
| Background | ND | ND | 10 | 10 |  | -- | -- | -- | -- | -- | -- | -- | -- | -- | -- | -- | -- | -- |  |  | -- | --
2-Methylnaphthalene | Sample 1 | ND | ND | 10 | 10 | 2-Methylnaphthalene | 1 | ND | ND | ND | ND | ND | ND | ND | ND | ND | ND | ND | ND | ND | ND | 0.016763 | Not Applicable | 0.016763 | ND
| Sample 2 | ND | ND | ND | ND |  | 2 | ND | ND | ND | ND | ND | ND | ND | ND | ND | ND | ND | ND |  |  | 0.017075 | Not Applicable
| Background | ND | ND | 10 | 10 |  | -- | -- | -- | -- | -- | -- | -- | -- | -- | -- | -- | -- | -- |  |  | -- | --
Hexachlorocyclopentadiene | Sample 1 | ND | ND | 10 | 10 | Hexachlorocyclopentadiene | 1 | ND | ND | ND | ND | ND | ND | ND | ND | ND | ND | ND | ND | ND | ND | 0.016763 | Not Applicable | 0.016763 | ND
| Sample 2 | ND | ND | ND | ND |  | 2 | ND | ND | ND | ND | ND | ND | ND | ND | ND | ND | ND | ND |  |  | 0.017075 | Not Applicable
| Background | ND | ND | 10 | 10 |  | -- | -- | -- | -- | -- | -- | -- | -- | -- | -- | -- | -- | -- |  |  | -- | --
2,4,6-trichlorophenol | Sample 1 | ND | ND | 10 | 10 | 2,4,6-trichlorophenol | 1 | ND | ND | ND | ND | ND | ND | ND | ND | ND | ND | ND | ND | ND | ND | 0.016763 | Not Applicable | 0.016763 | ND
| Sample 2 | ND | ND | ND | ND |  | 2 | ND | ND | ND | ND | ND | ND | ND | ND | ND | ND | ND | ND |  |  | 0.017075 | Not Applicable
| Background | ND | ND | 10 | 10 |  | -- | -- | -- | -- | -- | -- | -- | -- | -- | -- | -- | -- | -- |  |  | -- | --
2,4,5-trichlorophenol | Sample 1 | ND | ND | 10 | 10 | 2,4,5-trichlorophenol | 1 | ND | ND | ND | ND | ND | ND | ND | ND | ND | ND | ND | ND | ND | ND | 0.016763 | Not Applicable | 0.016763 | ND
| Sample 2 | ND | ND | ND | ND |  | 2 | ND | ND | ND | ND | ND | ND | ND | ND | ND | ND | ND | ND |  |  | 0.017075 | Not Applicable
| Background | ND | ND | 10 | 10 |  | -- | -- | -- | -- | -- | -- | -- | -- | -- | -- | -- | -- | -- |  |  | -- | --
2-chloronaphthalene | Sample 1 | ND | ND | 10 | 10 | 2-chloronaphthalene | 1 | ND | ND | ND | ND | ND | ND | ND | ND | ND | ND | ND | ND | ND | ND | 0.016763 | Not Applicable | 0.016763 | ND
| Sample 2 | ND | ND | ND | ND |  | 2 | ND | ND | ND | ND | ND | ND | ND | ND | ND | ND | ND | ND |  |  | 0.017075 | Not Applicable
| Background | ND | ND | 10 | 10 |  | -- | -- | -- | -- | -- | -- | -- | -- | -- | -- | -- | -- | -- |  |  | -- | --
2-nitroaniline | Sample 1 | ND | ND | 10 | 10 | 2-nitroaniline | 1 | ND | ND | ND | ND | ND | ND | ND | ND | ND | ND | ND | ND | ND | ND | 0.016763 | Not Applicable | 0.016763 | ND
| Sample 2 | ND | ND | ND | ND |  | 2 | ND | ND | ND | ND | ND | ND | ND | ND | ND | ND | ND | ND |  |  | 0.017075 | Not Applicable
| Background | ND | ND | 10 | 10 |  | -- | -- | -- | -- | -- | -- | -- | -- | -- | -- | -- | -- | -- |  |  | -- | --
Acenaphthylene | Sample 1 | ND | ND | 10 | 10 | Acenaphthylene | 1 | ND | ND | ND | ND | ND | ND | ND | ND | ND | ND | ND | ND | ND | ND | 0.016763 | Not Applicable | 0.016763 | ND
| Sample 2 | ND | ND | ND | ND |  | 2 | ND | ND | ND | ND | ND | ND | ND | ND | ND | ND | ND | ND |  |  | 0.017075 | Not Applicable
| Background | ND | ND | 10 | 10 |  | -- | -- | -- | -- | -- | -- | -- | -- | -- | -- | -- | -- | -- |  |  | -- | --
Dimethylphthalate | Sample 1 | ND | ND | 10 | 10 | Dimethylphthalate | 1 | ND | ND | ND | ND | ND | ND | ND | ND | ND | ND | ND | ND | ND | ND | 0.016763 | Not Applicable | 0.016763 | ND
| Sample 2 | ND | ND | ND | ND |  | 2 | ND | ND | ND | ND | ND | ND | ND | ND | ND | ND | ND | ND |  |  | 0.017075 | Not Applicable
| Background | ND | ND | 10 | 10 |  | -- | -- | -- | -- | -- | -- | -- | -- | -- | -- | -- | -- | -- |  |  | -- | --
2,6-dinitrotoluene | Sample 1 | ND | ND | 10 | 10 | 2,6-dinitrotoluene | 1 | ND | ND | ND | ND | ND | ND | ND | ND | ND | ND | ND | ND | ND | ND | 0.016763 | Not Applicable | 0.016763 | ND
| Sample 2 | ND | ND | ND | ND |  | 2 | ND | ND | ND | ND | ND | ND | ND | ND | ND | ND | ND | ND |  |  | 0.017075 | Not Applicable
| Background | ND | ND | 10 | 10 |  | -- | -- | -- | -- | -- | -- | -- | -- | -- | -- | -- | -- | -- |  |  | -- | --
Acenaphthene | Sample 1 | ND | ND | 10 | 10 | Acenaphthene | 1 | ND | ND | ND | ND | ND | ND | ND | ND | ND | ND | ND | ND | ND | ND | 0.016763 | Not Applicable | 0.016763 | ND
| Sample 2 | ND | ND | ND | ND |  | 2 | ND | ND | ND | ND | ND | ND | ND | ND | ND | ND | ND | ND |  |  | 0.017075 | Not Applicable
| Background | ND | ND | 10 | 10 |  | -- | -- | -- | -- | -- | -- | -- | -- | -- | -- | -- | -- | -- |  |  | -- | --
3-nitroaniline | Sample 1 | ND | ND | 10 | 10 | 3-nitroaniline | 1 | ND | ND | ND | ND | ND | ND | ND | ND | ND | ND | ND | ND | ND | ND | 0.016763 | Not Applicable | 0.016763 | ND
| Sample 2 | ND | ND | ND | ND |  | 2 | ND | ND | ND | ND | ND | ND | ND | ND | ND | ND | ND | ND |  |  | 0.017075 | Not Applicable
| Background | ND | ND | 10 | 10 |  | -- | -- | -- | -- | -- | -- | -- | -- | -- | -- | -- | -- | -- |  |  | -- | --
2,4-dinitrophenol | Sample 1 | ND | ND | 10 | 10 | 2,4-dinitrophenol | 1 | ND | ND | ND | ND | ND | ND | ND | ND | ND | ND | ND | ND | ND | ND | 0.016763 | Not Applicable | 0.016763 | ND
| Sample 2 | ND | ND | ND | ND |  | 2 | ND | ND | ND | ND | ND | ND | ND | ND | ND | ND | ND | ND |  |  | 0.017075 | Not Applicable
| Background | ND | ND | 10 | 10 |  | -- | -- | -- | -- | -- | -- | -- | -- | -- | -- | -- | -- | -- |  |  | -- | --
Dibenzofuran | Sample 1 | ND | ND | 10 | 10 | Dibenzofuran | 1 | ND | ND | ND | ND | ND | ND | ND | ND | ND | ND | ND | ND | ND | ND | 0.016763 | Not Applicable | 0.016763 | ND
| Sample 2 | ND | ND | ND | ND |  | 2 | ND | ND | ND | ND | ND | ND | ND | ND | ND | ND | ND | ND |  |  | 0.017075 | Not Applicable
| Background | ND | ND | 10 | 10 |  | -- | -- | -- | -- | -- | -- | -- | -- | -- | -- | -- | -- | -- |  |  | -- | --
2,4-dinitrotoluene | Sample 1 | ND | ND | 10 | 10 | 2,4-dinitrotoluene | 1 | ND | ND | ND | ND | ND | ND | ND | ND | ND | ND | ND | ND | ND | ND | 0.016763 | Not Applicable | 0.016763 | ND
| Sample 2 | ND | ND | ND | ND |  | 2 | ND | ND | ND | ND | ND | ND | ND | ND | ND | ND | ND | ND |  |  | 0.017075 | Not Applicable
| Background | ND | ND | 10 | 10 |  | -- | -- | -- | -- | -- | -- | -- | -- | -- | -- | -- | -- | -- |  |  | -- | --
4-nitrophenol | Sample 1 | ND | ND | 10 | 10 | 4-nitrophenol | 1 | ND | ND | ND | ND | ND | ND | ND | ND | ND | ND | ND | ND | ND | ND | 0.016763 | Not Applicable | 0.016763 | ND
| Sample 2 | ND | ND | ND | ND |  | 2 | ND | ND | ND | ND | ND | ND | ND | ND | ND | ND | ND | ND |  |  | 0.017075 | Not Applicable
| Background | ND | ND | 10 | 10 |  | -- | -- | -- | -- | -- | -- | -- | -- | -- | -- | -- | -- | -- |  |  | -- | --
Fluorene | Sample 1 | ND | ND | 10 | 10 | Fluorene | 1 | ND | ND | ND | ND | ND | ND | ND | ND | ND | ND | ND | ND | ND | ND | 0.016763 | Not Applicable | 0.016763 | ND
| Sample 2 | ND | ND | ND | ND |  | 2 | ND | ND | ND | ND | ND | ND | ND | ND | ND | ND | ND | ND |  |  | 0.017075 | Not Applicable
| Background | ND | ND | 10 | 10 |  | -- | -- | -- | -- | -- | -- | -- | -- | -- | -- | -- | -- | -- |  |  | -- | --
4-chlorophenyl-phenylether | Sample 1 | ND | ND | 10 | 10 | 4-chlorophenyl-phenylether | 1 | ND | ND | ND | ND | ND | ND | ND | ND | ND | ND | ND | ND | ND | ND | 0.016763 | Not Applicable | 0.016763 | ND
| Sample 2 | ND | ND | ND | ND |  | 2 | ND | ND | ND | ND | ND | ND | ND | ND | ND | ND | ND | ND |  |  | 0.017075 | Not Applicable
| Background | ND | ND | 10 | 10 |  | -- | -- | -- | -- | -- | -- | -- | -- | -- | -- | -- | -- | -- |  |  | -- | --
Diethylphthalate | Sample 1 | ND | ND | 10 | 10 | Diethylphthalate | 1 | ND | ND | ND | ND | ND | ND | ND | ND | ND | ND | ND | ND | ND | ND | 0.016763 | Not Applicable | 0.016763 | ND
| Sample 2 | ND | ND | ND | ND |  | 2 | ND | ND | ND | ND | ND | ND | ND | ND | ND | ND | ND | ND |  |  | 0.017075 | Not Applicable
| Background | ND | ND | 10 | 10 |  | -- | -- | -- | -- | -- | -- | -- | -- | -- | -- | -- | -- | -- |  |  | -- | --
4-nitroaniline | Sample 1 | ND | ND | 10 | 10 | 4-nitroaniline | 1 | ND | ND | ND | ND | ND | ND | ND | ND | ND | ND | ND | ND | ND | ND | 0.016763 | Not Applicable | 0.016763 | ND
| Sample 2 | ND | ND | ND | ND |  | 2 | ND | ND | ND | ND | ND | ND | ND | ND | ND | ND | ND | ND |  |  | 0.017075 | Not Applicable
| Background | ND | ND | 10 | 10 |  | -- | -- | -- | -- | -- | -- | -- | -- | -- | -- | -- | -- | -- |  |  | -- | --
4,6-dinitro-2-methylphenol | Sample 1 | ND | ND | 10 | 10 | 4,6-dinitro-2-methylphenol | 1 | ND | ND | ND | ND | ND | ND | ND | ND | ND | ND | ND | ND | ND | ND | 0.016763 | Not Applicable | 0.016763 | ND
| Sample 2 | ND | ND | ND | ND |  | 2 | ND | ND | ND | ND | ND | ND | ND | ND | ND | ND | ND | ND |  |  | 0.017075 | Not Applicable
| Background | ND | ND | 10 | 10 |  | -- | -- | -- | -- | -- | -- | -- | -- | -- | -- | -- | -- | -- |  |  | -- | --
N-nitrosodiphenylamine(1) | Sample 1 | ND | ND | 10 | 10 | N-nitrosodiphenylamine(1) | 1 | ND | ND | ND | ND | ND | ND | ND | ND | ND | ND | ND | ND | ND | ND | 0.016763 | Not Applicable | 0.016763 | ND
| Sample 2 | ND | ND | ND | ND |  | 2 | ND | ND | ND | ND | ND | ND | ND | ND | ND | ND | ND | ND |  |  | 0.017075 | Not Applicable
| Background | ND | ND | 10 | 10 |  | -- | -- | -- | -- | -- | -- | -- | -- | -- | -- | -- | -- | -- |  |  | -- | --
4-bromophenyl-phenylether | Sample 1 | ND | ND | 10 | 10 | 4-bromophenyl-phenylether | 1 | ND | ND | ND | ND | ND | ND | ND | ND | ND | ND | ND | ND | ND | ND | 0.016763 | Not Applicable | 0.016763 | ND
| Sample 2 | ND | ND | ND | ND |  | 2 | ND | ND | ND | ND | ND | ND | ND | ND | ND | ND | ND | ND |  |  | 0.017075 | Not Applicable
| Background | ND | ND | 10 | 10 |  | -- | -- | -- | -- | -- | -- | -- | -- | -- | -- | -- | -- | -- |  |  | -- | --
Hexachlorobenzene | Sample 1 | ND | ND | 10 | 10 | Hexachlorobenzene | 1 | ND | ND | ND | ND | ND | ND | ND | ND | ND | ND | ND | ND | ND | ND | 0.016763 | Not Applicable | 0.016763 | ND
| Sample 2 | ND | ND | ND | ND |  | 2 | ND | ND | ND | ND | ND | ND | ND | ND | ND | ND | ND | ND |  |  | 0.017075 | Not Applicable
| Background | ND | ND | 10 | 10 |  | -- | -- | -- | -- | -- | -- | -- | -- | -- | -- | -- | -- | -- |  |  | -- | --
Pentachlorophenol | Sample 1 | ND | ND | 10 | 10 | Pentachlorophenol | 1 | ND | ND | ND | ND | ND | ND | ND | ND | ND | ND | ND | ND | ND | ND | 0.016763 | Not Applicable | 0.016763 | ND
| Sample 2 | ND | ND | ND | ND |  | 2 | ND | ND | ND | ND | ND | ND | ND | ND | ND | ND | ND | ND |  |  | 0.017075 | Not Applicable
| Background | ND | ND | 10 | 10 |  | -- | -- | -- | -- | -- | -- | -- | -- | -- | -- | -- | -- | -- |  |  | -- | --
Phenanthrene | Sample 1 | ND | ND | 10 | 10 | Phenanthrene | 1 | ND | ND | ND | ND | ND | ND | ND | ND | ND | ND | ND | ND | ND | ND | 0.016763 | Not Applicable | 0.016763 | ND
| Sample 2 | ND | ND | ND | ND |  | 2 | ND | ND | ND | ND | ND | ND | ND | ND | ND | ND | ND | ND |  |  | 0.017075 | Not Applicable
| Background | ND | ND | 10 | 10 |  | -- | -- | -- | -- | -- | -- | -- | -- | -- | -- | -- | -- | -- |  |  | -- | --
Anthracene | Sample 1 | ND | ND | 10 | 10 | Anthracene | 1 | ND | ND | ND | ND | ND | ND | ND | ND | ND | ND | ND | ND | ND | ND | 0.016763 | Not Applicable | 0.016763 | ND
| Sample 2 | ND | ND | ND | ND |  | 2 | ND | ND | ND | ND | ND | ND | ND | ND | ND | ND | ND | ND |  |  | 0.017075 | Not Applicable
| Background | ND | ND | 10 | 10 |  | -- | -- | -- | -- | -- | -- | -- | -- | -- | -- | -- | -- | -- |  |  | -- | --
Di-n-butylphthalate | Sample 1 | ND | ND | 10 | 10 | Di-n-butylphthalate | 1 | ND | ND | ND | ND | ND | ND | ND | ND | ND | ND | ND | ND | ND | ND | 0.016763 | Not Applicable | 0.016763 | ND
| Sample 2 | ND | ND | ND | ND |  | 2 | ND | ND | ND | ND | ND | ND | ND | ND | ND | ND | ND | ND |  |  | 0.017075 | Not Applicable
| Background | ND | ND | 10 | 10 |  | -- | -- | -- | -- | -- | -- | -- | -- | -- | -- | -- | -- | -- |  |  | -- | --
Fluoranthene | Sample 1 | ND | ND | 10 | 10 | Fluoranthene | 1 | ND | ND | ND | ND | ND | ND | ND | ND | ND | ND | ND | ND | ND | ND | 0.016763 | Not Applicable | 0.016763 | ND
| Sample 2 | ND | ND | ND | ND |  | 2 | ND | ND | ND | ND | ND | ND | ND | ND | ND | ND | ND | ND |  |  | 0.017075 | Not Applicable
| Background | ND | ND | 10 | 10 |  | -- | -- | -- | -- | -- | -- | -- | -- | -- | -- | -- | -- | -- |  |  | -- | --
Pyrene | Sample 1 | ND | ND | 10 | 10 | Pyrene | 1 | ND | ND | ND | ND | ND | ND | ND | ND | ND | ND | ND | ND | ND | ND | 0.016763 | Not Applicable | 0.016763 | ND
| Sample 2 | ND | ND | ND | ND |  | 2 | ND | ND | ND | ND | ND | ND | ND | ND | ND | ND | ND | ND |  |  | 0.017075 | Not Applicable
| Background | ND | ND | 10 | 10 |  | -- | -- | -- | -- | -- | -- | -- | -- | -- | -- | -- | -- | -- |  |  | -- | --
Butylbenzylphthalate | Sample 1 | ND | ND | 10 | 10 | Butylbenzylphthalate | 1 | ND | ND | ND | ND | ND | ND | ND | ND | ND | ND | ND | ND | ND | ND | 0.016763 | Not Applicable | 0.016763 | ND
| Sample 2 | ND | ND | ND | ND |  | 2 | ND | ND | ND | ND | ND | ND | ND | ND | ND | ND | ND | ND |  |  | 0.017075 | Not Applicable
| Background | ND | ND | 10 | 10 |  | -- | -- | -- | -- | -- | -- | -- | -- | -- | -- | -- | -- | -- |  |  | -- | --
Benzo(a)anthracene | Sample 1 | ND | ND | 10 | 10 | Benzo(a)anthracene | 1 | ND | ND | ND | ND | ND | ND | ND | ND | ND | ND | ND | ND | ND | ND | 0.016763 | Not Applicable | 0.016763 | ND
| Sample 2 | ND | ND | ND | ND |  | 2 | ND | ND | ND | ND | ND | ND | ND | ND | ND | ND | ND | ND |  |  | 0.017075 | Not Applicable
| Background | ND | ND | 10 | 10 |  | -- | -- | -- | -- | -- | -- | -- | -- | -- | -- | -- | -- | -- |  |  | -- | --
Chrysene | Sample 1 | ND | ND | 10 | 10 | Chrysene | 1 | ND | ND | ND | ND | ND | ND | ND | ND | ND | ND | ND | ND | ND | ND | 0.016763 | Not Applicable | 0.016763 | ND
| Sample 2 | ND | ND | ND | ND |  | 2 | ND | ND | ND | ND | ND | ND | ND | ND | ND | ND | ND | ND |  |  | 0.017075 | Not Applicable
| Background | ND | ND | 10 | 10 |  | -- | -- | -- | -- | -- | -- | -- | -- | -- | -- | -- | -- | -- |  |  | -- | --
bis(2-Ethylhexyl)phthalate | Sample 1 | ND | ND | 10 | 10 | bis(2-Ethylhexyl)phthalate | 1 | ND | ND | ND | ND | ND | ND | ND | ND | ND | ND | ND | ND | ND | ND | 0.016763 | Not Applicable | 0.016763 | ND
| Sample 2 | ND | ND | ND | ND |  | 2 | ND | ND | ND | ND | ND | ND | ND | ND | ND | ND | ND | ND |  |  | 0.017075 | Not Applicable
| Background | ND | ND | 10 | 10 |  | -- | -- | -- | -- | -- | -- | -- | -- | -- | -- | -- | -- | -- |  |  | -- | --
Di-n-octylphthalate | Sample 1 | ND | ND | 10 | 10 | Di-n-octylphthalate | 1 | ND | ND | ND | ND | ND | ND | ND | ND | ND | ND | ND | ND | ND | ND | 0.016763 | Not Applicable | 0.016763 | ND
| Sample 2 | ND | ND | ND | ND |  | 2 | ND | ND | ND | ND | ND | ND | ND | ND | ND | ND | ND | ND |  |  | 0.017075 | Not Applicable
| Background | ND | ND | 10 | 10 |  | -- | -- | -- | -- | -- | -- | -- | -- | -- | -- | -- | -- | -- |  |  | -- | --
Benzo(b)fluoranthene | Sample 1 | ND | ND | 10 | 10 | Benzo(b)fluoranthene | 1 | ND | ND | ND | ND | ND | ND | ND | ND | ND | ND | ND | ND | ND | ND | 0.016763 | Not Applicable | 0.016763 | ND
| Sample 2 | ND | ND | ND | ND |  | 2 | ND | ND | ND | ND | ND | ND | ND | ND | ND | ND | ND | ND |  |  | 0.017075 | Not Applicable
| Background | ND | ND | 10 | 10 |  | -- | -- | -- | -- | -- | -- | -- | -- | -- | -- | -- | -- | -- |  |  | -- | --
Benzo(k)fluoranthene | Sample 1 | ND | ND | 10 | 10 | Benzo(k)fluoranthene | 1 | ND | ND | ND | ND | ND | ND | ND | ND | ND | ND | ND | ND | ND | ND | 0.016763 | Not Applicable | 0.016763 | ND
| Sample 2 | ND | ND | ND | ND |  | 2 | ND | ND | ND | ND | ND | ND | ND | ND | ND | ND | ND | ND |  |  | 0.017075 | Not Applicable
| Background | ND | ND | 10 | 10 |  | -- | -- | -- | -- | -- | -- | -- | -- | -- | -- | -- | -- | -- |  |  | -- | --
Benzo(a)pyrene | Sample 1 | ND | ND | 10 | 10 | Benzo(a)pyrene | 1 | ND | ND | ND | ND | ND | ND | ND | ND | ND | ND | ND | ND | ND | ND | 0.016763 | Not Applicable | 0.016763 | ND
| Sample 2 | ND | ND | ND | ND |  | 2 | ND | ND | ND | ND | ND | ND | ND | ND | ND | ND | ND | ND |  |  | 0.017075 | Not Applicable
| Background | ND | ND | 10 | 10 |  | -- | -- | -- | -- | -- | -- | -- | -- | -- | -- | -- | -- | -- |  |  | -- | --
Indeno(1,2,3-cd)pyrene | Sample 1 | ND | ND | 10 | 10 | Indeno(1,2,3-cd)pyrene | 1 | ND | ND | ND | ND | ND | ND | ND | ND | ND | ND | ND | ND | ND | ND | 0.016763 | Not Applicable | 0.016763 | ND
| Sample 2 | ND | ND | ND | ND |  | 2 | ND | ND | ND | ND | ND | ND | ND | ND | ND | ND | ND | ND |  |  | 0.017075 | Not Applicable
| Background | ND | ND | 10 | 10 |  | -- | -- | -- | -- | -- | -- | -- | -- | -- | -- | -- | -- | -- |  |  | -- | --
Dibenz(a,h)anthracene | Sample 1 | ND | ND | 10 | 10 | Dibenz(a,h)anthracene | 1 | ND | ND | ND | ND | ND | ND | ND | ND | ND | ND | ND | ND | ND | ND | 0.016763 | Not Applicable | 0.016763 | ND
| Sample 2 | ND | ND | ND | ND |  | 2 | ND | ND | ND | ND | ND | ND | ND | ND | ND | ND | ND | ND |  |  | 0.017075 | Not Applicable
| Background | ND | ND | 10 | 10 |  | -- | -- | -- | -- | -- | -- | -- | -- | -- | -- | -- | -- | -- |  |  | -- | --
Benzo(g,h,i)perylene | Sample 1 | ND | ND | 10 | 10 | Benzo(g,h,i)perylene | 1 | ND | ND | ND | ND | ND | ND | ND | ND | ND | ND | ND | ND | ND | ND | 0.016763 | Not Applicable | 0.016763 | ND
| Sample 2 | ND | ND | ND | ND |  | 2 | ND | ND | ND | ND | ND | ND | ND | ND | ND | ND | ND | ND |  |  | 0.017075 | Not Applicable
| Background | ND | ND | 10 | 10 |  | -- | -- | -- | -- | -- | -- | -- | -- | -- | -- | -- | -- | -- |  |  | -- | --
SVOC Tentatively Identified Compounds | [5 empty] | SVOC Tentatively Identified Compounds
Pollutant | Sample ID | Sample Speciation (ug) |  | Detection Limits (ug) |  | Pollutant | Run Number | Sample Speciation with Detection Limits (SSDL) (ug)a |  | Background Corrected Concentration (BCC) (mg/m3)b |  | Dilution Corrected Concentration (DCC) (mg/m3)c |  | Quantity of Pollutant Emitted (QPE) (lb)d |  | Emission Factor (lb/item)e |  | Emission Factor (lb/lb NEW)f |  | Average Emission Factor |  | Detection Limit Based Concentration (mg/m3)g |  | Minimum Detection Limit Based Concentration (mg/m3)
|  | Run 1 | Run 2 | Run 1 | Run 2 |  |  | Sample 1 | Sample 2 | Sample 1 | Sample 2 | Sample 1 | Sample 2 | Sample 1 | Sample 2 | Sample 1 | Sample 2 | Sample 1 | Sample 2 | (lb/item) | (lb/lb NEW) | Train A | Train B
Benzonitrile | Sample 1 | 5.6 | 6.1 | -- | -- | Benzonitrile | 1 | 5.6 | ND | 0.0093872 | ND | 0.0105 | ND | 3.4066e-07 | ND | 3.4066e-08 | ND | 4.9086e-06 | ND | 3.6038e-08 | 5.1928e-06 | -- | Not Applicable | --
| Sample 2 | ND | ND | ND | ND |  | 2 | 6.1 | ND | 0.010416 | ND | 0.011716 | ND | 3.8011e-07 | ND | 3.8011e-08 | ND | 5.477e-06 | ND |  |  | -- | Not Applicable
| Background | ND | ND | ND | ND |  | -- | -- | -- | -- | -- | -- | -- | -- | -- | -- | -- | -- | -- |  |  | -- | --
Acetophenone | Sample 1 | 4.6 | ND | -- | ND | Acetophenone | 1 | 4.6 | ND | 0.0077109 | ND | 0.0086251 | ND | 2.7983e-07 | ND | 2.7983e-08 | ND | 4.0321e-06 | ND | 2.7983e-08 | 4.0321e-06 | -- | Not Applicable | --
| Sample 2 | ND | ND | ND | ND |  | 2 | ND | ND | ND | ND | ND | ND | ND | ND | ND | ND | ND | ND |  |  | -- | Not Applicable
| Background | ND | ND | ND | ND |  | -- | -- | -- | -- | -- | -- | -- | -- | -- | -- | -- | -- | -- |  |  | -- | --
Isophthalaldehyde | Sample 1 | 5.9 | 4.3 | -- | -- | Isophthalaldehyde | 1 | 5.9 | ND | 0.00989 | ND | 0.011063 | ND | 3.5891e-07 | ND | 3.5891e-08 | ND | 5.1716e-06 | ND | 3.1343e-08 | 4.5162e-06 | -- | Not Applicable | --
| Sample 2 | ND | ND | ND | ND |  | 2 | 4.3 | ND | 0.0073421 | ND | 0.0082589 | ND | 2.6794e-07 | ND | 2.6794e-08 | ND | 3.8609e-06 | ND |  |  | -- | Not Applicable
| Background | ND | ND | ND | ND |  | -- | -- | -- | -- | -- | -- | -- | -- | -- | -- | -- | -- | -- |  |  | -- | --
Benzoic acid, ethyl- | Sample 1 | 4.6 | ND | -- | ND | Benzoic acid, ethyl- | 1 | 4.6 | ND | 0.0077109 | ND | 0.0086251 | ND | 2.7983e-07 | ND | 2.7983e-08 | ND | 4.0321e-06 | ND | 2.7983e-08 | 4.0321e-06 | -- | Not Applicable | --
| Sample 2 | ND | ND | ND | ND |  | 2 | ND | ND | ND | ND | ND | ND | ND | ND | ND | ND | ND | ND |  |  | -- | Not Applicable
| Background | ND | ND | ND | ND |  | -- | -- | -- | -- | -- | -- | -- | -- | -- | -- | -- | -- | -- |  |  | -- | --
n-Hexadecanoic acid | Sample 1 | 12 | 4.3 | -- | -- | n-Hexadecanoic acid | 1 | 12 | ND | 0.012472 | ND | 0.013951 | ND | 4.5262e-07 | ND | 4.5262e-08 | ND | 6.5219e-06 | ND | 2.2631e-08 | 3.2609e-06 | -- | Not Applicable | --
| Sample 2 | ND | ND | ND | ND |  | 2 | 4.3 | ND | 0 | ND | 0 | ND | 0 | ND | 0 | ND | 0 | ND |  |  | -- | Not Applicable
| Background | 4.5 | 4.5 | -- | -- |  | -- | -- | -- | -- | -- | -- | -- | -- | -- | -- | -- | -- | -- |  |  | -- | --
1-Butanol, 3-methyl-, acetate | Sample 1 | ND | 7.6 | ND | -- | 1-Butanol, 3-methyl-, acetate | 1 | ND | ND | ND | ND | ND | ND | ND | ND | ND | ND | ND | ND | 4.7358e-08 | 6.8239e-06 | -- | Not Applicable | --
| Sample 2 | ND | ND | ND | ND |  | 2 | 7.6 | ND | 0.012977 | ND | 0.014597 | ND | 4.7358e-07 | ND | 4.7358e-08 | ND | 6.8239e-06 | ND |  |  | -- | Not Applicable
| Background | ND | ND | ND | ND |  | -- | -- | -- | -- | -- | -- | -- | -- | -- | -- | -- | -- | -- |  |  | -- | --
a If the corresponding sample speciation value does not = "ND" or all active sample speciation values = "ND," Sample Speciation with Detection Limits (SSDL) = Sample Speciation. Otherwise, (i.e., if the corresponding sample speciation value = "ND" and
at least one of the active sample speciation values does not = "ND," Sample Speciation with Detection Limits (SSDL) = 0.5 * Detection Limit.
b Background Corrected Concentration (BCC) = Test Mass/Test Sample Volume - Background Mass/ Background Sample Volume
c Dilution-Corrected Concentration (DCC) = BCC / Dilution Correction Factor
d Quantity of Pollutant Emitted (QPE) =BDCC * Initial Plume Volume
e Emission Factor = QPE / No. of Items
f Emission Factor = QPE / Net Explosive Weight
g If Average Emission Factor = "ND", Minimum Detection Limit Based Concentration = Test DL/Test Sample volume in mg/m3

## PAH
TO-13 PAH Data and Emission Factor Calculations
A131 - M62 7.62mm Tracer Cartridge (M14 was weapon)
Test Run Number | 1 | 2 | Background
Number of Items Tested | 10 | 10 | 0
Net Explosive Weight for All Items (lb) | 0.0694 | 0.0694 | NA
Initial Plume Volume (m3) | 14.716 | 14.716 | 14.716
Dilution Correction Factor | 0.894 | 0.889 | NA
Is Sample 1 Active? | Yes | Yes | Yes
Is Sample 2 Active? | No | No | No
TO-13_PAH Sample Volume (m3) Corrected to EPA Stationary Source Program Standard Conditions
Sample 1 | 0.59656 | 0.58566
Sample 2 | NA | NA
Background | 0.58877 | 0.58877
Pollutant | Sample ID | Sample Speciation |  | Detection Limits |  | Pollutant | Run Number | Sample Speciation with Detection Limits (SSDL) (ng)a |  | Background Corrected Concentration (BCC) (mg/m3)b |  | Dilution Corrected Concentration (DCC) (mg/m3)c |  | Quantity of Pollutant Emitted (QPE) (lb)d |  | Emission Factor (lb/item)e |  | Emission Factor (lb/lb NEW)f |  | Average Emission Factor |  | Detection Limit Based Concentration (mg/m3)g |  | Minimum Detection Limit Based Concentration (mg/m3) | Test Concentration Relative Percent Difference
|  | Run 1 | Run 2 | Run 1 | Run 2
|  | (ng) | (ng) | (ng) | (ng) |  |  | Sample 1 | Sample 2 | Sample 1 | Sample 2 | Sample 1 | Sample 2 | Sample 1 | Sample 2 | Sample 1 | Sample 2 | Sample 1 | Sample 2 | (lb/item) | (lb/lb NEW) | Train A | Train B
Naphthalene | Sample 1 | 8200 | 8200 | -- | -- | Naphthalene | 1 | 8200 | ND | 0.013579 | ND | 0.015189 | ND | 4.9278e-07 | ND | 4.9278e-08 | ND | 7.1006e-06 | ND | 4.9884e-08 | 7.1878e-06 | -- | Not Applicable | -- | -1.844%
| Sample 2 | ND | ND | ND | ND |  | 2 | 8200 | ND | 0.013835 | ND | 0.015562 | ND | 5.0489e-07 | ND | 5.0489e-08 | ND | 7.2751e-06 | ND |  |  | -- | Not Applicable
| Background | 98 | 98 | -- | -- |  | -- | -- | -- | -- | -- | -- | -- | -- | -- | -- | -- | -- | -- |  |  | -- | --
Acenaphthylene | Sample 1 | 500 | 540 | -- | -- | Acenaphthylene | 1 | 500 | ND | 0.00083814 | ND | 0.00093752 | ND | 3.0416e-08 | ND | 3.0416e-09 | ND | 4.3827e-07 | ND | 3.2032e-09 | 4.6156e-07 | -- | Not Applicable | -- | -9.533%
| Sample 2 | ND | ND | ND | ND |  | 2 | 540 | ND | 0.00092204 | ND | 0.0010372 | ND | 3.3649e-08 | ND | 3.3649e-09 | ND | 4.8485e-07 | ND |  |  | -- | Not Applicable
| Background | ND | ND | 10 | 10 |  | -- | -- | -- | -- | -- | -- | -- | -- | -- | -- | -- | -- | -- |  |  | -- | --
Acenaphthene | Sample 1 | 100 | 110 | -- | -- | Acenaphthene | 1 | 100 | ND | 0.00013196 | ND | 0.00014761 | ND | 4.7888e-09 | ND | 4.7888e-10 | ND | 6.9003e-08 | ND | 5.1708e-10 | 7.4507e-08 | -- | Not Applicable | -- | -11.36%
| Sample 2 | ND | ND | ND | ND |  | 2 | 110 | ND | 0.00015215 | ND | 0.00017115 | ND | 5.5527e-09 | ND | 5.5527e-10 | ND | 8.0011e-08 | ND |  |  | -- | Not Applicable
| Background | 21 | 21 | -- | -- |  | -- | -- | -- | -- | -- | -- | -- | -- | -- | -- | -- | -- | -- |  |  | -- | --
Fluorene | Sample 1 | 200 | 220 | -- | -- | Fluorene | 1 | 200 | ND | 0.00029959 | ND | 0.00033511 | ND | 1.0872e-08 | ND | 1.0872e-09 | ND | 1.5666e-07 | ND | 1.164e-09 | 1.6772e-07 | -- | Not Applicable | -- | -11.36%
| Sample 2 | ND | ND | ND | ND |  | 2 | 220 | ND | 0.00033998 | ND | 0.00038243 | ND | 1.2407e-08 | ND | 1.2407e-09 | ND | 1.7878e-07 | ND |  |  | -- | Not Applicable
| Background | 21 | 21 | -- | -- |  | -- | -- | -- | -- | -- | -- | -- | -- | -- | -- | -- | -- | -- |  |  | -- | --
Phenanthrene | Sample 1 | 190 | 200 | -- | -- | Phenanthrene | 1 | 190 | ND | 0.00023527 | ND | 0.00026316 | ND | 8.5379e-09 | ND | 8.5379e-10 | ND | 1.2302e-07 | ND | 8.9816e-10 | 1.2942e-07 | -- | Not Applicable | -- | -6.97%
| Sample 2 | ND | ND | ND | ND |  | 2 | 200 | ND | 0.00025827 | ND | 0.00029052 | ND | 9.4253e-09 | ND | 9.4253e-10 | ND | 1.3581e-07 | ND |  |  | -- | Not Applicable
| Background | 49 | 49 | -- | -- |  | -- | -- | -- | -- | -- | -- | -- | -- | -- | -- | -- | -- | -- |  |  | -- | --
Anthracene | Sample 1 | 20 | 20 | -- | -- | Anthracene | 1 | 20 | ND | 3.3526e-05 | ND | 3.7501e-05 | ND | 1.2166e-09 | ND | 1.2166e-10 | ND | 1.7531e-08 | ND | 1.2314e-10 | 1.7744e-08 | -- | Not Applicable | -- | -1.844%
| Sample 2 | ND | ND | ND | ND |  | 2 | 20 | ND | 3.4149e-05 | ND | 3.8413e-05 | ND | 1.2463e-09 | ND | 1.2463e-10 | ND | 1.7958e-08 | ND |  |  | -- | Not Applicable
| Background | ND | ND | 10 | 10 |  | -- | -- | -- | -- | -- | -- | -- | -- | -- | -- | -- | -- | -- |  |  | -- | --
Fluoranthene | Sample 1 | 38 | 29 | -- | -- | Fluoranthene | 1 | 38 | ND | 6.3699e-05 | ND | 7.1251e-05 | ND | 2.3116e-09 | ND | 2.3116e-10 | ND | 3.3309e-08 | ND | 2.0593e-10 | 2.9673e-08 | -- | Not Applicable | -- | 25.05%
| Sample 2 | ND | ND | ND | ND |  | 2 | 29 | ND | 4.9517e-05 | ND | 5.5699e-05 | ND | 1.8071e-09 | ND | 1.8071e-10 | ND | 2.6038e-08 | ND |  |  | -- | Not Applicable
| Background | ND | ND | 10 | 10 |  | -- | -- | -- | -- | -- | -- | -- | -- | -- | -- | -- | -- | -- |  |  | -- | --
Pyrene | Sample 1 | 78 | 56 | -- | -- | Pyrene | 1 | 78 | ND | 0.00013075 | ND | 0.00014625 | ND | 4.7449e-09 | ND | 4.7449e-10 | ND | 6.837e-08 | ND | 4.1172e-10 | 5.9326e-08 | -- | Not Applicable | -- | 31.04%
| Sample 2 | ND | ND | ND | ND |  | 2 | 56 | ND | 9.5618e-05 | ND | 0.00010756 | ND | 3.4895e-09 | ND | 3.4895e-10 | ND | 5.0281e-08 | ND |  |  | -- | Not Applicable
| Background | ND | ND | 10 | 10 |  | -- | -- | -- | -- | -- | -- | -- | -- | -- | -- | -- | -- | -- |  |  | -- | --
Benzo(a)anthracene | Sample 1 | ND | ND | 50 | 50 | Benzo(a)anthracene | 1 | ND | ND | ND | ND | ND | ND | ND | ND | ND | ND | ND | ND | ND | ND | 8.3814e-05 | Not Applicable | 8.3814e-05 | ND
| Sample 2 | ND | ND | ND | ND |  | 2 | ND | ND | ND | ND | ND | ND | ND | ND | ND | ND | ND | ND |  |  | 8.5374e-05 | Not Applicable
| Background | ND | ND | 50 | 50 |  | -- | -- | -- | -- | -- | -- | -- | -- | -- | -- | -- | -- | -- |  |  | -- | --
Chrysene | Sample 1 | ND | ND | 50 | 50 | Chrysene | 1 | ND | ND | ND | ND | ND | ND | ND | ND | ND | ND | ND | ND | ND | ND | 8.3814e-05 | Not Applicable | 8.3814e-05 | ND
| Sample 2 | ND | ND | ND | ND |  | 2 | ND | ND | ND | ND | ND | ND | ND | ND | ND | ND | ND | ND |  |  | 8.5374e-05 | Not Applicable
| Background | ND | ND | 50 | 50 |  | -- | -- | -- | -- | -- | -- | -- | -- | -- | -- | -- | -- | -- |  |  | -- | --
Benzo(b)fluoranthene | Sample 1 | ND | ND | 50 | 50 | Benzo(b)fluoranthene | 1 | ND | ND | ND | ND | ND | ND | ND | ND | ND | ND | ND | ND | ND | ND | 8.3814e-05 | Not Applicable | 8.3814e-05 | ND
| Sample 2 | ND | ND | ND | ND |  | 2 | ND | ND | ND | ND | ND | ND | ND | ND | ND | ND | ND | ND |  |  | 8.5374e-05 | Not Applicable
| Background | ND | ND | 50 | 50 |  | -- | -- | -- | -- | -- | -- | -- | -- | -- | -- | -- | -- | -- |  |  | -- | --
Benzo(k)fluoranthene | Sample 1 | ND | ND | 50 | 50 | Benzo(k)fluoranthene | 1 | ND | ND | ND | ND | ND | ND | ND | ND | ND | ND | ND | ND | ND | ND | 8.3814e-05 | Not Applicable | 8.3814e-05 | ND
| Sample 2 | ND | ND | ND | ND |  | 2 | ND | ND | ND | ND | ND | ND | ND | ND | ND | ND | ND | ND |  |  | 8.5374e-05 | Not Applicable
| Background | ND | ND | 50 | 50 |  | -- | -- | -- | -- | -- | -- | -- | -- | -- | -- | -- | -- | -- |  |  | -- | --
Benzo(e)pyrene | Sample 1 | ND | ND | 50 | 50 | Benzo(e)pyrene | 1 | ND | ND | ND | ND | ND | ND | ND | ND | ND | ND | ND | ND | ND | ND | 8.3814e-05 | Not Applicable | 8.3814e-05 | ND
| Sample 2 | ND | ND | ND | ND |  | 2 | ND | ND | ND | ND | ND | ND | ND | ND | ND | ND | ND | ND |  |  | 8.5374e-05 | Not Applicable
| Background | ND | ND | 50 | 50 |  | -- | -- | -- | -- | -- | -- | -- | -- | -- | -- | -- | -- | -- |  |  | -- | --
Benzo(a)pyrene | Sample 1 | ND | ND | 50 | 50 | Benzo(a)pyrene | 1 | ND | ND | ND | ND | ND | ND | ND | ND | ND | ND | ND | ND | ND | ND | 8.3814e-05 | Not Applicable | 8.3814e-05 | ND
| Sample 2 | ND | ND | ND | ND |  | 2 | ND | ND | ND | ND | ND | ND | ND | ND | ND | ND | ND | ND |  |  | 8.5374e-05 | Not Applicable
| Background | ND | ND | 50 | 50 |  | -- | -- | -- | -- | -- | -- | -- | -- | -- | -- | -- | -- | -- |  |  | -- | --
Indeno(1,2,3-cd)pyrene | Sample 1 | ND | ND | 10 | 10 | Indeno(1,2,3-cd)pyrene | 1 | ND | ND | ND | ND | ND | ND | ND | ND | ND | ND | ND | ND | ND | ND | 1.6763e-05 | Not Applicable | 1.6763e-05 | ND
| Sample 2 | ND | ND | ND | ND |  | 2 | ND | ND | ND | ND | ND | ND | ND | ND | ND | ND | ND | ND |  |  | 1.7075e-05 | Not Applicable
| Background | ND | ND | 10 | 10 |  | -- | -- | -- | -- | -- | -- | -- | -- | -- | -- | -- | -- | -- |  |  | -- | --
Dibenz(a,h)anthracene | Sample 1 | ND | ND | 10 | 10 | Dibenz(a,h)anthracene | 1 | ND | ND | ND | ND | ND | ND | ND | ND | ND | ND | ND | ND | ND | ND | 1.6763e-05 | Not Applicable | 1.6763e-05 | ND
| Sample 2 | ND | ND | ND | ND |  | 2 | ND | ND | ND | ND | ND | ND | ND | ND | ND | ND | ND | ND |  |  | 1.7075e-05 | Not Applicable
| Background | ND | ND | 10 | 10 |  | -- | -- | -- | -- | -- | -- | -- | -- | -- | -- | -- | -- | -- |  |  | -- | --
Benzo(g,h,i)perylene | Sample 1 | ND | ND | 10 | 10 | Benzo(g,h,i)perylene | 1 | ND | ND | ND | ND | ND | ND | ND | ND | ND | ND | ND | ND | ND | ND | 1.6763e-05 | Not Applicable | 1.6763e-05 | ND
| Sample 2 | ND | ND | ND | ND |  | 2 | ND | ND | ND | ND | ND | ND | ND | ND | ND | ND | ND | ND |  |  | 1.7075e-05 | Not Applicable
| Background | ND | ND | 10 | 10 |  | -- | -- | -- | -- | -- | -- | -- | -- | -- | -- | -- | -- | -- |  |  | -- | --
a If the corresponding sample speciation value does not = "ND" or all active sample speciation values = "ND," Sample Speciation with Detection Limits (SSDL) = Sample Speciation. Otherwise, (i.e., if the corresponding sample speciation value = "ND" and
at least one of the active sample speciation values does not = "ND," Sample Speciation with Detection Limits (SSDL) = 0.5 * Detection Limit.
b Background Corrected Concentration (BCC) = Test Mass/Test Sample Volume - Background Mass/ Background Sample Volume
c Dilution-Corrected Concentration (DCC) = BCC / Dilution Correction Factor
d Quantity of Pollutant Emitted (QPE) =BDCC * Initial Plume Volume
e Emission Factor = QPE / No. of Items
f Emission Factor = QPE / Net Explosive Weight
g If Average Emission Factor = "ND", Minimum Detection Limit Based Concentration = Test DL/Test Sample volume in mg/m3

## Dioxin-Furan
Dioxin / Furan Data and Emission Factor Calculations
A131 - M62 7.62mm Tracer Cartridge (M14 was weapon)
Test Run Number | 1 | 2 | Background
Number of Items Tested | 10 | 10 | 0
Net Explosive Weight for All Items (lb) | 0.0694 | 0.0694 | NA
Initial Plume Volume (m3) | 14.716 | 14.716 | 14.716
Dilution Correction Factor | 0.894 | 0.889 | NA
Is Sample 1 Active? | Yes | Yes | Yes
Is Sample 2 Active? | No | No | No
Analytical Data Corrected for Volume at EPA Stationary Source Program Standard Conditions
Pollutant | Sample ID | Sample Speciation (pg/m3) |  | Detection Limits (pg/m3) |  | Pollutant | Run Number | Sample Speciation with Detection Limits (SSDL) (pg/m3)a |  | Background Corrected Concentration (BCC) (mg/m3)b |  | Dilution Corrected Concentration (DCC) (mg/m3)c |  | Quantity of Pollutant Emitted (QPE) (lb)d |  | Emission Factor (lb/item)e |  | Emission Factor (lb/lb NEW)f |  | Average Emission Factor |  | Detection Limit Based Concentration (mg/m3)g |  | Minimum Detection Limit Based Concentration (mg/m3) | Test Concentration Relative Percent Difference
|  | Run 1 | Run 2 | Run 1 | Run 2 |  |  | Train A | Train B | Sample 1 | Sample 2 | Sample 1 | Sample 2 | Sample 1 | Sample 2 | Train A | Train B | Train A | Train B | (lb/item) | (lb/lb NEW) | Train A | Train B
2378-TCDD | Sample 1 | 10.2869 | 1.0173 | ND | ND | 2378-TCDD | 1 | 10.2869 | ND | 7.1323e-09 | ND | 7.978e-09 | ND | 2.5883e-13 | ND | 2.5883e-14 | ND | 3.7296e-12 | ND | 1.2942e-14 | 1.8648e-12 | -- | Not Applicable | -- | 164%
| Sample 2 | ND | ND | ND | ND |  | 2 | 1.0173 | ND | 0 | ND | 0 | ND | 0 | ND | 0 | ND | 0 | ND |  |  | -- | Not Applicable
| Background | 3.1546 | 3.1546 | ND | ND |  | -- | -- | -- | -- | -- | -- | -- | -- | -- | -- | -- | -- | -- |  |  | -- | --
12378-PECDD | Sample 1 | 2.9875 | ND | ND | 4.0276 | 12378-PECDD | 1 | 2.9875 | ND | 1.5161e-09 | ND | 1.6958e-09 | ND | 5.5017e-14 | ND | 5.5017e-15 | ND | 7.9276e-13 | ND | 3.7405e-15 | 5.3897e-13 | -- | Not Applicable | -- | 38.94%
| Sample 2 | ND | ND | ND | ND |  | 2 | 2.0138 | ND | 5.4234e-10 | ND | 6.1006e-10 | ND | 1.9792e-14 | ND | 1.9792e-15 | ND | 2.8519e-13 | ND |  |  | -- | Not Applicable
| Background | 1.4715 | 1.4715 | ND | ND |  | -- | -- | -- | -- | -- | -- | -- | -- | -- | -- | -- | -- | -- |  |  | -- | --
123478-HXCDD | Sample 1 | 2.2586 | ND | ND | 2.1384 | 123478-HXCDD | 1 | 2.2586 | ND | 2.2586e-09 | ND | 2.5264e-09 | ND | 8.1964e-14 | ND | 8.1964e-15 | ND | 1.181e-12 | ND | 6.0492e-15 | 8.7164e-13 | -- | Not Applicable | -- | 71.48%
| Sample 2 | ND | ND | ND | ND |  | 2 | 1.0692 | ND | 1.0692e-09 | ND | 1.2027e-09 | ND | 3.9019e-14 | ND | 3.9019e-15 | ND | 5.6223e-13 | ND |  |  | -- | Not Applicable
| Background | ND | ND | 1.8242 | 1.8242 |  | -- | -- | -- | -- | -- | -- | -- | -- | -- | -- | -- | -- | -- |  |  | -- | --
123678-HXCDD | Sample 1 | 10.6667 | ND | ND | 2.1903 | 123678-HXCDD | 1 | 10.6667 | ND | 7.3409e-09 | ND | 8.2112e-09 | ND | 2.664e-13 | ND | 2.664e-14 | ND | 3.8386e-12 | ND | 1.332e-14 | 1.9193e-12 | -- | Not Applicable | -- | 162.8%
| Sample 2 | ND | ND | ND | ND |  | 2 | 1.0951 | ND | 0 | ND | 0 | ND | 0 | ND | 0 | ND | 0 | ND |  |  | -- | Not Applicable
| Background | 3.3259 | 3.3259 | ND | ND |  | -- | -- | -- | -- | -- | -- | -- | -- | -- | -- | -- | -- | -- |  |  | -- | --
123789-HXCDD | Sample 1 | 5.1229 | ND | ND | 2.0346 | 123789-HXCDD | 1 | 5.1229 | ND | 2.9258e-09 | ND | 3.2727e-09 | ND | 1.0618e-13 | ND | 1.0618e-14 | ND | 1.5299e-12 | ND | 5.3089e-15 | 7.6497e-13 | -- | Not Applicable | -- | 133.7%
| Sample 2 | ND | ND | ND | ND |  | 2 | 1.0173 | ND | 0 | ND | 0 | ND | 0 | ND | 0 | ND | 0 | ND |  |  | -- | Not Applicable
| Background | 2.1971 | 2.1971 | ND | ND |  | -- | -- | -- | -- | -- | -- | -- | -- | -- | -- | -- | -- | -- |  |  | -- | --
1,2,3,4,6,7,8-HpCDD | Sample 1 | 55.7052 | 3.4359 | ND | ND | 1,2,3,4,6,7,8-HpCDD | 1 | 55.7052 | ND | 3.3916e-08 | ND | 3.7937e-08 | ND | 1.2308e-12 | ND | 1.2308e-13 | ND | 1.7735e-11 | ND | 6.154e-14 | 8.8674e-12 | -- | Not Applicable | -- | 176.8%
| Sample 2 | ND | ND | ND | ND |  | 2 | 3.4359 | ND | 0 | ND | 0 | ND | 0 | ND | 0 | ND | 0 | ND |  |  | -- | Not Applicable
| Background | 21.7896 | 21.7896 | ND | ND |  | -- | -- | -- | -- | -- | -- | -- | -- | -- | -- | -- | -- | -- |  |  | -- | --
OCDD | Sample 1 | 350.3497 | 34.5563 | ND | ND | OCDD | 1 | 350.3497 | ND | 2.6922e-07 | ND | 3.0114e-07 | ND | 9.7699e-12 | ND | 9.7699e-13 | ND | 1.4078e-10 | ND | 4.885e-13 | 7.0388e-11 | -- | Not Applicable | -- | 164.1%
| Sample 2 | ND | ND | ND | ND |  | 2 | 34.5563 | ND | 0 | ND | 0 | ND | 0 | ND | 0 | ND | 0 | ND |  |  | -- | Not Applicable
| Background | 81.1316 | 81.1316 | ND | ND |  | -- | -- | -- | -- | -- | -- | -- | -- | -- | -- | -- | -- | -- |  |  | -- | --
2,3,7,8-TCDF | Sample 1 | 14.6183 | ND | ND | 2.2422 | 2,3,7,8-TCDF | 1 | 14.6183 | ND | 9.5337e-09 | ND | 1.0664e-08 | ND | 3.4598e-13 | ND | 3.4598e-14 | ND | 4.9853e-12 | ND | 1.7299e-14 | 2.4926e-12 | -- | Not Applicable | -- | 171.5%
| Sample 2 | ND | ND | ND | ND |  | 2 | 1.1211 | ND | 0 | ND | 0 | ND | 0 | ND | 0 | ND | 0 | ND |  |  | -- | Not Applicable
| Background | 5.0846 | 5.0846 | ND | ND |  | -- | -- | -- | -- | -- | -- | -- | -- | -- | -- | -- | -- | -- |  |  | -- | --
12378-PECDF | Sample 1 | 6.9606 | ND | ND | 3.2179 | 12378-PECDF | 1 | 6.9606 | ND | 4.824e-09 | ND | 5.3959e-09 | ND | 1.7506e-13 | ND | 1.7506e-14 | ND | 2.5225e-12 | ND | 8.753e-15 | 1.2612e-12 | -- | Not Applicable | -- | 124.9%
| Sample 2 | ND | ND | ND | ND |  | 2 | 1.609 | ND | 0 | ND | 0 | ND | 0 | ND | 0 | ND | 0 | ND |  |  | -- | Not Applicable
| Background | 2.1366 | 2.1366 | ND | ND |  | -- | -- | -- | -- | -- | -- | -- | -- | -- | -- | -- | -- | -- |  |  | -- | --
23478-PECDF | Sample 1 | 6.2009 | ND | ND | 3.0726 | 23478-PECDF | 1 | 6.2009 | ND | 4.1348e-09 | ND | 4.625e-09 | ND | 1.5005e-13 | ND | 1.5005e-14 | ND | 2.1621e-12 | ND | 7.5026e-15 | 1.0811e-12 | -- | Not Applicable | -- | 120.6%
| Sample 2 | ND | ND | ND | ND |  | 2 | 1.5363 | ND | 0 | ND | 0 | ND | 0 | ND | 0 | ND | 0 | ND |  |  | -- | Not Applicable
| Background | 2.0661 | 2.0661 | ND | ND |  | -- | -- | -- | -- | -- | -- | -- | -- | -- | -- | -- | -- | -- |  |  | -- | --
1,2,3,4,7,8-HxCDF | Sample 1 | 10.5333 | 1.1418 | ND | ND | 1,2,3,4,7,8-HxCDF | 1 | 10.5333 | ND | 5.9375e-09 | ND | 6.6415e-09 | ND | 2.1547e-13 | ND | 2.1547e-14 | ND | 3.1048e-12 | ND | 1.0774e-14 | 1.5524e-12 | -- | Not Applicable | -- | 160.9%
| Sample 2 | ND | ND | ND | ND |  | 2 | 1.1418 | ND | 0 | ND | 0 | ND | 0 | ND | 0 | ND | 0 | ND |  |  | -- | Not Applicable
| Background | 4.5958 | 4.5958 | ND | ND |  | -- | -- | -- | -- | -- | -- | -- | -- | -- | -- | -- | -- | -- |  |  | -- | --
1,2,3,6,7,8-HxCDF | Sample 1 | 3.8909 | ND | ND | 1.9308 | 1,2,3,6,7,8-HxCDF | 1 | 3.8909 | ND | 2.2381e-09 | ND | 2.5034e-09 | ND | 8.122e-14 | ND | 8.122e-15 | ND | 1.1703e-12 | ND | 4.061e-15 | 5.8516e-13 | -- | Not Applicable | -- | 120.5%
| Sample 2 | ND | ND | ND | ND |  | 2 | 0.96538 | ND | 0 | ND | 0 | ND | 0 | ND | 0 | ND | 0 | ND |  |  | -- | Not Applicable
| Background | 1.6529 | 1.6529 | ND | ND |  | -- | -- | -- | -- | -- | -- | -- | -- | -- | -- | -- | -- | -- |  |  | -- | --
123789-HXCDF | Sample 1 | ND | ND | 3.47 | 2.2525 | 123789-HXCDF | 1 | ND | ND | ND | ND | ND | ND | ND | ND | ND | ND | ND | ND | ND | ND | 3.47e-09 | Not Applicable | 2.2525e-09 | ND
| Sample 2 | ND | ND | ND | ND |  | 2 | ND | ND | ND | ND | ND | ND | ND | ND | ND | ND | ND | ND |  |  | 2.2525e-09 | Not Applicable
| Background | ND | ND | 3.6887 | 3.6887 |  | -- | -- | -- | -- | -- | -- | -- | -- | -- | -- | -- | -- | -- |  |  | -- | --
2,3,4,6,7,8-HxCDF | Sample 1 | 2.6693 | ND | ND | 1.8892 | 2,3,4,6,7,8-HxCDF | 1 | 2.6693 | ND | 1.3893e-09 | ND | 1.554e-09 | ND | 5.0417e-14 | ND | 5.0417e-15 | ND | 7.2647e-13 | ND | 2.5209e-15 | 3.6324e-13 | -- | Not Applicable | -- | 95.45%
| Sample 2 | ND | ND | ND | ND |  | 2 | 0.94462 | ND | 0 | ND | 0 | ND | 0 | ND | 0 | ND | 0 | ND |  |  | -- | Not Applicable
| Background | 1.28 | 1.28 | ND | ND |  | -- | -- | -- | -- | -- | -- | -- | -- | -- | -- | -- | -- | -- |  |  | -- | --
1,2,3,4,6,7,8-HpCDF | Sample 1 | 33.0063 | 1.1315 | ND | ND | 1,2,3,4,6,7,8-HpCDF | 1 | 33.0063 | ND | 2.0066e-08 | ND | 2.2445e-08 | ND | 7.2818e-13 | ND | 7.2818e-14 | ND | 1.0492e-11 | ND | 3.6409e-14 | 5.2462e-12 | -- | Not Applicable | -- | 186.7%
| Sample 2 | ND | ND | ND | ND |  | 2 | 1.1315 | ND | 0 | ND | 0 | ND | 0 | ND | 0 | ND | 0 | ND |  |  | -- | Not Applicable
| Background | 12.9407 | 12.9407 | ND | ND |  | -- | -- | -- | -- | -- | -- | -- | -- | -- | -- | -- | -- | -- |  |  | -- | --
1234789-HPCDF | Sample 1 | 4.7841 | ND | ND | 2.1487 | 1234789-HPCDF | 1 | 4.7841 | ND | 2.6072e-09 | ND | 2.9163e-09 | ND | 9.4614e-14 | ND | 9.4614e-15 | ND | 1.3633e-12 | ND | 4.7307e-15 | 6.8166e-13 | -- | Not Applicable | -- | 126.6%
| Sample 2 | ND | ND | ND | ND |  | 2 | 1.0744 | ND | 0 | ND | 0 | ND | 0 | ND | 0 | ND | 0 | ND |  |  | -- | Not Applicable
| Background | 2.1769 | 2.1769 | ND | ND |  | -- | -- | -- | -- | -- | -- | -- | -- | -- | -- | -- | -- | -- |  |  | -- | --
OCDF | Sample 1 | 58.816 | 4.9618 | ND | ND | OCDF | 1 | 58.816 | ND | 4.393e-08 | ND | 4.9139e-08 | ND | 1.5942e-12 | ND | 1.5942e-13 | ND | 2.2971e-11 | ND | 7.9711e-14 | 1.1486e-11 | -- | Not Applicable | -- | 168.9%
| Sample 2 | ND | ND | ND | ND |  | 2 | 4.9618 | ND | 0 | ND | 0 | ND | 0 | ND | 0 | ND | 0 | ND |  |  | -- | Not Applicable
| Background | 14.8859 | 14.8859 | ND | ND |  | -- | -- | -- | -- | -- | -- | -- | -- | -- | -- | -- | -- | -- |  |  | -- | --
[6 empty] | Total Dioxinh | 1 | -- | -- | -- | -- | -- | -- | -- | -- | -- | -- | -- | -- | 5.7255e-13 | 8.2501e-11 | -- | -- | -- | --
a If the corresponding sample speciation value does not = "ND" or all active sample speciation values = "ND," Sample Speciation with Detection Limits (SSDL) = Sample Speciation. Otherwise, (i.e., if the corresponding sample speciation value = "ND" and
at least one of the active sample speciation values does not = "ND," Sample Speciation with Detection Limits (SSDL) = 0.5 * Detection Limit.
b Background Corrected Concentration (BCC) = Test Concentration - Background Concentration
c Dilution-Corrected Concentration (DCC) = BCC / Dilution Correction Factor
d Quantity of Pollutant Emitted (QPE) =BDCC * Initial Plume Volume
e Emission Factor = QPE / No. of Items
Test Run Number | Run 1 | Run 2 | Bkgd |  |  | f Emission Factor = QPE / Net Explosive Weight
Volume at Actual Conditions (m3) | 0.62754 | 0.62586 | 0.60202 |  |  | g If Average Emission Factor = "ND", Minimum Detection Limit Based Concentration = Test Minimum DL in mg/m3
Volume at EPA Stationary Source Program Standard Conditions (m3) | 0.61126 | 0.60292 | 0.59734 |  |  | h Total Dioxin = Sum of all emission factors of dioxin compounds included in AP-42. 2,3,7,8-TCDD, 1,2,3,4,6,7,8-HpCDF, and OCDF were present in the method blank at levels greater than 50% of test values. These 3 compounds were excluded from AP-42 and from the total dioxn compounds calculation.
Volume Adjustment Factor | 1.0266 | 1.038 | 1.0078
Original Analytical Data
Pollutant | Sample ID | Sample Speciation (pg/m3) |  | Detection Limits (pg/m3)
|  | Run 1 | Run 2 | Run 1 | Run 2
2378-TCDD | Sample 1 | 10.02 | 0.98 | ND | ND
| Sample 2 | ND | ND | ND | ND
| Background | 3.13 | 3.13 | ND | ND
12378-PECDD | Sample 1 | 2.91 | ND | ND | 3.88
| Sample 2 | ND | ND | ND | ND
| Background | 1.46 | 1.46 | ND | ND
123478-HXCDD | Sample 1 | 2.2 | ND | ND | 2.06
| Sample 2 | ND | ND | ND | ND
| Background | ND | ND | 1.81 | 1.81
123678-HXCDD | Sample 1 | 10.39 | ND | ND | 2.11
| Sample 2 | ND | ND | ND | ND
| Background | 3.3 | 3.3 | ND | ND
123789-HXCDD | Sample 1 | 4.99 | ND | ND | 1.96
| Sample 2 | ND | ND | ND | ND
| Background | 2.18 | 2.18 | ND | ND
1,2,3,4,6,7,8-HpCDD | Sample 1 | 54.26 | 3.31 | ND | ND
| Sample 2 | ND | ND | ND | ND
| Background | 21.62 | 21.62 | ND | ND
OCDD | Sample 1 | 341.26 | 33.29 | ND | ND
| Sample 2 | ND | ND | ND | ND
| Background | 80.5 | 80.5 | ND | ND
2,3,7,8-TCDF | Sample 1 | 14.239 | ND | ND | 2.16
| Sample 2 | ND | ND | ND | ND
| Background | 5.045 | 5.045 | ND | ND
12378-PECDF | Sample 1 | 6.78 | ND | ND | 3.1
| Sample 2 | ND | ND | ND | ND
| Background | 2.12 | 2.12 | ND | ND
23478-PECDF | Sample 1 | 6.04 | ND | ND | 2.96
| Sample 2 | ND | ND | ND | ND
| Background | 2.05 | 2.05 | ND | ND
1,2,3,4,7,8-HxCDF | Sample 1 | 10.26 | 1.1 | ND | ND
| Sample 2 | ND | ND | ND | ND
| Background | 4.56 | 4.56 | ND | ND
1,2,3,6,7,8-HxCDF | Sample 1 | 3.79 | ND | ND | 1.86
| Sample 2 | ND | ND | ND | ND
| Background | 1.64 | 1.64 | ND | ND
123789-HXCDF | Sample 1 | ND | ND | 3.38 | 2.17
| Sample 2 | ND | ND | ND | ND
| Background | ND | ND | 3.66 | 3.66
2,3,4,6,7,8-HxCDF | Sample 1 | 2.6 | ND | ND | 1.82
| Sample 2 | ND | ND | ND | ND
| Background | 1.27 | 1.27 | ND | ND
1,2,3,4,6,7,8-HpCDF | Sample 1 | 32.15 | 1.09 | ND | ND
| Sample 2 | ND | ND | ND | ND
| Background | 12.84 | 12.84 | ND | ND
1234789-HPCDF | Sample 1 | 4.66 | ND | ND | 2.07
| Sample 2 | ND | ND | ND | ND
| Background | 2.16 | 2.16 | ND | ND
OCDF | Sample 1 | 57.29 | 4.78 | ND | ND
| Sample 2 | ND | ND | ND | ND
| Background | 14.77 | 14.77 | ND | ND
Note on A17: Kaobrian: 2378-TCDD was present in the method blank at a level greater than 50% of test values. It was excluded from AP-42 and from the total dioxn compounds calculation.
Note on A32: MACTEC Employee: Present in the method blank at a level greater than 50% of test values. It was excluded from AP-42 and from the total dioxn compounds calculation.
Note on A59: Kaobrian: 1,2,3,4,6,7,8-HpCDF was present in the method blank at a level greater than 50% of test values. It was excluded from AP-42 and from the total dioxn compounds calculation.
Note on A65: Kaobrian: OCDF was present in the method blank at a level greater than 50% of test values. It was excluded from AP-42 and from the total dioxn compounds calculation.
Note on V68: Kaobrian: 2,3,7,8-TCDD, 1,2,3,4,6,7,8-HpCDF, and OCDF were present in the method blank at levels greater than 50% of test values. These 3 compounds were excluded from AP-42 and from the total dioxn compounds calculation.

## Energetics
Energetics Data and Emission Factor Calculations
A131 - M62 7.62mm Tracer Cartridge (M14 was weapon)
Test Run Number | 1 | 2 | Background
Number of Items Tested | 10 | 10 | 0
Net Explosive Weight for All Items (lb) | 0.0694 | 0.0694 | NA
Initial Plume Volume (m3) | 14.716 | 14.716 | 14.716
Dilution Correction Factor | 0.894 | 0.889 | NA
Is Sample 1 Active? | Yes | Yes | Yes
Is Sample 2 Active? | No | No | No
Energetic (Resin) Sample Volume (m3) Corrected to EPA Stationary Source Program Standard Conditions
Sample 1 | 0.55621 | 0.55383
Sample 2 | NA | NA
Background | 0.54945 | 0.54945
Pollutant | Sample ID | Sample Speciation (ug) |  | Detection Limits (ug) |  | Pollutant | Run Number | Sample Speciation with Detection Limits (SSDL) (ug)a |  | Background Corrected Concentration (BCC) (mg/m3)b |  | Dilution Corrected Concentration (DCC) (mg/m3)c |  | Quantity of Pollutant Emitted (QPE) (lb)d |  | Emission Factor (lb/item)e |  | Emission Factor (lb/lb NEW)f |  | Average Emission Factor |  | Detection Limit Based Concentration (mg/m3)g |  | Minimum Detection Limit Based Concentration (mg/m3) | Test Concentration Relative Percent Difference
|  | Run 1 | Run 2 | Run 1 | Run 2 |  |  | Sample 1 | Sample 2 | Sample 1 | Sample 2 | Sample 1 | Sample 2 | Sample 1 | Sample 2 | Sample 1 | Sample 2 | Sample 1 | Sample 2 | (lb/item) | (lb/lb NEW) | Train A | Train B
Nitrobenzene | Sample 1 | ND | ND | 0.6 | 0.6 | Nitrobenzene | 1 | ND | ND | ND | ND | ND | ND | ND | ND | ND | ND | ND | ND | ND | ND | 0.0010787 | Not Applicable | 0.0010787 | ND
| Sample 2 | ND | ND | ND | ND |  | 2 | ND | ND | ND | ND | ND | ND | ND | ND | ND | ND | ND | ND |  |  | 0.0010834 | Not Applicable
| Background | ND | ND | 0.6 | 0.6 |  | -- | -- | -- | -- | -- | -- | -- | -- | -- | -- | -- | -- | -- |  |  | -- | --
2-Nitrotoluene | Sample 1 | ND | ND | 0.6 | 0.6 | 2-Nitrotoluene | 1 | ND | ND | ND | ND | ND | ND | ND | ND | ND | ND | ND | ND | ND | ND | 0.0010787 | Not Applicable | 0.0010787 | ND
| Sample 2 | ND | ND | ND | ND |  | 2 | ND | ND | ND | ND | ND | ND | ND | ND | ND | ND | ND | ND |  |  | 0.0010834 | Not Applicable
| Background | ND | ND | 0.6 | 0.6 |  | -- | -- | -- | -- | -- | -- | -- | -- | -- | -- | -- | -- | -- |  |  | -- | --
3-Nitrotoluene | Sample 1 | ND | ND | 0.6 | 0.6 | 3-Nitrotoluene | 1 | ND | ND | ND | ND | ND | ND | ND | ND | ND | ND | ND | ND | ND | ND | 0.0010787 | Not Applicable | 0.0010787 | ND
| Sample 2 | ND | ND | ND | ND |  | 2 | ND | ND | ND | ND | ND | ND | ND | ND | ND | ND | ND | ND |  |  | 0.0010834 | Not Applicable
| Background | ND | ND | 0.6 | 0.6 |  | -- | -- | -- | -- | -- | -- | -- | -- | -- | -- | -- | -- | -- |  |  | -- | --
4-Nitrotoluene | Sample 1 | ND | ND | 0.6 | 0.6 | 4-Nitrotoluene | 1 | ND | ND | ND | ND | ND | ND | ND | ND | ND | ND | ND | ND | ND | ND | 0.0010787 | Not Applicable | 0.0010787 | ND
| Sample 2 | ND | ND | ND | ND |  | 2 | ND | ND | ND | ND | ND | ND | ND | ND | ND | ND | ND | ND |  |  | 0.0010834 | Not Applicable
| Background | ND | ND | 0.6 | 0.6 |  | -- | -- | -- | -- | -- | -- | -- | -- | -- | -- | -- | -- | -- |  |  | -- | --
Nitroglycerine | Sample 1 | ND | ND | 0.6 | 0.6 | Nitroglycerine | 1 | ND | ND | ND | ND | ND | ND | ND | ND | ND | ND | ND | ND | ND | ND | 0.0010787 | Not Applicable | 0.0010787 | ND
| Sample 2 | ND | ND | ND | ND |  | 2 | ND | ND | ND | ND | ND | ND | ND | ND | ND | ND | ND | ND |  |  | 0.0010834 | Not Applicable
| Background | ND | ND | 0.6 | 0.6 |  | -- | -- | -- | -- | -- | -- | -- | -- | -- | -- | -- | -- | -- |  |  | -- | --
1,3-Dinitrobenzene | Sample 1 | ND | ND | 0.6 | 0.6 | 1,3-Dinitrobenzene | 1 | ND | ND | ND | ND | ND | ND | ND | ND | ND | ND | ND | ND | ND | ND | 0.0010787 | Not Applicable | 0.0010787 | ND
| Sample 2 | ND | ND | ND | ND |  | 2 | ND | ND | ND | ND | ND | ND | ND | ND | ND | ND | ND | ND |  |  | 0.0010834 | Not Applicable
| Background | ND | ND | 0.6 | 0.6 |  | -- | -- | -- | -- | -- | -- | -- | -- | -- | -- | -- | -- | -- |  |  | -- | --
2,6-Dinitrotoluene | Sample 1 | ND | ND | 0.6 | 0.6 | 2,6-Dinitrotoluene | 1 | ND | ND | ND | ND | ND | ND | ND | ND | ND | ND | ND | ND | ND | ND | 0.0010787 | Not Applicable | 0.0010787 | ND
| Sample 2 | ND | ND | ND | ND |  | 2 | ND | ND | ND | ND | ND | ND | ND | ND | ND | ND | ND | ND |  |  | 0.0010834 | Not Applicable
| Background | ND | ND | 0.6 | 0.6 |  | -- | -- | -- | -- | -- | -- | -- | -- | -- | -- | -- | -- | -- |  |  | -- | --
2,4-Dinitrotoluene | Sample 1 | ND | ND | 0.6 | 0.6 | 2,4-Dinitrotoluene | 1 | ND | ND | ND | ND | ND | ND | ND | ND | ND | ND | ND | ND | ND | ND | 0.0010787 | Not Applicable | 0.0010787 | ND
| Sample 2 | ND | ND | ND | ND |  | 2 | ND | ND | ND | ND | ND | ND | ND | ND | ND | ND | ND | ND |  |  | 0.0010834 | Not Applicable
| Background | ND | ND | 0.6 | 0.6 |  | -- | -- | -- | -- | -- | -- | -- | -- | -- | -- | -- | -- | -- |  |  | -- | --
1,3,5-Trinitrobenzene | Sample 1 | ND | ND | 0.6 | 0.6 | 1,3,5-Trinitrobenzene | 1 | ND | ND | ND | ND | ND | ND | ND | ND | ND | ND | ND | ND | ND | ND | 0.0010787 | Not Applicable | 0.0010787 | ND
| Sample 2 | ND | ND | ND | ND |  | 2 | ND | ND | ND | ND | ND | ND | ND | ND | ND | ND | ND | ND |  |  | 0.0010834 | Not Applicable
| Background | ND | ND | 0.6 | 0.6 |  | -- | -- | -- | -- | -- | -- | -- | -- | -- | -- | -- | -- | -- |  |  | -- | --
2,4,6-Trinitrotoluene | Sample 1 | ND | ND | 0.6 | 0.6 | 2,4,6-Trinitrotoluene | 1 | ND | ND | ND | ND | ND | ND | ND | ND | ND | ND | ND | ND | ND | ND | 0.0010787 | Not Applicable | 0.0010787 | ND
| Sample 2 | ND | ND | ND | ND |  | 2 | ND | ND | ND | ND | ND | ND | ND | ND | ND | ND | ND | ND |  |  | 0.0010834 | Not Applicable
| Background | ND | ND | 0.6 | 0.6 |  | -- | -- | -- | -- | -- | -- | -- | -- | -- | -- | -- | -- | -- |  |  | -- | --
RDX | Sample 1 | ND | ND | 0.6 | 0.6 | RDX | 1 | ND | ND | ND | ND | ND | ND | ND | ND | ND | ND | ND | ND | ND | ND | 0.0010787 | Not Applicable | 0.0010787 | ND
| Sample 2 | ND | ND | ND | ND |  | 2 | ND | ND | ND | ND | ND | ND | ND | ND | ND | ND | ND | ND |  |  | 0.0010834 | Not Applicable
| Background | ND | ND | 0.6 | 0.6 |  | -- | -- | -- | -- | -- | -- | -- | -- | -- | -- | -- | -- | -- |  |  | -- | --
4-Amino-2,6-Dinitrotoluene | Sample 1 | ND | ND | 0.6 | 0.6 | 4-Amino-2,6-Dinitrotoluene | 1 | ND | ND | ND | ND | ND | ND | ND | ND | ND | ND | ND | ND | ND | ND | 0.0010787 | Not Applicable | 0.0010787 | ND
| Sample 2 | ND | ND | ND | ND |  | 2 | ND | ND | ND | ND | ND | ND | ND | ND | ND | ND | ND | ND |  |  | 0.0010834 | Not Applicable
| Background | ND | ND | 0.6 | 0.6 |  | -- | -- | -- | -- | -- | -- | -- | -- | -- | -- | -- | -- | -- |  |  | -- | --
2-Amino-4,6-Dinitrotoluene | Sample 1 | ND | ND | 0.6 | 0.6 | 2-Amino-4,6-Dinitrotoluene | 1 | ND | ND | ND | ND | ND | ND | ND | ND | ND | ND | ND | ND | ND | ND | 0.0010787 | Not Applicable | 0.0010787 | ND
| Sample 2 | ND | ND | ND | ND |  | 2 | ND | ND | ND | ND | ND | ND | ND | ND | ND | ND | ND | ND |  |  | 0.0010834 | Not Applicable
| Background | ND | ND | 0.6 | 0.6 |  | -- | -- | -- | -- | -- | -- | -- | -- | -- | -- | -- | -- | -- |  |  | -- | --
Tetryl | Sample 1 | ND | ND | 0.6 | 0.6 | Tetryl | 1 | ND | ND | ND | ND | ND | ND | ND | ND | ND | ND | ND | ND | ND | ND | 0.0010787 | Not Applicable | 0.0010787 | ND
| Sample 2 | ND | ND | ND | ND |  | 2 | ND | ND | ND | ND | ND | ND | ND | ND | ND | ND | ND | ND |  |  | 0.0010834 | Not Applicable
| Background | ND | ND | 0.6 | 0.6 |  | -- | -- | -- | -- | -- | -- | -- | -- | -- | -- | -- | -- | -- |  |  | -- | --
HMX | Sample 1 | ND | 2.4 | 1.2 | -- | HMX | 1 | 0.6 | ND | 0.0010787 | ND | 0.0012066 | ND | 3.9147e-08 | ND | 3.9147e-09 | ND | 5.6408e-07 | ND | 9.8646e-09 | 1.4214e-06 | -- | Not Applicable | -- | -120.3%
| Sample 2 | ND | ND | ND | ND |  | 2 | 2.4 | ND | 0.0043335 | ND | 0.0048745 | ND | 1.5815e-07 | ND | 1.5815e-08 | ND | 2.2787e-06 | ND |  |  | -- | Not Applicable
| Background | ND | ND | 1.2 | 1.2 |  | -- | -- | -- | -- | -- | -- | -- | -- | -- | -- | -- | -- | -- |  |  | -- | --
Energetic (Filter) Sample Volume (m3) Corrected to EPA Stationary Source Program Standard Conditions
| Run 1 | Run 2
Sample 1 | 0.55621 | 0.55383
Sample 2 | NA | NA
Background | 0.54945 | 0.54945
Pollutant | Sample ID | Sample Speciation (ug) |  | Detection Limits (ug) |  | Pollutant | Run Number | Sample Speciation with Detection Limits (SSDL) (ug)a |  | Background Corrected Concentration (BCC) (mg/m3)b |  | Dilution Corrected Concentration (DCC) (mg/m3)c |  | Quantity of Pollutant Emitted (QPE) (lb)d |  | Emission Factor (lb/item)e |  | Emission Factor (lb/lb NEW)f |  | Average Emission Factor |  | Detection Limit Based Concentration (mg/m3)g |  | Minimum Detection Limit Based Concentration (mg/m3) | Test Concentration Relative Percent Difference
|  | Run 1 | Run 2 | Run 1 | Run 2 |  |  | Sample 1 | Sample 2 | Sample 1 | Sample 2 | Sample 1 | Sample 2 | Sample 1 | Sample 2 | Sample 1 | Sample 2 | Sample 1 | Sample 2 | (lb/item) | (lb/lb NEW) | Train A | Train B
Nitrobenzene | Sample 1 | ND | ND | 0.4 | 0.4 | Nitrobenzene | 1 | ND | ND | ND | ND | ND | ND | ND | ND | ND | ND | ND | ND | ND | ND | 0.00071915 | Not Applicable | 0.00071915 | ND
| Sample 2 | ND | ND | ND | ND |  | 2 | ND | ND | ND | ND | ND | ND | ND | ND | ND | ND | ND | ND |  |  | 0.00072224 | Not Applicable
| Background | ND | ND | 0.4 | 0.4 |  | -- | -- | -- | -- | -- | -- | -- | -- | -- | -- | -- | -- | -- |  |  | -- | --
2-Nitrotoluene | Sample 1 | ND | ND | 0.4 | 0.4 | 2-Nitrotoluene | 1 | ND | ND | ND | ND | ND | ND | ND | ND | ND | ND | ND | ND | ND | ND | 0.00071915 | Not Applicable | 0.00071915 | ND
| Sample 2 | ND | ND | ND | ND |  | 2 | ND | ND | ND | ND | ND | ND | ND | ND | ND | ND | ND | ND |  |  | 0.00072224 | Not Applicable
| Background | ND | ND | 0.4 | 0.4 |  | -- | -- | -- | -- | -- | -- | -- | -- | -- | -- | -- | -- | -- |  |  | -- | --
3-Nitrotoluene | Sample 1 | ND | ND | 0.4 | 0.4 | 3-Nitrotoluene | 1 | ND | ND | ND | ND | ND | ND | ND | ND | ND | ND | ND | ND | ND | ND | 0.00071915 | Not Applicable | 0.00071915 | ND
| Sample 2 | ND | ND | ND | ND |  | 2 | ND | ND | ND | ND | ND | ND | ND | ND | ND | ND | ND | ND |  |  | 0.00072224 | Not Applicable
| Background | ND | ND | 0.4 | 0.4 |  | -- | -- | -- | -- | -- | -- | -- | -- | -- | -- | -- | -- | -- |  |  | -- | --
4-Nitrotoluene | Sample 1 | ND | ND | 3 | 0.4 | 4-Nitrotoluene | 1 | ND | ND | ND | ND | ND | ND | ND | ND | ND | ND | ND | ND | ND | ND | 0.0053936 | Not Applicable | 0.00072224 | ND
| Sample 2 | ND | ND | ND | ND |  | 2 | ND | ND | ND | ND | ND | ND | ND | ND | ND | ND | ND | ND |  |  | 0.00072224 | Not Applicable
| Background | ND | ND | 0.4 | 0.4 |  | -- | -- | -- | -- | -- | -- | -- | -- | -- | -- | -- | -- | -- |  |  | -- | --
Nitroglycerine | Sample 1 | ND | ND | 1.6 | 2 | Nitroglycerine | 1 | ND | ND | ND | ND | ND | ND | ND | ND | ND | ND | ND | ND | ND | ND | 0.0028766 | Not Applicable | 0.0028766 | ND
| Sample 2 | ND | ND | ND | ND |  | 2 | ND | ND | ND | ND | ND | ND | ND | ND | ND | ND | ND | ND |  |  | 0.0036112 | Not Applicable
| Background | ND | ND | 0.4 | 0.4 |  | -- | -- | -- | -- | -- | -- | -- | -- | -- | -- | -- | -- | -- |  |  | -- | --
1,3-Dinitrobenzene | Sample 1 | ND | ND | 0.4 | 0.4 | 1,3-Dinitrobenzene | 1 | ND | ND | ND | ND | ND | ND | ND | ND | ND | ND | ND | ND | ND | ND | 0.00071915 | Not Applicable | 0.00071915 | ND
| Sample 2 | ND | ND | ND | ND |  | 2 | ND | ND | ND | ND | ND | ND | ND | ND | ND | ND | ND | ND |  |  | 0.00072224 | Not Applicable
| Background | ND | ND | 0.4 | 0.4 |  | -- | -- | -- | -- | -- | -- | -- | -- | -- | -- | -- | -- | -- |  |  | -- | --
2,6-Dinitrotoluene | Sample 1 | ND | ND | 0.4 | 0.4 | 2,6-Dinitrotoluene | 1 | ND | ND | ND | ND | ND | ND | ND | ND | ND | ND | ND | ND | ND | ND | 0.00071915 | Not Applicable | 0.00071915 | ND
| Sample 2 | ND | ND | ND | ND |  | 2 | ND | ND | ND | ND | ND | ND | ND | ND | ND | ND | ND | ND |  |  | 0.00072224 | Not Applicable
| Background | ND | ND | 0.4 | 0.4 |  | -- | -- | -- | -- | -- | -- | -- | -- | -- | -- | -- | -- | -- |  |  | -- | --
2,4-Dinitrotoluene | Sample 1 | ND | ND | 0.4 | 0.4 | 2,4-Dinitrotoluene | 1 | ND | ND | ND | ND | ND | ND | ND | ND | ND | ND | ND | ND | ND | ND | 0.00071915 | Not Applicable | 0.00071915 | ND
| Sample 2 | ND | ND | ND | ND |  | 2 | ND | ND | ND | ND | ND | ND | ND | ND | ND | ND | ND | ND |  |  | 0.00072224 | Not Applicable
| Background | ND | ND | 0.4 | 0.4 |  | -- | -- | -- | -- | -- | -- | -- | -- | -- | -- | -- | -- | -- |  |  | -- | --
1,3,5-Trinitrobenzene | Sample 1 | ND | ND | 0.4 | 0.4 | 1,3,5-Trinitrobenzene | 1 | ND | ND | ND | ND | ND | ND | ND | ND | ND | ND | ND | ND | ND | ND | 0.00071915 | Not Applicable | 0.00071915 | ND
| Sample 2 | ND | ND | ND | ND |  | 2 | ND | ND | ND | ND | ND | ND | ND | ND | ND | ND | ND | ND |  |  | 0.00072224 | Not Applicable
| Background | ND | ND | 0.4 | 0.4 |  | -- | -- | -- | -- | -- | -- | -- | -- | -- | -- | -- | -- | -- |  |  | -- | --
2,4,6-Trinitrotoluene | Sample 1 | ND | ND | 0.4 | 0.4 | 2,4,6-Trinitrotoluene | 1 | ND | ND | ND | ND | ND | ND | ND | ND | ND | ND | ND | ND | ND | ND | 0.00071915 | Not Applicable | 0.00071915 | ND
| Sample 2 | ND | ND | ND | ND |  | 2 | ND | ND | ND | ND | ND | ND | ND | ND | ND | ND | ND | ND |  |  | 0.00072224 | Not Applicable
| Background | ND | ND | 0.4 | 0.4 |  | -- | -- | -- | -- | -- | -- | -- | -- | -- | -- | -- | -- | -- |  |  | -- | --
RDX | Sample 1 | ND | ND | 0.4 | 0.4 | RDX | 1 | ND | ND | ND | ND | ND | ND | ND | ND | ND | ND | ND | ND | ND | ND | 0.00071915 | Not Applicable | 0.00071915 | ND
| Sample 2 | ND | ND | ND | ND |  | 2 | ND | ND | ND | ND | ND | ND | ND | ND | ND | ND | ND | ND |  |  | 0.00072224 | Not Applicable
| Background | ND | ND | 0.4 | 0.4 |  | -- | -- | -- | -- | -- | -- | -- | -- | -- | -- | -- | -- | -- |  |  | -- | --
4-Amino-2,6-Dinitrotoluene | Sample 1 | ND | ND | 0.4 | 0.4 | 4-Amino-2,6-Dinitrotoluene | 1 | ND | ND | ND | ND | ND | ND | ND | ND | ND | ND | ND | ND | ND | ND | 0.00071915 | Not Applicable | 0.00071915 | ND
| Sample 2 | ND | ND | ND | ND |  | 2 | ND | ND | ND | ND | ND | ND | ND | ND | ND | ND | ND | ND |  |  | 0.00072224 | Not Applicable
| Background | ND | ND | 0.4 | 0.4 |  | -- | -- | -- | -- | -- | -- | -- | -- | -- | -- | -- | -- | -- |  |  | -- | --
2-Amino-4,6-Dinitrotoluene | Sample 1 | ND | ND | 0.4 | 0.4 | 2-Amino-4,6-Dinitrotoluene | 1 | ND | ND | ND | ND | ND | ND | ND | ND | ND | ND | ND | ND | ND | ND | 0.00071915 | Not Applicable | 0.00071915 | ND
| Sample 2 | ND | ND | ND | ND |  | 2 | ND | ND | ND | ND | ND | ND | ND | ND | ND | ND | ND | ND |  |  | 0.00072224 | Not Applicable
| Background | ND | ND | 0.4 | 0.4 |  | -- | -- | -- | -- | -- | -- | -- | -- | -- | -- | -- | -- | -- |  |  | -- | --
Tetryl | Sample 1 | ND | ND | 0.4 | 0.4 | Tetryl | 1 | ND | ND | ND | ND | ND | ND | ND | ND | ND | ND | ND | ND | ND | ND | 0.00071915 | Not Applicable | 0.00071915 | ND
| Sample 2 | ND | ND | ND | ND |  | 2 | ND | ND | ND | ND | ND | ND | ND | ND | ND | ND | ND | ND |  |  | 0.00072224 | Not Applicable
| Background | ND | ND | 0.4 | 0.4 |  | -- | -- | -- | -- | -- | -- | -- | -- | -- | -- | -- | -- | -- |  |  | -- | --
HMX | Sample 1 | ND | ND | 4 | 4 | HMX | 1 | ND | ND | ND | ND | ND | ND | ND | ND | ND | ND | ND | ND | ND | ND | 0.0071915 | Not Applicable | 0.0071915 | ND
| Sample 2 | ND | ND | ND | ND |  | 2 | ND | ND | ND | ND | ND | ND | ND | ND | ND | ND | ND | ND |  |  | 0.0072224 | Not Applicable
| Background | ND | ND | 4 | 4 |  | -- | -- | -- | -- | -- | -- | -- | -- | -- | -- | -- | -- | -- |  |  | -- | --
a If the corresponding sample speciation value does not = "ND" or all active sample speciation values = "ND," Sample Speciation with Detection Limits (SSDL) = Sample Speciation. Otherwise, (i.e., if the corresponding sample speciation value = "ND" and
at least one of the active sample speciation values does not = "ND," Sample Speciation with Detection Limits (SSDL) = 0.5 * Detection Limit.
b Background Corrected Concentration (BCC) = Test Mass/Test Sample Volume - Background Mass/ Background Sample Volume
c Dilution-Corrected Concentration (DCC) = BCC / Dilution Correction Factor
d Quantity of Pollutant Emitted (QPE) =BDCC * Initial Plume Volume
e Emission Factor = QPE / No. of Items
f Emission Factor = QPE / Net Explosive Weight
g If Average Emission Factor = "ND", Minimum Detection Limit Based Concentration = Test DL/Test Sample volume in mg/m3
[6 empty] | Pollutant | Total Emission Factorh |  | Overall Detection Limit Based Concentration (mg/m3)i
[7 empty] | (lb/item) | (lb/lb NEW)
[6 empty] | Nitrobenzene | ND | ND | 0.00071915
[6 empty] | 2-Nitrotoluene | ND | ND | 0.00071915
[6 empty] | 3-Nitrotoluene | ND | ND | 0.00071915
[6 empty] | 4-Nitrotoluene | ND | ND | 0.00072224
[6 empty] | Nitroglycerine | ND | ND | 0.0028766
[6 empty] | 1,3-Dinitrobenzene | ND | ND | 0.00071915
[6 empty] | 2,6-Dinitrotoluene | ND | ND | 0.00071915
[6 empty] | 2,4-Dinitrotoluene | ND | ND | 0.00071915
[6 empty] | 1,3,5-Trinitrobenzene | ND | ND | 0.00071915
[6 empty] | 2,4,6-Trinitrotoluene | ND | ND | 0.00071915
[6 empty] | RDX | ND | ND | 0.00071915
[6 empty] | 4-Amino-2,6-Dinitrotoluene | ND | ND | 0.00071915
[6 empty] | 2-Amino-4,6-Dinitrotoluene | ND | ND | 0.00071915
[6 empty] | Tetryl | ND | ND | 0.00071915
[6 empty] | HMX | 9.8646e-09 | 1.4214e-06 | --
h Total Emission factor = Resin Emission Factor + Filter Emission Factor
i If Total Emission factor is "ND", Overall Detection Limit Based Concentration = Filter Minimum Detection Limit Based Concentration