## Summary Data
Summary Data
Description of Munition Item Tested | M855 5.56-mm Ball Cartridge (fired from the M16A1 rifle)
DODIC | A059
Test Location | Aberdeen Proving Ground
Date Background Run Conducted | 2000-03-23
Number of Test Runs Conducted | 2
Test Run Number | 1 | 2 | Background
Date Test Run Conducted | 2000-03-23 | 2000-03-23 | 2000-03-23
No. of Items Tested | 20 | 20 | 0
Net Explosive Weight for All Items (lb) | 0.0782 | 0.0782 | NA
Initial Plume Volume (m3) | 14.716 | 14.716 | 14.716
Note on B13: Kaobrian: NEW value per email from ATC

## Final EF SUM
Summary of CO2, Criteria Pollutant, TSP, Toxic Chemical, and Hazardous Air Pollutant Emission Factors
A059 - M855 5.56-mm Ball Cartridge (fired from the M16A1 rifle)
CAS # | Pollutant (Official [AP-42] Notation) | Pollutant (Test Notation) | Emission Factor |  | HAP | Toxic | AP-42 letter | Minimum Detection Limit Based Concentration (mg/m3)
|  |  | lb/item | lb/lb NEW
Carbon Dioxide, Criteria Pollutants, and Total Suspended Paticulates
124-38-9 | Carbon dioxide | CO2 | 0.0008002 | 0.20465 | No | No |  | --
630-08-0 | Carbon monoxide | CO | 0.0014625 | 0.37403 | No | No |  | --
7439-92-1 | Lead | Lead | 3.4669e-06 | 0.00088667 | Yes | Yes | d | --
74-82-8 | Methane | Methane | 8.7594e-06 | 0.0022403 | No | No |  | --
-- | Oxides of nitrogen | NOx | 0.00010973 | 0.028065 | No | No |  | --
-- | PM-2.5 | PM2.5 | 2.5168e-05 | 0.0064369 | No | No |  | --
-- | PM-10 | PM10 | 3.4042e-05 | 0.0087063 | No | No |  | --
7446-09-5 | Sulfur dioxide | SO2 | ND | ND | No | No |  | 0.26624
12789-66-1 | Total suspended particulate | TSP | 3.3066e-05 | 0.0084567 | No | No |  | --
Hazardous Air Pollutants and Toxic Chemicals
83-32-9 | Acenaphthene | Acenaphthene | 7.5496e-11 | 1.9308e-08 | Yes | No | f | --
208-96-8 | Acenaphthylene | Acenaphthylene | 3.8107e-10 | 9.7461e-08 | Yes | No | f | --
75-07-0 | Acetaldehyde | Acetaldehyde | ND | ND | Yes | Yes | d | 0.17283
75-05-8 | Acetonitrile | Acetonitrile | 2.0681e-07 | 5.2892e-05 | Yes | Yes | d | --
107-02-8 | Acrolein | Acrolein | ND | ND | Yes | Yes | d | 0.21995
107-13-1 | Acrylonitrile | Acrylonitrile | 5.7735e-08 | 1.4766e-05 | Yes | Yes | d | --
107-05-1 | Allyl chloride | 3-Chloropropene | ND | ND | Yes | Yes | d | 0.00089142
7429-90-5 | Aluminum | Aluminum | 9.3119e-08 | 2.3816e-05 | No | Yes | e | --
7664-41-7 | Ammonia | NH3 | 2.868e-05 | 0.007335 | Yes | No | f | --
120-12-7 | Anthracene | Anthracene | 5.0509e-11 | 1.2918e-08 | Yes | Yes | d | --
7440-36-0 | Antimony | Antimony | 1.2872e-06 | 0.0003292 | Yes | Yes | d | --
7440-38-2 | Arsenic | Arsenic | ND | ND | Yes | Yes | d | 0.010075
7440-39-3 | Barium | Barium | 3.7587e-07 | 9.6131e-05 | No | Yes | e | --
71-43-2 | Benzene | Benzene | 6.1971e-07 | 0.00015849 | Yes | Yes | d | --
56-55-3 | Benzo[a]anthracene | Benzo(a)anthracene | 1.6483e-10 | 4.2156e-08 | Yes | Yes | d | --
205-99-2 | Benzo[b]fluoranthene | Benzo(b)fluoranthene | 3.665e-10 | 9.3733e-08 | Yes | Yes | d | --
207-08-9 | Benzo[k]fluoranthene | Benzo(k)fluoranthene | 1.4359e-10 | 3.6724e-08 | Yes | Yes | d | --
191-24-2 | Benzo[g,h,i]perylene | Benzo(g,h,i)perylene | 1.177e-09 | 3.0102e-07 | Yes | Yes | d | --
50-32-8 | Benzo[a]pyrene | Benzo(a)pyrene | 1.9702e-10 | 5.0388e-08 | Yes | Yes | d | --
192-97-2 | Benzo[e]pyrene | Benzo(e)pyrene | 5.7982e-10 | 1.4829e-07 | Yes | No | f | --
100-44-7 | Benzyl chloride | Benzylchloride | ND | ND | Yes | Yes | d | 0.00026416
7440-41-7 | Beryllium | Beryllium | ND | ND | Yes | Yes | d | 0.040298
75-25-2 | Bromoform | Bromoform | ND | ND | Yes | Yes | d | 0.00052568
74-83-9 | Bromomethane | Bromomethane | ND | ND | Yes | Yes | d | 0.00035546
101-55-3 | 4-Bromophenylphenylether | 4-bromophenyl-phenylether | ND | ND | Yes | Yes | d | 0.01745
106-99-0 | 1,3-Butadiene | 1,3-Butadiene | 7.7737e-09 | 1.9882e-06 | Yes | Yes | d | --
75-65-0 | t-Butyl alcohol | tert-Butyl Alcohol | 2.8217e-09 | 7.2166e-07 | Yes | Yes | d | --
85-68-7 | Butylbenzylphthalate | Butylbenzylphthalate | ND | ND | Yes | No | f | 0.01745
123-72-8 | Butyraldehyde | Butyraldehyde | ND | ND | No | Yes | f | 0.28289
7440-43-9 | Cadmium | Cadmium | ND | ND | Yes | Yes | d | 0.040298
75-15-0 | Carbon disulfide | Carbon Disulfide | ND | ND | Yes | Yes | d | 0.00031616
56-23-5 | Carbon tetrachloride | Carbontetrachloride | ND | ND | Yes | Yes | d | 0.00032032
106-47-8 | 4-Chloroaniline | 4-chloroaniline | ND | ND | No | Yes | e | 0.01745
108-90-7 | Chlorobenzene | Chlorobenzene | ND | ND | Yes | Yes | d | 0.00023504
75-45-6 | Chlorodifluoromethane | Chlorodifluoromethane | ND | ND | No | Yes | e | 0.0002518
75-00-3 | Chloroethane | Chloroethane | ND | ND | Yes | Yes | d | 0.00061733
111-91-1 | bis(2-Chloroethoxy)methane | Bis(2-chloroethoxy)methane | ND | ND | No | Yes | e | 0.01745
111-44-4 | bis(2-Chloroethyl)ether | Bis(2-chloroethyl)ether | ND | ND | Yes | Yes | d | 0.01745
67-66-3 | Chloroform | Chloroform | ND | ND | Yes | Yes | d | 0.00039603
74-87-3 | Chloromethane | Chloromethane | 2.5602e-09 | 6.5478e-07 | Yes | Yes | d | --
91-58-7 | 2-Chloronaphthalene | 2-chloronaphthalene | ND | ND | Yes | No | f | 0.01745
95-57-8 | 2-Chlorophenol | 2-chlorophenol | ND | ND | No | Yes | e | 0.01745
7005-72-3 | 4-Chlorophenyl-phenylether | 4-chlorophenyl-phenylether | ND | ND | Yes | No | f | 0.01745
7440-47-3 | Chromium | Chromium | ND | ND | Yes | Yes | d | 0.040298
218-01-9 | Chrysene | Chrysene | 1.9688e-10 | 5.0352e-08 | Yes | Yes | d | --
7440-48-4 | Cobalt | Cobalt | ND | ND | Yes | Yes | d | 0.040298
7440-50-8 | Copper | Copper | 1.2607e-05 | 0.0032244 | No | Yes | e | --
106-44-5 | p-Cresol | 4-methylphenol | ND | ND | Yes | Yes | d | 0.01745
4170-30-3 | Crotonaldehyde | Crotonaldehyde | ND | ND | No | Yes | e | 0.27498
98-82-8 | Cumene | Cumene | ND | ND | Yes | Yes | d | 0.0002
57-12-5 | Particulate cyanide | Particulate Cyanide | 8.2873e-08 | 2.1195e-05 | Yes | Yes | d | --
53-70-3 | Dibenz[a,h]anthracene | Dibenz(a,h)anthracene | 5.789e-11 | 1.4806e-08 | Yes | Yes | d | --
132-64-9 | Dibenzofuran | Dibenzofuran | ND | ND | Yes | Yes | d | 0.01745
106-93-4 | 1,2-Dibromoethane | 1,2-Dibromoethane | ND | ND | Yes | Yes | d | 0.00039104
84-74-2 | Dibutyl phthalate | Dibutyl phthalate | ND | ND | Yes | Yes | d | 0.16674
95-50-1 | 1,2-Dichlorobenzene | 1,2-Dichlorobenzene | ND | ND | No | Yes | e | 0.00048922
541-73-1 | 1,3-Dichlorobenzene | 1,3-Dichlorobenzene | ND | ND | No | Yes | e | 0.00042806
106-46-7 | 1,4-Dichlorobenzene | 1,4-Dichlorobenzene | ND | ND | Yes | Yes | d | 0.00042806
91-94-1 | 3,3'-Dichlorobenzidine | 3,3-dichlorobenzidine | ND | ND | Yes | Yes | d | 0.01745
75-27-4 | Dichlorobromomethane | Bromodichloromethane | ND | ND | No | Yes | e | 0.00040892
75-71-8 | Dichlorodifluoromethane | Dichlorodifluoromethane | 0 | 0 | No | Yes | e | --
75-34-3 | 1,1-Dichloroethane | 1,1-Dichloroethane | ND | ND | Yes | Yes | d | 0.00037066
107-06-2 | 1,2-Dichloroethane | 1,2-Dichloroethane | 1.4379e-08 | 3.6776e-06 | Yes | Yes | d | --
75-43-4 | Dichlorofluoromethane | Dichlorofluoromethane | ND | ND | No | Yes | e | 0.00021407
120-83-2 | 2,4-Dichlorophenol | 2,4-dichlorophenol | ND | ND | No | Yes | e | 0.01745
78-87-5 | 1,2-Dichloropropane | 1,2-Dichloropropane | ND | ND | Yes | Yes | d | 0.00032906
10061-02-6 | trans-1,3-Dichloropropene | trans-1,3-Dichloropropene | ND | ND | No | Yes | e | 0.00023082
76-14-2 | Dichlorotetrafluoroethane | Freon 114 | ND | ND | No | Yes | e | 0.00049775
105-67-9 | 2,4-Dimethylphenol | 2,4-dimethylphenol | ND | ND | No | Yes | e | 0.01745
131-11-3 | Dimethyl phthalate | Dimethylphthalate | ND | ND | Yes | Yes | d | 0.01745
99-65-0 | 1,3-Dinitrobenzene | 1,3-Dinitrobenzene | ND | ND | No | Yes | e | 0.0033348
534-52-1 | 4,6-Dinitro-2-methylphenol | 4,6-dinitro-2-methylphenol | ND | ND | Yes | Yes | d | 0.0349
51-28-5 | 2,4-Dinitrophenol | 2,4-dinitrophenol | ND | ND | Yes | Yes | d | 0.0349
121-14-2 | 2,4-Dinitrotoluene | 2,4-Dinitrotoluene | ND | ND | Yes | Yes | d | 0.0033348
606-20-2 | 2,6-Dinitrotoluene | 2,6-Dinitrotoluene | ND | ND | No | Yes | e | 0.0033348
123-91-1 | 1,4-Dioxane | 1,4-Dioxane | ND | ND | Yes | Yes | d | 0.00032988
-- | Total dioxin/furan compounds | Total Dixoin | 9.3917e-15 | 2.402e-12 | Yes | Yes | d | --
122-39-4 | Diphenyl amine | Diphenylamine | ND | ND | Yes | Yes | d | 0.083369
140-88-5 | Ethyl acrylate | Ethyl Acrylate | ND | ND | Yes | Yes | d | 0.0001666
100-41-4 | Ethylbenzene | Ethylbenzene | 2.6918e-09 | 6.8844e-07 | Yes | Yes | d | --
74-85-1 | Ethylene | Ethylene | 6.6709e-07 | 0.00017061 | No | Yes | e | --
117-81-7 | bis(2-Ethylhexyl)phthalate | Dioctyl phthalate | ND | ND | Yes | Yes | d | 0.16674
206-44-0 | Fluoranthene | Fluoranthene | 3.975e-10 | 1.0166e-07 | Yes | Yes | d | --
86-73-7 | Fluorene | Fluorene | 2.3066e-10 | 5.8991e-08 | Yes | No | f | --
50-00-0 | Formaldehyde | Formaldehyde | 5.189e-08 | 1.3271e-05 | Yes | Yes | d | --
76-13-1 | Freon 113 | Freon 113 | ND | ND | No | Yes | e | 0.00054696
35822-46-9 | 1,2,3,4,6,7,8-Heptachlorodibenzo-p-dioxin | 1,2,3,4,6,7,8-HpCDD | 8.216e-15 | 2.1013e-12 | Yes | Yes | d | --
67562-39-4 | 1,2,3,4,6,7,8-Heptachlorodibenzofuran | 1,2,3,4,6,7,8-HpCDF | 1.1757e-15 | 3.0069e-13 | Yes | Yes | d | --
55673-89-7 | 1,2,3,4,7,8,9-Heptachlorodibenzofuran | 1234789-HPCDF | ND | ND | Yes | Yes | d | 1.6527e-09
118-74-1 | Hexachlorobenzene | Hexachlorobenzene | ND | ND | Yes | Yes | d | 0.01745
87-68-3 | Hexachlorobutadiene | Hexachlorobutadiene | ND | ND | Yes | Yes | d | 0.00076003
77-47-4 | Hexacholorocyclopentadiene | Hexachlorocyclopentadiene | ND | ND | Yes | Yes | d | 0.01745
39227-28-6 | 1,2,3,4,7,8-Hexachlorodibenzo-p-dioxin | 123478-HXCDD | ND | ND | Yes | Yes | d | 2.0016e-09
57653-85-7 | 1,2,3,6,7,8-Hexachlorodibenzo-p-dioxin | 123678-HXCDD | ND | ND | Yes | Yes | d | 2.1018e-09
19408-74-3 | 1,2,3,7,8,9-Hexachlorodibenzo-p-dioxin | 123789-HXCDD | ND | ND | Yes | Yes | d | 1.9264e-09
70648-26-9 | 1,2,3,4,7,8-Hexachlorodibenzofuran | 1,2,3,4,7,8-HxCDF | ND | ND | Yes | Yes | d | 1.2354e-09
57117-44-9 | 1,2,3,6,7,8-Hexachlorodibenzofuran | 1,2,3,6,7,8-HxCDF | ND | ND | Yes | Yes | d | 1.2162e-09
72918-21-9 | 1,2,3,7,8,9-Hexachlorodibenzofuran | 123789-HXCDF | ND | ND | Yes | Yes | d | 3.5907e-09
60851-34-5 | 2,3,4,6,7,8-Hexachlorodibenzofuran | 2,3,4,6,7,8-HxCDF | ND | ND | Yes | Yes | d | 1.3434e-09
67-72-1 | Hexachloroethane | Hexachlorethane | ND | ND | Yes | Yes | d | 0.0005909
110-54-3 | Hexane | Hexane | 5.3269e-07 | 0.00013624 | Yes | Yes | d | --
7647-01-0 | Hydrochloric acid | Hydrogen Chloride | ND | ND | Yes | Yes | d | 0.19805
74-90-8 | Hydrogen cyanide | Hydrogen Cyanide | 1.7164e-05 | 0.0043898 | Yes | Yes | d | --
7664-39-3 | Hydrogen fluoride | Hydrogen Fluoride | ND | ND | Yes | Yes | d | 0.20748
193-39-5 | Indeno[1,2,3-cd]pyrene | Indeno(1,2,3-cd)pyrene | 3.3596e-10 | 8.5922e-08 | Yes | Yes | d | --
78-59-1 | Isophorone | Isophorone | ND | ND | Yes | No | f | 0.01745
7439-92-1 | Lead | Lead | 3.4669e-06 | 0.00088667 | Yes | Yes | d | --
7439-96-5 | Manganese | Manganese | ND | ND | Yes | Yes | d | 0.040298
96-33-3 | Methyl acrylate | Methyl Acrylate | ND | ND | No | Yes | e | 0.00025072
74-95-3 | Methylene bromide | Dibromomethane | ND | ND | No | Yes | e | 0.00050619
75-09-2 | Methylene chloride | Methylenechloride | 6.3665e-08 | 1.6283e-05 | Yes | Yes | d | --
78-93-3 | Methyl ethyl ketone | 2-Butanone | ND | ND | Yes | Yes | d | 0.0008087
74-88-4 | Methyl iodide | Methyl Iodide | ND | ND | Yes | Yes | d | 0.00035428
108-10-1 | Methyl isobutyl ketone | 4-Methyl-2-pentanone | ND | ND | Yes | Yes | d | 0.0003328
75-86-5 | 2-methyllactonitrile | Propanenitrile, 2-hydroxy-2me | 3.0684e-08 | 7.8475e-06 | No | Yes | e | --
80-62-6 | Methyl methacrylate | Methyl Methacrylate | ND | ND | Yes | Yes | d | 0.00045815
91-57-6 | 2-Methylnaphthalene | 2-Methylnaphthalene | ND | ND | Yes | No | f | 0.01745
95-48-7 | 2-Methylphenol | 2-methylphenol | ND | ND | Yes | Yes | d | 0.01745
1634-04-4 | Methyl tert-butyl ether | Methyl t-Butyl Ether | 0 | 0 | Yes | Yes | d | --
91-20-3 | Naphthalene | Naphthalene | 9.2388e-09 | 2.3629e-06 | Yes | Yes | d | --
7440-02-0 | Nickel | Nickel | ND | ND | Yes | Yes | d | 0.040298
7697-37-2 | Nitric acid | Nitric Acid | ND | ND | No | Yes | e | 0.19805
100-01-6 | 4-Nitroaniline | 4-nitroaniline | ND | ND | No | Yes | e | 0.0349
98-95-3 | Nitrobenzene | Nitrobenzene | ND | ND | Yes | Yes | d | 0.0033348
55-63-0 | Nitroglycerin | Nitroglycerine | ND | ND | No | Yes | e | 0.0033348
88-75-5 | 2-Nitrophenol | 2-nitrophenol | ND | ND | No | Yes | e | 0.01745
100-02-7 | 4-Nitrophenol | 4-nitrophenol | ND | ND | Yes | Yes | d | 0.0349
62-75-9 | n-Nitrosodimethylamine | N-nitrosodimethylamine | ND | ND | Yes | Yes | d | 0.01745
86-30-6 | n-Nitrosodiphenylamine | N-nitrosodiphenylamine(1) | ND | ND | Yes | Yes | d | 0.01745
621-64-7 | n-Nitroso-di-n-propylamine | N-nitroso-di-n-propylamine | ND | ND | No | Yes | e | 0.01745
39001-02-0 | 1,2,3,4,6,7,8,9-Octachlorodibenzofuran | OCDF | ND | ND | Yes | Yes | d | 2.8188e-09
40321-76-4 | 1,2,3,7,8-Pentachlorodibenzo-p-dioxin | 12378-PECDD | ND | ND | Yes | Yes | d | 2.3119e-09
57117-41-6 | 1,2,3,7,8-Pentachlorodibenzofuran | 12378-PECDF | ND | ND | Yes | Yes | d | 1.9948e-09
57117-31-4 | 2,3,4,7,8-Pentachlorodibenzofuran | 23478-PECDF | ND | ND | Yes | Yes | d | 2.0276e-09
87-86-5 | Pentachlorophenol | Pentachlorophenol | ND | ND | Yes | Yes | d | 0.0349
85-01-8 | Phenanthrene | Phenanthrene | 3.4051e-10 | 8.7086e-08 | Yes | Yes | d | --
108-95-2 | Phenol | Phenol | ND | ND | Yes | Yes | d | 0.01745
123-38-6 | Propionaldehyde | Proprionaldehyde | 1.0065e-08 | 2.5742e-06 | Yes | Yes | d | --
115-07-1 | Propylene | Propylene | 9.9292e-08 | 2.5394e-05 | No | Yes | e | --
129-00-0 | Pyrene | Pyrene | 8.5655e-10 | 2.1907e-07 | Yes | No | f | --
7782-49-2 | Selenium | Selenium | ND | ND | Yes | Yes | d | 0.010075
7440-22-4 | Silver | Silver | ND | ND | No | Yes | e | 0.040298
100-42-5 | Styrene | Styrene | 6.0154e-09 | 1.5385e-06 | Yes | Yes | d | --
7664-93-9 | Sulfuric acid | Sulfuric Acid | 2.9196e-07 | 7.4669e-05 | No | Yes | e | --
1746-01-6 | 2,3,7,8-Tetrachlorodibenzo-p-dioxin | 2378-TCDD | ND | ND | Yes | Yes | d | 3.9839e-09
51207-31-9 | 2,3,7,8-Tetrachlorodibenzofuran | 2,3,7,8-TCDF | ND | ND | Yes | Yes | d | 1.565e-09
630-20-6 | 1,1,1,2-Tetrachloroethane | 1,1,1,2-Tetrachloroethane | ND | ND | No | Yes | e | 0.00034913
79-34-5 | 1,1,2,2-Tetrachloroethane | 1,1,2,2-Tetrachloroethane | ND | ND | Yes | Yes | d | 0.00034944
127-18-4 | Tetrachloroethylene | Tertrachloroethene | ND | ND | Yes | Yes | d | 0.00041391
7440-28-0 | Thallium | Thallium | ND | ND | No | Yes | e | 0.040298
108-88-3 | Toluene | Toluene | 2.873e-08 | 7.3477e-06 | Yes | Yes | d | --
120-82-1 | 1,2,4-Trichlorobenzene | 1,2,4-Trichlorobenzene | ND | ND | Yes | Yes | d | 0.00128
71-55-6 | 1,1,1-Trichloroethane | 1,1,1-Trichloroethane | 1.6247e-09 | 4.1553e-07 | Yes | Yes | d | --
79-00-5 | 1,1,2-Trichloroethane | 1,1,2-Trichloroethane | ND | ND | Yes | Yes | d | 0.00027664
75-69-4 | Trichlorofluoromethane | Trichloroflouromethane | 0 | 0 | No | Yes | e | --
95-95-4 | 2,4,5-Trichlorophenol | 2,4,5-trichlorophenol | ND | ND | Yes | Yes | d | 0.01745
88-06-2 | 2,4,6-Trichlorophenol | 2,4,6-trichlorophenol | ND | ND | Yes | Yes | d | 0.01745
96-18-4 | 1,2,3-Trichloropropane | 1,2,3-Trichloropropane | ND | ND | No | Yes | e | 0.00049065
95-63-6 | 1,2,4-Trimethylbenzene | 1,2,4-Trimethylbenzene | 2.2509e-09 | 5.7567e-07 | No | Yes | e | --
540-84-1 | 2,2,4-Trimethylpentane | Isooctane | ND | ND | Yes | No | f | 0.00019008
7440-62-2 | Vanadium | Vanadium | ND | ND | No | Yes | e | 0.040298
108-05-4 | Vinyl acetate | Vinyl Acetate | ND | ND | Yes | Yes | d | 0.00039395
75-01-4 | Vinyl chloride | Vinyl Chloride | ND | ND | Yes | Yes | d | 0.00026
75-35-4 | Vinylidene chloride | 1,1-Dichlorethene | ND | ND | Yes | Yes | d | 0.00020584
106-42-3, 108-38-3 | m-Xylene, p-Xylene | m&p-Xylene | 3.4436e-09 | 8.8072e-07 | Yes | Yes | d | --
95-47-6 | o-Xylene | o-Xylene | 4.5778e-09 | 1.1708e-06 | Yes | Yes | d | --
7440-66-6 | Zinc | Zinc | 1.6559e-06 | 0.00042351 | No | Yes | e | --
Other Pollutants
67-64-1 | Acetone | Acetone | ND | ND | No | No |  | 1.1393
74-86-2 | Acetylene | Acetylene | 9.3358e-08 | 2.3877e-05 | No | No |  | --
35572-78-2 | 2-Amino-4,6-dinitrotoluene | 2-Amino-4,6-Dinitrotoluene | ND | ND | No | No |  | 0.0033348
19406-51-0 | 4-Amino-2,6-dinitrotoluene | 4-Amino-2,6-Dinitrotoluene | ND | ND | No | No |  | 0.0033348
100-52-7 | Benzaldehyde | Benzaldehyde | ND | ND | No | No |  | 0.41635
100-47-0 | Benzonitrile | Benzonitrile | 2.6145e-08 | 6.6868e-06 | No | No |  | --
100-51-6 | Benzyl alcohol | Benzyl alcohol | ND | ND | No | No |  | 0.01745
108-86-1 | Bromobenzene | Bromobenzene | ND | ND | No | No |  | 0.0003919
590-18-1 | cis-Butene | cis-butene | ND | ND | No | No |  | 0.046692
624-64-6 | trans-Butene | trans-Butene | ND | ND | No | No |  | 0.046692
107-00-6 | 1-Butyne | 1-Butyne | ND | ND | No | No |  | 0.045003
503-17-3 | 2-Butyne | 2-Butyne | ND | ND | No | No |  | 0.045003
7440-70-2 | Calcium | Calcium | 3.0519e-07 | 7.8054e-05 | No | No |  | --
39638-32-9 | bis(2-Chloroisopropyl)ether | Bis(2-chloroisopropyl)ether | ND | ND | No | No |  | 0.01745
59-50-7 | 4-Chloro-3-methylphenol | 4-chloro-3-methylphenol | ND | ND | No | No |  | 0.01745
124-48-1 | Dibromochloromethane | Dibromochloromethane | ND | ND | No | No |  | 0.00051969
156-59-2 | cis-1,2-Dichloroethene | cis-1,2-Dichloroethene | ND | ND | No | No |  | 0.00020164
156-60-5 | trans-1,2-Dichloroethene | trans-1,2,-Dichloroethene | ND | ND | No | No |  | 0.00048422
84-66-2 | Diethylphthalate | Diethylphthalate | ND | ND | No | No |  | 0.01745
5779-94-2 | 2,5-Dimethylbenzaldehyde | 2,5-Dimethylbenzaldehyde | ND | ND | No | No |  | 0.52641
117-84-0 | Di-n-octylphthalate | Di-n-octylphthalate | ND | ND | No | No |  | 0.01745
74-84-0 | Ethane | Ethane | 3.7929e-07 | 9.7006e-05 | No | No |  | --
64-17-5 | Ethanol | Ethanol | 1.7025e-09 | 4.3543e-07 | No | No |  | --
141-78-6 | Ethyl acetate | Ethyl Acetate | 1.2798e-08 | 3.2731e-06 | No | No |  | --
97-63-2 | Ethyl methacrylate | Ethyl Methacrylate | ND | ND | No | No |  | 0.00033238
622-96-8 | 4-Ethyltoluene | 4-Ethyltoluene | 1.848e-09 | 4.7263e-07 | No | No |  | --
110-00-9 | Furan | Furan | 4.9438e-09 | 1.2644e-06 | No | No |  | --
142-82-5 | Heptane | Heptane | 0 | 0 | No | No |  | --
66-25-1 | Hexaldehyde | Hexaldehyde | ND | ND | No | No |  | 0.39295
591-78-6 | 2-Hexanone | 2-Hexanone | ND | ND | No | No |  | 0.0002912
2691-41-0 | HMX | HMX | ND | ND | No | No |  | 0.0066695
10035-10-6 | Hydrogen bromide | Hydrogen Bromide | ND | ND | No | No |  | 0.19805
75-28-5 | Isobutane | Isobutane | ND | ND | No | No |  | 0.048356
590-86-3 | Isovaleraldehyde | Isovaleraldehyde | ND | ND | No | No |  | 0.33792
7439-95-4 | Magnesium | Magnesium | ND | ND | No | No |  | 0.040298
72218-58-7 | 3-Methylheptyl acetate | 3-Methylheptyl acetate | 4.3386e-08 | 1.1096e-05 | No | No |  | --
98-83-9 | alpha-Methylstyrene | Alpha Methyl Styrene | ND | ND | No | No |  | 0.00029498
88-74-7 | 2-Nitroaniline | 2-nitroaniline | ND | ND | No | No |  | 0.01745
99-09-2 | 3-Nitroaniline | 3-nitroaniline | ND | ND | No | No |  | 0.0349
88-72-2 | 2-Nitrotoluene | 2-Nitrotoluene | ND | ND | No | No |  | 0.0033348
99-08-1 | 3-Nitrotoluene | 3-Nitrotoluene | ND | ND | No | No |  | 0.0033348
99-99-0 | 4-Nitrotoluene | 4-Nitrotoluene | ND | ND | No | No |  | 0.0033348
111-65-9 | Octane | Octane | 1.3067e-09 | 3.3419e-07 | No | No |  | --
78-11-5 | Pentaerythritol tetranitrate | Pentaerythritoltetranitrate | ND | ND | No | No |  | 0.0066695
109-66-0 | Pentane | n-Pentane | ND | ND | No | No |  | 0.060029
7664-38-2 | Phosphoric acid | Phosphoric Acid | ND | ND | No | No |  | 0.19805
74-98-6 | Propane | Propane | ND | ND | No | No |  | 0.036691
74-99-7 | Propyne | Propyne | ND | ND | No | No |  | 0.032531
121-82-4 | RDX | RDX | ND | ND | No | No |  | 0.0033348
479-45-8 | Tetryl | Tetryl | ND | ND | No | No |  | 0.0033348
1334-78-7 | o,m,p-Tolualdehyde | o,m,p-Tolualdehyde | ND | ND | No | No |  | 0.47138
25323-89-1 | Trichloroethane | Trichloroethane | ND | ND | No | No |  | 0.00029797
108-67-8 | 1,3,5-Trimethylbenzene | 1,3,5-Trimethylbenzene | ND | ND | No | No |  | 0.0002496
99-35-4 | 1,3,5-Trinitrobenzene | 1,3,5-Trinitrobenzene | ND | ND | No | No |  | 0.0033348
118-96-7 | 2,4,6-Trinitrotoluene | 2,4,6-Trinitrotoluene | ND | ND | No | No |  | 0.0033348
110-62-3 | Valeraldehyde | Valeraldehyde | ND | ND | No | No |  | 0.33792
Note 1: Blue shading indicates poor precision. These compounds had a relative percent difference greater than 100% within a test.
Note 2: Purple shading indicates compound detected in the lab blank at levels between 20 and 50% of test values. These emission factors are biased high.
Note 3: Orange shading indicates tentatively identified compounds (TICs).
Note 4: lb/lb NEW factors may be slightly different for the same lb/item value due to rounding.
Note 5: AP-42 letter notation:
d Pollutant is listed as a reportable chemical under Section 313 of the Emergency Planning and Community Right-to-Know Act (EPCRA) and as a hazardous air pollutant under Section 112 of the 1990 Clean Air Act Amendments (CAAA).
e Pollutant is listed as a reportable chemical under Section 313 of EPCRA.
f Pollutant is listed as a hazardous air pollutant under Section 112 of the CAAA.
Note on F10: Kaobrian: lead compounds
Note on F18: Kaobrian: POM
Note on F19: Kaobrian: POM
Note on F27: Kaobrian: POM
Note on F28: Kaobrian: "antimony compounds"
Note on F29: Kaobrian: Arsenic Compounds
Note on F32: Kaobrian: POM
Note on F33: Kaobrian: POM
Note on F34: Kaobrian: POM
Note on F35: Kaobrian: POM
Note on F36: Kaobrian: POM
Note on F37: Kaobrian: POM
Note on F39: Kaobrian: Beryllium Compounds
Note on F42: Kaobrian: POM
Note on F45: Kaobrian: POM
Note on F47: Kaobrian: cadmium compounds
Note on F58: Kaobrian: POM
Note on F60: Kaobrian: POM
Note on F61: Kaobrian: Chromium compounds
Note on F62: Kaobrian: POM
Note on F63: Kaobrian: cobalt compounds
Note on F68: Kaobrian: cyanide compounds
Note on F69: Kaobrian: POM
Note on F95: Kaobrian: POM
Note on F100: Kaobrian: POM
Note on F101: Kaobrian: POM
Note on F120: Kaobrian: cyanide compounds
Note on F122: Kaobrian: POM
Note on F125: Kaobrian: manganese compounds
Note on F134: Kaobrian: POM
Note on F138: Kaobrian: Nickel compounds
Note on F146: Kaobrian: POM
Note on F153: Kaobrian: POM
Note on F157: Kaobrian: POM
Note on F158: Kaobrian: Selenium Compounds
Note on F162: Kaobrian: POM

## EF SUM with duplicates
Summary of CO2, Criteria Pollutant, TSP, Toxic Chemical, and Hazardous Air Pollutant Emission Factors
A059 - M855 5.56-mm Ball Cartridge (fired from the M16A1 rifle)
CAS # | Pollutant (Official [AP-42] Notation) | Pollutant (Test Notation) | Emission Factor |  | HAP | Toxic | Minimum Detection Limit Based Concentration (mg/m3)
|  |  | lb/item | lb/lb NEW
Carbon Dioxide, Criteria Pollutants, and Total Suspended Paticulates
124-38-9 | Carbon dioxide | CO2 | 0.0008002 | 0.20465 | No | No | --
630-08-0 | Carbon monoxide | CO | 0.0014625 | 0.37403 | No | No | --
7439-92-1 | Lead | Lead | 3.4669e-06 | 0.00088667 | Yes | Yes | --
74-82-8 | Methane | Methane | 8.7594e-06 | 0.0022403 | No | No | --
74-82-8 | Methane | Methane | ND | ND | No | No | 10.0106
-- | Oxides of nitrogen | NOx | 0.00010973 | 0.028065 | No | No | --
-- | PM-2.5 | PM2.5 | 2.5168e-05 | 0.0064369 | No | No | --
-- | PM-10 | PM10 | 3.4042e-05 | 0.0087063 | No | No | --
7446-09-5 | Sulfur dioxide | SO2 | ND | ND | No | No | 0.26624
12789-66-1 | Total suspended particulate | TSP | 3.3066e-05 | 0.0084567 | No | No | --
Hazardous Air Pollutants and Toxic Chemicals
83-32-9 | Acenaphthene | Acenaphthene | ND | ND | Yes | No | 0.01745
83-32-9 | Acenaphthene | Acenaphthene | 7.5496e-11 | 1.9308e-08 | Yes | No | --
208-96-8 | Acenaphthylene | Acenaphthylene | ND | ND | Yes | No | 0.01745
208-96-8 | Acenaphthylene | Acenaphthylene | 3.8107e-10 | 9.7461e-08 | Yes | No | --
75-07-0 | Acetaldehyde | Acetaldehyde | ND | ND | Yes | Yes | 0.17283
75-05-8 | Acetonitrile | Acetonitrile | 2.0681e-07 | 5.2892e-05 | Yes | Yes | --
107-02-8 | Acrolein | Acrolein | ND | ND | Yes | Yes | 0.21995
107-02-8 | Acrolein | Acrolein | ND | ND | Yes | Yes | 0.0011427
107-13-1 | Acrylonitrile | Acrylonitrile | 5.7735e-08 | 1.4766e-05 | Yes | Yes | --
107-05-1 | Allyl chloride | 3-Chloropropene | ND | ND | Yes | Yes | 0.00089142
7429-90-5 | Aluminum | Aluminum | 9.3119e-08 | 2.3816e-05 | No | Yes | --
7664-41-7 | Ammonia | NH3 | 2.868e-05 | 0.007335 | Yes | No | --
120-12-7 | Anthracene | Anthracene | ND | ND | Yes | Yes | 0.01745
120-12-7 | Anthracene | Anthracene | 5.0509e-11 | 1.2918e-08 | Yes | Yes | --
7440-36-0 | Antimony | Antimony | 1.2872e-06 | 0.0003292 | Yes | Yes | --
7440-38-2 | Arsenic | Arsenic | ND | ND | Yes | Yes | 0.010075
7440-39-3 | Barium | Barium | 3.7587e-07 | 9.6131e-05 | No | Yes | --
71-43-2 | Benzene | Benzene | 6.1971e-07 | 0.00015849 | Yes | Yes | --
56-55-3 | Benzo[a]anthracene | Benzo(a)anthracene | ND | ND | Yes | Yes | 0.01745
56-55-3 | Benzo[a]anthracene | Benzo(a)anthracene | 1.6483e-10 | 4.2156e-08 | Yes | Yes | --
205-99-2 | Benzo[b]fluoranthene | Benzo(b)fluoranthene | ND | ND | Yes | Yes | 0.01745
205-99-2 | Benzo[b]fluoranthene | Benzo(b)fluoranthene | 3.665e-10 | 9.3733e-08 | Yes | Yes | --
207-08-9 | Benzo[k]fluoranthene | Benzo(k)fluoranthene | ND | ND | Yes | Yes | 0.01745
207-08-9 | Benzo[k]fluoranthene | Benzo(k)fluoranthene | 1.4359e-10 | 3.6724e-08 | Yes | Yes | --
191-24-2 | Benzo[g,h,i]perylene | Benzo(g,h,i)perylene | ND | ND | Yes | Yes | 0.01745
191-24-2 | Benzo[g,h,i]perylene | Benzo(g,h,i)perylene | 1.177e-09 | 3.0102e-07 | Yes | Yes | --
50-32-8 | Benzo[a]pyrene | Benzo(a)pyrene | ND | ND | Yes | Yes | 0.01745
50-32-8 | Benzo[a]pyrene | Benzo(a)pyrene | 1.9702e-10 | 5.0388e-08 | Yes | Yes | --
192-97-2 | Benzo[e]pyrene | Benzo(e)pyrene | 5.7982e-10 | 1.4829e-07 | Yes | No | --
100-44-7 | Benzyl chloride | Benzylchloride | ND | ND | Yes | Yes | 0.00026416
7440-41-7 | Beryllium | Beryllium | ND | ND | Yes | Yes | 0.040298
75-25-2 | Bromoform | Bromoform | ND | ND | Yes | Yes | 0.00052568
74-83-9 | Bromomethane | Bromomethane | ND | ND | Yes | Yes | 0.00035546
101-55-3 | 4-Bromophenylphenylether | 4-bromophenyl-phenylether | ND | ND | Yes | Yes | 0.01745
106-99-0 | 1,3-Butadiene | 1,3-Butadiene | 7.7737e-09 | 1.9882e-06 | Yes | Yes | --
106-99-0/106-97-8 | 1,3-Butadiene/Butane | 1,3-Butadiene/Butane | ND | ND | Yes | Yes | 0.067504
75-65-0 | t-Butyl alcohol | tert-Butyl Alcohol | 2.8217e-09 | 7.2166e-07 | Yes | Yes | --
85-68-7 | Butylbenzylphthalate | Butylbenzylphthalate | ND | ND | Yes | No | 0.01745
123-72-8 | Butyraldehyde | Butyraldehyde | ND | ND | No | Yes | 0.28289
7440-43-9 | Cadmium | Cadmium | ND | ND | Yes | Yes | 0.040298
75-15-0 | Carbon disulfide | Carbon Disulfide | ND | ND | Yes | Yes | 0.00031616
56-23-5 | Carbon tetrachloride | Carbontetrachloride | ND | ND | Yes | Yes | 0.00032032
106-47-8 | 4-Chloroaniline | 4-chloroaniline | ND | ND | No | Yes | 0.01745
108-90-7 | Chlorobenzene | Chlorobenzene | ND | ND | Yes | Yes | 0.00023504
75-45-6 | Chlorodifluoromethane | Chlorodifluoromethane | ND | ND | No | Yes | 0.0002518
75-00-3 | Chloroethane | Chloroethane | ND | ND | Yes | Yes | 0.00061733
111-44-4 | bis(2-Chloroethyl)ether | Bis(2-chloroethyl)ether | ND | ND | Yes | Yes | 0.01745
111-91-1 | bis(2-Chloroethoxy)methane | Bis(2-chloroethoxy)methane | ND | ND | No | Yes | 0.01745
67-66-3 | Chloroform | Chloroform | ND | ND | Yes | Yes | 0.00039603
74-87-3 | Chloromethane | Chloromethane | 2.5602e-09 | 6.5478e-07 | Yes | Yes | --
91-58-7 | 2-Chloronaphthalene | 2-chloronaphthalene | ND | ND | Yes | No | 0.01745
95-57-8 | 2-Chlorophenol | 2-chlorophenol | ND | ND | No | Yes | 0.01745
7005-72-3 | 4-Chlorophenyl-phenylether | 4-chlorophenyl-phenylether | ND | ND | Yes | No | 0.01745
7440-47-3 | Chromium | Chromium | ND | ND | Yes | Yes | 0.040298
218-01-9 | Chrysene | Chrysene | ND | ND | Yes | Yes | 0.01745
218-01-9 | Chrysene | Chrysene | 1.9688e-10 | 5.0352e-08 | Yes | Yes | --
7440-48-4 | Cobalt | Cobalt | ND | ND | Yes | Yes | 0.040298
7440-50-8 | Copper | Copper | 1.2607e-05 | 0.0032244 | No | Yes | --
106-44-5 | p-Cresol | 4-methylphenol | ND | ND | Yes | Yes | 0.01745
4170-30-3 | Crotonaldehyde | Crotonaldehyde | ND | ND | No | Yes | 0.27498
98-82-8 | Cumene | Cumene | ND | ND | Yes | Yes | 0.0002
57-12-5 | Particulate cyanide | Particulate Cyanide | 8.2873e-08 | 2.1195e-05 | Yes | Yes | --
53-70-3 | Dibenz[a,h]anthracene | Dibenz(a,h)anthracene | ND | ND | Yes | Yes | 0.01745
53-70-3 | Dibenz[a,h]anthracene | Dibenz(a,h)anthracene | 5.789e-11 | 1.4806e-08 | Yes | Yes | --
132-64-9 | Dibenzofuran | Dibenzofuran | ND | ND | Yes | Yes | 0.01745
106-93-4 | 1,2-Dibromoethane | 1,2-Dibromoethane | ND | ND | Yes | Yes | 0.00039104
84-74-2 | Dibutyl phthalate | Di-n-butylphthalate | 1.5581e-08 | 3.9848e-06 | Yes | Yes | --
84-74-2 | Dibutyl phthalate | Dibutyl phthalate | ND | ND | Yes | Yes | 0.16674
95-50-1 | 1,2-Dichlorobenzene | 1,2-Dichlorobenzene | ND | ND | No | Yes | 0.00048922
95-50-1 | 1,2-Dichlorobenzene | 1,2-dichlorobenzene | ND | ND | No | Yes | 0.01745
541-73-1 | 1,3-Dichlorobenzene | 1,3-Dichlorobenzene | ND | ND | No | Yes | 0.00042806
541-73-1 | 1,3-Dichlorobenzene | 1,3-dichlorobenzene | ND | ND | No | Yes | 0.01745
106-46-7 | 1,4-Dichlorobenzene | 1,4-Dichlorobenzene | ND | ND | Yes | Yes | 0.00042806
106-46-7 | 1,4-Dichlorobenzene | 1,4-dichlorobenzene | ND | ND | Yes | Yes | 0.01745
91-94-1 | 3,3'-Dichlorobenzidine | 3,3-dichlorobenzidine | ND | ND | Yes | Yes | 0.01745
75-27-4 | Dichlorobromomethane | Bromodichloromethane | ND | ND | No | Yes | 0.00040892
75-71-8 | Dichlorodifluoromethane | Dichlorodifluoromethane | 0 | 0 | No | Yes | --
75-34-3 | 1,1-Dichloroethane | 1,1-Dichloroethane | ND | ND | Yes | Yes | 0.00037066
107-06-2 | 1,2-Dichloroethane | 1,2-Dichloroethane | 1.4379e-08 | 3.6776e-06 | Yes | Yes | --
75-43-4 | Dichlorofluoromethane | Dichlorofluoromethane | ND | ND | No | Yes | 0.00021407
120-83-2 | 2,4-Dichlorophenol | 2,4-dichlorophenol | ND | ND | No | Yes | 0.01745
78-87-5 | 1,2-Dichloropropane | 1,2-Dichloropropane | ND | ND | Yes | Yes | 0.00032906
10061-02-6 | trans-1,3-Dichloropropene | trans-1,3-Dichloropropene | ND | ND | No | Yes | 0.00023082
76-14-2 | Dichlorotetrafluoroethane | Freon 114 | ND | ND | No | Yes | 0.00049775
105-67-9 | 2,4-Dimethylphenol | 2,4-dimethylphenol | ND | ND | No | Yes | 0.01745
131-11-3 | Dimethyl phthalate | Dimethylphthalate | ND | ND | Yes | Yes | 0.01745
99-65-0 | 1,3-Dinitrobenzene | 1,3-Dinitrobenzene | ND | ND | No | Yes | 0.0033348
534-52-1 | 4,6-Dinitro-2-methylphenol | 4,6-dinitro-2-methylphenol | ND | ND | Yes | Yes | 0.0349
51-28-5 | 2,4-Dinitrophenol | 2,4-dinitrophenol | ND | ND | Yes | Yes | 0.0349
121-14-2 | 2,4-Dinitrotoluene | 2,4-dinitrotoluene | ND | ND | Yes | Yes | 0.01745
121-14-2 | 2,4-Dinitrotoluene | 2,4-Dinitrotoluene | ND | ND | Yes | Yes | 0.0033348
606-20-2 | 2,6-Dinitrotoluene | 2,6-dinitrotoluene | ND | ND | No | Yes | 0.01745
606-20-2 | 2,6-Dinitrotoluene | 2,6-Dinitrotoluene | ND | ND | No | Yes | 0.0033348
123-91-1 | 1,4-Dioxane | 1,4-Dioxane | ND | ND | Yes | Yes | 0.00032988
-- | Total dioxin/furan compounds | Total Dixoin | 9.3917e-15 | 2.402e-12 | Yes | Yes | --
122-39-4 | Diphenyl amine | Diphenylamine | ND | ND | Yes | Yes | 0.083369
140-88-5 | Ethyl acrylate | Ethyl Acrylate | ND | ND | Yes | Yes | 0.0001666
100-41-4 | Ethylbenzene | Ethylbenzene | 2.6918e-09 | 6.8844e-07 | Yes | Yes | --
74-85-1 | Ethylene | Ethylene | 6.6709e-07 | 0.00017061 | No | Yes | --
117-81-7 | bis(2-Ethylhexyl)phthalate | bis(2-Ethylhexyl)phthalate | 4.5338e-07 | 0.00011595 | Yes | Yes | --
117-81-7 | bis(2-Ethylhexyl)phthalate | Dioctyl phthalate | ND | ND | Yes | Yes | 0.16674
206-44-0 | Fluoranthene | Fluoranthene | ND | ND | Yes | Yes | 0.01745
206-44-0 | Fluoranthene | Fluoranthene | 3.975e-10 | 1.0166e-07 | Yes | Yes | --
86-73-7 | Fluorene | Fluorene | ND | ND | Yes | No | 0.01745
86-73-7 | Fluorene | Fluorene | 2.3066e-10 | 5.8991e-08 | Yes | No | --
50-00-0 | Formaldehyde | Formaldehyde | 5.189e-08 | 1.3271e-05 | Yes | Yes | --
76-13-1 | Freon 113 | Freon 113 | ND | ND | No | Yes | 0.00054696
35822-46-9 | 1,2,3,4,6,7,8-Heptachlorodibenzo-p-dioxin | 1,2,3,4,6,7,8-HpCDD | 8.216e-15 | 2.1013e-12 | Yes | Yes | --
67562-39-4 | 1,2,3,4,6,7,8-Heptachlorodibenzofuran | 1,2,3,4,6,7,8-HpCDF | 1.1757e-15 | 3.0069e-13 | Yes | Yes | --
55673-89-7 | 1,2,3,4,7,8,9-Heptachlorodibenzofuran | 1234789-HPCDF | ND | ND | Yes | Yes | 1.6527e-09
118-74-1 | Hexachlorobenzene | Hexachlorobenzene | ND | ND | Yes | Yes | 0.01745
87-68-3 | Hexachlorobutadiene | Hexachlorobutadiene | ND | ND | Yes | Yes | 0.00076003
87-68-3 | Hexachlorobutadiene | Hexachlorobutadiene | ND | ND | Yes | Yes | 0.01745
77-47-4 | Hexacholorocyclopentadiene | Hexachlorocyclopentadiene | ND | ND | Yes | Yes | 0.01745
39227-28-6 | 1,2,3,4,7,8-Hexachlorodibenzo-p-dioxin | 123478-HXCDD | ND | ND | Yes | Yes | 2.0016e-09
57653-85-7 | 1,2,3,6,7,8-Hexachlorodibenzo-p-dioxin | 123678-HXCDD | ND | ND | Yes | Yes | 2.1018e-09
19408-74-3 | 1,2,3,7,8,9-Hexachlorodibenzo-p-dioxin | 123789-HXCDD | ND | ND | Yes | Yes | 1.9264e-09
70648-26-9 | 1,2,3,4,7,8-Hexachlorodibenzofuran | 1,2,3,4,7,8-HxCDF | ND | ND | Yes | Yes | 1.2354e-09
57117-44-9 | 1,2,3,6,7,8-Hexachlorodibenzofuran | 1,2,3,6,7,8-HxCDF | ND | ND | Yes | Yes | 1.2162e-09
72918-21-9 | 1,2,3,7,8,9-Hexachlorodibenzofuran | 123789-HXCDF | ND | ND | Yes | Yes | 3.5907e-09
60851-34-5 | 2,3,4,6,7,8-Hexachlorodibenzofuran | 2,3,4,6,7,8-HxCDF | ND | ND | Yes | Yes | 1.3434e-09
67-72-1 | Hexachloroethane | Hexachloroethane | ND | ND | Yes | Yes | 0.01745
67-72-1 | Hexachloroethane | Hexachlorethane | ND | ND | Yes | Yes | 0.0005909
110-54-3 | Hexane | Hexane | 5.3269e-07 | 0.00013624 | Yes | Yes | --
110-54-3 | Hexane | n-Hexane | 3.1353e-07 | 8.0185e-05 | Yes | Yes | --
7647-01-0 | Hydrochloric acid | Hydrogen Chloride | ND | ND | Yes | Yes | 0.19805
74-90-8 | Hydrogen cyanide | Hydrogen Cyanide | 1.7164e-05 | 0.0043898 | Yes | Yes | --
7664-39-3 | Hydrogen fluoride | Hydrogen Fluoride | ND | ND | Yes | Yes | 0.20748
193-39-5 | Indeno[1,2,3-cd]pyrene | Indeno(1,2,3-cd)pyrene | ND | ND | Yes | Yes | 0.01745
193-39-5 | Indeno[1,2,3-cd]pyrene | Indeno(1,2,3-cd)pyrene | 3.3596e-10 | 8.5922e-08 | Yes | Yes | --
78-59-1 | Isophorone | Isophorone | ND | ND | Yes | No | 0.01745
7439-96-5 | Manganese | Manganese | ND | ND | Yes | Yes | 0.040298
96-33-3 | Methyl acrylate | Methyl Acrylate | ND | ND | No | Yes | 0.00025072
74-95-3 | Methylene bromide | Dibromomethane | ND | ND | No | Yes | 0.00050619
75-09-2 | Methylene chloride | Methylenechloride | 6.3665e-08 | 1.6283e-05 | Yes | Yes | --
78-93-3 | Methyl ethyl ketone | 2-Butanone | ND | ND | Yes | Yes | 0.0008087
74-88-4 | Methyl iodide | Methyl Iodide | ND | ND | Yes | Yes | 0.00035428
108-10-1 | Methyl isobutyl ketone | 4-Methyl-2-pentanone | ND | ND | Yes | Yes | 0.0003328
75-86-5 | 2-methyllactonitrile | Propanenitrile, 2-hydroxy-2me | 3.0684e-08 | 7.8475e-06 | No | Yes | --
80-62-6 | Methyl methacrylate | Methyl Methacrylate | ND | ND | Yes | Yes | 0.00045815
91-57-6 | 2-Methylnaphthalene | 2-Methylnaphthalene | ND | ND | Yes | No | 0.01745
95-48-7 | 2-Methylphenol | 2-methylphenol | ND | ND | Yes | Yes | 0.01745
1634-04-4 | Methyl tert-butyl ether | Methyl t-Butyl Ether | 0 | 0 | Yes | Yes | --
91-20-3 | Naphthalene | Naphthalene | 1.7075e-08 | 4.3671e-06 | Yes | Yes | --
91-20-3 | Naphthalene | Naphthalene | 9.2388e-09 | 2.3629e-06 | Yes | Yes | --
7440-02-0 | Nickel | Nickel | ND | ND | Yes | Yes | 0.040298
7697-37-2 | Nitric acid | Nitric Acid | ND | ND | No | Yes | 0.19805
100-01-6 | 4-Nitroaniline | 4-nitroaniline | ND | ND | No | Yes | 0.0349
98-95-3 | Nitrobenzene | Nitrobenzene | ND | ND | Yes | Yes | 0.01745
98-95-3 | Nitrobenzene | Nitrobenzene | ND | ND | Yes | Yes | 0.0033348
55-63-0 | Nitroglycerin | Nitroglycerine | ND | ND | No | Yes | 0.0033348
88-75-5 | 2-Nitrophenol | 2-nitrophenol | ND | ND | No | Yes | 0.01745
100-02-7 | 4-Nitrophenol | 4-nitrophenol | ND | ND | Yes | Yes | 0.0349
62-75-9 | n-Nitrosodimethylamine | N-nitrosodimethylamine | ND | ND | Yes | Yes | 0.01745
86-30-6 | n-Nitrosodiphenylamine | N-nitrosodiphenylamine(1) | ND | ND | Yes | Yes | 0.01745
621-64-7 | n-Nitroso-di-n-propylamine | N-nitroso-di-n-propylamine | ND | ND | No | Yes | 0.01745
3268-87-9 | 1,2,3,4,6,7,8,9-Octachlorodibenzo-p-dioxin | OCDD | 2.5245e-14 | 6.4566e-12 | Yes | Yes | --
39001-02-0 | 1,2,3,4,6,7,8,9-Octachlorodibenzofuran | OCDF | ND | ND | Yes | Yes | 2.8188e-09
40321-76-4 | 1,2,3,7,8-Pentachlorodibenzo-p-dioxin | 12378-PECDD | ND | ND | Yes | Yes | 2.3119e-09
57117-41-6 | 1,2,3,7,8-Pentachlorodibenzofuran | 12378-PECDF | ND | ND | Yes | Yes | 1.9948e-09
57117-31-4 | 2,3,4,7,8-Pentachlorodibenzofuran | 23478-PECDF | ND | ND | Yes | Yes | 2.0276e-09
87-86-5 | Pentachlorophenol | Pentachlorophenol | ND | ND | Yes | Yes | 0.0349
85-01-8 | Phenanthrene | Phenanthrene | ND | ND | Yes | Yes | 0.01745
85-01-8 | Phenanthrene | Phenanthrene | 3.4051e-10 | 8.7086e-08 | Yes | Yes | --
108-95-2 | Phenol | Phenol | ND | ND | Yes | Yes | 0.01745
123-38-6 | Propionaldehyde | Proprionaldehyde | 1.0065e-08 | 2.5742e-06 | Yes | Yes | --
115-07-1 | Propylene | Propene | 8.2463e-08 | 2.109e-05 | No | Yes | --
115-07-1 | Propylene | Propylene | 9.9292e-08 | 2.5394e-05 | No | Yes | --
129-00-0 | Pyrene | Pyrene | ND | ND | Yes | No | 0.01745
129-00-0 | Pyrene | Pyrene | 8.5655e-10 | 2.1907e-07 | Yes | No | --
7782-49-2 | Selenium | Selenium | ND | ND | Yes | Yes | 0.010075
7440-22-4 | Silver | Silver | ND | ND | No | Yes | 0.040298
100-42-5 | Styrene | Styrene | 6.0154e-09 | 1.5385e-06 | Yes | Yes | --
7664-93-9 | Sulfuric acid | Sulfuric Acid | 2.9196e-07 | 7.4669e-05 | No | Yes | --
1746-01-6 | 2,3,7,8-Tetrachlorodibenzo-p-dioxin | 2378-TCDD | ND | ND | Yes | Yes | 3.9839e-09
51207-31-9 | 2,3,7,8-Tetrachlorodibenzofuran | 2,3,7,8-TCDF | ND | ND | Yes | Yes | 1.565e-09
630-20-6 | 1,1,1,2-Tetrachloroethane | 1,1,1,2-Tetrachloroethane | ND | ND | No | Yes | 0.00034913
79-34-5 | 1,1,2,2-Tetrachloroethane | 1,1,2,2-Tetrachloroethane | ND | ND | Yes | Yes | 0.00034944
127-18-4 | Tetrachloroethylene | Tertrachloroethene | ND | ND | Yes | Yes | 0.00041391
7440-28-0 | Thallium | Thallium | ND | ND | No | Yes | 0.040298
108-88-3 | Toluene | Toluene | 2.873e-08 | 7.3477e-06 | Yes | Yes | --
120-82-1 | 1,2,4-Trichlorobenzene | 1,2,4-Trichlorobenzene | ND | ND | Yes | Yes | 0.00128
120-82-1 | 1,2,4-Trichlorobenzene | 1,2,4-trichlorobenzene | ND | ND | Yes | Yes | 0.01745
71-55-6 | 1,1,1-Trichloroethane | 1,1,1-Trichloroethane | 1.6247e-09 | 4.1553e-07 | Yes | Yes | --
79-00-5 | 1,1,2-Trichloroethane | 1,1,2-Trichloroethane | ND | ND | Yes | Yes | 0.00027664
75-69-4 | Trichlorofluoromethane | Trichloroflouromethane | 0 | 0 | No | Yes | --
95-95-4 | 2,4,5-Trichlorophenol | 2,4,5-trichlorophenol | ND | ND | Yes | Yes | 0.01745
88-06-2 | 2,4,6-Trichlorophenol | 2,4,6-trichlorophenol | ND | ND | Yes | Yes | 0.01745
96-18-4 | 1,2,3-Trichloropropane | 1,2,3-Trichloropropane | ND | ND | No | Yes | 0.00049065
95-63-6 | 1,2,4-Trimethylbenzene | 1,2,4-Trimethylbenzene | 2.2509e-09 | 5.7567e-07 | No | Yes | --
540-84-1 | 2,2,4-Trimethylpentane | Isooctane | ND | ND | Yes | No | 0.00019008
7440-62-2 | Vanadium | Vanadium | ND | ND | No | Yes | 0.040298
108-05-4 | Vinyl acetate | Vinyl Acetate | ND | ND | Yes | Yes | 0.00039395
75-01-4 | Vinyl chloride | Vinyl Chloride | ND | ND | Yes | Yes | 0.00026
75-35-4 | Vinylidene chloride | 1,1-Dichlorethene | ND | ND | Yes | Yes | 0.00020584
106-42-3, 108-38-3 | m-Xylene, p-Xylene | m&p-Xylene | 3.4436e-09 | 8.8072e-07 | Yes | Yes | --
95-47-6 | o-Xylene | o-Xylene | 4.5778e-09 | 1.1708e-06 | Yes | Yes | --
7440-66-6 | Zinc | Zinc | 1.6559e-06 | 0.00042351 | No | Yes | --
Other Pollutants
67-64-1 | Acetone | Acetone | ND | ND | No | No | 1.1393
67-64-1 | Acetone | Acetone | 8.361e-07 | 0.00021384 | No | No | --
74-86-2 | Acetylene | Acetylene | 9.3358e-08 | 2.3877e-05 | No | No | --
35572-78-2 | 2-Amino-4,6-dinitrotoluene | 2-Amino-4,6-Dinitrotoluene | ND | ND | No | No | 0.0033348
19406-51-0 | 4-Amino-2,6-dinitrotoluene | 4-Amino-2,6-Dinitrotoluene | ND | ND | No | No | 0.0033348
100-52-7 | Benzaldehyde | Benzaldehyde | ND | ND | No | No | 0.41635
100-47-0 | Benzonitrile | Benzonitrile | 2.6145e-08 | 6.6868e-06 | No | No | --
100-51-6 | Benzyl alcohol | Benzyl alcohol | ND | ND | No | No | 0.01745
108-86-1 | Bromobenzene | Bromobenzene | ND | ND | No | No | 0.0003919
590-18-1 | cis-Butene | cis-butene | ND | ND | No | No | 0.046692
624-64-6 | trans-Butene | trans-Butene | ND | ND | No | No | 0.046692
107-00-6 | 1-Butyne | 1-Butyne | ND | ND | No | No | 0.045003
503-17-3 | 2-Butyne | 2-Butyne | ND | ND | No | No | 0.045003
7440-70-2 | Calcium | Calcium | 3.0519e-07 | 7.8054e-05 | No | No | --
39638-32-9 | bis(2-Chloroisopropyl)ether | Bis(2-chloroisopropyl)ether | ND | ND | No | No | 0.01745
59-50-7 | 4-Chloro-3-methylphenol | 4-chloro-3-methylphenol | ND | ND | No | No | 0.01745
124-48-1 | Dibromochloromethane | Dibromochloromethane | ND | ND | No | No | 0.00051969
156-59-2 | cis-1,2-Dichloroethene | cis-1,2-Dichloroethene | ND | ND | No | No | 0.00020164
156-60-5 | trans-1,2-Dichloroethene | trans-1,2,-Dichloroethene | ND | ND | No | No | 0.00048422
84-66-2 | Diethylphthalate | Diethylphthalate | ND | ND | No | No | 0.01745
5779-94-2 | 2,5-Dimethylbenzaldehyde | 2,5-Dimethylbenzaldehyde | ND | ND | No | No | 0.52641
74-84-0 | Ethane | Ethane | 3.7929e-07 | 9.7006e-05 | No | No | --
64-17-5 | Ethanol | Ethanol | 1.7025e-09 | 4.3543e-07 | No | No | --
141-78-6 | Ethyl acetate | Ethyl Acetate | 1.2798e-08 | 3.2731e-06 | No | No | --
97-63-2 | Ethyl methacrylate | Ethyl Methacrylate | ND | ND | No | No | 0.00033238
622-96-8 | 4-Ethyltoluene | 4-Ethyltoluene | 1.848e-09 | 4.7263e-07 | No | No | --
110-00-9 | Furan | Furan | 4.9438e-09 | 1.2644e-06 | No | No | --
142-82-5 | Heptane | Heptane | 0 | 0 | No | No | --
66-25-1 | Hexaldehyde | Hexaldehyde | ND | ND | No | No | 0.39295
591-78-6 | 2-Hexanone | 2-Hexanone | ND | ND | No | No | 0.0002912
2691-41-0 | HMX | HMX | ND | ND | No | No | 0.0066695
10035-10-6 | Hydrogen bromide | Hydrogen Bromide | ND | ND | No | No | 0.19805
75-28-5 | Isobutane | Isobutane | ND | ND | No | No | 0.048356
115-11-7/106-98-9 | Isobutylene/1-Butene/ | 1-Butene/Isobutylene | ND | ND | No | No | 0.046675
590-86-3 | Isovaleraldehyde | Isovaleraldehyde | ND | ND | No | No | 0.33792
7439-95-4 | Magnesium | Magnesium | ND | ND | No | No | 0.040298
72218-58-7 | 3-Methylheptyl acetate | 3-Methylheptyl acetate | 4.3386e-08 | 1.1096e-05 | No | No | --
98-83-9 | alpha-Methylstyrene | Alpha Methyl Styrene | ND | ND | No | No | 0.00029498
88-74-7 | 2-Nitroaniline | 2-nitroaniline | ND | ND | No | No | 0.01745
99-09-2 | 3-Nitroaniline | 3-nitroaniline | ND | ND | No | No | 0.0349
88-72-2 | 2-Nitrotoluene | 2-Nitrotoluene | ND | ND | No | No | 0.0033348
99-08-1 | 3-Nitrotoluene | 3-Nitrotoluene | ND | ND | No | No | 0.0033348
99-99-0 | 4-Nitrotoluene | 4-Nitrotoluene | ND | ND | No | No | 0.0033348
111-65-9 | Octane | Octane | 1.3067e-09 | 3.3419e-07 | No | No | --
117-84-0 | Di-n-octylphthalate | Di-n-octylphthalate | ND | ND | No | No | 0.01745
78-11-5 | Pentaerythritol tetranitrate | Pentaerythritoltetranitrate | ND | ND | No | No | 0.0066695
109-66-0 | Pentane | Pentane | 0 | 0 | No | No | --
109-66-0 | Pentane | n-Pentane | ND | ND | No | No | 0.060029
7664-38-2 | Phosphoric acid | Phosphoric Acid | ND | ND | No | No | 0.19805
74-98-6 | Propane | Propane | ND | ND | No | No | 0.036691
74-99-7 | Propyne | Propyne | ND | ND | No | No | 0.032531
121-82-4 | RDX | RDX | ND | ND | No | No | 0.0033348
479-45-8 | Tetryl | Tetryl | ND | ND | No | No | 0.0033348
1334-78-7 | o,m,p-Tolualdehyde | o,m,p-Tolualdehyde | ND | ND | No | No | 0.47138
25323-89-1 | Trichloroethane | Trichloroethane | ND | ND | No | No | 0.00029797
108-67-8 | 1,3,5-Trimethylbenzene | 1,3,5-Trimethylbenzene | ND | ND | No | No | 0.0002496
99-35-4 | 1,3,5-Trinitrobenzene | 1,3,5-Trinitrobenzene | ND | ND | No | No | 0.0033348
118-96-7 | 2,4,6-Trinitrotoluene | 2,4,6-Trinitrotoluene | ND | ND | No | No | 0.0033348
110-62-3 | Valeraldehyde | Valeraldehyde | ND | ND | No | No | 0.33792
Note 1: Green shading indicates a compound that was sampled using two methods. In such instances, the emission factor reported in AP-42 was calculated using the more accurate test method, as indicated by the shading.
Note 2: Orange shading indicates tentatively identified compounds (TICs).
Note 3: Rose shading indicates a compound that was excluded from AP-42 due to its presence in the lab blank at levels greater than 50% of test levels.
Note 4: lb/lb NEW factors may be slightly different for the same lb/item value due to rounding.
Note 5: Red shading indicates test results that did not uniquely identify a compound. These compounds were not included in AP-42.
Note 6: Yellow shading indicates that a test or analytical method was selected that would not typically be chosen for the compound.
Note on F10: Kaobrian: lead compounds
Note on F19: Kaobrian: POM
Note on F20: Kaobrian: POM
Note on F21: Kaobrian: POM
Note on F22: Kaobrian: POM
Note on F31: Kaobrian: POM
Note on F32: Kaobrian: POM
Note on F33: Kaobrian: "antimony compounds"
Note on F34: Kaobrian: Arsenic Compounds
Note on F37: Kaobrian: POM
Note on F38: Kaobrian: POM
Note on F39: Kaobrian: POM
Note on F40: Kaobrian: POM
Note on F41: Kaobrian: POM
Note on F42: Kaobrian: POM
Note on F43: Kaobrian: POM
Note on F44: Kaobrian: POM
Note on F45: Kaobrian: POM
Note on F46: Kaobrian: POM
Note on F47: Kaobrian: POM
Note on F49: Kaobrian: Beryllium Compounds
Note on F52: Kaobrian: POM
Note on F56: Kaobrian: POM
Note on F58: Kaobrian: cadmium compounds
Note on F69: Kaobrian: POM
Note on F71: Kaobrian: POM
Note on F72: Kaobrian: Chromium compounds
Note on F73: Kaobrian: POM
Note on F74: Kaobrian: POM
Note on F75: Kaobrian: cobalt compounds
Note on F80: Kaobrian: cyanide compounds
Note on F81: Kaobrian: POM
Note on F82: Kaobrian: POM
Note on F93: Kaobrian: POM
Note on F114: Kaobrian: POM
Note on F120: Kaobrian: POM
Note on F121: Kaobrian: POM
Note on F122: Kaobrian: POM
Note on F123: Kaobrian: POM
Note on F145: Kaobrian: cyanide compounds
Note on F147: Kaobrian: POM
Note on F148: Kaobrian: POM
Note on F150: Kaobrian: manganese compounds
Note on F159: Kaobrian: POM
Note on F164: Kaobrian: Nickel compounds
Note on F173: Kaobrian: POM
Note on F181: Kaobrian: POM
Note on F182: Kaobrian: POM
Note on F187: Kaobrian: POM
Note on F188: Kaobrian: POM
Note on F189: Kaobrian: Selenium Compounds
Note on F193: Kaobrian: POM
Note on G52: Kaobrian: polybrominated biphenyl
Note on G70: Kaobrian: chlorophenol

## Sum All EFs
Summary of CEM, FTIR, Acid Gases, Cyanide, Particulates, Metals, Aldehyde, VOC, Hydrocarbon, SVOC, TO-13-PAH, Dioxin-Furan, Energetic, and Emission Factors
A059 - M855 5.56-mm Ball Cartridge (fired from the M16A1 rifle)
Pollutant | Emission Factor |  | Detection Limit Based Concentration (mg/m3)
| (lb/item) | (lb/lb NEW)
CEM
NOx | 0.00010973 | 0.028065 | --
SO2 | ND | ND | 0.26624
CO | 0.0014625 | 0.37403 | --
CO2 | 0.0008002 | 0.20465 | --
FTIR
NH3 | 2.868e-05 | 0.007335 | --
Methane | ND | ND | 10.0106
Acid Gases
Hydrogen Fluoride | ND | ND | 0.20748
Hydrogen Chloride | ND | ND | 0.19805
Hydrogen Bromide | ND | ND | 0.19805
Nitric Acid | ND | ND | 0.19805
Phosphoric Acid | ND | ND | 0.19805
Sulfuric Acid | 2.9196e-07 | 7.4669e-05 | --
Cyanide
Particulate Cyanide | 8.2873e-08 | 2.1195e-05 | --
Hydrogen Cyanide | 1.7164e-05 | 0.0043898 | --
Particulates
TSP | 3.3066e-05 | 0.0084567 | --
PM10 | 3.4042e-05 | 0.0087063 | --
PM2.5 | 2.5168e-05 | 0.0064369 | --
Metals
Aluminum | 9.3119e-08 | 2.3816e-05 | --
Antimony | 1.2872e-06 | 0.0003292 | --
Arsenic | ND | ND | 0.010075
Barium | 3.7587e-07 | 9.6131e-05 | --
Beryllium | ND | ND | 0.040298
Cadmium | ND | ND | 0.040298
Calcium | 3.0519e-07 | 7.8054e-05 | --
Chromium | ND | ND | 0.040298
Cobalt | ND | ND | 0.040298
Copper | 1.2607e-05 | 0.0032244 | --
Lead | 3.4669e-06 | 0.00088667 | --
Magnesium | ND | ND | 0.040298
Manganese | ND | ND | 0.040298
Nickel | ND | ND | 0.040298
Selenium | ND | ND | 0.010075
Silver | ND | ND | 0.040298
Thallium | ND | ND | 0.040298
Vanadium | ND | ND | 0.040298
Zinc | 1.6559e-06 | 0.00042351 | --
Aldehyde
Formaldehyde | 5.189e-08 | 1.3271e-05 | --
Acetaldehyde | ND | ND | 0.17283
Acetone | ND | ND | 1.1393
Acrolein | ND | ND | 0.21995
Proprionaldehyde | 1.0065e-08 | 2.5742e-06 | --
Crotonaldehyde | ND | ND | 0.27498
Butyraldehyde | ND | ND | 0.28289
Benzaldehyde | ND | ND | 0.41635
Isovaleraldehyde | ND | ND | 0.33792
Valeraldehyde | ND | ND | 0.33792
o,m,p-Tolualdehyde | ND | ND | 0.47138
Hexaldehyde | ND | ND | 0.39295
2,5-Dimethylbenzaldehyde | ND | ND | 0.52641
VOC
Propene | 8.2463e-08 | 2.109e-05 | --
Dichlorodifluoromethane | 0 | 0 | --
Chlorodifluoromethane | ND | ND | 0.0002518
Freon 114 | ND | ND | 0.00049775
Chloromethane | 2.5602e-09 | 6.5478e-07 | --
Vinyl Chloride | ND | ND | 0.00026
1,3-Butadiene | 7.7737e-09 | 1.9882e-06 | --
Bromomethane | ND | ND | 0.00035546
Chloroethane | ND | ND | 0.00061733
Dichlorofluoromethane | ND | ND | 0.00021407
Trichloroflouromethane | 0 | 0 | --
Pentane | 0 | 0 | --
Acrolein | ND | ND | 0.0011427
1,1-Dichlorethene | ND | ND | 0.00020584
Freon 113 | ND | ND | 0.00054696
Acetone | 8.361e-07 | 0.00021384 | --
Methyl Iodide | ND | ND | 0.00035428
Carbon Disulfide | ND | ND | 0.00031616
Acetonitrile | 2.0681e-07 | 5.2892e-05 | --
3-Chloropropene | ND | ND | 0.00089142
Methylenechloride | 6.3665e-08 | 1.6283e-05 | --
tert-Butyl Alcohol | 2.8217e-09 | 7.2166e-07 | --
Acrylonitrile | 5.7735e-08 | 1.4766e-05 | --
trans-1,2,-Dichloroethene | ND | ND | 0.00048422
Methyl t-Butyl Ether | 0 | 0 | --
Hexane | 5.3269e-07 | 0.00013624 | --
1,1-Dichloroethane | ND | ND | 0.00037066
Vinyl Acetate | ND | ND | 0.00039395
cis-1,2-Dichloroethene | ND | ND | 0.00020164
2-Butanone | ND | ND | 0.0008087
Ethyl Acetate | 1.2798e-08 | 3.2731e-06 | --
Methyl Acrylate | ND | ND | 0.00025072
Chloroform | ND | ND | 0.00039603
1,1,1-Trichloroethane | 1.6247e-09 | 4.1553e-07 | --
Carbontetrachloride | ND | ND | 0.00032032
1,2-Dichloroethane | 1.4379e-08 | 3.6776e-06 | --
Benzene | 6.1971e-07 | 0.00015849 | --
Isooctane | ND | ND | 0.00019008
Heptane | 0 | 0 | --
Trichloroethane | ND | ND | 0.00029797
Ethyl Acrylate | ND | ND | 0.0001666
1,2-Dichloropropane | ND | ND | 0.00032906
Methyl Methacrylate | ND | ND | 0.00045815
Dibromomethane | ND | ND | 0.00050619
1,4-Dioxane | ND | ND | 0.00032988
Bromodichloromethane | ND | ND | 0.00040892
4-Methyl-2-pentanone | ND | ND | 0.0003328
Toluene | 2.873e-08 | 7.3477e-06 | --
Octane | 1.3067e-09 | 3.3419e-07 | --
trans-1,3-Dichloropropene | ND | ND | 0.00023082
Ethyl Methacrylate | ND | ND | 0.00033238
1,1,2-Trichloroethane | ND | ND | 0.00027664
Tertrachloroethene | ND | ND | 0.00041391
2-Hexanone | ND | ND | 0.0002912
Dibromochloromethane | ND | ND | 0.00051969
1,2-Dibromoethane | ND | ND | 0.00039104
Chlorobenzene | ND | ND | 0.00023504
1,1,1,2-Tetrachloroethane | ND | ND | 0.00034913
Ethylbenzene | 2.6918e-09 | 6.8844e-07 | --
m&p-Xylene | 3.4436e-09 | 8.8072e-07 | --
o-Xylene | 4.5778e-09 | 1.1708e-06 | --
Styrene | 6.0154e-09 | 1.5385e-06 | --
Bromoform | ND | ND | 0.00052568
Cumene | ND | ND | 0.0002
1,1,2,2-Tetrachloroethane | ND | ND | 0.00034944
1,2,3-Trichloropropane | ND | ND | 0.00049065
Bromobenzene | ND | ND | 0.0003919
4-Ethyltoluene | 1.848e-09 | 4.7263e-07 | --
1,3,5-Trimethylbenzene | ND | ND | 0.0002496
Alpha Methyl Styrene | ND | ND | 0.00029498
1,2,4-Trimethylbenzene | 2.2509e-09 | 5.7567e-07 | --
1,3-Dichlorobenzene | ND | ND | 0.00042806
1,4-Dichlorobenzene | ND | ND | 0.00042806
Benzylchloride | ND | ND | 0.00026416
1,2-Dichlorobenzene | ND | ND | 0.00048922
Hexachlorethane | ND | ND | 0.0005909
1,2,4-Trichlorobenzene | ND | ND | 0.00128
Hexachlorobutadiene | ND | ND | 0.00076003
VOC TIC
Ethanol | 1.7025e-09 | 4.3543e-07 | --
Furan | 4.9438e-09 | 1.2644e-06 | --
Propanenitrile, 2-hydroxy-2me | 3.0684e-08 | 7.8475e-06 | --
Benzonitrile | 2.6145e-08 | 6.6868e-06 | --
3-Methylheptyl acetate | 4.3386e-08 | 1.1096e-05 | --
Hydrocarbons
Methane | 8.7594e-06 | 0.0022403 | --
Ethylene | 6.6709e-07 | 0.00017061 | --
Acetylene | 9.3358e-08 | 2.3877e-05 | --
Ethane | 3.7929e-07 | 9.7006e-05 | --
Propylene | 9.9292e-08 | 2.5394e-05 | --
Propane | ND | ND | 0.036691
Propyne | ND | ND | 0.032531
Isobutane | ND | ND | 0.048356
1-Butene/Isobutylene | ND | ND | 0.046675
1,3-Butadiene/Butane | ND | ND | 0.067504
cis-butene | ND | ND | 0.046692
1-Butyne | ND | ND | 0.045003
trans-Butene | ND | ND | 0.046692
2-Butyne | ND | ND | 0.045003
n-Pentane | ND | ND | 0.060029
n-Hexane | 3.1353e-07 | 8.0185e-05 | --
SVOC
N-nitrosodimethylamine | ND | ND | 0.01745
Bis(2-chloroethyl)ether | ND | ND | 0.01745
Phenol | ND | ND | 0.01745
2-chlorophenol | ND | ND | 0.01745
1,3-dichlorobenzene | ND | ND | 0.01745
1,4-dichlorobenzene | ND | ND | 0.01745
1,2-dichlorobenzene | ND | ND | 0.01745
Benzyl alcohol | ND | ND | 0.01745
Bis(2-chloroisopropyl)ether | ND | ND | 0.01745
2-methylphenol | ND | ND | 0.01745
Hexachloroethane | ND | ND | 0.01745
N-nitroso-di-n-propylamine | ND | ND | 0.01745
4-methylphenol | ND | ND | 0.01745
Nitrobenzene | ND | ND | 0.01745
Isophorone | ND | ND | 0.01745
2-nitrophenol | ND | ND | 0.01745
2,4-dimethylphenol | ND | ND | 0.01745
Bis(2-chloroethoxy)methane | ND | ND | 0.01745
2,4-dichlorophenol | ND | ND | 0.01745
1,2,4-trichlorobenzene | ND | ND | 0.01745
Naphthalene | 1.7075e-08 | 4.3671e-06 | --
4-chloroaniline | ND | ND | 0.01745
Hexachlorobutadiene | ND | ND | 0.01745
4-chloro-3-methylphenol | ND | ND | 0.01745
2-Methylnaphthalene | ND | ND | 0.01745
Hexachlorocyclopentadiene | ND | ND | 0.01745
2,4,6-trichlorophenol | ND | ND | 0.01745
2,4,5-trichlorophenol | ND | ND | 0.01745
2-chloronaphthalene | ND | ND | 0.01745
2-nitroaniline | ND | ND | 0.01745
Acenaphthylene | ND | ND | 0.01745
Dimethylphthalate | ND | ND | 0.01745
2,6-dinitrotoluene | ND | ND | 0.01745
Acenaphthene | ND | ND | 0.01745
3-nitroaniline | ND | ND | 0.0349
2,4-dinitrophenol | ND | ND | 0.0349
Dibenzofuran | ND | ND | 0.01745
2,4-dinitrotoluene | ND | ND | 0.01745
4-nitrophenol | ND | ND | 0.0349
Fluorene | ND | ND | 0.01745
4-chlorophenyl-phenylether | ND | ND | 0.01745
Diethylphthalate | ND | ND | 0.01745
4-nitroaniline | ND | ND | 0.0349
4,6-dinitro-2-methylphenol | ND | ND | 0.0349
N-nitrosodiphenylamine(1) | ND | ND | 0.01745
4-bromophenyl-phenylether | ND | ND | 0.01745
Hexachlorobenzene | ND | ND | 0.01745
Pentachlorophenol | ND | ND | 0.0349
Phenanthrene | ND | ND | 0.01745
Anthracene | ND | ND | 0.01745
Di-n-butylphthalate | 1.5581e-08 | 3.9848e-06 | --
Fluoranthene | ND | ND | 0.01745
Pyrene | ND | ND | 0.01745
Butylbenzylphthalate | ND | ND | 0.01745
Benzo(a)anthracene | ND | ND | 0.01745
Chrysene | ND | ND | 0.01745
3,3-dichlorobenzidine | ND | ND | 0.01745
bis(2-Ethylhexyl)phthalate | 4.5338e-07 | 0.00011595 | --
Di-n-octylphthalate | ND | ND | 0.01745
Benzo(b)fluoranthene | ND | ND | 0.01745
Benzo(k)fluoranthene | ND | ND | 0.01745
Benzo(a)pyrene | ND | ND | 0.01745
Indeno(1,2,3-cd)pyrene | ND | ND | 0.01745
Dibenz(a,h)anthracene | ND | ND | 0.01745
Benzo(g,h,i)perylene | ND | ND | 0.01745
TO-13-PAH
Naphthalene | 9.2388e-09 | 2.3629e-06 | --
Acenaphthylene | 3.8107e-10 | 9.7461e-08 | --
Acenaphthene | 7.5496e-11 | 1.9308e-08 | --
Fluorene | 2.3066e-10 | 5.8991e-08 | --
Phenanthrene | 3.4051e-10 | 8.7086e-08 | --
Anthracene | 5.0509e-11 | 1.2918e-08 | --
Fluoranthene | 3.975e-10 | 1.0166e-07 | --
Pyrene | 8.5655e-10 | 2.1907e-07 | --
Benzo(a)anthracene | 1.6483e-10 | 4.2156e-08 | --
Chrysene | 1.9688e-10 | 5.0352e-08 | --
Benzo(b)fluoranthene | 3.665e-10 | 9.3733e-08 | --
Benzo(k)fluoranthene | 1.4359e-10 | 3.6724e-08 | --
Benzo(e)pyrene | 5.7982e-10 | 1.4829e-07 | --
Benzo(a)pyrene | 1.9702e-10 | 5.0388e-08 | --
Indeno(1,2,3-cd)pyrene | 3.3596e-10 | 8.5922e-08 | --
Dibenz(a,h)anthracene | 5.789e-11 | 1.4806e-08 | --
Benzo(g,h,i)perylene | 1.177e-09 | 3.0102e-07 | --
Dioxin-Furan
2378-TCDD | ND | ND | 3.9839e-09
12378-PECDD | ND | ND | 2.3119e-09
123478-HXCDD | ND | ND | 2.0016e-09
123678-HXCDD | ND | ND | 2.1018e-09
123789-HXCDD | ND | ND | 1.9264e-09
1,2,3,4,6,7,8-HpCDD | 8.216e-15 | 2.1013e-12 | --
OCDD | 2.5245e-14 | 6.4566e-12 | --
2,3,7,8-TCDF | ND | ND | 1.565e-09
12378-PECDF | ND | ND | 1.9948e-09
23478-PECDF | ND | ND | 2.0276e-09
1,2,3,4,7,8-HxCDF | ND | ND | 1.2354e-09
1,2,3,6,7,8-HxCDF | ND | ND | 1.2162e-09
123789-HXCDF | ND | ND | 3.5907e-09
2,3,4,6,7,8-HxCDF | ND | ND | 1.3434e-09
1,2,3,4,6,7,8-HpCDF | 1.1757e-15 | 3.0069e-13 | --
1234789-HPCDF | ND | ND | 1.6527e-09
OCDF | ND | ND | 2.8188e-09
Total Dixoin | 9.3917e-15 | 2.402e-12 | --
Energetic
Nitrobenzene | ND | ND | 0.0033348
2-Nitrotoluene | ND | ND | 0.0033348
3-Nitrotoluene | ND | ND | 0.0033348
4-Nitrotoluene | ND | ND | 0.0033348
Nitroglycerine | ND | ND | 0.0033348
1,3-Dinitrobenzene | ND | ND | 0.0033348
2,6-Dinitrotoluene | ND | ND | 0.0033348
2,4-Dinitrotoluene | ND | ND | 0.0033348
1,3,5-Trinitrobenzene | ND | ND | 0.0033348
2,4,6-Trinitrotoluene | ND | ND | 0.0033348
RDX | ND | ND | 0.0033348
4-Amino-2,6-Dinitrotoluene | ND | ND | 0.0033348
2-Amino-4,6-Dinitrotoluene | ND | ND | 0.0033348
Tetryl | ND | ND | 0.0033348
HMX | ND | ND | 0.0066695
Pentaerythritoltetranitrate | ND | ND | 0.0066695
Dibutyl phthalate | ND | ND | 0.16674
Dioctyl phthalate | ND | ND | 0.16674
Diphenylamine | ND | ND | 0.083369

## CEM & FTIR
Note that CO and CO2 were sampled using FTIR in addition to CEM. Because the testing contractor has ignored the FTIR data (possibly indicating data is invalid) and preferred CEM-measured values are provided, CO and CO2 have not been added to the FTIR section of the Firing Point 3 spreadsheets.
CEM and FTIR Data and Emission Factor Calculations
A059 - M855 5.56-mm Ball Cartridge (fired from the M16A1 rifle)
Test Run Number | 1 | 2 | Background
Number of Items Tested | 20 | 20 | 0
Net Explosive Weight for All Items (lb) | 0.0782 | 0.0782 | NA
Initial Plume Volume (m3) | 14.716 | 14.716 | 14.716
Dilution Correction Factor | NA | NA | NA
Is Sample 1 Active? | Yes | Yes | No
Is Sample 2 Active? | No | No | No
CEM-Measured Compounds | [5 empty] | CEM-Measured Compounds
Pollutant | Sample ID | Sample Speciation (ppmv) |  | Detection Limits (ppmv) |  | Pollutant | Run Number | Molecular Weight (g/gmol) | Sample Speciation with Detection Limits (SSDL) (ppmv)a |  | Background Corrected Concentration (BCC) (mg/m3)b |  | Quantity of Pollutant Emitted (QPE) (lb)c |  | Emission Factor (lb/item)d |  | Emission Factor (lb/lb NEW)e |  | Average Emission Factor |  | Detection Limit Based Concentration (mg/m3)f |  | Minimum Detection Limit Based Concentration (mg/m3) | Test Concentration Relative Percent Difference
|  | Run 1 | Run 2 | Run 1 | Run 2 |  |  |  | Sample 1 | Sample 2 | Sample 1 | Sample 2 | Sample 1 | Sample 2 | Sample 1 | Sample 2 | Sample 1 | Sample 2 | (lb/item) | (lb/lb NEW) | Sample 1 | Sample 2
NOx | Sample 1 | 27.7 | 43 | -- | -- | NOx | 1 | 46 | 27.7 | ND | 53.0067 | ND | 0.0017197 | ND | 8.5985e-05 | ND | 0.021991 | ND | 0.00010973 | 0.028065 | -- | Not Applicable | -- | -43.28%
| Sample 2 | ND | ND | ND | ND |  | 2 |  | 43 | ND | 82.2848 | ND | 0.0026696 | ND | 0.00013348 | ND | 0.034138 | ND |  |  | -- | Not Applicable
| Background | ND | ND | ND | ND |  | -- |  | -- | -- | -- | -- | -- | -- | -- | -- | -- | -- |  |  | -- | --
SO2 | Sample 1 | ND | ND | 0.1 | 0.1 | SO2 | 1 | 64 | ND | ND | ND | ND | ND | ND | ND | ND | ND | ND | ND | ND | 0.26624 | Not Applicable | 0.26624 | ND
| Sample 2 | ND | ND | ND | ND |  | 2 |  | ND | ND | ND | ND | ND | ND | ND | ND | ND | ND |  |  | 0.26624 | Not Applicable
| Background | ND | ND | ND | ND |  | -- |  | -- | -- | -- | -- | -- | -- | -- | -- | -- | -- |  |  | -- | --
CO | Sample 1 | 758 | 790 | -- | -- | CO | 1 | 28 | 758 | ND | 882.9184 | ND | 0.028645 | ND | 0.0014322 | ND | 0.3663 | ND | 0.0014625 | 0.37403 | -- | Not Applicable | -- | -4.134%
| Sample 2 | ND | ND | ND | ND |  | 2 |  | 790 | ND | 920.192 | ND | 0.029854 | ND | 0.0014927 | ND | 0.38176 | ND |  |  | -- | Not Applicable
| Background | ND | ND | ND | ND |  | -- |  | -- | -- | -- | -- | -- | -- | -- | -- | -- | -- |  |  | -- | --
CO2 | Sample 1 | 256 | 283 | -- | -- | CO2 | 1 | 44 | 256 | ND | 468.5824 | ND | 0.015202 | ND | 0.00076012 | ND | 0.1944 | ND | 0.0008002 | 0.20465 | -- | Not Applicable | -- | -10.02%
| Sample 2 | ND | ND | ND | ND |  | 2 |  | 283 | ND | 518.0032 | ND | 0.016806 | ND | 0.00084028 | ND | 0.21491 | ND |  |  | -- | Not Applicable
| Background | ND | ND | ND | ND |  | -- |  | -- | -- | -- | -- | -- | -- | -- | -- | -- | -- |  |  | -- | --
FTIR-Measured Compounds | [5 empty] | FTIR-Measured Compounds
Pollutant | Sample ID | Sample Speciation (ppmv) |  | Detection Limits (ppmv) |  | Pollutant | Run Number | Molecular Weight (g/gmol) | Sample Speciation with Detection Limits (SSDL) (ppmv)a |  | Background Corrected Concentration (BCC) (mg/m3)b |  | Quantity of Pollutant Emitted (QPE) (lb)c |  | Emission Factor (lb/item)d |  | Emission Factor (lb/lb NEW)e |  | Average Emission Factor |  | Detection Limit Based Concentration (mg/m3)f |  | Minimum Detection Limit Based Concentration (mg/m3) | Test Concentration Relative Percent Difference
|  | Run 1 | Run 2 | Run 1 | Run 2 |  |  |  | Sample 1 | Sample 2 | Sample 1 | Sample 2 | Sample 1 | Sample 2 | Sample 1 | Sample 2 | Sample 1 | Sample 2 | (lb/item) | (lb/lb NEW) | Train A | Train B
NH3 | Sample 1 | 22 | 28 | -- | -- | NH3 | 1 | 17 | 22 | ND | 15.5584 | ND | 0.00050476 | ND | 2.5238e-05 | ND | 0.0064548 | ND | 2.868e-05 | 0.007335 | -- | Not Applicable | -- | -24%
| Sample 2 | ND | ND | ND | ND |  | 2 |  | 28 | ND | 19.8016 | ND | 0.00064243 | ND | 3.2121e-05 | ND | 0.0082152 | ND |  |  | -- | Not Applicable
| Background | ND | ND | ND | ND |  | -- |  | -- | -- | -- | -- | -- | -- | -- | -- | -- | -- |  |  | -- | --
Methane | Sample 1 | ND | ND | 15 | 15 | Methane | 1 | 16.0426 | ND | ND | ND | ND | ND | ND | ND | ND | ND | ND | ND | ND | 10.0106 | Not Applicable | 10.0106 | ND
| Sample 2 | ND | ND | ND | ND |  | 2 |  | ND | ND | ND | ND | ND | ND | ND | ND | ND | ND |  |  | 10.0106 | Not Applicable
| Background | ND | ND | ND | ND |  | -- |  | -- | -- | -- | -- | -- | -- | -- | -- | -- | -- |  |  | -- | --
a If the corresponding sample speciation value does not = "ND" or all active sample speciation values = "ND," Sample Speciation with Detection Limits (SSDL) = Sample Speciation. Otherwise, (i.e., if the corresponding sample speciation value = "ND" and
at least one of the active sample speciation values does not = "ND," Sample Speciation with Detection Limits (SSDL) = 0.5 * Detection Limit.
b Background Corrected Concentration (BCC) = Test Concentration - Background Concentration
c Quantity of Pollutant Emitted (QPE) =BCC * Initial Plume Volume
d Emission Factor = QPE / No. of Items
e Emission Factor = QPE / Net Explosive Weight
f If Average Emission Factor = "ND", Minimum Detection Limit Based Concentration = Test Minimum DL in mg/m3
Note on D10: Kaobrian: RUN 1 BKGD
Note on D11: Kaobrian: RUN 2 BKGD

## Acid Gases
Acid Gases Data and Emission Factor Calculations
A059 - M855 5.56-mm Ball Cartridge (fired from the M16A1 rifle)
Test Run Number | 1 | 2 | Background
Number of Items Tested | 20 | 20 | 0
Net Explosive Weight for All Items (lb) | 0.0782 | 0.0782 | NA
Initial Plume Volume (m3) | 14.716 | 14.716 | 14.716
Dilution Correction Factor | 0.913 | 0.946 | NA
Is Sample 1 Active? | Yes | Yes | Yes
Is Sample 2 Active? | No | No | Yes
Analytical Data Corrected for Volume at EPA Stationary Source Program Standard Conditions
Pollutant | Sample ID | Sample Speciation (mg/m3) |  | Detection Limits (mg/m3) |  | Pollutant | Run Number | Sample Speciation with Detection Limits (SSDL) (mg/m3)a |  | Background Corrected Concentration (BCC) (mg/m3)b |  | Dilution Corrected Concentration (DCC) (mg/m3)c |  | Quantity of Pollutant Emitted (QPE) (lb)d |  | Emission Factor (lb/item)e |  | Emission Factor (lb/lb NEW)f |  | Average Emission Factor |  | Detection Limit Based Concentration (mg/m3)g |  | Minimum Detection Limit Based Concentration (mg/m3) | Test Concentration Relative Percent Difference
|  | Run 1 | Run 2 | Run 1 | Run 2 |  |  | Sample 1 | Sample 2 | Sample 1 | Sample 2 | Sample 1 | Sample 2 | Sample 1 | Sample 2 | Sample 1 | Sample 2 | Sample 1 | Sample 2 | (lb/item) | (lb/lb NEW) | Sample 1 | Sample 2
Hydrogen Fluoride | Sample 1 | ND | ND | 0.20748 | 0.22164 | Hydrogen Fluoride | 1 | ND | ND | ND | ND | ND | ND | ND | ND | ND | ND | ND | ND | ND | ND | 0.20748 | Not Applicable | 0.20748 | ND
| Sample 2 | ND | ND | ND | ND |  | 2 | ND | ND | ND | ND | ND | ND | ND | ND | ND | ND | ND | ND |  |  | 0.22164 | Not Applicable
| Background | ND | ND | 0.19695 | 0.19695 |  | -- | -- | -- | -- | -- | -- | -- | -- | -- | -- | -- | -- | -- |  |  | -- | --
Hydrogen Chloride | Sample 1 | ND | ND | 0.19805 | 0.212 | Hydrogen Chloride | 1 | ND | ND | ND | ND | ND | ND | ND | ND | ND | ND | ND | ND | ND | ND | 0.19805 | Not Applicable | 0.19805 | ND
| Sample 2 | ND | ND | ND | ND |  | 2 | ND | ND | ND | ND | ND | ND | ND | ND | ND | ND | ND | ND |  |  | 0.212 | Not Applicable
| Background | ND | ND | 0.18757 | 0.18757 |  | -- | -- | -- | -- | -- | -- | -- | -- | -- | -- | -- | -- | -- |  |  | -- | --
Hydrogen Bromide | Sample 1 | ND | ND | 0.19805 | 0.212 | Hydrogen Bromide | 1 | ND | ND | ND | ND | ND | ND | ND | ND | ND | ND | ND | ND | ND | ND | 0.19805 | Not Applicable | 0.19805 | ND
| Sample 2 | ND | ND | ND | ND |  | 2 | ND | ND | ND | ND | ND | ND | ND | ND | ND | ND | ND | ND |  |  | 0.212 | Not Applicable
| Background | ND | ND | 0.18757 | 0.18757 |  | -- | -- | -- | -- | -- | -- | -- | -- | -- | -- | -- | -- | -- |  |  | -- | --
Nitric Acid | Sample 1 | ND | ND | 0.19805 | 0.212 | Nitric Acid | 1 | ND | ND | ND | ND | ND | ND | ND | ND | ND | ND | ND | ND | ND | ND | 0.19805 | Not Applicable | 0.19805 | ND
| Sample 2 | ND | ND | ND | ND |  | 2 | ND | ND | ND | ND | ND | ND | ND | ND | ND | ND | ND | ND |  |  | 0.212 | Not Applicable
| Background | ND | ND | 0.18757 | 0.18757 |  | -- | -- | -- | -- | -- | -- | -- | -- | -- | -- | -- | -- | -- |  |  | -- | --
Phosphoric Acid | Sample 1 | ND | ND | 0.19805 | 0.212 | Phosphoric Acid | 1 | ND | ND | ND | ND | ND | ND | ND | ND | ND | ND | ND | ND | ND | ND | 0.19805 | Not Applicable | 0.19805 | ND
| Sample 2 | ND | ND | ND | ND |  | 2 | ND | ND | ND | ND | ND | ND | ND | ND | ND | ND | ND | ND |  |  | 0.212 | Not Applicable
| Background | ND | ND | 0.18757 | 0.18757 |  | -- | -- | -- | -- | -- | -- | -- | -- | -- | -- | -- | -- | -- |  |  | -- | --
Sulfuric Acid | Sample 1 | 0.22634 | ND | -- | 0.212 | Sulfuric Acid | 1 | 0.22634 | ND | 0.22634 | ND | 0.24791 | ND | 8.0429e-06 | ND | 4.0215e-07 | ND | 0.00010285 | ND | 2.9196e-07 | 7.4669e-05 | -- | Not Applicable | -- | 72.42%
| Sample 2 | ND | ND | ND | ND |  | 2 | 0.106 | ND | 0.106 | ND | 0.11205 | ND | 3.6353e-06 | ND | 1.8177e-07 | ND | 4.6488e-05 | ND |  |  | -- | Not Applicable
| Background | ND | ND | 0.18757 | 0.18757 |  | -- | -- | -- | -- | -- | -- | -- | -- | -- | -- | -- | -- | -- |  |  | -- | --
a If the corresponding sample speciation value does not = "ND" or all active sample speciation values = "ND," Sample Speciation with Detection Limits (SSDL) = Sample Speciation. Otherwise, (i.e., if the corresponding sample speciation value = "ND" and
at least one of the active sample speciation values does not = "ND," Sample Speciation with Detection Limits (SSDL) = 0.5 * Detection Limit.
b Background Corrected Concentration (BCC) = Test Concentration - Background Concentration
c Dilution-Corrected Concentration (DCC) = BCC / Dilution Correction Factor
d Quantity of Pollutant Emitted (QPE) =BDCC * Initial Plume Volume
e Emission Factor = QPE / No. of Items
Test Run Number | Run 1 | Run 2 | Bkgd |  |  | f Emission Factor = QPE / Net Explosive Weight
Volume at Actual Conditions (m3) | 0.00964 | 0.00928 | 0.0101 |  |  | g If Average Emission Factor = "ND", Minimum Detection Limit Based Concentration = Test Minimum DL in mg/m3
Volume at EPA Stationary Source Program Standard Conditions (m3) | 0.010222 | 0.00963 | 0.010769
Volume Adjustment Factor | 0.94308 | 0.96365 | 0.93787
Original Analytical Data
Pollutant | Sample ID | Sample Speciation (mg/m3) |  | Detection Limits (mg/m3)
|  | Run 1 | Run 2 | Run 1 | Run 2
Hydrogen Fluoride | Sample 1 | ND | ND | 0.22 | 0.23
| Sample 2 | ND | ND | ND | ND
| Background | ND | ND | 0.21 | 0.21
Hydrogen Chloride | Sample 1 | ND | ND | 0.21 | 0.22
| Sample 2 | ND | ND | ND | ND
| Background | ND | ND | 0.2 | 0.2
Hydrogen Bromide | Sample 1 | ND | ND | 0.21 | 0.22
| Sample 2 | ND | ND | ND | ND
| Background | ND | ND | 0.2 | 0.2
Nitric Acid | Sample 1 | ND | ND | 0.21 | 0.22
| Sample 2 | ND | ND | ND | ND
| Background | ND | ND | 0.2 | 0.2
Phosphoric Acid | Sample 1 | ND | ND | 0.21 | 0.22
| Sample 2 | ND | ND | ND | ND
| Background | ND | ND | 0.2 | 0.2
Sulfuric Acid | Sample 1 | 0.24 | ND | -- | 0.22
| Sample 2 | ND | ND | ND | ND
| Background | ND | ND | 0.2 | 0.2
Note on D10: Kaobrian: RUN 1 BKGD
Note on D11: Kaobrian: RUN 2 BKGD

## Cyanide
Cyanide Data and Emission Factor Calculations
A059 - M855 5.56-mm Ball Cartridge (fired from the M16A1 rifle)
Test Run Number | 1 | 2 | Background
Number of Items Tested | 20 | 20 | 0
Net Explosive Weight for All Items (lb) | 0.0782 | 0.0782 | NA
Initial Plume Volume (m3) | 14.716 | 14.716 | 14.716
Dilution Correction Factor | 0.913 | 0.946 | NA
Is Sample 1 Active? | Yes | Yes | Yes
Is Sample 2 Active? | No | No | Yes
Analytical Data Corrected for Volume at EPA Stationary Source Program Standard Conditions
Pollutant | Sample ID | Sample Speciation (mg/m3) |  | Detection Limits (mg/m3) |  | Pollutant | Run Number | Sample Speciation with Detection Limits (SSDL) (mg/m3)a |  | Background Corrected Concentration (BCC) (mg/m3)b |  | Dilution Corrected Concentration (DCC) (mg/m3)c |  | Quantity of Pollutant Emitted (QPE) (lb)d |  | Emission Factor (lb/item)e |  | Emission Factor (lb/lb NEW)f |  | Average Emission Factor |  | Detection Limit Based Concentration (mg/m3)g |  | Minimum Detection Limit Based Concentration (mg/m3) | Test Concentration Relative Percent Difference
|  | Run 1 | Run 2 | Run 1 | Run 2 |  |  | Sample 1 | Sample 2 | Sample 1 | Sample 2 | Sample 1 | Sample 2 | Sample 1 | Sample 2 | Sample 1 | Sample 2 | Sample 1 | Sample 2 | (lb/item) | (lb/lb NEW) | Sample 1 | Sample 2
Particulate Cyanide | Sample 1 | 0.087706 | ND | -- | 0.011564 | Particulate Cyanide | 1 | 0.087706 | ND | 0.087706 | ND | 0.096064 | ND | 3.1166e-06 | ND | 1.5583e-07 | ND | 3.9855e-05 | ND | 8.2873e-08 | 2.1195e-05 | -- | Not Applicable | -- | 175.3%
| Sample 2 | ND | ND | ND | ND |  | 2 | 0.0057819 | ND | 0.0057819 | ND | 0.0061119 | ND | 1.9829e-07 | ND | 9.9146e-09 | ND | 2.5357e-06 | ND |  |  | -- | Not Applicable
| Background | ND | ND | 0.012138 | 0.012138 |  | -- | -- | -- | -- | -- | -- | -- | -- | -- | -- | -- | -- | -- |  |  | -- | --
Hydrogen Cyanide | Sample 1 | 7.1306 | 12.6672 | -- | -- | Hydrogen Cyanide | 1 | 7.1306 | ND | 7.1129 | ND | 7.7907 | ND | 0.00025275 | ND | 1.2638e-05 | ND | 0.0032322 | ND | 1.7164e-05 | 0.0043898 | -- | Not Applicable | -- | -55.93%
| Sample 2 | ND | ND | ND | ND |  | 2 | 12.6672 | ND | 12.6494 | ND | 13.3715 | ND | 0.00043381 | ND | 2.1691e-05 | ND | 0.0055475 | ND |  |  | -- | Not Applicable
| Background | 0.017739 | 0.017739 | -- | -- |  | -- | -- | -- | -- | -- | -- | -- | -- | -- | -- | -- | -- | -- |  |  | -- | --
a If the corresponding sample speciation value does not = "ND" or all active sample speciation values = "ND," Sample Speciation with Detection Limits (SSDL) = Sample Speciation. Otherwise, (i.e., if the corresponding sample speciation value = "ND" and
at least one of the active sample speciation values does not = "ND," Sample Speciation with Detection Limits (SSDL) = 0.5 * Detection Limit.
b Background Corrected Concentration (BCC) = Test Concentration - Background Concentration
c Dilution-Corrected Concentration (DCC) = BCC / Dilution Correction Factor
d Quantity of Pollutant Emitted (QPE) =BDCC * Initial Plume Volume
e Emission Factor = QPE / No. of Items
Test Run Number | Run 1 | Run 2 | Bkgd |  |  | f Emission Factor = QPE / Net Explosive Weight
Volume at Actual Conditions (m3) | 0.02035 | 0.02061 | 0.01961 |  |  | g If Average Emission Factor = "ND", Minimum Detection Limit Based Concentration = Test Minimum DL in mg/m3
Volume at EPA Stationary Source Program Standard Conditions (m3) | 0.021578 | 0.021387 | 0.021003
Volume Adjustment Factor | 0.94308 | 0.96365 | 0.93366
Original Analytical Data
Pollutant | Sample ID | Sample Speciation (mg/m3) |  | Detection Limits (mg/m3)
|  | Run 1 | Run 2 | Run 1 | Run 2
Particulate Cyanide | Sample 1 | 0.093 | ND | -- | 0.012
| Sample 2 | ND | ND | ND | ND
| Background | ND | ND | 0.013 | 0.013
Hydrogen Cyanide | Sample 1 | 7.561 | 13.145 | -- | --
| Sample 2 | ND | ND | ND | ND
| Background | 0.019 | 0.019 | -- | --
Note on D10: Kaobrian: RUN 1 BKGD
Note on D11: Kaobrian: RUN 2 BKGD

## Particulates
Particulate Data and Emission Factor Calculations
A059 - M855 5.56-mm Ball Cartridge (fired from the M16A1 rifle)
Test Run Number | 1 | 2 | Background
Number of Items Tested | 20 | 20 | 0
Net Explosive Weight for All Items (lb) | 0.0782 | 0.0782 | NA
Initial Plume Volume (m3) | 14.716 | 14.716 | 14.716
Dilution Correction Factor | 0.913 | 0.946 | NA
Is Sample 1 Active? | Yes | Yes | No
Is Sample 2 Active? | No | No | No
Pollutant | Sample ID | Sample Speciation (mg/m3) |  | Detection Limits (mg/m3) |  | Pollutant | Run Number | Sample Speciation with Detection Limits (SSDL) (mg/m3)a |  | Background Corrected Concentration (BCC) (mg/m3)b |  | Dilution Corrected Concentration (DCC) (mg/m3)c |  | Quantity of Pollutant Emitted (QPE) (lb)d |  | Emission Factor (lb/item)e |  | Emission Factor (lb/lb NEW)f |  | Average Emission Factor |  | Detection Limit Based Concentration (mg/m3)g |  | Minimum Detection Limit Based Concentration (mg/m3) | Test Concentration Relative Percent Difference
|  | Run 1 | Run 2 | Run 1 | Run 2 |  |  | Sample 1 | Sample 2 | Sample 1 | Sample 2 | Sample 1 | Sample 2 | Sample 1 | Sample 2 | Sample 1 | Sample 2 | Sample 1 | Sample 2 | (lb/item) | (lb/lb NEW) | Sample 1 | Sample 2
TSP | Sample 1 | 18.6379 | 19.2546 | -- | -- | TSP | 1 | 18.6379 | ND | 18.6379 | ND | 20.4139 | ND | 0.00066229 | ND | 3.3115e-05 | ND | 0.0084692 | ND | 3.3066e-05 | 0.0084567 | -- | Not Applicable | -- | -3.255%
| Sample 2 | ND | ND | ND | ND |  | 2 | 19.2546 | ND | 19.2546 | ND | 20.3537 | ND | 0.00066034 | ND | 3.3017e-05 | ND | 0.0084442 | ND |  |  | -- | Not Applicable
| Background | ND | ND | ND | ND |  | -- | -- | -- | -- | -- | -- | -- | -- | -- | -- | -- | -- | -- |  |  | -- | --
PM10 | Sample 1 | 19.1936 | 19.8172 | -- | -- | PM10 | 1 | 19.1936 | ND | 19.1936 | ND | 21.0226 | ND | 0.00068204 | ND | 3.4102e-05 | ND | 0.0087217 | ND | 3.4042e-05 | 0.0087063 | -- | Not Applicable | -- | -3.197%
| Sample 2 | ND | ND | ND | ND |  | 2 | 19.8172 | ND | 19.8172 | ND | 20.9484 | ND | 0.00067963 | ND | 3.3982e-05 | ND | 0.008691 | ND |  |  | -- | Not Applicable
| Background | ND | ND | ND | ND |  | -- | -- | -- | -- | -- | -- | -- | -- | -- | -- | -- | -- | -- |  |  | -- | --
PM2.5 | Sample 1 | 14.4034 | 14.4309 | -- | -- | PM2.5 | 1 | 14.4034 | ND | 14.4034 | ND | 15.7759 | ND | 0.00051182 | ND | 2.5591e-05 | ND | 0.006545 | ND | 2.5168e-05 | 0.0064369 | -- | Not Applicable | -- | -0.1907%
| Sample 2 | ND | ND | ND | ND |  | 2 | 14.4309 | ND | 14.4309 | ND | 15.2546 | ND | 0.00049491 | ND | 2.4745e-05 | ND | 0.0063288 | ND |  |  | -- | Not Applicable
| Background | ND | ND | ND | ND |  | -- | -- | -- | -- | -- | -- | -- | -- | -- | -- | -- | -- | -- |  |  | -- | --
a If the corresponding sample speciation value does not = "ND" or all active sample speciation values = "ND," Sample Speciation with Detection Limits (SSDL) = Sample Speciation. Otherwise, (i.e., if the corresponding sample speciation value = "ND" and
at least one of the active sample speciation values does not = "ND," Sample Speciation with Detection Limits (SSDL) = 0.5 * Detection Limit.
b Background Corrected Concentration (BCC) = Test Concentration - Background Concentration
c Dilution-Corrected Concentration (DCC) = BCC / Dilution Correction Factor
d Quantity of Pollutant Emitted (QPE) =BDCC * Initial Plume Volume
e Emission Factor = QPE / No. of Items
f Emission Factor = QPE / Net Explosive Weight
g If Average Emission Factor = "ND", Minimum Detection Limit Based Concentration = Test Minimum DL in mg/m3
Note on C16: Kaobrian: All particulate concentrations have been corrected for volume at standard conditions
Note on C18: TSP background conducted in order to obtain background for metals; however, no background conducted for PM10 or PM2.5. Background value of 1.610 was not used to determine TSP emission factor.
Note on D10: Kaobrian: RUN 1 BKGD
Note on D11: Kaobrian: RUN 2 BKGD
Note on D18: TSP background conducted in order to obtain background for metals; however, no background conducted for PM10 or PM2.5. Background value of 1.610 was not used to determine TSP emission factor.

## Metals
Metals Data and Emission Factor Calculations
A059 - M855 5.56-mm Ball Cartridge (fired from the M16A1 rifle)
Test Run Number | 1 | 2 | Background
Number of Items Tested | 20 | 20 | 0
Net Explosive Weight for All Items (lb) | 0.0782 | 0.0782 | NA
Initial Plume Volume (m3) | 14.716 | 14.716 | 14.716
Dilution Correction Factor | 0.913 | 0.946 | NA
Is Sample 1 Active? | Yes | Yes | Yes
Is Sample 2 Active? | No | No | Yes
Metals Sample Volume Corrected to Standard Conditions (m3)
Sample 1 | 0.59556 | 0.58428
Sample 2 | NA | NA
Background | 0.58992 | 0.58992
Pollutant | Sample ID | Sample Speciation (ug) |  | Detection Limits (ug) |  | Pollutant | Run Number | Sample Speciation with Detection Limits (SSDL) (ug)a |  | Background Corrected Concentration (BCC) (mg/m3)b |  | Dilution Corrected Concentration (DCC) (mg/m3)c |  | Quantity of Pollutant Emitted (QPE) (lb)d |  | Emission Factor (lb/item)e |  | Emission Factor (lb/lb NEW)f |  | Average Emission Factor |  | Detection Limit Based Concentration (mg/m3)g |  | Minimum Detection Limit Based Concentration (mg/m3) | Test Concentration Relative Percent Difference
|  | Run 1 | Run 2 | Run 1 | Run 2 |  |  | Sample 1 | Sample 2 | Sample 1 | Sample 2 | Sample 1 | Sample 2 | Sample 1 | Sample 2 | Sample 1 | Sample 2 | Sample 1 | Sample 2 | (lb/item) | (lb/lb NEW) | Sample 1 | Sample 2
Aluminum | Sample 1 | 66.6 | 78.24 | -- | -- | Aluminum | 1 | 66.6 | ND | 0.042495 | ND | 0.046545 | ND | 1.5101e-06 | ND | 7.5503e-08 | ND | 1.931e-05 | ND | 9.3119e-08 | 2.3816e-05 | -- | Not Applicable | -- | -17.97%
| Sample 2 | ND | ND | ND | ND |  | 2 | 78.24 | ND | 0.064577 | ND | 0.068264 | ND | 2.2147e-06 | ND | 1.1073e-07 | ND | 2.8321e-05 | ND |  |  | -- | Not Applicable
| Background | 40.9 | 40.9 | -- | -- |  | -- | -- | -- | -- | -- | -- | -- | -- | -- | -- | -- | -- | -- |  |  | -- | --
Antimony | Sample 1 | 361.2 | 510 | -- | -- | Antimony | 1 | 361.2 | ND | 0.60649 | ND | 0.66428 | ND | 2.1551e-05 | ND | 1.0776e-06 | ND | 0.00027559 | ND | 1.2872e-06 | 0.0003292 | -- | Not Applicable | -- | -36.01%
| Sample 2 | ND | ND | ND | ND |  | 2 | 510 | ND | 0.87288 | ND | 0.9227 | ND | 2.9935e-05 | ND | 1.4968e-06 | ND | 0.00038281 | ND |  |  | -- | Not Applicable
| Background | ND | ND | 24 | 24 |  | -- | -- | -- | -- | -- | -- | -- | -- | -- | -- | -- | -- | -- |  |  | -- | --
Arsenic | Sample 1 | ND | ND | 6 | 6 | Arsenic | 1 | ND | ND | ND | ND | ND | ND | ND | ND | ND | ND | ND | ND | ND | ND | 0.010075 | Not Applicable | 0.010075 | ND
| Sample 2 | ND | ND | ND | ND |  | 2 | ND | ND | ND | ND | ND | ND | ND | ND | ND | ND | ND | ND |  |  | 0.010269 | Not Applicable
| Background | ND | ND | 6 | 6 |  | -- | -- | -- | -- | -- | -- | -- | -- | -- | -- | -- | -- | -- |  |  | -- | --
Barium | Sample 1 | 105.6 | 148.8 | -- | -- | Barium | 1 | 105.6 | ND | 0.17731 | ND | 0.19421 | ND | 6.3007e-06 | ND | 3.1504e-07 | ND | 8.0572e-05 | ND | 3.7587e-07 | 9.6131e-05 | -- | Not Applicable | -- | -35.82%
| Sample 2 | ND | ND | ND | ND |  | 2 | 148.8 | ND | 0.25467 | ND | 0.26921 | ND | 8.7341e-06 | ND | 4.367e-07 | ND | 0.00011169 | ND |  |  | -- | Not Applicable
| Background | ND | ND | 24 | 24 |  | -- | -- | -- | -- | -- | -- | -- | -- | -- | -- | -- | -- | -- |  |  | -- | --
Beryllium | Sample 1 | ND | ND | 24 | 24 | Beryllium | 1 | ND | ND | ND | ND | ND | ND | ND | ND | ND | ND | ND | ND | ND | ND | 0.040298 | Not Applicable | 0.040298 | ND
| Sample 2 | ND | ND | ND | ND |  | 2 | ND | ND | ND | ND | ND | ND | ND | ND | ND | ND | ND | ND |  |  | 0.041076 | Not Applicable
| Background | ND | ND | 24 | 24 |  | -- | -- | -- | -- | -- | -- | -- | -- | -- | -- | -- | -- | -- |  |  | -- | --
Cadmium | Sample 1 | ND | ND | 24 | 24 | Cadmium | 1 | ND | ND | ND | ND | ND | ND | ND | ND | ND | ND | ND | ND | ND | ND | 0.040298 | Not Applicable | 0.040298 | ND
| Sample 2 | ND | ND | ND | ND |  | 2 | ND | ND | ND | ND | ND | ND | ND | ND | ND | ND | ND | ND |  |  | 0.041076 | Not Applicable
| Background | ND | ND | 24 | 24 |  | -- | -- | -- | -- | -- | -- | -- | -- | -- | -- | -- | -- | -- |  |  | -- | --
Calcium | Sample 1 | 150 | 193.2 | -- | -- | Calcium | 1 | 150 | ND | 0.13612 | ND | 0.14909 | ND | 4.8369e-06 | ND | 2.4185e-07 | ND | 6.1853e-05 | ND | 3.0519e-07 | 7.8054e-05 | -- | Not Applicable | -- | -27.06%
| Sample 2 | ND | ND | ND | ND |  | 2 | 193.2 | ND | 0.21492 | ND | 0.22719 | ND | 7.3707e-06 | ND | 3.6854e-07 | ND | 9.4255e-05 | ND |  |  | -- | Not Applicable
| Background | 68.28 | 68.28 | -- | -- |  | -- | -- | -- | -- | -- | -- | -- | -- | -- | -- | -- | -- | -- |  |  | -- | --
Chromium | Sample 1 | ND | ND | 24 | 24 | Chromium | 1 | ND | ND | ND | ND | ND | ND | ND | ND | ND | ND | ND | ND | ND | ND | 0.040298 | Not Applicable | 0.040298 | ND
| Sample 2 | ND | ND | ND | ND |  | 2 | ND | ND | ND | ND | ND | ND | ND | ND | ND | ND | ND | ND |  |  | 0.041076 | Not Applicable
| Background | ND | ND | 24 | 24 |  | -- | -- | -- | -- | -- | -- | -- | -- | -- | -- | -- | -- | -- |  |  | -- | --
Cobalt | Sample 1 | ND | ND | 24 | 24 | Cobalt | 1 | ND | ND | ND | ND | ND | ND | ND | ND | ND | ND | ND | ND | ND | ND | 0.040298 | Not Applicable | 0.040298 | ND
| Sample 2 | ND | ND | ND | ND |  | 2 | ND | ND | ND | ND | ND | ND | ND | ND | ND | ND | ND | ND |  |  | 0.041076 | Not Applicable
| Background | ND | ND | 24 | 24 |  | -- | -- | -- | -- | -- | -- | -- | -- | -- | -- | -- | -- | -- |  |  | -- | --
Copper | Sample 1 | 3540 | 5076 | -- | -- | Copper | 1 | 3540 | ND | 5.8742 | ND | 6.434 | ND | 0.00020874 | ND | 1.0437e-05 | ND | 0.0026693 | ND | 1.2607e-05 | 0.0032244 | -- | Not Applicable | -- | -37.5%
| Sample 2 | ND | ND | ND | ND |  | 2 | 5076 | ND | 8.6179 | ND | 9.1098 | ND | 0.00029555 | ND | 1.4778e-05 | ND | 0.0037794 | ND |  |  | -- | Not Applicable
| Background | 41.16 | 41.16 | -- | -- |  | -- | -- | -- | -- | -- | -- | -- | -- | -- | -- | -- | -- | -- |  |  | -- | --
Lead | Sample 1 | 931.2 | 1416 | -- | -- | Lead | 1 | 931.2 | ND | 1.5636 | ND | 1.7126 | ND | 5.5561e-05 | ND | 2.778e-06 | ND | 0.0007105 | ND | 3.4669e-06 | 0.00088667 | -- | Not Applicable | -- | -43.14%
| Sample 2 | ND | ND | ND | ND |  | 2 | 1416 | ND | 2.4235 | ND | 2.5619 | ND | 8.3115e-05 | ND | 4.1557e-06 | ND | 0.0010628 | ND |  |  | -- | Not Applicable
| Background | ND | ND | 24 | 24 |  | -- | -- | -- | -- | -- | -- | -- | -- | -- | -- | -- | -- | -- |  |  | -- | --
Magnesium | Sample 1 | ND | ND | 24 | 24 | Magnesium | 1 | ND | ND | ND | ND | ND | ND | ND | ND | ND | ND | ND | ND | ND | ND | 0.040298 | Not Applicable | 0.040298 | ND
| Sample 2 | ND | ND | ND | ND |  | 2 | ND | ND | ND | ND | ND | ND | ND | ND | ND | ND | ND | ND |  |  | 0.041076 | Not Applicable
| Background | ND | ND | 24 | 24 |  | -- | -- | -- | -- | -- | -- | -- | -- | -- | -- | -- | -- | -- |  |  | -- | --
Manganese | Sample 1 | ND | ND | 24 | 24 | Manganese | 1 | ND | ND | ND | ND | ND | ND | ND | ND | ND | ND | ND | ND | ND | ND | 0.040298 | Not Applicable | 0.040298 | ND
| Sample 2 | ND | ND | ND | ND |  | 2 | ND | ND | ND | ND | ND | ND | ND | ND | ND | ND | ND | ND |  |  | 0.041076 | Not Applicable
| Background | ND | ND | 24 | 24 |  | -- | -- | -- | -- | -- | -- | -- | -- | -- | -- | -- | -- | -- |  |  | -- | --
Nickel | Sample 1 | ND | ND | 24 | 24 | Nickel | 1 | ND | ND | ND | ND | ND | ND | ND | ND | ND | ND | ND | ND | ND | ND | 0.040298 | Not Applicable | 0.040298 | ND
| Sample 2 | ND | ND | ND | ND |  | 2 | ND | ND | ND | ND | ND | ND | ND | ND | ND | ND | ND | ND |  |  | 0.041076 | Not Applicable
| Background | ND | ND | 24 | 24 |  | -- | -- | -- | -- | -- | -- | -- | -- | -- | -- | -- | -- | -- |  |  | -- | --
Selenium | Sample 1 | ND | ND | 6 | 6 | Selenium | 1 | ND | ND | ND | ND | ND | ND | ND | ND | ND | ND | ND | ND | ND | ND | 0.010075 | Not Applicable | 0.010075 | ND
| Sample 2 | ND | ND | ND | ND |  | 2 | ND | ND | ND | ND | ND | ND | ND | ND | ND | ND | ND | ND |  |  | 0.010269 | Not Applicable
| Background | ND | ND | 6 | 6 |  | -- | -- | -- | -- | -- | -- | -- | -- | -- | -- | -- | -- | -- |  |  | -- | --
Silver | Sample 1 | ND | ND | 24 | 24 | Silver | 1 | ND | ND | ND | ND | ND | ND | ND | ND | ND | ND | ND | ND | ND | ND | 0.040298 | Not Applicable | 0.040298 | ND
| Sample 2 | ND | ND | ND | ND |  | 2 | ND | ND | ND | ND | ND | ND | ND | ND | ND | ND | ND | ND |  |  | 0.041076 | Not Applicable
| Background | ND | ND | 24 | 24 |  | -- | -- | -- | -- | -- | -- | -- | -- | -- | -- | -- | -- | -- |  |  | -- | --
Thallium | Sample 1 | ND | ND | 24 | 24 | Thallium | 1 | ND | ND | ND | ND | ND | ND | ND | ND | ND | ND | ND | ND | ND | ND | 0.040298 | Not Applicable | 0.040298 | ND
| Sample 2 | ND | ND | ND | ND |  | 2 | ND | ND | ND | ND | ND | ND | ND | ND | ND | ND | ND | ND |  |  | 0.041076 | Not Applicable
| Background | ND | ND | 24 | 24 |  | -- | -- | -- | -- | -- | -- | -- | -- | -- | -- | -- | -- | -- |  |  | -- | --
Vanadium | Sample 1 | ND | ND | 24 | 24 | Vanadium | 1 | ND | ND | ND | ND | ND | ND | ND | ND | ND | ND | ND | ND | ND | ND | 0.040298 | Not Applicable | 0.040298 | ND
| Sample 2 | ND | ND | ND | ND |  | 2 | ND | ND | ND | ND | ND | ND | ND | ND | ND | ND | ND | ND |  |  | 0.041076 | Not Applicable
| Background | ND | ND | 24 | 24 |  | -- | -- | -- | -- | -- | -- | -- | -- | -- | -- | -- | -- | -- |  |  | -- | --
Zinc | Sample 1 | 463.2 | 657.6 | -- | -- | Zinc | 1 | 463.2 | ND | 0.77775 | ND | 0.85187 | ND | 2.7637e-05 | ND | 1.3819e-06 | ND | 0.00035342 | ND | 1.6559e-06 | 0.00042351 | -- | Not Applicable | -- | -36.54%
| Sample 2 | ND | ND | ND | ND |  | 2 | 657.6 | ND | 1.1255 | ND | 1.1897 | ND | 3.8599e-05 | ND | 1.93e-06 | ND | 0.00049359 | ND |  |  | -- | Not Applicable
| Background | ND | ND | 24 | 24 |  | -- | -- | -- | -- | -- | -- | -- | -- | -- | -- | -- | -- | -- |  |  | -- | --
a If the corresponding sample speciation value does not = "ND" or all active sample speciation values = "ND," Sample Speciation with Detection Limits (SSDL) = Sample Speciation. Otherwise, (i.e., if the corresponding sample speciation value = "ND" and
at least one of the active sample speciation values does not = "ND," Sample Speciation with Detection Limits (SSDL) = 0.5 * Detection Limit.
b Background Corrected Concentration (BCC) = Test Mass/Test Sample Volume - Background Mass/ Background Sample Volume
c Dilution-Corrected Concentration (DCC) = BCC / Dilution Correction Factor
d Quantity of Pollutant Emitted (QPE) =BDCC * Initial Plume Volume
e Emission Factor = QPE / No. of Items
f Emission Factor = QPE / Net Explosive Weight
g If Average Emission Factor = "ND", Minimum Detection Limit Based Concentration = Test DL/Test Sample volume in mg/m3
Note on D10: Kaobrian: RUN 1 BKGD
Note on D11: Kaobrian: RUN 2 BKGD

## Aldehyde
TO-11 Carbonyl Data and Emission Factor Calculations
A059 - M855 5.56-mm Ball Cartridge (fired from the M16A1 rifle)
Test Run Number | 1 | 2 | Background
Number of Items Tested | 20 | 20 | 0
Net Explosive Weight for All Items (lb) | 0.0782 | 0.0782 | NA
Initial Plume Volume (m3) | 14.716 | 14.716 | 14.716
Dilution Correction Factor | 0.913 | 0.946 | NA
Is Sample 1 Active? | Yes | Yes | Yes
Is Sample 2 Active? | No | No | Yes
Data Corrected for Volume at EPA Stationary Source Program Standard Conditions
Pollutant | Sample ID | Sample Speciation (ppmv) |  | Detection Limits (ppmv) |  | Pollutant | Run Number | Molecular Weight (g/gmol) | Sample Speciation with Detection Limits (SSDL) (ppmv)a |  | Background Corrected Concentration (BCC) (mg/m3)b |  | Dilution Corrected Concentration (DCC) (mg/m3)c |  | Quantity of Pollutant Emitted (QPE) (lb)d |  | Emission Factor (lb/item)e |  | Emission Factor (lb/lb NEW)f |  | Average Emission Factor |  | Detection Limit Based Concentration (mg/m3)g |  | Minimum Detection Limit Based Concentration (mg/m3) | Test Concentration Relative Percent Difference
|  | Run 1 | Run 2 | Run 1 | Run 2 |  |  |  | Sample 1 | Sample 2 | Sample 1 | Sample 2 | Sample 1 | Sample 2 | Sample 1 | Sample 2 | Sample 1 | Sample 2 | Sample 1 | Sample 2 | (lb/item) | (lb/lb NEW) | Sample 1 | Sample 2
Formaldehyde | Sample 1 | 0.018862 | 0.02891 | -- | -- | Formaldehyde | 1 | 30.0262 | 0.018862 | ND | 0.02356 | ND | 0.025805 | ND | 8.3719e-07 | ND | 4.186e-08 | ND | 1.0706e-05 | ND | 5.189e-08 | 1.3271e-05 | -- | Not Applicable | -- | -42.07%
| Sample 2 | ND | ND | ND | ND |  | 2 |  | 0.02891 | ND | 0.036111 | ND | 0.038172 | ND | 1.2384e-06 | ND | 6.1921e-08 | ND | 1.5837e-05 | ND |  |  | -- | Not Applicable
| Background | ND | ND | 0.093508 | 0.093508 |  | -- |  | -- | -- | -- | -- | -- | -- | -- | -- | -- | -- | -- | -- |  |  | -- | --
Acetaldehyde | Sample 1 | ND | ND | 0.094308 | 0.096365 | Acetaldehyde | 1 | 44.053 | ND | ND | ND | ND | ND | ND | ND | ND | ND | ND | ND | ND | ND | ND | 0.17283 | Not Applicable | 0.17283 | ND
| Sample 2 | ND | ND | ND | ND |  | 2 |  | ND | ND | ND | ND | ND | ND | ND | ND | ND | ND | ND | ND |  |  | 0.1766 | Not Applicable
| Background | ND | ND | 0.093508 | 0.093508 |  | -- |  | -- | -- | -- | -- | -- | -- | -- | -- | -- | -- | -- | -- |  |  | -- | --
Acetone | Sample 1 | ND | ND | 0.47154 | 0.48183 | Acetone | 1 | 58.0798 | ND | ND | ND | ND | ND | ND | ND | ND | ND | ND | ND | ND | ND | ND | 1.1393 | Not Applicable | 1.1393 | ND
| Sample 2 | ND | ND | ND | ND |  | 2 |  | ND | ND | ND | ND | ND | ND | ND | ND | ND | ND | ND | ND |  |  | 1.1641 | Not Applicable
| Background | ND | ND | 0.46754 | 0.46754 |  | -- |  | -- | -- | -- | -- | -- | -- | -- | -- | -- | -- | -- | -- |  |  | -- | --
Acrolein | Sample 1 | ND | ND | 0.094308 | 0.096365 | Acrolein | 1 | 56.064 | ND | ND | ND | ND | ND | ND | ND | ND | ND | ND | ND | ND | ND | ND | 0.21995 | Not Applicable | 0.21995 | ND
| Sample 2 | ND | ND | ND | ND |  | 2 |  | ND | ND | ND | ND | ND | ND | ND | ND | ND | ND | ND | ND |  |  | 0.22475 | Not Applicable
| Background | ND | ND | 0.093508 | 0.093508 |  | -- |  | -- | -- | -- | -- | -- | -- | -- | -- | -- | -- | -- | -- |  |  | -- | --
Proprionaldehyde | Sample 1 | 0.0028292 | 0.0019273 | -- | -- | Proprionaldehyde | 1 | 58.0798 | 0.0028292 | ND | 0.0068358 | ND | 0.0074872 | ND | 2.4291e-07 | ND | 1.2145e-08 | ND | 3.1062e-06 | ND | 1.0065e-08 | 2.5742e-06 | -- | Not Applicable | -- | 37.92%
| Sample 2 | ND | ND | ND | ND |  | 2 |  | 0.0019273 | ND | 0.0046566 | ND | 0.0049224 | ND | 1.597e-07 | ND | 7.9849e-09 | ND | 2.0422e-06 | ND |  |  | -- | Not Applicable
| Background | ND | ND | 0.093508 | 0.093508 |  | -- |  | -- | -- | -- | -- | -- | -- | -- | -- | -- | -- | -- | -- |  |  | -- | --
Crotonaldehyde | Sample 1 | ND | ND | 0.094308 | 0.096365 | Crotonaldehyde | 1 | 70.0908 | ND | ND | ND | ND | ND | ND | ND | ND | ND | ND | ND | ND | ND | ND | 0.27498 | Not Applicable | 0.27498 | ND
| Sample 2 | ND | ND | ND | ND |  | 2 |  | ND | ND | ND | ND | ND | ND | ND | ND | ND | ND | ND | ND |  |  | 0.28098 | Not Applicable
| Background | ND | ND | 0.093508 | 0.093508 |  | -- |  | -- | -- | -- | -- | -- | -- | -- | -- | -- | -- | -- | -- |  |  | -- | --
Butyraldehyde | Sample 1 | ND | ND | 0.094308 | 0.096365 | Butyraldehyde | 1 | 72.1066 | ND | ND | ND | ND | ND | ND | ND | ND | ND | ND | ND | ND | ND | ND | 0.28289 | Not Applicable | 0.28289 | ND
| Sample 2 | ND | ND | ND | ND |  | 2 |  | ND | ND | ND | ND | ND | ND | ND | ND | ND | ND | ND | ND |  |  | 0.28906 | Not Applicable
| Background | ND | ND | 0.093508 | 0.093508 |  | -- |  | -- | -- | -- | -- | -- | -- | -- | -- | -- | -- | -- | -- |  |  | -- | --
Benzaldehyde | Sample 1 | ND | ND | 0.094308 | 0.096365 | Benzaldehyde | 1 | 106.1238 | ND | ND | ND | ND | ND | ND | ND | ND | ND | ND | ND | ND | ND | ND | 0.41635 | Not Applicable | 0.41635 | ND
| Sample 2 | ND | ND | ND | ND |  | 2 |  | ND | ND | ND | ND | ND | ND | ND | ND | ND | ND | ND | ND |  |  | 0.42543 | Not Applicable
| Background | ND | ND | 0.093508 | 0.093508 |  | -- |  | -- | -- | -- | -- | -- | -- | -- | -- | -- | -- | -- | -- |  |  | -- | --
Isovaleraldehyde | Sample 1 | ND | ND | 0.094308 | 0.096365 | Isovaleraldehyde | 1 | 86.1334 | ND | ND | ND | ND | ND | ND | ND | ND | ND | ND | ND | ND | ND | ND | 0.33792 | Not Applicable | 0.33792 | ND
| Sample 2 | ND | ND | ND | ND |  | 2 |  | ND | ND | ND | ND | ND | ND | ND | ND | ND | ND | ND | ND |  |  | 0.34529 | Not Applicable
| Background | ND | ND | 0.093508 | 0.093508 |  | -- |  | -- | -- | -- | -- | -- | -- | -- | -- | -- | -- | -- | -- |  |  | -- | --
Valeraldehyde | Sample 1 | ND | ND | 0.094308 | 0.096365 | Valeraldehyde | 1 | 86.1334 | ND | ND | ND | ND | ND | ND | ND | ND | ND | ND | ND | ND | ND | ND | 0.33792 | Not Applicable | 0.33792 | ND
| Sample 2 | ND | ND | ND | ND |  | 2 |  | ND | ND | ND | ND | ND | ND | ND | ND | ND | ND | ND | ND |  |  | 0.34529 | Not Applicable
| Background | ND | ND | 0.093508 | 0.093508 |  | -- |  | -- | -- | -- | -- | -- | -- | -- | -- | -- | -- | -- | -- |  |  | -- | --
o,m,p-Tolualdehyde | Sample 1 | ND | ND | 0.094308 | 0.096365 | o,m,p-Tolualdehyde | 1 | 120.1506 | ND | ND | ND | ND | ND | ND | ND | ND | ND | ND | ND | ND | ND | ND | 0.47138 | Not Applicable | 0.47138 | ND
| Sample 2 | ND | ND | ND | ND |  | 2 |  | ND | ND | ND | ND | ND | ND | ND | ND | ND | ND | ND | ND |  |  | 0.48166 | Not Applicable
| Background | ND | ND | 0.093508 | 0.093508 |  | -- |  | -- | -- | -- | -- | -- | -- | -- | -- | -- | -- | -- | -- |  |  | -- | --
Hexaldehyde | Sample 1 | ND | ND | 0.094308 | 0.096365 | Hexaldehyde | 1 | 100.1602 | ND | ND | ND | ND | ND | ND | ND | ND | ND | ND | ND | ND | ND | ND | 0.39295 | Not Applicable | 0.39295 | ND
| Sample 2 | ND | ND | ND | ND |  | 2 |  | ND | ND | ND | ND | ND | ND | ND | ND | ND | ND | ND | ND |  |  | 0.40152 | Not Applicable
| Background | ND | ND | 0.093508 | 0.093508 |  | -- |  | -- | -- | -- | -- | -- | -- | -- | -- | -- | -- | -- | -- |  |  | -- | --
2,5-Dimethylbenzaldehyde | Sample 1 | ND | ND | 0.094308 | 0.096365 | 2,5-Dimethylbenzaldehyde | 1 | 134.1774 | ND | ND | ND | ND | ND | ND | ND | ND | ND | ND | ND | ND | ND | ND | 0.52641 | Not Applicable | 0.52641 | ND
| Sample 2 | ND | ND | ND | ND |  | 2 |  | ND | ND | ND | ND | ND | ND | ND | ND | ND | ND | ND | ND |  |  | 0.53789 | Not Applicable
| Background | ND | ND | 0.093508 | 0.093508 |  | -- |  | -- | -- | -- | -- | -- | -- | -- | -- | -- | -- | -- | -- |  |  | -- | --
a If the corresponding sample speciation value does not = "ND" or all active sample speciation values = "ND," Sample Speciation with Detection Limits (SSDL) = Sample Speciation. Otherwise, (i.e., if the corresponding sample speciation value = "ND" and
at least one of the active sample speciation values does not = "ND," Sample Speciation with Detection Limits (SSDL) = 0.5 * Detection Limit.
b Background Corrected Concentration (BCC) = Test Concentration - Background Concentration
c Dilution-Corrected Concentration (DCC) = BCC / Dilution Correction Factor
d Quantity of Pollutant Emitted (QPE) =BDCC * Initial Plume Volume
Test Run Number | Run 1 | Run 2 | Bkgd |  |  | e Emission Factor = QPE / No. of Items
Volume at Actual Conditions (m3) | 0.0382 | 0.04003 | 0.04211 |  |  | f Emission Factor = QPE / Net Explosive Weight
Volume at Stationary Source Standard Conditions (m3) | 0.040506 | 0.04154 | 0.045033 |  |  | g If Average Emission Factor = "ND", Minimum Detection Limit Based Concentration = Test Minimum DL in mg/m3
Volume Adjustment Factor | 0.94308 | 0.96365 | 0.93508
Original Analytical Data
Pollutant | Sample ID | Sample Speciation (ppmv) |  | Detection Limits (ppmv)
|  | Run 1 | Run 2 | Run 1 | Run 2
Formaldehyde | Sample 1 | 0.02 | 0.03 | -- | --
| Sample 2 | ND | ND | ND | ND
| Background | ND | ND | 0.1 | 0.1
Acetaldehyde | Sample 1 | ND | ND | 0.1 | 0.1
| Sample 2 | ND | ND | ND | ND
| Background | ND | ND | 0.1 | 0.1
Acetone | Sample 1 | ND | ND | 0.5 | 0.5
| Sample 2 | ND | ND | ND | ND
| Background | ND | ND | 0.5 | 0.5
Acrolein | Sample 1 | ND | ND | 0.1 | 0.1
| Sample 2 | ND | ND | ND | ND
| Background | ND | ND | 0.1 | 0.1
Proprionaldehyde | Sample 1 | 0.003 | 0.002 | -- | --
| Sample 2 | ND | ND | ND | ND
| Background | ND | ND | 0.1 | 0.1
Crotonaldehyde | Sample 1 | ND | ND | 0.1 | 0.1
| Sample 2 | ND | ND | ND | ND
| Background | ND | ND | 0.1 | 0.1
Butyraldehyde | Sample 1 | ND | ND | 0.1 | 0.1
| Sample 2 | ND | ND | ND | ND
| Background | ND | ND | 0.1 | 0.1
Benzaldehyde | Sample 1 | ND | ND | 0.1 | 0.1
| Sample 2 | ND | ND | ND | ND
| Background | ND | ND | 0.1 | 0.1
Isovaleraldehyde | Sample 1 | ND | ND | 0.1 | 0.1
| Sample 2 | ND | ND | ND | ND
| Background | ND | ND | 0.1 | 0.1
Valeraldehyde | Sample 1 | ND | ND | 0.1 | 0.1
| Sample 2 | ND | ND | ND | ND
| Background | ND | ND | 0.1 | 0.1
o,m,p-Tolualdehyde | Sample 1 | ND | ND | 0.1 | 0.1
| Sample 2 | ND | ND | ND | ND
| Background | ND | ND | 0.1 | 0.1
Hexaldehyde | Sample 1 | ND | ND | 0.1 | 0.1
| Sample 2 | ND | ND | ND | ND
| Background | ND | ND | 0.1 | 0.1
2,5-Dimethylbenzaldehyde | Sample 1 | ND | ND | 0.1 | 0.1
| Sample 2 | ND | ND | ND | ND
| Background | ND | ND | 0.1 | 0.1
Note on D10: Kaobrian: RUN 1 BKGD
Note on D11: Kaobrian: RUN 2 BKGD

## VOC &VOC TIC
VOC & VOC TIC Data and Emission Factor Calculations
A059 - M855 5.56-mm Ball Cartridge (fired from the M16A1 rifle)
Test Run Number | 1 | 2 | Background
Number of Items Tested | 20 | 20 | 0
Net Explosive Weight for All Items (lb) | 0.0782 | 0.0782 | NA
Initial Plume Volume (m3) | 14.716 | 14.716 | 14.716
Dilution Correction Factor | 0.913 | 0.946 | NA
Is Sample 1 Active? | Yes | Yes | Yes
Is Sample 2 Active? | No | No | Yes
Pollutant | Sample ID | Sample Speciation |  | Detection Limits |  | Pollutant | Run Number | Molecular Weight (g/gmol) | Sample Speciation with Detection Limits (SSDL) (ppbv)a |  | Background Corrected Concentration (BCC) (mg/m3)b |  | Dilution Corrected Concentration (DCC)c |  | Quantity of Pollutant Emitted (QPE) (lb)d |  | Emission Factor (lb/item)e |  | Emission Factor (lb/lb NEW)f |  | Average Emission Factor |  | Detection Limit Based Concentration (mg/m3)g |  | Minimum Detection Limit Based Concentration (mg/m3) | Test Concentration Relative Percent Difference
|  | Run 1 | Run 2 | Run 1 | Run 2
|  | (ppbv) | (ppbv) | (ppbv) | (ppbv) |  |  |  | Sample 1 | Sample 2 | Sample 1 | Sample 2 | Sample 1 | Sample 2 | Sample 1 | Sample 2 | Sample 1 | Sample 2 | Sample 1 | Sample 2 | (lb/item) | (lb/lb NEW) | Sample 1 | Sample 2
Propene | Sample 1 | 31 | 27 | -- | -- | Propene | 1 | 42 | 31 | ND | 0.050669 | ND | 0.055497 | ND | 1.8005e-06 | ND | 9.0025e-08 | ND | 2.3024e-05 | ND | 8.2463e-08 | 2.109e-05 | -- | Not Applicable | -- | 13.79%
| Sample 2 | ND | ND | ND | ND |  | 2 |  | 27 | ND | 0.04368 | ND | 0.046173 | ND | 1.498e-06 | ND | 7.4901e-08 | ND | 1.9156e-05 | ND |  |  | -- | Not Applicable
| Background | 2 | 2 | -- | -- |  | -- |  | -- | -- | -- | -- | -- | -- | -- | -- | -- | -- | -- | -- |  |  | -- | --
Dichlorodifluoromethane | Sample 1 | 0.6 | 0.6 | -- | -- | Dichlorodifluoromethane | 1 | 120 | 0.6 | ND | 0 | ND | 0 | ND | 0 | ND | 0 | ND | 0 | ND | 0 | 0 | -- | Not Applicable | -- | 0%
| Sample 2 | ND | ND | ND | ND |  | 2 |  | 0.6 | ND | 0 | ND | 0 | ND | 0 | ND | 0 | ND | 0 | ND |  |  | -- | Not Applicable
| Background | 0.6 | 0.6 | -- | -- |  | -- |  | -- | -- | -- | -- | -- | -- | -- | -- | -- | -- | -- | -- |  |  | -- | --
Chlorodifluoromethane | Sample 1 | ND | ND | 0.07 | 0.07 | Chlorodifluoromethane | 1 | 86.47 | ND | ND | ND | ND | ND | ND | ND | ND | ND | ND | ND | ND | ND | ND | 0.0002518 | Not Applicable | 0.0002518 | ND
| Sample 2 | ND | ND | ND | ND |  | 2 |  | ND | ND | ND | ND | ND | ND | ND | ND | ND | ND | ND | ND |  |  | 0.0002518 | Not Applicable
| Background | ND | ND | 0.07 | 0.07 |  | -- |  | -- | -- | -- | -- | -- | -- | -- | -- | -- | -- | -- | -- |  |  | -- | --
Freon 114 | Sample 1 | ND | ND | 0.07 | 0.07 | Freon 114 | 1 | 170.93 | ND | ND | ND | ND | ND | ND | ND | ND | ND | ND | ND | ND | ND | ND | 0.00049775 | Not Applicable | 0.00049775 | ND
| Sample 2 | ND | ND | ND | ND |  | 2 |  | ND | ND | ND | ND | ND | ND | ND | ND | ND | ND | ND | ND |  |  | 0.00049775 | Not Applicable
| Background | ND | ND | 0.07 | 0.07 |  | -- |  | -- | -- | -- | -- | -- | -- | -- | -- | -- | -- | -- | -- |  |  | -- | --
Chloromethane | Sample 1 | 0.6 | 0.8 | -- | -- | Chloromethane | 1 | 50.49 | 0.6 | ND | 0.0012602 | ND | 0.0013803 | ND | 4.4782e-08 | ND | 2.2391e-09 | ND | 5.7266e-07 | ND | 2.5602e-09 | 6.5478e-07 | -- | Not Applicable | -- | -28.57%
| Sample 2 | ND | ND | ND | ND |  | 2 |  | 0.8 | ND | 0.0016803 | ND | 0.0017762 | ND | 5.7626e-08 | ND | 2.8813e-09 | ND | 7.3691e-07 | ND |  |  | -- | Not Applicable
| Background | ND | ND | 0.14 | 0.14 |  | -- |  | -- | -- | -- | -- | -- | -- | -- | -- | -- | -- | -- | -- |  |  | -- | --
Vinyl Chloride | Sample 1 | ND | ND | 0.1 | 0.1 | Vinyl Chloride | 1 | 62.5 | ND | ND | ND | ND | ND | ND | ND | ND | ND | ND | ND | ND | ND | ND | 0.00026 | Not Applicable | 0.00026 | ND
| Sample 2 | ND | ND | ND | ND |  | 2 |  | ND | ND | ND | ND | ND | ND | ND | ND | ND | ND | ND | ND |  |  | 0.00026 | Not Applicable
| Background | ND | ND | 0.1 | 0.1 |  | -- |  | -- | -- | -- | -- | -- | -- | -- | -- | -- | -- | -- | -- |  |  | -- | --
1,3-Butadiene | Sample 1 | 1 | 3 | -- | -- | 1,3-Butadiene | 1 | 54 | 1 | ND | 0.0022464 | ND | 0.0024605 | ND | 7.9825e-08 | ND | 3.9913e-09 | ND | 1.0208e-06 | ND | 7.7737e-09 | 1.9882e-06 | -- | Not Applicable | -- | -100%
| Sample 2 | ND | ND | ND | ND |  | 2 |  | 3 | ND | 0.0067392 | ND | 0.0071239 | ND | 2.3112e-07 | ND | 1.1556e-08 | ND | 2.9555e-06 | ND |  |  | -- | Not Applicable
| Background | ND | ND | 0.11 | 0.11 |  | -- |  | -- | -- | -- | -- | -- | -- | -- | -- | -- | -- | -- | -- |  |  | -- | --
Bromomethane | Sample 1 | ND | ND | 0.09 | 0.09 | Bromomethane | 1 | 94.94 | ND | ND | ND | ND | ND | ND | ND | ND | ND | ND | ND | ND | ND | ND | 0.00035546 | Not Applicable | 0.00035546 | ND
| Sample 2 | ND | ND | ND | ND |  | 2 |  | ND | ND | ND | ND | ND | ND | ND | ND | ND | ND | ND | ND |  |  | 0.00035546 | Not Applicable
| Background | ND | ND | 0.09 | 0.09 |  | -- |  | -- | -- | -- | -- | -- | -- | -- | -- | -- | -- | -- | -- |  |  | -- | --
Chloroethane | Sample 1 | ND | ND | 0.23 | 0.23 | Chloroethane | 1 | 64.52 | ND | ND | ND | ND | ND | ND | ND | ND | ND | ND | ND | ND | ND | ND | 0.00061733 | Not Applicable | 0.00061733 | ND
| Sample 2 | ND | ND | ND | ND |  | 2 |  | ND | ND | ND | ND | ND | ND | ND | ND | ND | ND | ND | ND |  |  | 0.00061733 | Not Applicable
| Background | ND | ND | 0.23 | 0.23 |  | -- |  | -- | -- | -- | -- | -- | -- | -- | -- | -- | -- | -- | -- |  |  | -- | --
Dichlorofluoromethane | Sample 1 | ND | ND | 0.05 | 0.05 | Dichlorofluoromethane | 1 | 102.92 | ND | ND | ND | ND | ND | ND | ND | ND | ND | ND | ND | ND | ND | ND | 0.00021407 | Not Applicable | 0.00021407 | ND
| Sample 2 | ND | ND | ND | ND |  | 2 |  | ND | ND | ND | ND | ND | ND | ND | ND | ND | ND | ND | ND |  |  | 0.00021407 | Not Applicable
| Background | ND | ND | 0.05 | 0.05 |  | -- |  | -- | -- | -- | -- | -- | -- | -- | -- | -- | -- | -- | -- |  |  | -- | --
Trichloroflouromethane | Sample 1 | 0.2 | ND | -- | 0.06 | Trichloroflouromethane | 1 | 137.37 | 0.2 | ND | 0 | ND | 0 | ND | 0 | ND | 0 | ND | 0 | ND | 0 | 0 | -- | Not Applicable | -- | 147.8%
| Sample 2 | ND | ND | ND | ND |  | 2 |  | 0.03 | ND | 0 | ND | 0 | ND | 0 | ND | 0 | ND | 0 | ND |  |  | -- | Not Applicable
| Background | 0.3 | 0.3 | -- | -- |  | -- |  | -- | -- | -- | -- | -- | -- | -- | -- | -- | -- | -- | -- |  |  | -- | --
Pentane | Sample 1 | 1 | 0.6 | -- | -- | Pentane | 1 | 72.15 | 1 | ND | 0 | ND | 0 | ND | 0 | ND | 0 | ND | 0 | ND | 0 | 0 | -- | Not Applicable | -- | 50%
| Sample 2 | ND | ND | ND | ND |  | 2 |  | 0.6 | ND | 0 | ND | 0 | ND | 0 | ND | 0 | ND | 0 | ND |  |  | -- | Not Applicable
| Background | 2 | 2 | -- | -- |  | -- |  | -- | -- | -- | -- | -- | -- | -- | -- | -- | -- | -- | -- |  |  | -- | --
Acrolein | Sample 1 | ND | ND | 0.49 | 0.49 | Acrolein | 1 | 56.06 | ND | ND | ND | ND | ND | ND | ND | ND | ND | ND | ND | ND | ND | ND | 0.0011427 | Not Applicable | 0.0011427 | ND
| Sample 2 | ND | ND | ND | ND |  | 2 |  | ND | ND | ND | ND | ND | ND | ND | ND | ND | ND | ND | ND |  |  | 0.0011427 | Not Applicable
| Background | ND | ND | 0.49 | 0.49 |  | -- |  | -- | -- | -- | -- | -- | -- | -- | -- | -- | -- | -- | -- |  |  | -- | --
1,1-Dichlorethene | Sample 1 | ND | ND | 0.05 | 0.05 | 1,1-Dichlorethene | 1 | 98.96 | ND | ND | ND | ND | ND | ND | ND | ND | ND | ND | ND | ND | ND | ND | 0.00020584 | Not Applicable | 0.00020584 | ND
| Sample 2 | ND | ND | ND | ND |  | 2 |  | ND | ND | ND | ND | ND | ND | ND | ND | ND | ND | ND | ND |  |  | 0.00020584 | Not Applicable
| Background | ND | ND | 0.05 | 0.05 |  | -- |  | -- | -- | -- | -- | -- | -- | -- | -- | -- | -- | -- | -- |  |  | -- | --
Freon 113 | Sample 1 | ND | ND | 0.07 | 0.07 | Freon 113 | 1 | 187.83 | ND | ND | ND | ND | ND | ND | ND | ND | ND | ND | ND | ND | ND | ND | 0.00054696 | Not Applicable | 0.00054696 | ND
| Sample 2 | ND | ND | ND | ND |  | 2 |  | ND | ND | ND | ND | ND | ND | ND | ND | ND | ND | ND | ND |  |  | 0.00054696 | Not Applicable
| Background | ND | ND | 0.07 | 0.07 |  | -- |  | -- | -- | -- | -- | -- | -- | -- | -- | -- | -- | -- | -- |  |  | -- | --
Acetone | Sample 1 | 320 | 520 | -- | -- | Acetone | 1 | 58.08 | 320 | ND | 0.24161 | ND | 0.26464 | ND | 8.5856e-06 | ND | 4.2928e-07 | ND | 0.00010979 | ND | 8.361e-07 | 0.00021384 | -- | Not Applicable | -- | -47.62%
| Sample 2 | ND | ND | ND | ND |  | 2 |  | 520 | ND | 0.72484 | ND | 0.76621 | ND | 2.4858e-05 | ND | 1.2429e-06 | ND | 0.00031788 | ND |  |  | -- | Not Applicable
| Background | 220 | 220 | -- | -- |  | -- |  | -- | -- | -- | -- | -- | -- | -- | -- | -- | -- | -- | -- |  |  | -- | --
Methyl Iodide | Sample 1 | ND | ND | 0.06 | 0.06 | Methyl Iodide | 1 | 141.94 | ND | ND | ND | ND | ND | ND | ND | ND | ND | ND | ND | ND | ND | ND | 0.00035428 | Not Applicable | 0.00035428 | ND
| Sample 2 | ND | ND | ND | ND |  | 2 |  | ND | ND | ND | ND | ND | ND | ND | ND | ND | ND | ND | ND |  |  | 0.00035428 | Not Applicable
| Background | ND | ND | 0.06 | 0.06 |  | -- |  | -- | -- | -- | -- | -- | -- | -- | -- | -- | -- | -- | -- |  |  | -- | --
Carbon Disulfide | Sample 1 | ND | ND | 0.1 | 0.1 | Carbon Disulfide | 1 | 76 | ND | ND | ND | ND | ND | ND | ND | ND | ND | ND | ND | ND | ND | ND | 0.00031616 | Not Applicable | 0.00031616 | ND
| Sample 2 | ND | ND | ND | ND |  | 2 |  | ND | ND | ND | ND | ND | ND | ND | ND | ND | ND | ND | ND |  |  | 0.00031616 | Not Applicable
| Background | ND | ND | 0.1 | 0.1 |  | -- |  | -- | -- | -- | -- | -- | -- | -- | -- | -- | -- | -- | -- |  |  | -- | --
Acetonitrile | Sample 1 | 67 | 72 | -- | -- | Acetonitrile | 1 | 41 | 67 | ND | 0.11428 | ND | 0.12516 | ND | 4.0607e-06 | ND | 2.0304e-07 | ND | 5.1928e-05 | ND | 2.0681e-07 | 5.2892e-05 | -- | Not Applicable | -- | -7.194%
| Sample 2 | ND | ND | ND | ND |  | 2 |  | 72 | ND | 0.1228 | ND | 0.12981 | ND | 4.2116e-06 | ND | 2.1058e-07 | ND | 5.3856e-05 | ND |  |  | -- | Not Applicable
| Background | ND | ND | 0.17 | 0.17 |  | -- |  | -- | -- | -- | -- | -- | -- | -- | -- | -- | -- | -- | -- |  |  | -- | --
3-Chloropropene | Sample 1 | ND | ND | 0.28 | 0.28 | 3-Chloropropene | 1 | 76.53 | ND | ND | ND | ND | ND | ND | ND | ND | ND | ND | ND | ND | ND | ND | 0.00089142 | Not Applicable | 0.00089142 | ND
| Sample 2 | ND | ND | ND | ND |  | 2 |  | ND | ND | ND | ND | ND | ND | ND | ND | ND | ND | ND | ND |  |  | 0.00089142 | Not Applicable
| Background | ND | ND | 0.28 | 0.28 |  | -- |  | -- | -- | -- | -- | -- | -- | -- | -- | -- | -- | -- | -- |  |  | -- | --
Methylenechloride | Sample 1 | 26 | 47 | -- | -- | Methylenechloride | 1 | 85 | 26 | ND | 0 | ND | 0 | ND | 0 | ND | 0 | ND | 0 | ND | 6.3665e-08 | 1.6283e-05 | -- | Not Applicable | -- | -57.53%
| Sample 2 | ND | ND | ND | ND |  | 2 |  | 47 | ND | 0.074256 | ND | 0.078495 | ND | 2.5466e-06 | ND | 1.2733e-07 | ND | 3.2565e-05 | ND |  |  | -- | Not Applicable
| Background | 26 | 26 | -- | -- |  | -- |  | -- | -- | -- | -- | -- | -- | -- | -- | -- | -- | -- | -- |  |  | -- | --
tert-Butyl Alcohol | Sample 1 | ND | 1 | 0.13 | -- | tert-Butyl Alcohol | 1 | 74.12 | 0.065 | ND | 0.00020042 | ND | 0.00021952 | ND | 7.1219e-09 | ND | 3.5609e-10 | ND | 9.1073e-08 | ND | 2.8217e-09 | 7.2166e-07 | -- | Not Applicable | -- | -175.6%
| Sample 2 | ND | ND | ND | ND |  | 2 |  | 1 | ND | 0.0030834 | ND | 0.0032594 | ND | 1.0575e-07 | ND | 5.2873e-09 | ND | 1.3522e-06 | ND |  |  | -- | Not Applicable
| Background | ND | ND | 0.13 | 0.13 |  | -- |  | -- | -- | -- | -- | -- | -- | -- | -- | -- | -- | -- | -- |  |  | -- | --
Acrylonitrile | Sample 1 | 15 | 15 | -- | -- | Acrylonitrile | 1 | 53 | 15 | ND | 0.033072 | ND | 0.036223 | ND | 1.1752e-06 | ND | 5.876e-08 | ND | 1.5028e-05 | ND | 5.7735e-08 | 1.4766e-05 | -- | Not Applicable | -- | 0%
| Sample 2 | ND | ND | ND | ND |  | 2 |  | 15 | ND | 0.033072 | ND | 0.03496 | ND | 1.1342e-06 | ND | 5.671e-08 | ND | 1.4504e-05 | ND |  |  | -- | Not Applicable
| Background | ND | ND | 0.27 | 0.27 |  | -- |  | -- | -- | -- | -- | -- | -- | -- | -- | -- | -- | -- | -- |  |  | -- | --
trans-1,2,-Dichloroethene | Sample 1 | ND | ND | 0.12 | 0.12 | trans-1,2,-Dichloroethene | 1 | 97 | ND | ND | ND | ND | ND | ND | ND | ND | ND | ND | ND | ND | ND | ND | 0.00048422 | Not Applicable | 0.00048422 | ND
| Sample 2 | ND | ND | ND | ND |  | 2 |  | ND | ND | ND | ND | ND | ND | ND | ND | ND | ND | ND | ND |  |  | 0.00048422 | Not Applicable
| Background | ND | ND | 0.12 | 0.12 |  | -- |  | -- | -- | -- | -- | -- | -- | -- | -- | -- | -- | -- | -- |  |  | -- | --
Methyl t-Butyl Ether | Sample 1 | 0.3 | ND | -- | 0.1 | Methyl t-Butyl Ether | 1 | 88.15 | 0.3 | ND | 0 | ND | 0 | ND | 0 | ND | 0 | ND | 0 | ND | 0 | 0 | -- | Not Applicable | -- | 142.9%
| Sample 2 | ND | ND | ND | ND |  | 2 |  | 0.05 | ND | 0 | ND | 0 | ND | 0 | ND | 0 | ND | 0 | ND |  |  | -- | Not Applicable
| Background | 0.3 | 0.3 | -- | -- |  | -- |  | -- | -- | -- | -- | -- | -- | -- | -- | -- | -- | -- | -- |  |  | -- | --
Hexane | Sample 1 | 130 | 230 | -- | -- | Hexane | 1 | 86.18 | 130 | ND | 0.12906 | ND | 0.14136 | ND | 4.5862e-06 | ND | 2.2931e-07 | ND | 5.8647e-05 | ND | 5.3269e-07 | 0.00013624 | -- | Not Applicable | -- | -55.56%
| Sample 2 | ND | ND | ND | ND |  | 2 |  | 230 | ND | 0.48757 | ND | 0.5154 | ND | 1.6721e-05 | ND | 8.3607e-07 | ND | 0.00021383 | ND |  |  | -- | Not Applicable
| Background | 94 | 94 | -- | -- |  | -- |  | -- | -- | -- | -- | -- | -- | -- | -- | -- | -- | -- | -- |  |  | -- | --
1,1-Dichloroethane | Sample 1 | ND | ND | 0.09 | 0.09 | 1,1-Dichloroethane | 1 | 99 | ND | ND | ND | ND | ND | ND | ND | ND | ND | ND | ND | ND | ND | ND | 0.00037066 | Not Applicable | 0.00037066 | ND
| Sample 2 | ND | ND | ND | ND |  | 2 |  | ND | ND | ND | ND | ND | ND | ND | ND | ND | ND | ND | ND |  |  | 0.00037066 | Not Applicable
| Background | ND | ND | 0.09 | 0.09 |  | -- |  | -- | -- | -- | -- | -- | -- | -- | -- | -- | -- | -- | -- |  |  | -- | --
Vinyl Acetate | Sample 1 | ND | ND | 0.11 | 0.11 | Vinyl Acetate | 1 | 86.09 | ND | ND | ND | ND | ND | ND | ND | ND | ND | ND | ND | ND | ND | ND | 0.00039395 | Not Applicable | 0.00039395 | ND
| Sample 2 | ND | ND | ND | ND |  | 2 |  | ND | ND | ND | ND | ND | ND | ND | ND | ND | ND | ND | ND |  |  | 0.00039395 | Not Applicable
| Background | ND | ND | 0.11 | 0.11 |  | -- |  | -- | -- | -- | -- | -- | -- | -- | -- | -- | -- | -- | -- |  |  | -- | --
cis-1,2-Dichloroethene | Sample 1 | ND | ND | 0.05 | 0.05 | cis-1,2-Dichloroethene | 1 | 96.94 | ND | ND | ND | ND | ND | ND | ND | ND | ND | ND | ND | ND | ND | ND | 0.00020164 | Not Applicable | 0.00020164 | ND
| Sample 2 | ND | ND | ND | ND |  | 2 |  | ND | ND | ND | ND | ND | ND | ND | ND | ND | ND | ND | ND |  |  | 0.00020164 | Not Applicable
| Background | ND | ND | 0.05 | 0.05 |  | -- |  | -- | -- | -- | -- | -- | -- | -- | -- | -- | -- | -- | -- |  |  | -- | --
2-Butanone | Sample 1 | ND | ND | 0.27 | 0.27 | 2-Butanone | 1 | 72 | ND | ND | ND | ND | ND | ND | ND | ND | ND | ND | ND | ND | ND | ND | 0.0008087 | Not Applicable | 0.0008087 | ND
| Sample 2 | ND | ND | ND | ND |  | 2 |  | ND | ND | ND | ND | ND | ND | ND | ND | ND | ND | ND | ND |  |  | 0.0008087 | Not Applicable
| Background | 1 | 1 | -- | -- |  | -- |  | -- | -- | -- | -- | -- | -- | -- | -- | -- | -- | -- | -- |  |  | -- | --
Ethyl Acetate | Sample 1 | 2 | 2 | -- | -- | Ethyl Acetate | 1 | 88.11 | 2 | ND | 0.0073308 | ND | 0.0080293 | ND | 2.605e-07 | ND | 1.3025e-08 | ND | 3.3312e-06 | ND | 1.2798e-08 | 3.2731e-06 | -- | Not Applicable | -- | 0%
| Sample 2 | ND | ND | ND | ND |  | 2 |  | 2 | ND | 0.0073308 | ND | 0.0077492 | ND | 2.5141e-07 | ND | 1.257e-08 | ND | 3.2149e-06 | ND |  |  | -- | Not Applicable
| Background | ND | ND | 0.37 | 0.37 |  | -- |  | -- | -- | -- | -- | -- | -- | -- | -- | -- | -- | -- | -- |  |  | -- | --
Methyl Acrylate | Sample 1 | ND | ND | 0.07 | 0.07 | Methyl Acrylate | 1 | 86.1 | ND | ND | ND | ND | ND | ND | ND | ND | ND | ND | ND | ND | ND | ND | 0.00025072 | Not Applicable | 0.00025072 | ND
| Sample 2 | ND | ND | ND | ND |  | 2 |  | ND | ND | ND | ND | ND | ND | ND | ND | ND | ND | ND | ND |  |  | 0.00025072 | Not Applicable
| Background | ND | ND | 0.07 | 0.07 |  | -- |  | -- | -- | -- | -- | -- | -- | -- | -- | -- | -- | -- | -- |  |  | -- | --
Chloroform | Sample 1 | ND | ND | 0.08 | 0.08 | Chloroform | 1 | 119 | ND | ND | ND | ND | ND | ND | ND | ND | ND | ND | ND | ND | ND | ND | 0.00039603 | Not Applicable | 0.00039603 | ND
| Sample 2 | ND | ND | ND | ND |  | 2 |  | ND | ND | ND | ND | ND | ND | ND | ND | ND | ND | ND | ND |  |  | 0.00039603 | Not Applicable
| Background | ND | ND | 0.08 | 0.08 |  | -- |  | -- | -- | -- | -- | -- | -- | -- | -- | -- | -- | -- | -- |  |  | -- | --
1,1,1-Trichloroethane | Sample 1 | ND | 0.3 | 0.08 | -- | 1,1,1-Trichloroethane | 1 | 133.41 | 0.04 | ND | 0.00022199 | ND | 0.00024315 | ND | 7.8885e-09 | ND | 3.9443e-10 | ND | 1.0088e-07 | ND | 1.6247e-09 | 4.1553e-07 | -- | Not Applicable | -- | -152.9%
| Sample 2 | ND | ND | ND | ND |  | 2 |  | 0.3 | ND | 0.001665 | ND | 0.00176 | ND | 5.71e-08 | ND | 2.855e-09 | ND | 7.3018e-07 | ND |  |  | -- | Not Applicable
| Background | ND | ND | 0.08 | 0.08 |  | -- |  | -- | -- | -- | -- | -- | -- | -- | -- | -- | -- | -- | -- |  |  | -- | --
Carbontetrachloride | Sample 1 | ND | ND | 0.05 | 0.05 | Carbontetrachloride | 1 | 154 | ND | ND | ND | ND | ND | ND | ND | ND | ND | ND | ND | ND | ND | ND | 0.00032032 | Not Applicable | 0.00032032 | ND
| Sample 2 | ND | ND | ND | ND |  | 2 |  | ND | ND | ND | ND | ND | ND | ND | ND | ND | ND | ND | ND |  |  | 0.00032032 | Not Applicable
| Background | ND | ND | 0.05 | 0.05 |  | -- |  | -- | -- | -- | -- | -- | -- | -- | -- | -- | -- | -- | -- |  |  | -- | --
1,2-Dichloroethane | Sample 1 | 2 | 2 | -- | -- | 1,2-Dichloroethane | 1 | 99 | 2 | ND | 0.0082368 | ND | 0.0090217 | ND | 2.9269e-07 | ND | 1.4635e-08 | ND | 3.7429e-06 | ND | 1.4379e-08 | 3.6776e-06 | -- | Not Applicable | -- | 0%
| Sample 2 | ND | ND | ND | ND |  | 2 |  | 2 | ND | 0.0082368 | ND | 0.008707 | ND | 2.8248e-07 | ND | 1.4124e-08 | ND | 3.6123e-06 | ND |  |  | -- | Not Applicable
| Background | ND | ND | 0.05 | 0.05 |  | -- |  | -- | -- | -- | -- | -- | -- | -- | -- | -- | -- | -- | -- |  |  | -- | --
Benzene | Sample 1 | 110 | 110 | -- | -- | Benzene | 1 | 78 | 110 | ND | 0.35498 | ND | 0.38881 | ND | 1.2614e-05 | ND | 6.3071e-07 | ND | 0.00016131 | ND | 6.1971e-07 | 0.00015849 | -- | Not Applicable | -- | 0%
| Sample 2 | ND | ND | ND | ND |  | 2 |  | 110 | ND | 0.35498 | ND | 0.37524 | ND | 1.2174e-05 | ND | 6.0871e-07 | ND | 0.00015568 | ND |  |  | -- | Not Applicable
| Background | 0.6 | 0.6 | -- | -- |  | -- |  | -- | -- | -- | -- | -- | -- | -- | -- | -- | -- | -- | -- |  |  | -- | --
Isooctane | Sample 1 | ND | ND | 0.04 | 0.04 | Isooctane | 1 | 114.23 | ND | ND | ND | ND | ND | ND | ND | ND | ND | ND | ND | ND | ND | ND | 0.00019008 | Not Applicable | 0.00019008 | ND
| Sample 2 | ND | ND | ND | ND |  | 2 |  | ND | ND | ND | ND | ND | ND | ND | ND | ND | ND | ND | ND |  |  | 0.00019008 | Not Applicable
| Background | ND | ND | 0.04 | 0.04 |  | -- |  | -- | -- | -- | -- | -- | -- | -- | -- | -- | -- | -- | -- |  |  | -- | --
Heptane | Sample 1 | 0.3 | ND | -- | 0.05 | Heptane | 1 | 100.2 | 0.3 | ND | 0 | ND | 0 | ND | 0 | ND | 0 | ND | 0 | ND | 0 | 0 | -- | Not Applicable | -- | 169.2%
| Sample 2 | ND | ND | ND | ND |  | 2 |  | 0.025 | ND | 0 | ND | 0 | ND | 0 | ND | 0 | ND | 0 | ND |  |  | -- | Not Applicable
| Background | 0.3 | 0.3 | -- | -- |  | -- |  | -- | -- | -- | -- | -- | -- | -- | -- | -- | -- | -- | -- |  |  | -- | --
Trichloroethane | Sample 1 | ND | ND | 0.06 | 0.06 | Trichloroethane | 1 | 119.38 | ND | ND | ND | ND | ND | ND | ND | ND | ND | ND | ND | ND | ND | ND | 0.00029797 | Not Applicable | 0.00029797 | ND
| Sample 2 | ND | ND | ND | ND |  | 2 |  | ND | ND | ND | ND | ND | ND | ND | ND | ND | ND | ND | ND |  |  | 0.00029797 | Not Applicable
| Background | ND | ND | 0.06 | 0.06 |  | -- |  | -- | -- | -- | -- | -- | -- | -- | -- | -- | -- | -- | -- |  |  | -- | --
Ethyl Acrylate | Sample 1 | ND | ND | 0.04 | 0.04 | Ethyl Acrylate | 1 | 100.12 | ND | ND | ND | ND | ND | ND | ND | ND | ND | ND | ND | ND | ND | ND | 0.0001666 | Not Applicable | 0.0001666 | ND
| Sample 2 | ND | ND | ND | ND |  | 2 |  | ND | ND | ND | ND | ND | ND | ND | ND | ND | ND | ND | ND |  |  | 0.0001666 | Not Applicable
| Background | ND | ND | 0.04 | 0.04 |  | -- |  | -- | -- | -- | -- | -- | -- | -- | -- | -- | -- | -- | -- |  |  | -- | --
1,2-Dichloropropane | Sample 1 | ND | ND | 0.07 | 0.07 | 1,2-Dichloropropane | 1 | 113 | ND | ND | ND | ND | ND | ND | ND | ND | ND | ND | ND | ND | ND | ND | 0.00032906 | Not Applicable | 0.00032906 | ND
| Sample 2 | ND | ND | ND | ND |  | 2 |  | ND | ND | ND | ND | ND | ND | ND | ND | ND | ND | ND | ND |  |  | 0.00032906 | Not Applicable
| Background | ND | ND | 0.07 | 0.07 |  | -- |  | -- | -- | -- | -- | -- | -- | -- | -- | -- | -- | -- | -- |  |  | -- | --
Methyl Methacrylate | Sample 1 | ND | ND | 0.11 | 0.11 | Methyl Methacrylate | 1 | 100.12 | ND | ND | ND | ND | ND | ND | ND | ND | ND | ND | ND | ND | ND | ND | 0.00045815 | Not Applicable | 0.00045815 | ND
| Sample 2 | ND | ND | ND | ND |  | 2 |  | ND | ND | ND | ND | ND | ND | ND | ND | ND | ND | ND | ND |  |  | 0.00045815 | Not Applicable
| Background | ND | ND | 0.11 | 0.11 |  | -- |  | -- | -- | -- | -- | -- | -- | -- | -- | -- | -- | -- | -- |  |  | -- | --
Dibromomethane | Sample 1 | ND | ND | 0.07 | 0.07 | Dibromomethane | 1 | 173.83 | ND | ND | ND | ND | ND | ND | ND | ND | ND | ND | ND | ND | ND | ND | 0.00050619 | Not Applicable | 0.00050619 | ND
| Sample 2 | ND | ND | ND | ND |  | 2 |  | ND | ND | ND | ND | ND | ND | ND | ND | ND | ND | ND | ND |  |  | 0.00050619 | Not Applicable
| Background | ND | ND | 0.07 | 0.07 |  | -- |  | -- | -- | -- | -- | -- | -- | -- | -- | -- | -- | -- | -- |  |  | -- | --
1,4-Dioxane | Sample 1 | ND | ND | 0.09 | 0.09 | 1,4-Dioxane | 1 | 88.11 | ND | ND | ND | ND | ND | ND | ND | ND | ND | ND | ND | ND | ND | ND | 0.00032988 | Not Applicable | 0.00032988 | ND
| Sample 2 | ND | ND | ND | ND |  | 2 |  | ND | ND | ND | ND | ND | ND | ND | ND | ND | ND | ND | ND |  |  | 0.00032988 | Not Applicable
| Background | ND | ND | 0.09 | 0.09 |  | -- |  | -- | -- | -- | -- | -- | -- | -- | -- | -- | -- | -- | -- |  |  | -- | --
Bromodichloromethane | Sample 1 | ND | ND | 0.06 | 0.06 | Bromodichloromethane | 1 | 163.83 | ND | ND | ND | ND | ND | ND | ND | ND | ND | ND | ND | ND | ND | ND | 0.00040892 | Not Applicable | 0.00040892 | ND
| Sample 2 | ND | ND | ND | ND |  | 2 |  | ND | ND | ND | ND | ND | ND | ND | ND | ND | ND | ND | ND |  |  | 0.00040892 | Not Applicable
| Background | ND | ND | 0.06 | 0.06 |  | -- |  | -- | -- | -- | -- | -- | -- | -- | -- | -- | -- | -- | -- |  |  | -- | --
4-Methyl-2-pentanone | Sample 1 | ND | ND | 0.08 | 0.08 | 4-Methyl-2-pentanone | 1 | 100 | ND | ND | ND | ND | ND | ND | ND | ND | ND | ND | ND | ND | ND | ND | 0.0003328 | Not Applicable | 0.0003328 | ND
| Sample 2 | ND | ND | ND | ND |  | 2 |  | ND | ND | ND | ND | ND | ND | ND | ND | ND | ND | ND | ND |  |  | 0.0003328 | Not Applicable
| Background | ND | ND | 0.08 | 0.08 |  | -- |  | -- | -- | -- | -- | -- | -- | -- | -- | -- | -- | -- | -- |  |  | -- | --
Toluene | Sample 1 | 5 | 5 | -- | -- | Toluene | 1 | 92 | 5 | ND | 0.016457 | ND | 0.018025 | ND | 5.8479e-07 | ND | 2.924e-08 | ND | 7.4782e-06 | ND | 2.873e-08 | 7.3477e-06 | -- | Not Applicable | -- | 0%
| Sample 2 | ND | ND | ND | ND |  | 2 |  | 5 | ND | 0.016457 | ND | 0.017396 | ND | 5.6439e-07 | ND | 2.822e-08 | ND | 7.2173e-06 | ND |  |  | -- | Not Applicable
| Background | 0.7 | 0.7 | -- | -- |  | -- |  | -- | -- | -- | -- | -- | -- | -- | -- | -- | -- | -- | -- |  |  | -- | --
Octane | Sample 1 | ND | 0.3 | 0.04 | -- | Octane | 1 | 114.23 | 0.02 | ND | 9.5039e-05 | ND | 0.0001041 | ND | 3.3772e-09 | ND | 1.6886e-10 | ND | 4.3187e-08 | ND | 1.3067e-09 | 3.3419e-07 | -- | Not Applicable | -- | -175%
| Sample 2 | ND | ND | ND | ND |  | 2 |  | 0.3 | ND | 0.0014256 | ND | 0.001507 | ND | 4.8891e-08 | ND | 2.4445e-09 | ND | 6.252e-07 | ND |  |  | -- | Not Applicable
| Background | ND | ND | 0.04 | 0.04 |  | -- |  | -- | -- | -- | -- | -- | -- | -- | -- | -- | -- | -- | -- |  |  | -- | --
trans-1,3-Dichloropropene | Sample 1 | ND | ND | 0.05 | 0.05 | trans-1,3-Dichloropropene | 1 | 110.97 | ND | ND | ND | ND | ND | ND | ND | ND | ND | ND | ND | ND | ND | ND | 0.00023082 | Not Applicable | 0.00023082 | ND
| Sample 2 | ND | ND | ND | ND |  | 2 |  | ND | ND | ND | ND | ND | ND | ND | ND | ND | ND | ND | ND |  |  | 0.00023082 | Not Applicable
| Background | ND | ND | 0.05 | 0.05 |  | -- |  | -- | -- | -- | -- | -- | -- | -- | -- | -- | -- | -- | -- |  |  | -- | --
Ethyl Methacrylate | Sample 1 | ND | ND | 0.07 | 0.07 | Ethyl Methacrylate | 1 | 114.14 | ND | ND | ND | ND | ND | ND | ND | ND | ND | ND | ND | ND | ND | ND | 0.00033238 | Not Applicable | 0.00033238 | ND
| Sample 2 | ND | ND | ND | ND |  | 2 |  | ND | ND | ND | ND | ND | ND | ND | ND | ND | ND | ND | ND |  |  | 0.00033238 | Not Applicable
| Background | ND | ND | 0.07 | 0.07 |  | -- |  | -- | -- | -- | -- | -- | -- | -- | -- | -- | -- | -- | -- |  |  | -- | --
1,1,2-Trichloroethane | Sample 1 | ND | ND | 0.05 | 0.05 | 1,1,2-Trichloroethane | 1 | 133 | ND | ND | ND | ND | ND | ND | ND | ND | ND | ND | ND | ND | ND | ND | 0.00027664 | Not Applicable | 0.00027664 | ND
| Sample 2 | ND | ND | ND | ND |  | 2 |  | ND | ND | ND | ND | ND | ND | ND | ND | ND | ND | ND | ND |  |  | 0.00027664 | Not Applicable
| Background | ND | ND | 0.05 | 0.05 |  | -- |  | -- | -- | -- | -- | -- | -- | -- | -- | -- | -- | -- | -- |  |  | -- | --
Tertrachloroethene | Sample 1 | ND | ND | 0.06 | 0.06 | Tertrachloroethene | 1 | 165.83 | ND | ND | ND | ND | ND | ND | ND | ND | ND | ND | ND | ND | ND | ND | 0.00041391 | Not Applicable | 0.00041391 | ND
| Sample 2 | ND | ND | ND | ND |  | 2 |  | ND | ND | ND | ND | ND | ND | ND | ND | ND | ND | ND | ND |  |  | 0.00041391 | Not Applicable
| Background | ND | ND | 0.06 | 0.06 |  | -- |  | -- | -- | -- | -- | -- | -- | -- | -- | -- | -- | -- | -- |  |  | -- | --
2-Hexanone | Sample 1 | ND | ND | 0.07 | 0.07 | 2-Hexanone | 1 | 100 | ND | ND | ND | ND | ND | ND | ND | ND | ND | ND | ND | ND | ND | ND | 0.0002912 | Not Applicable | 0.0002912 | ND
| Sample 2 | ND | ND | ND | ND |  | 2 |  | ND | ND | ND | ND | ND | ND | ND | ND | ND | ND | ND | ND |  |  | 0.0002912 | Not Applicable
| Background | ND | ND | 0.07 | 0.07 |  | -- |  | -- | -- | -- | -- | -- | -- | -- | -- | -- | -- | -- | -- |  |  | -- | --
Dibromochloromethane | Sample 1 | ND | ND | 0.06 | 0.06 | Dibromochloromethane | 1 | 208.21 | ND | ND | ND | ND | ND | ND | ND | ND | ND | ND | ND | ND | ND | ND | 0.00051969 | Not Applicable | 0.00051969 | ND
| Sample 2 | ND | ND | ND | ND |  | 2 |  | ND | ND | ND | ND | ND | ND | ND | ND | ND | ND | ND | ND |  |  | 0.00051969 | Not Applicable
| Background | ND | ND | 0.06 | 0.06 |  | -- |  | -- | -- | -- | -- | -- | -- | -- | -- | -- | -- | -- | -- |  |  | -- | --
1,2-Dibromoethane | Sample 1 | ND | ND | 0.05 | 0.05 | 1,2-Dibromoethane | 1 | 188 | ND | ND | ND | ND | ND | ND | ND | ND | ND | ND | ND | ND | ND | ND | 0.00039104 | Not Applicable | 0.00039104 | ND
| Sample 2 | ND | ND | ND | ND |  | 2 |  | ND | ND | ND | ND | ND | ND | ND | ND | ND | ND | ND | ND |  |  | 0.00039104 | Not Applicable
| Background | ND | ND | 0.05 | 0.05 |  | -- |  | -- | -- | -- | -- | -- | -- | -- | -- | -- | -- | -- | -- |  |  | -- | --
Chlorobenzene | Sample 1 | ND | ND | 0.05 | 0.05 | Chlorobenzene | 1 | 113 | ND | ND | ND | ND | ND | ND | ND | ND | ND | ND | ND | ND | ND | ND | 0.00023504 | Not Applicable | 0.00023504 | ND
| Sample 2 | ND | ND | ND | ND |  | 2 |  | ND | ND | ND | ND | ND | ND | ND | ND | ND | ND | ND | ND |  |  | 0.00023504 | Not Applicable
| Background | ND | ND | 0.05 | 0.05 |  | -- |  | -- | -- | -- | -- | -- | -- | -- | -- | -- | -- | -- | -- |  |  | -- | --
1,1,1,2-Tetrachloroethane | Sample 1 | ND | ND | 0.05 | 0.05 | 1,1,1,2-Tetrachloroethane | 1 | 167.85 | ND | ND | ND | ND | ND | ND | ND | ND | ND | ND | ND | ND | ND | ND | 0.00034913 | Not Applicable | 0.00034913 | ND
| Sample 2 | ND | ND | ND | ND |  | 2 |  | ND | ND | ND | ND | ND | ND | ND | ND | ND | ND | ND | ND |  |  | 0.00034913 | Not Applicable
| Background | ND | ND | 0.05 | 0.05 |  | -- |  | -- | -- | -- | -- | -- | -- | -- | -- | -- | -- | -- | -- |  |  | -- | --
Ethylbenzene | Sample 1 | 0.3 | 0.4 | -- | -- | Ethylbenzene | 1 | 106.17 | 0.3 | ND | 0.001325 | ND | 0.0014513 | ND | 4.7084e-08 | ND | 2.3542e-09 | ND | 6.0209e-07 | ND | 2.6918e-09 | 6.8844e-07 | -- | Not Applicable | -- | -28.57%
| Sample 2 | ND | ND | ND | ND |  | 2 |  | 0.4 | ND | 0.0017667 | ND | 0.0018675 | ND | 6.0588e-08 | ND | 3.0294e-09 | ND | 7.7478e-07 | ND |  |  | -- | Not Applicable
| Background | ND | ND | 0.07 | 0.07 |  | -- |  | -- | -- | -- | -- | -- | -- | -- | -- | -- | -- | -- | -- |  |  | -- | --
m&p-Xylene | Sample 1 | 0.7 | 1 | -- | -- | m&p-Xylene | 1 | 106 | 0.7 | ND | 0.0013229 | ND | 0.0014489 | ND | 4.7008e-08 | ND | 2.3504e-09 | ND | 6.0113e-07 | ND | 3.4436e-09 | 8.8072e-07 | -- | Not Applicable | -- | -35.29%
| Sample 2 | ND | ND | ND | ND |  | 2 |  | 1 | ND | 0.0026458 | ND | 0.0027968 | ND | 9.0737e-08 | ND | 4.5368e-09 | ND | 1.1603e-06 | ND |  |  | -- | Not Applicable
| Background | 0.4 | 0.4 | -- | -- |  | -- |  | -- | -- | -- | -- | -- | -- | -- | -- | -- | -- | -- | -- |  |  | -- | --
o-Xylene | Sample 1 | 0.3 | 0.9 | -- | -- | o-Xylene | 1 | 106 | 0.3 | ND | 0.0013229 | ND | 0.0014489 | ND | 4.7008e-08 | ND | 2.3504e-09 | ND | 6.0113e-07 | ND | 4.5778e-09 | 1.1708e-06 | -- | Not Applicable | -- | -100%
| Sample 2 | ND | ND | ND | ND |  | 2 |  | 0.9 | ND | 0.0039686 | ND | 0.0041952 | ND | 1.3611e-07 | ND | 6.8053e-09 | ND | 1.7405e-06 | ND |  |  | -- | Not Applicable
| Background | ND | ND | 0.11 | 0.11 |  | -- |  | -- | -- | -- | -- | -- | -- | -- | -- | -- | -- | -- | -- |  |  | -- | --
Styrene | Sample 1 | 0.6 | 1 | -- | -- | Styrene | 1 | 104 | 0.6 | ND | 0.0025958 | ND | 0.0028432 | ND | 9.2242e-08 | ND | 4.6121e-09 | ND | 1.1796e-06 | ND | 6.0154e-09 | 1.5385e-06 | -- | Not Applicable | -- | -50%
| Sample 2 | ND | ND | ND | ND |  | 2 |  | 1 | ND | 0.0043264 | ND | 0.0045734 | ND | 1.4837e-07 | ND | 7.4187e-09 | ND | 1.8974e-06 | ND |  |  | -- | Not Applicable
| Background | ND | ND | 0.07 | 0.07 |  | -- |  | -- | -- | -- | -- | -- | -- | -- | -- | -- | -- | -- | -- |  |  | -- | --
Bromoform | Sample 1 | ND | ND | 0.05 | 0.05 | Bromoform | 1 | 252.73 | ND | ND | ND | ND | ND | ND | ND | ND | ND | ND | ND | ND | ND | ND | 0.00052568 | Not Applicable | 0.00052568 | ND
| Sample 2 | ND | ND | ND | ND |  | 2 |  | ND | ND | ND | ND | ND | ND | ND | ND | ND | ND | ND | ND |  |  | 0.00052568 | Not Applicable
| Background | ND | ND | 0.05 | 0.05 |  | -- |  | -- | -- | -- | -- | -- | -- | -- | -- | -- | -- | -- | -- |  |  | -- | --
Cumene | Sample 1 | ND | ND | 0.04 | 0.04 | Cumene | 1 | 120.19 | ND | ND | ND | ND | ND | ND | ND | ND | ND | ND | ND | ND | ND | ND | 0.0002 | Not Applicable | 0.0002 | ND
| Sample 2 | ND | ND | ND | ND |  | 2 |  | ND | ND | ND | ND | ND | ND | ND | ND | ND | ND | ND | ND |  |  | 0.0002 | Not Applicable
| Background | ND | ND | 0.04 | 0.04 |  | -- |  | -- | -- | -- | -- | -- | -- | -- | -- | -- | -- | -- | -- |  |  | -- | --
1,1,2,2-Tetrachloroethane | Sample 1 | ND | ND | 0.05 | 0.05 | 1,1,2,2-Tetrachloroethane | 1 | 168 | ND | ND | ND | ND | ND | ND | ND | ND | ND | ND | ND | ND | ND | ND | 0.00034944 | Not Applicable | 0.00034944 | ND
| Sample 2 | ND | ND | ND | ND |  | 2 |  | ND | ND | ND | ND | ND | ND | ND | ND | ND | ND | ND | ND |  |  | 0.00034944 | Not Applicable
| Background | ND | ND | 0.05 | 0.05 |  | -- |  | -- | -- | -- | -- | -- | -- | -- | -- | -- | -- | -- | -- |  |  | -- | --
1,2,3-Trichloropropane | Sample 1 | ND | ND | 0.08 | 0.08 | 1,2,3-Trichloropropane | 1 | 147.43 | ND | ND | ND | ND | ND | ND | ND | ND | ND | ND | ND | ND | ND | ND | 0.00049065 | Not Applicable | 0.00049065 | ND
| Sample 2 | ND | ND | ND | ND |  | 2 |  | ND | ND | ND | ND | ND | ND | ND | ND | ND | ND | ND | ND |  |  | 0.00049065 | Not Applicable
| Background | ND | ND | 0.08 | 0.08 |  | -- |  | -- | -- | -- | -- | -- | -- | -- | -- | -- | -- | -- | -- |  |  | -- | --
Bromobenzene | Sample 1 | ND | ND | 0.06 | 0.06 | Bromobenzene | 1 | 157.01 | ND | ND | ND | ND | ND | ND | ND | ND | ND | ND | ND | ND | ND | ND | 0.0003919 | Not Applicable | 0.0003919 | ND
| Sample 2 | ND | ND | ND | ND |  | 2 |  | ND | ND | ND | ND | ND | ND | ND | ND | ND | ND | ND | ND |  |  | 0.0003919 | Not Applicable
| Background | ND | ND | 0.06 | 0.06 |  | -- |  | -- | -- | -- | -- | -- | -- | -- | -- | -- | -- | -- | -- |  |  | -- | --
4-Ethyltoluene | Sample 1 | ND | 0.4 | 0.06 | -- | 4-Ethyltoluene | 1 | 120.19 | 0.03 | ND | 0.00015 | ND | 0.00016429 | ND | 5.3301e-09 | ND | 2.6651e-10 | ND | 6.816e-08 | ND | 1.848e-09 | 4.7263e-07 | -- | Not Applicable | -- | -172.1%
| Sample 2 | ND | ND | ND | ND |  | 2 |  | 0.4 | ND | 0.002 | ND | 0.0021141 | ND | 6.8589e-08 | ND | 3.4294e-09 | ND | 8.771e-07 | ND |  |  | -- | Not Applicable
| Background | ND | ND | 0.06 | 0.06 |  | -- |  | -- | -- | -- | -- | -- | -- | -- | -- | -- | -- | -- | -- |  |  | -- | --
1,3,5-Trimethylbenzene | Sample 1 | ND | ND | 0.05 | 0.05 | 1,3,5-Trimethylbenzene | 1 | 120 | ND | ND | ND | ND | ND | ND | ND | ND | ND | ND | ND | ND | ND | ND | 0.0002496 | Not Applicable | 0.0002496 | ND
| Sample 2 | ND | ND | ND | ND |  | 2 |  | ND | ND | ND | ND | ND | ND | ND | ND | ND | ND | ND | ND |  |  | 0.0002496 | Not Applicable
| Background | ND | ND | 0.05 | 0.05 |  | -- |  | -- | -- | -- | -- | -- | -- | -- | -- | -- | -- | -- | -- |  |  | -- | --
Alpha Methyl Styrene | Sample 1 | ND | ND | 0.06 | 0.06 | Alpha Methyl Styrene | 1 | 118.18 | ND | ND | ND | ND | ND | ND | ND | ND | ND | ND | ND | ND | ND | ND | 0.00029498 | Not Applicable | 0.00029498 | ND
| Sample 2 | ND | ND | ND | ND |  | 2 |  | ND | ND | ND | ND | ND | ND | ND | ND | ND | ND | ND | ND |  |  | 0.00029498 | Not Applicable
| Background | ND | ND | 0.06 | 0.06 |  | -- |  | -- | -- | -- | -- | -- | -- | -- | -- | -- | -- | -- | -- |  |  | -- | --
1,2,4-Trimethylbenzene | Sample 1 | ND | 0.5 | 0.05 | -- | 1,2,4-Trimethylbenzene | 1 | 120 | 0.025 | ND | 0.0001248 | ND | 0.00013669 | ND | 4.4347e-09 | ND | 2.2174e-10 | ND | 5.671e-08 | ND | 2.2509e-09 | 5.7567e-07 | -- | Not Applicable | -- | -181%
| Sample 2 | ND | ND | ND | ND |  | 2 |  | 0.5 | ND | 0.002496 | ND | 0.0026385 | ND | 8.5601e-08 | ND | 4.28e-09 | ND | 1.0946e-06 | ND |  |  | -- | Not Applicable
| Background | ND | ND | 0.05 | 0.05 |  | -- |  | -- | -- | -- | -- | -- | -- | -- | -- | -- | -- | -- | -- |  |  | -- | --
1,3-Dichlorobenzene | Sample 1 | ND | ND | 0.07 | 0.07 | 1,3-Dichlorobenzene | 1 | 147 | ND | ND | ND | ND | ND | ND | ND | ND | ND | ND | ND | ND | ND | ND | 0.00042806 | Not Applicable | 0.00042806 | ND
| Sample 2 | ND | ND | ND | ND |  | 2 |  | ND | ND | ND | ND | ND | ND | ND | ND | ND | ND | ND | ND |  |  | 0.00042806 | Not Applicable
| Background | ND | ND | 0.07 | 0.07 |  | -- |  | -- | -- | -- | -- | -- | -- | -- | -- | -- | -- | -- | -- |  |  | -- | --
1,4-Dichlorobenzene | Sample 1 | ND | ND | 0.07 | 0.07 | 1,4-Dichlorobenzene | 1 | 147 | ND | ND | ND | ND | ND | ND | ND | ND | ND | ND | ND | ND | ND | ND | 0.00042806 | Not Applicable | 0.00042806 | ND
| Sample 2 | ND | ND | ND | ND |  | 2 |  | ND | ND | ND | ND | ND | ND | ND | ND | ND | ND | ND | ND |  |  | 0.00042806 | Not Applicable
| Background | ND | ND | 0.07 | 0.07 |  | -- |  | -- | -- | -- | -- | -- | -- | -- | -- | -- | -- | -- | -- |  |  | -- | --
Benzylchloride | Sample 1 | ND | ND | 0.05 | 0.05 | Benzylchloride | 1 | 127 | ND | ND | ND | ND | ND | ND | ND | ND | ND | ND | ND | ND | ND | ND | 0.00026416 | Not Applicable | 0.00026416 | ND
| Sample 2 | ND | ND | ND | ND |  | 2 |  | ND | ND | ND | ND | ND | ND | ND | ND | ND | ND | ND | ND |  |  | 0.00026416 | Not Applicable
| Background | ND | ND | 0.05 | 0.05 |  | -- |  | -- | -- | -- | -- | -- | -- | -- | -- | -- | -- | -- | -- |  |  | -- | --
1,2-Dichlorobenzene | Sample 1 | ND | ND | 0.08 | 0.08 | 1,2-Dichlorobenzene | 1 | 147 | ND | ND | ND | ND | ND | ND | ND | ND | ND | ND | ND | ND | ND | ND | 0.00048922 | Not Applicable | 0.00048922 | ND
| Sample 2 | ND | ND | ND | ND |  | 2 |  | ND | ND | ND | ND | ND | ND | ND | ND | ND | ND | ND | ND |  |  | 0.00048922 | Not Applicable
| Background | ND | ND | 0.08 | 0.08 |  | -- |  | -- | -- | -- | -- | -- | -- | -- | -- | -- | -- | -- | -- |  |  | -- | --
Hexachlorethane | Sample 1 | ND | ND | 0.06 | 0.06 | Hexachlorethane | 1 | 236.74 | ND | ND | ND | ND | ND | ND | ND | ND | ND | ND | ND | ND | ND | ND | 0.0005909 | Not Applicable | 0.0005909 | ND
| Sample 2 | ND | ND | ND | ND |  | 2 |  | ND | ND | ND | ND | ND | ND | ND | ND | ND | ND | ND | ND |  |  | 0.0005909 | Not Applicable
| Background | ND | ND | 0.06 | 0.06 |  | -- |  | -- | -- | -- | -- | -- | -- | -- | -- | -- | -- | -- | -- |  |  | -- | --
1,2,4-Trichlorobenzene | Sample 1 | ND | ND | 0.17 | 0.17 | 1,2,4-Trichlorobenzene | 1 | 181 | ND | ND | ND | ND | ND | ND | ND | ND | ND | ND | ND | ND | ND | ND | 0.00128 | Not Applicable | 0.00128 | ND
| Sample 2 | ND | ND | ND | ND |  | 2 |  | ND | ND | ND | ND | ND | ND | ND | ND | ND | ND | ND | ND |  |  | 0.00128 | Not Applicable
| Background | ND | ND | 0.17 | 0.17 |  | -- |  | -- | -- | -- | -- | -- | -- | -- | -- | -- | -- | -- | -- |  |  | -- | --
Hexachlorobutadiene | Sample 1 | ND | ND | 0.07 | 0.07 | Hexachlorobutadiene | 1 | 261 | ND | ND | ND | ND | ND | ND | ND | ND | ND | ND | ND | ND | ND | ND | 0.00076003 | Not Applicable | 0.00076003 | ND
| Sample 2 | ND | ND | ND | ND |  | 2 |  | ND | ND | ND | ND | ND | ND | ND | ND | ND | ND | ND | ND |  |  | 0.00076003 | Not Applicable
| Background | ND | ND | 0.07 | 0.07 |  | -- |  | -- | -- | -- | -- | -- | -- | -- | -- | -- | -- | -- | -- |  |  | -- | --
VOC Tentatively Identified Compounds | [5 empty] | VOC Tentatively Identified Compounds
Pollutant | Sample ID | Sample Speciation |  | Detection Limits |  | Pollutant | Run Number | Molecular Weight (g/gmol) | Sample Speciation with Detection Limits (SSDL) (ppbv)a |  | Background Corrected Concentration (BCC) (mg/m3)b |  | Dilution Corrected Concentration (DCC)c |  | Quantity of Pollutant Emitted (QPE) (lb)d |  | Emission Factor (lb/item)e |  | Emission Factor (lb/lb NEW)f |  | Average Emission Factor |  | Detection Limit Based Concentration (mg/m3)g |  | Minimum Detection Limit Based Concentration (mg/m3)
|  | Run 1 | Run 2 | Run 1 | Run 2
|  | (ppbv) | (ppbv) | (ppbv) | (ppbv) |  |  |  | Sample 1 | Sample 2 | Sample 1 | Sample 2 | Sample 1 | Sample 2 | Sample 1 | Sample 2 | Sample 1 | Sample 2 | Sample 1 | Sample 2 | (lb/item) | (lb/lb NEW) | Sample 1 | Sample 2
Ethanol | Sample 1 | 3 | 1 | -- | -- | Ethanol | 1 | 46.0688 | 3 | ND | 0.0019165 | ND | 0.0020991 | ND | 6.8101e-08 | ND | 3.405e-09 | ND | 8.7086e-07 | ND | 1.7025e-09 | 4.3543e-07 | -- | Not Applicable | --
| Sample 2 | ND | ND | ND | ND |  | 2 |  | 1 | ND | 0 | ND | 0 | ND | 0 | ND | 0 | ND | 0 | ND |  |  | -- | Not Applicable
| Background | 2 | 2 | -- | -- |  | -- |  | -- | -- | -- | -- | -- | -- | -- | -- | -- | -- | -- | -- |  |  | -- | --
Furan | Sample 1 | 1 | 1 | -- | -- | Furan | 1 | 68.075 | 1 | ND | 0.0028319 | ND | 0.0031018 | ND | 1.0063e-07 | ND | 5.0316e-09 | ND | 1.2868e-06 | ND | 4.9438e-09 | 1.2644e-06 | -- | Not Applicable | --
| Sample 2 | ND | ND | ND | ND |  | 2 |  | 1 | ND | 0.0028319 | ND | 0.0029936 | ND | 9.7121e-08 | ND | 4.8561e-09 | ND | 1.242e-06 | ND |  |  | -- | Not Applicable
| Background | ND | ND | ND | ND |  | -- |  | -- | -- | -- | -- | -- | -- | -- | -- | -- | -- | -- | -- |  |  | -- | --
Propanenitrile, 2-hydroxy-2me | Sample 1 | 3 | 7 | -- | -- | Propanenitrile, 2-hydroxy-2me | 1 | 85.1054 | 3 | ND | 0.010621 | ND | 0.011633 | ND | 3.7742e-07 | ND | 1.8871e-08 | ND | 4.8263e-06 | ND | 3.0684e-08 | 7.8475e-06 | -- | Not Applicable | --
| Sample 2 | ND | ND | ND | ND |  | 2 |  | 7 | ND | 0.024783 | ND | 0.026197 | ND | 8.4993e-07 | ND | 4.2496e-08 | ND | 1.0869e-05 | ND |  |  | -- | Not Applicable
| Background | ND | ND | ND | ND |  | -- |  | -- | -- | -- | -- | -- | -- | -- | -- | -- | -- | -- | -- |  |  | -- | --
Benzonitrile | Sample 1 | 3 | 4 | -- | -- | Benzonitrile | 1 | 103.1232 | 3 | ND | 0.01287 | ND | 0.014096 | ND | 4.5732e-07 | ND | 2.2866e-08 | ND | 5.8481e-06 | ND | 2.6145e-08 | 6.6868e-06 | -- | Not Applicable | --
| Sample 2 | ND | ND | ND | ND |  | 2 |  | 4 | ND | 0.01716 | ND | 0.018139 | ND | 5.8849e-07 | ND | 2.9425e-08 | ND | 7.5255e-06 | ND |  |  | -- | Not Applicable
| Background | ND | ND | ND | ND |  | -- |  | -- | -- | -- | -- | -- | -- | -- | -- | -- | -- | -- | -- |  |  | -- | --
3-Methylheptyl acetate | Sample 1 | 2 | 5 | -- | -- | 3-Methylheptyl acetate | 1 | 172 | 2 | ND | 0.01431 | ND | 0.015674 | ND | 5.0852e-07 | ND | 2.5426e-08 | ND | 6.5028e-06 | ND | 4.3386e-08 | 1.1096e-05 | -- | Not Applicable | --
| Sample 2 | ND | ND | ND | ND |  | 2 |  | 5 | ND | 0.035776 | ND | 0.037818 | ND | 1.2269e-06 | ND | 6.1347e-08 | ND | 1.569e-05 | ND |  |  | -- | Not Applicable
| Background | ND | ND | ND | ND |  | -- |  | -- | -- | -- | -- | -- | -- | -- | -- | -- | -- | -- | -- |  |  | -- | --
a If the corresponding sample speciation value does not = "ND" or all active sample speciation values = "ND," Sample Speciation with Detection Limits (SSDL) = Sample Speciation. Otherwise, (i.e., if the corresponding sample speciation value = "ND" and
at least one of the active sample speciation values does not = "ND," Sample Speciation with Detection Limits (SSDL) = 0.5 * Detection Limit.
b Background Corrected Concentration (BCC) = Test Concentration - Background Concentration
c Dilution-Corrected Concentration (DCC) = BCC / Dilution Correction Factor
d Quantity of Pollutant Emitted (QPE) =BDCC * Initial Plume Volume
e Emission Factor = QPE / No. of Items
f Emission Factor = QPE / Net Explosive Weight
g If Average Emission Factor = "ND", Minimum Detection Limit Based Concentration = Test Minimum DL in mg/m3
Note on D10: Kaobrian: RUN 1 BKGD
Note on D11: Kaobrian: RUN 2 BKGD

## Hydrocarbons
Hydrocarbon Data and Emission Factor Calculations
A059 - M855 5.56-mm Ball Cartridge (fired from the M16A1 rifle)
Test Run Number | 1 | 2 | Background
Number of Items Tested | 20 | 20 | 0
Net Explosive Weight for All Items (lb) | 0.0782 | 0.0782 | NA
Initial Plume Volume (m3) | 14.716 | 14.716 | 14.716
Dilution Correction Factor | 0.913 | 0.946 | NA
Is Sample 1 Active? | Yes | Yes | Yes
Is Sample 2 Active? | No | No | Yes
Pollutant | Sample ID | Sample Speciation |  | Detection Limits |  | Pollutant | Run Number | Molecular Weight (g/gmol) | Sample Speciation with Detection Limits (SSDL) (ppbv)a |  | Background Corrected Concentration (BCC) (mg/m3)b |  | Dilution Corrected Concentration (DCC)c |  | Quantity of Pollutant Emitted (QPE) (lb)d |  | Emission Factor (lb/item)e |  | Emission Factor (lb/lb NEW)f |  | Average Emission Factor |  | Detection Limit Based Concentration (mg/m3)g |  | Minimum Detection Limit Based Concentration (mg/m3) | Test Concentration Relative Percent Difference
|  | Run 1 | Run 2 | Run 1 | Run 2
|  | (ppbv) | (ppbv) | (ppbv) | (ppbv) |  |  |  | Sample 1 | Sample 2 | Sample 1 | Sample 2 | Sample 1 | Sample 2 | Sample 1 | Sample 2 | Sample 1 | Sample 2 | Sample 1 | Sample 2 | (lb/item) | (lb/lb NEW) | Sample 1 | Sample 2
Methane | Sample 1 | 9740 | 9780 | -- | -- | Methane | 1 | 16.04 | 9740 | ND | 5.0045 | ND | 5.4814 | ND | 0.00017783 | ND | 8.8916e-06 | ND | 0.0022741 | ND | 8.7594e-06 | 0.0022403 | -- | Not Applicable | -- | -0.4098%
| Sample 2 | ND | ND | ND | ND |  | 2 |  | 9780 | ND | 5.0312 | ND | 5.3184 | ND | 0.00017254 | ND | 8.6272e-06 | ND | 0.0022065 | ND |  |  | -- | Not Applicable
| Background | 2240 | 2240 | -- | -- |  | -- |  | -- | -- | -- | -- | -- | -- | -- | -- | -- | -- | -- | -- |  |  | -- | --
Ethylene | Sample 1 | 326 | 329 | -- | -- | Ethylene | 1 | 28.05 | 326 | ND | 0.3804 | ND | 0.41665 | ND | 1.3518e-05 | ND | 6.7588e-07 | ND | 0.00017286 | ND | 6.6709e-07 | 0.00017061 | -- | Not Applicable | -- | -0.916%
| Sample 2 | ND | ND | ND | ND |  | 2 |  | 329 | ND | 0.3839 | ND | 0.40582 | ND | 1.3166e-05 | ND | 6.583e-07 | ND | 0.00016836 | ND |  |  | -- | Not Applicable
| Background | ND | ND | 20 | 20 |  | -- |  | -- | -- | -- | -- | -- | -- | -- | -- | -- | -- | -- | -- |  |  | -- | --
Acetylene | Sample 1 | 42 | 57 | -- | -- | Acetylene | 1 | 26.04 | 42 | ND | 0.045497 | ND | 0.049833 | ND | 1.6167e-06 | ND | 8.0836e-08 | ND | 2.0674e-05 | ND | 9.3358e-08 | 2.3877e-05 | -- | Not Applicable | -- | -30.3%
| Sample 2 | ND | ND | ND | ND |  | 2 |  | 57 | ND | 0.061746 | ND | 0.065271 | ND | 2.1176e-06 | ND | 1.0588e-07 | ND | 2.7079e-05 | ND |  |  | -- | Not Applicable
| Background | ND | ND | 20 | 20 |  | -- |  | -- | -- | -- | -- | -- | -- | -- | -- | -- | -- | -- | -- |  |  | -- | --
Ethane | Sample 1 | 184 | 163 | -- | -- | Ethane | 1 | 30.07 | 184 | ND | 0.23017 | ND | 0.2521 | ND | 8.1789e-06 | ND | 4.0895e-07 | ND | 0.00010459 | ND | 3.7929e-07 | 9.7006e-05 | -- | Not Applicable | -- | 12.1%
| Sample 2 | ND | ND | ND | ND |  | 2 |  | 163 | ND | 0.2039 | ND | 0.21554 | ND | 6.9927e-06 | ND | 3.4964e-07 | ND | 8.9421e-05 | ND |  |  | -- | Not Applicable
| Background | ND | ND | 20 | 20 |  | -- |  | -- | -- | -- | -- | -- | -- | -- | -- | -- | -- | -- | -- |  |  | -- | --
Propylene | Sample 1 | 32 | 33 | -- | -- | Propylene | 1 | 42.08 | 32 | ND | 0.056017 | ND | 0.061355 | ND | 1.9905e-06 | ND | 9.9527e-08 | ND | 2.5455e-05 | ND | 9.9292e-08 | 2.5394e-05 | -- | Not Applicable | -- | -3.077%
| Sample 2 | ND | ND | ND | ND |  | 2 |  | 33 | ND | 0.057767 | ND | 0.061065 | ND | 1.9811e-06 | ND | 9.9057e-08 | ND | 2.5334e-05 | ND |  |  | -- | Not Applicable
| Background | ND | ND | 20 | 20 |  | -- |  | -- | -- | -- | -- | -- | -- | -- | -- | -- | -- | -- | -- |  |  | -- | --
Propane | Sample 1 | ND | ND | 20 | 20 | Propane | 1 | 44.1 | ND | ND | ND | ND | ND | ND | ND | ND | ND | ND | ND | ND | ND | ND | 0.036691 | Not Applicable | 0.036691 | ND
| Sample 2 | ND | ND | ND | ND |  | 2 |  | ND | ND | ND | ND | ND | ND | ND | ND | ND | ND | ND | ND |  |  | 0.036691 | Not Applicable
| Background | ND | ND | 20 | 20 |  | -- |  | -- | -- | -- | -- | -- | -- | -- | -- | -- | -- | -- | -- |  |  | -- | --
Propyne | Sample 1 | ND | ND | 20 | 20 | Propyne | 1 | 39.1 | ND | ND | ND | ND | ND | ND | ND | ND | ND | ND | ND | ND | ND | ND | 0.032531 | Not Applicable | 0.032531 | ND
| Sample 2 | ND | ND | ND | ND |  | 2 |  | ND | ND | ND | ND | ND | ND | ND | ND | ND | ND | ND | ND |  |  | 0.032531 | Not Applicable
| Background | ND | ND | 20 | 20 |  | -- |  | -- | -- | -- | -- | -- | -- | -- | -- | -- | -- | -- | -- |  |  | -- | --
Isobutane | Sample 1 | ND | ND | 20 | 20 | Isobutane | 1 | 58.12 | ND | ND | ND | ND | ND | ND | ND | ND | ND | ND | ND | ND | ND | ND | 0.048356 | Not Applicable | 0.048356 | ND
| Sample 2 | ND | ND | ND | ND |  | 2 |  | ND | ND | ND | ND | ND | ND | ND | ND | ND | ND | ND | ND |  |  | 0.048356 | Not Applicable
| Background | ND | ND | 20 | 20 |  | -- |  | -- | -- | -- | -- | -- | -- | -- | -- | -- | -- | -- | -- |  |  | -- | --
1-Butene/Isobutylene | Sample 1 | ND | ND | 20 | 20 | 1-Butene/Isobutylene | 1 | 56.1 | ND | ND | ND | ND | ND | ND | ND | ND | ND | ND | ND | ND | ND | ND | 0.046675 | Not Applicable | 0.046675 | ND
| Sample 2 | ND | ND | ND | ND |  | 2 |  | ND | ND | ND | ND | ND | ND | ND | ND | ND | ND | ND | ND |  |  | 0.046675 | Not Applicable
| Background | ND | ND | 20 | 20 |  | -- |  | -- | -- | -- | -- | -- | -- | -- | -- | -- | -- | -- | -- |  |  | -- | --
1,3-Butadiene/Butane | Sample 1 | ND | ND | 30 | 30 | 1,3-Butadiene/Butane | 1 | 54.09 | ND | ND | ND | ND | ND | ND | ND | ND | ND | ND | ND | ND | ND | ND | 0.067504 | Not Applicable | 0.067504 | ND
| Sample 2 | ND | ND | ND | ND |  | 2 |  | ND | ND | ND | ND | ND | ND | ND | ND | ND | ND | ND | ND |  |  | 0.067504 | Not Applicable
| Background | ND | ND | 30 | 30 |  | -- |  | -- | -- | -- | -- | -- | -- | -- | -- | -- | -- | -- | -- |  |  | -- | --
cis-butene | Sample 1 | ND | ND | 20 | 20 | cis-butene | 1 | 56.12 | ND | ND | ND | ND | ND | ND | ND | ND | ND | ND | ND | ND | ND | ND | 0.046692 | Not Applicable | 0.046692 | ND
| Sample 2 | ND | ND | ND | ND |  | 2 |  | ND | ND | ND | ND | ND | ND | ND | ND | ND | ND | ND | ND |  |  | 0.046692 | Not Applicable
| Background | ND | ND | 20 | 20 |  | -- |  | -- | -- | -- | -- | -- | -- | -- | -- | -- | -- | -- | -- |  |  | -- | --
1-Butyne | Sample 1 | ND | ND | 20 | 20 | 1-Butyne | 1 | 54.09 | ND | ND | ND | ND | ND | ND | ND | ND | ND | ND | ND | ND | ND | ND | 0.045003 | Not Applicable | 0.045003 | ND
| Sample 2 | ND | ND | ND | ND |  | 2 |  | ND | ND | ND | ND | ND | ND | ND | ND | ND | ND | ND | ND |  |  | 0.045003 | Not Applicable
| Background | ND | ND | 20 | 20 |  | -- |  | -- | -- | -- | -- | -- | -- | -- | -- | -- | -- | -- | -- |  |  | -- | --
trans-Butene | Sample 1 | ND | ND | 20 | 20 | trans-Butene | 1 | 56.12 | ND | ND | ND | ND | ND | ND | ND | ND | ND | ND | ND | ND | ND | ND | 0.046692 | Not Applicable | 0.046692 | ND
| Sample 2 | ND | ND | ND | ND |  | 2 |  | ND | ND | ND | ND | ND | ND | ND | ND | ND | ND | ND | ND |  |  | 0.046692 | Not Applicable
| Background | ND | ND | 20 | 20 |  | -- |  | -- | -- | -- | -- | -- | -- | -- | -- | -- | -- | -- | -- |  |  | -- | --
2-Butyne | Sample 1 | ND | ND | 20 | 20 | 2-Butyne | 1 | 54.09 | ND | ND | ND | ND | ND | ND | ND | ND | ND | ND | ND | ND | ND | ND | 0.045003 | Not Applicable | 0.045003 | ND
| Sample 2 | ND | ND | ND | ND |  | 2 |  | ND | ND | ND | ND | ND | ND | ND | ND | ND | ND | ND | ND |  |  | 0.045003 | Not Applicable
| Background | ND | ND | 20 | 20 |  | -- |  | -- | -- | -- | -- | -- | -- | -- | -- | -- | -- | -- | -- |  |  | -- | --
n-Pentane | Sample 1 | ND | ND | 20 | 20 | n-Pentane | 1 | 72.15 | ND | ND | ND | ND | ND | ND | ND | ND | ND | ND | ND | ND | ND | ND | 0.060029 | Not Applicable | 0.060029 | ND
| Sample 2 | ND | ND | ND | ND |  | 2 |  | ND | ND | ND | ND | ND | ND | ND | ND | ND | ND | ND | ND |  |  | 0.060029 | Not Applicable
| Background | ND | ND | 20 | 20 |  | -- |  | -- | -- | -- | -- | -- | -- | -- | -- | -- | -- | -- | -- |  |  | -- | --
n-Hexane | Sample 1 | 44 | 179 | -- | -- | n-Hexane | 1 | 86.18 | 44 | ND | 0 | ND | 0 | ND | 0 | ND | 0 | ND | 0 | ND | 3.1353e-07 | 8.0185e-05 | -- | Not Applicable | -- | -121.1%
| Sample 2 | ND | ND | ND | ND |  | 2 |  | 179 | ND | 0.36568 | ND | 0.38655 | ND | 1.2541e-05 | ND | 6.2705e-07 | ND | 0.00016037 | ND |  |  | -- | Not Applicable
| Background | 77 | 77 | -- | -- |  | -- |  | -- | -- | -- | -- | -- | -- | -- | -- | -- | -- | -- | -- |  |  | -- | --
a If the corresponding sample speciation value does not = "ND" or all active sample speciation values = "ND," Sample Speciation with Detection Limits (SSDL) = Sample Speciation. Otherwise, (i.e., if the corresponding sample speciation value = "ND" and
at least one of the active sample speciation values does not = "ND," Sample Speciation with Detection Limits (SSDL) = 0.5 * Detection Limit.
b Background Corrected Concentration (BCC) = Test Concentration - Background Concentration
c Dilution-Corrected Concentration (DCC) = BCC / Dilution Correction Factor
d Quantity of Pollutant Emitted (QPE) =BDCC * Initial Plume Volume
e Emission Factor = QPE / No. of Items
f Emission Factor = QPE / Net Explosive Weight
g If Average Emission Factor = "ND", Minimum Detection Limit Based Concentration = Test Minimum DL in mg/m3
Note on D10: Kaobrian: RUN 1 BKGD
Note on D11: Kaobrian: RUN 2 BKGD

## SVOC & SVOC TICs
SVOC Data and Emission Factor Calculations
A059 - M855 5.56-mm Ball Cartridge (fired from the M16A1 rifle)
Test Run Number | 1 | 2 | Background
Number of Items Tested | 20 | 20 | 0
Net Explosive Weight for All Items (lb) | 0.0782 | 0.0782 | NA
Initial Plume Volume (m3) | 14.716 | 14.716 | 14.716
Dilution Correction Factor | 0.913 | 0.946 | NA
Is Sample 1 Active? | Yes | Yes | Yes
Is Sample 2 Active? | No | No | Yes
SVOC Sample Volume Corrected to Standard Conditions (m3)
Sample 1 | 0.57307 | 0.57008
Sample 2 | NA | NA
Background | 0.56437 | 0.56437
Pollutant | Sample ID | Sample Speciation (ug) |  | Detection Limits (ug) |  | Pollutant | Run Number | Sample Speciation with Detection Limits (SSDL) (ug)a |  | Background Corrected Concentration (BCC) (mg/m3)b |  | Dilution Corrected Concentration (DCC) (mg/m3)c |  | Quantity of Pollutant Emitted (QPE) (lb)d |  | Emission Factor (lb/item)e |  | Emission Factor (lb/lb NEW)f |  | Average Emission Factor |  | Detection Limit Based Concentration (mg/m3)g |  | Minimum Detection Limit Based Concentration (mg/m3) | Test Concentration Relative Percent Difference
|  | Run 1 | Run 2 | Run 1 | Run 2 |  |  | Sample 1 | Sample 2 | Sample 1 | Sample 2 | Sample 1 | Sample 2 | Sample 1 | Sample 2 | Sample 1 | Sample 2 | Sample 1 | Sample 2 | (lb/item) | (lb/lb NEW) | Sample 1 | Sample 2
N-nitrosodimethylamine | Sample 1 | ND | ND | 10 | 10 | N-nitrosodimethylamine | 1 | ND | ND | ND | ND | ND | ND | ND | ND | ND | ND | ND | ND | ND | ND | 0.01745 | Not Applicable | 0.01745 | ND
| Sample 2 | ND | ND | ND | ND |  | 2 | ND | ND | ND | ND | ND | ND | ND | ND | ND | ND | ND | ND |  |  | 0.017541 | Not Applicable
| Background | ND | ND | 10 | 10 |  | -- | -- | -- | -- | -- | -- | -- | -- | -- | -- | -- | -- | -- |  |  | -- | --
Bis(2-chloroethyl)ether | Sample 1 | ND | ND | 10 | 10 | Bis(2-chloroethyl)ether | 1 | ND | ND | ND | ND | ND | ND | ND | ND | ND | ND | ND | ND | ND | ND | 0.01745 | Not Applicable | 0.01745 | ND
| Sample 2 | ND | ND | ND | ND |  | 2 | ND | ND | ND | ND | ND | ND | ND | ND | ND | ND | ND | ND |  |  | 0.017541 | Not Applicable
| Background | ND | ND | 10 | 10 |  | -- | -- | -- | -- | -- | -- | -- | -- | -- | -- | -- | -- | -- |  |  | -- | --
Phenol | Sample 1 | ND | ND | 10 | 10 | Phenol | 1 | ND | ND | ND | ND | ND | ND | ND | ND | ND | ND | ND | ND | ND | ND | 0.01745 | Not Applicable | 0.01745 | ND
| Sample 2 | ND | ND | ND | ND |  | 2 | ND | ND | ND | ND | ND | ND | ND | ND | ND | ND | ND | ND |  |  | 0.017541 | Not Applicable
| Background | ND | ND | 10 | 10 |  | -- | -- | -- | -- | -- | -- | -- | -- | -- | -- | -- | -- | -- |  |  | -- | --
2-chlorophenol | Sample 1 | ND | ND | 10 | 10 | 2-chlorophenol | 1 | ND | ND | ND | ND | ND | ND | ND | ND | ND | ND | ND | ND | ND | ND | 0.01745 | Not Applicable | 0.01745 | ND
| Sample 2 | ND | ND | ND | ND |  | 2 | ND | ND | ND | ND | ND | ND | ND | ND | ND | ND | ND | ND |  |  | 0.017541 | Not Applicable
| Background | ND | ND | 10 | 10 |  | -- | -- | -- | -- | -- | -- | -- | -- | -- | -- | -- | -- | -- |  |  | -- | --
1,3-dichlorobenzene | Sample 1 | ND | ND | 10 | 10 | 1,3-dichlorobenzene | 1 | ND | ND | ND | ND | ND | ND | ND | ND | ND | ND | ND | ND | ND | ND | 0.01745 | Not Applicable | 0.01745 | ND
| Sample 2 | ND | ND | ND | ND |  | 2 | ND | ND | ND | ND | ND | ND | ND | ND | ND | ND | ND | ND |  |  | 0.017541 | Not Applicable
| Background | ND | ND | 10 | 10 |  | -- | -- | -- | -- | -- | -- | -- | -- | -- | -- | -- | -- | -- |  |  | -- | --
1,4-dichlorobenzene | Sample 1 | ND | ND | 10 | 10 | 1,4-dichlorobenzene | 1 | ND | ND | ND | ND | ND | ND | ND | ND | ND | ND | ND | ND | ND | ND | 0.01745 | Not Applicable | 0.01745 | ND
| Sample 2 | ND | ND | ND | ND |  | 2 | ND | ND | ND | ND | ND | ND | ND | ND | ND | ND | ND | ND |  |  | 0.017541 | Not Applicable
| Background | ND | ND | 10 | 10 |  | -- | -- | -- | -- | -- | -- | -- | -- | -- | -- | -- | -- | -- |  |  | -- | --
1,2-dichlorobenzene | Sample 1 | ND | ND | 10 | 10 | 1,2-dichlorobenzene | 1 | ND | ND | ND | ND | ND | ND | ND | ND | ND | ND | ND | ND | ND | ND | 0.01745 | Not Applicable | 0.01745 | ND
| Sample 2 | ND | ND | ND | ND |  | 2 | ND | ND | ND | ND | ND | ND | ND | ND | ND | ND | ND | ND |  |  | 0.017541 | Not Applicable
| Background | ND | ND | 10 | 10 |  | -- | -- | -- | -- | -- | -- | -- | -- | -- | -- | -- | -- | -- |  |  | -- | --
Benzyl alcohol | Sample 1 | ND | ND | 10 | 10 | Benzyl alcohol | 1 | ND | ND | ND | ND | ND | ND | ND | ND | ND | ND | ND | ND | ND | ND | 0.01745 | Not Applicable | 0.01745 | ND
| Sample 2 | ND | ND | ND | ND |  | 2 | ND | ND | ND | ND | ND | ND | ND | ND | ND | ND | ND | ND |  |  | 0.017541 | Not Applicable
| Background | ND | ND | 10 | 10 |  | -- | -- | -- | -- | -- | -- | -- | -- | -- | -- | -- | -- | -- |  |  | -- | --
Bis(2-chloroisopropyl)ether | Sample 1 | ND | ND | 10 | 10 | Bis(2-chloroisopropyl)ether | 1 | ND | ND | ND | ND | ND | ND | ND | ND | ND | ND | ND | ND | ND | ND | 0.01745 | Not Applicable | 0.01745 | ND
| Sample 2 | ND | ND | ND | ND |  | 2 | ND | ND | ND | ND | ND | ND | ND | ND | ND | ND | ND | ND |  |  | 0.017541 | Not Applicable
| Background | ND | ND | 10 | 10 |  | -- | -- | -- | -- | -- | -- | -- | -- | -- | -- | -- | -- | -- |  |  | -- | --
2-methylphenol | Sample 1 | ND | ND | 10 | 10 | 2-methylphenol | 1 | ND | ND | ND | ND | ND | ND | ND | ND | ND | ND | ND | ND | ND | ND | 0.01745 | Not Applicable | 0.01745 | ND
| Sample 2 | ND | ND | ND | ND |  | 2 | ND | ND | ND | ND | ND | ND | ND | ND | ND | ND | ND | ND |  |  | 0.017541 | Not Applicable
| Background | ND | ND | 10 | 10 |  | -- | -- | -- | -- | -- | -- | -- | -- | -- | -- | -- | -- | -- |  |  | -- | --
Hexachloroethane | Sample 1 | ND | ND | 10 | 10 | Hexachloroethane | 1 | ND | ND | ND | ND | ND | ND | ND | ND | ND | ND | ND | ND | ND | ND | 0.01745 | Not Applicable | 0.01745 | ND
| Sample 2 | ND | ND | ND | ND |  | 2 | ND | ND | ND | ND | ND | ND | ND | ND | ND | ND | ND | ND |  |  | 0.017541 | Not Applicable
| Background | ND | ND | 10 | 10 |  | -- | -- | -- | -- | -- | -- | -- | -- | -- | -- | -- | -- | -- |  |  | -- | --
N-nitroso-di-n-propylamine | Sample 1 | ND | ND | 10 | 10 | N-nitroso-di-n-propylamine | 1 | ND | ND | ND | ND | ND | ND | ND | ND | ND | ND | ND | ND | ND | ND | 0.01745 | Not Applicable | 0.01745 | ND
| Sample 2 | ND | ND | ND | ND |  | 2 | ND | ND | ND | ND | ND | ND | ND | ND | ND | ND | ND | ND |  |  | 0.017541 | Not Applicable
| Background | ND | ND | 10 | 10 |  | -- | -- | -- | -- | -- | -- | -- | -- | -- | -- | -- | -- | -- |  |  | -- | --
4-methylphenol | Sample 1 | ND | ND | 10 | 10 | 4-methylphenol | 1 | ND | ND | ND | ND | ND | ND | ND | ND | ND | ND | ND | ND | ND | ND | 0.01745 | Not Applicable | 0.01745 | ND
| Sample 2 | ND | ND | ND | ND |  | 2 | ND | ND | ND | ND | ND | ND | ND | ND | ND | ND | ND | ND |  |  | 0.017541 | Not Applicable
| Background | ND | ND | 10 | 10 |  | -- | -- | -- | -- | -- | -- | -- | -- | -- | -- | -- | -- | -- |  |  | -- | --
Nitrobenzene | Sample 1 | ND | ND | 10 | 10 | Nitrobenzene | 1 | ND | ND | ND | ND | ND | ND | ND | ND | ND | ND | ND | ND | ND | ND | 0.01745 | Not Applicable | 0.01745 | ND
| Sample 2 | ND | ND | ND | ND |  | 2 | ND | ND | ND | ND | ND | ND | ND | ND | ND | ND | ND | ND |  |  | 0.017541 | Not Applicable
| Background | ND | ND | 10 | 10 |  | -- | -- | -- | -- | -- | -- | -- | -- | -- | -- | -- | -- | -- |  |  | -- | --
Isophorone | Sample 1 | ND | ND | 10 | 10 | Isophorone | 1 | ND | ND | ND | ND | ND | ND | ND | ND | ND | ND | ND | ND | ND | ND | 0.01745 | Not Applicable | 0.01745 | ND
| Sample 2 | ND | ND | ND | ND |  | 2 | ND | ND | ND | ND | ND | ND | ND | ND | ND | ND | ND | ND |  |  | 0.017541 | Not Applicable
| Background | ND | ND | 10 | 10 |  | -- | -- | -- | -- | -- | -- | -- | -- | -- | -- | -- | -- | -- |  |  | -- | --
2-nitrophenol | Sample 1 | ND | ND | 10 | 10 | 2-nitrophenol | 1 | ND | ND | ND | ND | ND | ND | ND | ND | ND | ND | ND | ND | ND | ND | 0.01745 | Not Applicable | 0.01745 | ND
| Sample 2 | ND | ND | ND | ND |  | 2 | ND | ND | ND | ND | ND | ND | ND | ND | ND | ND | ND | ND |  |  | 0.017541 | Not Applicable
| Background | ND | ND | 10 | 10 |  | -- | -- | -- | -- | -- | -- | -- | -- | -- | -- | -- | -- | -- |  |  | -- | --
2,4-dimethylphenol | Sample 1 | ND | ND | 10 | 10 | 2,4-dimethylphenol | 1 | ND | ND | ND | ND | ND | ND | ND | ND | ND | ND | ND | ND | ND | ND | 0.01745 | Not Applicable | 0.01745 | ND
| Sample 2 | ND | ND | ND | ND |  | 2 | ND | ND | ND | ND | ND | ND | ND | ND | ND | ND | ND | ND |  |  | 0.017541 | Not Applicable
| Background | ND | ND | 10 | 10 |  | -- | -- | -- | -- | -- | -- | -- | -- | -- | -- | -- | -- | -- |  |  | -- | --
Bis(2-chloroethoxy)methane | Sample 1 | ND | ND | 10 | 10 | Bis(2-chloroethoxy)methane | 1 | ND | ND | ND | ND | ND | ND | ND | ND | ND | ND | ND | ND | ND | ND | 0.01745 | Not Applicable | 0.01745 | ND
| Sample 2 | ND | ND | ND | ND |  | 2 | ND | ND | ND | ND | ND | ND | ND | ND | ND | ND | ND | ND |  |  | 0.017541 | Not Applicable
| Background | ND | ND | 10 | 10 |  | -- | -- | -- | -- | -- | -- | -- | -- | -- | -- | -- | -- | -- |  |  | -- | --
2,4-dichlorophenol | Sample 1 | ND | ND | 10 | 10 | 2,4-dichlorophenol | 1 | ND | ND | ND | ND | ND | ND | ND | ND | ND | ND | ND | ND | ND | ND | 0.01745 | Not Applicable | 0.01745 | ND
| Sample 2 | ND | ND | ND | ND |  | 2 | ND | ND | ND | ND | ND | ND | ND | ND | ND | ND | ND | ND |  |  | 0.017541 | Not Applicable
| Background | ND | ND | 10 | 10 |  | -- | -- | -- | -- | -- | -- | -- | -- | -- | -- | -- | -- | -- |  |  | -- | --
1,2,4-trichlorobenzene | Sample 1 | ND | ND | 10 | 10 | 1,2,4-trichlorobenzene | 1 | ND | ND | ND | ND | ND | ND | ND | ND | ND | ND | ND | ND | ND | ND | 0.01745 | Not Applicable | 0.01745 | ND
| Sample 2 | ND | ND | ND | ND |  | 2 | ND | ND | ND | ND | ND | ND | ND | ND | ND | ND | ND | ND |  |  | 0.017541 | Not Applicable
| Background | ND | ND | 10 | 10 |  | -- | -- | -- | -- | -- | -- | -- | -- | -- | -- | -- | -- | -- |  |  | -- | --
Naphthalene | Sample 1 | ND | 6.2 | 10 | -- | Naphthalene | 1 | 5 | ND | 0.0087249 | ND | 0.0095563 | ND | 3.1004e-07 | ND | 1.5502e-08 | ND | 3.9647e-06 | ND | 1.7075e-08 | 4.3671e-06 | -- | Not Applicable | -- | -21.94%
| Sample 2 | ND | ND | ND | ND |  | 2 | 6.2 | ND | 0.010876 | ND | 0.011496 | ND | 3.7298e-07 | ND | 1.8649e-08 | ND | 4.7696e-06 | ND |  |  | -- | Not Applicable
| Background | ND | ND | 10 | 10 |  | -- | -- | -- | -- | -- | -- | -- | -- | -- | -- | -- | -- | -- |  |  | -- | --
4-chloroaniline | Sample 1 | ND | ND | 10 | 10 | 4-chloroaniline | 1 | ND | ND | ND | ND | ND | ND | ND | ND | ND | ND | ND | ND | ND | ND | 0.01745 | Not Applicable | 0.01745 | ND
| Sample 2 | ND | ND | ND | ND |  | 2 | ND | ND | ND | ND | ND | ND | ND | ND | ND | ND | ND | ND |  |  | 0.017541 | Not Applicable
| Background | ND | ND | 10 | 10 |  | -- | -- | -- | -- | -- | -- | -- | -- | -- | -- | -- | -- | -- |  |  | -- | --
Hexachlorobutadiene | Sample 1 | ND | ND | 10 | 10 | Hexachlorobutadiene | 1 | ND | ND | ND | ND | ND | ND | ND | ND | ND | ND | ND | ND | ND | ND | 0.01745 | Not Applicable | 0.01745 | ND
| Sample 2 | ND | ND | ND | ND |  | 2 | ND | ND | ND | ND | ND | ND | ND | ND | ND | ND | ND | ND |  |  | 0.017541 | Not Applicable
| Background | ND | ND | 10 | 10 |  | -- | -- | -- | -- | -- | -- | -- | -- | -- | -- | -- | -- | -- |  |  | -- | --
4-chloro-3-methylphenol | Sample 1 | ND | ND | 10 | 10 | 4-chloro-3-methylphenol | 1 | ND | ND | ND | ND | ND | ND | ND | ND | ND | ND | ND | ND | ND | ND | 0.01745 | Not Applicable | 0.01745 | ND
| Sample 2 | ND | ND | ND | ND |  | 2 | ND | ND | ND | ND | ND | ND | ND | ND | ND | ND | ND | ND |  |  | 0.017541 | Not Applicable
| Background | ND | ND | 10 | 10 |  | -- | -- | -- | -- | -- | -- | -- | -- | -- | -- | -- | -- | -- |  |  | -- | --
2-Methylnaphthalene | Sample 1 | ND | ND | 10 | 10 | 2-Methylnaphthalene | 1 | ND | ND | ND | ND | ND | ND | ND | ND | ND | ND | ND | ND | ND | ND | 0.01745 | Not Applicable | 0.01745 | ND
| Sample 2 | ND | ND | ND | ND |  | 2 | ND | ND | ND | ND | ND | ND | ND | ND | ND | ND | ND | ND |  |  | 0.017541 | Not Applicable
| Background | ND | ND | 10 | 10 |  | -- | -- | -- | -- | -- | -- | -- | -- | -- | -- | -- | -- | -- |  |  | -- | --
Hexachlorocyclopentadiene | Sample 1 | ND | ND | 10 | 10 | Hexachlorocyclopentadiene | 1 | ND | ND | ND | ND | ND | ND | ND | ND | ND | ND | ND | ND | ND | ND | 0.01745 | Not Applicable | 0.01745 | ND
| Sample 2 | ND | ND | ND | ND |  | 2 | ND | ND | ND | ND | ND | ND | ND | ND | ND | ND | ND | ND |  |  | 0.017541 | Not Applicable
| Background | ND | ND | 10 | 10 |  | -- | -- | -- | -- | -- | -- | -- | -- | -- | -- | -- | -- | -- |  |  | -- | --
2,4,6-trichlorophenol | Sample 1 | ND | ND | 10 | 10 | 2,4,6-trichlorophenol | 1 | ND | ND | ND | ND | ND | ND | ND | ND | ND | ND | ND | ND | ND | ND | 0.01745 | Not Applicable | 0.01745 | ND
| Sample 2 | ND | ND | ND | ND |  | 2 | ND | ND | ND | ND | ND | ND | ND | ND | ND | ND | ND | ND |  |  | 0.017541 | Not Applicable
| Background | ND | ND | 10 | 10 |  | -- | -- | -- | -- | -- | -- | -- | -- | -- | -- | -- | -- | -- |  |  | -- | --
2,4,5-trichlorophenol | Sample 1 | ND | ND | 10 | 10 | 2,4,5-trichlorophenol | 1 | ND | ND | ND | ND | ND | ND | ND | ND | ND | ND | ND | ND | ND | ND | 0.01745 | Not Applicable | 0.01745 | ND
| Sample 2 | ND | ND | ND | ND |  | 2 | ND | ND | ND | ND | ND | ND | ND | ND | ND | ND | ND | ND |  |  | 0.017541 | Not Applicable
| Background | ND | ND | 10 | 10 |  | -- | -- | -- | -- | -- | -- | -- | -- | -- | -- | -- | -- | -- |  |  | -- | --
2-chloronaphthalene | Sample 1 | ND | ND | 10 | 10 | 2-chloronaphthalene | 1 | ND | ND | ND | ND | ND | ND | ND | ND | ND | ND | ND | ND | ND | ND | 0.01745 | Not Applicable | 0.01745 | ND
| Sample 2 | ND | ND | ND | ND |  | 2 | ND | ND | ND | ND | ND | ND | ND | ND | ND | ND | ND | ND |  |  | 0.017541 | Not Applicable
| Background | ND | ND | 10 | 10 |  | -- | -- | -- | -- | -- | -- | -- | -- | -- | -- | -- | -- | -- |  |  | -- | --
2-nitroaniline | Sample 1 | ND | ND | 10 | 10 | 2-nitroaniline | 1 | ND | ND | ND | ND | ND | ND | ND | ND | ND | ND | ND | ND | ND | ND | 0.01745 | Not Applicable | 0.01745 | ND
| Sample 2 | ND | ND | ND | ND |  | 2 | ND | ND | ND | ND | ND | ND | ND | ND | ND | ND | ND | ND |  |  | 0.017541 | Not Applicable
| Background | ND | ND | 10 | 10 |  | -- | -- | -- | -- | -- | -- | -- | -- | -- | -- | -- | -- | -- |  |  | -- | --
Acenaphthylene | Sample 1 | ND | ND | 10 | 10 | Acenaphthylene | 1 | ND | ND | ND | ND | ND | ND | ND | ND | ND | ND | ND | ND | ND | ND | 0.01745 | Not Applicable | 0.01745 | ND
| Sample 2 | ND | ND | ND | ND |  | 2 | ND | ND | ND | ND | ND | ND | ND | ND | ND | ND | ND | ND |  |  | 0.017541 | Not Applicable
| Background | ND | ND | 10 | 10 |  | -- | -- | -- | -- | -- | -- | -- | -- | -- | -- | -- | -- | -- |  |  | -- | --
Dimethylphthalate | Sample 1 | ND | ND | 10 | 10 | Dimethylphthalate | 1 | ND | ND | ND | ND | ND | ND | ND | ND | ND | ND | ND | ND | ND | ND | 0.01745 | Not Applicable | 0.01745 | ND
| Sample 2 | ND | ND | ND | ND |  | 2 | ND | ND | ND | ND | ND | ND | ND | ND | ND | ND | ND | ND |  |  | 0.017541 | Not Applicable
| Background | ND | ND | 10 | 10 |  | -- | -- | -- | -- | -- | -- | -- | -- | -- | -- | -- | -- | -- |  |  | -- | --
2,6-dinitrotoluene | Sample 1 | ND | ND | 10 | 10 | 2,6-dinitrotoluene | 1 | ND | ND | ND | ND | ND | ND | ND | ND | ND | ND | ND | ND | ND | ND | 0.01745 | Not Applicable | 0.01745 | ND
| Sample 2 | ND | ND | ND | ND |  | 2 | ND | ND | ND | ND | ND | ND | ND | ND | ND | ND | ND | ND |  |  | 0.017541 | Not Applicable
| Background | ND | ND | 10 | 10 |  | -- | -- | -- | -- | -- | -- | -- | -- | -- | -- | -- | -- | -- |  |  | -- | --
Acenaphthene | Sample 1 | ND | ND | 10 | 10 | Acenaphthene | 1 | ND | ND | ND | ND | ND | ND | ND | ND | ND | ND | ND | ND | ND | ND | 0.01745 | Not Applicable | 0.01745 | ND
| Sample 2 | ND | ND | ND | ND |  | 2 | ND | ND | ND | ND | ND | ND | ND | ND | ND | ND | ND | ND |  |  | 0.017541 | Not Applicable
| Background | ND | ND | 10 | 10 |  | -- | -- | -- | -- | -- | -- | -- | -- | -- | -- | -- | -- | -- |  |  | -- | --
3-nitroaniline | Sample 1 | ND | ND | 20 | 20 | 3-nitroaniline | 1 | ND | ND | ND | ND | ND | ND | ND | ND | ND | ND | ND | ND | ND | ND | 0.0349 | Not Applicable | 0.0349 | ND
| Sample 2 | ND | ND | ND | ND |  | 2 | ND | ND | ND | ND | ND | ND | ND | ND | ND | ND | ND | ND |  |  | 0.035083 | Not Applicable
| Background | ND | ND | 20 | 20 |  | -- | -- | -- | -- | -- | -- | -- | -- | -- | -- | -- | -- | -- |  |  | -- | --
2,4-dinitrophenol | Sample 1 | ND | ND | 20 | 20 | 2,4-dinitrophenol | 1 | ND | ND | ND | ND | ND | ND | ND | ND | ND | ND | ND | ND | ND | ND | 0.0349 | Not Applicable | 0.0349 | ND
| Sample 2 | ND | ND | ND | ND |  | 2 | ND | ND | ND | ND | ND | ND | ND | ND | ND | ND | ND | ND |  |  | 0.035083 | Not Applicable
| Background | ND | ND | 20 | 20 |  | -- | -- | -- | -- | -- | -- | -- | -- | -- | -- | -- | -- | -- |  |  | -- | --
Dibenzofuran | Sample 1 | ND | ND | 10 | 10 | Dibenzofuran | 1 | ND | ND | ND | ND | ND | ND | ND | ND | ND | ND | ND | ND | ND | ND | 0.01745 | Not Applicable | 0.01745 | ND
| Sample 2 | ND | ND | ND | ND |  | 2 | ND | ND | ND | ND | ND | ND | ND | ND | ND | ND | ND | ND |  |  | 0.017541 | Not Applicable
| Background | ND | ND | 10 | 10 |  | -- | -- | -- | -- | -- | -- | -- | -- | -- | -- | -- | -- | -- |  |  | -- | --
2,4-dinitrotoluene | Sample 1 | ND | ND | 10 | 10 | 2,4-dinitrotoluene | 1 | ND | ND | ND | ND | ND | ND | ND | ND | ND | ND | ND | ND | ND | ND | 0.01745 | Not Applicable | 0.01745 | ND
| Sample 2 | ND | ND | ND | ND |  | 2 | ND | ND | ND | ND | ND | ND | ND | ND | ND | ND | ND | ND |  |  | 0.017541 | Not Applicable
| Background | ND | ND | 10 | 10 |  | -- | -- | -- | -- | -- | -- | -- | -- | -- | -- | -- | -- | -- |  |  | -- | --
4-nitrophenol | Sample 1 | ND | ND | 20 | 20 | 4-nitrophenol | 1 | ND | ND | ND | ND | ND | ND | ND | ND | ND | ND | ND | ND | ND | ND | 0.0349 | Not Applicable | 0.0349 | ND
| Sample 2 | ND | ND | ND | ND |  | 2 | ND | ND | ND | ND | ND | ND | ND | ND | ND | ND | ND | ND |  |  | 0.035083 | Not Applicable
| Background | ND | ND | 20 | 20 |  | -- | -- | -- | -- | -- | -- | -- | -- | -- | -- | -- | -- | -- |  |  | -- | --
Fluorene | Sample 1 | ND | ND | 10 | 10 | Fluorene | 1 | ND | ND | ND | ND | ND | ND | ND | ND | ND | ND | ND | ND | ND | ND | 0.01745 | Not Applicable | 0.01745 | ND
| Sample 2 | ND | ND | ND | ND |  | 2 | ND | ND | ND | ND | ND | ND | ND | ND | ND | ND | ND | ND |  |  | 0.017541 | Not Applicable
| Background | ND | ND | 10 | 10 |  | -- | -- | -- | -- | -- | -- | -- | -- | -- | -- | -- | -- | -- |  |  | -- | --
4-chlorophenyl-phenylether | Sample 1 | ND | ND | 10 | 10 | 4-chlorophenyl-phenylether | 1 | ND | ND | ND | ND | ND | ND | ND | ND | ND | ND | ND | ND | ND | ND | 0.01745 | Not Applicable | 0.01745 | ND
| Sample 2 | ND | ND | ND | ND |  | 2 | ND | ND | ND | ND | ND | ND | ND | ND | ND | ND | ND | ND |  |  | 0.017541 | Not Applicable
| Background | ND | ND | 10 | 10 |  | -- | -- | -- | -- | -- | -- | -- | -- | -- | -- | -- | -- | -- |  |  | -- | --
Diethylphthalate | Sample 1 | ND | ND | 10 | 10 | Diethylphthalate | 1 | ND | ND | ND | ND | ND | ND | ND | ND | ND | ND | ND | ND | ND | ND | 0.01745 | Not Applicable | 0.01745 | ND
| Sample 2 | ND | ND | ND | ND |  | 2 | ND | ND | ND | ND | ND | ND | ND | ND | ND | ND | ND | ND |  |  | 0.017541 | Not Applicable
| Background | ND | ND | 10 | 10 |  | -- | -- | -- | -- | -- | -- | -- | -- | -- | -- | -- | -- | -- |  |  | -- | --
4-nitroaniline | Sample 1 | ND | ND | 20 | 20 | 4-nitroaniline | 1 | ND | ND | ND | ND | ND | ND | ND | ND | ND | ND | ND | ND | ND | ND | 0.0349 | Not Applicable | 0.0349 | ND
| Sample 2 | ND | ND | ND | ND |  | 2 | ND | ND | ND | ND | ND | ND | ND | ND | ND | ND | ND | ND |  |  | 0.035083 | Not Applicable
| Background | ND | ND | 20 | 20 |  | -- | -- | -- | -- | -- | -- | -- | -- | -- | -- | -- | -- | -- |  |  | -- | --
4,6-dinitro-2-methylphenol | Sample 1 | ND | ND | 20 | 20 | 4,6-dinitro-2-methylphenol | 1 | ND | ND | ND | ND | ND | ND | ND | ND | ND | ND | ND | ND | ND | ND | 0.0349 | Not Applicable | 0.0349 | ND
| Sample 2 | ND | ND | ND | ND |  | 2 | ND | ND | ND | ND | ND | ND | ND | ND | ND | ND | ND | ND |  |  | 0.035083 | Not Applicable
| Background | ND | ND | 20 | 20 |  | -- | -- | -- | -- | -- | -- | -- | -- | -- | -- | -- | -- | -- |  |  | -- | --
N-nitrosodiphenylamine(1) | Sample 1 | ND | ND | 10 | 10 | N-nitrosodiphenylamine(1) | 1 | ND | ND | ND | ND | ND | ND | ND | ND | ND | ND | ND | ND | ND | ND | 0.01745 | Not Applicable | 0.01745 | ND
| Sample 2 | ND | ND | ND | ND |  | 2 | ND | ND | ND | ND | ND | ND | ND | ND | ND | ND | ND | ND |  |  | 0.017541 | Not Applicable
| Background | ND | ND | 10 | 10 |  | -- | -- | -- | -- | -- | -- | -- | -- | -- | -- | -- | -- | -- |  |  | -- | --
4-bromophenyl-phenylether | Sample 1 | ND | ND | 10 | 10 | 4-bromophenyl-phenylether | 1 | ND | ND | ND | ND | ND | ND | ND | ND | ND | ND | ND | ND | ND | ND | 0.01745 | Not Applicable | 0.01745 | ND
| Sample 2 | ND | ND | ND | ND |  | 2 | ND | ND | ND | ND | ND | ND | ND | ND | ND | ND | ND | ND |  |  | 0.017541 | Not Applicable
| Background | ND | ND | 10 | 10 |  | -- | -- | -- | -- | -- | -- | -- | -- | -- | -- | -- | -- | -- |  |  | -- | --
Hexachlorobenzene | Sample 1 | ND | ND | 10 | 10 | Hexachlorobenzene | 1 | ND | ND | ND | ND | ND | ND | ND | ND | ND | ND | ND | ND | ND | ND | 0.01745 | Not Applicable | 0.01745 | ND
| Sample 2 | ND | ND | ND | ND |  | 2 | ND | ND | ND | ND | ND | ND | ND | ND | ND | ND | ND | ND |  |  | 0.017541 | Not Applicable
| Background | ND | ND | 10 | 10 |  | -- | -- | -- | -- | -- | -- | -- | -- | -- | -- | -- | -- | -- |  |  | -- | --
Pentachlorophenol | Sample 1 | ND | ND | 20 | 20 | Pentachlorophenol | 1 | ND | ND | ND | ND | ND | ND | ND | ND | ND | ND | ND | ND | ND | ND | 0.0349 | Not Applicable | 0.0349 | ND
| Sample 2 | ND | ND | ND | ND |  | 2 | ND | ND | ND | ND | ND | ND | ND | ND | ND | ND | ND | ND |  |  | 0.035083 | Not Applicable
| Background | ND | ND | 20 | 20 |  | -- | -- | -- | -- | -- | -- | -- | -- | -- | -- | -- | -- | -- |  |  | -- | --
Phenanthrene | Sample 1 | ND | ND | 10 | 10 | Phenanthrene | 1 | ND | ND | ND | ND | ND | ND | ND | ND | ND | ND | ND | ND | ND | ND | 0.01745 | Not Applicable | 0.01745 | ND
| Sample 2 | ND | ND | ND | ND |  | 2 | ND | ND | ND | ND | ND | ND | ND | ND | ND | ND | ND | ND |  |  | 0.017541 | Not Applicable
| Background | ND | ND | 10 | 10 |  | -- | -- | -- | -- | -- | -- | -- | -- | -- | -- | -- | -- | -- |  |  | -- | --
Anthracene | Sample 1 | ND | ND | 10 | 10 | Anthracene | 1 | ND | ND | ND | ND | ND | ND | ND | ND | ND | ND | ND | ND | ND | ND | 0.01745 | Not Applicable | 0.01745 | ND
| Sample 2 | ND | ND | ND | ND |  | 2 | ND | ND | ND | ND | ND | ND | ND | ND | ND | ND | ND | ND |  |  | 0.017541 | Not Applicable
| Background | ND | ND | 10 | 10 |  | -- | -- | -- | -- | -- | -- | -- | -- | -- | -- | -- | -- | -- |  |  | -- | --
Di-n-butylphthalate | Sample 1 | 5.2 | ND | -- | 10 | Di-n-butylphthalate | 1 | 5.2 | ND | 0.0090739 | ND | 0.0099386 | ND | 3.2244e-07 | ND | 1.6122e-08 | ND | 4.1233e-06 | ND | 1.5581e-08 | 3.9848e-06 | -- | Not Applicable | -- | 3.399%
| Sample 2 | ND | ND | ND | ND |  | 2 | 5 | ND | 0.0087706 | ND | 0.0092713 | ND | 3.0079e-07 | ND | 1.504e-08 | ND | 3.8464e-06 | ND |  |  | -- | Not Applicable
| Background | ND | ND | 10 | 10 |  | -- | -- | -- | -- | -- | -- | -- | -- | -- | -- | -- | -- | -- |  |  | -- | --
Fluoranthene | Sample 1 | ND | ND | 10 | 10 | Fluoranthene | 1 | ND | ND | ND | ND | ND | ND | ND | ND | ND | ND | ND | ND | ND | ND | 0.01745 | Not Applicable | 0.01745 | ND
| Sample 2 | ND | ND | ND | ND |  | 2 | ND | ND | ND | ND | ND | ND | ND | ND | ND | ND | ND | ND |  |  | 0.017541 | Not Applicable
| Background | ND | ND | 10 | 10 |  | -- | -- | -- | -- | -- | -- | -- | -- | -- | -- | -- | -- | -- |  |  | -- | --
Pyrene | Sample 1 | ND | ND | 10 | 10 | Pyrene | 1 | ND | ND | ND | ND | ND | ND | ND | ND | ND | ND | ND | ND | ND | ND | 0.01745 | Not Applicable | 0.01745 | ND
| Sample 2 | ND | ND | ND | ND |  | 2 | ND | ND | ND | ND | ND | ND | ND | ND | ND | ND | ND | ND |  |  | 0.017541 | Not Applicable
| Background | ND | ND | 10 | 10 |  | -- | -- | -- | -- | -- | -- | -- | -- | -- | -- | -- | -- | -- |  |  | -- | --
Butylbenzylphthalate | Sample 1 | ND | ND | 10 | 10 | Butylbenzylphthalate | 1 | ND | ND | ND | ND | ND | ND | ND | ND | ND | ND | ND | ND | ND | ND | 0.01745 | Not Applicable | 0.01745 | ND
| Sample 2 | ND | ND | ND | ND |  | 2 | ND | ND | ND | ND | ND | ND | ND | ND | ND | ND | ND | ND |  |  | 0.017541 | Not Applicable
| Background | ND | ND | 10 | 10 |  | -- | -- | -- | -- | -- | -- | -- | -- | -- | -- | -- | -- | -- |  |  | -- | --
Benzo(a)anthracene | Sample 1 | ND | ND | 10 | 10 | Benzo(a)anthracene | 1 | ND | ND | ND | ND | ND | ND | ND | ND | ND | ND | ND | ND | ND | ND | 0.01745 | Not Applicable | 0.01745 | ND
| Sample 2 | ND | ND | ND | ND |  | 2 | ND | ND | ND | ND | ND | ND | ND | ND | ND | ND | ND | ND |  |  | 0.017541 | Not Applicable
| Background | ND | ND | 10 | 10 |  | -- | -- | -- | -- | -- | -- | -- | -- | -- | -- | -- | -- | -- |  |  | -- | --
Chrysene | Sample 1 | ND | ND | 10 | 10 | Chrysene | 1 | ND | ND | ND | ND | ND | ND | ND | ND | ND | ND | ND | ND | ND | ND | 0.01745 | Not Applicable | 0.01745 | ND
| Sample 2 | ND | ND | ND | ND |  | 2 | ND | ND | ND | ND | ND | ND | ND | ND | ND | ND | ND | ND |  |  | 0.017541 | Not Applicable
| Background | ND | ND | 10 | 10 |  | -- | -- | -- | -- | -- | -- | -- | -- | -- | -- | -- | -- | -- |  |  | -- | --
3,3-dichlorobenzidine | Sample 1 | ND | ND | 10 | 10 | 3,3-dichlorobenzidine | 1 | ND | ND | ND | ND | ND | ND | ND | ND | ND | ND | ND | ND | ND | ND | 0.01745 | Not Applicable | 0.01745 | ND
3,3-dichlorobenzidine | Sample 2 | ND | ND | ND | ND | 3,3-dichlorobenzidine | 2 | ND | ND | ND | ND | ND | ND | ND | ND | ND | ND | ND | ND |  |  | 0.017541 | Not Applicable
3,3-dichlorobenzidine | Background | ND | ND | 10 | 10 | 3,3-dichlorobenzidine | -- | -- | -- | -- | -- | -- | -- | -- | -- | -- | -- | -- | -- |  |  | -- | --
bis(2-Ethylhexyl)phthalate | Sample 1 | 63 | 290 | -- | -- | bis(2-Ethylhexyl)phthalate | 1 | 63 | ND | 0.063865 | ND | 0.069951 | ND | 2.2694e-06 | ND | 1.1347e-07 | ND | 2.9021e-05 | ND | 4.5338e-07 | 0.00011595 | -- | Not Applicable | -- | -128.9%
| Sample 2 | ND | ND | ND | ND |  | 2 | 290 | ND | 0.46263 | ND | 0.48904 | ND | 1.5866e-05 | ND | 7.9329e-07 | ND | 0.00020289 | ND |  |  | -- | Not Applicable
| Background | 26 | 26 | -- | -- |  | -- | -- | -- | -- | -- | -- | -- | -- | -- | -- | -- | -- | -- |  |  | -- | --
Di-n-octylphthalate | Sample 1 | ND | ND | 10 | 10 | Di-n-octylphthalate | 1 | ND | ND | ND | ND | ND | ND | ND | ND | ND | ND | ND | ND | ND | ND | 0.01745 | Not Applicable | 0.01745 | ND
| Sample 2 | ND | ND | ND | ND |  | 2 | ND | ND | ND | ND | ND | ND | ND | ND | ND | ND | ND | ND |  |  | 0.017541 | Not Applicable
| Background | ND | ND | 10 | 10 |  | -- | -- | -- | -- | -- | -- | -- | -- | -- | -- | -- | -- | -- |  |  | -- | --
Benzo(b)fluoranthene | Sample 1 | ND | ND | 10 | 10 | Benzo(b)fluoranthene | 1 | ND | ND | ND | ND | ND | ND | ND | ND | ND | ND | ND | ND | ND | ND | 0.01745 | Not Applicable | 0.01745 | ND
| Sample 2 | ND | ND | ND | ND |  | 2 | ND | ND | ND | ND | ND | ND | ND | ND | ND | ND | ND | ND |  |  | 0.017541 | Not Applicable
| Background | ND | ND | 10 | 10 |  | -- | -- | -- | -- | -- | -- | -- | -- | -- | -- | -- | -- | -- |  |  | -- | --
Benzo(k)fluoranthene | Sample 1 | ND | ND | 10 | 10 | Benzo(k)fluoranthene | 1 | ND | ND | ND | ND | ND | ND | ND | ND | ND | ND | ND | ND | ND | ND | 0.01745 | Not Applicable | 0.01745 | ND
| Sample 2 | ND | ND | ND | ND |  | 2 | ND | ND | ND | ND | ND | ND | ND | ND | ND | ND | ND | ND |  |  | 0.017541 | Not Applicable
| Background | ND | ND | 10 | 10 |  | -- | -- | -- | -- | -- | -- | -- | -- | -- | -- | -- | -- | -- |  |  | -- | --
Benzo(a)pyrene | Sample 1 | ND | ND | 10 | 10 | Benzo(a)pyrene | 1 | ND | ND | ND | ND | ND | ND | ND | ND | ND | ND | ND | ND | ND | ND | 0.01745 | Not Applicable | 0.01745 | ND
| Sample 2 | ND | ND | ND | ND |  | 2 | ND | ND | ND | ND | ND | ND | ND | ND | ND | ND | ND | ND |  |  | 0.017541 | Not Applicable
| Background | ND | ND | 10 | 10 |  | -- | -- | -- | -- | -- | -- | -- | -- | -- | -- | -- | -- | -- |  |  | -- | --
Indeno(1,2,3-cd)pyrene | Sample 1 | ND | ND | 10 | 10 | Indeno(1,2,3-cd)pyrene | 1 | ND | ND | ND | ND | ND | ND | ND | ND | ND | ND | ND | ND | ND | ND | 0.01745 | Not Applicable | 0.01745 | ND
| Sample 2 | ND | ND | ND | ND |  | 2 | ND | ND | ND | ND | ND | ND | ND | ND | ND | ND | ND | ND |  |  | 0.017541 | Not Applicable
| Background | ND | ND | 10 | 10 |  | -- | -- | -- | -- | -- | -- | -- | -- | -- | -- | -- | -- | -- |  |  | -- | --
Dibenz(a,h)anthracene | Sample 1 | ND | ND | 10 | 10 | Dibenz(a,h)anthracene | 1 | ND | ND | ND | ND | ND | ND | ND | ND | ND | ND | ND | ND | ND | ND | 0.01745 | Not Applicable | 0.01745 | ND
| Sample 2 | ND | ND | ND | ND |  | 2 | ND | ND | ND | ND | ND | ND | ND | ND | ND | ND | ND | ND |  |  | 0.017541 | Not Applicable
| Background | ND | ND | 10 | 10 |  | -- | -- | -- | -- | -- | -- | -- | -- | -- | -- | -- | -- | -- |  |  | -- | --
Benzo(g,h,i)perylene | Sample 1 | ND | ND | 10 | 10 | Benzo(g,h,i)perylene | 1 | ND | ND | ND | ND | ND | ND | ND | ND | ND | ND | ND | ND | ND | ND | 0.01745 | Not Applicable | 0.01745 | ND
| Sample 2 | ND | ND | ND | ND |  | 2 | ND | ND | ND | ND | ND | ND | ND | ND | ND | ND | ND | ND |  |  | 0.017541 | Not Applicable
| Background | ND | ND | 10 | 10 |  | -- | -- | -- | -- | -- | -- | -- | -- | -- | -- | -- | -- | -- |  |  | -- | --
SVOC Tentatively Identified Compounds | [5 empty] | SVOC Tentatively Identified Compounds
Pollutant | Sample ID | Sample Speciation (ug) |  | Detection Limits (ug) |  | Pollutant | Run Number | Sample Speciation with Detection Limits (SSDL) (ug)a |  | Background Corrected Concentration (BCC) (mg/m3)b |  | Dilution Corrected Concentration (DCC) (mg/m3)c |  | Quantity of Pollutant Emitted (QPE) (lb)d |  | Emission Factor (lb/item)e |  | Emission Factor (lb/lb NEW)f |  | Average Emission Factor |  | Detection Limit Based Concentration (mg/m3)g |  | Minimum Detection Limit Based Concentration (mg/m3)
|  | Run 1 | Run 2 | Run 1 | Run 2 |  |  | Sample 1 | Sample 2 | Sample 1 | Sample 2 | Sample 1 | Sample 2 | Sample 1 | Sample 2 | Sample 1 | Sample 2 | Sample 1 | Sample 2 | (lb/item) | (lb/lb NEW) | Sample 1 | Sample 2
All uniquely identified SVOC TICs were present in the lab blank. Thus they were excluded from AP-42. | Sample 1 | [5 empty] | 1 | 0 | ND | 0 | ND | 0 | ND | 0 | ND | 0 | ND | 0 | ND | 0 | 0 | -- | Not Applicable | --
| Sample 2 | [5 empty] | 2 | 0 | ND | 0 | ND | 0 | ND | 0 | ND | 0 | ND | 0 | ND |  |  | -- | Not Applicable
| Background | [5 empty] | -- | -- | -- | -- | -- | -- | -- | -- | -- | -- | -- | -- | -- |  |  | -- | --
a If the corresponding sample speciation value does not = "ND" or all active sample speciation values = "ND," Sample Speciation with Detection Limits (SSDL) = Sample Speciation. Otherwise, (i.e., if the corresponding sample speciation value = "ND" and
at least one of the active sample speciation values does not = "ND," Sample Speciation with Detection Limits (SSDL) = 0.5 * Detection Limit.
b Background Corrected Concentration (BCC) = Test Mass/Test Sample Volume - Background Mass/ Background Sample Volume
c Dilution-Corrected Concentration (DCC) = BCC / Dilution Correction Factor
d Quantity of Pollutant Emitted (QPE) =BDCC * Initial Plume Volume
e Emission Factor = QPE / No. of Items
f Emission Factor = QPE / Net Explosive Weight
g If Average Emission Factor = "ND", Minimum Detection Limit Based Concentration = Test DL/Test Sample volume in mg/m3
Note on D10: Kaobrian: RUN 1 BKGD
Note on D11: Kaobrian: RUN 2 BKGD

## PAH
TO-13 PAH Data and Emission Factor Calculations
A059 - M855 5.56-mm Ball Cartridge (fired from the M16A1 rifle)
Test Run Number | 1 | 2 | Background
Number of Items Tested | 20 | 20 | 0
Net Explosive Weight for All Items (lb) | 0.0782 | 0.0782 | NA
Initial Plume Volume (m3) | 14.716 | 14.716 | 14.716
Dilution Correction Factor | 0.913 | 0.946 | NA
Is Sample 1 Active? | Yes | Yes | Yes
Is Sample 2 Active? | No | No | Yes
TO-13_PAH Sample Volume Corrected to Standard Conditions (m3)
Sample 1 | 0.57307 | 0.57008
Sample 2 | NA | NA
Background | 0.56437 | 0.56437
Pollutant | Sample ID | Sample Speciation |  | Detection Limits |  | Pollutant | Run Number | Sample Speciation with Detection Limits (SSDL) (ng)a |  | Background Corrected Concentration (BCC) (mg/m3)b |  | Dilution Corrected Concentration (DCC) (mg/m3)c |  | Quantity of Pollutant Emitted (QPE) (lb)d |  | Emission Factor (lb/item)e |  | Emission Factor (lb/lb NEW)f |  | Average Emission Factor |  | Detection Limit Based Concentration (mg/m3)g |  | Minimum Detection Limit Based Concentration (mg/m3) | Test Concentration Relative Percent Difference
|  | Run 1 | Run 2 | Run 1 | Run 2
|  | (ng) | (ng) | (ng) | (ng) |  |  | Sample 1 | Sample 2 | Sample 1 | Sample 2 | Sample 1 | Sample 2 | Sample 1 | Sample 2 | Sample 1 | Sample 2 | Sample 1 | Sample 2 | (lb/item) | (lb/lb NEW) | Sample 1 | Sample 2
Naphthalene | Sample 1 | 3800 | 4900 | -- | -- | Naphthalene | 1 | 3800 | ND | 0.0043275 | ND | 0.0047399 | ND | 1.5378e-07 | ND | 7.6888e-09 | ND | 1.9664e-06 | ND | 9.2388e-09 | 2.3629e-06 | -- | Not Applicable | -- | -25.8%
| Sample 2 | ND | ND | ND | ND |  | 2 | 4900 | ND | 0.0062918 | ND | 0.0066509 | ND | 2.1578e-07 | ND | 1.0789e-08 | ND | 2.7593e-06 | ND |  |  | -- | Not Applicable
| Background | 1300 | 1300 | -- | -- |  | -- | -- | -- | -- | -- | -- | -- | -- | -- | -- | -- | -- | -- |  |  | -- | --
Acenaphthylene | Sample 1 | 110 | 140 | -- | -- | Acenaphthylene | 1 | 110 | ND | 0.00019195 | ND | 0.00021024 | ND | 6.8208e-09 | ND | 3.4104e-10 | ND | 8.7223e-08 | ND | 3.8107e-10 | 9.7461e-08 | -- | Not Applicable | -- | -24.51%
| Sample 2 | ND | ND | ND | ND |  | 2 | 140 | ND | 0.00024558 | ND | 0.0002596 | ND | 8.4221e-09 | ND | 4.2111e-10 | ND | 1.077e-07 | ND |  |  | -- | Not Applicable
| Background | ND | ND | 10 | 10 |  | -- | -- | -- | -- | -- | -- | -- | -- | -- | -- | -- | -- | -- |  |  | -- | --
Acenaphthene | Sample 1 | 36 | 46 | -- | -- | Acenaphthene | 1 | 36 | ND | 3.4469e-05 | ND | 3.7754e-05 | ND | 1.2249e-09 | ND | 6.1243e-11 | ND | 1.5663e-08 | ND | 7.5496e-11 | 1.9308e-08 | -- | Not Applicable | -- | -24.9%
| Sample 2 | ND | ND | ND | ND |  | 2 | 46 | ND | 5.234e-05 | ND | 5.5327e-05 | ND | 1.795e-09 | ND | 8.975e-11 | ND | 2.2954e-08 | ND |  |  | -- | Not Applicable
| Background | 16 | 16 | -- | -- |  | -- | -- | -- | -- | -- | -- | -- | -- | -- | -- | -- | -- | -- |  |  | -- | --
Fluorene | Sample 1 | 74 | 110 | -- | -- | Fluorene | 1 | 74 | ND | 0.00010078 | ND | 0.00011038 | ND | 3.5811e-09 | ND | 1.7906e-10 | ND | 4.5795e-08 | ND | 2.3066e-10 | 5.8991e-08 | -- | Not Applicable | -- | -39.63%
| Sample 2 | ND | ND | ND | ND |  | 2 | 110 | ND | 0.0001646 | ND | 0.000174 | ND | 5.6451e-09 | ND | 2.8226e-10 | ND | 7.2188e-08 | ND |  |  | -- | Not Applicable
| Background | 16 | 16 | -- | -- |  | -- | -- | -- | -- | -- | -- | -- | -- | -- | -- | -- | -- | -- |  |  | -- | --
Phenanthrene | Sample 1 | 130 | 150 | -- | -- | Phenanthrene | 1 | 130 | ND | 0.00017724 | ND | 0.00019412 | ND | 6.298e-09 | ND | 3.149e-10 | ND | 8.0537e-08 | ND | 3.4051e-10 | 8.7086e-08 | -- | Not Applicable | -- | -14.81%
| Sample 2 | ND | ND | ND | ND |  | 2 | 150 | ND | 0.00021351 | ND | 0.00022569 | ND | 7.3222e-09 | ND | 3.6611e-10 | ND | 9.3634e-08 | ND |  |  | -- | Not Applicable
| Background | 28 | 28 | -- | -- |  | -- | -- | -- | -- | -- | -- | -- | -- | -- | -- | -- | -- | -- |  |  | -- | --
Anthracene | Sample 1 | 19 | 14 | -- | -- | Anthracene | 1 | 19 | ND | 3.3155e-05 | ND | 3.6314e-05 | ND | 1.1781e-09 | ND | 5.8907e-11 | ND | 1.5066e-08 | ND | 5.0509e-11 | 1.2918e-08 | -- | Not Applicable | -- | 29.79%
| Sample 2 | ND | ND | ND | ND |  | 2 | 14 | ND | 2.4558e-05 | ND | 2.596e-05 | ND | 8.4221e-10 | ND | 4.2111e-11 | ND | 1.077e-08 | ND |  |  | -- | Not Applicable
| Background | ND | ND | 10 | 10 |  | -- | -- | -- | -- | -- | -- | -- | -- | -- | -- | -- | -- | -- |  |  | -- | --
Fluoranthene | Sample 1 | 140 | 120 | -- | -- | Fluoranthene | 1 | 140 | ND | 0.0002443 | ND | 0.00026758 | ND | 8.6811e-09 | ND | 4.3405e-10 | ND | 1.1101e-07 | ND | 3.975e-10 | 1.0166e-07 | -- | Not Applicable | -- | 14.87%
| Sample 2 | ND | ND | ND | ND |  | 2 | 120 | ND | 0.0002105 | ND | 0.00022251 | ND | 7.219e-09 | ND | 3.6095e-10 | ND | 9.2314e-08 | ND |  |  | -- | Not Applicable
| Background | ND | ND | 10 | 10 |  | -- | -- | -- | -- | -- | -- | -- | -- | -- | -- | -- | -- | -- |  |  | -- | --
Pyrene | Sample 1 | 310 | 250 | -- | -- | Pyrene | 1 | 310 | ND | 0.00054095 | ND | 0.00059249 | ND | 1.9222e-08 | ND | 9.6112e-10 | ND | 2.4581e-07 | ND | 8.5655e-10 | 2.1907e-07 | -- | Not Applicable | -- | 20.91%
| Sample 2 | ND | ND | ND | ND |  | 2 | 250 | ND | 0.00043853 | ND | 0.00046356 | ND | 1.504e-08 | ND | 7.5198e-10 | ND | 1.9232e-07 | ND |  |  | -- | Not Applicable
| Background | ND | ND | 10 | 10 |  | -- | -- | -- | -- | -- | -- | -- | -- | -- | -- | -- | -- | -- |  |  | -- | --
Benzo(a)anthracene | Sample 1 | 52 | 56 | -- | -- | Benzo(a)anthracene | 1 | 52 | ND | 9.0739e-05 | ND | 9.9386e-05 | ND | 3.2244e-09 | ND | 1.6122e-10 | ND | 4.1233e-08 | ND | 1.6483e-10 | 4.2156e-08 | -- | Not Applicable | -- | -7.929%
| Sample 2 | ND | ND | ND | ND |  | 2 | 56 | ND | 9.8231e-05 | ND | 0.00010384 | ND | 3.3688e-09 | ND | 1.6844e-10 | ND | 4.308e-08 | ND |  |  | -- | Not Applicable
| Background | ND | ND | 10 | 10 |  | -- | -- | -- | -- | -- | -- | -- | -- | -- | -- | -- | -- | -- |  |  | -- | --
Chrysene | Sample 1 | 62 | 67 | -- | -- | Chrysene | 1 | 62 | ND | 0.00010819 | ND | 0.0001185 | ND | 3.8445e-09 | ND | 1.9222e-10 | ND | 4.9162e-08 | ND | 1.9688e-10 | 5.0352e-08 | -- | Not Applicable | -- | -8.274%
| Sample 2 | ND | ND | ND | ND |  | 2 | 67 | ND | 0.00011753 | ND | 0.00012424 | ND | 4.0306e-09 | ND | 2.0153e-10 | ND | 5.1542e-08 | ND |  |  | -- | Not Applicable
| Background | ND | ND | 10 | 10 |  | -- | -- | -- | -- | -- | -- | -- | -- | -- | -- | -- | -- | -- |  |  | -- | --
Benzo(b)fluoranthene | Sample 1 | 120 | 120 | -- | -- | Benzo(b)fluoranthene | 1 | 120 | ND | 0.0002094 | ND | 0.00022935 | ND | 7.4409e-09 | ND | 3.7205e-10 | ND | 9.5152e-08 | ND | 3.665e-10 | 9.3733e-08 | -- | Not Applicable | -- | -0.5225%
| Sample 2 | ND | ND | ND | ND |  | 2 | 120 | ND | 0.0002105 | ND | 0.00022251 | ND | 7.219e-09 | ND | 3.6095e-10 | ND | 9.2314e-08 | ND |  |  | -- | Not Applicable
| Background | ND | ND | 10 | 10 |  | -- | -- | -- | -- | -- | -- | -- | -- | -- | -- | -- | -- | -- |  |  | -- | --
Benzo(k)fluoranthene | Sample 1 | 48 | 46 | -- | -- | Benzo(k)fluoranthene | 1 | 48 | ND | 8.3759e-05 | ND | 9.1741e-05 | ND | 2.9764e-09 | ND | 1.4882e-10 | ND | 3.8061e-08 | ND | 1.4359e-10 | 3.6724e-08 | -- | Not Applicable | -- | 3.733%
| Sample 2 | ND | ND | ND | ND |  | 2 | 46 | ND | 8.069e-05 | ND | 8.5296e-05 | ND | 2.7673e-09 | ND | 1.3836e-10 | ND | 3.5387e-08 | ND |  |  | -- | Not Applicable
| Background | ND | ND | 10 | 10 |  | -- | -- | -- | -- | -- | -- | -- | -- | -- | -- | -- | -- | -- |  |  | -- | --
Benzo(e)pyrene | Sample 1 | 180 | 200 | -- | -- | Benzo(e)pyrene | 1 | 180 | ND | 0.0003141 | ND | 0.00034403 | ND | 1.1161e-08 | ND | 5.5807e-10 | ND | 1.4273e-07 | ND | 5.7982e-10 | 1.4829e-07 | -- | Not Applicable | -- | -11.05%
| Sample 2 | ND | ND | ND | ND |  | 2 | 200 | ND | 0.00035083 | ND | 0.00037085 | ND | 1.2032e-08 | ND | 6.0158e-10 | ND | 1.5386e-07 | ND |  |  | -- | Not Applicable
| Background | ND | ND | 10 | 10 |  | -- | -- | -- | -- | -- | -- | -- | -- | -- | -- | -- | -- | -- |  |  | -- | --
Benzo(a)pyrene | Sample 1 | 65 | 64 | -- | -- | Benzo(a)pyrene | 1 | 65 | ND | 0.00011342 | ND | 0.00012423 | ND | 4.0305e-09 | ND | 2.0152e-10 | ND | 5.1541e-08 | ND | 1.9702e-10 | 5.0388e-08 | -- | Not Applicable | -- | 1.028%
| Sample 2 | ND | ND | ND | ND |  | 2 | 64 | ND | 0.00011226 | ND | 0.00011867 | ND | 3.8501e-09 | ND | 1.9251e-10 | ND | 4.9234e-08 | ND |  |  | -- | Not Applicable
| Background | ND | ND | 10 | 10 |  | -- | -- | -- | -- | -- | -- | -- | -- | -- | -- | -- | -- | -- |  |  | -- | --
Indeno(1,2,3-cd)pyrene | Sample 1 | 110 | 110 | -- | -- | Indeno(1,2,3-cd)pyrene | 1 | 110 | ND | 0.00019195 | ND | 0.00021024 | ND | 6.8208e-09 | ND | 3.4104e-10 | ND | 8.7223e-08 | ND | 3.3596e-10 | 8.5922e-08 | -- | Not Applicable | -- | -0.5225%
| Sample 2 | ND | ND | ND | ND |  | 2 | 110 | ND | 0.00019295 | ND | 0.00020397 | ND | 6.6174e-09 | ND | 3.3087e-10 | ND | 8.4621e-08 | ND |  |  | -- | Not Applicable
| Background | ND | ND | 10 | 10 |  | -- | -- | -- | -- | -- | -- | -- | -- | -- | -- | -- | -- | -- |  |  | -- | --
Dibenz(a,h)anthracene | Sample 1 | 16 | 22 | -- | -- | Dibenz(a,h)anthracene | 1 | 16 | ND | 2.792e-05 | ND | 3.058e-05 | ND | 9.9212e-10 | ND | 4.9606e-11 | ND | 1.2687e-08 | ND | 5.789e-11 | 1.4806e-08 | -- | Not Applicable | -- | -32.09%
| Sample 2 | ND | ND | ND | ND |  | 2 | 22 | ND | 3.8591e-05 | ND | 4.0794e-05 | ND | 1.3235e-09 | ND | 6.6174e-11 | ND | 1.6924e-08 | ND |  |  | -- | Not Applicable
| Background | ND | ND | 10 | 10 |  | -- | -- | -- | -- | -- | -- | -- | -- | -- | -- | -- | -- | -- |  |  | -- | --
Benzo(g,h,i)perylene | Sample 1 | 410 | 360 | -- | -- | Benzo(g,h,i)perylene | 1 | 410 | ND | 0.00071544 | ND | 0.00078362 | ND | 2.5423e-08 | ND | 1.2712e-09 | ND | 3.251e-07 | ND | 1.177e-09 | 3.0102e-07 | -- | Not Applicable | -- | 12.47%
| Sample 2 | ND | ND | ND | ND |  | 2 | 360 | ND | 0.00063149 | ND | 0.00066753 | ND | 2.1657e-08 | ND | 1.0828e-09 | ND | 2.7694e-07 | ND |  |  | -- | Not Applicable
| Background | ND | ND | 10 | 10 |  | -- | -- | -- | -- | -- | -- | -- | -- | -- | -- | -- | -- | -- |  |  | -- | --
a If the corresponding sample speciation value does not = "ND" or all active sample speciation values = "ND," Sample Speciation with Detection Limits (SSDL) = Sample Speciation. Otherwise, (i.e., if the corresponding sample speciation value = "ND" and
at least one of the active sample speciation values does not = "ND," Sample Speciation with Detection Limits (SSDL) = 0.5 * Detection Limit.
b Background Corrected Concentration (BCC) = Test Mass/Test Sample Volume - Background Mass/ Background Sample Volume
c Dilution-Corrected Concentration (DCC) = BCC / Dilution Correction Factor
d Quantity of Pollutant Emitted (QPE) =BDCC * Initial Plume Volume
e Emission Factor = QPE / No. of Items
f Emission Factor = QPE / Net Explosive Weight
g If Average Emission Factor = "ND", Minimum Detection Limit Based Concentration = Test DL/Test Sample volume in mg/m3
Note on D10: Kaobrian: RUN 1 BKGD
Note on D11: Kaobrian: RUN 2 BKGD

## Dioxin-Furan
Dioxin / Furan Data and Emission Factor Calculations
A059 - M855 5.56-mm Ball Cartridge (fired from the M16A1 rifle)
Test Run Number | 1 | 2 | Background
Number of Items Tested | 20 | 20 | 0
Net Explosive Weight for All Items (lb) | 0.0782 | 0.0782 | NA
Initial Plume Volume (m3) | 14.716 | 14.716 | 14.716
Dilution Correction Factor | 0.913 | 0.946 | NA
Is Sample 1 Active? | Yes | Yes | Yes
Is Sample 2 Active? | No | No | Yes
Analytical Data Corrected for Volume at EPA Stationary Source Program Standard Conditions
Pollutant | Sample ID | Sample Speciation (pg/m3) |  | Detection Limits (pg/m3) |  | Pollutant | Run Number | Sample Speciation with Detection Limits (SSDL) (pg/m3)a |  | Background Corrected Concentration (BCC) (mg/m3)b |  | Dilution Corrected Concentration (DCC) (mg/m3)c |  | Quantity of Pollutant Emitted (QPE) (lb)d |  | Emission Factor (lb/item)e |  | Emission Factor (lb/lb NEW)f |  | Average Emission Factor |  | Detection Limit Based Concentration (mg/m3)g |  | Minimum Detection Limit Based Concentration (mg/m3) | Test Concentration Relative Percent Difference
|  | Run 1 | Run 2 | Run 1 | Run 2 |  |  | Sample 1 | Sample 2 | Sample 1 | Sample 2 | Sample 1 | Sample 2 | Sample 1 | Sample 2 | Sample 1 | Sample 2 | Sample 1 | Sample 2 | (lb/item) | (lb/lb NEW) | Sample 1 | Sample 2
2378-TCDD | Sample 1 | ND | ND | 5.5629 | 3.9839 | 2378-TCDD | 1 | ND | ND | ND | ND | ND | ND | ND | ND | ND | ND | ND | ND | ND | ND | 5.5629e-09 | Not Applicable | 3.9839e-09 | ND
| Sample 2 | ND | ND | ND | ND |  | 2 | ND | ND | ND | ND | ND | ND | ND | ND | ND | ND | ND | ND |  |  | 3.9839e-09 | Not Applicable
| Background | ND | ND | 4.126 | 4.126 |  | -- | -- | -- | -- | -- | -- | -- | -- | -- | -- | -- | -- | -- |  |  | -- | --
12378-PECDD | Sample 1 | ND | ND | 3.1261 | 2.3119 | 12378-PECDD | 1 | ND | ND | ND | ND | ND | ND | ND | ND | ND | ND | ND | ND | ND | ND | 3.1261e-09 | Not Applicable | 2.3119e-09 | ND
| Sample 2 | ND | ND | ND | ND |  | 2 | ND | ND | ND | ND | ND | ND | ND | ND | ND | ND | ND | ND |  |  | 2.3119e-09 | Not Applicable
| Background | ND | ND | 2.3417 | 2.3417 |  | -- | -- | -- | -- | -- | -- | -- | -- | -- | -- | -- | -- | -- |  |  | -- | --
123478-HXCDD | Sample 1 | ND | ND | 2.9073 | 2.0016 | 123478-HXCDD | 1 | ND | ND | ND | ND | ND | ND | ND | ND | ND | ND | ND | ND | ND | ND | 2.9073e-09 | Not Applicable | 2.0016e-09 | ND
| Sample 2 | ND | ND | ND | ND |  | 2 | ND | ND | ND | ND | ND | ND | ND | ND | ND | ND | ND | ND |  |  | 2.0016e-09 | Not Applicable
| Background | ND | ND | 2.293 | 2.293 |  | -- | -- | -- | -- | -- | -- | -- | -- | -- | -- | -- | -- | -- |  |  | -- | --
123678-HXCDD | Sample 1 | ND | ND | 2.9177 | 2.1018 | 123678-HXCDD | 1 | ND | ND | ND | ND | ND | ND | ND | ND | ND | ND | ND | ND | ND | ND | 2.9177e-09 | Not Applicable | 2.1018e-09 | ND
| Sample 2 | ND | ND | ND | ND |  | 2 | ND | ND | ND | ND | ND | ND | ND | ND | ND | ND | ND | ND |  |  | 2.1018e-09 | Not Applicable
| Background | ND | ND | 2.3473 | 2.3473 |  | -- | -- | -- | -- | -- | -- | -- | -- | -- | -- | -- | -- | -- |  |  | -- | --
123789-HXCDD | Sample 1 | ND | ND | 2.7329 | 1.9264 | 123789-HXCDD | 1 | ND | ND | ND | ND | ND | ND | ND | ND | ND | ND | ND | ND | ND | ND | 2.7329e-09 | Not Applicable | 1.9264e-09 | ND
| Sample 2 | ND | ND | ND | ND |  | 2 | ND | ND | ND | ND | ND | ND | ND | ND | ND | ND | ND | ND |  |  | 1.9264e-09 | Not Applicable
| Background | ND | ND | 2.1752 | 2.1752 |  | -- | -- | -- | -- | -- | -- | -- | -- | -- | -- | -- | -- | -- |  |  | -- | --
1,2,3,4,6,7,8-HpCDD | Sample 1 | 6.0118 | 3.3536 | -- | -- | 1,2,3,4,6,7,8-HpCDD | 1 | 6.0118 | ND | 6.0118e-09 | ND | 6.5846e-09 | ND | 2.1363e-13 | ND | 1.0681e-14 | ND | 2.7318e-12 | ND | 8.216e-15 | 2.1013e-12 | -- | Not Applicable | -- | 56.77%
| Sample 2 | ND | ND | ND | ND |  | 2 | 3.3536 | ND | 3.3536e-09 | ND | 3.5451e-09 | ND | 1.1501e-13 | ND | 5.7507e-15 | ND | 1.4708e-12 | ND |  |  | -- | Not Applicable
| Background | ND | ND | 3.5097 | 3.5097 |  | -- | -- | -- | -- | -- | -- | -- | -- | -- | -- | -- | -- | -- |  |  | -- | --
OCDD | Sample 1 | 66.2974 | 48.5775 | -- | -- | OCDD | 1 | 66.2974 | ND | 2.3164e-08 | ND | 2.5371e-08 | ND | 8.2312e-13 | ND | 4.1156e-14 | ND | 1.0526e-11 | ND | 2.5245e-14 | 6.4566e-12 | -- | Not Applicable | -- | 30.85%
| Sample 2 | ND | ND | ND | ND |  | 2 | 48.5775 | ND | 5.4439e-09 | ND | 5.7547e-09 | ND | 1.867e-13 | ND | 9.335e-15 | ND | 2.3875e-12 | ND |  |  | -- | Not Applicable
| Background | 43.1336 | 43.1336 | -- | -- |  | -- | -- | -- | -- | -- | -- | -- | -- | -- | -- | -- | -- | -- |  |  | -- | --
2,3,7,8-TCDF | Sample 1 | ND | ND | 2.3858 | 1.565 | 2,3,7,8-TCDF | 1 | ND | ND | ND | ND | ND | ND | ND | ND | ND | ND | ND | ND | ND | ND | 2.3858e-09 | Not Applicable | 1.565e-09 | ND
| Sample 2 | ND | ND | ND | ND |  | 2 | ND | ND | ND | ND | ND | ND | ND | ND | ND | ND | ND | ND |  |  | 1.565e-09 | Not Applicable
| Background | ND | ND | 1.6824 | 1.6824 |  | -- | -- | -- | -- | -- | -- | -- | -- | -- | -- | -- | -- | -- |  |  | -- | --
12378-PECDF | Sample 1 | ND | ND | 2.7131 | 1.9948 | 12378-PECDF | 1 | ND | ND | ND | ND | ND | ND | ND | ND | ND | ND | ND | ND | ND | ND | 2.7131e-09 | Not Applicable | 1.9948e-09 | ND
| Sample 2 | ND | ND | ND | ND |  | 2 | ND | ND | ND | ND | ND | ND | ND | ND | ND | ND | ND | ND |  |  | 1.9948e-09 | Not Applicable
| Background | ND | ND | 2.0789 | 2.0789 |  | -- | -- | -- | -- | -- | -- | -- | -- | -- | -- | -- | -- | -- |  |  | -- | --
23478-PECDF | Sample 1 | ND | ND | 2.7725 | 2.0276 | 23478-PECDF | 1 | ND | ND | ND | ND | ND | ND | ND | ND | ND | ND | ND | ND | ND | ND | 2.7725e-09 | Not Applicable | 2.0276e-09 | ND
| Sample 2 | ND | ND | ND | ND |  | 2 | ND | ND | ND | ND | ND | ND | ND | ND | ND | ND | ND | ND |  |  | 2.0276e-09 | Not Applicable
| Background | ND | ND | 2.2322 | 2.2322 |  | -- | -- | -- | -- | -- | -- | -- | -- | -- | -- | -- | -- | -- |  |  | -- | --
1,2,3,4,7,8-HxCDF | Sample 1 | ND | ND | 1.7144 | 1.2354 | 1,2,3,4,7,8-HxCDF | 1 | ND | ND | ND | ND | ND | ND | ND | ND | ND | ND | ND | ND | ND | ND | 1.7144e-09 | Not Applicable | 1.2354e-09 | ND
| Sample 2 | ND | ND | ND | ND |  | 2 | ND | ND | ND | ND | ND | ND | ND | ND | ND | ND | ND | ND |  |  | 1.2354e-09 | Not Applicable
| Background | ND | ND | 1.4233 | 1.4233 |  | -- | -- | -- | -- | -- | -- | -- | -- | -- | -- | -- | -- | -- |  |  | -- | --
1,2,3,6,7,8-HxCDF | Sample 1 | ND | ND | 1.7097 | 1.2162 | 1,2,3,6,7,8-HxCDF | 1 | ND | ND | ND | ND | ND | ND | ND | ND | ND | ND | ND | ND | ND | ND | 1.7097e-09 | Not Applicable | 1.2162e-09 | ND
| Sample 2 | ND | ND | ND | ND |  | 2 | ND | ND | ND | ND | ND | ND | ND | ND | ND | ND | ND | ND |  |  | 1.2162e-09 | Not Applicable
| Background | ND | ND | 1.3897 | 1.3897 |  | -- | -- | -- | -- | -- | -- | -- | -- | -- | -- | -- | -- | -- |  |  | -- | --
123789-HXCDF | Sample 1 | ND | ND | 4.469 | 3.5907 | 123789-HXCDF | 1 | ND | ND | ND | ND | ND | ND | ND | ND | ND | ND | ND | ND | ND | ND | 4.469e-09 | Not Applicable | 3.5907e-09 | ND
| Sample 2 | ND | ND | ND | ND |  | 2 | ND | ND | ND | ND | ND | ND | ND | ND | ND | ND | ND | ND |  |  | 3.5907e-09 | Not Applicable
| Background | ND | ND | 4.2868 | 4.2868 |  | -- | -- | -- | -- | -- | -- | -- | -- | -- | -- | -- | -- | -- |  |  | -- | --
2,3,4,6,7,8-HxCDF | Sample 1 | ND | ND | 1.8596 | 1.3434 | 2,3,4,6,7,8-HxCDF | 1 | ND | ND | ND | ND | ND | ND | ND | ND | ND | ND | ND | ND | ND | ND | 1.8596e-09 | Not Applicable | 1.3434e-09 | ND
| Sample 2 | ND | ND | ND | ND |  | 2 | ND | ND | ND | ND | ND | ND | ND | ND | ND | ND | ND | ND |  |  | 1.3434e-09 | Not Applicable
| Background | ND | ND | 1.4953 | 1.4953 |  | -- | -- | -- | -- | -- | -- | -- | -- | -- | -- | -- | -- | -- |  |  | -- | --
1,2,3,4,6,7,8-HpCDF | Sample 1 | ND | 0.88466 | 0.93925 | -- | 1,2,3,4,6,7,8-HpCDF | 1 | 0.46963 | ND | 4.6963e-10 | ND | 5.1438e-10 | ND | 1.6688e-14 | ND | 8.344e-16 | ND | 2.134e-13 | ND | 1.1757e-15 | 3.0069e-13 | -- | Not Applicable | -- | -61.29%
| Sample 2 | ND | ND | ND | ND |  | 2 | 0.88466 | ND | 8.8466e-10 | ND | 9.3516e-10 | ND | 3.034e-14 | ND | 1.517e-15 | ND | 3.8798e-13 | ND |  |  | -- | Not Applicable
| Background | ND | ND | 0.71447 | 0.71447 |  | -- | -- | -- | -- | -- | -- | -- | -- | -- | -- | -- | -- | -- |  |  | -- | --
1234789-HPCDF | Sample 1 | ND | ND | 2.9554 | 1.6527 | 1234789-HPCDF | 1 | ND | ND | ND | ND | ND | ND | ND | ND | ND | ND | ND | ND | ND | ND | 2.9554e-09 | Not Applicable | 1.6527e-09 | ND
| Sample 2 | ND | ND | ND | ND |  | 2 | ND | ND | ND | ND | ND | ND | ND | ND | ND | ND | ND | ND |  |  | 1.6527e-09 | Not Applicable
| Background | ND | ND | 5.8822 | 5.8822 |  | -- | -- | -- | -- | -- | -- | -- | -- | -- | -- | -- | -- | -- |  |  | -- | --
OCDF | Sample 1 | ND | ND | 3.2968 | 2.8188 | OCDF | 1 | ND | ND | ND | ND | ND | ND | ND | ND | ND | ND | ND | ND | ND | ND | 3.2968e-09 | Not Applicable | 2.8188e-09 | ND
| Sample 2 | ND | ND | ND | ND |  | 2 | ND | ND | ND | ND | ND | ND | ND | ND | ND | ND | ND | ND |  |  | 2.8188e-09 | Not Applicable
| Background | ND | ND | 2.5259 | 2.5259 |  | -- | -- | -- | -- | -- | -- | -- | -- | -- | -- | -- | -- | -- |  |  | -- | --
[6 empty] | Total Dioxinh | 1 | -- | -- | -- | -- | -- | -- | -- | -- | -- | -- | -- | -- | 9.3917e-15 | 2.402e-12 | -- | -- | -- | --
a If the corresponding sample speciation value does not = "ND" or all active sample speciation values = "ND," Sample Speciation with Detection Limits (SSDL) = Sample Speciation. Otherwise, (i.e., if the corresponding sample speciation value = "ND" and
at least one of the active sample speciation values does not = "ND," Sample Speciation with Detection Limits (SSDL) = 0.5 * Detection Limit.
b Background Corrected Concentration (BCC) = Test Concentration - Background Concentration
c Dilution-Corrected Concentration (DCC) = BCC / Dilution Correction Factor
d Quantity of Pollutant Emitted (QPE) =BDCC * Initial Plume Volume
e Emission Factor = QPE / No. of Items
Test Run Number | Run 1 | Run 2 | Bkgd |  |  | f Emission Factor = QPE / Net Explosive Weight
Volume at Actual Conditions (m3) | 0.547 | 0.5502 | 0.5391 |  |  | g If Average Emission Factor = "ND", Minimum Detection Limit Based Concentration = Test Minimum DL in mg/m3
Volume at EPA Stationary Source Program Standard Conditions (m3) | 0.58005 | 0.57093 | 0.57648 |  |  | h Total Dioxin = Sum of all emission factors of dioxin compounds included in AP-42. Note that OCDD was found in the lab blank at a level of 50% of test levels. Due to its level of presence in the lab blank it was excluded from AP-42 and total dioxin compounds
Volume Adjustment Factor | 0.94302 | 0.96369 | 0.93517
Original Analytical Data
Pollutant | Sample ID | Sample Speciation (pg/m3) |  | Detection Limits (pg/m3)
|  | Run 1 | Run 2 | Run 1 | Run 2
2378-TCDD | Sample 1 | ND | ND | 5.899 | 4.134
| Sample 2 | ND | ND | ND | ND
| Background | ND | ND | 4.412 | 4.412
12378-PECDD | Sample 1 | ND | ND | 3.315 | 2.399
| Sample 2 | ND | ND | ND | ND
| Background | ND | ND | 2.504 | 2.504
123478-HXCDD | Sample 1 | ND | ND | 3.083 | 2.077
| Sample 2 | ND | ND | ND | ND
| Background | ND | ND | 2.452 | 2.452
123678-HXCDD | Sample 1 | ND | ND | 3.094 | 2.181
| Sample 2 | ND | ND | ND | ND
| Background | ND | ND | 2.51 | 2.51
123789-HXCDD | Sample 1 | ND | ND | 2.898 | 1.999
| Sample 2 | ND | ND | ND | ND
| Background | ND | ND | 2.326 | 2.326
1,2,3,4,6,7,8-HpCDD | Sample 1 | 6.375 | 3.48 | -- | --
| Sample 2 | ND | ND | ND | ND
| Background | ND | ND | 3.753 | 3.753
OCDD | Sample 1 | 70.303 | 50.408 | -- | --
| Sample 2 | ND | ND | ND | ND
| Background | 46.124 | 46.124 | -- | --
2,3,7,8-TCDF | Sample 1 | ND | ND | 2.53 | 1.624
| Sample 2 | ND | ND | ND | ND
| Background | ND | ND | 1.799 | 1.799
12378-PECDF | Sample 1 | ND | ND | 2.877 | 2.07
| Sample 2 | ND | ND | ND | ND
| Background | ND | ND | 2.223 | 2.223
23478-PECDF | Sample 1 | ND | ND | 2.94 | 2.104
| Sample 2 | ND | ND | ND | ND
| Background | ND | ND | 2.387 | 2.387
1,2,3,4,7,8-HxCDF | Sample 1 | ND | ND | 1.818 | 1.282
| Sample 2 | ND | ND | ND | ND
| Background | ND | ND | 1.522 | 1.522
1,2,3,6,7,8-HxCDF | Sample 1 | ND | ND | 1.813 | 1.262
| Sample 2 | ND | ND | ND | ND
| Background | ND | ND | 1.486 | 1.486
123789-HXCDF | Sample 1 | ND | ND | 4.739 | 3.726
| Sample 2 | ND | ND | ND | ND
| Background | ND | ND | 4.584 | 4.584
2,3,4,6,7,8-HxCDF | Sample 1 | ND | ND | 1.972 | 1.394
| Sample 2 | ND | ND | ND | ND
| Background | ND | ND | 1.599 | 1.599
1,2,3,4,6,7,8-HpCDF | Sample 1 | ND | 0.918 | 0.996 | --
| Sample 2 | ND | ND | ND | ND
| Background | ND | ND | 0.764 | 0.764
1234789-HPCDF | Sample 1 | ND | ND | 3.134 | 1.715
| Sample 2 | ND | ND | ND | ND
| Background | ND | ND | 6.29 | 6.29
OCDF | Sample 1 | ND | ND | 3.496 | 2.925
| Sample 2 | ND | ND | ND | ND
| Background | ND | ND | 2.701 | 2.701
Note on A35: Kaobrian: This compound was found in the lab blank at a level of 50% of test levels. Due to its level of presence in the lab blank it is excluded from AP-42 and total dioxin compounds
Note on D10: Kaobrian: RUN 1 BKGD
Note on D11: Kaobrian: RUN 2 BKGD
Note on V68: Kaobrian: OCDD was found in the lab blank at a level of 50% of test levels. Due to its level of presence in the lab blank it is excluded from AP-42 and total dioxin compounds

## Energetics
Energetics Data and Emission Factor Calculations
A059 - M855 5.56-mm Ball Cartridge (fired from the M16A1 rifle)
Test Run Number | 1 | 2 | Background
Number of Items Tested | 20 | 20 | 0
Net Explosive Weight for All Items (lb) | 0.0782 | 0.0782 | NA
Initial Plume Volume (m3) | 14.716 | 14.716 | 14.716
Dilution Correction Factor | 0.913 | 0.946 | NA
Is Sample 1 Active? | Yes | Yes | No
Is Sample 2 Active? | No | No | No
Energetic Sample Volume Corrected to Standard Conditions (m3)
Sample 1 | 0.59974 | 0.5828
Sample 2 | NA | NA
Background | NA | NA
Pollutant | Sample ID | Sample Speciation (ug) |  | Detection Limits (ug) |  | Pollutant | Run Number | Sample Speciation with Detection Limits (SSDL) (ug)a |  | Background Corrected Concentration (BCC) (mg/m3)b |  | Dilution Corrected Concentration (DCC) (mg/m3)c |  | Quantity of Pollutant Emitted (QPE) (lb)d |  | Emission Factor (lb/item)e |  | Emission Factor (lb/lb NEW)f |  | Average Emission Factor |  | Detection Limit Based Concentration (mg/m3)g |  | Minimum Detection Limit Based Concentration (mg/m3) | Test Concentration Relative Percent Difference
|  | Run 1 | Run 2 | Run 1 | Run 2 |  |  | Sample 1 | Sample 2 | Sample 1 | Sample 2 | Sample 1 | Sample 2 | Sample 1 | Sample 2 | Sample 1 | Sample 2 | Sample 1 | Sample 2 | (lb/item) | (lb/lb NEW) | Sample 1 | Sample 2
Nitrobenzene | Sample 1 | ND | ND | 2 | 2 | Nitrobenzene | 1 | ND | ND | ND | ND | ND | ND | ND | ND | ND | ND | ND | ND | ND | ND | 0.0033348 | Not Applicable | 0.0033348 | ND
| Sample 2 | ND | ND | ND | ND |  | 2 | ND | ND | ND | ND | ND | ND | ND | ND | ND | ND | ND | ND |  |  | 0.0034317 | Not Applicable
| Background | ND | ND | ND | ND |  | -- | -- | -- | -- | -- | -- | -- | -- | -- | -- | -- | -- | -- |  |  | -- | --
2-Nitrotoluene | Sample 1 | ND | ND | 2 | 2 | 2-Nitrotoluene | 1 | ND | ND | ND | ND | ND | ND | ND | ND | ND | ND | ND | ND | ND | ND | 0.0033348 | Not Applicable | 0.0033348 | ND
| Sample 2 | ND | ND | ND | ND |  | 2 | ND | ND | ND | ND | ND | ND | ND | ND | ND | ND | ND | ND |  |  | 0.0034317 | Not Applicable
| Background | ND | ND | ND | ND |  | -- | -- | -- | -- | -- | -- | -- | -- | -- | -- | -- | -- | -- |  |  | -- | --
3-Nitrotoluene | Sample 1 | ND | ND | 2 | 2 | 3-Nitrotoluene | 1 | ND | ND | ND | ND | ND | ND | ND | ND | ND | ND | ND | ND | ND | ND | 0.0033348 | Not Applicable | 0.0033348 | ND
| Sample 2 | ND | ND | ND | ND |  | 2 | ND | ND | ND | ND | ND | ND | ND | ND | ND | ND | ND | ND |  |  | 0.0034317 | Not Applicable
| Background | ND | ND | ND | ND |  | -- | -- | -- | -- | -- | -- | -- | -- | -- | -- | -- | -- | -- |  |  | -- | --
4-Nitrotoluene | Sample 1 | ND | ND | 2 | 2 | 4-Nitrotoluene | 1 | ND | ND | ND | ND | ND | ND | ND | ND | ND | ND | ND | ND | ND | ND | 0.0033348 | Not Applicable | 0.0033348 | ND
| Sample 2 | ND | ND | ND | ND |  | 2 | ND | ND | ND | ND | ND | ND | ND | ND | ND | ND | ND | ND |  |  | 0.0034317 | Not Applicable
| Background | ND | ND | ND | ND |  | -- | -- | -- | -- | -- | -- | -- | -- | -- | -- | -- | -- | -- |  |  | -- | --
Nitroglycerine | Sample 1 | ND | ND | 2 | 2 | Nitroglycerine | 1 | ND | ND | ND | ND | ND | ND | ND | ND | ND | ND | ND | ND | ND | ND | 0.0033348 | Not Applicable | 0.0033348 | ND
| Sample 2 | ND | ND | ND | ND |  | 2 | ND | ND | ND | ND | ND | ND | ND | ND | ND | ND | ND | ND |  |  | 0.0034317 | Not Applicable
| Background | ND | ND | ND | ND |  | -- | -- | -- | -- | -- | -- | -- | -- | -- | -- | -- | -- | -- |  |  | -- | --
1,3-Dinitrobenzene | Sample 1 | ND | ND | 2 | 2 | 1,3-Dinitrobenzene | 1 | ND | ND | ND | ND | ND | ND | ND | ND | ND | ND | ND | ND | ND | ND | 0.0033348 | Not Applicable | 0.0033348 | ND
| Sample 2 | ND | ND | ND | ND |  | 2 | ND | ND | ND | ND | ND | ND | ND | ND | ND | ND | ND | ND |  |  | 0.0034317 | Not Applicable
| Background | ND | ND | ND | ND |  | -- | -- | -- | -- | -- | -- | -- | -- | -- | -- | -- | -- | -- |  |  | -- | --
2,6-Dinitrotoluene | Sample 1 | ND | ND | 2 | 2 | 2,6-Dinitrotoluene | 1 | ND | ND | ND | ND | ND | ND | ND | ND | ND | ND | ND | ND | ND | ND | 0.0033348 | Not Applicable | 0.0033348 | ND
| Sample 2 | ND | ND | ND | ND |  | 2 | ND | ND | ND | ND | ND | ND | ND | ND | ND | ND | ND | ND |  |  | 0.0034317 | Not Applicable
| Background | ND | ND | ND | ND |  | -- | -- | -- | -- | -- | -- | -- | -- | -- | -- | -- | -- | -- |  |  | -- | --
2,4-Dinitrotoluene | Sample 1 | ND | ND | 2 | 2 | 2,4-Dinitrotoluene | 1 | ND | ND | ND | ND | ND | ND | ND | ND | ND | ND | ND | ND | ND | ND | 0.0033348 | Not Applicable | 0.0033348 | ND
| Sample 2 | ND | ND | ND | ND |  | 2 | ND | ND | ND | ND | ND | ND | ND | ND | ND | ND | ND | ND |  |  | 0.0034317 | Not Applicable
| Background | ND | ND | ND | ND |  | -- | -- | -- | -- | -- | -- | -- | -- | -- | -- | -- | -- | -- |  |  | -- | --
1,3,5-Trinitrobenzene | Sample 1 | ND | ND | 2 | 2 | 1,3,5-Trinitrobenzene | 1 | ND | ND | ND | ND | ND | ND | ND | ND | ND | ND | ND | ND | ND | ND | 0.0033348 | Not Applicable | 0.0033348 | ND
| Sample 2 | ND | ND | ND | ND |  | 2 | ND | ND | ND | ND | ND | ND | ND | ND | ND | ND | ND | ND |  |  | 0.0034317 | Not Applicable
| Background | ND | ND | ND | ND |  | -- | -- | -- | -- | -- | -- | -- | -- | -- | -- | -- | -- | -- |  |  | -- | --
2,4,6-Trinitrotoluene | Sample 1 | ND | ND | 2 | 2 | 2,4,6-Trinitrotoluene | 1 | ND | ND | ND | ND | ND | ND | ND | ND | ND | ND | ND | ND | ND | ND | 0.0033348 | Not Applicable | 0.0033348 | ND
| Sample 2 | ND | ND | ND | ND |  | 2 | ND | ND | ND | ND | ND | ND | ND | ND | ND | ND | ND | ND |  |  | 0.0034317 | Not Applicable
| Background | ND | ND | ND | ND |  | -- | -- | -- | -- | -- | -- | -- | -- | -- | -- | -- | -- | -- |  |  | -- | --
RDX | Sample 1 | ND | ND | 2 | 2 | RDX | 1 | ND | ND | ND | ND | ND | ND | ND | ND | ND | ND | ND | ND | ND | ND | 0.0033348 | Not Applicable | 0.0033348 | ND
| Sample 2 | ND | ND | ND | ND |  | 2 | ND | ND | ND | ND | ND | ND | ND | ND | ND | ND | ND | ND |  |  | 0.0034317 | Not Applicable
| Background | ND | ND | ND | ND |  | -- | -- | -- | -- | -- | -- | -- | -- | -- | -- | -- | -- | -- |  |  | -- | --
4-Amino-2,6-Dinitrotoluene | Sample 1 | ND | ND | 2 | 2 | 4-Amino-2,6-Dinitrotoluene | 1 | ND | ND | ND | ND | ND | ND | ND | ND | ND | ND | ND | ND | ND | ND | 0.0033348 | Not Applicable | 0.0033348 | ND
| Sample 2 | ND | ND | ND | ND |  | 2 | ND | ND | ND | ND | ND | ND | ND | ND | ND | ND | ND | ND |  |  | 0.0034317 | Not Applicable
| Background | ND | ND | ND | ND |  | -- | -- | -- | -- | -- | -- | -- | -- | -- | -- | -- | -- | -- |  |  | -- | --
2-Amino-4,6-Dinitrotoluene | Sample 1 | ND | ND | 2 | 2 | 2-Amino-4,6-Dinitrotoluene | 1 | ND | ND | ND | ND | ND | ND | ND | ND | ND | ND | ND | ND | ND | ND | 0.0033348 | Not Applicable | 0.0033348 | ND
| Sample 2 | ND | ND | ND | ND |  | 2 | ND | ND | ND | ND | ND | ND | ND | ND | ND | ND | ND | ND |  |  | 0.0034317 | Not Applicable
| Background | ND | ND | ND | ND |  | -- | -- | -- | -- | -- | -- | -- | -- | -- | -- | -- | -- | -- |  |  | -- | --
Tetryl | Sample 1 | ND | ND | 2 | 2 | Tetryl | 1 | ND | ND | ND | ND | ND | ND | ND | ND | ND | ND | ND | ND | ND | ND | 0.0033348 | Not Applicable | 0.0033348 | ND
| Sample 2 | ND | ND | ND | ND |  | 2 | ND | ND | ND | ND | ND | ND | ND | ND | ND | ND | ND | ND |  |  | 0.0034317 | Not Applicable
| Background | ND | ND | ND | ND |  | -- | -- | -- | -- | -- | -- | -- | -- | -- | -- | -- | -- | -- |  |  | -- | --
HMX | Sample 1 | ND | ND | 4 | 4 | HMX | 1 | ND | ND | ND | ND | ND | ND | ND | ND | ND | ND | ND | ND | ND | ND | 0.0066695 | Not Applicable | 0.0066695 | ND
| Sample 2 | ND | ND | ND | ND |  | 2 | ND | ND | ND | ND | ND | ND | ND | ND | ND | ND | ND | ND |  |  | 0.0068634 | Not Applicable
| Background | ND | ND | ND | ND |  | -- | -- | -- | -- | -- | -- | -- | -- | -- | -- | -- | -- | -- |  |  | -- | --
Pentaerythritoltetranitrate | Sample 1 | ND | ND | 4 | 4 | Pentaerythritoltetranitrate | 1 | ND | ND | ND | ND | ND | ND | ND | ND | ND | ND | ND | ND | ND | ND | 0.0066695 | Not Applicable | 0.0066695 | ND
| Sample 2 | ND | ND | ND | ND |  | 2 | ND | ND | ND | ND | ND | ND | ND | ND | ND | ND | ND | ND |  |  | 0.0068634 | Not Applicable
| Background | ND | ND | ND | ND |  | -- | -- | -- | -- | -- | -- | -- | -- | -- | -- | -- | -- | -- |  |  | -- | --
Dibutyl phthalate | Sample 1 | ND | ND | 100 | 100 | Dibutyl phthalate | 1 | ND | ND | ND | ND | ND | ND | ND | ND | ND | ND | ND | ND | ND | ND | 0.16674 | Not Applicable | 0.16674 | ND
| Sample 2 | ND | ND | ND | ND |  | 2 | ND | ND | ND | ND | ND | ND | ND | ND | ND | ND | ND | ND |  |  | 0.17159 | Not Applicable
| Background | ND | ND | ND | ND |  | -- | -- | -- | -- | -- | -- | -- | -- | -- | -- | -- | -- | -- |  |  | -- | --
Dioctyl phthalate | Sample 1 | ND | ND | 100 | 100 | Dioctyl phthalate | 1 | ND | ND | ND | ND | ND | ND | ND | ND | ND | ND | ND | ND | ND | ND | 0.16674 | Not Applicable | 0.16674 | ND
Dioctyl phthalate | Sample 2 | ND | ND | ND | ND | Dioctyl phthalate | 2 | ND | ND | ND | ND | ND | ND | ND | ND | ND | ND | ND | ND |  |  | 0.17159 | Not Applicable
Dioctyl phthalate | Background | ND | ND | ND | ND | Dioctyl phthalate | -- | -- | -- | -- | -- | -- | -- | -- | -- | -- | -- | -- | -- |  |  | -- | --
Diphenylamine | Sample 1 | ND | ND | 50 | 50 | Diphenylamine | 1 | ND | ND | ND | ND | ND | ND | ND | ND | ND | ND | ND | ND | ND | ND | 0.083369 | Not Applicable | 0.083369 | ND
Diphenylamine | Sample 2 | ND | ND | ND | ND | Diphenylamine | 2 | ND | ND | ND | ND | ND | ND | ND | ND | ND | ND | ND | ND |  |  | 0.085793 | Not Applicable
Diphenylamine | Background | ND | ND | ND | ND | Diphenylamine | -- | -- | -- | -- | -- | -- | -- | -- | -- | -- | -- | -- | -- |  |  | -- | --
a If the corresponding sample speciation value does not = "ND" or all active sample speciation values = "ND," Sample Speciation with Detection Limits (SSDL) = Sample Speciation. Otherwise, (i.e., if the corresponding sample speciation value = "ND" and
at least one of the active sample speciation values does not = "ND," Sample Speciation with Detection Limits (SSDL) = 0.5 * Detection Limit.
b Background Corrected Concentration (BCC) = Test Mass/Test Sample Volume - Background Mass/ Background Sample Volume
c Dilution-Corrected Concentration (DCC) = BCC / Dilution Correction Factor
d Quantity of Pollutant Emitted (QPE) =BDCC * Initial Plume Volume
e Emission Factor = QPE / No. of Items
f Emission Factor = QPE / Net Explosive Weight
g If Average Emission Factor = "ND", Minimum Detection Limit Based Concentration = Test DL/Test Sample volume in mg/m3
Note on D10: Kaobrian: RUN 1 BKGD
Note on D11: Kaobrian: RUN 2 BKGD