## Summary Data
Summary Data
Description of Munition Item Tested | M855 5.56-mm Ball Cartridge (fired from the M16A2 rifle)
DODIC | A059
Test Location | Aberdeen Proving Ground
Date Background Run Conducted | 2000-04-06
Number of Test Runs Conducted | 2
Test Run Number | 1 | 2 | Background
Date Test Run Conducted | 2000-04-06 | 2000-04-06 | 2000-04-06
No. of Items Tested | 15 | 15 | 0
Net Explosive Weight for All Items (lb) | 0.05865 | 0.05865 | NA
Initial Plume Volume (m3) | 6.684 | 6.684 | 6.684
Note on B8: Kaobrian: Due to the area of the test chamber, 4 partially instrumented runs were conducted to obtain data for two complete test runs.
Note on B13: Kaobrian: NEW value per email from ATC

## Final EF SUM
Summary of CO2, Criteria Pollutant, TSP, Toxic Chemical, and Hazardous Air Pollutant Emission Factors
A059 - M855 5.56-mm Ball Cartridge (fired from the M16A2 rifle)
CAS # | Pollutant (Official [AP-42] Notation) | Pollutant (Test Notation) | Emission Factor |  | HAP | Toxic | Minimum Detection Limit Based Concentration (mg/m3)
|  |  | lb/item | lb/lb NEW
Carbon Dioxide, Criteria Pollutants, and Total Suspended Paticulates
124-38-9 | Carbon dioxide | CO2 | 0.00083434 | 0.21339 | No | No | --
630-08-0 | Carbon monoxide | CO | 0.0016249 | 0.41557 | No | No | --
7439-92-1 | Lead | Lead | 4.9455e-06 | 0.0012648 | Yes | Yes | --
74-82-8 | Methane | Methane | 1.0349e-05 | 0.0026469 | No | No | --
-- | Oxides of nitrogen | NOx | 0.00012877 | 0.032934 | No | No | --
-- | PM-2.5 | PM2.5 | 2.7104e-05 | 0.0069319 | No | No | --
-- | PM-10 | PM10 | 3.9299e-05 | 0.010051 | No | No | --
7446-09-5 | Sulfur dioxide | SO2 | ND | ND | No | No | 0.26624
12789-66-1 | Total suspended particulate | TSP | 3.8327e-05 | 0.0098022 | No | No | --
Hazardous Air Pollutants and Toxic Chemicals
83-32-9 | Acenaphthene | Acenaphthene | 7.2829e-11 | 1.8626e-08 | Yes | No | --
208-96-8 | Acenaphthylene | Acenaphthylene | 3.7436e-10 | 9.5745e-08 | Yes | No | --
75-07-0 | Acetaldehyde | Acetaldehyde | ND | ND | Yes | Yes | 0.17797
75-05-8 | Acetonitrile | Acetonitrile | 6.3262e-07 | 0.0001618 | Yes | Yes | --
107-02-8 | Acrolein | Acrolein | 2.5552e-08 | 6.5351e-06 | Yes | Yes | --
107-13-1 | Acrylonitrile | Acrylonitrile | 5.0488e-08 | 1.2913e-05 | Yes | Yes | --
107-05-1 | Allyl chloride | 3-Chloropropene | ND | ND | Yes | Yes | 0.00089142
7429-90-5 | Aluminum | Aluminum | 1.3521e-07 | 3.4581e-05 | No | Yes | --
7664-41-7 | Ammonia | NH3 | 3.3868e-05 | 0.008662 | Yes | No | --
120-12-7 | Anthracene | Anthracene | 5.1741e-11 | 1.3233e-08 | Yes | Yes | --
7440-36-0 | Antimony | Antimony | 1.6808e-06 | 0.00042988 | Yes | Yes | --
7440-38-2 | Arsenic | Arsenic | ND | ND | Yes | Yes | 0.013244
7440-39-3 | Barium | Barium | 1.143e-06 | 0.00029232 | No | Yes | --
71-43-2 | Benzene | Benzene | 7.0411e-07 | 0.00018008 | Yes | Yes | --
56-55-3 | Benzo[a]anthracene | Benzo(a)anthracene | 2.4593e-10 | 6.2897e-08 | Yes | Yes | --
205-99-2 | Benzo[b]fluoranthene | Benzo(b)fluoranthene | 3.4517e-10 | 8.8279e-08 | Yes | Yes | --
207-08-9 | Benzo[k]fluoranthene | Benzo(k)fluoranthene | 1.7076e-10 | 4.3673e-08 | Yes | Yes | --
191-24-2 | Benzo[g,h,i]perylene | Benzo(g,h,i)perylene | 1.1968e-09 | 3.0609e-07 | Yes | Yes | --
50-32-8 | Benzo[a]pyrene | Benzo(a)pyrene | 4.342e-10 | 1.1105e-07 | Yes | Yes | --
192-97-2 | Benzo[e]pyrene | Benzo(e)pyrene | 4.8091e-10 | 1.23e-07 | Yes | No | --
100-44-7 | Benzyl chloride | Benzylchloride | ND | ND | Yes | Yes | 0.00026416
7440-41-7 | Beryllium | Beryllium | ND | ND | Yes | Yes | 0.052976
75-25-2 | Bromoform | Bromoform | ND | ND | Yes | Yes | 0.00052568
74-83-9 | Bromomethane | Bromomethane | ND | ND | Yes | Yes | 0.00035546
101-55-3 | 4-Bromophenylphenylether | 4-bromophenyl-phenylether | ND | ND | Yes | Yes | 0.017424
106-99-0 | 1,3-Butadiene | 1,3-Butadiene | 1.6331e-08 | 4.1768e-06 | Yes | Yes | --
75-65-0 | t-Butyl alcohol | tert-Butyl Alcohol | ND | ND | Yes | Yes | 0.00040084
85-68-7 | Butylbenzylphthalate | Butylbenzylphthalate | ND | ND | Yes | No | 0.017424
123-72-8 | Butyraldehyde | Butyraldehyde | ND | ND | No | Yes | 0.29131
7440-43-9 | Cadmium | Cadmium | ND | ND | Yes | Yes | 0.052976
75-15-0 | Carbon disulfide | Carbon Disulfide | ND | ND | Yes | Yes | 0.00031616
56-23-5 | Carbon tetrachloride | Carbontetrachloride | ND | ND | Yes | Yes | 0.00032032
106-47-8 | 4-Chloroaniline | 4-chloroaniline | ND | ND | No | Yes | 0.017424
108-90-7 | Chlorobenzene | Chlorobenzene | ND | ND | Yes | Yes | 0.00023504
75-45-6 | Chlorodifluoromethane | Chlorodifluoromethane | ND | ND | No | Yes | 0.0002518
75-00-3 | Chloroethane | Chloroethane | ND | ND | Yes | Yes | 0.00061733
111-91-1 | bis(2-Chloroethoxy)methane | Bis(2-chloroethoxy)methane | ND | ND | No | Yes | 0.017424
111-44-4 | bis(2-Chloroethyl)ether | Bis(2-chloroethyl)ether | ND | ND | Yes | Yes | 0.017424
67-66-3 | Chloroform | Chloroform | ND | ND | Yes | Yes | 0.00039603
74-87-3 | Chloromethane | Chloromethane | 8.0068e-10 | 2.0478e-07 | Yes | Yes | --
91-58-7 | 2-Chloronaphthalene | 2-chloronaphthalene | ND | ND | Yes | No | 0.017424
95-57-8 | 2-Chlorophenol | 2-chlorophenol | ND | ND | No | Yes | 0.017424
7005-72-3 | 4-Chlorophenyl-phenylether | 4-chlorophenyl-phenylether | ND | ND | Yes | No | 0.017424
7440-47-3 | Chromium | Chromium | ND | ND | Yes | Yes | 0.052976
218-01-9 | Chrysene | Chrysene | 2.4593e-10 | 6.2897e-08 | Yes | Yes | --
7440-48-4 | Cobalt | Cobalt | ND | ND | Yes | Yes | 0.052976
7440-50-8 | Copper | Copper | 1.5555e-05 | 0.0039782 | No | Yes | --
106-44-5 | p-Cresol | 4-methylphenol | ND | ND | Yes | Yes | 0.017424
4170-30-3 | Crotonaldehyde | Crotonaldehyde | 0 | 0 | No | Yes | --
98-82-8 | Cumene | Cumene | ND | ND | Yes | Yes | 0.0002
57-12-5 | Particulate cyanide | Particulate Cyanide | ND | ND | Yes | Yes | 0.011654
53-70-3 | Dibenz[a,h]anthracene | Dibenz(a,h)anthracene | 4.4369e-11 | 1.1347e-08 | Yes | Yes | --
132-64-9 | Dibenzofuran | Dibenzofuran | ND | ND | Yes | Yes | 0.017424
106-93-4 | 1,2-Dibromoethane | 1,2-Dibromoethane | ND | ND | Yes | Yes | 0.00039104
84-74-2 | Dibutyl phthalate | Dibutyl phthalate | ND | ND | Yes | Yes | 0.16974
95-50-1 | 1,2-Dichlorobenzene | 1,2-Dichlorobenzene | ND | ND | No | Yes | 0.00048922
541-73-1 | 1,3-Dichlorobenzene | 1,3-Dichlorobenzene | ND | ND | No | Yes | 0.00042806
106-46-7 | 1,4-Dichlorobenzene | 1,4-Dichlorobenzene | ND | ND | Yes | Yes | 0.00042806
91-94-1 | 3,3'-Dichlorobenzidine | 3,3-dichlorobenzidine | ND | ND | Yes | Yes | 0.017424
75-27-4 | Dichlorobromomethane | Bromodichloromethane | ND | ND | No | Yes | 0.00040892
75-71-8 | Dichlorodifluoromethane | Dichlorodifluoromethane | 0 | 0 | No | Yes | --
75-34-3 | 1,1-Dichloroethane | 1,1-Dichloroethane | ND | ND | Yes | Yes | 0.00037066
107-06-2 | 1,2-Dichloroethane | 1,2-Dichloroethane | 1.3793e-08 | 3.5276e-06 | Yes | Yes | --
75-43-4 | Dichlorofluoromethane | Dichlorofluoromethane | ND | ND | No | Yes | 0.00021407
120-83-2 | 2,4-Dichlorophenol | 2,4-dichlorophenol | ND | ND | No | Yes | 0.017424
78-87-5 | 1,2-Dichloropropane | 1,2-Dichloropropane | ND | ND | Yes | Yes | 0.00032906
10061-02-6 | trans-1,3-Dichloropropene | trans-1,3-Dichloropropene | ND | ND | No | Yes | 0.00023082
76-14-2 | Dichlorotetrafluoroethane | Freon 114 | ND | ND | No | Yes | 0.00049775
105-67-9 | 2,4-Dimethylphenol | 2,4-dimethylphenol | ND | ND | No | Yes | 0.017424
131-11-3 | Dimethyl phthalate | Dimethylphthalate | ND | ND | Yes | Yes | 0.017424
99-65-0 | 1,3-Dinitrobenzene | 1,3-Dinitrobenzene | ND | ND | No | Yes | 0.0033948
534-52-1 | 4,6-Dinitro-2-methylphenol | 4,6-dinitro-2-methylphenol | ND | ND | Yes | Yes | 0.034847
51-28-5 | 2,4-Dinitrophenol | 2,4-dinitrophenol | ND | ND | Yes | Yes | 0.034847
121-14-2 | 2,4-Dinitrotoluene | 2,4-Dinitrotoluene | ND | ND | Yes | Yes | 0.0033948
606-20-2 | 2,6-Dinitrotoluene | 2,6-Dinitrotoluene | ND | ND | No | Yes | 0.0033948
123-91-1 | 1,4-Dioxane | 1,4-Dioxane | ND | ND | Yes | Yes | 0.00032988
-- | Total dioxin/furan compounds | Total Dixoin | 0 | 0 | Yes | Yes | --
122-39-4 | Diphenyl amine | Diphenylamine | ND | ND | Yes | Yes | 0.084869
140-88-5 | Ethyl acrylate | Ethyl Acrylate | ND | ND | Yes | Yes | 0.0001666
100-41-4 | Ethylbenzene | Ethylbenzene | 3.223e-09 | 8.2429e-07 | Yes | Yes | --
74-85-1 | Ethylene | Ethylene | 7.8409e-07 | 0.00020053 | No | Yes | --
117-81-7 | bis(2-Ethylhexyl)phthalate | Dioctyl phthalate | ND | ND | Yes | Yes | 0.16974
206-44-0 | Fluoranthene | Fluoranthene | 4.4078e-10 | 1.1273e-07 | Yes | Yes | --
86-73-7 | Fluorene | Fluorene | 2.0725e-10 | 5.3004e-08 | Yes | No | --
50-00-0 | Formaldehyde | Formaldehyde | 7.5482e-08 | 1.9305e-05 | Yes | Yes | --
76-13-1 | Freon 113 | Freon 113 | ND | ND | No | Yes | 0.00054696
67562-39-4 | 1,2,3,4,6,7,8-Heptachlorodibenzofuran | 1,2,3,4,6,7,8-HpCDF | ND | ND | Yes | Yes | 1.2362e-09
55673-89-7 | 1,2,3,4,7,8,9-Heptachlorodibenzofuran | 1234789-HPCDF | ND | ND | Yes | Yes | 6.893e-10
118-74-1 | Hexachlorobenzene | Hexachlorobenzene | ND | ND | Yes | Yes | 0.017424
87-68-3 | Hexachlorobutadiene | Hexachlorobutadiene | ND | ND | Yes | Yes | 0.00076003
77-47-4 | Hexacholorocyclopentadiene | Hexachlorocyclopentadiene | ND | ND | Yes | Yes | 0.017424
39227-28-6 | 1,2,3,4,7,8-Hexachlorodibenzo-p-dioxin | 123478-HXCDD | ND | ND | Yes | Yes | 2.2313e-09
57653-85-7 | 1,2,3,6,7,8-Hexachlorodibenzo-p-dioxin | 123678-HXCDD | ND | ND | Yes | Yes | 2.2253e-09
19408-74-3 | 1,2,3,7,8,9-Hexachlorodibenzo-p-dioxin | 123789-HXCDD | ND | ND | Yes | Yes | 7.15e-09
70648-26-9 | 1,2,3,4,7,8-Hexachlorodibenzofuran | 1,2,3,4,7,8-HxCDF | ND | ND | Yes | Yes | 2.4584e-09
57117-44-9 | 1,2,3,6,7,8-Hexachlorodibenzofuran | 1,2,3,6,7,8-HxCDF | ND | ND | Yes | Yes | 2.5919e-09
72918-21-9 | 1,2,3,7,8,9-Hexachlorodibenzofuran | 123789-HXCDF | ND | ND | Yes | Yes | 2.5839e-09
60851-34-5 | 2,3,4,6,7,8-Hexachlorodibenzofuran | 2,3,4,6,7,8-HxCDF | ND | ND | Yes | Yes | 1.3079e-09
67-72-1 | Hexachloroethane | Hexachlorethane | ND | ND | Yes | Yes | 0.0005909
110-54-3 | Hexane | n-Hexane | 1.3792e-07 | 3.5273e-05 | Yes | Yes | --
7647-01-0 | Hydrochloric acid | Hydrogen Chloride | ND | ND | Yes | Yes | 0.20394
74-90-8 | Hydrogen cyanide | Hydrogen Cyanide | 2.6137e-05 | 0.0066848 | Yes | Yes | --
7664-39-3 | Hydrogen fluoride | Hydrogen Fluoride | ND | ND | Yes | Yes | 0.20394
193-39-5 | Indeno[1,2,3-cd]pyrene | Indeno(1,2,3-cd)pyrene | 5.1228e-10 | 1.3102e-07 | Yes | Yes | --
78-59-1 | Isophorone | Isophorone | ND | ND | Yes | No | 0.017424
7439-92-1 | Lead | Lead | 4.9455e-06 | 0.0012648 | Yes | Yes | --
7439-96-5 | Manganese | Manganese | ND | ND | Yes | Yes | 0.052976
96-33-3 | Methyl acrylate | Methyl Acrylate | ND | ND | No | Yes | 0.00025072
74-95-3 | Methylene bromide | Dibromomethane | ND | ND | No | Yes | 0.00050619
75-09-2 | Methylene chloride | Methylenechloride | 1.9978e-07 | 5.1095e-05 | Yes | Yes | --
78-93-3 | Methyl ethyl ketone | 2-Butanone | ND | ND | Yes | Yes | 0.0008087
74-88-4 | Methyl iodide | Methyl Iodide | ND | ND | Yes | Yes | 0.00035428
108-10-1 | Methyl isobutyl ketone | 4-Methyl-2-pentanone | ND | ND | Yes | Yes | 0.0003328
80-62-6 | Methyl methacrylate | Methyl Methacrylate | ND | ND | Yes | Yes | 0.00045815
91-57-6 | 2-Methylnaphthalene | 2-Methylnaphthalene | ND | ND | Yes | No | 0.017424
95-48-7 | 2-Methylphenol | 2-methylphenol | ND | ND | Yes | Yes | 0.017424
1634-04-4 | Methyl tert-butyl ether | Methyl t-Butyl Ether | ND | ND | Yes | Yes | 0.0003667
91-20-3 | Naphthalene | Naphthalene | 8.4995e-09 | 2.1738e-06 | Yes | Yes | --
7440-02-0 | Nickel | Nickel | ND | ND | Yes | Yes | 0.052976
7697-37-2 | Nitric acid | Nitric Acid | 4.4339e-07 | 0.0001134 | No | Yes | --
100-01-6 | 4-Nitroaniline | 4-nitroaniline | ND | ND | No | Yes | 0.034847
98-95-3 | Nitrobenzene | Nitrobenzene | ND | ND | Yes | Yes | 0.0033948
55-63-0 | Nitroglycerin | Nitroglycerine | ND | ND | No | Yes | 0.0033948
88-75-5 | 2-Nitrophenol | 2-nitrophenol | ND | ND | No | Yes | 0.017424
100-02-7 | 4-Nitrophenol | 4-nitrophenol | ND | ND | Yes | Yes | 0.034847
62-75-9 | n-Nitrosodimethylamine | N-nitrosodimethylamine | ND | ND | Yes | Yes | 0.017424
86-30-6 | n-Nitrosodiphenylamine | N-nitrosodiphenylamine(1) | ND | ND | Yes | Yes | 0.017424
621-64-7 | n-Nitroso-di-n-propylamine | N-nitroso-di-n-propylamine | ND | ND | No | Yes | 0.017424
40321-76-4 | 1,2,3,7,8-Pentachlorodibenzo-p-dioxin | 12378-PECDD | ND | ND | Yes | Yes | 3.335e-09
57117-41-6 | 1,2,3,7,8-Pentachlorodibenzofuran | 12378-PECDF | ND | ND | Yes | Yes | 4.8321e-09
57117-31-4 | 2,3,4,7,8-Pentachlorodibenzofuran | 23478-PECDF | ND | ND | Yes | Yes | 4.097e-09
87-86-5 | Pentachlorophenol | Pentachlorophenol | ND | ND | Yes | Yes | 0.034847
85-01-8 | Phenanthrene | Phenanthrene | 2.801e-10 | 7.1637e-08 | Yes | Yes | --
108-95-2 | Phenol | Phenol | ND | ND | Yes | Yes | 0.017424
123-38-6 | Propionaldehyde | Proprionaldehyde | ND | ND | Yes | Yes | 0.23464
115-07-1 | Propylene | Propylene | 1.5588e-07 | 3.9868e-05 | No | Yes | --
129-00-0 | Pyrene | Pyrene | 1.1151e-09 | 2.8519e-07 | Yes | No | --
7782-49-2 | Selenium | Selenium | ND | ND | Yes | Yes | 0.013244
7440-22-4 | Silver | Silver | ND | ND | No | Yes | 0.052976
100-42-5 | Styrene | Styrene | 9.6597e-09 | 2.4705e-06 | Yes | Yes | --
7664-93-9 | Sulfuric acid | Sulfuric Acid | ND | ND | No | Yes | 0.20394
1746-01-6 | 2,3,7,8-Tetrachlorodibenzo-p-dioxin | 2378-TCDD | ND | ND | Yes | Yes | 4.9377e-09
51207-31-9 | 2,3,7,8-Tetrachlorodibenzofuran | 2,3,7,8-TCDF | ND | ND | Yes | Yes | 3.8358e-09
630-20-6 | 1,1,1,2-Tetrachloroethane | 1,1,1,2-Tetrachloroethane | ND | ND | No | Yes | 0.00034913
79-34-5 | 1,1,2,2-Tetrachloroethane | 1,1,2,2-Tetrachloroethane | ND | ND | Yes | Yes | 0.00034944
127-18-4 | Tetrachloroethylene | Tertrachloroethene | ND | ND | Yes | Yes | 0.00041391
7440-28-0 | Thallium | Thallium | ND | ND | No | Yes | 0.052976
108-88-3 | Toluene | Toluene | 3.4181e-08 | 8.7418e-06 | Yes | Yes | --
120-82-1 | 1,2,4-Trichlorobenzene | 1,2,4-Trichlorobenzene | ND | ND | Yes | Yes | 0.00128
71-55-6 | 1,1,1-Trichloroethane | 1,1,1-Trichloroethane | 1.5716e-09 | 4.0195e-07 | Yes | Yes | --
79-00-5 | 1,1,2-Trichloroethane | 1,1,2-Trichloroethane | ND | ND | Yes | Yes | 0.00027664
75-69-4 | Trichlorofluoromethane | Trichloroflouromethane | 0 | 0 | No | Yes | --
95-95-4 | 2,4,5-Trichlorophenol | 2,4,5-trichlorophenol | ND | ND | Yes | Yes | 0.017424
88-06-2 | 2,4,6-Trichlorophenol | 2,4,6-trichlorophenol | ND | ND | Yes | Yes | 0.017424
96-18-4 | 1,2,3-Trichloropropane | 1,2,3-Trichloropropane | ND | ND | No | Yes | 0.00049065
95-63-6 | 1,2,4-Trimethylbenzene | 1,2,4-Trimethylbenzene | 3.3574e-09 | 8.5866e-07 | No | Yes | --
540-84-1 | 2,2,4-Trimethylpentane | Isooctane | ND | ND | Yes | No | 0.00019008
7440-62-2 | Vanadium | Vanadium | ND | ND | No | Yes | 0.052976
108-05-4 | Vinyl acetate | Vinyl Acetate | ND | ND | Yes | Yes | 0.00039395
75-01-4 | Vinyl chloride | Vinyl Chloride | ND | ND | Yes | Yes | 0.00026
75-35-4 | Vinylidene chloride | 1,1-Dichlorethene | ND | ND | Yes | Yes | 0.00020584
106-42-3, 108-38-3 | m-Xylene, p-Xylene | m&p-Xylene | 7.2041e-09 | 1.8425e-06 | Yes | Yes | --
95-47-6 | o-Xylene | o-Xylene | 3.9622e-09 | 1.0134e-06 | Yes | Yes | --
7440-66-6 | Zinc | Zinc | 2.0396e-06 | 0.00052165 | No | Yes | --
Other Pollutants
67-64-1 | Acetone | Acetone | ND | ND | No | No | 1.1732
74-86-2 | Acetylene | Acetylene | 1.0661e-07 | 2.7266e-05 | No | No | --
35572-78-2 | 2-Amino-4,6-dinitrotoluene | 2-Amino-4,6-Dinitrotoluene | ND | ND | No | No | 0.0033948
19406-51-0 | 4-Amino-2,6-dinitrotoluene | 4-Amino-2,6-Dinitrotoluene | ND | ND | No | No | 0.0033948
100-52-7 | Benzaldehyde | Benzaldehyde | ND | ND | No | No | 0.42874
100-51-6 | Benzyl alcohol | Benzyl alcohol | ND | ND | No | No | 0.017424
108-86-1 | Bromobenzene | Bromobenzene | ND | ND | No | No | 0.0003919
590-18-1 | cis-Butene | cis-butene | ND | ND | No | No | 0.046692
624-64-6 | trans-Butene | trans-Butene | ND | ND | No | No | 0.046692
107-00-6 | 1-Butyne | 1-Butyne | ND | ND | No | No | 0.045003
503-17-3 | 2-Butyne | 2-Butyne | ND | ND | No | No | 0.045003
7440-70-2 | Calcium | Calcium | 4.1755e-07 | 0.00010679 | No | No | --
39638-32-9 | bis(2-Chloroisopropyl)ether | Bis(2-chloroisopropyl)ether | ND | ND | No | No | 0.017424
59-50-7 | 4-Chloro-3-methylphenol | 4-chloro-3-methylphenol | ND | ND | No | No | 0.017424
124-48-1 | Dibromochloromethane | Dibromochloromethane | ND | ND | No | No | 0.00051969
156-59-2 | cis-1,2-Dichloroethene | cis-1,2-Dichloroethene | ND | ND | No | No | 0.00020164
156-60-5 | trans-1,2-Dichloroethene | trans-1,2,-Dichloroethene | ND | ND | No | No | 0.00048422
84-66-2 | Diethylphthalate | Diethylphthalate | ND | ND | No | No | 0.017424
5779-94-2 | 2,5-Dimethylbenzaldehyde | 2,5-Dimethylbenzaldehyde | ND | ND | No | No | 0.54208
117-84-0 | Di-n-octylphthalate | Di-n-octylphthalate | ND | ND | No | No | 0.017424
74-84-0 | Ethane | Ethane | 4.3038e-07 | 0.00011007 | No | No | --
64-17-5 | Ethanol | Ethanol | 0 | 0 | No | No | --
141-78-6 | Ethyl acetate | Ethyl Acetate | 1.8364e-08 | 4.6966e-06 | No | No | --
97-63-2 | Ethyl methacrylate | Ethyl Methacrylate | ND | ND | No | No | 0.00033238
622-96-8 | 4-Ethyltoluene | 4-Ethyltoluene | 1.6745e-09 | 4.2827e-07 | No | No | --
110-00-9 | Furan | Furan | 6.3229e-09 | 1.6171e-06 | No | No | --
142-82-5 | Heptane | Heptane | ND | ND | No | No | 0.00020842
66-25-1 | Hexaldehyde | Hexaldehyde | ND | ND | No | No | 0.40465
591-78-6 | 2-Hexanone | 2-Hexanone | ND | ND | No | No | 0.0002912
2691-41-0 | HMX | HMX | ND | ND | No | No | 0.0067895
10035-10-6 | Hydrogen bromide | Hydrogen Bromide | ND | ND | No | No | 0.19423
75-28-5 | Isobutane | Isobutane | ND | ND | No | No | 0.048356
590-86-3 | Isovaleraldehyde | Isovaleraldehyde | ND | ND | No | No | 0.34798
7439-95-4 | Magnesium | Magnesium | ND | ND | No | No | 0.052976
98-83-9 | alpha-Methylstyrene | Alpha Methyl Styrene | ND | ND | No | No | 0.00029498
88-74-7 | 2-Nitroaniline | 2-nitroaniline | ND | ND | No | No | 0.017424
99-09-2 | 3-Nitroaniline | 3-nitroaniline | ND | ND | No | No | 0.034847
88-72-2 | 2-Nitrotoluene | 2-Nitrotoluene | ND | ND | No | No | 0.0033948
99-08-1 | 3-Nitrotoluene | 3-Nitrotoluene | ND | ND | No | No | 0.0033948
99-99-0 | 4-Nitrotoluene | 4-Nitrotoluene | ND | ND | No | No | 0.0033948
111-65-9 | Octane | Octane | ND | ND | No | No | 0.00019008
78-11-5 | Pentaerythritol tetranitrate | Pentaerythritoltetranitrate | ND | ND | No | No | 0.0067895
109-66-0 | Pentane | n-Pentane | ND | ND | No | No | 0.060029
7664-38-2 | Phosphoric acid | Phosphoric Acid | ND | ND | No | No | 0.20394
74-98-6 | Propane | Propane | ND | ND | No | No | 0.036691
74-99-7 | Propyne | Propyne | ND | ND | No | No | 0.032531
121-82-4 | RDX | RDX | ND | ND | No | No | 0.0033948
479-45-8 | Tetryl | Tetryl | ND | ND | No | No | 0.0033948
1334-78-7 | o,m,p-Tolualdehyde | o,m,p-Tolualdehyde | ND | ND | No | No | 0.48541
25323-89-1 | Trichloroethane | Trichloroethane | ND | ND | No | No | 0.00029797
108-67-8 | 1,3,5-Trimethylbenzene | 1,3,5-Trimethylbenzene | 6.3886e-10 | 1.6339e-07 | No | No | --
99-35-4 | 1,3,5-Trinitrobenzene | 1,3,5-Trinitrobenzene | ND | ND | No | No | 0.0033948
118-96-7 | 2,4,6-Trinitrotoluene | 2,4,6-Trinitrotoluene | ND | ND | No | No | 0.0033948
110-62-3 | Valeraldehyde | Valeraldehyde | ND | ND | No | No | 0.34798
Note 1: Blue shading indicates poor precision. These compounds had a relative percent difference greater than 100% within a test.
Note 2: Purple shading indicates compound detected in the lab blank at levels between 20 and 50% of test values. These emission factors are biased high.
Note 3: Orange shading indicates tentatively identified compounds (TICs).
Note 4: lb/lb NEW factors may be slightly different for the same lb/item value due to rounding.
Note 5: AP-42 letter notation:
d Pollutant is listed as a reportable chemical under Section 313 of the Emergency Planning and Community Right-to-Know Act (EPCRA) and as a hazardous air
pollutant under Section 112 of the 1990 Clean Air Act Amendments (CAAA).
e Pollutant is listed as a reportable chemical under Section 313 of EPCRA.
f Pollutant is listed as a hazardous air pollutant under Section 112 of the CAAA.
Note on F10: Kaobrian: lead compounds
Note on F18: Kaobrian: POM
Note on F19: Kaobrian: POM
Note on F27: Kaobrian: POM
Note on F28: Kaobrian: "antimony compounds"
Note on F29: Kaobrian: Arsenic Compounds
Note on F32: Kaobrian: POM
Note on F33: Kaobrian: POM
Note on F34: Kaobrian: POM
Note on F35: Kaobrian: POM
Note on F36: Kaobrian: POM
Note on F37: Kaobrian: POM
Note on F39: Kaobrian: Beryllium Compounds
Note on F42: Kaobrian: POM
Note on F45: Kaobrian: POM
Note on F47: Kaobrian: cadmium compounds
Note on F58: Kaobrian: POM
Note on F60: Kaobrian: POM
Note on F61: Kaobrian: Chromium compounds
Note on F62: Kaobrian: POM
Note on F63: Kaobrian: cobalt compounds
Note on F68: Kaobrian: cyanide compounds
Note on F69: Kaobrian: POM
Note on F95: Kaobrian: POM
Note on F100: Kaobrian: POM
Note on F101: Kaobrian: POM
Note on F119: Kaobrian: cyanide compounds
Note on F121: Kaobrian: POM
Note on F124: Kaobrian: manganese compounds
Note on F132: Kaobrian: POM
Note on F136: Kaobrian: Nickel compounds
Note on F144: Kaobrian: POM
Note on F150: Kaobrian: POM
Note on F154: Kaobrian: POM
Note on F155: Kaobrian: Selenium Compounds
Note on F159: Kaobrian: POM

## EF SUM with duplicates
Summary of CO2, Criteria Pollutant, TSP, Toxic Chemical, and Hazardous Air Pollutant Emission Factors
A059 - M855 5.56-mm Ball Cartridge (fired from the M16A2 rifle)
CAS # | Pollutant (Official [AP-42] Notation) | Pollutant (Test Notation) | Emission Factor |  | HAP | Toxic | Minimum Detection Limit Based Concentration (mg/m3)
|  |  | lb/item | lb/lb NEW
Carbon Dioxide, Criteria Pollutants, and Total Suspended Paticulates
124-38-9 | Carbon dioxide | CO2 | 0.00083434 | 0.21339 | No | No | --
630-08-0 | Carbon monoxide | CO | 0.0016249 | 0.41557 | No | No | --
7439-92-1 | Lead | Lead | 4.9455e-06 | 0.0012648 | Yes | Yes | --
74-82-8 | Methane | Methane | 1.0349e-05 | 0.0026469 | No | No | --
74-82-8 | Methane | Methane | 9.6703e-06 | 0.0024732 | No | No | --
-- | Oxides of nitrogen | NOx | 0.00012877 | 0.032934 | No | No | --
-- | PM-2.5 | PM2.5 | 2.7104e-05 | 0.0069319 | No | No | --
-- | PM-10 | PM10 | 3.9299e-05 | 0.010051 | No | No | --
7446-09-5 | Sulfur dioxide | SO2 | ND | ND | No | No | 0.26624
12789-66-1 | Total suspended particulate | TSP | 3.8327e-05 | 0.0098022 | No | No | --
Toxic Chemicals and Hazardous Air Pollutants
83-32-9 | Acenaphthene | Acenaphthene | ND | ND | Yes | No | 0.017424
83-32-9 | Acenaphthene | Acenaphthene | 7.2829e-11 | 1.8626e-08 | Yes | No | --
208-96-8 | Acenaphthylene | Acenaphthylene | ND | ND | Yes | No | 0.017424
208-96-8 | Acenaphthylene | Acenaphthylene | 3.7436e-10 | 9.5745e-08 | Yes | No | --
75-07-0 | Acetaldehyde | Acetaldehyde | ND | ND | Yes | Yes | 0.17797
75-05-8 | Acetonitrile | Acetonitrile | 6.3262e-07 | 0.0001618 | Yes | Yes | --
107-02-8 | Acrolein | Acrolein | 2.5552e-08 | 6.5351e-06 | Yes | Yes | --
107-02-8 | Acrolein | Acrolein | ND | ND | Yes | Yes | 0.0011427
107-13-1 | Acrylonitrile | Acrylonitrile | 5.0488e-08 | 1.2913e-05 | Yes | Yes | --
107-05-1 | Allyl chloride | 3-Chloropropene | ND | ND | Yes | Yes | 0.00089142
7429-90-5 | Aluminum | Aluminum | 1.3521e-07 | 3.4581e-05 | No | Yes | --
7664-41-7 | Ammonia | NH3 | 3.3868e-05 | 0.008662 | Yes | No | --
120-12-7 | Anthracene | Anthracene | ND | ND | Yes | Yes | 0.017424
120-12-7 | Anthracene | Anthracene | 5.1741e-11 | 1.3233e-08 | Yes | Yes | --
7440-36-0 | Antimony | Antimony | 1.6808e-06 | 0.00042988 | Yes | Yes | --
7440-38-2 | Arsenic | Arsenic | ND | ND | Yes | Yes | 0.013244
7440-39-3 | Barium | Barium | 1.143e-06 | 0.00029232 | No | Yes | --
71-43-2 | Benzene | Benzene | 7.0411e-07 | 0.00018008 | Yes | Yes | --
56-55-3 | Benzo[a]anthracene | Benzo(a)anthracene | ND | ND | Yes | Yes | 0.017424
56-55-3 | Benzo[a]anthracene | Benzo(a)anthracene | 2.4593e-10 | 6.2897e-08 | Yes | Yes | --
205-99-2 | Benzo[b]fluoranthene | Benzo(b)fluoranthene | ND | ND | Yes | Yes | 0.017424
205-99-2 | Benzo[b]fluoranthene | Benzo(b)fluoranthene | 3.4517e-10 | 8.8279e-08 | Yes | Yes | --
207-08-9 | Benzo[k]fluoranthene | Benzo(k)fluoranthene | ND | ND | Yes | Yes | 0.017424
207-08-9 | Benzo[k]fluoranthene | Benzo(k)fluoranthene | 1.7076e-10 | 4.3673e-08 | Yes | Yes | --
191-24-2 | Benzo[g,h,i]perylene | Benzo(g,h,i)perylene | ND | ND | Yes | Yes | 0.017424
191-24-2 | Benzo[g,h,i]perylene | Benzo(g,h,i)perylene | 1.1968e-09 | 3.0609e-07 | Yes | Yes | --
50-32-8 | Benzo[a]pyrene | Benzo(a)pyrene | ND | ND | Yes | Yes | 0.017424
50-32-8 | Benzo[a]pyrene | Benzo(a)pyrene | 4.342e-10 | 1.1105e-07 | Yes | Yes | --
192-97-2 | Benzo[e]pyrene | Benzo(e)pyrene | 4.8091e-10 | 1.23e-07 | Yes | No | --
100-44-7 | Benzyl chloride | Benzylchloride | ND | ND | Yes | Yes | 0.00026416
7440-41-7 | Beryllium | Beryllium | ND | ND | Yes | Yes | 0.052976
75-25-2 | Bromoform | Bromoform | ND | ND | Yes | Yes | 0.00052568
74-83-9 | Bromomethane | Bromomethane | ND | ND | Yes | Yes | 0.00035546
101-55-3 | 4-Bromophenylphenylether | 4-bromophenyl-phenylether | ND | ND | Yes | Yes | 0.017424
106-99-0 | 1,3-Butadiene | 1,3-Butadiene | 1.6331e-08 | 4.1768e-06 | Yes | Yes | --
106-99-0/106-97-8 | 1,3-Butadiene/Butane | 1,3-Butadiene/Butane | ND | ND | Yes | Yes | 0.067504
75-65-0 | t-Butyl alcohol | tert-Butyl Alcohol | ND | ND | Yes | Yes | 0.00040084
85-68-7 | Butylbenzylphthalate | Butylbenzylphthalate | ND | ND | Yes | No | 0.017424
123-72-8 | Butyraldehyde | Butyraldehyde | ND | ND | No | Yes | 0.29131
7440-43-9 | Cadmium | Cadmium | ND | ND | Yes | Yes | 0.052976
75-15-0 | Carbon disulfide | Carbon Disulfide | ND | ND | Yes | Yes | 0.00031616
56-23-5 | Carbon tetrachloride | Carbontetrachloride | ND | ND | Yes | Yes | 0.00032032
106-47-8 | 4-Chloroaniline | 4-chloroaniline | ND | ND | No | Yes | 0.017424
108-90-7 | Chlorobenzene | Chlorobenzene | ND | ND | Yes | Yes | 0.00023504
75-45-6 | Chlorodifluoromethane | Chlorodifluoromethane | ND | ND | No | Yes | 0.0002518
75-00-3 | Chloroethane | Chloroethane | ND | ND | Yes | Yes | 0.00061733
111-91-1 | bis(2-Chloroethoxy)methane | Bis(2-chloroethoxy)methane | ND | ND | No | Yes | 0.017424
111-44-4 | bis(2-Chloroethyl)ether | Bis(2-chloroethyl)ether | ND | ND | Yes | Yes | 0.017424
67-66-3 | Chloroform | Chloroform | ND | ND | Yes | Yes | 0.00039603
74-87-3 | Chloromethane | Chloromethane | 8.0068e-10 | 2.0478e-07 | Yes | Yes | --
91-58-7 | 2-Chloronaphthalene | 2-chloronaphthalene | ND | ND | Yes | No | 0.017424
95-57-8 | 2-Chlorophenol | 2-chlorophenol | ND | ND | No | Yes | 0.017424
7005-72-3 | 4-Chlorophenyl-phenylether | 4-chlorophenyl-phenylether | ND | ND | Yes | No | 0.017424
7440-47-3 | Chromium | Chromium | ND | ND | Yes | Yes | 0.052976
218-01-9 | Chrysene | Chrysene | ND | ND | Yes | Yes | 0.017424
218-01-9 | Chrysene | Chrysene | 2.4593e-10 | 6.2897e-08 | Yes | Yes | --
7440-48-4 | Cobalt | Cobalt | ND | ND | Yes | Yes | 0.052976
7440-50-8 | Copper | Copper | 1.5555e-05 | 0.0039782 | No | Yes | --
106-44-5 | p-Cresol | 4-methylphenol | ND | ND | Yes | Yes | 0.017424
4170-30-3 | Crotonaldehyde | Crotonaldehyde | 0 | 0 | No | Yes | --
98-82-8 | Cumene | Cumene | ND | ND | Yes | Yes | 0.0002
57-12-5 | Particulate cyanide | Particulate Cyanide | ND | ND | Yes | Yes | 0.011654
53-70-3 | Dibenz[a,h]anthracene | Dibenz(a,h)anthracene | ND | ND | Yes | Yes | 0.017424
53-70-3 | Dibenz[a,h]anthracene | Dibenz(a,h)anthracene | 4.4369e-11 | 1.1347e-08 | Yes | Yes | --
132-64-9 | Dibenzofuran | Dibenzofuran | ND | ND | Yes | Yes | 0.017424
106-93-4 | 1,2-Dibromoethane | 1,2-Dibromoethane | ND | ND | Yes | Yes | 0.00039104
84-74-2 | Dibutyl phthalate | Di-n-butylphthalate | 1.0706e-08 | 2.738e-06 | Yes | Yes | --
84-74-2 | Dibutyl phthalate | Dibutyl phthalate | ND | ND | Yes | Yes | 0.16974
95-50-1 | 1,2-Dichlorobenzene | 1,2-Dichlorobenzene | ND | ND | No | Yes | 0.00048922
95-50-1 | 1,2-Dichlorobenzene | 1,2-dichlorobenzene | ND | ND | No | Yes | 0.017424
541-73-1 | 1,3-Dichlorobenzene | 1,3-Dichlorobenzene | ND | ND | No | Yes | 0.00042806
541-73-1 | 1,3-Dichlorobenzene | 1,3-dichlorobenzene | ND | ND | No | Yes | 0.017424
106-46-7 | 1,4-Dichlorobenzene | 1,4-Dichlorobenzene | ND | ND | Yes | Yes | 0.00042806
106-46-7 | 1,4-Dichlorobenzene | 1,4-dichlorobenzene | ND | ND | Yes | Yes | 0.017424
91-94-1 | 3,3'-Dichlorobenzidine | 3,3-dichlorobenzidine | ND | ND | Yes | Yes | 0.017424
75-27-4 | Dichlorobromomethane | Bromodichloromethane | ND | ND | No | Yes | 0.00040892
75-71-8 | Dichlorodifluoromethane | Dichlorodifluoromethane | 0 | 0 | No | Yes | --
75-34-3 | 1,1-Dichloroethane | 1,1-Dichloroethane | ND | ND | Yes | Yes | 0.00037066
107-06-2 | 1,2-Dichloroethane | 1,2-Dichloroethane | 1.3793e-08 | 3.5276e-06 | Yes | Yes | --
75-43-4 | Dichlorofluoromethane | Dichlorofluoromethane | ND | ND | No | Yes | 0.00021407
120-83-2 | 2,4-Dichlorophenol | 2,4-dichlorophenol | ND | ND | No | Yes | 0.017424
78-87-5 | 1,2-Dichloropropane | 1,2-Dichloropropane | ND | ND | Yes | Yes | 0.00032906
10061-02-6 | trans-1,3-Dichloropropene | trans-1,3-Dichloropropene | ND | ND | No | Yes | 0.00023082
76-14-2 | Dichlorotetrafluoroethane | Freon 114 | ND | ND | No | Yes | 0.00049775
105-67-9 | 2,4-Dimethylphenol | 2,4-dimethylphenol | ND | ND | No | Yes | 0.017424
131-11-3 | Dimethyl phthalate | Dimethylphthalate | ND | ND | Yes | Yes | 0.017424
99-65-0 | 1,3-Dinitrobenzene | 1,3-Dinitrobenzene | ND | ND | No | Yes | 0.0033948
534-52-1 | 4,6-Dinitro-2-methylphenol | 4,6-dinitro-2-methylphenol | ND | ND | Yes | Yes | 0.034847
51-28-5 | 2,4-Dinitrophenol | 2,4-dinitrophenol | ND | ND | Yes | Yes | 0.034847
121-14-2 | 2,4-Dinitrotoluene | 2,4-dinitrotoluene | ND | ND | Yes | Yes | 0.017424
121-14-2 | 2,4-Dinitrotoluene | 2,4-Dinitrotoluene | ND | ND | Yes | Yes | 0.0033948
606-20-2 | 2,6-Dinitrotoluene | 2,6-dinitrotoluene | ND | ND | No | Yes | 0.017424
606-20-2 | 2,6-Dinitrotoluene | 2,6-Dinitrotoluene | ND | ND | No | Yes | 0.0033948
123-91-1 | 1,4-Dioxane | 1,4-Dioxane | ND | ND | Yes | Yes | 0.00032988
-- | Total dioxin/furan compounds | Total Dixoin | 0 | 0 | Yes | Yes | --
122-39-4 | Diphenyl amine | Diphenylamine | ND | ND | Yes | Yes | 0.084869
140-88-5 | Ethyl acrylate | Ethyl Acrylate | ND | ND | Yes | Yes | 0.0001666
100-41-4 | Ethylbenzene | Ethylbenzene | 3.223e-09 | 8.2429e-07 | Yes | Yes | --
74-85-1 | Ethylene | Ethylene | 7.8409e-07 | 0.00020053 | No | Yes | --
117-81-7 | bis(2-Ethylhexyl)phthalate | bis(2-Ethylhexyl)phthalate | 0 | 0 | Yes | Yes | --
117-81-7 | bis(2-Ethylhexyl)phthalate | Dioctyl phthalate | ND | ND | Yes | Yes | 0.16974
206-44-0 | Fluoranthene | Fluoranthene | ND | ND | Yes | Yes | 0.017424
206-44-0 | Fluoranthene | Fluoranthene | 4.4078e-10 | 1.1273e-07 | Yes | Yes | --
50-00-0 | Formaldehyde | Formaldehyde | 7.5482e-08 | 1.9305e-05 | Yes | Yes | --
86-73-7 | Fluorene | Fluorene | ND | ND | Yes | No | 0.017424
86-73-7 | Fluorene | Fluorene | 2.0725e-10 | 5.3004e-08 | Yes | No | --
76-13-1 | Freon 113 | Freon 113 | ND | ND | No | Yes | 0.00054696
35822-46-9 | 1,2,3,4,6,7,8-Heptachlorodibenzo-p-dioxin | 1,2,3,4,6,7,8-HpCDD | 0 | 0 | Yes | Yes | --
67562-39-4 | 1,2,3,4,6,7,8-Heptachlorodibenzofuran | 1,2,3,4,6,7,8-HpCDF | ND | ND | Yes | Yes | 1.2362e-09
55673-89-7 | 1,2,3,4,7,8,9-Heptachlorodibenzofuran | 1234789-HPCDF | ND | ND | Yes | Yes | 6.893e-10
118-74-1 | Hexachlorobenzene | Hexachlorobenzene | ND | ND | Yes | Yes | 0.017424
87-68-3 | Hexachlorobutadiene | Hexachlorobutadiene | ND | ND | Yes | Yes | 0.00076003
87-68-3 | Hexachlorobutadiene | Hexachlorobutadiene | ND | ND | Yes | Yes | 0.017424
77-47-4 | Hexacholorocyclopentadiene | Hexachlorocyclopentadiene | ND | ND | Yes | Yes | 0.017424
39227-28-6 | 1,2,3,4,7,8-Hexachlorodibenzo-p-dioxin | 123478-HXCDD | ND | ND | Yes | Yes | 2.2313e-09
57653-85-7 | 1,2,3,6,7,8-Hexachlorodibenzo-p-dioxin | 123678-HXCDD | ND | ND | Yes | Yes | 2.2253e-09
19408-74-3 | 1,2,3,7,8,9-Hexachlorodibenzo-p-dioxin | 123789-HXCDD | ND | ND | Yes | Yes | 7.15e-09
70648-26-9 | 1,2,3,4,7,8-Hexachlorodibenzofuran | 1,2,3,4,7,8-HxCDF | ND | ND | Yes | Yes | 2.4584e-09
57117-44-9 | 1,2,3,6,7,8-Hexachlorodibenzofuran | 1,2,3,6,7,8-HxCDF | ND | ND | Yes | Yes | 2.5919e-09
72918-21-9 | 1,2,3,7,8,9-Hexachlorodibenzofuran | 123789-HXCDF | ND | ND | Yes | Yes | 2.5839e-09
60851-34-5 | 2,3,4,6,7,8-Hexachlorodibenzofuran | 2,3,4,6,7,8-HxCDF | ND | ND | Yes | Yes | 1.3079e-09
67-72-1 | Hexachloroethane | Hexachloroethane | ND | ND | Yes | Yes | 0.017424
67-72-1 | Hexachloroethane | Hexachlorethane | ND | ND | Yes | Yes | 0.0005909
110-54-3 | Hexane | Hexane | 1.3871e-07 | 3.5477e-05 | Yes | Yes | --
110-54-3 | Hexane | n-Hexane | 1.3792e-07 | 3.5273e-05 | Yes | Yes | --
7647-01-0 | Hydrochloric acid | Hydrogen Chloride | ND | ND | Yes | Yes | 0.20394
74-90-8 | Hydrogen cyanide | Hydrogen Cyanide | 2.6137e-05 | 0.0066848 | Yes | Yes | --
7664-39-3 | Hydrogen fluoride | Hydrogen Fluoride | ND | ND | Yes | Yes | 0.20394
193-39-5 | Indeno[1,2,3-cd]pyrene | Indeno(1,2,3-cd)pyrene | ND | ND | Yes | Yes | 0.017424
193-39-5 | Indeno[1,2,3-cd]pyrene | Indeno(1,2,3-cd)pyrene | 5.1228e-10 | 1.3102e-07 | Yes | Yes | --
78-59-1 | Isophorone | Isophorone | ND | ND | Yes | No | 0.017424
7439-96-5 | Manganese | Manganese | ND | ND | Yes | Yes | 0.052976
96-33-3 | Methyl acrylate | Methyl Acrylate | ND | ND | No | Yes | 0.00025072
74-95-3 | Methylene bromide | Dibromomethane | ND | ND | No | Yes | 0.00050619
75-09-2 | Methylene chloride | Methylenechloride | 1.9978e-07 | 5.1095e-05 | Yes | Yes | --
78-93-3 | Methyl ethyl ketone | 2-Butanone | ND | ND | Yes | Yes | 0.0008087
74-88-4 | Methyl iodide | Methyl Iodide | ND | ND | Yes | Yes | 0.00035428
108-10-1 | Methyl isobutyl ketone | 4-Methyl-2-pentanone | ND | ND | Yes | Yes | 0.0003328
80-62-6 | Methyl methacrylate | Methyl Methacrylate | ND | ND | Yes | Yes | 0.00045815
91-57-6 | 2-Methylnaphthalene | 2-Methylnaphthalene | ND | ND | Yes | No | 0.017424
95-48-7 | 2-Methylphenol | 2-methylphenol | ND | ND | Yes | Yes | 0.017424
1634-04-4 | Methyl tert-butyl ether | Methyl t-Butyl Ether | ND | ND | Yes | Yes | 0.0003667
91-20-3 | Naphthalene | Naphthalene | 1.0136e-08 | 2.5924e-06 | Yes | Yes | --
91-20-3 | Naphthalene | Naphthalene | 8.4995e-09 | 2.1738e-06 | Yes | Yes | --
7440-02-0 | Nickel | Nickel | ND | ND | Yes | Yes | 0.052976
7697-37-2 | Nitric acid | Nitric Acid | 4.4339e-07 | 0.0001134 | No | Yes | --
100-01-6 | 4-Nitroaniline | 4-nitroaniline | ND | ND | No | Yes | 0.034847
98-95-3 | Nitrobenzene | Nitrobenzene | ND | ND | Yes | Yes | 0.017424
98-95-3 | Nitrobenzene | Nitrobenzene | ND | ND | Yes | Yes | 0.0033948
55-63-0 | Nitroglycerin | Nitroglycerine | ND | ND | No | Yes | 0.0033948
88-75-5 | 2-Nitrophenol | 2-nitrophenol | ND | ND | No | Yes | 0.017424
100-02-7 | 4-Nitrophenol | 4-nitrophenol | ND | ND | Yes | Yes | 0.034847
62-75-9 | n-Nitrosodimethylamine | N-nitrosodimethylamine | ND | ND | Yes | Yes | 0.017424
86-30-6 | n-Nitrosodiphenylamine | N-nitrosodiphenylamine(1) | ND | ND | Yes | Yes | 0.017424
621-64-7 | n-Nitroso-di-n-propylamine | N-nitroso-di-n-propylamine | ND | ND | No | Yes | 0.017424
3268-87-9 | 1,2,3,4,6,7,8,9-Octachlorodibenzo-p-dioxin | OCDD | 0 | 0 | Yes | Yes | --
39001-02-0 | 1,2,3,4,6,7,8,9-Octachlorodibenzofuran | OCDF | 4.8221e-16 | 1.2333e-13 | Yes | Yes | --
40321-76-4 | 1,2,3,7,8-Pentachlorodibenzo-p-dioxin | 12378-PECDD | ND | ND | Yes | Yes | 3.335e-09
57117-41-6 | 1,2,3,7,8-Pentachlorodibenzofuran | 12378-PECDF | ND | ND | Yes | Yes | 4.8321e-09
57117-31-4 | 2,3,4,7,8-Pentachlorodibenzofuran | 23478-PECDF | ND | ND | Yes | Yes | 4.097e-09
87-86-5 | Pentachlorophenol | Pentachlorophenol | ND | ND | Yes | Yes | 0.034847
85-01-8 | Phenanthrene | Phenanthrene | ND | ND | Yes | Yes | 0.017424
85-01-8 | Phenanthrene | Phenanthrene | 2.801e-10 | 7.1637e-08 | Yes | Yes | --
108-95-2 | Phenol | Phenol | ND | ND | Yes | Yes | 0.017424
123-38-6 | Propionaldehyde | Proprionaldehyde | ND | ND | Yes | Yes | 0.23464
115-07-1 | Propylene | Propene | 8.2873e-08 | 2.1195e-05 | No | Yes | --
115-07-1 | Propylene | Propylene | 1.5588e-07 | 3.9868e-05 | No | Yes | --
129-00-0 | Pyrene | Pyrene | ND | ND | Yes | No | 0.017424
129-00-0 | Pyrene | Pyrene | 1.1151e-09 | 2.8519e-07 | Yes | No | --
7782-49-2 | Selenium | Selenium | ND | ND | Yes | Yes | 0.013244
7440-22-4 | Silver | Silver | ND | ND | No | Yes | 0.052976
100-42-5 | Styrene | Styrene | 9.6597e-09 | 2.4705e-06 | Yes | Yes | --
7664-93-9 | Sulfuric acid | Sulfuric Acid | ND | ND | No | Yes | 0.20394
1746-01-6 | 2,3,7,8-Tetrachlorodibenzo-p-dioxin | 2378-TCDD | ND | ND | Yes | Yes | 4.9377e-09
51207-31-9 | 2,3,7,8-Tetrachlorodibenzofuran | 2,3,7,8-TCDF | ND | ND | Yes | Yes | 3.8358e-09
630-20-6 | 1,1,1,2-Tetrachloroethane | 1,1,1,2-Tetrachloroethane | ND | ND | No | Yes | 0.00034913
79-34-5 | 1,1,2,2-Tetrachloroethane | 1,1,2,2-Tetrachloroethane | ND | ND | Yes | Yes | 0.00034944
127-18-4 | Tetrachloroethylene | Tertrachloroethene | ND | ND | Yes | Yes | 0.00041391
7440-28-0 | Thallium | Thallium | ND | ND | No | Yes | 0.052976
108-88-3 | Toluene | Toluene | 3.4181e-08 | 8.7418e-06 | Yes | Yes | --
120-82-1 | 1,2,4-Trichlorobenzene | 1,2,4-Trichlorobenzene | ND | ND | Yes | Yes | 0.00128
120-82-1 | 1,2,4-Trichlorobenzene | 1,2,4-trichlorobenzene | ND | ND | Yes | Yes | 0.017424
71-55-6 | 1,1,1-Trichloroethane | 1,1,1-Trichloroethane | 1.5716e-09 | 4.0195e-07 | Yes | Yes | --
79-00-5 | 1,1,2-Trichloroethane | 1,1,2-Trichloroethane | ND | ND | Yes | Yes | 0.00027664
75-69-4 | Trichlorofluoromethane | Trichloroflouromethane | 0 | 0 | No | Yes | --
95-95-4 | 2,4,5-Trichlorophenol | 2,4,5-trichlorophenol | ND | ND | Yes | Yes | 0.017424
88-06-2 | 2,4,6-Trichlorophenol | 2,4,6-trichlorophenol | ND | ND | Yes | Yes | 0.017424
96-18-4 | 1,2,3-Trichloropropane | 1,2,3-Trichloropropane | ND | ND | No | Yes | 0.00049065
95-63-6 | 1,2,4-Trimethylbenzene | 1,2,4-Trimethylbenzene | 3.3574e-09 | 8.5866e-07 | No | Yes | --
540-84-1 | 2,2,4-Trimethylpentane | Isooctane | ND | ND | Yes | No | 0.00019008
7440-62-2 | Vanadium | Vanadium | ND | ND | No | Yes | 0.052976
108-05-4 | Vinyl acetate | Vinyl Acetate | ND | ND | Yes | Yes | 0.00039395
75-01-4 | Vinyl chloride | Vinyl Chloride | ND | ND | Yes | Yes | 0.00026
75-35-4 | Vinylidene chloride | 1,1-Dichlorethene | ND | ND | Yes | Yes | 0.00020584
106-42-3, 108-38-3 | m-Xylene, p-Xylene | m&p-Xylene | 7.2041e-09 | 1.8425e-06 | Yes | Yes | --
95-47-6 | o-Xylene | o-Xylene | 3.9622e-09 | 1.0134e-06 | Yes | Yes | --
7440-66-6 | Zinc | Zinc | 2.0396e-06 | 0.00052165 | No | Yes | --
Other Pollutants
67-64-1 | Acetone | Acetone | ND | ND | No | No | 1.1732
67-64-1 | Acetone | Acetone | 2.2696e-08 | 5.8047e-06 | No | No | --
74-86-2 | Acetylene | Acetylene | 1.0661e-07 | 2.7266e-05 | No | No | --
35572-78-2 | 2-Amino-4,6-dinitrotoluene | 2-Amino-4,6-Dinitrotoluene | ND | ND | No | No | 0.0033948
19406-51-0 | 4-Amino-2,6-dinitrotoluene | 4-Amino-2,6-Dinitrotoluene | ND | ND | No | No | 0.0033948
100-52-7 | Benzaldehyde | Benzaldehyde | ND | ND | No | No | 0.42874
100-51-6 | Benzyl alcohol | Benzyl alcohol | ND | ND | No | No | 0.017424
108-86-1 | Bromobenzene | Bromobenzene | ND | ND | No | No | 0.0003919
590-18-1 | cis-Butene | cis-butene | ND | ND | No | No | 0.046692
624-64-6 | trans-Butene | trans-Butene | ND | ND | No | No | 0.046692
107-00-6 | 1-Butyne | 1-Butyne | ND | ND | No | No | 0.045003
503-17-3 | 2-Butyne | 2-Butyne | ND | ND | No | No | 0.045003
7440-70-2 | Calcium | Calcium | 4.1755e-07 | 0.00010679 | No | No | --
39638-32-9 | bis(2-Chloroisopropyl)ether | Bis(2-chloroisopropyl)ether | ND | ND | No | No | 0.017424
59-50-7 | 4-Chloro-3-methylphenol | 4-chloro-3-methylphenol | ND | ND | No | No | 0.017424
124-48-1 | Dibromochloromethane | Dibromochloromethane | ND | ND | No | No | 0.00051969
156-59-2 | cis-1,2-Dichloroethene | cis-1,2-Dichloroethene | ND | ND | No | No | 0.00020164
156-60-5 | trans-1,2-Dichloroethene | trans-1,2,-Dichloroethene | ND | ND | No | No | 0.00048422
84-66-2 | Diethylphthalate | Diethylphthalate | ND | ND | No | No | 0.017424
5779-94-2 | 2,5-Dimethylbenzaldehyde | 2,5-Dimethylbenzaldehyde | ND | ND | No | No | 0.54208
117-84-0 | Di-n-octylphthalate | Di-n-octylphthalate | ND | ND | No | No | 0.017424
74-84-0 | Ethane | Ethane | 4.3038e-07 | 0.00011007 | No | No | --
64-17-5 | Ethanol | Ethanol | 0 | 0 | No | No | --
141-78-6 | Ethyl acetate | Ethyl Acetate | 1.8364e-08 | 4.6966e-06 | No | No | --
97-63-2 | Ethyl methacrylate | Ethyl Methacrylate | ND | ND | No | No | 0.00033238
622-96-8 | 4-Ethyltoluene | 4-Ethyltoluene | 1.6745e-09 | 4.2827e-07 | No | No | --
110-00-9 | Furan | Furan | 6.3229e-09 | 1.6171e-06 | No | No | --
142-82-5 | Heptane | Heptane | ND | ND | No | No | 0.00020842
66-25-1 | Hexaldehyde | Hexaldehyde | ND | ND | No | No | 0.40465
591-78-6 | 2-Hexanone | 2-Hexanone | ND | ND | No | No | 0.0002912
10035-10-6 | Hydrogen bromide | Hydrogen Bromide | ND | ND | No | No | 0.19423
2691-41-0 | HMX | HMX | ND | ND | No | No | 0.0067895
75-28-5 | Isobutane | Isobutane | ND | ND | No | No | 0.048356
115-11-7/106-98-9 | Isobutylene/1-Butene | 1-Butene/Isobutylene | 5.9141e-08 | 1.5125e-05 | No | No | --
590-86-3 | Isovaleraldehyde | Isovaleraldehyde | ND | ND | No | No | 0.34798
7439-95-4 | Magnesium | Magnesium | ND | ND | No | No | 0.052976
98-83-9 | alpha-Methylstyrene | Alpha Methyl Styrene | ND | ND | No | No | 0.00029498
88-74-7 | 2-Nitroaniline | 2-nitroaniline | ND | ND | No | No | 0.017424
99-09-2 | 3-Nitroaniline | 3-nitroaniline | ND | ND | No | No | 0.034847
88-72-2 | 2-Nitrotoluene | 2-Nitrotoluene | ND | ND | No | No | 0.0033948
99-08-1 | 3-Nitrotoluene | 3-Nitrotoluene | ND | ND | No | No | 0.0033948
99-99-0 | 4-Nitrotoluene | 4-Nitrotoluene | ND | ND | No | No | 0.0033948
111-65-9 | Octane | Octane | ND | ND | No | No | 0.00019008
78-11-5 | Pentaerythritol tetranitrate | Pentaerythritoltetranitrate | ND | ND | No | No | 0.0067895
109-66-0 | Pentane | Pentane | ND | ND | No | No | 0.0002101
109-66-0 | Pentane | n-Pentane | ND | ND | No | No | 0.060029
7664-38-2 | Phosphoric acid | Phosphoric Acid | ND | ND | No | No | 0.20394
74-98-6 | Propane | Propane | ND | ND | No | No | 0.036691
74-99-7 | Propyne | Propyne | ND | ND | No | No | 0.032531
121-82-4 | RDX | RDX | ND | ND | No | No | 0.0033948
479-45-8 | Tetryl | Tetryl | ND | ND | No | No | 0.0033948
1334-78-7 | o,m,p-Tolualdehyde | o,m,p-Tolualdehyde | ND | ND | No | No | 0.48541
25323-89-1 | Trichloroethane | Trichloroethane | ND | ND | No | No | 0.00029797
108-67-8 | 1,3,5-Trimethylbenzene | 1,3,5-Trimethylbenzene | 6.3886e-10 | 1.6339e-07 | No | No | --
99-35-4 | 1,3,5-Trinitrobenzene | 1,3,5-Trinitrobenzene | ND | ND | No | No | 0.0033948
118-96-7 | 2,4,6-Trinitrotoluene | 2,4,6-Trinitrotoluene | ND | ND | No | No | 0.0033948
110-62-3 | Valeraldehyde | Valeraldehyde | ND | ND | No | No | 0.34798
Note 1: Green shading indicates a compound that was sampled using two methods. In such instances, the emission factor reported in AP-42 was calculated using the more accurate test method, as indicated by the shading.
Note 2: Orange shading indicates tentatively identified compounds (TICs).
Note 3: Rose shading indicates a compound that was excluded from AP-42 due to its presence in the lab blank at levels greater than 50% of test levels.
Note 4: lb/lb NEW factors may be slightly different for the same lb/item value due to rounding.
Note 5: Red shading indicates test results that did not uniquely identify a compound. These compounds were not included in AP-42.
Note 6: Yellow shading indicates that a test or analytical method was selected that would not typically be chosen for the compound.
Note on F10: Kaobrian: lead compounds
Note on F19: Kaobrian: POM
Note on F20: Kaobrian: POM
Note on F21: Kaobrian: POM
Note on F22: Kaobrian: POM
Note on F31: Kaobrian: POM
Note on F32: Kaobrian: POM
Note on F33: Kaobrian: "antimony compounds"
Note on F34: Kaobrian: Arsenic Compounds
Note on F37: Kaobrian: POM
Note on F38: Kaobrian: POM
Note on F39: Kaobrian: POM
Note on F40: Kaobrian: POM
Note on F41: Kaobrian: POM
Note on F42: Kaobrian: POM
Note on F43: Kaobrian: POM
Note on F44: Kaobrian: POM
Note on F45: Kaobrian: POM
Note on F46: Kaobrian: POM
Note on F47: Kaobrian: POM
Note on F49: Kaobrian: Beryllium Compounds
Note on F52: Kaobrian: POM
Note on F56: Kaobrian: POM
Note on F58: Kaobrian: cadmium compounds
Note on F69: Kaobrian: POM
Note on F71: Kaobrian: POM
Note on F72: Kaobrian: Chromium compounds
Note on F73: Kaobrian: POM
Note on F74: Kaobrian: POM
Note on F75: Kaobrian: cobalt compounds
Note on F80: Kaobrian: cyanide compounds
Note on F81: Kaobrian: POM
Note on F82: Kaobrian: POM
Note on F93: Kaobrian: POM
Note on F114: Kaobrian: POM
Note on F120: Kaobrian: POM
Note on F121: Kaobrian: POM
Note on F123: Kaobrian: POM
Note on F124: Kaobrian: POM
Note on F145: Kaobrian: cyanide compounds
Note on F147: Kaobrian: POM
Note on F148: Kaobrian: POM
Note on F150: Kaobrian: manganese compounds
Note on F158: Kaobrian: POM
Note on F163: Kaobrian: Nickel compounds
Note on F172: Kaobrian: POM
Note on F180: Kaobrian: POM
Note on F181: Kaobrian: POM
Note on F186: Kaobrian: POM
Note on F187: Kaobrian: POM
Note on F188: Kaobrian: Selenium Compounds
Note on F192: Kaobrian: POM
Note on G52: Kaobrian: polybrominated biphenyl
Note on G70: Kaobrian: chlorophenol

## Sum All EFs
Summary of CEM, FTIR, Acid Gases, Cyanide, Particulates, Metals, Aldehyde, VOC, Hydrocarbon, SVOC, TO-13-PAH, Dioxin-Furan, Energetic, and Emission Factors
A059 - M855 5.56-mm Ball Cartridge (fired from the M16A2 rifle)
Pollutant | Emission Factor |  | Detection Limit Based Concentration (mg/m3)
| (lb/item) | (lb/lb NEW)
CEM
NOx | 0.00012877 | 0.032934 | --
SO2 | ND | ND | 0.26624
CO | 0.0016249 | 0.41557 | --
CO2 | 0.00083434 | 0.21339 | --
FTIR
NH3 | 3.3868e-05 | 0.008662 | --
Methane | 9.6703e-06 | 0.0024732 | --
Acid Gases
Hydrogen Fluoride | ND | ND | 0.20394
Hydrogen Chloride | ND | ND | 0.20394
Hydrogen Bromide | ND | ND | 0.19423
Nitric Acid | 4.4339e-07 | 0.0001134 | --
Phosphoric Acid | ND | ND | 0.20394
Sulfuric Acid | ND | ND | 0.20394
Cyanide
Particulate Cyanide | ND | ND | 0.011654
Hydrogen Cyanide | 2.6137e-05 | 0.0066848 | --
Particulates
TSP | 3.8327e-05 | 0.0098022 | --
PM10 | 3.9299e-05 | 0.010051 | --
PM2.5 | 2.7104e-05 | 0.0069319 | --
Metals
Aluminum | 1.3521e-07 | 3.4581e-05 | --
Antimony | 1.6808e-06 | 0.00042988 | --
Arsenic | ND | ND | 0.013244
Barium | 1.143e-06 | 0.00029232 | --
Beryllium | ND | ND | 0.052976
Cadmium | ND | ND | 0.052976
Calcium | 4.1755e-07 | 0.00010679 | --
Chromium | ND | ND | 0.052976
Cobalt | ND | ND | 0.052976
Copper | 1.5555e-05 | 0.0039782 | --
Lead | 4.9455e-06 | 0.0012648 | --
Magnesium | ND | ND | 0.052976
Manganese | ND | ND | 0.052976
Nickel | ND | ND | 0.052976
Selenium | ND | ND | 0.013244
Silver | ND | ND | 0.052976
Thallium | ND | ND | 0.052976
Vanadium | ND | ND | 0.052976
Zinc | 2.0396e-06 | 0.00052165 | --
Aldehyde
Formaldehyde | 7.5482e-08 | 1.9305e-05 | --
Acetaldehyde | ND | ND | 0.17797
Acetone | ND | ND | 1.1732
Acrolein | 2.5552e-08 | 6.5351e-06 | --
Proprionaldehyde | ND | ND | 0.23464
Crotonaldehyde | 0 | 0 | --
Butyraldehyde | ND | ND | 0.29131
Benzaldehyde | ND | ND | 0.42874
Isovaleraldehyde | ND | ND | 0.34798
Valeraldehyde | ND | ND | 0.34798
o,m,p-Tolualdehyde | ND | ND | 0.48541
Hexaldehyde | ND | ND | 0.40465
2,5-Dimethylbenzaldehyde | ND | ND | 0.54208
VOC
Propene | 8.2873e-08 | 2.1195e-05 | --
Dichlorodifluoromethane | 0 | 0 | --
Chlorodifluoromethane | ND | ND | 0.0002518
Freon 114 | ND | ND | 0.00049775
Chloromethane | 8.0068e-10 | 2.0478e-07 | --
Vinyl Chloride | ND | ND | 0.00026
1,3-Butadiene | 1.6331e-08 | 4.1768e-06 | --
Bromomethane | ND | ND | 0.00035546
Chloroethane | ND | ND | 0.00061733
Dichlorofluoromethane | ND | ND | 0.00021407
Trichloroflouromethane | 0 | 0 | --
Pentane | ND | ND | 0.0002101
Acrolein | ND | ND | 0.0011427
1,1-Dichlorethene | ND | ND | 0.00020584
Freon 113 | ND | ND | 0.00054696
Acetone | 2.2696e-08 | 5.8047e-06 | --
Methyl Iodide | ND | ND | 0.00035428
Carbon Disulfide | ND | ND | 0.00031616
Acetonitrile | 6.3262e-07 | 0.0001618 | --
3-Chloropropene | ND | ND | 0.00089142
Methylenechloride | 1.9978e-07 | 5.1095e-05 | --
tert-Butyl Alcohol | ND | ND | 0.00040084
Acrylonitrile | 5.0488e-08 | 1.2913e-05 | --
trans-1,2,-Dichloroethene | ND | ND | 0.00048422
Methyl t-Butyl Ether | ND | ND | 0.0003667
Hexane | 1.3871e-07 | 3.5477e-05 | --
1,1-Dichloroethane | ND | ND | 0.00037066
Vinyl Acetate | ND | ND | 0.00039395
cis-1,2-Dichloroethene | ND | ND | 0.00020164
2-Butanone | ND | ND | 0.0008087
Ethyl Acetate | 1.8364e-08 | 4.6966e-06 | --
Methyl Acrylate | ND | ND | 0.00025072
Chloroform | ND | ND | 0.00039603
1,1,1-Trichloroethane | 1.5716e-09 | 4.0195e-07 | --
Carbontetrachloride | ND | ND | 0.00032032
1,2-Dichloroethane | 1.3793e-08 | 3.5276e-06 | --
Benzene | 7.0411e-07 | 0.00018008 | --
Isooctane | ND | ND | 0.00019008
Heptane | ND | ND | 0.00020842
Trichloroethane | ND | ND | 0.00029797
Ethyl Acrylate | ND | ND | 0.0001666
1,2-Dichloropropane | ND | ND | 0.00032906
Methyl Methacrylate | ND | ND | 0.00045815
Dibromomethane | ND | ND | 0.00050619
1,4-Dioxane | ND | ND | 0.00032988
Bromodichloromethane | ND | ND | 0.00040892
4-Methyl-2-pentanone | ND | ND | 0.0003328
Toluene | 3.4181e-08 | 8.7418e-06 | --
Octane | ND | ND | 0.00019008
trans-1,3-Dichloropropene | ND | ND | 0.00023082
Ethyl Methacrylate | ND | ND | 0.00033238
1,1,2-Trichloroethane | ND | ND | 0.00027664
Tertrachloroethene | ND | ND | 0.00041391
2-Hexanone | ND | ND | 0.0002912
Dibromochloromethane | ND | ND | 0.00051969
1,2-Dibromoethane | ND | ND | 0.00039104
Chlorobenzene | ND | ND | 0.00023504
1,1,1,2-Tetrachloroethane | ND | ND | 0.00034913
Ethylbenzene | 3.223e-09 | 8.2429e-07 | --
m&p-Xylene | 7.2041e-09 | 1.8425e-06 | --
o-Xylene | 3.9622e-09 | 1.0134e-06 | --
Styrene | 9.6597e-09 | 2.4705e-06 | --
Bromoform | ND | ND | 0.00052568
Cumene | ND | ND | 0.0002
1,1,2,2-Tetrachloroethane | ND | ND | 0.00034944
1,2,3-Trichloropropane | ND | ND | 0.00049065
Bromobenzene | ND | ND | 0.0003919
4-Ethyltoluene | 1.6745e-09 | 4.2827e-07 | --
1,3,5-Trimethylbenzene | 6.3886e-10 | 1.6339e-07 | --
Alpha Methyl Styrene | ND | ND | 0.00029498
1,2,4-Trimethylbenzene | 3.3574e-09 | 8.5866e-07 | --
1,3-Dichlorobenzene | ND | ND | 0.00042806
1,4-Dichlorobenzene | ND | ND | 0.00042806
Benzylchloride | ND | ND | 0.00026416
1,2-Dichlorobenzene | ND | ND | 0.00048922
Hexachlorethane | ND | ND | 0.0005909
1,2,4-Trichlorobenzene | ND | ND | 0.00128
Hexachlorobutadiene | ND | ND | 0.00076003
VOC TIC
Ethanol | 0 | 0 | --
Furan | 6.3229e-09 | 1.6171e-06 | --
Hydrocarbons
Methane | 1.0349e-05 | 0.0026469 | --
Ethylene | 7.8409e-07 | 0.00020053 | --
Acetylene | 1.0661e-07 | 2.7266e-05 | --
Ethane | 4.3038e-07 | 0.00011007 | --
Propylene | 1.5588e-07 | 3.9868e-05 | --
Propane | ND | ND | 0.036691
Propyne | ND | ND | 0.032531
Isobutane | ND | ND | 0.048356
1-Butene/Isobutylene | 5.9141e-08 | 1.5125e-05 | --
1,3-Butadiene/Butane | ND | ND | 0.067504
cis-butene | ND | ND | 0.046692
1-Butyne | ND | ND | 0.045003
trans-Butene | ND | ND | 0.046692
2-Butyne | ND | ND | 0.045003
n-Pentane | ND | ND | 0.060029
n-Hexane | 1.3792e-07 | 3.5273e-05 | --
SVOC
N-nitrosodimethylamine | ND | ND | 0.017424
Bis(2-chloroethyl)ether | ND | ND | 0.017424
Phenol | ND | ND | 0.017424
2-chlorophenol | ND | ND | 0.017424
1,3-dichlorobenzene | ND | ND | 0.017424
1,4-dichlorobenzene | ND | ND | 0.017424
1,2-dichlorobenzene | ND | ND | 0.017424
Benzyl alcohol | ND | ND | 0.017424
Bis(2-chloroisopropyl)ether | ND | ND | 0.017424
2-methylphenol | ND | ND | 0.017424
Hexachloroethane | ND | ND | 0.017424
N-nitroso-di-n-propylamine | ND | ND | 0.017424
4-methylphenol | ND | ND | 0.017424
Nitrobenzene | ND | ND | 0.017424
Isophorone | ND | ND | 0.017424
2-nitrophenol | ND | ND | 0.017424
2,4-dimethylphenol | ND | ND | 0.017424
Bis(2-chloroethoxy)methane | ND | ND | 0.017424
2,4-dichlorophenol | ND | ND | 0.017424
1,2,4-trichlorobenzene | ND | ND | 0.017424
Naphthalene | 1.0136e-08 | 2.5924e-06 | --
4-chloroaniline | ND | ND | 0.017424
Hexachlorobutadiene | ND | ND | 0.017424
4-chloro-3-methylphenol | ND | ND | 0.017424
2-Methylnaphthalene | ND | ND | 0.017424
Hexachlorocyclopentadiene | ND | ND | 0.017424
2,4,6-trichlorophenol | ND | ND | 0.017424
2,4,5-trichlorophenol | ND | ND | 0.017424
2-chloronaphthalene | ND | ND | 0.017424
2-nitroaniline | ND | ND | 0.017424
Acenaphthylene | ND | ND | 0.017424
Dimethylphthalate | ND | ND | 0.017424
2,6-dinitrotoluene | ND | ND | 0.017424
Acenaphthene | ND | ND | 0.017424
3-nitroaniline | ND | ND | 0.034847
2,4-dinitrophenol | ND | ND | 0.034847
Dibenzofuran | ND | ND | 0.017424
2,4-dinitrotoluene | ND | ND | 0.017424
4-nitrophenol | ND | ND | 0.034847
Fluorene | ND | ND | 0.017424
4-chlorophenyl-phenylether | ND | ND | 0.017424
Diethylphthalate | ND | ND | 0.017424
4-nitroaniline | ND | ND | 0.034847
4,6-dinitro-2-methylphenol | ND | ND | 0.034847
N-nitrosodiphenylamine(1) | ND | ND | 0.017424
4-bromophenyl-phenylether | ND | ND | 0.017424
Hexachlorobenzene | ND | ND | 0.017424
Pentachlorophenol | ND | ND | 0.034847
Phenanthrene | ND | ND | 0.017424
Anthracene | ND | ND | 0.017424
Di-n-butylphthalate | 1.0706e-08 | 2.738e-06 | --
Fluoranthene | ND | ND | 0.017424
Pyrene | ND | ND | 0.017424
Butylbenzylphthalate | ND | ND | 0.017424
Benzo(a)anthracene | ND | ND | 0.017424
Chrysene | ND | ND | 0.017424
3,3-dichlorobenzidine | ND | ND | 0.017424
bis(2-Ethylhexyl)phthalate | 0 | 0 | --
Di-n-octylphthalate | ND | ND | 0.017424
Benzo(b)fluoranthene | ND | ND | 0.017424
Benzo(k)fluoranthene | ND | ND | 0.017424
Benzo(a)pyrene | ND | ND | 0.017424
Indeno(1,2,3-cd)pyrene | ND | ND | 0.017424
Dibenz(a,h)anthracene | ND | ND | 0.017424
Benzo(g,h,i)perylene | ND | ND | 0.017424
TO-13-PAH
Naphthalene | 8.4995e-09 | 2.1738e-06 | --
Acenaphthylene | 3.7436e-10 | 9.5745e-08 | --
Acenaphthene | 7.2829e-11 | 1.8626e-08 | --
Fluorene | 2.0725e-10 | 5.3004e-08 | --
Phenanthrene | 2.801e-10 | 7.1637e-08 | --
Anthracene | 5.1741e-11 | 1.3233e-08 | --
Fluoranthene | 4.4078e-10 | 1.1273e-07 | --
Pyrene | 1.1151e-09 | 2.8519e-07 | --
Benzo(a)anthracene | 2.4593e-10 | 6.2897e-08 | --
Chrysene | 2.4593e-10 | 6.2897e-08 | --
Benzo(b)fluoranthene | 3.4517e-10 | 8.8279e-08 | --
Benzo(k)fluoranthene | 1.7076e-10 | 4.3673e-08 | --
Benzo(e)pyrene | 4.8091e-10 | 1.23e-07 | --
Benzo(a)pyrene | 4.342e-10 | 1.1105e-07 | --
Indeno(1,2,3-cd)pyrene | 5.1228e-10 | 1.3102e-07 | --
Dibenz(a,h)anthracene | 4.4369e-11 | 1.1347e-08 | --
Benzo(g,h,i)perylene | 1.1968e-09 | 3.0609e-07 | --
Dioxin-Furan
2378-TCDD | ND | ND | 4.9377e-09
12378-PECDD | ND | ND | 3.335e-09
123478-HXCDD | ND | ND | 2.2313e-09
123678-HXCDD | ND | ND | 2.2253e-09
123789-HXCDD | ND | ND | 7.15e-09
1,2,3,4,6,7,8-HpCDD | 0 | 0 | --
OCDD | 0 | 0 | --
2,3,7,8-TCDF | ND | ND | 3.8358e-09
12378-PECDF | ND | ND | 4.8321e-09
23478-PECDF | ND | ND | 4.097e-09
1,2,3,4,7,8-HxCDF | ND | ND | 2.4584e-09
1,2,3,6,7,8-HxCDF | ND | ND | 2.5919e-09
123789-HXCDF | ND | ND | 2.5839e-09
2,3,4,6,7,8-HxCDF | ND | ND | 1.3079e-09
1,2,3,4,6,7,8-HpCDF | ND | ND | 1.2362e-09
1234789-HPCDF | ND | ND | 6.893e-10
OCDF | 4.8221e-16 | 1.2333e-13 | --
Total Dixoin | 0 | 0 | --
Energetic
Nitrobenzene | ND | ND | 0.0033948
2-Nitrotoluene | ND | ND | 0.0033948
3-Nitrotoluene | ND | ND | 0.0033948
4-Nitrotoluene | ND | ND | 0.0033948
Nitroglycerine | ND | ND | 0.0033948
1,3-Dinitrobenzene | ND | ND | 0.0033948
2,6-Dinitrotoluene | ND | ND | 0.0033948
2,4-Dinitrotoluene | ND | ND | 0.0033948
1,3,5-Trinitrobenzene | ND | ND | 0.0033948
2,4,6-Trinitrotoluene | ND | ND | 0.0033948
RDX | ND | ND | 0.0033948
4-Amino-2,6-Dinitrotoluene | ND | ND | 0.0033948
2-Amino-4,6-Dinitrotoluene | ND | ND | 0.0033948
Tetryl | ND | ND | 0.0033948
HMX | ND | ND | 0.0067895
Pentaerythritoltetranitrate | ND | ND | 0.0067895
Dibutyl phthalate | ND | ND | 0.16974
Dioctyl phthalate | ND | ND | 0.16974
Diphenylamine | ND | ND | 0.084869

## CEM & FTIR
Note that 4 partially instrumented trials were necessary to obtain data for 2 complete test runs. FTIR was sampled during all 4 runs.
Note that CO and CO2 were sampled using FTIR in addition to CEM. Because the testing contractor has ignored the FTIR data (possibly indicating data is invalid) and preferred CEM-measured values are provided, CO and CO2 have not been added to the FTIR section of the Firing Point 3 spreadsheets.
CEM and FTIR Data and Emission Factor Calculations
A059 - M855 5.56-mm Ball Cartridge (fired from the M16A2 rifle)
Test Run Number | 1 | 2 | Background
Number of Items Tested | 15 | 15 | 0
Net Explosive Weight for All Items (lb) | 0.05865 | 0.05865 | NA
Initial Plume Volume (m3) | 6.684 | 6.684 | 6.684
Dilution Correction Factor | NA | NA | NA
Is Sample 1 Active? | Yes | Yes | No
Is Sample 2 Active? | No | No | No
CEM-Measured Compounds | [6 empty] | CEM-Measured Compounds
Pollutant | Sample ID | Sample Speciation (ppmv) |  | Detection Limits (ppmv) |  |  | Pollutant | Run Number | Molecular Weight (g/gmol) | Sample Speciation with Detection Limits (SSDL) (ppmv)a |  | Background Corrected Concentration (BCC) (mg/m3)b |  | Quantity of Pollutant Emitted (QPE) (lb)c |  | Emission Factor (lb/item)d |  | Emission Factor (lb/lb NEW)e |  | Average Emission Factor |  | Detection Limit Based Concentration (mg/m3)f |  | Minimum Detection Limit Based Concentration (mg/m3) | Test Concentration Relative Percent Difference
|  | Run 1 | Run 2 | Run 1 | Run 2 |  |  |  |  | Sample 1 | Sample 2 | Sample 1 | Sample 2 | Sample 1 | Sample 2 | Sample 1 | Sample 2 | Sample 1 | Sample 2 | (lb/item) | (lb/lb NEW) | Sample 1 | Sample 2
NOx | Sample 1 | 63 | 74 | -- | -- |  | NOx | 1 | 46 | 63 | ND | 120.5568 | ND | 0.0017765 | ND | 0.00011843 | ND | 0.03029 | ND | 0.00012877 | 0.032934 | -- | Not Applicable | -- | -16.06%
| Sample 2 | ND | ND | ND | ND |  |  | 2 |  | 74 | ND | 141.6064 | ND | 0.0020867 | ND | 0.00013911 | ND | 0.035578 | ND |  |  | -- | Not Applicable
| Background | ND | ND | ND | ND |  |  | -- |  | -- | -- | -- | -- | -- | -- | -- | -- | -- | -- |  |  | -- | --
SO2 | Sample 1 | ND | ND | 0.1 | 0.1 |  | SO2 | 1 | 64 | ND | ND | ND | ND | ND | ND | ND | ND | ND | ND | ND | ND | 0.26624 | Not Applicable | 0.26624 | ND
| Sample 2 | ND | ND | ND | ND |  |  | 2 |  | ND | ND | ND | ND | ND | ND | ND | ND | ND | ND |  |  | 0.26624 | Not Applicable
| Background | ND | ND | ND | ND |  |  | -- |  | -- | -- | -- | -- | -- | -- | -- | -- | -- | -- |  |  | -- | --
CO | Sample 1 | 1390 | 1450 | -- | -- |  | CO | 1 | 28 | 1390 | ND | 1619.072 | ND | 0.023858 | ND | 0.0015905 | ND | 0.40679 | ND | 0.0016249 | 0.41557 | -- | Not Applicable | -- | -4.225%
| Sample 2 | ND | ND | ND | ND |  |  | 2 |  | 1450 | ND | 1688.96 | ND | 0.024888 | ND | 0.0016592 | ND | 0.42435 | ND |  |  | -- | Not Applicable
| Background | ND | ND | ND | ND |  |  | -- |  | -- | -- | -- | -- | -- | -- | -- | -- | -- | -- |  |  | -- | --
CO2 | Sample 1 | 461 | 467 | -- | -- |  | CO2 | 1 | 44 | 461 | ND | 843.8144 | ND | 0.012434 | ND | 0.00082895 | ND | 0.21201 | ND | 0.00083434 | 0.21339 | -- | Not Applicable | -- | -1.293%
| Sample 2 | ND | ND | ND | ND |  |  | 2 |  | 467 | ND | 854.7968 | ND | 0.012596 | ND | 0.00083973 | ND | 0.21477 | ND |  |  | -- | Not Applicable
| Background | ND | ND | ND | ND |  |  | -- |  | -- | -- | -- | -- | -- | -- | -- | -- | -- | -- |  |  | -- | --
FTIR-Measured Compounds | [10 empty] | FTIR-Measured Compounds
Pollutant | Sample ID | Sample Speciation (ppmv) |  |  |  | Detection Limits (ppmv) |  |  |  |  | Pollutant | Run Number | Molecular Weight (g/gmol) | Sample Speciation with Detection Limits (SSDL) (ppmv)a |  | Background Corrected Concentration (BCC) (mg/m3)b |  | Quantity of Pollutant Emitted (QPE) (lb)c |  | Emission Factor (lb/item)d |  | Emission Factor (lb/lb NEW)e |  | Average Emission Factor |  | Detection Limit Based Concentration (mg/m3)f |  | Minimum Detection Limit Based Concentration (mg/m3)
|  | Run 1 | Run 2 | Run 3 | Run 4 | Run 1 | Run 2 | Run 3 | Run 4 |  |  |  |  | Sample 1 | Sample 2 | Sample 1 | Sample 2 | Sample 1 | Sample 2 | Sample 1 | Sample 2 | Sample 1 | Sample 2 | (lb/item) | (lb/lb NEW) | Sample 1 | Sample 2
NH3 | Sample 1 | 46 | 49 | 48 | 52 | -- | -- | -- | -- |  | NH3 | 1 | 17 | 46 | ND | 32.5312 | ND | 0.00047937 | ND | 3.1958e-05 | ND | 0.0081734 | ND | 3.3868e-05 | 0.008662 | -- | Not Applicable | --
| Sample 2 | [10 empty] | 2 |  | 49 | ND | 34.6528 | ND | 0.00051063 | ND | 3.4042e-05 | ND | 0.0087064 | ND |  |  | -- | Not Applicable | bar: Sample Speciation (ppmv) Run 1 to Detection Limits (ppmv) Run 4
| Background | [10 empty] | 3 |  | 48 | ND | 33.9456 | ND | 0.00050021 | ND | 3.3347e-05 | ND | 0.0085288 | ND |  |  | -- | Not Applicable | bar: Sample Speciation (ppmv) Run 1 to Detection Limits (ppmv) Run 4
Methane | Sample 1 | 15 | 15 | 14 | 15 | -- | -- | -- | -- |  |  | 4 |  | 52 | ND | 36.7744 | ND | 0.0005419 | ND | 3.6126e-05 | ND | 0.0092395 | ND |  |  | -- | Not Applicable
| Sample 2 | [10 empty] | -- |  | -- | -- | -- | -- | -- | -- | -- | -- | -- | -- |  |  | -- | -- | bar: Sample Speciation (ppmv) Run 1 to Detection Limits (ppmv) Run 4
| Background | [9 empty] | Methane | 1 | 16.0426 | 15 | ND | 10.0106 | ND | 0.00014751 | ND | 9.8342e-06 | ND | 0.0025151 | ND | 9.6703e-06 | 0.0024732 | -- | Not Applicable | -- | bar: Sample Speciation (ppmv) Run 1 to Detection Limits (ppmv) Run 4
[12 empty] | 2 |  | 15 | ND | 10.0106 | ND | 0.00014751 | ND | 9.8342e-06 | ND | 0.0025151 | ND |  |  | -- | Not Applicable
[12 empty] | 3 |  | 14 | ND | 9.3432 | ND | 0.00013768 | ND | 9.1786e-06 | ND | 0.0023475 | ND |  |  | -- | Not Applicable
[12 empty] | 4 |  | 15 | ND | 10.0106 | ND | 0.00014751 | ND | 9.8342e-06 | ND | 0.0025151 | ND |  |  | -- | Not Applicable
[12 empty] | -- |  | -- | -- | -- | -- | -- | -- | -- | -- | -- | -- |  |  | -- | --
a If the corresponding sample speciation value does not = "ND" or all active sample speciation values = "ND," Sample Speciation with Detection Limits (SSDL) = Sample Speciation. Otherwise, (i.e., if the corresponding sample speciation value = "ND" and
at least one of the active sample speciation values does not = "ND," Sample Speciation with Detection Limits (SSDL) = 0.5 * Detection Limit.
b Background Corrected Concentration (BCC) = Test Concentration - Background Concentration
c Quantity of Pollutant Emitted (QPE) =BCC * Initial Plume Volume
d Emission Factor = QPE / No. of Items
e Emission Factor = QPE / Net Explosive Weight
f If Average Emission Factor = "ND", Minimum Detection Limit Based Concentration = Test Minimum DL in mg/m3
Note on D11: Kaobrian: RUN 1 BKGD
Note on D12: Kaobrian: RUN 2 BKGD

## Acid Gases
Acid Gases Data and Emission Factor Calculations
A059 - M855 5.56-mm Ball Cartridge (fired from the M16A2 rifle)
Test Run Number | 1 | 2 | Background
Number of Items Tested | 15 | 15 | 0
Net Explosive Weight for All Items (lb) | 0.05865 | 0.05865 | NA
Initial Plume Volume (m3) | 6.684 | 6.684 | 6.684
Dilution Correction Factor | 0.899 | 0.866 | NA
Is Sample 1 Active? | Yes | Yes | Yes
Is Sample 2 Active? | No | No | Yes
Analytical Data Corrected for Volume at EPA Stationary Source Program Standard Conditions
Pollutant | Sample ID | Sample Speciation (mg/m3) |  | Detection Limits (mg/m3) |  | Pollutant | Run Number | Sample Speciation with Detection Limits (SSDL) (mg/m3)a |  | Background Corrected Concentration (BCC) (mg/m3)b |  | Dilution Corrected Concentration (DCC) (mg/m3)c |  | Quantity of Pollutant Emitted (QPE) (lb)d |  | Emission Factor (lb/item)e |  | Emission Factor (lb/lb NEW)f |  | Average Emission Factor |  | Detection Limit Based Concentration (mg/m3)g |  | Minimum Detection Limit Based Concentration (mg/m3) | Test Concentration Relative Percent Difference
|  | Run 1 | Run 2 | Run 1 | Run 2 |  |  | Sample 1 | Sample 2 | Sample 1 | Sample 2 | Sample 1 | Sample 2 | Sample 1 | Sample 2 | Sample 1 | Sample 2 | Sample 1 | Sample 2 | (lb/item) | (lb/lb NEW) | Sample 1 | Sample 2
Hydrogen Fluoride | Sample 1 | ND | ND | 0.20394 | 0.2291 | Hydrogen Fluoride | 1 | ND | ND | ND | ND | ND | ND | ND | ND | ND | ND | ND | ND | ND | ND | 0.20394 | Not Applicable | 0.20394 | ND
| Sample 2 | ND | ND | ND | ND |  | 2 | ND | ND | ND | ND | ND | ND | ND | ND | ND | ND | ND | ND |  |  | 0.2291 | Not Applicable
| Background | ND | ND | 0.24128 | 0.24128 |  | -- | -- | -- | -- | -- | -- | -- | -- | -- | -- | -- | -- | -- |  |  | -- | --
Hydrogen Chloride | Sample 1 | ND | ND | 0.20394 | 0.21914 | Hydrogen Chloride | 1 | ND | ND | ND | ND | ND | ND | ND | ND | ND | ND | ND | ND | ND | ND | 0.20394 | Not Applicable | 0.20394 | ND
| Sample 2 | ND | ND | ND | ND |  | 2 | ND | ND | ND | ND | ND | ND | ND | ND | ND | ND | ND | ND |  |  | 0.21914 | Not Applicable
| Background | ND | ND | 0.24128 | 0.24128 |  | -- | -- | -- | -- | -- | -- | -- | -- | -- | -- | -- | -- | -- |  |  | -- | --
Hydrogen Bromide | Sample 1 | ND | ND | 0.19423 | 0.21914 | Hydrogen Bromide | 1 | ND | ND | ND | ND | ND | ND | ND | ND | ND | ND | ND | ND | ND | ND | 0.19423 | Not Applicable | 0.19423 | ND
| Sample 2 | ND | ND | ND | ND |  | 2 | ND | ND | ND | ND | ND | ND | ND | ND | ND | ND | ND | ND |  |  | 0.21914 | Not Applicable
| Background | ND | ND | 0.23163 | 0.23163 |  | -- | -- | -- | -- | -- | -- | -- | -- | -- | -- | -- | -- | -- |  |  | -- | --
Nitric Acid | Sample 1 | 0.24279 | 0.54786 | -- | -- | Nitric Acid | 1 | 0.24279 | ND | 0.24279 | ND | 0.27007 | ND | 3.9796e-06 | ND | 2.6531e-07 | ND | 6.7853e-05 | ND | 4.4339e-07 | 0.0001134 | -- | Not Applicable | -- | -77.17%
| Sample 2 | ND | ND | ND | ND |  | 2 | 0.54786 | ND | 0.54786 | ND | 0.63263 | ND | 9.3222e-06 | ND | 6.2148e-07 | ND | 0.00015895 | ND |  |  | -- | Not Applicable
| Background | ND | ND | 0.23163 | 0.23163 |  | -- | -- | -- | -- | -- | -- | -- | -- | -- | -- | -- | -- | -- |  |  | -- | --
Phosphoric Acid | Sample 1 | ND | ND | 0.20394 | 0.21914 | Phosphoric Acid | 1 | ND | ND | ND | ND | ND | ND | ND | ND | ND | ND | ND | ND | ND | ND | 0.20394 | Not Applicable | 0.20394 | ND
| Sample 2 | ND | ND | ND | ND |  | 2 | ND | ND | ND | ND | ND | ND | ND | ND | ND | ND | ND | ND |  |  | 0.21914 | Not Applicable
| Background | ND | ND | 0.23163 | 0.23163 |  | -- | -- | -- | -- | -- | -- | -- | -- | -- | -- | -- | -- | -- |  |  | -- | --
Sulfuric Acid | Sample 1 | ND | ND | 0.20394 | 0.21914 | Sulfuric Acid | 1 | ND | ND | ND | ND | ND | ND | ND | ND | ND | ND | ND | ND | ND | ND | 0.20394 | Not Applicable | 0.20394 | ND
| Sample 2 | ND | ND | ND | ND |  | 2 | ND | ND | ND | ND | ND | ND | ND | ND | ND | ND | ND | ND |  |  | 0.21914 | Not Applicable
| Background | ND | ND | 0.24128 | 0.24128 |  | -- | -- | -- | -- | -- | -- | -- | -- | -- | -- | -- | -- | -- |  |  | -- | --
a If the corresponding sample speciation value does not = "ND" or all active sample speciation values = "ND," Sample Speciation with Detection Limits (SSDL) = Sample Speciation. Otherwise, (i.e., if the corresponding sample speciation value = "ND" and
at least one of the active sample speciation values does not = "ND," Sample Speciation with Detection Limits (SSDL) = 0.5 * Detection Limit.
b Background Corrected Concentration (BCC) = Test Concentration - Background Concentration
c Dilution-Corrected Concentration (DCC) = BCC / Dilution Correction Factor
d Quantity of Pollutant Emitted (QPE) =BDCC * Initial Plume Volume
e Emission Factor = QPE / No. of Items
Test Run Number | Run 1 | Run 2 | Bkgd |  |  | f Emission Factor = QPE / Net Explosive Weight
Volume at Actual Conditions (m3) | 0.0099 | 0.00935 | 0.0083 |  |  | g If Average Emission Factor = "ND", Minimum Detection Limit Based Concentration = Test Minimum DL in mg/m3
Volume at EPA Stationary Source Program Standard Conditions (m3) | 0.010194 | 0.0093866 | 0.0086
Volume Adjustment Factor | 0.97116 | 0.9961 | 0.96512
Original Analytical Data
Pollutant | Sample ID | Sample Speciation (mg/m3) |  | Detection Limits (mg/m3)
|  | Run 1 | Run 2 | Run 1 | Run 2
Hydrogen Fluoride | Sample 1 | ND | ND | 0.21 | 0.23
| Sample 2 | ND | ND | ND | ND
| Background | ND | ND | 0.25 | 0.25
Hydrogen Chloride | Sample 1 | ND | ND | 0.21 | 0.22
| Sample 2 | ND | ND | ND | ND
| Background | ND | ND | 0.25 | 0.25
Hydrogen Bromide | Sample 1 | ND | ND | 0.2 | 0.22
| Sample 2 | ND | ND | ND | ND
| Background | ND | ND | 0.24 | 0.24
Nitric Acid | Sample 1 | 0.25 | 0.55 | -- | --
| Sample 2 | ND | ND | ND | ND
| Background | ND | ND | 0.24 | 0.24
Phosphoric Acid | Sample 1 | ND | ND | 0.21 | 0.22
| Sample 2 | ND | ND | ND | ND
| Background | ND | ND | 0.24 | 0.24
Sulfuric Acid | Sample 1 | ND | ND | 0.21 | 0.22
| Sample 2 | ND | ND | ND | ND
| Background | ND | ND | 0.25 | 0.25
Note on D10: Kaobrian: RUN 1 BKGD
Note on D11: Kaobrian: RUN 2 BKGD

## Cyanide
Cyanide Data and Emission Factor Calculations
A059 - M855 5.56-mm Ball Cartridge (fired from the M16A2 rifle)
Test Run Number | 1 | 2 | Background
Number of Items Tested | 15 | 15 | 0
Net Explosive Weight for All Items (lb) | 0.05865 | 0.05865 | NA
Initial Plume Volume (m3) | 6.684 | 6.684 | 6.684
Dilution Correction Factor | 0.899 | 0.866 | NA
Is Sample 1 Active? | Yes | Yes | Yes
Is Sample 2 Active? | No | No | Yes
Analytical Data Corrected for Volume at EPA Stationary Source Program Standard Conditions
Pollutant | Sample ID | Sample Speciation (mg/m3) |  | Detection Limits (mg/m3) |  | Pollutant | Run Number | Sample Speciation with Detection Limits (SSDL) (mg/m3)a |  | Background Corrected Concentration (BCC) (mg/m3)b |  | Dilution Corrected Concentration (DCC) (mg/m3)c |  | Quantity of Pollutant Emitted (QPE) (lb)d |  | Emission Factor (lb/item)e |  | Emission Factor (lb/lb NEW)f |  | Average Emission Factor |  | Detection Limit Based Concentration (mg/m3)g |  | Minimum Detection Limit Based Concentration (mg/m3) | Test Concentration Relative Percent Difference
|  | Run 1 | Run 2 | Run 1 | Run 2 |  |  | Sample 1 | Sample 2 | Sample 1 | Sample 2 | Sample 1 | Sample 2 | Sample 1 | Sample 2 | Sample 1 | Sample 2 | Sample 1 | Sample 2 | (lb/item) | (lb/lb NEW) | Sample 1 | Sample 2
Particulate Cyanide | Sample 1 | ND | ND | 0.011654 | 0.011953 | Particulate Cyanide | 1 | ND | ND | ND | ND | ND | ND | ND | ND | ND | ND | ND | ND | ND | ND | 0.011654 | Not Applicable | 0.011654 | ND
| Sample 2 | ND | ND | ND | ND |  | 2 | ND | ND | ND | ND | ND | ND | ND | ND | ND | ND | ND | ND |  |  | 0.011953 | Not Applicable
| Background | ND | ND | 0.011581 | 0.011581 |  | -- | -- | -- | -- | -- | -- | -- | -- | -- | -- | -- | -- | -- |  |  | -- | --
Hydrogen Cyanide | Sample 1 | 23.4165 | 23.525 | -- | -- | Hydrogen Cyanide | 1 | 23.4165 | ND | 23.4165 | ND | 26.0473 | ND | 0.00038383 | ND | 2.5588e-05 | ND | 0.0065443 | ND | 2.6137e-05 | 0.0066848 | -- | Not Applicable | -- | -0.4621%
| Sample 2 | ND | ND | ND | ND |  | 2 | 23.525 | ND | 23.525 | ND | 27.1651 | ND | 0.0004003 | ND | 2.6686e-05 | ND | 0.0068252 | ND |  |  | -- | Not Applicable
| Background | ND | ND | 0.012547 | 0.012547 |  | -- | -- | -- | -- | -- | -- | -- | -- | -- | -- | -- | -- | -- |  |  | -- | --
a If the corresponding sample speciation value does not = "ND" or all active sample speciation values = "ND," Sample Speciation with Detection Limits (SSDL) = Sample Speciation. Otherwise, (i.e., if the corresponding sample speciation value = "ND" and
at least one of the active sample speciation values does not = "ND," Sample Speciation with Detection Limits (SSDL) = 0.5 * Detection Limit.
b Background Corrected Concentration (BCC) = Test Concentration - Background Concentration
c Dilution-Corrected Concentration (DCC) = BCC / Dilution Correction Factor
d Quantity of Pollutant Emitted (QPE) =BDCC * Initial Plume Volume
e Emission Factor = QPE / No. of Items
Test Run Number | Run 1 | Run 2 | Bkgd |  |  | f Emission Factor = QPE / Net Explosive Weight
Volume at Actual Conditions (m3) | 0.02022 | 0.02036 | 0.02049 |  |  | g If Average Emission Factor = "ND", Minimum Detection Limit Based Concentration = Test Minimum DL in mg/m3
Volume at EPA Stationary Source Program Standard Conditions (m3) | 0.020821 | 0.02044 | 0.021231
Volume Adjustment Factor | 0.97116 | 0.9961 | 0.96512
Original Analytical Data
Pollutant | Sample ID | Sample Speciation (mg/m3) |  | Detection Limits (mg/m3)
|  | Run 1 | Run 2 | Run 1 | Run 2
Particulate Cyanide | Sample 1 | ND | ND | 0.012 | 0.012
| Sample 2 | ND | ND | ND | ND
| Background | ND | ND | 0.012 | 0.012
Hydrogen Cyanide | Sample 1 | 24.112 | 23.617 | -- | --
| Sample 2 | ND | ND | ND | ND
| Background | ND | ND | 0.013 | 0.013
Note on D10: Kaobrian: RUN 1 BKGD
Note on D11: Kaobrian: RUN 2 BKGD

## Particulates
Particulate Data and Emission Factor Calculations
A059 - M855 5.56-mm Ball Cartridge (fired from the M16A2 rifle)
Test Run Number | 1 | 2 | Background
Number of Items Tested | 15 | 15 | 0
Net Explosive Weight for All Items (lb) | 0.05865 | 0.05865 | NA
Initial Plume Volume (m3) | 6.684 | 6.684 | 6.684
Dilution Correction Factor | 0.899 | 0.866 | NA
Is Sample 1 Active? | Yes | Yes | No
Is Sample 2 Active? | No | No | No
Pollutant | Sample ID | Sample Speciation (mg/m3) |  | Detection Limits (mg/m3) |  | Pollutant | Run Number | Sample Speciation with Detection Limits (SSDL) (mg/m3)a |  | Background Corrected Concentration (BCC) (mg/m3)b |  | Dilution Corrected Concentration (DCC) (mg/m3)c |  | Quantity of Pollutant Emitted (QPE) (lb)d |  | Emission Factor (lb/item)e |  | Emission Factor (lb/lb NEW)f |  | Average Emission Factor |  | Detection Limit Based Concentration (mg/m3)g |  | Minimum Detection Limit Based Concentration (mg/m3) | Test Concentration Relative Percent Difference
|  | Run 1 | Run 2 | Run 1 | Run 2 |  |  | Sample 1 | Sample 2 | Sample 1 | Sample 2 | Sample 1 | Sample 2 | Sample 1 | Sample 2 | Sample 1 | Sample 2 | Sample 1 | Sample 2 | (lb/item) | (lb/lb NEW) | Sample 1 | Sample 2
TSP | Sample 1 | 35.6485 | 33.2325 | -- | -- | TSP | 1 | 35.6485 | ND | 35.6485 | ND | 39.6535 | ND | 0.00058432 | ND | 3.8955e-05 | ND | 0.0099628 | ND | 3.8327e-05 | 0.0098022 | -- | Not Applicable | -- | 7.015%
| Sample 2 | ND | ND | ND | ND |  | 2 | 33.2325 | ND | 33.2325 | ND | 38.3747 | ND | 0.00056548 | ND | 3.7699e-05 | ND | 0.0096416 | ND |  |  | -- | Not Applicable
| Background | ND | ND | ND | ND |  | -- | -- | -- | -- | -- | -- | -- | -- | -- | -- | -- | -- | -- |  |  | -- | --
PM10 | Sample 1 | 35.681 | 34.915 | -- | -- | PM10 | 1 | 35.681 | ND | 35.681 | ND | 39.6896 | ND | 0.00058485 | ND | 3.899e-05 | ND | 0.0099719 | ND | 3.9299e-05 | 0.010051 | -- | Not Applicable | -- | 2.17%
| Sample 2 | ND | ND | ND | ND |  | 2 | 34.915 | ND | 34.915 | ND | 40.3176 | ND | 0.00059411 | ND | 3.9607e-05 | ND | 0.01013 | ND |  |  | -- | Not Applicable
| Background | ND | ND | ND | ND |  | -- | -- | -- | -- | -- | -- | -- | -- | -- | -- | -- | -- | -- |  |  | -- | --
PM2.5 | Sample 1 | 24.68 | 24.012 | -- | -- | PM2.5 | 1 | 24.68 | ND | 24.68 | ND | 27.4527 | ND | 0.00040453 | ND | 2.6969e-05 | ND | 0.0068974 | ND | 2.7104e-05 | 0.0069319 | -- | Not Applicable | -- | 2.744%
| Sample 2 | ND | ND | ND | ND |  | 2 | 24.012 | ND | 24.012 | ND | 27.7275 | ND | 0.00040858 | ND | 2.7239e-05 | ND | 0.0069665 | ND |  |  | -- | Not Applicable
| Background | ND | ND | ND | ND |  | -- | -- | -- | -- | -- | -- | -- | -- | -- | -- | -- | -- | -- |  |  | -- | --
a If the corresponding sample speciation value does not = "ND" or all active sample speciation values = "ND," Sample Speciation with Detection Limits (SSDL) = Sample Speciation. Otherwise, (i.e., if the corresponding sample speciation value = "ND" and
at least one of the active sample speciation values does not = "ND," Sample Speciation with Detection Limits (SSDL) = 0.5 * Detection Limit.
b Background Corrected Concentration (BCC) = Test Concentration - Background Concentration
c Dilution-Corrected Concentration (DCC) = BCC / Dilution Correction Factor
d Quantity of Pollutant Emitted (QPE) =BDCC * Initial Plume Volume
e Emission Factor = QPE / No. of Items
f Emission Factor = QPE / Net Explosive Weight
g If Average Emission Factor = "ND", Minimum Detection Limit Based Concentration = Test Minimum DL in mg/m3
Note on C16: Kaobrian: All particulate concentrations have been corrected for volume at standard conditions
Note on C18: TSP background conducted in order to obtain background for metals; however, no background conducted for PM10 or PM2.5. Background value of 2.271 was not used to determine TSP emission factor.
Note on D10: Kaobrian: RUN 1 BKGD
Note on D11: Kaobrian: RUN 2 BKGD
Note on D18: TSP background conducted in order to obtain background for metals; however, no background conducted for PM10 or PM2.5. Background value of 2.271 was not used to determine TSP emission factor.

## Metals
Metals Data and Emission Factor Calculations
A059 - M855 5.56-mm Ball Cartridge (fired from the M16A2 rifle)
Test Run Number | 1 | 2 | Background
Number of Items Tested | 15 | 15 | 0
Net Explosive Weight for All Items (lb) | 0.05865 | 0.05865 | NA
Initial Plume Volume (m3) | 6.684 | 6.684 | 6.684
Dilution Correction Factor | 0.899 | 0.866 | NA
Is Sample 1 Active? | Yes | Yes | Yes
Is Sample 2 Active? | No | No | Yes
Metals Sample Volume Corrected to Standard Conditions (m3)
Sample 1 | 0.45304 | 0.44234
Sample 2 | NA | NA
Background | 0.44026 | 0.44026
Pollutant | Sample ID | Sample Speciation (ug) |  | Detection Limits (ug) |  | Pollutant | Run Number | Sample Speciation with Detection Limits (SSDL) (ug)a |  | Background Corrected Concentration (BCC) (mg/m3)b |  | Dilution Corrected Concentration (DCC) (mg/m3)c |  | Quantity of Pollutant Emitted (QPE) (lb)d |  | Emission Factor (lb/item)e |  | Emission Factor (lb/lb NEW)f |  | Average Emission Factor |  | Detection Limit Based Concentration (mg/m3)g |  | Minimum Detection Limit Based Concentration (mg/m3) | Test Concentration Relative Percent Difference
|  | Run 1 | Run 2 | Run 1 | Run 2 |  |  | Sample 1 | Sample 2 | Sample 1 | Sample 2 | Sample 1 | Sample 2 | Sample 1 | Sample 2 | Sample 1 | Sample 2 | Sample 1 | Sample 2 | (lb/item) | (lb/lb NEW) | Sample 1 | Sample 2
Aluminum | Sample 1 | 104.88 | 81.84 | -- | -- | Aluminum | 1 | 104.88 | ND | 0.1451 | ND | 0.1614 | ND | 2.3784e-06 | ND | 1.5856e-07 | ND | 4.0552e-05 | ND | 1.3521e-07 | 3.4581e-05 | -- | Not Applicable | -- | 22.32%
| Sample 2 | ND | ND | ND | ND |  | 2 | 81.84 | ND | 0.098614 | ND | 0.11387 | ND | 1.678e-06 | ND | 1.1187e-07 | ND | 2.861e-05 | ND |  |  | -- | Not Applicable
| Background | 38.04 | 38.04 | -- | -- |  | -- | -- | -- | -- | -- | -- | -- | -- | -- | -- | -- | -- | -- |  |  | -- | --
Antimony | Sample 1 | 924 | 640.8 | -- | -- | Antimony | 1 | 924 | ND | 1.8104 | ND | 2.0138 | ND | 2.9675e-05 | ND | 1.9783e-06 | ND | 0.00050596 | ND | 1.6808e-06 | 0.00042988 | -- | Not Applicable | -- | 33.88%
| Sample 2 | ND | ND | ND | ND |  | 2 | 640.8 | ND | 1.2195 | ND | 1.4082 | ND | 2.075e-05 | ND | 1.3834e-06 | ND | 0.0003538 | ND |  |  | -- | Not Applicable
| Background | 100.9 | 100.9 | -- | -- |  | -- | -- | -- | -- | -- | -- | -- | -- | -- | -- | -- | -- | -- |  |  | -- | --
Arsenic | Sample 1 | ND | ND | 6 | 6 | Arsenic | 1 | ND | ND | ND | ND | ND | ND | ND | ND | ND | ND | ND | ND | ND | ND | 0.013244 | Not Applicable | 0.013244 | ND
| Sample 2 | ND | ND | ND | ND |  | 2 | ND | ND | ND | ND | ND | ND | ND | ND | ND | ND | ND | ND |  |  | 0.013564 | Not Applicable
| Background | ND | ND | 6 | 6 |  | -- | -- | -- | -- | -- | -- | -- | -- | -- | -- | -- | -- | -- |  |  | -- | --
Barium | Sample 1 | 710.4 | 223.2 | -- | -- | Barium | 1 | 710.4 | ND | 1.5681 | ND | 1.7443 | ND | 2.5703e-05 | ND | 1.7135e-06 | ND | 0.00043824 | ND | 1.143e-06 | 0.00029232 | -- | Not Applicable | -- | 102.6%
| Sample 2 | ND | ND | ND | ND |  | 2 | 223.2 | ND | 0.50459 | ND | 0.58267 | ND | 8.586e-06 | ND | 5.724e-07 | ND | 0.00014639 | ND |  |  | -- | Not Applicable
| Background | ND | ND | 24 | 24 |  | -- | -- | -- | -- | -- | -- | -- | -- | -- | -- | -- | -- | -- |  |  | -- | --
Beryllium | Sample 1 | ND | ND | 24 | 24 | Beryllium | 1 | ND | ND | ND | ND | ND | ND | ND | ND | ND | ND | ND | ND | ND | ND | 0.052976 | Not Applicable | 0.052976 | ND
| Sample 2 | ND | ND | ND | ND |  | 2 | ND | ND | ND | ND | ND | ND | ND | ND | ND | ND | ND | ND |  |  | 0.054257 | Not Applicable
| Background | ND | ND | 24 | 24 |  | -- | -- | -- | -- | -- | -- | -- | -- | -- | -- | -- | -- | -- |  |  | -- | --
Cadmium | Sample 1 | ND | ND | 24 | 24 | Cadmium | 1 | ND | ND | ND | ND | ND | ND | ND | ND | ND | ND | ND | ND | ND | ND | 0.052976 | Not Applicable | 0.052976 | ND
| Sample 2 | ND | ND | ND | ND |  | 2 | ND | ND | ND | ND | ND | ND | ND | ND | ND | ND | ND | ND |  |  | 0.054257 | Not Applicable
| Background | ND | ND | 24 | 24 |  | -- | -- | -- | -- | -- | -- | -- | -- | -- | -- | -- | -- | -- |  |  | -- | --
Calcium | Sample 1 | 220.8 | 178.8 | -- | -- | Calcium | 1 | 220.8 | ND | 0.41733 | ND | 0.46422 | ND | 6.8405e-06 | ND | 4.5604e-07 | ND | 0.00011663 | ND | 4.1755e-07 | 0.00010679 | -- | Not Applicable | -- | 18.66%
| Sample 2 | ND | ND | ND | ND |  | 2 | 178.8 | ND | 0.33417 | ND | 0.38587 | ND | 5.6861e-06 | ND | 3.7907e-07 | ND | 9.695e-05 | ND |  |  | -- | Not Applicable
| Background | 30.84 | 30.84 | -- | -- |  | -- | -- | -- | -- | -- | -- | -- | -- | -- | -- | -- | -- | -- |  |  | -- | --
Chromium | Sample 1 | ND | ND | 24 | 24 | Chromium | 1 | ND | ND | ND | ND | ND | ND | ND | ND | ND | ND | ND | ND | ND | ND | 0.052976 | Not Applicable | 0.052976 | ND
| Sample 2 | ND | ND | ND | ND |  | 2 | ND | ND | ND | ND | ND | ND | ND | ND | ND | ND | ND | ND |  |  | 0.054257 | Not Applicable
| Background | ND | ND | 24 | 24 |  | -- | -- | -- | -- | -- | -- | -- | -- | -- | -- | -- | -- | -- |  |  | -- | --
Cobalt | Sample 1 | ND | ND | 24 | 24 | Cobalt | 1 | ND | ND | ND | ND | ND | ND | ND | ND | ND | ND | ND | ND | ND | ND | 0.052976 | Not Applicable | 0.052976 | ND
| Sample 2 | ND | ND | ND | ND |  | 2 | ND | ND | ND | ND | ND | ND | ND | ND | ND | ND | ND | ND |  |  | 0.054257 | Not Applicable
| Background | ND | ND | 24 | 24 |  | -- | -- | -- | -- | -- | -- | -- | -- | -- | -- | -- | -- | -- |  |  | -- | --
Copper | Sample 1 | 6432 | 6144 | -- | -- | Copper | 1 | 6432 | ND | 14.1251 | ND | 15.712 | ND | 0.00023153 | ND | 1.5435e-05 | ND | 0.0039476 | ND | 1.5555e-05 | 0.0039782 | -- | Not Applicable | -- | 2.191%
| Sample 2 | ND | ND | ND | ND |  | 2 | 6144 | ND | 13.8173 | ND | 15.9553 | ND | 0.00023511 | ND | 1.5674e-05 | ND | 0.0040087 | ND |  |  | -- | Not Applicable
| Background | 31.92 | 31.92 | -- | -- |  | -- | -- | -- | -- | -- | -- | -- | -- | -- | -- | -- | -- | -- |  |  | -- | --
Lead | Sample 1 | 2340 | 1656 | -- | -- | Lead | 1 | 2340 | ND | 5.1652 | ND | 5.7455 | ND | 8.4663e-05 | ND | 5.6442e-06 | ND | 0.0014435 | ND | 4.9455e-06 | 0.0012648 | -- | Not Applicable | -- | 31.91%
| Sample 2 | ND | ND | ND | ND |  | 2 | 1656 | ND | 3.7437 | ND | 4.323 | ND | 6.3703e-05 | ND | 4.2469e-06 | ND | 0.0010862 | ND |  |  | -- | Not Applicable
| Background | ND | ND | 24 | 24 |  | -- | -- | -- | -- | -- | -- | -- | -- | -- | -- | -- | -- | -- |  |  | -- | --
Magnesium | Sample 1 | ND | ND | 24 | 24 | Magnesium | 1 | ND | ND | ND | ND | ND | ND | ND | ND | ND | ND | ND | ND | ND | ND | 0.052976 | Not Applicable | 0.052976 | ND
| Sample 2 | ND | ND | ND | ND |  | 2 | ND | ND | ND | ND | ND | ND | ND | ND | ND | ND | ND | ND |  |  | 0.054257 | Not Applicable
| Background | ND | ND | 24 | 24 |  | -- | -- | -- | -- | -- | -- | -- | -- | -- | -- | -- | -- | -- |  |  | -- | --
Manganese | Sample 1 | ND | ND | 24 | 24 | Manganese | 1 | ND | ND | ND | ND | ND | ND | ND | ND | ND | ND | ND | ND | ND | ND | 0.052976 | Not Applicable | 0.052976 | ND
| Sample 2 | ND | ND | ND | ND |  | 2 | ND | ND | ND | ND | ND | ND | ND | ND | ND | ND | ND | ND |  |  | 0.054257 | Not Applicable
| Background | ND | ND | 24 | 24 |  | -- | -- | -- | -- | -- | -- | -- | -- | -- | -- | -- | -- | -- |  |  | -- | --
Nickel | Sample 1 | ND | ND | 24 | 24 | Nickel | 1 | ND | ND | ND | ND | ND | ND | ND | ND | ND | ND | ND | ND | ND | ND | 0.052976 | Not Applicable | 0.052976 | ND
| Sample 2 | ND | ND | ND | ND |  | 2 | ND | ND | ND | ND | ND | ND | ND | ND | ND | ND | ND | ND |  |  | 0.054257 | Not Applicable
| Background | ND | ND | 24 | 24 |  | -- | -- | -- | -- | -- | -- | -- | -- | -- | -- | -- | -- | -- |  |  | -- | --
Selenium | Sample 1 | ND | ND | 6 | 6 | Selenium | 1 | ND | ND | ND | ND | ND | ND | ND | ND | ND | ND | ND | ND | ND | ND | 0.013244 | Not Applicable | 0.013244 | ND
| Sample 2 | ND | ND | ND | ND |  | 2 | ND | ND | ND | ND | ND | ND | ND | ND | ND | ND | ND | ND |  |  | 0.013564 | Not Applicable
| Background | ND | ND | 6 | 6 |  | -- | -- | -- | -- | -- | -- | -- | -- | -- | -- | -- | -- | -- |  |  | -- | --
Silver | Sample 1 | ND | ND | 24 | 24 | Silver | 1 | ND | ND | ND | ND | ND | ND | ND | ND | ND | ND | ND | ND | ND | ND | 0.052976 | Not Applicable | 0.052976 | ND
| Sample 2 | ND | ND | ND | ND |  | 2 | ND | ND | ND | ND | ND | ND | ND | ND | ND | ND | ND | ND |  |  | 0.054257 | Not Applicable
| Background | ND | ND | 24 | 24 |  | -- | -- | -- | -- | -- | -- | -- | -- | -- | -- | -- | -- | -- |  |  | -- | --
Thallium | Sample 1 | ND | ND | 24 | 24 | Thallium | 1 | ND | ND | ND | ND | ND | ND | ND | ND | ND | ND | ND | ND | ND | ND | 0.052976 | Not Applicable | 0.052976 | ND
| Sample 2 | ND | ND | ND | ND |  | 2 | ND | ND | ND | ND | ND | ND | ND | ND | ND | ND | ND | ND |  |  | 0.054257 | Not Applicable
| Background | ND | ND | 24 | 24 |  | -- | -- | -- | -- | -- | -- | -- | -- | -- | -- | -- | -- | -- |  |  | -- | --
Vanadium | Sample 1 | ND | ND | 24 | 24 | Vanadium | 1 | ND | ND | ND | ND | ND | ND | ND | ND | ND | ND | ND | ND | ND | ND | 0.052976 | Not Applicable | 0.052976 | ND
| Sample 2 | ND | ND | ND | ND |  | 2 | ND | ND | ND | ND | ND | ND | ND | ND | ND | ND | ND | ND |  |  | 0.054257 | Not Applicable
| Background | ND | ND | 24 | 24 |  | -- | -- | -- | -- | -- | -- | -- | -- | -- | -- | -- | -- | -- |  |  | -- | --
Zinc | Sample 1 | 856.8 | 784.8 | -- | -- | Zinc | 1 | 856.8 | ND | 1.8912 | ND | 2.1037 | ND | 3.1e-05 | ND | 2.0666e-06 | ND | 0.00052855 | ND | 2.0396e-06 | 0.00052165 | -- | Not Applicable | -- | 6.386%
| Sample 2 | ND | ND | ND | ND |  | 2 | 784.8 | ND | 1.7742 | ND | 2.0487 | ND | 3.019e-05 | ND | 2.0126e-06 | ND | 0.00051474 | ND |  |  | -- | Not Applicable
| Background | ND | ND | 24 | 24 |  | -- | -- | -- | -- | -- | -- | -- | -- | -- | -- | -- | -- | -- |  |  | -- | --
a If the corresponding sample speciation value does not = "ND" or all active sample speciation values = "ND," Sample Speciation with Detection Limits (SSDL) = Sample Speciation. Otherwise, (i.e., if the corresponding sample speciation value = "ND" and
at least one of the active sample speciation values does not = "ND," Sample Speciation with Detection Limits (SSDL) = 0.5 * Detection Limit.
b Background Corrected Concentration (BCC) = Test Mass/Test Sample Volume - Background Mass/ Background Sample Volume
c Dilution-Corrected Concentration (DCC) = BCC / Dilution Correction Factor
d Quantity of Pollutant Emitted (QPE) =BDCC * Initial Plume Volume
e Emission Factor = QPE / No. of Items
f Emission Factor = QPE / Net Explosive Weight
g If Average Emission Factor = "ND", Minimum Detection Limit Based Concentration = Test DL/Test Sample volume in mg/m3
Note on D10: Kaobrian: RUN 1 BKGD
Note on D11: Kaobrian: RUN 2 BKGD

## Aldehyde
TO-11 Carbonyl Data and Emission Factor Calculations
A059 - M855 5.56-mm Ball Cartridge (fired from the M16A2 rifle)
Test Run Number | 1 | 2 | Background
Number of Items Tested | 15 | 15 | 0
Net Explosive Weight for All Items (lb) | 0.05865 | 0.05865 | NA
Initial Plume Volume (m3) | 6.684 | 6.684 | 6.684
Dilution Correction Factor | 0.899 | 0.866 | NA
Is Sample 1 Active? | Yes | Yes | Yes
Is Sample 2 Active? | No | No | Yes
Data Corrected for Volume at EPA Stationary Source Program Standard Conditions
Pollutant | Sample ID | Sample Speciation (ppmv) |  | Detection Limits (ppmv) |  | Pollutant | Run Number | Molecular Weight (g/gmol) | Sample Speciation with Detection Limits (SSDL) (ppmv)a |  | Background Corrected Concentration (BCC) (mg/m3)b |  | Dilution Corrected Concentration (DCC) (mg/m3)c |  | Quantity of Pollutant Emitted (QPE) (lb)d |  | Emission Factor (lb/item)e |  | Emission Factor (lb/lb NEW)f |  | Average Emission Factor |  | Detection Limit Based Concentration (mg/m3)g |  | Minimum Detection Limit Based Concentration (mg/m3) | Test Concentration Relative Percent Difference
|  | Run 1 | Run 2 | Run 1 | Run 2 |  |  |  | Sample 1 | Sample 2 | Sample 1 | Sample 2 | Sample 1 | Sample 2 | Sample 1 | Sample 2 | Sample 1 | Sample 2 | Sample 1 | Sample 2 | (lb/item) | (lb/lb NEW) | Sample 1 | Sample 2
Formaldehyde | Sample 1 | 0.048558 | 0.059766 | -- | -- | Formaldehyde | 1 | 30.0262 | 0.048558 | ND | 0.060653 | ND | 0.067467 | ND | 9.9418e-07 | ND | 6.6278e-08 | ND | 1.6951e-05 | ND | 7.5482e-08 | 1.9305e-05 | -- | Not Applicable | -- | -20.69%
| Sample 2 | ND | ND | ND | ND |  | 2 |  | 0.059766 | ND | 0.074653 | ND | 0.086205 | ND | 1.2703e-06 | ND | 8.4686e-08 | ND | 2.1659e-05 | ND |  |  | -- | Not Applicable
| Background | ND | ND | 0.096512 | 0.096512 |  | -- |  | -- | -- | -- | -- | -- | -- | -- | -- | -- | -- | -- | -- |  |  | -- | --
Acetaldehyde | Sample 1 | ND | ND | 0.097116 | 0.09961 | Acetaldehyde | 1 | 44.053 | ND | ND | ND | ND | ND | ND | ND | ND | ND | ND | ND | ND | ND | ND | 0.17797 | Not Applicable | 0.17797 | ND
| Sample 2 | ND | ND | ND | ND |  | 2 |  | ND | ND | ND | ND | ND | ND | ND | ND | ND | ND | ND | ND |  |  | 0.18255 | Not Applicable
| Background | ND | ND | 0.096512 | 0.096512 |  | -- |  | -- | -- | -- | -- | -- | -- | -- | -- | -- | -- | -- | -- |  |  | -- | --
Acetone | Sample 1 | ND | ND | 0.48558 | 0.49805 | Acetone | 1 | 58.0798 | ND | ND | ND | ND | ND | ND | ND | ND | ND | ND | ND | ND | ND | ND | 1.1732 | Not Applicable | 1.1732 | ND
| Sample 2 | ND | ND | ND | ND |  | 2 |  | ND | ND | ND | ND | ND | ND | ND | ND | ND | ND | ND | ND |  |  | 1.2034 | Not Applicable
| Background | ND | ND | 0.48256 | 0.48256 |  | -- |  | -- | -- | -- | -- | -- | -- | -- | -- | -- | -- | -- | -- |  |  | -- | --
Acrolein | Sample 1 | 0.0097116 | 0.009961 | -- | -- | Acrolein | 1 | 56.064 | 0.0097116 | ND | 0.02265 | ND | 0.025195 | ND | 3.7126e-07 | ND | 2.4751e-08 | ND | 6.3301e-06 | ND | 2.5552e-08 | 6.5351e-06 | -- | Not Applicable | -- | -2.536%
| Sample 2 | ND | ND | ND | ND |  | 2 |  | 0.009961 | ND | 0.023232 | ND | 0.026827 | ND | 3.9531e-07 | ND | 2.6354e-08 | ND | 6.7401e-06 | ND |  |  | -- | Not Applicable
| Background | ND | ND | 0.096512 | 0.096512 |  | -- |  | -- | -- | -- | -- | -- | -- | -- | -- | -- | -- | -- | -- |  |  | -- | --
Proprionaldehyde | Sample 1 | ND | ND | 0.097116 | 0.09961 | Proprionaldehyde | 1 | 58.0798 | ND | ND | ND | ND | ND | ND | ND | ND | ND | ND | ND | ND | ND | ND | 0.23464 | Not Applicable | 0.23464 | ND
| Sample 2 | ND | ND | ND | ND |  | 2 |  | ND | ND | ND | ND | ND | ND | ND | ND | ND | ND | ND | ND |  |  | 0.24067 | Not Applicable
| Background | ND | ND | 0.096512 | 0.096512 |  | -- |  | -- | -- | -- | -- | -- | -- | -- | -- | -- | -- | -- | -- |  |  | -- | --
Crotonaldehyde | Sample 1 | 0.038846 | 0.039844 | -- | -- | Crotonaldehyde | 1 | 70.0908 | 0.038846 | ND | 0 | ND | 0 | ND | 0 | ND | 0 | ND | 0 | ND | 0 | 0 | -- | Not Applicable | -- | -2.536%
| Sample 2 | ND | ND | ND | ND |  | 2 |  | 0.039844 | ND | 0 | ND | 0 | ND | 0 | ND | 0 | ND | 0 | ND |  |  | -- | Not Applicable
| Background | 0.048256 | 0.048256 | -- | -- |  | -- |  | -- | -- | -- | -- | -- | -- | -- | -- | -- | -- | -- | -- |  |  | -- | --
Butyraldehyde | Sample 1 | ND | ND | 0.097116 | 0.09961 | Butyraldehyde | 1 | 72.1066 | ND | ND | ND | ND | ND | ND | ND | ND | ND | ND | ND | ND | ND | ND | 0.29131 | Not Applicable | 0.29131 | ND
| Sample 2 | ND | ND | ND | ND |  | 2 |  | ND | ND | ND | ND | ND | ND | ND | ND | ND | ND | ND | ND |  |  | 0.29879 | Not Applicable
| Background | ND | ND | 0.096512 | 0.096512 |  | -- |  | -- | -- | -- | -- | -- | -- | -- | -- | -- | -- | -- | -- |  |  | -- | --
Benzaldehyde | Sample 1 | ND | ND | 0.097116 | 0.09961 | Benzaldehyde | 1 | 106.1238 | ND | ND | ND | ND | ND | ND | ND | ND | ND | ND | ND | ND | ND | ND | 0.42874 | Not Applicable | 0.42874 | ND
| Sample 2 | ND | ND | ND | ND |  | 2 |  | ND | ND | ND | ND | ND | ND | ND | ND | ND | ND | ND | ND |  |  | 0.43976 | Not Applicable
| Background | ND | ND | 0.096512 | 0.096512 |  | -- |  | -- | -- | -- | -- | -- | -- | -- | -- | -- | -- | -- | -- |  |  | -- | --
Isovaleraldehyde | Sample 1 | ND | ND | 0.097116 | 0.09961 | Isovaleraldehyde | 1 | 86.1334 | ND | ND | ND | ND | ND | ND | ND | ND | ND | ND | ND | ND | ND | ND | 0.34798 | Not Applicable | 0.34798 | ND
| Sample 2 | ND | ND | ND | ND |  | 2 |  | ND | ND | ND | ND | ND | ND | ND | ND | ND | ND | ND | ND |  |  | 0.35692 | Not Applicable
| Background | ND | ND | 0.096512 | 0.096512 |  | -- |  | -- | -- | -- | -- | -- | -- | -- | -- | -- | -- | -- | -- |  |  | -- | --
Valeraldehyde | Sample 1 | ND | ND | 0.097116 | 0.09961 | Valeraldehyde | 1 | 86.1334 | ND | ND | ND | ND | ND | ND | ND | ND | ND | ND | ND | ND | ND | ND | 0.34798 | Not Applicable | 0.34798 | ND
| Sample 2 | ND | ND | ND | ND |  | 2 |  | ND | ND | ND | ND | ND | ND | ND | ND | ND | ND | ND | ND |  |  | 0.35692 | Not Applicable
| Background | ND | ND | 0.096512 | 0.096512 |  | -- |  | -- | -- | -- | -- | -- | -- | -- | -- | -- | -- | -- | -- |  |  | -- | --
o,m,p-Tolualdehyde | Sample 1 | ND | ND | 0.097116 | 0.09961 | o,m,p-Tolualdehyde | 1 | 120.1506 | ND | ND | ND | ND | ND | ND | ND | ND | ND | ND | ND | ND | ND | ND | 0.48541 | Not Applicable | 0.48541 | ND
| Sample 2 | ND | ND | ND | ND |  | 2 |  | ND | ND | ND | ND | ND | ND | ND | ND | ND | ND | ND | ND |  |  | 0.49788 | Not Applicable
| Background | ND | ND | 0.096512 | 0.096512 |  | -- |  | -- | -- | -- | -- | -- | -- | -- | -- | -- | -- | -- | -- |  |  | -- | --
Hexaldehyde | Sample 1 | ND | ND | 0.097116 | 0.09961 | Hexaldehyde | 1 | 100.1602 | ND | ND | ND | ND | ND | ND | ND | ND | ND | ND | ND | ND | ND | ND | 0.40465 | Not Applicable | 0.40465 | ND
| Sample 2 | ND | ND | ND | ND |  | 2 |  | ND | ND | ND | ND | ND | ND | ND | ND | ND | ND | ND | ND |  |  | 0.41504 | Not Applicable
| Background | ND | ND | 0.096512 | 0.096512 |  | -- |  | -- | -- | -- | -- | -- | -- | -- | -- | -- | -- | -- | -- |  |  | -- | --
2,5-Dimethylbenzaldehyde | Sample 1 | ND | ND | 0.097116 | 0.09961 | 2,5-Dimethylbenzaldehyde | 1 | 134.1774 | ND | ND | ND | ND | ND | ND | ND | ND | ND | ND | ND | ND | ND | ND | 0.54208 | Not Applicable | 0.54208 | ND
| Sample 2 | ND | ND | ND | ND |  | 2 |  | ND | ND | ND | ND | ND | ND | ND | ND | ND | ND | ND | ND |  |  | 0.556 | Not Applicable
| Background | ND | ND | 0.096512 | 0.096512 |  | -- |  | -- | -- | -- | -- | -- | -- | -- | -- | -- | -- | -- | -- |  |  | -- | --
a If the corresponding sample speciation value does not = "ND" or all active sample speciation values = "ND," Sample Speciation with Detection Limits (SSDL) = Sample Speciation. Otherwise, (i.e., if the corresponding sample speciation value = "ND" and
at least one of the active sample speciation values does not = "ND," Sample Speciation with Detection Limits (SSDL) = 0.5 * Detection Limit.
b Background Corrected Concentration (BCC) = Test Concentration - Background Concentration
c Dilution-Corrected Concentration (DCC) = BCC / Dilution Correction Factor
d Quantity of Pollutant Emitted (QPE) =BDCC * Initial Plume Volume
Test Run Number | Run 1 | Run 2 | Bkgd |  |  | e Emission Factor = QPE / No. of Items
Volume at Actual Conditions (m3) | 0.03941 | 0.03981 | 0.03967 |  |  | f Emission Factor = QPE / Net Explosive Weight
Volume at Stationary Source Standard Conditions (m3) | 0.04058 | 0.039966 | 0.041104 |  |  | g If Average Emission Factor = "ND", Minimum Detection Limit Based Concentration = Test Minimum DL in mg/m3
Volume Adjustment Factor | 0.97116 | 0.9961 | 0.96512
Original Analytical Data
Pollutant | Sample ID | Sample Speciation (ppmv) |  | Detection Limits (ppmv)
|  | Run 1 | Run 2 | Run 1 | Run 2
Formaldehyde | Sample 1 | 0.05 | 0.06 | -- | --
| Sample 2 | ND | ND | ND | ND
| Background | ND | ND | 0.1 | 0.1
Acetaldehyde | Sample 1 | ND | ND | 0.1 | 0.1
| Sample 2 | ND | ND | ND | ND
| Background | ND | ND | 0.1 | 0.1
Acetone | Sample 1 | ND | ND | 0.5 | 0.5
| Sample 2 | ND | ND | ND | ND
| Background | ND | ND | 0.5 | 0.5
Acrolein | Sample 1 | 0.01 | 0.01 | -- | --
| Sample 2 | ND | ND | ND | ND
| Background | ND | ND | 0.1 | 0.1
Proprionaldehyde | Sample 1 | ND | ND | 0.1 | 0.1
| Sample 2 | ND | ND | ND | ND
| Background | ND | ND | 0.1 | 0.1
Crotonaldehyde | Sample 1 | 0.04 | 0.04 | -- | --
| Sample 2 | ND | ND | ND | ND
| Background | 0.05 | 0.05 | -- | --
Butyraldehyde | Sample 1 | ND | ND | 0.1 | 0.1
| Sample 2 | ND | ND | ND | ND
| Background | ND | ND | 0.1 | 0.1
Benzaldehyde | Sample 1 | ND | ND | 0.1 | 0.1
| Sample 2 | ND | ND | ND | ND
| Background | ND | ND | 0.1 | 0.1
Isovaleraldehyde | Sample 1 | ND | ND | 0.1 | 0.1
| Sample 2 | ND | ND | ND | ND
| Background | ND | ND | 0.1 | 0.1
Valeraldehyde | Sample 1 | ND | ND | 0.1 | 0.1
| Sample 2 | ND | ND | ND | ND
| Background | ND | ND | 0.1 | 0.1
o,m,p-Tolualdehyde | Sample 1 | ND | ND | 0.1 | 0.1
| Sample 2 | ND | ND | ND | ND
| Background | ND | ND | 0.1 | 0.1
Hexaldehyde | Sample 1 | ND | ND | 0.1 | 0.1
| Sample 2 | ND | ND | ND | ND
| Background | ND | ND | 0.1 | 0.1
2,5-Dimethylbenzaldehyde | Sample 1 | ND | ND | 0.1 | 0.1
| Sample 2 | ND | ND | ND | ND
| Background | ND | ND | 0.1 | 0.1
Note on D10: Kaobrian: RUN 1 BKGD
Note on D11: Kaobrian: RUN 2 BKGD

## VOC &VOC TIC
VOC & VOC TIC Data and Emission Factor Calculations
A059 - M855 5.56-mm Ball Cartridge (fired from the M16A2 rifle)
Test Run Number | 1 | 2 | Background
Number of Items Tested | 15 | 15 | 0
Net Explosive Weight for All Items (lb) | 0.05865 | 0.05865 | NA
Initial Plume Volume (m3) | 6.684 | 6.684 | 6.684
Dilution Correction Factor | 0.902 | 0.859 | NA
Is Sample 1 Active? | Yes | Yes | Yes
Is Sample 2 Active? | No | No | Yes
Pollutant | Sample ID | Sample Speciation |  | Detection Limits |  | Pollutant | Run Number | Molecular Weight (g/gmol) | Sample Speciation with Detection Limits (SSDL) (ppbv)a |  | Background Corrected Concentration (BCC) (mg/m3)b |  | Dilution Corrected Concentration (DCC)c |  | Quantity of Pollutant Emitted (QPE) (lb)d |  | Emission Factor (lb/item)e |  | Emission Factor (lb/lb NEW)f |  | Average Emission Factor |  | Detection Limit Based Concentration (mg/m3)g |  | Minimum Detection Limit Based Concentration (mg/m3) | Test Concentration Relative Percent Difference
|  | Run 1 | Run 2 | Run 1 | Run 2
|  | (ppbv) | (ppbv) | (ppbv) | (ppbv) |  |  |  | Sample 1 | Sample 2 | Sample 1 | Sample 2 | Sample 1 | Sample 2 | Sample 1 | Sample 2 | Sample 1 | Sample 2 | Sample 1 | Sample 2 | (lb/item) | (lb/lb NEW) | Sample 1 | Sample 2
Propene | Sample 1 | 43 | 42 | -- | -- | Propene | 1 | 42 | 43 | ND | 0.07513 | ND | 0.083292 | ND | 1.2274e-06 | ND | 8.1825e-08 | ND | 2.0927e-05 | ND | 8.2873e-08 | 2.1195e-05 | -- | Not Applicable | -- | 2.353%
| Sample 2 | ND | ND | ND | ND |  | 2 |  | 42 | ND | 0.073382 | ND | 0.085428 | ND | 1.2588e-06 | ND | 8.3922e-08 | ND | 2.1464e-05 | ND |  |  | -- | Not Applicable
| Background | ND | ND | 0.09 | 0.09 |  | -- |  | -- | -- | -- | -- | -- | -- | -- | -- | -- | -- | -- | -- |  |  | -- | --
Dichlorodifluoromethane | Sample 1 | 0.4 | 0.5 | -- | -- | Dichlorodifluoromethane | 1 | 120 | 0.4 | ND | 0 | ND | 0 | ND | 0 | ND | 0 | ND | 0 | ND | 0 | 0 | -- | Not Applicable | -- | -22.22%
| Sample 2 | ND | ND | ND | ND |  | 2 |  | 0.5 | ND | 0 | ND | 0 | ND | 0 | ND | 0 | ND | 0 | ND |  |  | -- | Not Applicable
| Background | 0.6 | 0.6 | -- | -- |  | -- |  | -- | -- | -- | -- | -- | -- | -- | -- | -- | -- | -- | -- |  |  | -- | --
Chlorodifluoromethane | Sample 1 | ND | ND | 0.07 | 0.07 | Chlorodifluoromethane | 1 | 86.47 | ND | ND | ND | ND | ND | ND | ND | ND | ND | ND | ND | ND | ND | ND | 0.0002518 | Not Applicable | 0.0002518 | ND
| Sample 2 | ND | ND | ND | ND |  | 2 |  | ND | ND | ND | ND | ND | ND | ND | ND | ND | ND | ND | ND |  |  | 0.0002518 | Not Applicable
| Background | ND | ND | 0.07 | 0.07 |  | -- |  | -- | -- | -- | -- | -- | -- | -- | -- | -- | -- | -- | -- |  |  | -- | --
Freon 114 | Sample 1 | ND | ND | 0.07 | 0.07 | Freon 114 | 1 | 170.93 | ND | ND | ND | ND | ND | ND | ND | ND | ND | ND | ND | ND | ND | ND | 0.00049775 | Not Applicable | 0.00049775 | ND
| Sample 2 | ND | ND | ND | ND |  | 2 |  | ND | ND | ND | ND | ND | ND | ND | ND | ND | ND | ND | ND |  |  | 0.00049775 | Not Applicable
| Background | ND | ND | 0.07 | 0.07 |  | -- |  | -- | -- | -- | -- | -- | -- | -- | -- | -- | -- | -- | -- |  |  | -- | --
Chloromethane | Sample 1 | ND | 0.6 | 0.14 | -- | Chloromethane | 1 | 50.49 | 0.07 | ND | 0.00014703 | ND | 0.000163 | ND | 2.4019e-09 | ND | 1.6013e-10 | ND | 4.0954e-08 | ND | 8.0068e-10 | 2.0478e-07 | -- | Not Applicable | -- | -158.2%
| Sample 2 | ND | ND | ND | ND |  | 2 |  | 0.6 | ND | 0.0012602 | ND | 0.0014671 | ND | 2.1619e-08 | ND | 1.4412e-09 | ND | 3.686e-07 | ND |  |  | -- | Not Applicable
| Background | ND | ND | 0.14 | 0.14 |  | -- |  | -- | -- | -- | -- | -- | -- | -- | -- | -- | -- | -- | -- |  |  | -- | --
Vinyl Chloride | Sample 1 | ND | ND | 0.1 | 0.1 | Vinyl Chloride | 1 | 62.5 | ND | ND | ND | ND | ND | ND | ND | ND | ND | ND | ND | ND | ND | ND | 0.00026 | Not Applicable | 0.00026 | ND
| Sample 2 | ND | ND | ND | ND |  | 2 |  | ND | ND | ND | ND | ND | ND | ND | ND | ND | ND | ND | ND |  |  | 0.00026 | Not Applicable
| Background | ND | ND | 0.1 | 0.1 |  | -- |  | -- | -- | -- | -- | -- | -- | -- | -- | -- | -- | -- | -- |  |  | -- | --
1,3-Butadiene | Sample 1 | 6 | 7 | -- | -- | 1,3-Butadiene | 1 | 54 | 6 | ND | 0.013478 | ND | 0.014943 | ND | 2.2019e-07 | ND | 1.4679e-08 | ND | 3.7543e-06 | ND | 1.6331e-08 | 4.1768e-06 | -- | Not Applicable | -- | -15.38%
| Sample 2 | ND | ND | ND | ND |  | 2 |  | 7 | ND | 0.015725 | ND | 0.018306 | ND | 2.6975e-07 | ND | 1.7983e-08 | ND | 4.5993e-06 | ND |  |  | -- | Not Applicable
| Background | ND | ND | 0.11 | 0.11 |  | -- |  | -- | -- | -- | -- | -- | -- | -- | -- | -- | -- | -- | -- |  |  | -- | --
Bromomethane | Sample 1 | ND | ND | 0.09 | 0.09 | Bromomethane | 1 | 94.94 | ND | ND | ND | ND | ND | ND | ND | ND | ND | ND | ND | ND | ND | ND | 0.00035546 | Not Applicable | 0.00035546 | ND
| Sample 2 | ND | ND | ND | ND |  | 2 |  | ND | ND | ND | ND | ND | ND | ND | ND | ND | ND | ND | ND |  |  | 0.00035546 | Not Applicable
| Background | ND | ND | 0.09 | 0.09 |  | -- |  | -- | -- | -- | -- | -- | -- | -- | -- | -- | -- | -- | -- |  |  | -- | --
Chloroethane | Sample 1 | ND | ND | 0.23 | 0.23 | Chloroethane | 1 | 64.52 | ND | ND | ND | ND | ND | ND | ND | ND | ND | ND | ND | ND | ND | ND | 0.00061733 | Not Applicable | 0.00061733 | ND
| Sample 2 | ND | ND | ND | ND |  | 2 |  | ND | ND | ND | ND | ND | ND | ND | ND | ND | ND | ND | ND |  |  | 0.00061733 | Not Applicable
| Background | ND | ND | 0.23 | 0.23 |  | -- |  | -- | -- | -- | -- | -- | -- | -- | -- | -- | -- | -- | -- |  |  | -- | --
Dichlorofluoromethane | Sample 1 | ND | ND | 0.05 | 0.05 | Dichlorofluoromethane | 1 | 102.92 | ND | ND | ND | ND | ND | ND | ND | ND | ND | ND | ND | ND | ND | ND | 0.00021407 | Not Applicable | 0.00021407 | ND
| Sample 2 | ND | ND | ND | ND |  | 2 |  | ND | ND | ND | ND | ND | ND | ND | ND | ND | ND | ND | ND |  |  | 0.00021407 | Not Applicable
| Background | ND | ND | 0.05 | 0.05 |  | -- |  | -- | -- | -- | -- | -- | -- | -- | -- | -- | -- | -- | -- |  |  | -- | --
Trichloroflouromethane | Sample 1 | ND | 0.2 | 0.06 | -- | Trichloroflouromethane | 1 | 137.37 | 0.03 | ND | 0 | ND | 0 | ND | 0 | ND | 0 | ND | 0 | ND | 0 | 0 | -- | Not Applicable | -- | -147.8%
| Sample 2 | ND | ND | ND | ND |  | 2 |  | 0.2 | ND | 0 | ND | 0 | ND | 0 | ND | 0 | ND | 0 | ND |  |  | -- | Not Applicable
| Background | 0.3 | 0.3 | -- | -- |  | -- |  | -- | -- | -- | -- | -- | -- | -- | -- | -- | -- | -- | -- |  |  | -- | --
Pentane | Sample 1 | ND | ND | 0.07 | 0.07 | Pentane | 1 | 72.15 | ND | ND | ND | ND | ND | ND | ND | ND | ND | ND | ND | ND | ND | ND | 0.0002101 | Not Applicable | 0.0002101 | ND
| Sample 2 | ND | ND | ND | ND |  | 2 |  | ND | ND | ND | ND | ND | ND | ND | ND | ND | ND | ND | ND |  |  | 0.0002101 | Not Applicable
| Background | ND | ND | 0.07 | 0.07 |  | -- |  | -- | -- | -- | -- | -- | -- | -- | -- | -- | -- | -- | -- |  |  | -- | --
Acrolein | Sample 1 | ND | ND | 0.49 | 0.49 | Acrolein | 1 | 56.06 | ND | ND | ND | ND | ND | ND | ND | ND | ND | ND | ND | ND | ND | ND | 0.0011427 | Not Applicable | 0.0011427 | ND
| Sample 2 | ND | ND | ND | ND |  | 2 |  | ND | ND | ND | ND | ND | ND | ND | ND | ND | ND | ND | ND |  |  | 0.0011427 | Not Applicable
| Background | ND | ND | 0.49 | 0.49 |  | -- |  | -- | -- | -- | -- | -- | -- | -- | -- | -- | -- | -- | -- |  |  | -- | --
1,1-Dichlorethene | Sample 1 | ND | ND | 0.05 | 0.05 | 1,1-Dichlorethene | 1 | 98.96 | ND | ND | ND | ND | ND | ND | ND | ND | ND | ND | ND | ND | ND | ND | 0.00020584 | Not Applicable | 0.00020584 | ND
| Sample 2 | ND | ND | ND | ND |  | 2 |  | ND | ND | ND | ND | ND | ND | ND | ND | ND | ND | ND | ND |  |  | 0.00020584 | Not Applicable
| Background | ND | ND | 0.05 | 0.05 |  | -- |  | -- | -- | -- | -- | -- | -- | -- | -- | -- | -- | -- | -- |  |  | -- | --
Freon 113 | Sample 1 | ND | ND | 0.07 | 0.07 | Freon 113 | 1 | 187.83 | ND | ND | ND | ND | ND | ND | ND | ND | ND | ND | ND | ND | ND | ND | 0.00054696 | Not Applicable | 0.00054696 | ND
| Sample 2 | ND | ND | ND | ND |  | 2 |  | ND | ND | ND | ND | ND | ND | ND | ND | ND | ND | ND | ND |  |  | 0.00054696 | Not Applicable
| Background | ND | ND | 0.07 | 0.07 |  | -- |  | -- | -- | -- | -- | -- | -- | -- | -- | -- | -- | -- | -- |  |  | -- | --
Acetone | Sample 1 | 20 | 13 | -- | -- | Acetone | 1 | 58.08 | 20 | ND | 0.028994 | ND | 0.032144 | ND | 4.7366e-07 | ND | 3.1577e-08 | ND | 8.076e-06 | ND | 2.2696e-08 | 5.8047e-06 | -- | Not Applicable | -- | 42.42%
| Sample 2 | ND | ND | ND | ND |  | 2 |  | 13 | ND | 0.012081 | ND | 0.014064 | ND | 2.0724e-07 | ND | 1.3816e-08 | ND | 3.5334e-06 | ND |  |  | -- | Not Applicable
| Background | 8 | 8 | -- | -- |  | -- |  | -- | -- | -- | -- | -- | -- | -- | -- | -- | -- | -- | -- |  |  | -- | --
Methyl Iodide | Sample 1 | ND | ND | 0.06 | 0.06 | Methyl Iodide | 1 | 141.94 | ND | ND | ND | ND | ND | ND | ND | ND | ND | ND | ND | ND | ND | ND | 0.00035428 | Not Applicable | 0.00035428 | ND
| Sample 2 | ND | ND | ND | ND |  | 2 |  | ND | ND | ND | ND | ND | ND | ND | ND | ND | ND | ND | ND |  |  | 0.00035428 | Not Applicable
| Background | ND | ND | 0.06 | 0.06 |  | -- |  | -- | -- | -- | -- | -- | -- | -- | -- | -- | -- | -- | -- |  |  | -- | --
Carbon Disulfide | Sample 1 | ND | ND | 0.1 | 0.1 | Carbon Disulfide | 1 | 76 | ND | ND | ND | ND | ND | ND | ND | ND | ND | ND | ND | ND | ND | ND | 0.00031616 | Not Applicable | 0.00031616 | ND
| Sample 2 | ND | ND | ND | ND |  | 2 |  | ND | ND | ND | ND | ND | ND | ND | ND | ND | ND | ND | ND |  |  | 0.00031616 | Not Applicable
| Background | ND | ND | 0.1 | 0.1 |  | -- |  | -- | -- | -- | -- | -- | -- | -- | -- | -- | -- | -- | -- |  |  | -- | --
Acetonitrile | Sample 1 | 330 | 350 | -- | -- | Acetonitrile | 1 | 41 | 330 | ND | 0.5492 | ND | 0.60887 | ND | 8.9722e-06 | ND | 5.9814e-07 | ND | 0.00015298 | ND | 6.3262e-07 | 0.0001618 | -- | Not Applicable | -- | -5.882%
| Sample 2 | ND | ND | ND | ND |  | 2 |  | 350 | ND | 0.58332 | ND | 0.67906 | ND | 1.0006e-05 | ND | 6.671e-07 | ND | 0.00017061 | ND |  |  | -- | Not Applicable
| Background | 8 | 8 | -- | -- |  | -- |  | -- | -- | -- | -- | -- | -- | -- | -- | -- | -- | -- | -- |  |  | -- | --
3-Chloropropene | Sample 1 | ND | ND | 0.28 | 0.28 | 3-Chloropropene | 1 | 76.53 | ND | ND | ND | ND | ND | ND | ND | ND | ND | ND | ND | ND | ND | ND | 0.00089142 | Not Applicable | 0.00089142 | ND
| Sample 2 | ND | ND | ND | ND |  | 2 |  | ND | ND | ND | ND | ND | ND | ND | ND | ND | ND | ND | ND |  |  | 0.00089142 | Not Applicable
| Background | ND | ND | 0.28 | 0.28 |  | -- |  | -- | -- | -- | -- | -- | -- | -- | -- | -- | -- | -- | -- |  |  | -- | --
Methylenechloride | Sample 1 | 71 | 39 | -- | -- | Methylenechloride | 1 | 85 | 71 | ND | 0.23691 | ND | 0.26265 | ND | 3.8704e-06 | ND | 2.5802e-07 | ND | 6.5991e-05 | ND | 1.9978e-07 | 5.1095e-05 | -- | Not Applicable | -- | 58.18%
| Sample 2 | ND | ND | ND | ND |  | 2 |  | 39 | ND | 0.12376 | ND | 0.14407 | ND | 2.123e-06 | ND | 1.4154e-07 | ND | 3.6198e-05 | ND |  |  | -- | Not Applicable
| Background | 4 | 4 | -- | -- |  | -- |  | -- | -- | -- | -- | -- | -- | -- | -- | -- | -- | -- | -- |  |  | -- | --
tert-Butyl Alcohol | Sample 1 | ND | ND | 0.13 | 0.13 | tert-Butyl Alcohol | 1 | 74.12 | ND | ND | ND | ND | ND | ND | ND | ND | ND | ND | ND | ND | ND | ND | 0.00040084 | Not Applicable | 0.00040084 | ND
| Sample 2 | ND | ND | ND | ND |  | 2 |  | ND | ND | ND | ND | ND | ND | ND | ND | ND | ND | ND | ND |  |  | 0.00040084 | Not Applicable
| Background | ND | ND | 0.13 | 0.13 |  | -- |  | -- | -- | -- | -- | -- | -- | -- | -- | -- | -- | -- | -- |  |  | -- | --
Acrylonitrile | Sample 1 | 20 | 21 | -- | -- | Acrylonitrile | 1 | 53 | 20 | ND | 0.044096 | ND | 0.048887 | ND | 7.2038e-07 | ND | 4.8025e-08 | ND | 1.2283e-05 | ND | 5.0488e-08 | 1.2913e-05 | -- | Not Applicable | -- | -4.878%
| Sample 2 | ND | ND | ND | ND |  | 2 |  | 21 | ND | 0.046301 | ND | 0.053901 | ND | 7.9427e-07 | ND | 5.2951e-08 | ND | 1.3542e-05 | ND |  |  | -- | Not Applicable
| Background | ND | ND | 0.27 | 0.27 |  | -- |  | -- | -- | -- | -- | -- | -- | -- | -- | -- | -- | -- | -- |  |  | -- | --
trans-1,2,-Dichloroethene | Sample 1 | ND | ND | 0.12 | 0.12 | trans-1,2,-Dichloroethene | 1 | 97 | ND | ND | ND | ND | ND | ND | ND | ND | ND | ND | ND | ND | ND | ND | 0.00048422 | Not Applicable | 0.00048422 | ND
| Sample 2 | ND | ND | ND | ND |  | 2 |  | ND | ND | ND | ND | ND | ND | ND | ND | ND | ND | ND | ND |  |  | 0.00048422 | Not Applicable
| Background | ND | ND | 0.12 | 0.12 |  | -- |  | -- | -- | -- | -- | -- | -- | -- | -- | -- | -- | -- | -- |  |  | -- | --
Methyl t-Butyl Ether | Sample 1 | ND | ND | 0.1 | 0.1 | Methyl t-Butyl Ether | 1 | 88.15 | ND | ND | ND | ND | ND | ND | ND | ND | ND | ND | ND | ND | ND | ND | 0.0003667 | Not Applicable | 0.0003667 | ND
| Sample 2 | ND | ND | ND | ND |  | 2 |  | ND | ND | ND | ND | ND | ND | ND | ND | ND | ND | ND | ND |  |  | 0.0003667 | Not Applicable
| Background | ND | ND | 0.1 | 0.1 |  | -- |  | -- | -- | -- | -- | -- | -- | -- | -- | -- | -- | -- | -- |  |  | -- | --
Hexane | Sample 1 | 35 | 48 | -- | -- | Hexane | 1 | 86.18 | 35 | ND | 0.10038 | ND | 0.11129 | ND | 1.6399e-06 | ND | 1.0933e-07 | ND | 2.7961e-05 | ND | 1.3871e-07 | 3.5477e-05 | -- | Not Applicable | -- | -31.33%
| Sample 2 | ND | ND | ND | ND |  | 2 |  | 48 | ND | 0.14699 | ND | 0.17112 | ND | 2.5215e-06 | ND | 1.681e-07 | ND | 4.2992e-05 | ND |  |  | -- | Not Applicable
| Background | 7 | 7 | -- | -- |  | -- |  | -- | -- | -- | -- | -- | -- | -- | -- | -- | -- | -- | -- |  |  | -- | --
1,1-Dichloroethane | Sample 1 | ND | ND | 0.09 | 0.09 | 1,1-Dichloroethane | 1 | 99 | ND | ND | ND | ND | ND | ND | ND | ND | ND | ND | ND | ND | ND | ND | 0.00037066 | Not Applicable | 0.00037066 | ND
| Sample 2 | ND | ND | ND | ND |  | 2 |  | ND | ND | ND | ND | ND | ND | ND | ND | ND | ND | ND | ND |  |  | 0.00037066 | Not Applicable
| Background | ND | ND | 0.09 | 0.09 |  | -- |  | -- | -- | -- | -- | -- | -- | -- | -- | -- | -- | -- | -- |  |  | -- | --
Vinyl Acetate | Sample 1 | ND | ND | 0.11 | 0.11 | Vinyl Acetate | 1 | 86.09 | ND | ND | ND | ND | ND | ND | ND | ND | ND | ND | ND | ND | ND | ND | 0.00039395 | Not Applicable | 0.00039395 | ND
| Sample 2 | ND | ND | ND | ND |  | 2 |  | ND | ND | ND | ND | ND | ND | ND | ND | ND | ND | ND | ND |  |  | 0.00039395 | Not Applicable
| Background | ND | ND | 0.11 | 0.11 |  | -- |  | -- | -- | -- | -- | -- | -- | -- | -- | -- | -- | -- | -- |  |  | -- | --
cis-1,2-Dichloroethene | Sample 1 | ND | ND | 0.05 | 0.05 | cis-1,2-Dichloroethene | 1 | 96.94 | ND | ND | ND | ND | ND | ND | ND | ND | ND | ND | ND | ND | ND | ND | 0.00020164 | Not Applicable | 0.00020164 | ND
| Sample 2 | ND | ND | ND | ND |  | 2 |  | ND | ND | ND | ND | ND | ND | ND | ND | ND | ND | ND | ND |  |  | 0.00020164 | Not Applicable
| Background | ND | ND | 0.05 | 0.05 |  | -- |  | -- | -- | -- | -- | -- | -- | -- | -- | -- | -- | -- | -- |  |  | -- | --
2-Butanone | Sample 1 | ND | ND | 0.27 | 0.27 | 2-Butanone | 1 | 72 | ND | ND | ND | ND | ND | ND | ND | ND | ND | ND | ND | ND | ND | ND | 0.0008087 | Not Applicable | 0.0008087 | ND
| Sample 2 | ND | ND | ND | ND |  | 2 |  | ND | ND | ND | ND | ND | ND | ND | ND | ND | ND | ND | ND |  |  | 0.0008087 | Not Applicable
| Background | ND | ND | 0.27 | 0.27 |  | -- |  | -- | -- | -- | -- | -- | -- | -- | -- | -- | -- | -- | -- |  |  | -- | --
Ethyl Acetate | Sample 1 | 5 | 4 | -- | -- | Ethyl Acetate | 1 | 88.11 | 5 | ND | 0.018327 | ND | 0.020318 | ND | 2.994e-07 | ND | 1.996e-08 | ND | 5.1049e-06 | ND | 1.8364e-08 | 4.6966e-06 | -- | Not Applicable | -- | 22.22%
| Sample 2 | ND | ND | ND | ND |  | 2 |  | 4 | ND | 0.014662 | ND | 0.017068 | ND | 2.5151e-07 | ND | 1.6767e-08 | ND | 4.2883e-06 | ND |  |  | -- | Not Applicable
| Background | ND | ND | 0.37 | 0.37 |  | -- |  | -- | -- | -- | -- | -- | -- | -- | -- | -- | -- | -- | -- |  |  | -- | --
Methyl Acrylate | Sample 1 | ND | ND | 0.07 | 0.07 | Methyl Acrylate | 1 | 86.1 | ND | ND | ND | ND | ND | ND | ND | ND | ND | ND | ND | ND | ND | ND | 0.00025072 | Not Applicable | 0.00025072 | ND
| Sample 2 | ND | ND | ND | ND |  | 2 |  | ND | ND | ND | ND | ND | ND | ND | ND | ND | ND | ND | ND |  |  | 0.00025072 | Not Applicable
| Background | ND | ND | 0.07 | 0.07 |  | -- |  | -- | -- | -- | -- | -- | -- | -- | -- | -- | -- | -- | -- |  |  | -- | --
Chloroform | Sample 1 | ND | ND | 0.08 | 0.08 | Chloroform | 1 | 119 | ND | ND | ND | ND | ND | ND | ND | ND | ND | ND | ND | ND | ND | ND | 0.00039603 | Not Applicable | 0.00039603 | ND
| Sample 2 | ND | ND | ND | ND |  | 2 |  | ND | ND | ND | ND | ND | ND | ND | ND | ND | ND | ND | ND |  |  | 0.00039603 | Not Applicable
| Background | ND | ND | 0.08 | 0.08 |  | -- |  | -- | -- | -- | -- | -- | -- | -- | -- | -- | -- | -- | -- |  |  | -- | --
1,1,1-Trichloroethane | Sample 1 | 0.3 | 0.6 | -- | -- | 1,1,1-Trichloroethane | 1 | 133.41 | 0.3 | ND | 0.00055499 | ND | 0.00061528 | ND | 9.0666e-09 | ND | 6.0444e-10 | ND | 1.5459e-07 | ND | 1.5716e-09 | 4.0195e-07 | -- | Not Applicable | -- | -66.67%
| Sample 2 | ND | ND | ND | ND |  | 2 |  | 0.6 | ND | 0.0022199 | ND | 0.0025843 | ND | 3.8082e-08 | ND | 2.5388e-09 | ND | 6.4931e-07 | ND |  |  | -- | Not Applicable
| Background | 0.2 | 0.2 | -- | -- |  | -- |  | -- | -- | -- | -- | -- | -- | -- | -- | -- | -- | -- | -- |  |  | -- | --
Carbontetrachloride | Sample 1 | ND | ND | 0.05 | 0.05 | Carbontetrachloride | 1 | 154 | ND | ND | ND | ND | ND | ND | ND | ND | ND | ND | ND | ND | ND | ND | 0.00032032 | Not Applicable | 0.00032032 | ND
| Sample 2 | ND | ND | ND | ND |  | 2 |  | ND | ND | ND | ND | ND | ND | ND | ND | ND | ND | ND | ND |  |  | 0.00032032 | Not Applicable
| Background | ND | ND | 0.05 | 0.05 |  | -- |  | -- | -- | -- | -- | -- | -- | -- | -- | -- | -- | -- | -- |  |  | -- | --
1,2-Dichloroethane | Sample 1 | 3 | 3 | -- | -- | 1,2-Dichloroethane | 1 | 99 | 3 | ND | 0.012355 | ND | 0.013698 | ND | 2.0184e-07 | ND | 1.3456e-08 | ND | 3.4415e-06 | ND | 1.3793e-08 | 3.5276e-06 | -- | Not Applicable | -- | 0%
| Sample 2 | ND | ND | ND | ND |  | 2 |  | 3 | ND | 0.012355 | ND | 0.014383 | ND | 2.1195e-07 | ND | 1.413e-08 | ND | 3.6138e-06 | ND |  |  | -- | Not Applicable
| Background | ND | ND | 0.05 | 0.05 |  | -- |  | -- | -- | -- | -- | -- | -- | -- | -- | -- | -- | -- | -- |  |  | -- | --
Benzene | Sample 1 | 200 | 190 | -- | -- | Benzene | 1 | 78 | 200 | ND | 0.64734 | ND | 0.71767 | ND | 1.0575e-05 | ND | 7.0502e-07 | ND | 0.00018031 | ND | 7.0411e-07 | 0.00018008 | -- | Not Applicable | -- | 5.128%
| Sample 2 | ND | ND | ND | ND |  | 2 |  | 190 | ND | 0.61489 | ND | 0.71582 | ND | 1.0548e-05 | ND | 7.0321e-07 | ND | 0.00017985 | ND |  |  | -- | Not Applicable
| Background | 0.5 | 0.5 | -- | -- |  | -- |  | -- | -- | -- | -- | -- | -- | -- | -- | -- | -- | -- | -- |  |  | -- | --
Isooctane | Sample 1 | ND | ND | 0.04 | 0.04 | Isooctane | 1 | 114.23 | ND | ND | ND | ND | ND | ND | ND | ND | ND | ND | ND | ND | ND | ND | 0.00019008 | Not Applicable | 0.00019008 | ND
| Sample 2 | ND | ND | ND | ND |  | 2 |  | ND | ND | ND | ND | ND | ND | ND | ND | ND | ND | ND | ND |  |  | 0.00019008 | Not Applicable
| Background | ND | ND | 0.04 | 0.04 |  | -- |  | -- | -- | -- | -- | -- | -- | -- | -- | -- | -- | -- | -- |  |  | -- | --
Heptane | Sample 1 | ND | ND | 0.05 | 0.05 | Heptane | 1 | 100.2 | ND | ND | ND | ND | ND | ND | ND | ND | ND | ND | ND | ND | ND | ND | 0.00020842 | Not Applicable | 0.00020842 | ND
| Sample 2 | ND | ND | ND | ND |  | 2 |  | ND | ND | ND | ND | ND | ND | ND | ND | ND | ND | ND | ND |  |  | 0.00020842 | Not Applicable
| Background | ND | ND | 0.05 | 0.05 |  | -- |  | -- | -- | -- | -- | -- | -- | -- | -- | -- | -- | -- | -- |  |  | -- | --
Trichloroethane | Sample 1 | ND | ND | 0.06 | 0.06 | Trichloroethane | 1 | 119.38 | ND | ND | ND | ND | ND | ND | ND | ND | ND | ND | ND | ND | ND | ND | 0.00029797 | Not Applicable | 0.00029797 | ND
| Sample 2 | ND | ND | ND | ND |  | 2 |  | ND | ND | ND | ND | ND | ND | ND | ND | ND | ND | ND | ND |  |  | 0.00029797 | Not Applicable
| Background | ND | ND | 0.06 | 0.06 |  | -- |  | -- | -- | -- | -- | -- | -- | -- | -- | -- | -- | -- | -- |  |  | -- | --
Ethyl Acrylate | Sample 1 | ND | ND | 0.04 | 0.04 | Ethyl Acrylate | 1 | 100.12 | ND | ND | ND | ND | ND | ND | ND | ND | ND | ND | ND | ND | ND | ND | 0.0001666 | Not Applicable | 0.0001666 | ND
| Sample 2 | ND | ND | ND | ND |  | 2 |  | ND | ND | ND | ND | ND | ND | ND | ND | ND | ND | ND | ND |  |  | 0.0001666 | Not Applicable
| Background | ND | ND | 0.04 | 0.04 |  | -- |  | -- | -- | -- | -- | -- | -- | -- | -- | -- | -- | -- | -- |  |  | -- | --
1,2-Dichloropropane | Sample 1 | ND | ND | 0.07 | 0.07 | 1,2-Dichloropropane | 1 | 113 | ND | ND | ND | ND | ND | ND | ND | ND | ND | ND | ND | ND | ND | ND | 0.00032906 | Not Applicable | 0.00032906 | ND
| Sample 2 | ND | ND | ND | ND |  | 2 |  | ND | ND | ND | ND | ND | ND | ND | ND | ND | ND | ND | ND |  |  | 0.00032906 | Not Applicable
| Background | ND | ND | 0.07 | 0.07 |  | -- |  | -- | -- | -- | -- | -- | -- | -- | -- | -- | -- | -- | -- |  |  | -- | --
Methyl Methacrylate | Sample 1 | ND | ND | 0.11 | 0.11 | Methyl Methacrylate | 1 | 100.12 | ND | ND | ND | ND | ND | ND | ND | ND | ND | ND | ND | ND | ND | ND | 0.00045815 | Not Applicable | 0.00045815 | ND
| Sample 2 | ND | ND | ND | ND |  | 2 |  | ND | ND | ND | ND | ND | ND | ND | ND | ND | ND | ND | ND |  |  | 0.00045815 | Not Applicable
| Background | ND | ND | 0.11 | 0.11 |  | -- |  | -- | -- | -- | -- | -- | -- | -- | -- | -- | -- | -- | -- |  |  | -- | --
Dibromomethane | Sample 1 | ND | ND | 0.07 | 0.07 | Dibromomethane | 1 | 173.83 | ND | ND | ND | ND | ND | ND | ND | ND | ND | ND | ND | ND | ND | ND | 0.00050619 | Not Applicable | 0.00050619 | ND
| Sample 2 | ND | ND | ND | ND |  | 2 |  | ND | ND | ND | ND | ND | ND | ND | ND | ND | ND | ND | ND |  |  | 0.00050619 | Not Applicable
| Background | ND | ND | 0.07 | 0.07 |  | -- |  | -- | -- | -- | -- | -- | -- | -- | -- | -- | -- | -- | -- |  |  | -- | --
1,4-Dioxane | Sample 1 | ND | ND | 0.09 | 0.09 | 1,4-Dioxane | 1 | 88.11 | ND | ND | ND | ND | ND | ND | ND | ND | ND | ND | ND | ND | ND | ND | 0.00032988 | Not Applicable | 0.00032988 | ND
| Sample 2 | ND | ND | ND | ND |  | 2 |  | ND | ND | ND | ND | ND | ND | ND | ND | ND | ND | ND | ND |  |  | 0.00032988 | Not Applicable
| Background | ND | ND | 0.09 | 0.09 |  | -- |  | -- | -- | -- | -- | -- | -- | -- | -- | -- | -- | -- | -- |  |  | -- | --
Bromodichloromethane | Sample 1 | ND | ND | 0.06 | 0.06 | Bromodichloromethane | 1 | 163.83 | ND | ND | ND | ND | ND | ND | ND | ND | ND | ND | ND | ND | ND | ND | 0.00040892 | Not Applicable | 0.00040892 | ND
| Sample 2 | ND | ND | ND | ND |  | 2 |  | ND | ND | ND | ND | ND | ND | ND | ND | ND | ND | ND | ND |  |  | 0.00040892 | Not Applicable
| Background | ND | ND | 0.06 | 0.06 |  | -- |  | -- | -- | -- | -- | -- | -- | -- | -- | -- | -- | -- | -- |  |  | -- | --
4-Methyl-2-pentanone | Sample 1 | ND | ND | 0.08 | 0.08 | 4-Methyl-2-pentanone | 1 | 100 | ND | ND | ND | ND | ND | ND | ND | ND | ND | ND | ND | ND | ND | ND | 0.0003328 | Not Applicable | 0.0003328 | ND
| Sample 2 | ND | ND | ND | ND |  | 2 |  | ND | ND | ND | ND | ND | ND | ND | ND | ND | ND | ND | ND |  |  | 0.0003328 | Not Applicable
| Background | ND | ND | 0.08 | 0.08 |  | -- |  | -- | -- | -- | -- | -- | -- | -- | -- | -- | -- | -- | -- |  |  | -- | --
Toluene | Sample 1 | 8 | 8 | -- | -- | Toluene | 1 | 92 | 8 | ND | 0.030618 | ND | 0.033944 | ND | 5.0019e-07 | ND | 3.3346e-08 | ND | 8.5284e-06 | ND | 3.4181e-08 | 8.7418e-06 | -- | Not Applicable | -- | 0%
| Sample 2 | ND | ND | ND | ND |  | 2 |  | 8 | ND | 0.030618 | ND | 0.035643 | ND | 5.2523e-07 | ND | 3.5015e-08 | ND | 8.9553e-06 | ND |  |  | -- | Not Applicable
| Background | ND | ND | 0.07 | 0.07 |  | -- |  | -- | -- | -- | -- | -- | -- | -- | -- | -- | -- | -- | -- |  |  | -- | --
Octane | Sample 1 | ND | ND | 0.04 | 0.04 | Octane | 1 | 114.23 | ND | ND | ND | ND | ND | ND | ND | ND | ND | ND | ND | ND | ND | ND | 0.00019008 | Not Applicable | 0.00019008 | ND
| Sample 2 | ND | ND | ND | ND |  | 2 |  | ND | ND | ND | ND | ND | ND | ND | ND | ND | ND | ND | ND |  |  | 0.00019008 | Not Applicable
| Background | ND | ND | 0.04 | 0.04 |  | -- |  | -- | -- | -- | -- | -- | -- | -- | -- | -- | -- | -- | -- |  |  | -- | --
trans-1,3-Dichloropropene | Sample 1 | ND | ND | 0.05 | 0.05 | trans-1,3-Dichloropropene | 1 | 110.97 | ND | ND | ND | ND | ND | ND | ND | ND | ND | ND | ND | ND | ND | ND | 0.00023082 | Not Applicable | 0.00023082 | ND
| Sample 2 | ND | ND | ND | ND |  | 2 |  | ND | ND | ND | ND | ND | ND | ND | ND | ND | ND | ND | ND |  |  | 0.00023082 | Not Applicable
| Background | ND | ND | 0.05 | 0.05 |  | -- |  | -- | -- | -- | -- | -- | -- | -- | -- | -- | -- | -- | -- |  |  | -- | --
Ethyl Methacrylate | Sample 1 | ND | ND | 0.07 | 0.07 | Ethyl Methacrylate | 1 | 114.14 | ND | ND | ND | ND | ND | ND | ND | ND | ND | ND | ND | ND | ND | ND | 0.00033238 | Not Applicable | 0.00033238 | ND
| Sample 2 | ND | ND | ND | ND |  | 2 |  | ND | ND | ND | ND | ND | ND | ND | ND | ND | ND | ND | ND |  |  | 0.00033238 | Not Applicable
| Background | ND | ND | 0.07 | 0.07 |  | -- |  | -- | -- | -- | -- | -- | -- | -- | -- | -- | -- | -- | -- |  |  | -- | --
1,1,2-Trichloroethane | Sample 1 | ND | ND | 0.05 | 0.05 | 1,1,2-Trichloroethane | 1 | 133 | ND | ND | ND | ND | ND | ND | ND | ND | ND | ND | ND | ND | ND | ND | 0.00027664 | Not Applicable | 0.00027664 | ND
| Sample 2 | ND | ND | ND | ND |  | 2 |  | ND | ND | ND | ND | ND | ND | ND | ND | ND | ND | ND | ND |  |  | 0.00027664 | Not Applicable
| Background | ND | ND | 0.05 | 0.05 |  | -- |  | -- | -- | -- | -- | -- | -- | -- | -- | -- | -- | -- | -- |  |  | -- | --
Tertrachloroethene | Sample 1 | ND | ND | 0.06 | 0.06 | Tertrachloroethene | 1 | 165.83 | ND | ND | ND | ND | ND | ND | ND | ND | ND | ND | ND | ND | ND | ND | 0.00041391 | Not Applicable | 0.00041391 | ND
| Sample 2 | ND | ND | ND | ND |  | 2 |  | ND | ND | ND | ND | ND | ND | ND | ND | ND | ND | ND | ND |  |  | 0.00041391 | Not Applicable
| Background | ND | ND | 0.06 | 0.06 |  | -- |  | -- | -- | -- | -- | -- | -- | -- | -- | -- | -- | -- | -- |  |  | -- | --
2-Hexanone | Sample 1 | ND | ND | 0.07 | 0.07 | 2-Hexanone | 1 | 100 | ND | ND | ND | ND | ND | ND | ND | ND | ND | ND | ND | ND | ND | ND | 0.0002912 | Not Applicable | 0.0002912 | ND
| Sample 2 | ND | ND | ND | ND |  | 2 |  | ND | ND | ND | ND | ND | ND | ND | ND | ND | ND | ND | ND |  |  | 0.0002912 | Not Applicable
| Background | ND | ND | 0.07 | 0.07 |  | -- |  | -- | -- | -- | -- | -- | -- | -- | -- | -- | -- | -- | -- |  |  | -- | --
Dibromochloromethane | Sample 1 | ND | ND | 0.06 | 0.06 | Dibromochloromethane | 1 | 208.21 | ND | ND | ND | ND | ND | ND | ND | ND | ND | ND | ND | ND | ND | ND | 0.00051969 | Not Applicable | 0.00051969 | ND
| Sample 2 | ND | ND | ND | ND |  | 2 |  | ND | ND | ND | ND | ND | ND | ND | ND | ND | ND | ND | ND |  |  | 0.00051969 | Not Applicable
| Background | ND | ND | 0.06 | 0.06 |  | -- |  | -- | -- | -- | -- | -- | -- | -- | -- | -- | -- | -- | -- |  |  | -- | --
1,2-Dibromoethane | Sample 1 | ND | ND | 0.05 | 0.05 | 1,2-Dibromoethane | 1 | 188 | ND | ND | ND | ND | ND | ND | ND | ND | ND | ND | ND | ND | ND | ND | 0.00039104 | Not Applicable | 0.00039104 | ND
| Sample 2 | ND | ND | ND | ND |  | 2 |  | ND | ND | ND | ND | ND | ND | ND | ND | ND | ND | ND | ND |  |  | 0.00039104 | Not Applicable
| Background | ND | ND | 0.05 | 0.05 |  | -- |  | -- | -- | -- | -- | -- | -- | -- | -- | -- | -- | -- | -- |  |  | -- | --
Chlorobenzene | Sample 1 | ND | ND | 0.05 | 0.05 | Chlorobenzene | 1 | 113 | ND | ND | ND | ND | ND | ND | ND | ND | ND | ND | ND | ND | ND | ND | 0.00023504 | Not Applicable | 0.00023504 | ND
| Sample 2 | ND | ND | ND | ND |  | 2 |  | ND | ND | ND | ND | ND | ND | ND | ND | ND | ND | ND | ND |  |  | 0.00023504 | Not Applicable
| Background | ND | ND | 0.05 | 0.05 |  | -- |  | -- | -- | -- | -- | -- | -- | -- | -- | -- | -- | -- | -- |  |  | -- | --
1,1,1,2-Tetrachloroethane | Sample 1 | ND | ND | 0.05 | 0.05 | 1,1,1,2-Tetrachloroethane | 1 | 167.85 | ND | ND | ND | ND | ND | ND | ND | ND | ND | ND | ND | ND | ND | ND | 0.00034913 | Not Applicable | 0.00034913 | ND
| Sample 2 | ND | ND | ND | ND |  | 2 |  | ND | ND | ND | ND | ND | ND | ND | ND | ND | ND | ND | ND |  |  | 0.00034913 | Not Applicable
| Background | ND | ND | 0.05 | 0.05 |  | -- |  | -- | -- | -- | -- | -- | -- | -- | -- | -- | -- | -- | -- |  |  | -- | --
Ethylbenzene | Sample 1 | 0.5 | 0.8 | -- | -- | Ethylbenzene | 1 | 106.17 | 0.5 | ND | 0.0022083 | ND | 0.0024483 | ND | 3.6077e-08 | ND | 2.4051e-09 | ND | 6.1512e-07 | ND | 3.223e-09 | 8.2429e-07 | -- | Not Applicable | -- | -46.15%
| Sample 2 | ND | ND | ND | ND |  | 2 |  | 0.8 | ND | 0.0035333 | ND | 0.0041133 | ND | 6.0612e-08 | ND | 4.0408e-09 | ND | 1.0335e-06 | ND |  |  | -- | Not Applicable
| Background | ND | ND | 0.07 | 0.07 |  | -- |  | -- | -- | -- | -- | -- | -- | -- | -- | -- | -- | -- | -- |  |  | -- | --
m&p-Xylene | Sample 1 | 0.9 | 2 | -- | -- | m&p-Xylene | 1 | 106 | 0.9 | ND | 0.0039686 | ND | 0.0043998 | ND | 6.4834e-08 | ND | 4.3223e-09 | ND | 1.1054e-06 | ND | 7.2041e-09 | 1.8425e-06 | -- | Not Applicable | -- | -75.86%
| Sample 2 | ND | ND | ND | ND |  | 2 |  | 2 | ND | 0.0088192 | ND | 0.010267 | ND | 1.5129e-07 | ND | 1.0086e-08 | ND | 2.5795e-06 | ND |  |  | -- | Not Applicable
| Background | ND | ND | 0.09 | 0.09 |  | -- |  | -- | -- | -- | -- | -- | -- | -- | -- | -- | -- | -- | -- |  |  | -- | --
o-Xylene | Sample 1 | 0.6 | 1 | -- | -- | o-Xylene | 1 | 106 | 0.6 | ND | 0.0026458 | ND | 0.0029332 | ND | 4.3223e-08 | ND | 2.8815e-09 | ND | 7.3696e-07 | ND | 3.9622e-09 | 1.0134e-06 | -- | Not Applicable | -- | -50%
| Sample 2 | ND | ND | ND | ND |  | 2 |  | 1 | ND | 0.0044096 | ND | 0.0051334 | ND | 7.5644e-08 | ND | 5.043e-09 | ND | 1.2898e-06 | ND |  |  | -- | Not Applicable
| Background | ND | ND | 0.11 | 0.11 |  | -- |  | -- | -- | -- | -- | -- | -- | -- | -- | -- | -- | -- | -- |  |  | -- | --
Styrene | Sample 1 | 2 | 2 | -- | -- | Styrene | 1 | 104 | 2 | ND | 0.0086528 | ND | 0.0095929 | ND | 1.4136e-07 | ND | 9.4239e-09 | ND | 2.4102e-06 | ND | 9.6597e-09 | 2.4705e-06 | -- | Not Applicable | -- | 0%
| Sample 2 | ND | ND | ND | ND |  | 2 |  | 2 | ND | 0.0086528 | ND | 0.010073 | ND | 1.4843e-07 | ND | 9.8956e-09 | ND | 2.5308e-06 | ND |  |  | -- | Not Applicable
| Background | ND | ND | 0.07 | 0.07 |  | -- |  | -- | -- | -- | -- | -- | -- | -- | -- | -- | -- | -- | -- |  |  | -- | --
Bromoform | Sample 1 | ND | ND | 0.05 | 0.05 | Bromoform | 1 | 252.73 | ND | ND | ND | ND | ND | ND | ND | ND | ND | ND | ND | ND | ND | ND | 0.00052568 | Not Applicable | 0.00052568 | ND
| Sample 2 | ND | ND | ND | ND |  | 2 |  | ND | ND | ND | ND | ND | ND | ND | ND | ND | ND | ND | ND |  |  | 0.00052568 | Not Applicable
| Background | ND | ND | 0.05 | 0.05 |  | -- |  | -- | -- | -- | -- | -- | -- | -- | -- | -- | -- | -- | -- |  |  | -- | --
Cumene | Sample 1 | ND | ND | 0.04 | 0.04 | Cumene | 1 | 120.19 | ND | ND | ND | ND | ND | ND | ND | ND | ND | ND | ND | ND | ND | ND | 0.0002 | Not Applicable | 0.0002 | ND
| Sample 2 | ND | ND | ND | ND |  | 2 |  | ND | ND | ND | ND | ND | ND | ND | ND | ND | ND | ND | ND |  |  | 0.0002 | Not Applicable
| Background | ND | ND | 0.04 | 0.04 |  | -- |  | -- | -- | -- | -- | -- | -- | -- | -- | -- | -- | -- | -- |  |  | -- | --
1,1,2,2-Tetrachloroethane | Sample 1 | ND | ND | 0.05 | 0.05 | 1,1,2,2-Tetrachloroethane | 1 | 168 | ND | ND | ND | ND | ND | ND | ND | ND | ND | ND | ND | ND | ND | ND | 0.00034944 | Not Applicable | 0.00034944 | ND
| Sample 2 | ND | ND | ND | ND |  | 2 |  | ND | ND | ND | ND | ND | ND | ND | ND | ND | ND | ND | ND |  |  | 0.00034944 | Not Applicable
| Background | ND | ND | 0.05 | 0.05 |  | -- |  | -- | -- | -- | -- | -- | -- | -- | -- | -- | -- | -- | -- |  |  | -- | --
1,2,3-Trichloropropane | Sample 1 | ND | ND | 0.08 | 0.08 | 1,2,3-Trichloropropane | 1 | 147.43 | ND | ND | ND | ND | ND | ND | ND | ND | ND | ND | ND | ND | ND | ND | 0.00049065 | Not Applicable | 0.00049065 | ND
| Sample 2 | ND | ND | ND | ND |  | 2 |  | ND | ND | ND | ND | ND | ND | ND | ND | ND | ND | ND | ND |  |  | 0.00049065 | Not Applicable
| Background | ND | ND | 0.08 | 0.08 |  | -- |  | -- | -- | -- | -- | -- | -- | -- | -- | -- | -- | -- | -- |  |  | -- | --
Bromobenzene | Sample 1 | ND | ND | 0.06 | 0.06 | Bromobenzene | 1 | 157.01 | ND | ND | ND | ND | ND | ND | ND | ND | ND | ND | ND | ND | ND | ND | 0.0003919 | Not Applicable | 0.0003919 | ND
| Sample 2 | ND | ND | ND | ND |  | 2 |  | ND | ND | ND | ND | ND | ND | ND | ND | ND | ND | ND | ND |  |  | 0.0003919 | Not Applicable
| Background | ND | ND | 0.06 | 0.06 |  | -- |  | -- | -- | -- | -- | -- | -- | -- | -- | -- | -- | -- | -- |  |  | -- | --
4-Ethyltoluene | Sample 1 | 0.3 | 0.3 | -- | -- | 4-Ethyltoluene | 1 | 120.19 | 0.3 | ND | 0.0015 | ND | 0.0016629 | ND | 2.4505e-08 | ND | 1.6336e-09 | ND | 4.1781e-07 | ND | 1.6745e-09 | 4.2827e-07 | -- | Not Applicable | -- | 0%
| Sample 2 | ND | ND | ND | ND |  | 2 |  | 0.3 | ND | 0.0015 | ND | 0.0017462 | ND | 2.5731e-08 | ND | 1.7154e-09 | ND | 4.3872e-07 | ND |  |  | -- | Not Applicable
| Background | ND | ND | 0.06 | 0.06 |  | -- |  | -- | -- | -- | -- | -- | -- | -- | -- | -- | -- | -- | -- |  |  | -- | --
1,3,5-Trimethylbenzene | Sample 1 | ND | 0.2 | 0.05 | -- | 1,3,5-Trimethylbenzene | 1 | 120 | 0.025 | ND | 0.0001248 | ND | 0.00013836 | ND | 2.0388e-09 | ND | 1.3592e-10 | ND | 3.4762e-08 | ND | 6.3886e-10 | 1.6339e-07 | -- | Not Applicable | -- | -155.6%
| Sample 2 | ND | ND | ND | ND |  | 2 |  | 0.2 | ND | 0.0009984 | ND | 0.0011623 | ND | 1.7127e-08 | ND | 1.1418e-09 | ND | 2.9202e-07 | ND |  |  | -- | Not Applicable
| Background | ND | ND | 0.05 | 0.05 |  | -- |  | -- | -- | -- | -- | -- | -- | -- | -- | -- | -- | -- | -- |  |  | -- | --
Alpha Methyl Styrene | Sample 1 | ND | ND | 0.06 | 0.06 | Alpha Methyl Styrene | 1 | 118.18 | ND | ND | ND | ND | ND | ND | ND | ND | ND | ND | ND | ND | ND | ND | 0.00029498 | Not Applicable | 0.00029498 | ND
| Sample 2 | ND | ND | ND | ND |  | 2 |  | ND | ND | ND | ND | ND | ND | ND | ND | ND | ND | ND | ND |  |  | 0.00029498 | Not Applicable
| Background | ND | ND | 0.06 | 0.06 |  | -- |  | -- | -- | -- | -- | -- | -- | -- | -- | -- | -- | -- | -- |  |  | -- | --
1,2,4-Trimethylbenzene | Sample 1 | 0.5 | 0.7 | -- | -- | 1,2,4-Trimethylbenzene | 1 | 120 | 0.5 | ND | 0.002496 | ND | 0.0027672 | ND | 4.0776e-08 | ND | 2.7184e-09 | ND | 6.9525e-07 | ND | 3.3574e-09 | 8.5866e-07 | -- | Not Applicable | -- | -33.33%
| Sample 2 | ND | ND | ND | ND |  | 2 |  | 0.7 | ND | 0.0034944 | ND | 0.004068 | ND | 5.9945e-08 | ND | 3.9963e-09 | ND | 1.0221e-06 | ND |  |  | -- | Not Applicable
| Background | ND | ND | 0.05 | 0.05 |  | -- |  | -- | -- | -- | -- | -- | -- | -- | -- | -- | -- | -- | -- |  |  | -- | --
1,3-Dichlorobenzene | Sample 1 | ND | ND | 0.07 | 0.07 | 1,3-Dichlorobenzene | 1 | 147 | ND | ND | ND | ND | ND | ND | ND | ND | ND | ND | ND | ND | ND | ND | 0.00042806 | Not Applicable | 0.00042806 | ND
| Sample 2 | ND | ND | ND | ND |  | 2 |  | ND | ND | ND | ND | ND | ND | ND | ND | ND | ND | ND | ND |  |  | 0.00042806 | Not Applicable
| Background | ND | ND | 0.07 | 0.07 |  | -- |  | -- | -- | -- | -- | -- | -- | -- | -- | -- | -- | -- | -- |  |  | -- | --
1,4-Dichlorobenzene | Sample 1 | ND | ND | 0.07 | 0.07 | 1,4-Dichlorobenzene | 1 | 147 | ND | ND | ND | ND | ND | ND | ND | ND | ND | ND | ND | ND | ND | ND | 0.00042806 | Not Applicable | 0.00042806 | ND
| Sample 2 | ND | ND | ND | ND |  | 2 |  | ND | ND | ND | ND | ND | ND | ND | ND | ND | ND | ND | ND |  |  | 0.00042806 | Not Applicable
| Background | ND | ND | 0.07 | 0.07 |  | -- |  | -- | -- | -- | -- | -- | -- | -- | -- | -- | -- | -- | -- |  |  | -- | --
Benzylchloride | Sample 1 | ND | ND | 0.05 | 0.05 | Benzylchloride | 1 | 127 | ND | ND | ND | ND | ND | ND | ND | ND | ND | ND | ND | ND | ND | ND | 0.00026416 | Not Applicable | 0.00026416 | ND
| Sample 2 | ND | ND | ND | ND |  | 2 |  | ND | ND | ND | ND | ND | ND | ND | ND | ND | ND | ND | ND |  |  | 0.00026416 | Not Applicable
| Background | ND | ND | 0.05 | 0.05 |  | -- |  | -- | -- | -- | -- | -- | -- | -- | -- | -- | -- | -- | -- |  |  | -- | --
1,2-Dichlorobenzene | Sample 1 | ND | ND | 0.08 | 0.08 | 1,2-Dichlorobenzene | 1 | 147 | ND | ND | ND | ND | ND | ND | ND | ND | ND | ND | ND | ND | ND | ND | 0.00048922 | Not Applicable | 0.00048922 | ND
| Sample 2 | ND | ND | ND | ND |  | 2 |  | ND | ND | ND | ND | ND | ND | ND | ND | ND | ND | ND | ND |  |  | 0.00048922 | Not Applicable
| Background | ND | ND | 0.08 | 0.08 |  | -- |  | -- | -- | -- | -- | -- | -- | -- | -- | -- | -- | -- | -- |  |  | -- | --
Hexachlorethane | Sample 1 | ND | ND | 0.06 | 0.06 | Hexachlorethane | 1 | 236.74 | ND | ND | ND | ND | ND | ND | ND | ND | ND | ND | ND | ND | ND | ND | 0.0005909 | Not Applicable | 0.0005909 | ND
| Sample 2 | ND | ND | ND | ND |  | 2 |  | ND | ND | ND | ND | ND | ND | ND | ND | ND | ND | ND | ND |  |  | 0.0005909 | Not Applicable
| Background | ND | ND | 0.06 | 0.06 |  | -- |  | -- | -- | -- | -- | -- | -- | -- | -- | -- | -- | -- | -- |  |  | -- | --
1,2,4-Trichlorobenzene | Sample 1 | ND | ND | 0.17 | 0.17 | 1,2,4-Trichlorobenzene | 1 | 181 | ND | ND | ND | ND | ND | ND | ND | ND | ND | ND | ND | ND | ND | ND | 0.00128 | Not Applicable | 0.00128 | ND
| Sample 2 | ND | ND | ND | ND |  | 2 |  | ND | ND | ND | ND | ND | ND | ND | ND | ND | ND | ND | ND |  |  | 0.00128 | Not Applicable
| Background | ND | ND | 0.17 | 0.17 |  | -- |  | -- | -- | -- | -- | -- | -- | -- | -- | -- | -- | -- | -- |  |  | -- | --
Hexachlorobutadiene | Sample 1 | ND | ND | 0.07 | 0.07 | Hexachlorobutadiene | 1 | 261 | ND | ND | ND | ND | ND | ND | ND | ND | ND | ND | ND | ND | ND | ND | 0.00076003 | Not Applicable | 0.00076003 | ND
| Sample 2 | ND | ND | ND | ND |  | 2 |  | ND | ND | ND | ND | ND | ND | ND | ND | ND | ND | ND | ND |  |  | 0.00076003 | Not Applicable
| Background | ND | ND | 0.07 | 0.07 |  | -- |  | -- | -- | -- | -- | -- | -- | -- | -- | -- | -- | -- | -- |  |  | -- | --
VOC Tentatively Identified Compounds | [5 empty] | VOC Tentatively Identified Compounds
Pollutant | Sample ID | Sample Speciation |  | Detection Limits |  | Pollutant | Run Number | Molecular Weight (g/gmol) | Sample Speciation with Detection Limits (SSDL) (ppbv)a |  | Background Corrected Concentration (BCC) (mg/m3)b |  | Dilution Corrected Concentration (DCC)c |  | Quantity of Pollutant Emitted (QPE) (lb)d |  | Emission Factor (lb/item)e |  | Emission Factor (lb/lb NEW)f |  | Average Emission Factor |  | Detection Limit Based Concentration (mg/m3)g |  | Minimum Detection Limit Based Concentration (mg/m3)
|  | Run 1 | Run 2 | Run 1 | Run 2
|  | (ppbv) | (ppbv) | (ppbv) | (ppbv) |  |  |  | Sample 1 | Sample 2 | Sample 1 | Sample 2 | Sample 1 | Sample 2 | Sample 1 | Sample 2 | Sample 1 | Sample 2 | Sample 1 | Sample 2 | (lb/item) | (lb/lb NEW) | Sample 1 | Sample 2
Ethanol | Sample 1 | 3 | 1 | ND | ND | Ethanol | 1 | 46.0688 | 3 | ND | 0 | ND | 0 | ND | 0 | ND | 0 | ND | 0 | ND | 0 | 0 | -- | Not Applicable | --
| Sample 2 | ND | ND | ND | ND |  | 2 |  | 1 | ND | 0 | ND | 0 | ND | 0 | ND | 0 | ND | 0 | ND |  |  | -- | Not Applicable
| Background | 5 | 5 | ND | ND |  | -- |  | -- | -- | -- | -- | -- | -- | -- | -- | -- | -- | -- | -- |  |  | -- | --
Furan | Sample 1 | 2 | 2 | ND | ND | Furan | 1 | 68.075 | 2 | ND | 0.0056638 | ND | 0.0062792 | ND | 9.2528e-08 | ND | 6.1686e-09 | ND | 1.5776e-06 | ND | 6.3229e-09 | 1.6171e-06 | -- | Not Applicable | --
| Sample 2 | ND | ND | ND | ND |  | 2 |  | 2 | ND | 0.0056638 | ND | 0.0065935 | ND | 9.716e-08 | ND | 6.4773e-09 | ND | 1.6566e-06 | ND |  |  | -- | Not Applicable
| Background | ND | ND | ND | ND |  | -- |  | -- | -- | -- | -- | -- | -- | -- | -- | -- | -- | -- | -- |  |  | -- | --
a If the corresponding sample speciation value does not = "ND" or all active sample speciation values = "ND," Sample Speciation with Detection Limits (SSDL) = Sample Speciation. Otherwise, (i.e., if the corresponding sample speciation value = "ND" and
at least one of the active sample speciation values does not = "ND," Sample Speciation with Detection Limits (SSDL) = 0.5 * Detection Limit.
b Background Corrected Concentration (BCC) = Test Concentration - Background Concentration
c Dilution-Corrected Concentration (DCC) = BCC / Dilution Correction Factor
d Quantity of Pollutant Emitted (QPE) =BDCC * Initial Plume Volume
e Emission Factor = QPE / No. of Items
f Emission Factor = QPE / Net Explosive Weight
g If Average Emission Factor = "ND", Minimum Detection Limit Based Concentration = Test Minimum DL in mg/m3
Note on D10: Kaobrian: RUN 1 BKGD
Note on D11: Kaobrian: RUN 2 BKGD

## Hydrocarbons
Hydrocarbon Data and Emission Factor Calculations
A059 - M855 5.56-mm Ball Cartridge (fired from the M16A2 rifle)
Test Run Number | 1 | 2 | Background
Number of Items Tested | 15 | 15 | 0
Net Explosive Weight for All Items (lb) | 0.05865 | 0.05865 | NA
Initial Plume Volume (m3) | 6.684 | 6.684 | 6.684
Dilution Correction Factor | 0.899 | 0.866 | NA
Is Sample 1 Active? | Yes | Yes | Yes
Is Sample 2 Active? | No | No | Yes
Pollutant | Sample ID | Sample Speciation |  | Detection Limits |  | Pollutant | Run Number | Molecular Weight (g/gmol) | Sample Speciation with Detection Limits (SSDL) (ppbv)a |  | Background Corrected Concentration (BCC) (mg/m3)b |  | Dilution Corrected Concentration (DCC)c |  | Quantity of Pollutant Emitted (QPE) (lb)d |  | Emission Factor (lb/item)e |  | Emission Factor (lb/lb NEW)f |  | Average Emission Factor |  | Detection Limit Based Concentration (mg/m3)g |  | Minimum Detection Limit Based Concentration (mg/m3) | Test Concentration Relative Percent Difference
|  | Run 1 | Run 2 | Run 1 | Run 2
|  | (ppbv) | (ppbv) | (ppbv) | (ppbv) |  |  |  | Sample 1 | Sample 2 | Sample 1 | Sample 2 | Sample 1 | Sample 2 | Sample 1 | Sample 2 | Sample 1 | Sample 2 | Sample 1 | Sample 2 | (lb/item) | (lb/lb NEW) | Sample 1 | Sample 2
Methane | Sample 1 | 16100 | 15900 | -- | -- | Methane | 1 | 16.04 | 16100 | ND | 9.3617 | ND | 10.4135 | ND | 0.00015345 | ND | 1.023e-05 | ND | 0.0026164 | ND | 1.0349e-05 | 0.0026469 | -- | Not Applicable | -- | 1.25%
| Sample 2 | ND | ND | ND | ND |  | 2 |  | 15900 | ND | 9.2283 | ND | 10.6562 | ND | 0.00015703 | ND | 1.0468e-05 | ND | 0.0026773 | ND |  |  | -- | Not Applicable
| Background | 2070 | 2070 | -- | -- |  | -- |  | -- | -- | -- | -- | -- | -- | -- | -- | -- | -- | -- | -- |  |  | -- | --
Ethylene | Sample 1 | 662 | 547 | -- | -- | Ethylene | 1 | 28.05 | 662 | ND | 0.77247 | ND | 0.85926 | ND | 1.2662e-05 | ND | 8.4412e-07 | ND | 0.00021589 | ND | 7.8409e-07 | 0.00020053 | -- | Not Applicable | -- | 19.02%
| Sample 2 | ND | ND | ND | ND |  | 2 |  | 547 | ND | 0.63828 | ND | 0.73705 | ND | 1.0861e-05 | ND | 7.2406e-07 | ND | 0.00018518 | ND |  |  | -- | Not Applicable
| Background | ND | ND | 20 | 20 |  | -- |  | -- | -- | -- | -- | -- | -- | -- | -- | -- | -- | -- | -- |  |  | -- | --
Acetylene | Sample 1 | 95 | 82 | -- | -- | Acetylene | 1 | 26.04 | 95 | ND | 0.10291 | ND | 0.11447 | ND | 1.6868e-06 | ND | 1.1245e-07 | ND | 2.8761e-05 | ND | 1.0661e-07 | 2.7266e-05 | -- | Not Applicable | -- | 14.69%
| Sample 2 | ND | ND | ND | ND |  | 2 |  | 82 | ND | 0.088828 | ND | 0.10257 | ND | 1.5115e-06 | ND | 1.0076e-07 | ND | 2.5771e-05 | ND |  |  | -- | Not Applicable
| Background | ND | ND | 20 | 20 |  | -- |  | -- | -- | -- | -- | -- | -- | -- | -- | -- | -- | -- | -- |  |  | -- | --
Ethane | Sample 1 | 338 | 281 | -- | -- | Ethane | 1 | 30.07 | 338 | ND | 0.42281 | ND | 0.47031 | ND | 6.9303e-06 | ND | 4.6202e-07 | ND | 0.00011816 | ND | 4.3038e-07 | 0.00011007 | -- | Not Applicable | -- | 18.42%
| Sample 2 | ND | ND | ND | ND |  | 2 |  | 281 | ND | 0.35151 | ND | 0.4059 | ND | 5.9812e-06 | ND | 3.9874e-07 | ND | 0.00010198 | ND |  |  | -- | Not Applicable
| Background | ND | ND | 20 | 20 |  | -- |  | -- | -- | -- | -- | -- | -- | -- | -- | -- | -- | -- | -- |  |  | -- | --
Propylene | Sample 1 | 109 | 52 | -- | -- | Propylene | 1 | 42.08 | 109 | ND | 0.19081 | ND | 0.21224 | ND | 3.1276e-06 | ND | 2.085e-07 | ND | 5.3326e-05 | ND | 1.5588e-07 | 3.9868e-05 | -- | Not Applicable | -- | 70.81%
| Sample 2 | ND | ND | ND | ND |  | 2 |  | 52 | ND | 0.091027 | ND | 0.10511 | ND | 1.5489e-06 | ND | 1.0326e-07 | ND | 2.6409e-05 | ND |  |  | -- | Not Applicable
| Background | ND | ND | 20 | 20 |  | -- |  | -- | -- | -- | -- | -- | -- | -- | -- | -- | -- | -- | -- |  |  | -- | --
Propane | Sample 1 | ND | ND | 20 | 20 | Propane | 1 | 44.1 | ND | ND | ND | ND | ND | ND | ND | ND | ND | ND | ND | ND | ND | ND | 0.036691 | Not Applicable | 0.036691 | ND
| Sample 2 | ND | ND | ND | ND |  | 2 |  | ND | ND | ND | ND | ND | ND | ND | ND | ND | ND | ND | ND |  |  | 0.036691 | Not Applicable
| Background | ND | ND | 20 | 20 |  | -- |  | -- | -- | -- | -- | -- | -- | -- | -- | -- | -- | -- | -- |  |  | -- | --
Propyne | Sample 1 | ND | ND | 20 | 20 | Propyne | 1 | 39.1 | ND | ND | ND | ND | ND | ND | ND | ND | ND | ND | ND | ND | ND | ND | 0.032531 | Not Applicable | 0.032531 | ND
| Sample 2 | ND | ND | ND | ND |  | 2 |  | ND | ND | ND | ND | ND | ND | ND | ND | ND | ND | ND | ND |  |  | 0.032531 | Not Applicable
| Background | ND | ND | 20 | 20 |  | -- |  | -- | -- | -- | -- | -- | -- | -- | -- | -- | -- | -- | -- |  |  | -- | --
Isobutane | Sample 1 | ND | ND | 20 | 20 | Isobutane | 1 | 58.12 | ND | ND | ND | ND | ND | ND | ND | ND | ND | ND | ND | ND | ND | ND | 0.048356 | Not Applicable | 0.048356 | ND
| Sample 2 | ND | ND | ND | ND |  | 2 |  | ND | ND | ND | ND | ND | ND | ND | ND | ND | ND | ND | ND |  |  | 0.048356 | Not Applicable
| Background | ND | ND | 20 | 20 |  | -- |  | -- | -- | -- | -- | -- | -- | -- | -- | -- | -- | -- | -- |  |  | -- | --
1-Butene/Isobutylene | Sample 1 | 36 | ND | -- | 20 | 1-Butene/Isobutylene | 1 | 56.1 | 36 | ND | 0.084015 | ND | 0.093454 | ND | 1.3771e-06 | ND | 9.1807e-08 | ND | 2.348e-05 | ND | 5.9141e-08 | 1.5125e-05 | -- | Not Applicable | -- | 113%
| Sample 2 | ND | ND | ND | ND |  | 2 |  | 10 | ND | 0.023338 | ND | 0.026949 | ND | 3.9711e-07 | ND | 2.6474e-08 | ND | 6.7708e-06 | ND |  |  | -- | Not Applicable
| Background | ND | ND | 20 | 20 |  | -- |  | -- | -- | -- | -- | -- | -- | -- | -- | -- | -- | -- | -- |  |  | -- | --
1,3-Butadiene/Butane | Sample 1 | ND | ND | 30 | 30 | 1,3-Butadiene/Butane | 1 | 54.09 | ND | ND | ND | ND | ND | ND | ND | ND | ND | ND | ND | ND | ND | ND | 0.067504 | Not Applicable | 0.067504 | ND
| Sample 2 | ND | ND | ND | ND |  | 2 |  | ND | ND | ND | ND | ND | ND | ND | ND | ND | ND | ND | ND |  |  | 0.067504 | Not Applicable
| Background | ND | ND | 30 | 30 |  | -- |  | -- | -- | -- | -- | -- | -- | -- | -- | -- | -- | -- | -- |  |  | -- | --
cis-butene | Sample 1 | ND | ND | 20 | 20 | cis-butene | 1 | 56.12 | ND | ND | ND | ND | ND | ND | ND | ND | ND | ND | ND | ND | ND | ND | 0.046692 | Not Applicable | 0.046692 | ND
| Sample 2 | ND | ND | ND | ND |  | 2 |  | ND | ND | ND | ND | ND | ND | ND | ND | ND | ND | ND | ND |  |  | 0.046692 | Not Applicable
| Background | ND | ND | 20 | 20 |  | -- |  | -- | -- | -- | -- | -- | -- | -- | -- | -- | -- | -- | -- |  |  | -- | --
1-Butyne | Sample 1 | ND | ND | 20 | 20 | 1-Butyne | 1 | 54.09 | ND | ND | ND | ND | ND | ND | ND | ND | ND | ND | ND | ND | ND | ND | 0.045003 | Not Applicable | 0.045003 | ND
| Sample 2 | ND | ND | ND | ND |  | 2 |  | ND | ND | ND | ND | ND | ND | ND | ND | ND | ND | ND | ND |  |  | 0.045003 | Not Applicable
| Background | ND | ND | 20 | 20 |  | -- |  | -- | -- | -- | -- | -- | -- | -- | -- | -- | -- | -- | -- |  |  | -- | --
trans-Butene | Sample 1 | ND | ND | 20 | 20 | trans-Butene | 1 | 56.12 | ND | ND | ND | ND | ND | ND | ND | ND | ND | ND | ND | ND | ND | ND | 0.046692 | Not Applicable | 0.046692 | ND
| Sample 2 | ND | ND | ND | ND |  | 2 |  | ND | ND | ND | ND | ND | ND | ND | ND | ND | ND | ND | ND |  |  | 0.046692 | Not Applicable
| Background | ND | ND | 20 | 20 |  | -- |  | -- | -- | -- | -- | -- | -- | -- | -- | -- | -- | -- | -- |  |  | -- | --
2-Butyne | Sample 1 | ND | ND | 20 | 20 | 2-Butyne | 1 | 54.09 | ND | ND | ND | ND | ND | ND | ND | ND | ND | ND | ND | ND | ND | ND | 0.045003 | Not Applicable | 0.045003 | ND
| Sample 2 | ND | ND | ND | ND |  | 2 |  | ND | ND | ND | ND | ND | ND | ND | ND | ND | ND | ND | ND |  |  | 0.045003 | Not Applicable
| Background | ND | ND | 20 | 20 |  | -- |  | -- | -- | -- | -- | -- | -- | -- | -- | -- | -- | -- | -- |  |  | -- | --
n-Pentane | Sample 1 | ND | ND | 20 | 20 | n-Pentane | 1 | 72.15 | ND | ND | ND | ND | ND | ND | ND | ND | ND | ND | ND | ND | ND | ND | 0.060029 | Not Applicable | 0.060029 | ND
| Sample 2 | ND | ND | ND | ND |  | 2 |  | ND | ND | ND | ND | ND | ND | ND | ND | ND | ND | ND | ND |  |  | 0.060029 | Not Applicable
| Background | ND | ND | 20 | 20 |  | -- |  | -- | -- | -- | -- | -- | -- | -- | -- | -- | -- | -- | -- |  |  | -- | --
n-Hexane | Sample 1 | 32 | 37 | -- | -- | n-Hexane | 1 | 86.18 | 32 | ND | 0.11472 | ND | 0.12761 | ND | 1.8804e-06 | ND | 1.2536e-07 | ND | 3.2062e-05 | ND | 1.3792e-07 | 3.5273e-05 | -- | Not Applicable | -- | -14.49%
| Sample 2 | ND | ND | ND | ND |  | 2 |  | 37 | ND | 0.13265 | ND | 0.15317 | ND | 2.2571e-06 | ND | 1.5047e-07 | ND | 3.8484e-05 | ND |  |  | -- | Not Applicable
| Background | ND | ND | 20 | 20 |  | -- |  | -- | -- | -- | -- | -- | -- | -- | -- | -- | -- | -- | -- |  |  | -- | --
a If the corresponding sample speciation value does not = "ND" or all active sample speciation values = "ND," Sample Speciation with Detection Limits (SSDL) = Sample Speciation. Otherwise, (i.e., if the corresponding sample speciation value = "ND" and
at least one of the active sample speciation values does not = "ND," Sample Speciation with Detection Limits (SSDL) = 0.5 * Detection Limit.
b Background Corrected Concentration (BCC) = Test Concentration - Background Concentration
c Dilution-Corrected Concentration (DCC) = BCC / Dilution Correction Factor
d Quantity of Pollutant Emitted (QPE) =BDCC * Initial Plume Volume
e Emission Factor = QPE / No. of Items
f Emission Factor = QPE / Net Explosive Weight
g If Average Emission Factor = "ND", Minimum Detection Limit Based Concentration = Test Minimum DL in mg/m3
Note on D10: Kaobrian: RUN 1 BKGD
Note on D11: Kaobrian: RUN 2 BKGD

## SVOC & SVOC TICs
SVOC Data and Emission Factor Calculations
A059 - M855 5.56-mm Ball Cartridge (fired from the M16A2 rifle)
Test Run Number | 1 | 2 | Background
Number of Items Tested | 15 | 15 | 0
Net Explosive Weight for All Items (lb) | 0.05865 | 0.05865 | NA
Initial Plume Volume (m3) | 6.684 | 6.684 | 6.684
Dilution Correction Factor | 0.902 | 0.859 | NA
Is Sample 1 Active? | Yes | Yes | Yes
Is Sample 2 Active? | No | No | Yes
SVOC Sample Volume Corrected to Standard Conditions (m3)
Sample 1 | 0.57393 | 0.55978
Sample 2 | NA | NA
Background | 0.56597 | 0.56597
Pollutant | Sample ID | Sample Speciation (ug) |  | Detection Limits (ug) |  | Pollutant | Run Number | Sample Speciation with Detection Limits (SSDL) (ug)a |  | Background Corrected Concentration (BCC) (mg/m3)b |  | Dilution Corrected Concentration (DCC) (mg/m3)c |  | Quantity of Pollutant Emitted (QPE) (lb)d |  | Emission Factor (lb/item)e |  | Emission Factor (lb/lb NEW)f |  | Average Emission Factor |  | Detection Limit Based Concentration (mg/m3)g |  | Minimum Detection Limit Based Concentration (mg/m3) | Test Concentration Relative Percent Difference
|  | Run 1 | Run 2 | Run 1 | Run 2 |  |  | Sample 1 | Sample 2 | Sample 1 | Sample 2 | Sample 1 | Sample 2 | Sample 1 | Sample 2 | Sample 1 | Sample 2 | Sample 1 | Sample 2 | (lb/item) | (lb/lb NEW) | Sample 1 | Sample 2
N-nitrosodimethylamine | Sample 1 | ND | ND | 10 | 10 | N-nitrosodimethylamine | 1 | ND | ND | ND | ND | ND | ND | ND | ND | ND | ND | ND | ND | ND | ND | 0.017424 | Not Applicable | 0.017424 | ND
| Sample 2 | ND | ND | ND | ND |  | 2 | ND | ND | ND | ND | ND | ND | ND | ND | ND | ND | ND | ND |  |  | 0.017864 | Not Applicable
| Background | ND | ND | 10 | 10 |  | -- | -- | -- | -- | -- | -- | -- | -- | -- | -- | -- | -- | -- |  |  | -- | --
Bis(2-chloroethyl)ether | Sample 1 | ND | ND | 10 | 10 | Bis(2-chloroethyl)ether | 1 | ND | ND | ND | ND | ND | ND | ND | ND | ND | ND | ND | ND | ND | ND | 0.017424 | Not Applicable | 0.017424 | ND
| Sample 2 | ND | ND | ND | ND |  | 2 | ND | ND | ND | ND | ND | ND | ND | ND | ND | ND | ND | ND |  |  | 0.017864 | Not Applicable
| Background | ND | ND | 10 | 10 |  | -- | -- | -- | -- | -- | -- | -- | -- | -- | -- | -- | -- | -- |  |  | -- | --
Phenol | Sample 1 | ND | ND | 10 | 10 | Phenol | 1 | ND | ND | ND | ND | ND | ND | ND | ND | ND | ND | ND | ND | ND | ND | 0.017424 | Not Applicable | 0.017424 | ND
| Sample 2 | ND | ND | ND | ND |  | 2 | ND | ND | ND | ND | ND | ND | ND | ND | ND | ND | ND | ND |  |  | 0.017864 | Not Applicable
| Background | ND | ND | 10 | 10 |  | -- | -- | -- | -- | -- | -- | -- | -- | -- | -- | -- | -- | -- |  |  | -- | --
2-chlorophenol | Sample 1 | ND | ND | 10 | 10 | 2-chlorophenol | 1 | ND | ND | ND | ND | ND | ND | ND | ND | ND | ND | ND | ND | ND | ND | 0.017424 | Not Applicable | 0.017424 | ND
| Sample 2 | ND | ND | ND | ND |  | 2 | ND | ND | ND | ND | ND | ND | ND | ND | ND | ND | ND | ND |  |  | 0.017864 | Not Applicable
| Background | ND | ND | 10 | 10 |  | -- | -- | -- | -- | -- | -- | -- | -- | -- | -- | -- | -- | -- |  |  | -- | --
1,3-dichlorobenzene | Sample 1 | ND | ND | 10 | 10 | 1,3-dichlorobenzene | 1 | ND | ND | ND | ND | ND | ND | ND | ND | ND | ND | ND | ND | ND | ND | 0.017424 | Not Applicable | 0.017424 | ND
| Sample 2 | ND | ND | ND | ND |  | 2 | ND | ND | ND | ND | ND | ND | ND | ND | ND | ND | ND | ND |  |  | 0.017864 | Not Applicable
| Background | ND | ND | 10 | 10 |  | -- | -- | -- | -- | -- | -- | -- | -- | -- | -- | -- | -- | -- |  |  | -- | --
1,4-dichlorobenzene | Sample 1 | ND | ND | 10 | 10 | 1,4-dichlorobenzene | 1 | ND | ND | ND | ND | ND | ND | ND | ND | ND | ND | ND | ND | ND | ND | 0.017424 | Not Applicable | 0.017424 | ND
| Sample 2 | ND | ND | ND | ND |  | 2 | ND | ND | ND | ND | ND | ND | ND | ND | ND | ND | ND | ND |  |  | 0.017864 | Not Applicable
| Background | ND | ND | 10 | 10 |  | -- | -- | -- | -- | -- | -- | -- | -- | -- | -- | -- | -- | -- |  |  | -- | --
1,2-dichlorobenzene | Sample 1 | ND | ND | 10 | 10 | 1,2-dichlorobenzene | 1 | ND | ND | ND | ND | ND | ND | ND | ND | ND | ND | ND | ND | ND | ND | 0.017424 | Not Applicable | 0.017424 | ND
| Sample 2 | ND | ND | ND | ND |  | 2 | ND | ND | ND | ND | ND | ND | ND | ND | ND | ND | ND | ND |  |  | 0.017864 | Not Applicable
| Background | ND | ND | 10 | 10 |  | -- | -- | -- | -- | -- | -- | -- | -- | -- | -- | -- | -- | -- |  |  | -- | --
Benzyl alcohol | Sample 1 | ND | ND | 10 | 10 | Benzyl alcohol | 1 | ND | ND | ND | ND | ND | ND | ND | ND | ND | ND | ND | ND | ND | ND | 0.017424 | Not Applicable | 0.017424 | ND
| Sample 2 | ND | ND | ND | ND |  | 2 | ND | ND | ND | ND | ND | ND | ND | ND | ND | ND | ND | ND |  |  | 0.017864 | Not Applicable
| Background | ND | ND | 10 | 10 |  | -- | -- | -- | -- | -- | -- | -- | -- | -- | -- | -- | -- | -- |  |  | -- | --
Bis(2-chloroisopropyl)ether | Sample 1 | ND | ND | 10 | 10 | Bis(2-chloroisopropyl)ether | 1 | ND | ND | ND | ND | ND | ND | ND | ND | ND | ND | ND | ND | ND | ND | 0.017424 | Not Applicable | 0.017424 | ND
| Sample 2 | ND | ND | ND | ND |  | 2 | ND | ND | ND | ND | ND | ND | ND | ND | ND | ND | ND | ND |  |  | 0.017864 | Not Applicable
| Background | ND | ND | 10 | 10 |  | -- | -- | -- | -- | -- | -- | -- | -- | -- | -- | -- | -- | -- |  |  | -- | --
2-methylphenol | Sample 1 | ND | ND | 10 | 10 | 2-methylphenol | 1 | ND | ND | ND | ND | ND | ND | ND | ND | ND | ND | ND | ND | ND | ND | 0.017424 | Not Applicable | 0.017424 | ND
| Sample 2 | ND | ND | ND | ND |  | 2 | ND | ND | ND | ND | ND | ND | ND | ND | ND | ND | ND | ND |  |  | 0.017864 | Not Applicable
| Background | ND | ND | 10 | 10 |  | -- | -- | -- | -- | -- | -- | -- | -- | -- | -- | -- | -- | -- |  |  | -- | --
Hexachloroethane | Sample 1 | ND | ND | 10 | 10 | Hexachloroethane | 1 | ND | ND | ND | ND | ND | ND | ND | ND | ND | ND | ND | ND | ND | ND | 0.017424 | Not Applicable | 0.017424 | ND
| Sample 2 | ND | ND | ND | ND |  | 2 | ND | ND | ND | ND | ND | ND | ND | ND | ND | ND | ND | ND |  |  | 0.017864 | Not Applicable
| Background | ND | ND | 10 | 10 |  | -- | -- | -- | -- | -- | -- | -- | -- | -- | -- | -- | -- | -- |  |  | -- | --
N-nitroso-di-n-propylamine | Sample 1 | ND | ND | 10 | 10 | N-nitroso-di-n-propylamine | 1 | ND | ND | ND | ND | ND | ND | ND | ND | ND | ND | ND | ND | ND | ND | 0.017424 | Not Applicable | 0.017424 | ND
| Sample 2 | ND | ND | ND | ND |  | 2 | ND | ND | ND | ND | ND | ND | ND | ND | ND | ND | ND | ND |  |  | 0.017864 | Not Applicable
| Background | ND | ND | 10 | 10 |  | -- | -- | -- | -- | -- | -- | -- | -- | -- | -- | -- | -- | -- |  |  | -- | --
4-methylphenol | Sample 1 | ND | ND | 10 | 10 | 4-methylphenol | 1 | ND | ND | ND | ND | ND | ND | ND | ND | ND | ND | ND | ND | ND | ND | 0.017424 | Not Applicable | 0.017424 | ND
| Sample 2 | ND | ND | ND | ND |  | 2 | ND | ND | ND | ND | ND | ND | ND | ND | ND | ND | ND | ND |  |  | 0.017864 | Not Applicable
| Background | ND | ND | 10 | 10 |  | -- | -- | -- | -- | -- | -- | -- | -- | -- | -- | -- | -- | -- |  |  | -- | --
Nitrobenzene | Sample 1 | ND | ND | 10 | 10 | Nitrobenzene | 1 | ND | ND | ND | ND | ND | ND | ND | ND | ND | ND | ND | ND | ND | ND | 0.017424 | Not Applicable | 0.017424 | ND
| Sample 2 | ND | ND | ND | ND |  | 2 | ND | ND | ND | ND | ND | ND | ND | ND | ND | ND | ND | ND |  |  | 0.017864 | Not Applicable
| Background | ND | ND | 10 | 10 |  | -- | -- | -- | -- | -- | -- | -- | -- | -- | -- | -- | -- | -- |  |  | -- | --
Isophorone | Sample 1 | ND | ND | 10 | 10 | Isophorone | 1 | ND | ND | ND | ND | ND | ND | ND | ND | ND | ND | ND | ND | ND | ND | 0.017424 | Not Applicable | 0.017424 | ND
| Sample 2 | ND | ND | ND | ND |  | 2 | ND | ND | ND | ND | ND | ND | ND | ND | ND | ND | ND | ND |  |  | 0.017864 | Not Applicable
| Background | ND | ND | 10 | 10 |  | -- | -- | -- | -- | -- | -- | -- | -- | -- | -- | -- | -- | -- |  |  | -- | --
2-nitrophenol | Sample 1 | ND | ND | 10 | 10 | 2-nitrophenol | 1 | ND | ND | ND | ND | ND | ND | ND | ND | ND | ND | ND | ND | ND | ND | 0.017424 | Not Applicable | 0.017424 | ND
| Sample 2 | ND | ND | ND | ND |  | 2 | ND | ND | ND | ND | ND | ND | ND | ND | ND | ND | ND | ND |  |  | 0.017864 | Not Applicable
| Background | ND | ND | 10 | 10 |  | -- | -- | -- | -- | -- | -- | -- | -- | -- | -- | -- | -- | -- |  |  | -- | --
2,4-dimethylphenol | Sample 1 | ND | ND | 10 | 10 | 2,4-dimethylphenol | 1 | ND | ND | ND | ND | ND | ND | ND | ND | ND | ND | ND | ND | ND | ND | 0.017424 | Not Applicable | 0.017424 | ND
| Sample 2 | ND | ND | ND | ND |  | 2 | ND | ND | ND | ND | ND | ND | ND | ND | ND | ND | ND | ND |  |  | 0.017864 | Not Applicable
| Background | ND | ND | 10 | 10 |  | -- | -- | -- | -- | -- | -- | -- | -- | -- | -- | -- | -- | -- |  |  | -- | --
Bis(2-chloroethoxy)methane | Sample 1 | ND | ND | 10 | 10 | Bis(2-chloroethoxy)methane | 1 | ND | ND | ND | ND | ND | ND | ND | ND | ND | ND | ND | ND | ND | ND | 0.017424 | Not Applicable | 0.017424 | ND
| Sample 2 | ND | ND | ND | ND |  | 2 | ND | ND | ND | ND | ND | ND | ND | ND | ND | ND | ND | ND |  |  | 0.017864 | Not Applicable
| Background | ND | ND | 10 | 10 |  | -- | -- | -- | -- | -- | -- | -- | -- | -- | -- | -- | -- | -- |  |  | -- | --
2,4-dichlorophenol | Sample 1 | ND | ND | 10 | 10 | 2,4-dichlorophenol | 1 | ND | ND | ND | ND | ND | ND | ND | ND | ND | ND | ND | ND | ND | ND | 0.017424 | Not Applicable | 0.017424 | ND
| Sample 2 | ND | ND | ND | ND |  | 2 | ND | ND | ND | ND | ND | ND | ND | ND | ND | ND | ND | ND |  |  | 0.017864 | Not Applicable
| Background | ND | ND | 10 | 10 |  | -- | -- | -- | -- | -- | -- | -- | -- | -- | -- | -- | -- | -- |  |  | -- | --
1,2,4-trichlorobenzene | Sample 1 | ND | ND | 10 | 10 | 1,2,4-trichlorobenzene | 1 | ND | ND | ND | ND | ND | ND | ND | ND | ND | ND | ND | ND | ND | ND | 0.017424 | Not Applicable | 0.017424 | ND
| Sample 2 | ND | ND | ND | ND |  | 2 | ND | ND | ND | ND | ND | ND | ND | ND | ND | ND | ND | ND |  |  | 0.017864 | Not Applicable
| Background | ND | ND | 10 | 10 |  | -- | -- | -- | -- | -- | -- | -- | -- | -- | -- | -- | -- | -- |  |  | -- | --
Naphthalene | Sample 1 | 5.3 | 5 | -- | -- | Naphthalene | 1 | 5.3 | ND | 0.0092345 | ND | 0.010238 | ND | 1.5086e-07 | ND | 1.0057e-08 | ND | 2.5722e-06 | ND | 1.0136e-08 | 2.5924e-06 | -- | Not Applicable | -- | 3.329%
| Sample 2 | ND | ND | ND | ND |  | 2 | 5 | ND | 0.0089321 | ND | 0.010398 | ND | 1.5323e-07 | ND | 1.0215e-08 | ND | 2.6125e-06 | ND |  |  | -- | Not Applicable
| Background | ND | ND | 10 | 10 |  | -- | -- | -- | -- | -- | -- | -- | -- | -- | -- | -- | -- | -- |  |  | -- | --
4-chloroaniline | Sample 1 | ND | ND | 10 | 10 | 4-chloroaniline | 1 | ND | ND | ND | ND | ND | ND | ND | ND | ND | ND | ND | ND | ND | ND | 0.017424 | Not Applicable | 0.017424 | ND
| Sample 2 | ND | ND | ND | ND |  | 2 | ND | ND | ND | ND | ND | ND | ND | ND | ND | ND | ND | ND |  |  | 0.017864 | Not Applicable
| Background | ND | ND | 10 | 10 |  | -- | -- | -- | -- | -- | -- | -- | -- | -- | -- | -- | -- | -- |  |  | -- | --
Hexachlorobutadiene | Sample 1 | ND | ND | 10 | 10 | Hexachlorobutadiene | 1 | ND | ND | ND | ND | ND | ND | ND | ND | ND | ND | ND | ND | ND | ND | 0.017424 | Not Applicable | 0.017424 | ND
| Sample 2 | ND | ND | ND | ND |  | 2 | ND | ND | ND | ND | ND | ND | ND | ND | ND | ND | ND | ND |  |  | 0.017864 | Not Applicable
| Background | ND | ND | 10 | 10 |  | -- | -- | -- | -- | -- | -- | -- | -- | -- | -- | -- | -- | -- |  |  | -- | --
4-chloro-3-methylphenol | Sample 1 | ND | ND | 10 | 10 | 4-chloro-3-methylphenol | 1 | ND | ND | ND | ND | ND | ND | ND | ND | ND | ND | ND | ND | ND | ND | 0.017424 | Not Applicable | 0.017424 | ND
| Sample 2 | ND | ND | ND | ND |  | 2 | ND | ND | ND | ND | ND | ND | ND | ND | ND | ND | ND | ND |  |  | 0.017864 | Not Applicable
| Background | ND | ND | 10 | 10 |  | -- | -- | -- | -- | -- | -- | -- | -- | -- | -- | -- | -- | -- |  |  | -- | --
2-Methylnaphthalene | Sample 1 | ND | ND | 10 | 10 | 2-Methylnaphthalene | 1 | ND | ND | ND | ND | ND | ND | ND | ND | ND | ND | ND | ND | ND | ND | 0.017424 | Not Applicable | 0.017424 | ND
| Sample 2 | ND | ND | ND | ND |  | 2 | ND | ND | ND | ND | ND | ND | ND | ND | ND | ND | ND | ND |  |  | 0.017864 | Not Applicable
| Background | ND | ND | 10 | 10 |  | -- | -- | -- | -- | -- | -- | -- | -- | -- | -- | -- | -- | -- |  |  | -- | --
Hexachlorocyclopentadiene | Sample 1 | ND | ND | 10 | 10 | Hexachlorocyclopentadiene | 1 | ND | ND | ND | ND | ND | ND | ND | ND | ND | ND | ND | ND | ND | ND | 0.017424 | Not Applicable | 0.017424 | ND
| Sample 2 | ND | ND | ND | ND |  | 2 | ND | ND | ND | ND | ND | ND | ND | ND | ND | ND | ND | ND |  |  | 0.017864 | Not Applicable
| Background | ND | ND | 10 | 10 |  | -- | -- | -- | -- | -- | -- | -- | -- | -- | -- | -- | -- | -- |  |  | -- | --
2,4,6-trichlorophenol | Sample 1 | ND | ND | 10 | 10 | 2,4,6-trichlorophenol | 1 | ND | ND | ND | ND | ND | ND | ND | ND | ND | ND | ND | ND | ND | ND | 0.017424 | Not Applicable | 0.017424 | ND
| Sample 2 | ND | ND | ND | ND |  | 2 | ND | ND | ND | ND | ND | ND | ND | ND | ND | ND | ND | ND |  |  | 0.017864 | Not Applicable
| Background | ND | ND | 10 | 10 |  | -- | -- | -- | -- | -- | -- | -- | -- | -- | -- | -- | -- | -- |  |  | -- | --
2,4,5-trichlorophenol | Sample 1 | ND | ND | 10 | 10 | 2,4,5-trichlorophenol | 1 | ND | ND | ND | ND | ND | ND | ND | ND | ND | ND | ND | ND | ND | ND | 0.017424 | Not Applicable | 0.017424 | ND
| Sample 2 | ND | ND | ND | ND |  | 2 | ND | ND | ND | ND | ND | ND | ND | ND | ND | ND | ND | ND |  |  | 0.017864 | Not Applicable
| Background | ND | ND | 10 | 10 |  | -- | -- | -- | -- | -- | -- | -- | -- | -- | -- | -- | -- | -- |  |  | -- | --
2-chloronaphthalene | Sample 1 | ND | ND | 10 | 10 | 2-chloronaphthalene | 1 | ND | ND | ND | ND | ND | ND | ND | ND | ND | ND | ND | ND | ND | ND | 0.017424 | Not Applicable | 0.017424 | ND
| Sample 2 | ND | ND | ND | ND |  | 2 | ND | ND | ND | ND | ND | ND | ND | ND | ND | ND | ND | ND |  |  | 0.017864 | Not Applicable
| Background | ND | ND | 10 | 10 |  | -- | -- | -- | -- | -- | -- | -- | -- | -- | -- | -- | -- | -- |  |  | -- | --
2-nitroaniline | Sample 1 | ND | ND | 10 | 10 | 2-nitroaniline | 1 | ND | ND | ND | ND | ND | ND | ND | ND | ND | ND | ND | ND | ND | ND | 0.017424 | Not Applicable | 0.017424 | ND
| Sample 2 | ND | ND | ND | ND |  | 2 | ND | ND | ND | ND | ND | ND | ND | ND | ND | ND | ND | ND |  |  | 0.017864 | Not Applicable
| Background | ND | ND | 10 | 10 |  | -- | -- | -- | -- | -- | -- | -- | -- | -- | -- | -- | -- | -- |  |  | -- | --
Acenaphthylene | Sample 1 | ND | ND | 10 | 10 | Acenaphthylene | 1 | ND | ND | ND | ND | ND | ND | ND | ND | ND | ND | ND | ND | ND | ND | 0.017424 | Not Applicable | 0.017424 | ND
| Sample 2 | ND | ND | ND | ND |  | 2 | ND | ND | ND | ND | ND | ND | ND | ND | ND | ND | ND | ND |  |  | 0.017864 | Not Applicable
| Background | ND | ND | 10 | 10 |  | -- | -- | -- | -- | -- | -- | -- | -- | -- | -- | -- | -- | -- |  |  | -- | --
Dimethylphthalate | Sample 1 | ND | ND | 10 | 10 | Dimethylphthalate | 1 | ND | ND | ND | ND | ND | ND | ND | ND | ND | ND | ND | ND | ND | ND | 0.017424 | Not Applicable | 0.017424 | ND
| Sample 2 | ND | ND | ND | ND |  | 2 | ND | ND | ND | ND | ND | ND | ND | ND | ND | ND | ND | ND |  |  | 0.017864 | Not Applicable
| Background | ND | ND | 10 | 10 |  | -- | -- | -- | -- | -- | -- | -- | -- | -- | -- | -- | -- | -- |  |  | -- | --
2,6-dinitrotoluene | Sample 1 | ND | ND | 10 | 10 | 2,6-dinitrotoluene | 1 | ND | ND | ND | ND | ND | ND | ND | ND | ND | ND | ND | ND | ND | ND | 0.017424 | Not Applicable | 0.017424 | ND
| Sample 2 | ND | ND | ND | ND |  | 2 | ND | ND | ND | ND | ND | ND | ND | ND | ND | ND | ND | ND |  |  | 0.017864 | Not Applicable
| Background | ND | ND | 10 | 10 |  | -- | -- | -- | -- | -- | -- | -- | -- | -- | -- | -- | -- | -- |  |  | -- | --
Acenaphthene | Sample 1 | ND | ND | 10 | 10 | Acenaphthene | 1 | ND | ND | ND | ND | ND | ND | ND | ND | ND | ND | ND | ND | ND | ND | 0.017424 | Not Applicable | 0.017424 | ND
| Sample 2 | ND | ND | ND | ND |  | 2 | ND | ND | ND | ND | ND | ND | ND | ND | ND | ND | ND | ND |  |  | 0.017864 | Not Applicable
| Background | ND | ND | 10 | 10 |  | -- | -- | -- | -- | -- | -- | -- | -- | -- | -- | -- | -- | -- |  |  | -- | --
3-nitroaniline | Sample 1 | ND | ND | 20 | 20 | 3-nitroaniline | 1 | ND | ND | ND | ND | ND | ND | ND | ND | ND | ND | ND | ND | ND | ND | 0.034847 | Not Applicable | 0.034847 | ND
| Sample 2 | ND | ND | ND | ND |  | 2 | ND | ND | ND | ND | ND | ND | ND | ND | ND | ND | ND | ND |  |  | 0.035729 | Not Applicable
| Background | ND | ND | 20 | 20 |  | -- | -- | -- | -- | -- | -- | -- | -- | -- | -- | -- | -- | -- |  |  | -- | --
2,4-dinitrophenol | Sample 1 | ND | ND | 20 | 20 | 2,4-dinitrophenol | 1 | ND | ND | ND | ND | ND | ND | ND | ND | ND | ND | ND | ND | ND | ND | 0.034847 | Not Applicable | 0.034847 | ND
| Sample 2 | ND | ND | ND | ND |  | 2 | ND | ND | ND | ND | ND | ND | ND | ND | ND | ND | ND | ND |  |  | 0.035729 | Not Applicable
| Background | ND | ND | 20 | 20 |  | -- | -- | -- | -- | -- | -- | -- | -- | -- | -- | -- | -- | -- |  |  | -- | --
Dibenzofuran | Sample 1 | ND | ND | 10 | 10 | Dibenzofuran | 1 | ND | ND | ND | ND | ND | ND | ND | ND | ND | ND | ND | ND | ND | ND | 0.017424 | Not Applicable | 0.017424 | ND
| Sample 2 | ND | ND | ND | ND |  | 2 | ND | ND | ND | ND | ND | ND | ND | ND | ND | ND | ND | ND |  |  | 0.017864 | Not Applicable
| Background | ND | ND | 10 | 10 |  | -- | -- | -- | -- | -- | -- | -- | -- | -- | -- | -- | -- | -- |  |  | -- | --
2,4-dinitrotoluene | Sample 1 | ND | ND | 10 | 10 | 2,4-dinitrotoluene | 1 | ND | ND | ND | ND | ND | ND | ND | ND | ND | ND | ND | ND | ND | ND | 0.017424 | Not Applicable | 0.017424 | ND
| Sample 2 | ND | ND | ND | ND |  | 2 | ND | ND | ND | ND | ND | ND | ND | ND | ND | ND | ND | ND |  |  | 0.017864 | Not Applicable
| Background | ND | ND | 10 | 10 |  | -- | -- | -- | -- | -- | -- | -- | -- | -- | -- | -- | -- | -- |  |  | -- | --
4-nitrophenol | Sample 1 | ND | ND | 20 | 20 | 4-nitrophenol | 1 | ND | ND | ND | ND | ND | ND | ND | ND | ND | ND | ND | ND | ND | ND | 0.034847 | Not Applicable | 0.034847 | ND
| Sample 2 | ND | ND | ND | ND |  | 2 | ND | ND | ND | ND | ND | ND | ND | ND | ND | ND | ND | ND |  |  | 0.035729 | Not Applicable
| Background | ND | ND | 20 | 20 |  | -- | -- | -- | -- | -- | -- | -- | -- | -- | -- | -- | -- | -- |  |  | -- | --
Fluorene | Sample 1 | ND | ND | 10 | 10 | Fluorene | 1 | ND | ND | ND | ND | ND | ND | ND | ND | ND | ND | ND | ND | ND | ND | 0.017424 | Not Applicable | 0.017424 | ND
| Sample 2 | ND | ND | ND | ND |  | 2 | ND | ND | ND | ND | ND | ND | ND | ND | ND | ND | ND | ND |  |  | 0.017864 | Not Applicable
| Background | ND | ND | 10 | 10 |  | -- | -- | -- | -- | -- | -- | -- | -- | -- | -- | -- | -- | -- |  |  | -- | --
4-chlorophenyl-phenylether | Sample 1 | ND | ND | 10 | 10 | 4-chlorophenyl-phenylether | 1 | ND | ND | ND | ND | ND | ND | ND | ND | ND | ND | ND | ND | ND | ND | 0.017424 | Not Applicable | 0.017424 | ND
| Sample 2 | ND | ND | ND | ND |  | 2 | ND | ND | ND | ND | ND | ND | ND | ND | ND | ND | ND | ND |  |  | 0.017864 | Not Applicable
| Background | ND | ND | 10 | 10 |  | -- | -- | -- | -- | -- | -- | -- | -- | -- | -- | -- | -- | -- |  |  | -- | --
Diethylphthalate | Sample 1 | ND | ND | 10 | 10 | Diethylphthalate | 1 | ND | ND | ND | ND | ND | ND | ND | ND | ND | ND | ND | ND | ND | ND | 0.017424 | Not Applicable | 0.017424 | ND
| Sample 2 | ND | ND | ND | ND |  | 2 | ND | ND | ND | ND | ND | ND | ND | ND | ND | ND | ND | ND |  |  | 0.017864 | Not Applicable
| Background | ND | ND | 10 | 10 |  | -- | -- | -- | -- | -- | -- | -- | -- | -- | -- | -- | -- | -- |  |  | -- | --
4-nitroaniline | Sample 1 | ND | ND | 20 | 20 | 4-nitroaniline | 1 | ND | ND | ND | ND | ND | ND | ND | ND | ND | ND | ND | ND | ND | ND | 0.034847 | Not Applicable | 0.034847 | ND
| Sample 2 | ND | ND | ND | ND |  | 2 | ND | ND | ND | ND | ND | ND | ND | ND | ND | ND | ND | ND |  |  | 0.035729 | Not Applicable
| Background | ND | ND | 20 | 20 |  | -- | -- | -- | -- | -- | -- | -- | -- | -- | -- | -- | -- | -- |  |  | -- | --
4,6-dinitro-2-methylphenol | Sample 1 | ND | ND | 20 | 20 | 4,6-dinitro-2-methylphenol | 1 | ND | ND | ND | ND | ND | ND | ND | ND | ND | ND | ND | ND | ND | ND | 0.034847 | Not Applicable | 0.034847 | ND
| Sample 2 | ND | ND | ND | ND |  | 2 | ND | ND | ND | ND | ND | ND | ND | ND | ND | ND | ND | ND |  |  | 0.035729 | Not Applicable
| Background | ND | ND | 20 | 20 |  | -- | -- | -- | -- | -- | -- | -- | -- | -- | -- | -- | -- | -- |  |  | -- | --
N-nitrosodiphenylamine(1) | Sample 1 | ND | ND | 10 | 10 | N-nitrosodiphenylamine(1) | 1 | ND | ND | ND | ND | ND | ND | ND | ND | ND | ND | ND | ND | ND | ND | 0.017424 | Not Applicable | 0.017424 | ND
| Sample 2 | ND | ND | ND | ND |  | 2 | ND | ND | ND | ND | ND | ND | ND | ND | ND | ND | ND | ND |  |  | 0.017864 | Not Applicable
| Background | ND | ND | 10 | 10 |  | -- | -- | -- | -- | -- | -- | -- | -- | -- | -- | -- | -- | -- |  |  | -- | --
4-bromophenyl-phenylether | Sample 1 | ND | ND | 10 | 10 | 4-bromophenyl-phenylether | 1 | ND | ND | ND | ND | ND | ND | ND | ND | ND | ND | ND | ND | ND | ND | 0.017424 | Not Applicable | 0.017424 | ND
| Sample 2 | ND | ND | ND | ND |  | 2 | ND | ND | ND | ND | ND | ND | ND | ND | ND | ND | ND | ND |  |  | 0.017864 | Not Applicable
| Background | ND | ND | 10 | 10 |  | -- | -- | -- | -- | -- | -- | -- | -- | -- | -- | -- | -- | -- |  |  | -- | --
Hexachlorobenzene | Sample 1 | ND | ND | 10 | 10 | Hexachlorobenzene | 1 | ND | ND | ND | ND | ND | ND | ND | ND | ND | ND | ND | ND | ND | ND | 0.017424 | Not Applicable | 0.017424 | ND
| Sample 2 | ND | ND | ND | ND |  | 2 | ND | ND | ND | ND | ND | ND | ND | ND | ND | ND | ND | ND |  |  | 0.017864 | Not Applicable
| Background | ND | ND | 10 | 10 |  | -- | -- | -- | -- | -- | -- | -- | -- | -- | -- | -- | -- | -- |  |  | -- | --
Pentachlorophenol | Sample 1 | ND | ND | 20 | 20 | Pentachlorophenol | 1 | ND | ND | ND | ND | ND | ND | ND | ND | ND | ND | ND | ND | ND | ND | 0.034847 | Not Applicable | 0.034847 | ND
| Sample 2 | ND | ND | ND | ND |  | 2 | ND | ND | ND | ND | ND | ND | ND | ND | ND | ND | ND | ND |  |  | 0.035729 | Not Applicable
| Background | ND | ND | 20 | 20 |  | -- | -- | -- | -- | -- | -- | -- | -- | -- | -- | -- | -- | -- |  |  | -- | --
Phenanthrene | Sample 1 | ND | ND | 10 | 10 | Phenanthrene | 1 | ND | ND | ND | ND | ND | ND | ND | ND | ND | ND | ND | ND | ND | ND | 0.017424 | Not Applicable | 0.017424 | ND
| Sample 2 | ND | ND | ND | ND |  | 2 | ND | ND | ND | ND | ND | ND | ND | ND | ND | ND | ND | ND |  |  | 0.017864 | Not Applicable
| Background | ND | ND | 10 | 10 |  | -- | -- | -- | -- | -- | -- | -- | -- | -- | -- | -- | -- | -- |  |  | -- | --
Anthracene | Sample 1 | ND | ND | 10 | 10 | Anthracene | 1 | ND | ND | ND | ND | ND | ND | ND | ND | ND | ND | ND | ND | ND | ND | 0.017424 | Not Applicable | 0.017424 | ND
| Sample 2 | ND | ND | ND | ND |  | 2 | ND | ND | ND | ND | ND | ND | ND | ND | ND | ND | ND | ND |  |  | 0.017864 | Not Applicable
| Background | ND | ND | 10 | 10 |  | -- | -- | -- | -- | -- | -- | -- | -- | -- | -- | -- | -- | -- |  |  | -- | --
Di-n-butylphthalate | Sample 1 | 5.9 | ND | -- | 10 | Di-n-butylphthalate | 1 | 5.9 | ND | 0.01028 | ND | 0.011397 | ND | 1.6794e-07 | ND | 1.1196e-08 | ND | 2.8634e-06 | ND | 1.0706e-08 | 2.738e-06 | -- | Not Applicable | -- | 14.03%
| Sample 2 | ND | ND | ND | ND |  | 2 | 5 | ND | 0.0089321 | ND | 0.010398 | ND | 1.5323e-07 | ND | 1.0215e-08 | ND | 2.6125e-06 | ND |  |  | -- | Not Applicable
| Background | ND | ND | 10 | 10 |  | -- | -- | -- | -- | -- | -- | -- | -- | -- | -- | -- | -- | -- |  |  | -- | --
Fluoranthene | Sample 1 | ND | ND | 10 | 10 | Fluoranthene | 1 | ND | ND | ND | ND | ND | ND | ND | ND | ND | ND | ND | ND | ND | ND | 0.017424 | Not Applicable | 0.017424 | ND
| Sample 2 | ND | ND | ND | ND |  | 2 | ND | ND | ND | ND | ND | ND | ND | ND | ND | ND | ND | ND |  |  | 0.017864 | Not Applicable
| Background | ND | ND | 10 | 10 |  | -- | -- | -- | -- | -- | -- | -- | -- | -- | -- | -- | -- | -- |  |  | -- | --
Pyrene | Sample 1 | ND | ND | 10 | 10 | Pyrene | 1 | ND | ND | ND | ND | ND | ND | ND | ND | ND | ND | ND | ND | ND | ND | 0.017424 | Not Applicable | 0.017424 | ND
| Sample 2 | ND | ND | ND | ND |  | 2 | ND | ND | ND | ND | ND | ND | ND | ND | ND | ND | ND | ND |  |  | 0.017864 | Not Applicable
| Background | ND | ND | 10 | 10 |  | -- | -- | -- | -- | -- | -- | -- | -- | -- | -- | -- | -- | -- |  |  | -- | --
Butylbenzylphthalate | Sample 1 | ND | ND | 10 | 10 | Butylbenzylphthalate | 1 | ND | ND | ND | ND | ND | ND | ND | ND | ND | ND | ND | ND | ND | ND | 0.017424 | Not Applicable | 0.017424 | ND
| Sample 2 | ND | ND | ND | ND |  | 2 | ND | ND | ND | ND | ND | ND | ND | ND | ND | ND | ND | ND |  |  | 0.017864 | Not Applicable
| Background | ND | ND | 10 | 10 |  | -- | -- | -- | -- | -- | -- | -- | -- | -- | -- | -- | -- | -- |  |  | -- | --
Benzo(a)anthracene | Sample 1 | ND | ND | 10 | 10 | Benzo(a)anthracene | 1 | ND | ND | ND | ND | ND | ND | ND | ND | ND | ND | ND | ND | ND | ND | 0.017424 | Not Applicable | 0.017424 | ND
| Sample 2 | ND | ND | ND | ND |  | 2 | ND | ND | ND | ND | ND | ND | ND | ND | ND | ND | ND | ND |  |  | 0.017864 | Not Applicable
| Background | ND | ND | 10 | 10 |  | -- | -- | -- | -- | -- | -- | -- | -- | -- | -- | -- | -- | -- |  |  | -- | --
Chrysene | Sample 1 | ND | ND | 10 | 10 | Chrysene | 1 | ND | ND | ND | ND | ND | ND | ND | ND | ND | ND | ND | ND | ND | ND | 0.017424 | Not Applicable | 0.017424 | ND
| Sample 2 | ND | ND | ND | ND |  | 2 | ND | ND | ND | ND | ND | ND | ND | ND | ND | ND | ND | ND |  |  | 0.017864 | Not Applicable
| Background | ND | ND | 10 | 10 |  | -- | -- | -- | -- | -- | -- | -- | -- | -- | -- | -- | -- | -- |  |  | -- | --
3,3-dichlorobenzidine | Sample 1 | ND | ND | 10 | 10 | 3,3-dichlorobenzidine | 1 | ND | ND | ND | ND | ND | ND | ND | ND | ND | ND | ND | ND | ND | ND | 0.017424 | Not Applicable | 0.017424 | ND
3,3-dichlorobenzidine | Sample 2 | ND | ND | ND | ND | 3,3-dichlorobenzidine | 2 | ND | ND | ND | ND | ND | ND | ND | ND | ND | ND | ND | ND |  |  | 0.017864 | Not Applicable
3,3-dichlorobenzidine | Background | ND | ND | 10 | 10 | 3,3-dichlorobenzidine | -- | -- | -- | -- | -- | -- | -- | -- | -- | -- | -- | -- | -- |  |  | -- | --
bis(2-Ethylhexyl)phthalate | Sample 1 | 20 | 24 | -- | -- | bis(2-Ethylhexyl)phthalate | 1 | 20 | ND | 0 | ND | 0 | ND | 0 | ND | 0 | ND | 0 | ND | 0 | 0 | -- | Not Applicable | -- | -20.66%
| Sample 2 | ND | ND | ND | ND |  | 2 | 24 | ND | 0 | ND | 0 | ND | 0 | ND | 0 | ND | 0 | ND |  |  | -- | Not Applicable
| Background | 31 | 31 | -- | -- |  | -- | -- | -- | -- | -- | -- | -- | -- | -- | -- | -- | -- | -- |  |  | -- | --
Di-n-octylphthalate | Sample 1 | ND | ND | 10 | 10 | Di-n-octylphthalate | 1 | ND | ND | ND | ND | ND | ND | ND | ND | ND | ND | ND | ND | ND | ND | 0.017424 | Not Applicable | 0.017424 | ND
| Sample 2 | ND | ND | ND | ND |  | 2 | ND | ND | ND | ND | ND | ND | ND | ND | ND | ND | ND | ND |  |  | 0.017864 | Not Applicable
| Background | ND | ND | 10 | 10 |  | -- | -- | -- | -- | -- | -- | -- | -- | -- | -- | -- | -- | -- |  |  | -- | --
Benzo(b)fluoranthene | Sample 1 | ND | ND | 10 | 10 | Benzo(b)fluoranthene | 1 | ND | ND | ND | ND | ND | ND | ND | ND | ND | ND | ND | ND | ND | ND | 0.017424 | Not Applicable | 0.017424 | ND
| Sample 2 | ND | ND | ND | ND |  | 2 | ND | ND | ND | ND | ND | ND | ND | ND | ND | ND | ND | ND |  |  | 0.017864 | Not Applicable
| Background | ND | ND | 10 | 10 |  | -- | -- | -- | -- | -- | -- | -- | -- | -- | -- | -- | -- | -- |  |  | -- | --
Benzo(k)fluoranthene | Sample 1 | ND | ND | 10 | 10 | Benzo(k)fluoranthene | 1 | ND | ND | ND | ND | ND | ND | ND | ND | ND | ND | ND | ND | ND | ND | 0.017424 | Not Applicable | 0.017424 | ND
| Sample 2 | ND | ND | ND | ND |  | 2 | ND | ND | ND | ND | ND | ND | ND | ND | ND | ND | ND | ND |  |  | 0.017864 | Not Applicable
| Background | ND | ND | 10 | 10 |  | -- | -- | -- | -- | -- | -- | -- | -- | -- | -- | -- | -- | -- |  |  | -- | --
Benzo(a)pyrene | Sample 1 | ND | ND | 10 | 10 | Benzo(a)pyrene | 1 | ND | ND | ND | ND | ND | ND | ND | ND | ND | ND | ND | ND | ND | ND | 0.017424 | Not Applicable | 0.017424 | ND
| Sample 2 | ND | ND | ND | ND |  | 2 | ND | ND | ND | ND | ND | ND | ND | ND | ND | ND | ND | ND |  |  | 0.017864 | Not Applicable
| Background | ND | ND | 10 | 10 |  | -- | -- | -- | -- | -- | -- | -- | -- | -- | -- | -- | -- | -- |  |  | -- | --
Indeno(1,2,3-cd)pyrene | Sample 1 | ND | ND | 10 | 10 | Indeno(1,2,3-cd)pyrene | 1 | ND | ND | ND | ND | ND | ND | ND | ND | ND | ND | ND | ND | ND | ND | 0.017424 | Not Applicable | 0.017424 | ND
| Sample 2 | ND | ND | ND | ND |  | 2 | ND | ND | ND | ND | ND | ND | ND | ND | ND | ND | ND | ND |  |  | 0.017864 | Not Applicable
| Background | ND | ND | 10 | 10 |  | -- | -- | -- | -- | -- | -- | -- | -- | -- | -- | -- | -- | -- |  |  | -- | --
Dibenz(a,h)anthracene | Sample 1 | ND | ND | 10 | 10 | Dibenz(a,h)anthracene | 1 | ND | ND | ND | ND | ND | ND | ND | ND | ND | ND | ND | ND | ND | ND | 0.017424 | Not Applicable | 0.017424 | ND
| Sample 2 | ND | ND | ND | ND |  | 2 | ND | ND | ND | ND | ND | ND | ND | ND | ND | ND | ND | ND |  |  | 0.017864 | Not Applicable
| Background | ND | ND | 10 | 10 |  | -- | -- | -- | -- | -- | -- | -- | -- | -- | -- | -- | -- | -- |  |  | -- | --
Benzo(g,h,i)perylene | Sample 1 | ND | ND | 10 | 10 | Benzo(g,h,i)perylene | 1 | ND | ND | ND | ND | ND | ND | ND | ND | ND | ND | ND | ND | ND | ND | 0.017424 | Not Applicable | 0.017424 | ND
| Sample 2 | ND | ND | ND | ND |  | 2 | ND | ND | ND | ND | ND | ND | ND | ND | ND | ND | ND | ND |  |  | 0.017864 | Not Applicable
| Background | ND | ND | 10 | 10 |  | -- | -- | -- | -- | -- | -- | -- | -- | -- | -- | -- | -- | -- |  |  | -- | --
SVOC Tentatively Identified Compounds | [5 empty] | SVOC Tentatively Identified Compounds
Pollutant | Sample ID | Sample Speciation (ug) |  | Detection Limits (ug) |  | Pollutant | Run Number | Sample Speciation with Detection Limits (SSDL) (ug)a |  | Background Corrected Concentration (BCC) (mg/m3)b |  | Dilution Corrected Concentration (DCC) (mg/m3)c |  | Quantity of Pollutant Emitted (QPE) (lb)d |  | Emission Factor (lb/item)e |  | Emission Factor (lb/lb NEW)f |  | Average Emission Factor |  | Detection Limit Based Concentration (mg/m3)g |  | Minimum Detection Limit Based Concentration (mg/m3)
|  | Run 1 | Run 2 | Run 1 | Run 2 |  |  | Sample 1 | Sample 2 | Sample 1 | Sample 2 | Sample 1 | Sample 2 | Sample 1 | Sample 2 | Sample 1 | Sample 2 | Sample 1 | Sample 2 | (lb/item) | (lb/lb NEW) | Sample 1 | Sample 2
The only uniquely identified SVOC TIC was also present in the lab blank. Thus, it was excluded from AP-42 | Sample 1 | [5 empty] | 1 | 0 | ND | 0 | ND | 0 | ND | 0 | ND | 0 | ND | 0 | ND | 0 | 0 | -- | Not Applicable | --
| Sample 2 | [5 empty] | 2 | 0 | ND | 0 | ND | 0 | ND | 0 | ND | 0 | ND | 0 | ND |  |  | -- | Not Applicable
| Background | [5 empty] | -- | -- | -- | -- | -- | -- | -- | -- | -- | -- | -- | -- | -- |  |  | -- | --
a If the corresponding sample speciation value does not = "ND" or all active sample speciation values = "ND," Sample Speciation with Detection Limits (SSDL) = Sample Speciation. Otherwise, (i.e., if the corresponding sample speciation value = "ND" and
at least one of the active sample speciation values does not = "ND," Sample Speciation with Detection Limits (SSDL) = 0.5 * Detection Limit.
b Background Corrected Concentration (BCC) = Test Mass/Test Sample Volume - Background Mass/ Background Sample Volume
c Dilution-Corrected Concentration (DCC) = BCC / Dilution Correction Factor
d Quantity of Pollutant Emitted (QPE) =BDCC * Initial Plume Volume
e Emission Factor = QPE / No. of Items
f Emission Factor = QPE / Net Explosive Weight
g If Average Emission Factor = "ND", Minimum Detection Limit Based Concentration = Test DL/Test Sample volume in mg/m3
Note on D10: Kaobrian: RUN 1 BKGD
Note on D11: Kaobrian: RUN 2 BKGD

## PAH
TO-13 PAH Data and Emission Factor Calculations
A059 - M855 5.56-mm Ball Cartridge (fired from the M16A2 rifle)
Test Run Number | 1 | 2 | Background
Number of Items Tested | 15 | 15 | 0
Net Explosive Weight for All Items (lb) | 0.05865 | 0.05865 | NA
Initial Plume Volume (m3) | 6.684 | 6.684 | 6.684
Dilution Correction Factor | 0.902 | 0.859 | NA
Is Sample 1 Active? | Yes | Yes | Yes
Is Sample 2 Active? | No | No | Yes
TO-13_PAH Sample Volume Corrected to Standard Conditions (m3)
Sample 1 | 0.57393 | 0.55978
Sample 2 | NA | NA
Background | 0.56597 | 0.56597
Pollutant | Sample ID | Sample Speciation |  | Detection Limits |  | Pollutant | Run Number | Sample Speciation with Detection Limits (SSDL) (ng)a |  | Background Corrected Concentration (BCC) (mg/m3)b |  | Dilution Corrected Concentration (DCC) (mg/m3)c |  | Quantity of Pollutant Emitted (QPE) (lb)d |  | Emission Factor (lb/item)e |  | Emission Factor (lb/lb NEW)f |  | Average Emission Factor |  | Detection Limit Based Concentration (mg/m3)g |  | Minimum Detection Limit Based Concentration (mg/m3) | Test Concentration Relative Percent Difference
|  | Run 1 | Run 2 | Run 1 | Run 2
|  | (ng) | (ng) | (ng) | (ng) |  |  | Sample 1 | Sample 2 | Sample 1 | Sample 2 | Sample 1 | Sample 2 | Sample 1 | Sample 2 | Sample 1 | Sample 2 | Sample 1 | Sample 2 | (lb/item) | (lb/lb NEW) | Sample 1 | Sample 2
Naphthalene | Sample 1 | 5100 | 4800 | -- | -- | Naphthalene | 1 | 5100 | ND | 0.0077729 | ND | 0.0086174 | ND | 1.2698e-07 | ND | 8.4656e-09 | ND | 2.1651e-06 | ND | 8.4995e-09 | 2.1738e-06 | -- | Not Applicable | -- | 3.565%
| Sample 2 | ND | ND | ND | ND |  | 2 | 4800 | ND | 0.0074617 | ND | 0.0086865 | ND | 1.28e-07 | ND | 8.5334e-09 | ND | 2.1825e-06 | ND |  |  | -- | Not Applicable
| Background | 630 | 630 | -- | -- |  | -- | -- | -- | -- | -- | -- | -- | -- | -- | -- | -- | -- | -- |  |  | -- | --
Acenaphthylene | Sample 1 | 190 | 190 | -- | -- | Acenaphthylene | 1 | 190 | ND | 0.00033105 | ND | 0.00036702 | ND | 5.4082e-09 | ND | 3.6055e-10 | ND | 9.2212e-08 | ND | 3.7436e-10 | 9.5745e-08 | -- | Not Applicable | -- | -2.497%
| Sample 2 | ND | ND | ND | ND |  | 2 | 190 | ND | 0.00033942 | ND | 0.00039514 | ND | 5.8226e-09 | ND | 3.8817e-10 | ND | 9.9277e-08 | ND |  |  | -- | Not Applicable
| Background | ND | ND | 10 | 10 |  | -- | -- | -- | -- | -- | -- | -- | -- | -- | -- | -- | -- | -- |  |  | -- | --
Acenaphthene | Sample 1 | 38 | 36 | -- | -- | Acenaphthene | 1 | 38 | ND | 6.621e-05 | ND | 7.3403e-05 | ND | 1.0816e-09 | ND | 7.211e-11 | ND | 1.8442e-08 | ND | 7.2829e-11 | 1.8626e-08 | -- | Not Applicable | -- | 2.909%
| Sample 2 | ND | ND | ND | ND |  | 2 | 36 | ND | 6.4311e-05 | ND | 7.4868e-05 | ND | 1.1032e-09 | ND | 7.3548e-11 | ND | 1.881e-08 | ND |  |  | -- | Not Applicable
| Background | ND | ND | 10 | 10 |  | -- | -- | -- | -- | -- | -- | -- | -- | -- | -- | -- | -- | -- |  |  | -- | --
Fluorene | Sample 1 | 100 | 110 | -- | -- | Fluorene | 1 | 100 | ND | 0.00017424 | ND | 0.00019317 | ND | 2.8464e-09 | ND | 1.8976e-10 | ND | 4.8533e-08 | ND | 2.0725e-10 | 5.3004e-08 | -- | Not Applicable | -- | -12.01%
| Sample 2 | ND | ND | ND | ND |  | 2 | 110 | ND | 0.00019651 | ND | 0.00022876 | ND | 3.371e-09 | ND | 2.2473e-10 | ND | 5.7476e-08 | ND |  |  | -- | Not Applicable
| Background | ND | ND | 10 | 10 |  | -- | -- | -- | -- | -- | -- | -- | -- | -- | -- | -- | -- | -- |  |  | -- | --
Phenanthrene | Sample 1 | 160 | 170 | -- | -- | Phenanthrene | 1 | 160 | ND | 0.00023814 | ND | 0.00026401 | ND | 3.8904e-09 | ND | 2.5936e-10 | ND | 6.6333e-08 | ND | 2.801e-10 | 7.1637e-08 | -- | Not Applicable | -- | -8.555%
| Sample 2 | ND | ND | ND | ND |  | 2 | 170 | ND | 0.00026305 | ND | 0.00030623 | ND | 4.5126e-09 | ND | 3.0084e-10 | ND | 7.694e-08 | ND |  |  | -- | Not Applicable
| Background | 23 | 23 | -- | -- |  | -- | -- | -- | -- | -- | -- | -- | -- | -- | -- | -- | -- | -- |  |  | -- | --
Anthracene | Sample 1 | 33 | 20 | -- | -- | Anthracene | 1 | 33 | ND | 5.7498e-05 | ND | 6.3745e-05 | ND | 9.3933e-10 | ND | 6.2622e-11 | ND | 1.6016e-08 | ND | 5.1741e-11 | 1.3233e-08 | -- | Not Applicable | -- | 46.7%
| Sample 2 | ND | ND | ND | ND |  | 2 | 20 | ND | 3.5729e-05 | ND | 4.1593e-05 | ND | 6.129e-10 | ND | 4.086e-11 | ND | 1.045e-08 | ND |  |  | -- | Not Applicable
| Background | ND | ND | 10 | 10 |  | -- | -- | -- | -- | -- | -- | -- | -- | -- | -- | -- | -- | -- |  |  | -- | --
Fluoranthene | Sample 1 | 260 | 190 | -- | -- | Fluoranthene | 1 | 260 | ND | 0.00045301 | ND | 0.00050223 | ND | 7.4008e-09 | ND | 4.9338e-10 | ND | 1.2619e-07 | ND | 4.4078e-10 | 1.1273e-07 | -- | Not Applicable | -- | 28.67%
| Sample 2 | ND | ND | ND | ND |  | 2 | 190 | ND | 0.00033942 | ND | 0.00039514 | ND | 5.8226e-09 | ND | 3.8817e-10 | ND | 9.9277e-08 | ND |  |  | -- | Not Applicable
| Background | ND | ND | 10 | 10 |  | -- | -- | -- | -- | -- | -- | -- | -- | -- | -- | -- | -- | -- |  |  | -- | --
Pyrene | Sample 1 | 680 | 460 | -- | -- | Pyrene | 1 | 680 | ND | 0.0011848 | ND | 0.0013135 | ND | 1.9356e-08 | ND | 1.2904e-09 | ND | 3.3002e-07 | ND | 1.1151e-09 | 2.8519e-07 | -- | Not Applicable | -- | 36.19%
| Sample 2 | ND | ND | ND | ND |  | 2 | 460 | ND | 0.00082176 | ND | 0.00095664 | ND | 1.4097e-08 | ND | 9.3979e-10 | ND | 2.4035e-07 | ND |  |  | -- | Not Applicable
| Background | ND | ND | 10 | 10 |  | -- | -- | -- | -- | -- | -- | -- | -- | -- | -- | -- | -- | -- |  |  | -- | --
Benzo(a)anthracene | Sample 1 | 130 | 120 | -- | -- | Benzo(a)anthracene | 1 | 130 | ND | 0.00022651 | ND | 0.00025112 | ND | 3.7004e-09 | ND | 2.4669e-10 | ND | 6.3093e-08 | ND | 2.4593e-10 | 6.2897e-08 | -- | Not Applicable | -- | 5.505%
| Sample 2 | ND | ND | ND | ND |  | 2 | 120 | ND | 0.00021437 | ND | 0.00024956 | ND | 3.6774e-09 | ND | 2.4516e-10 | ND | 6.2701e-08 | ND |  |  | -- | Not Applicable
| Background | ND | ND | 10 | 10 |  | -- | -- | -- | -- | -- | -- | -- | -- | -- | -- | -- | -- | -- |  |  | -- | --
Chrysene | Sample 1 | 130 | 120 | -- | -- | Chrysene | 1 | 130 | ND | 0.00022651 | ND | 0.00025112 | ND | 3.7004e-09 | ND | 2.4669e-10 | ND | 6.3093e-08 | ND | 2.4593e-10 | 6.2897e-08 | -- | Not Applicable | -- | 5.505%
| Sample 2 | ND | ND | ND | ND |  | 2 | 120 | ND | 0.00021437 | ND | 0.00024956 | ND | 3.6774e-09 | ND | 2.4516e-10 | ND | 6.2701e-08 | ND |  |  | -- | Not Applicable
| Background | ND | ND | 10 | 10 |  | -- | -- | -- | -- | -- | -- | -- | -- | -- | -- | -- | -- | -- |  |  | -- | --
Benzo(b)fluoranthene | Sample 1 | 170 | 180 | -- | -- | Benzo(b)fluoranthene | 1 | 170 | ND | 0.0002962 | ND | 0.00032838 | ND | 4.839e-09 | ND | 3.226e-10 | ND | 8.2506e-08 | ND | 3.4517e-10 | 8.8279e-08 | -- | Not Applicable | -- | -8.209%
| Sample 2 | ND | ND | ND | ND |  | 2 | 180 | ND | 0.00032156 | ND | 0.00037434 | ND | 5.5161e-09 | ND | 3.6774e-10 | ND | 9.4052e-08 | ND |  |  | -- | Not Applicable
| Background | ND | ND | 10 | 10 |  | -- | -- | -- | -- | -- | -- | -- | -- | -- | -- | -- | -- | -- |  |  | -- | --
Benzo(k)fluoranthene | Sample 1 | 82 | 91 | -- | -- | Benzo(k)fluoranthene | 1 | 82 | ND | 0.00014287 | ND | 0.0001584 | ND | 2.3341e-09 | ND | 1.5561e-10 | ND | 3.9797e-08 | ND | 1.7076e-10 | 4.3673e-08 | -- | Not Applicable | -- | -12.89%
| Sample 2 | ND | ND | ND | ND |  | 2 | 91 | ND | 0.00016256 | ND | 0.00018925 | ND | 2.7887e-09 | ND | 1.8591e-10 | ND | 4.7548e-08 | ND |  |  | -- | Not Applicable
| Background | ND | ND | 10 | 10 |  | -- | -- | -- | -- | -- | -- | -- | -- | -- | -- | -- | -- | -- |  |  | -- | --
Benzo(e)pyrene | Sample 1 | 270 | 220 | -- | -- | Benzo(e)pyrene | 1 | 270 | ND | 0.00047044 | ND | 0.00052155 | ND | 7.6854e-09 | ND | 5.1236e-10 | ND | 1.3104e-07 | ND | 4.8091e-10 | 1.23e-07 | -- | Not Applicable | -- | 17.93%
| Sample 2 | ND | ND | ND | ND |  | 2 | 220 | ND | 0.00039301 | ND | 0.00045752 | ND | 6.7419e-09 | ND | 4.4946e-10 | ND | 1.1495e-07 | ND |  |  | -- | Not Applicable
| Background | ND | ND | 10 | 10 |  | -- | -- | -- | -- | -- | -- | -- | -- | -- | -- | -- | -- | -- |  |  | -- | --
Benzo(a)pyrene | Sample 1 | 210 | 230 | -- | -- | Benzo(a)pyrene | 1 | 210 | ND | 0.0003659 | ND | 0.00040565 | ND | 5.9775e-09 | ND | 3.985e-10 | ND | 1.0192e-07 | ND | 4.342e-10 | 1.1105e-07 | -- | Not Applicable | -- | -11.58%
| Sample 2 | ND | ND | ND | ND |  | 2 | 230 | ND | 0.00041088 | ND | 0.00047832 | ND | 7.0484e-09 | ND | 4.6989e-10 | ND | 1.2018e-07 | ND |  |  | -- | Not Applicable
| Background | ND | ND | 10 | 10 |  | -- | -- | -- | -- | -- | -- | -- | -- | -- | -- | -- | -- | -- |  |  | -- | --
Indeno(1,2,3-cd)pyrene | Sample 1 | 260 | 260 | -- | -- | Indeno(1,2,3-cd)pyrene | 1 | 260 | ND | 0.00045301 | ND | 0.00050223 | ND | 7.4008e-09 | ND | 4.9338e-10 | ND | 1.2619e-07 | ND | 5.1228e-10 | 1.3102e-07 | -- | Not Applicable | -- | -2.497%
| Sample 2 | ND | ND | ND | ND |  | 2 | 260 | ND | 0.00046447 | ND | 0.00054071 | ND | 7.9677e-09 | ND | 5.3118e-10 | ND | 1.3585e-07 | ND |  |  | -- | Not Applicable
| Background | ND | ND | 10 | 10 |  | -- | -- | -- | -- | -- | -- | -- | -- | -- | -- | -- | -- | -- |  |  | -- | --
Dibenz(a,h)anthracene | Sample 1 | 22 | 23 | -- | -- | Dibenz(a,h)anthracene | 1 | 22 | ND | 3.8332e-05 | ND | 4.2497e-05 | ND | 6.2622e-10 | ND | 4.1748e-11 | ND | 1.0677e-08 | ND | 4.4369e-11 | 1.1347e-08 | -- | Not Applicable | -- | -6.94%
| Sample 2 | ND | ND | ND | ND |  | 2 | 23 | ND | 4.1088e-05 | ND | 4.7832e-05 | ND | 7.0484e-10 | ND | 4.6989e-11 | ND | 1.2018e-08 | ND |  |  | -- | Not Applicable
| Background | ND | ND | 10 | 10 |  | -- | -- | -- | -- | -- | -- | -- | -- | -- | -- | -- | -- | -- |  |  | -- | --
Benzo(g,h,i)perylene | Sample 1 | 680 | 540 | -- | -- | Benzo(g,h,i)perylene | 1 | 680 | ND | 0.0011848 | ND | 0.0013135 | ND | 1.9356e-08 | ND | 1.2904e-09 | ND | 3.3002e-07 | ND | 1.1968e-09 | 3.0609e-07 | -- | Not Applicable | -- | 20.48%
| Sample 2 | ND | ND | ND | ND |  | 2 | 540 | ND | 0.00096467 | ND | 0.001123 | ND | 1.6548e-08 | ND | 1.1032e-09 | ND | 2.8216e-07 | ND |  |  | -- | Not Applicable
| Background | ND | ND | 10 | 10 |  | -- | -- | -- | -- | -- | -- | -- | -- | -- | -- | -- | -- | -- |  |  | -- | --
a If the corresponding sample speciation value does not = "ND" or all active sample speciation values = "ND," Sample Speciation with Detection Limits (SSDL) = Sample Speciation. Otherwise, (i.e., if the corresponding sample speciation value = "ND" and
at least one of the active sample speciation values does not = "ND," Sample Speciation with Detection Limits (SSDL) = 0.5 * Detection Limit.
b Background Corrected Concentration (BCC) = Test Mass/Test Sample Volume - Background Mass/ Background Sample Volume
c Dilution-Corrected Concentration (DCC) = BCC / Dilution Correction Factor
d Quantity of Pollutant Emitted (QPE) =BDCC * Initial Plume Volume
e Emission Factor = QPE / No. of Items
f Emission Factor = QPE / Net Explosive Weight
g If Average Emission Factor = "ND", Minimum Detection Limit Based Concentration = Test DL/Test Sample volume in mg/m3
Note on D10: Kaobrian: RUN 1 BKGD
Note on D11: Kaobrian: RUN 2 BKGD

## Dioxin-Furan
Dioxin / Furan Data and Emission Factor Calculations
A059 - M855 5.56-mm Ball Cartridge (fired from the M16A2 rifle)
Test Run Number | 1 | 2 | Background
Number of Items Tested | 15 | 15 | 0
Net Explosive Weight for All Items (lb) | 0.05865 | 0.05865 | NA
Initial Plume Volume (m3) | 6.684 | 6.684 | 6.684
Dilution Correction Factor | 0.899 | 0.866 | NA
Is Sample 1 Active? | Yes | Yes | Yes
Is Sample 2 Active? | No | No | Yes
Analytical Data Corrected for Volume at EPA Stationary Source Program Standard Conditions
Pollutant | Sample ID | Sample Speciation (pg/m3) |  | Detection Limits (pg/m3) |  | Pollutant | Run Number | Sample Speciation with Detection Limits (SSDL) (pg/m3)a |  | Background Corrected Concentration (BCC) (mg/m3)b |  | Dilution Corrected Concentration (DCC) (mg/m3)c |  | Quantity of Pollutant Emitted (QPE) (lb)d |  | Emission Factor (lb/item)e |  | Emission Factor (lb/lb NEW)f |  | Average Emission Factor |  | Detection Limit Based Concentration (mg/m3)g |  | Minimum Detection Limit Based Concentration (mg/m3) | Test Concentration Relative Percent Difference
|  | Run 1 | Run 2 | Run 1 | Run 2 |  |  | Sample 1 | Sample 2 | Sample 1 | Sample 2 | Sample 1 | Sample 2 | Sample 1 | Sample 2 | Sample 1 | Sample 2 | Sample 1 | Sample 2 | (lb/item) | (lb/lb NEW) | Sample 1 | Sample 2
2378-TCDD | Sample 1 | ND | ND | 5.3963 | 4.9377 | 2378-TCDD | 1 | ND | ND | ND | ND | ND | ND | ND | ND | ND | ND | ND | ND | ND | ND | 5.3963e-09 | Not Applicable | 4.9377e-09 | ND
| Sample 2 | ND | ND | ND | ND |  | 2 | ND | ND | ND | ND | ND | ND | ND | ND | ND | ND | ND | ND |  |  | 4.9377e-09 | Not Applicable
| Background | ND | ND | 5.1069 | 5.1069 |  | -- | -- | -- | -- | -- | -- | -- | -- | -- | -- | -- | -- | -- |  |  | -- | --
12378-PECDD | Sample 1 | ND | ND | 3.6571 | 3.335 | 12378-PECDD | 1 | ND | ND | ND | ND | ND | ND | ND | ND | ND | ND | ND | ND | ND | ND | 3.6571e-09 | Not Applicable | 3.335e-09 | ND
| Sample 2 | ND | ND | ND | ND |  | 2 | ND | ND | ND | ND | ND | ND | ND | ND | ND | ND | ND | ND |  |  | 3.335e-09 | Not Applicable
| Background | ND | ND | 3.3998 | 3.3998 |  | -- | -- | -- | -- | -- | -- | -- | -- | -- | -- | -- | -- | -- |  |  | -- | --
123478-HXCDD | Sample 1 | ND | ND | 2.3966 | 2.2313 | 123478-HXCDD | 1 | ND | ND | ND | ND | ND | ND | ND | ND | ND | ND | ND | ND | ND | ND | 2.3966e-09 | Not Applicable | 2.2313e-09 | ND
| Sample 2 | ND | ND | ND | ND |  | 2 | ND | ND | ND | ND | ND | ND | ND | ND | ND | ND | ND | ND |  |  | 2.2313e-09 | Not Applicable
| Background | ND | ND | 2.3653 | 2.3653 |  | -- | -- | -- | -- | -- | -- | -- | -- | -- | -- | -- | -- | -- |  |  | -- | --
123678-HXCDD | Sample 1 | ND | ND | 2.5782 | 2.2253 | 123678-HXCDD | 1 | ND | ND | ND | ND | ND | ND | ND | ND | ND | ND | ND | ND | ND | ND | 2.5782e-09 | Not Applicable | 2.2253e-09 | ND
| Sample 2 | ND | ND | ND | ND |  | 2 | ND | ND | ND | ND | ND | ND | ND | ND | ND | ND | ND | ND |  |  | 2.2253e-09 | Not Applicable
| Background | ND | ND | 2.5506 | 2.5506 |  | -- | -- | -- | -- | -- | -- | -- | -- | -- | -- | -- | -- | -- |  |  | -- | --
123789-HXCDD | Sample 1 | ND | ND | 7.9765 | 7.15 | 123789-HXCDD | 1 | ND | ND | ND | ND | ND | ND | ND | ND | ND | ND | ND | ND | ND | ND | 7.9765e-09 | Not Applicable | 7.15e-09 | ND
| Sample 2 | ND | ND | ND | ND |  | 2 | ND | ND | ND | ND | ND | ND | ND | ND | ND | ND | ND | ND |  |  | 7.15e-09 | Not Applicable
| Background | ND | ND | 7.8823 | 7.8823 |  | -- | -- | -- | -- | -- | -- | -- | -- | -- | -- | -- | -- | -- |  |  | -- | --
1,2,3,4,6,7,8-HpCDD | Sample 1 | 5.4993 | 4.614 | -- | -- | 1,2,3,4,6,7,8-HpCDD | 1 | 5.4993 | ND | 0 | ND | 0 | ND | 0 | ND | 0 | ND | 0 | ND | 0 | 0 | -- | Not Applicable | -- | 17.51%
| Sample 2 | ND | ND | ND | ND |  | 2 | 4.614 | ND | 0 | ND | 0 | ND | 0 | ND | 0 | ND | 0 | ND |  |  | -- | Not Applicable
| Background | 6.3605 | 6.3605 | -- | -- |  | -- | -- | -- | -- | -- | -- | -- | -- | -- | -- | -- | -- | -- |  |  | -- | --
OCDD | Sample 1 | 97.6486 | 57.7929 | -- | -- | OCDD | 1 | 97.6486 | ND | 0 | ND | 0 | ND | 0 | ND | 0 | ND | 0 | ND | 0 | 0 | -- | Not Applicable | -- | 51.28%
| Sample 2 | ND | ND | ND | ND |  | 2 | 57.7929 | ND | 0 | ND | 0 | ND | 0 | ND | 0 | ND | 0 | ND |  |  | -- | Not Applicable
| Background | 110.2602 | 110.2602 | -- | -- |  | -- | -- | -- | -- | -- | -- | -- | -- | -- | -- | -- | -- | -- |  |  | -- | --
2,3,7,8-TCDF | Sample 1 | ND | ND | 3.8358 | 3.9097 | 2,3,7,8-TCDF | 1 | ND | ND | ND | ND | ND | ND | ND | ND | ND | ND | ND | ND | ND | ND | 3.8358e-09 | Not Applicable | 3.8358e-09 | ND
| Sample 2 | ND | ND | ND | ND |  | 2 | ND | ND | ND | ND | ND | ND | ND | ND | ND | ND | ND | ND |  |  | 3.9097e-09 | Not Applicable
| Background | ND | ND | 3.476 | 3.476 |  | -- | -- | -- | -- | -- | -- | -- | -- | -- | -- | -- | -- | -- |  |  | -- | --
12378-PECDF | Sample 1 | ND | ND | 5.2118 | 4.8321 | 12378-PECDF | 1 | ND | ND | ND | ND | ND | ND | ND | ND | ND | ND | ND | ND | ND | ND | 5.2118e-09 | Not Applicable | 4.8321e-09 | ND
| Sample 2 | ND | ND | ND | ND |  | 2 | ND | ND | ND | ND | ND | ND | ND | ND | ND | ND | ND | ND |  |  | 4.8321e-09 | Not Applicable
| Background | ND | ND | 5.0259 | 5.0259 |  | -- | -- | -- | -- | -- | -- | -- | -- | -- | -- | -- | -- | -- |  |  | -- | --
23478-PECDF | Sample 1 | ND | ND | 4.1048 | 4.097 | 23478-PECDF | 1 | ND | ND | ND | ND | ND | ND | ND | ND | ND | ND | ND | ND | ND | ND | 4.1048e-09 | Not Applicable | 4.097e-09 | ND
| Sample 2 | ND | ND | ND | ND |  | 2 | ND | ND | ND | ND | ND | ND | ND | ND | ND | ND | ND | ND |  |  | 4.097e-09 | Not Applicable
| Background | ND | ND | 3.7327 | 3.7327 |  | -- | -- | -- | -- | -- | -- | -- | -- | -- | -- | -- | -- | -- |  |  | -- | --
1,2,3,4,7,8-HxCDF | Sample 1 | ND | ND | 2.8919 | 2.4584 | 1,2,3,4,7,8-HxCDF | 1 | ND | ND | ND | ND | ND | ND | ND | ND | ND | ND | ND | ND | ND | ND | 2.8919e-09 | Not Applicable | 2.4584e-09 | ND
| Sample 2 | ND | ND | ND | ND |  | 2 | ND | ND | ND | ND | ND | ND | ND | ND | ND | ND | ND | ND |  |  | 2.4584e-09 | Not Applicable
| Background | ND | ND | 2.8526 | 2.8526 |  | -- | -- | -- | -- | -- | -- | -- | -- | -- | -- | -- | -- | -- |  |  | -- | --
1,2,3,6,7,8-HxCDF | Sample 1 | ND | ND | 2.8977 | 2.5919 | 1,2,3,6,7,8-HxCDF | 1 | ND | ND | ND | ND | ND | ND | ND | ND | ND | ND | ND | ND | ND | ND | 2.8977e-09 | Not Applicable | 2.5919e-09 | ND
| Sample 2 | ND | ND | ND | ND |  | 2 | ND | ND | ND | ND | ND | ND | ND | ND | ND | ND | ND | ND |  |  | 2.5919e-09 | Not Applicable
| Background | ND | ND | 2.98 | 2.98 |  | -- | -- | -- | -- | -- | -- | -- | -- | -- | -- | -- | -- | -- |  |  | -- | --
123789-HXCDF | Sample 1 | ND | ND | 2.8589 | 2.5839 | 123789-HXCDF | 1 | ND | ND | ND | ND | ND | ND | ND | ND | ND | ND | ND | ND | ND | ND | 2.8589e-09 | Not Applicable | 2.5839e-09 | ND
| Sample 2 | ND | ND | ND | ND |  | 2 | ND | ND | ND | ND | ND | ND | ND | ND | ND | ND | ND | ND |  |  | 2.5839e-09 | Not Applicable
| Background | ND | ND | 2.9539 | 2.9539 |  | -- | -- | -- | -- | -- | -- | -- | -- | -- | -- | -- | -- | -- |  |  | -- | --
2,3,4,6,7,8-HxCDF | Sample 1 | ND | ND | 1.4663 | 1.3079 | 2,3,4,6,7,8-HxCDF | 1 | ND | ND | ND | ND | ND | ND | ND | ND | ND | ND | ND | ND | ND | ND | 1.4663e-09 | Not Applicable | 1.3079e-09 | ND
| Sample 2 | ND | ND | ND | ND |  | 2 | ND | ND | ND | ND | ND | ND | ND | ND | ND | ND | ND | ND |  |  | 1.3079e-09 | Not Applicable
| Background | ND | ND | 1.5411 | 1.5411 |  | -- | -- | -- | -- | -- | -- | -- | -- | -- | -- | -- | -- | -- |  |  | -- | --
1,2,3,4,6,7,8-HpCDF | Sample 1 | ND | ND | 1.2362 | 1.6157 | 1,2,3,4,6,7,8-HpCDF | 1 | ND | ND | ND | ND | ND | ND | ND | ND | ND | ND | ND | ND | ND | ND | 1.2362e-09 | Not Applicable | 1.2362e-09 | ND
| Sample 2 | ND | ND | ND | ND |  | 2 | ND | ND | ND | ND | ND | ND | ND | ND | ND | ND | ND | ND |  |  | 1.6157e-09 | Not Applicable
| Background | ND | ND | 1.9252 | 1.9252 |  | -- | -- | -- | -- | -- | -- | -- | -- | -- | -- | -- | -- | -- |  |  | -- | --
1234789-HPCDF | Sample 1 | ND | ND | 1.4304 | 0.6893 | 1234789-HPCDF | 1 | ND | ND | ND | ND | ND | ND | ND | ND | ND | ND | ND | ND | ND | ND | 1.4304e-09 | Not Applicable | 6.893e-10 | ND
| Sample 2 | ND | ND | ND | ND |  | 2 | ND | ND | ND | ND | ND | ND | ND | ND | ND | ND | ND | ND |  |  | 6.893e-10 | Not Applicable
| Background | ND | ND | 1.1146 | 1.1146 |  | -- | -- | -- | -- | -- | -- | -- | -- | -- | -- | -- | -- | -- |  |  | -- | --
OCDF | Sample 1 | 3.3512 | 3.8818 | -- | -- | OCDF | 1 | 3.3512 | ND | 1.6277e-10 | ND | 1.8106e-10 | ND | 2.668e-15 | ND | 1.7787e-16 | ND | 4.549e-14 | ND | 4.8221e-16 | 1.2333e-13 | -- | Not Applicable | -- | -14.67%
| Sample 2 | ND | ND | ND | ND |  | 2 | 3.8818 | ND | 6.9336e-10 | ND | 8.0065e-10 | ND | 1.1798e-14 | ND | 7.8654e-16 | ND | 2.0116e-13 | ND |  |  | -- | Not Applicable
| Background | 3.1885 | 3.1885 | -- | -- |  | -- | -- | -- | -- | -- | -- | -- | -- | -- | -- | -- | -- | -- |  |  | -- | --
[6 empty] | Total Dioxinh | 1 | -- | -- | -- | -- | -- | -- | -- | -- | -- | -- | -- | -- | 0 | 0 | -- | -- | -- | --
a If the corresponding sample speciation value does not = "ND" or all active sample speciation values = "ND," Sample Speciation with Detection Limits (SSDL) = Sample Speciation. Otherwise, (i.e., if the corresponding sample speciation value = "ND" and
at least one of the active sample speciation values does not = "ND," Sample Speciation with Detection Limits (SSDL) = 0.5 * Detection Limit.
b Background Corrected Concentration (BCC) = Test Concentration - Background Concentration
c Dilution-Corrected Concentration (DCC) = BCC / Dilution Correction Factor
d Quantity of Pollutant Emitted (QPE) =BDCC * Initial Plume Volume
e Emission Factor = QPE / No. of Items
Test Run Number | Run 1 | Run 2 | Bkgd |  |  | f Emission Factor = QPE / Net Explosive Weight
Volume at Actual Conditions (m3) | 0.432 | 0.4398 | 0.4246 |  |  | g If Average Emission Factor = "ND", Minimum Detection Limit Based Concentration = Test Minimum DL in mg/m3
Volume at EPA Stationary Source Program Standard Conditions (m3) | 0.44486 | 0.44152 | 0.43999 |  |  | h Total Dioxin = Sum of all emission factors of dioxin compounds included in AP-42. Note that OCDD, OCDF, and 1234678-HPCDD were present in the lab blank at levels greater than 50% of test values. Due to their level of presence in the lab blank, these compounds were excluded from AP-42 and total dioxin compounds
Volume Adjustment Factor | 0.97109 | 0.9961 | 0.96503
Original Analytical Data
Pollutant | Sample ID | Sample Speciation (pg/m3) |  | Detection Limits (pg/m3)
|  | Run 1 | Run 2 | Run 1 | Run 2
2378-TCDD | Sample 1 | ND | ND | 5.557 | 4.957
| Sample 2 | ND | ND | ND | ND
| Background | ND | ND | 5.292 | 5.292
12378-PECDD | Sample 1 | ND | ND | 3.766 | 3.348
| Sample 2 | ND | ND | ND | ND
| Background | ND | ND | 3.523 | 3.523
123478-HXCDD | Sample 1 | ND | ND | 2.468 | 2.24
| Sample 2 | ND | ND | ND | ND
| Background | ND | ND | 2.451 | 2.451
123678-HXCDD | Sample 1 | ND | ND | 2.655 | 2.234
| Sample 2 | ND | ND | ND | ND
| Background | ND | ND | 2.643 | 2.643
123789-HXCDD | Sample 1 | ND | ND | 8.214 | 7.178
| Sample 2 | ND | ND | ND | ND
| Background | ND | ND | 8.168 | 8.168
1,2,3,4,6,7,8-HpCDD | Sample 1 | 5.663 | 4.632 | -- | --
| Sample 2 | ND | ND | ND | ND
| Background | 6.591 | 6.591 | -- | --
OCDD | Sample 1 | 100.556 | 58.019 | -- | --
| Sample 2 | ND | ND | ND | ND
| Background | 114.256 | 114.256 | -- | --
2,3,7,8-TCDF | Sample 1 | ND | ND | 3.95 | 3.925
| Sample 2 | ND | ND | ND | ND
| Background | ND | ND | 3.602 | 3.602
12378-PECDF | Sample 1 | ND | ND | 5.367 | 4.851
| Sample 2 | ND | ND | ND | ND
| Background | ND | ND | 5.208 | 5.208
23478-PECDF | Sample 1 | ND | ND | 4.227 | 4.113
| Sample 2 | ND | ND | ND | ND
| Background | ND | ND | 3.868 | 3.868
1,2,3,4,7,8-HxCDF | Sample 1 | ND | ND | 2.978 | 2.468
| Sample 2 | ND | ND | ND | ND
| Background | ND | ND | 2.956 | 2.956
1,2,3,6,7,8-HxCDF | Sample 1 | ND | ND | 2.984 | 2.602
| Sample 2 | ND | ND | ND | ND
| Background | ND | ND | 3.088 | 3.088
123789-HXCDF | Sample 1 | ND | ND | 2.944 | 2.594
| Sample 2 | ND | ND | ND | ND
| Background | ND | ND | 3.061 | 3.061
2,3,4,6,7,8-HxCDF | Sample 1 | ND | ND | 1.51 | 1.313
| Sample 2 | ND | ND | ND | ND
| Background | ND | ND | 1.597 | 1.597
1,2,3,4,6,7,8-HpCDF | Sample 1 | ND | ND | 1.273 | 1.622
| Sample 2 | ND | ND | ND | ND
| Background | ND | ND | 1.995 | 1.995
1234789-HPCDF | Sample 1 | ND | ND | 1.473 | 0.692
| Sample 2 | ND | ND | ND | ND
| Background | ND | ND | 1.155 | 1.155
OCDF | Sample 1 | 3.451 | 3.897 | -- | --
| Sample 2 | ND | ND | ND | ND
| Background | 3.304 | 3.304 | -- | --
Note on A32: Kaobrian: Due to its presence in the lab blank at levels >50% of test leves, this compound is excluded from AP-42 and total dioxin compounds
Note on A35: Kaobrian: Due to its presence in the lab blank at levels >50% of test leves, this compound is excluded from AP-42 and total dioxin compounds
Note on A65: Kaobrian: Due to its presence in the lab blank at levels >50% of test leves, this compound is excluded from AP-42 and total dioxin compounds
Note on D10: Kaobrian: RUN 1 BKGD
Note on D11: Kaobrian: RUN 2 BKGD
Note on V68: Kaobrian: Due to their presence in the lab blank at levels >50% of test leves, three dioxin/furan compounds are excluded from AP-42 and total dioxin compounds

## Energetics
Energetics Data and Emission Factor Calculations
A059 - M855 5.56-mm Ball Cartridge (fired from the M16A2 rifle)
Test Run Number | 1 | 2 | Background
Number of Items Tested | 15 | 15 | 0
Net Explosive Weight for All Items (lb) | 0.05865 | 0.05865 | NA
Initial Plume Volume (m3) | 6.684 | 6.684 | 6.684
Dilution Correction Factor | 0.902 | 0.859 | NA
Is Sample 1 Active? | Yes | Yes | No
Is Sample 2 Active? | No | No | No
Energetic Sample Volume Corrected to Standard Conditions (m3)
Sample 1 | 0.58914 | 0.57422
Sample 2 | NA | NA
Background | NA | NA
Pollutant | Sample ID | Sample Speciation (ug) |  | Detection Limits (ug) |  | Pollutant | Run Number | Sample Speciation with Detection Limits (SSDL) (ug)a |  | Background Corrected Concentration (BCC) (mg/m3)b |  | Dilution Corrected Concentration (DCC) (mg/m3)c |  | Quantity of Pollutant Emitted (QPE) (lb)d |  | Emission Factor (lb/item)e |  | Emission Factor (lb/lb NEW)f |  | Average Emission Factor |  | Detection Limit Based Concentration (mg/m3)g |  | Minimum Detection Limit Based Concentration (mg/m3) | Test Concentration Relative Percent Difference
|  | Run 1 | Run 2 | Run 1 | Run 2 |  |  | Sample 1 | Sample 2 | Sample 1 | Sample 2 | Sample 1 | Sample 2 | Sample 1 | Sample 2 | Sample 1 | Sample 2 | Sample 1 | Sample 2 | (lb/item) | (lb/lb NEW) | Sample 1 | Sample 2
Nitrobenzene | Sample 1 | ND | ND | 2 | 2 | Nitrobenzene | 1 | ND | ND | ND | ND | ND | ND | ND | ND | ND | ND | ND | ND | ND | ND | 0.0033948 | Not Applicable | 0.0033948 | ND
| Sample 2 | ND | ND | ND | ND |  | 2 | ND | ND | ND | ND | ND | ND | ND | ND | ND | ND | ND | ND |  |  | 0.003483 | Not Applicable
| Background | ND | ND | ND | ND |  | -- | -- | -- | -- | -- | -- | -- | -- | -- | -- | -- | -- | -- |  |  | -- | --
2-Nitrotoluene | Sample 1 | ND | ND | 2 | 2 | 2-Nitrotoluene | 1 | ND | ND | ND | ND | ND | ND | ND | ND | ND | ND | ND | ND | ND | ND | 0.0033948 | Not Applicable | 0.0033948 | ND
| Sample 2 | ND | ND | ND | ND |  | 2 | ND | ND | ND | ND | ND | ND | ND | ND | ND | ND | ND | ND |  |  | 0.003483 | Not Applicable
| Background | ND | ND | ND | ND |  | -- | -- | -- | -- | -- | -- | -- | -- | -- | -- | -- | -- | -- |  |  | -- | --
3-Nitrotoluene | Sample 1 | ND | ND | 2 | 2 | 3-Nitrotoluene | 1 | ND | ND | ND | ND | ND | ND | ND | ND | ND | ND | ND | ND | ND | ND | 0.0033948 | Not Applicable | 0.0033948 | ND
| Sample 2 | ND | ND | ND | ND |  | 2 | ND | ND | ND | ND | ND | ND | ND | ND | ND | ND | ND | ND |  |  | 0.003483 | Not Applicable
| Background | ND | ND | ND | ND |  | -- | -- | -- | -- | -- | -- | -- | -- | -- | -- | -- | -- | -- |  |  | -- | --
4-Nitrotoluene | Sample 1 | ND | ND | 2 | 2 | 4-Nitrotoluene | 1 | ND | ND | ND | ND | ND | ND | ND | ND | ND | ND | ND | ND | ND | ND | 0.0033948 | Not Applicable | 0.0033948 | ND
| Sample 2 | ND | ND | ND | ND |  | 2 | ND | ND | ND | ND | ND | ND | ND | ND | ND | ND | ND | ND |  |  | 0.003483 | Not Applicable
| Background | ND | ND | ND | ND |  | -- | -- | -- | -- | -- | -- | -- | -- | -- | -- | -- | -- | -- |  |  | -- | --
Nitroglycerine | Sample 1 | ND | ND | 2 | 2 | Nitroglycerine | 1 | ND | ND | ND | ND | ND | ND | ND | ND | ND | ND | ND | ND | ND | ND | 0.0033948 | Not Applicable | 0.0033948 | ND
| Sample 2 | ND | ND | ND | ND |  | 2 | ND | ND | ND | ND | ND | ND | ND | ND | ND | ND | ND | ND |  |  | 0.003483 | Not Applicable
| Background | ND | ND | ND | ND |  | -- | -- | -- | -- | -- | -- | -- | -- | -- | -- | -- | -- | -- |  |  | -- | --
1,3-Dinitrobenzene | Sample 1 | ND | ND | 2 | 2 | 1,3-Dinitrobenzene | 1 | ND | ND | ND | ND | ND | ND | ND | ND | ND | ND | ND | ND | ND | ND | 0.0033948 | Not Applicable | 0.0033948 | ND
| Sample 2 | ND | ND | ND | ND |  | 2 | ND | ND | ND | ND | ND | ND | ND | ND | ND | ND | ND | ND |  |  | 0.003483 | Not Applicable
| Background | ND | ND | ND | ND |  | -- | -- | -- | -- | -- | -- | -- | -- | -- | -- | -- | -- | -- |  |  | -- | --
2,6-Dinitrotoluene | Sample 1 | ND | ND | 2 | 2 | 2,6-Dinitrotoluene | 1 | ND | ND | ND | ND | ND | ND | ND | ND | ND | ND | ND | ND | ND | ND | 0.0033948 | Not Applicable | 0.0033948 | ND
| Sample 2 | ND | ND | ND | ND |  | 2 | ND | ND | ND | ND | ND | ND | ND | ND | ND | ND | ND | ND |  |  | 0.003483 | Not Applicable
| Background | ND | ND | ND | ND |  | -- | -- | -- | -- | -- | -- | -- | -- | -- | -- | -- | -- | -- |  |  | -- | --
2,4-Dinitrotoluene | Sample 1 | ND | ND | 2 | 2 | 2,4-Dinitrotoluene | 1 | ND | ND | ND | ND | ND | ND | ND | ND | ND | ND | ND | ND | ND | ND | 0.0033948 | Not Applicable | 0.0033948 | ND
| Sample 2 | ND | ND | ND | ND |  | 2 | ND | ND | ND | ND | ND | ND | ND | ND | ND | ND | ND | ND |  |  | 0.003483 | Not Applicable
| Background | ND | ND | ND | ND |  | -- | -- | -- | -- | -- | -- | -- | -- | -- | -- | -- | -- | -- |  |  | -- | --
1,3,5-Trinitrobenzene | Sample 1 | ND | ND | 2 | 2 | 1,3,5-Trinitrobenzene | 1 | ND | ND | ND | ND | ND | ND | ND | ND | ND | ND | ND | ND | ND | ND | 0.0033948 | Not Applicable | 0.0033948 | ND
| Sample 2 | ND | ND | ND | ND |  | 2 | ND | ND | ND | ND | ND | ND | ND | ND | ND | ND | ND | ND |  |  | 0.003483 | Not Applicable
| Background | ND | ND | ND | ND |  | -- | -- | -- | -- | -- | -- | -- | -- | -- | -- | -- | -- | -- |  |  | -- | --
2,4,6-Trinitrotoluene | Sample 1 | ND | ND | 2 | 2 | 2,4,6-Trinitrotoluene | 1 | ND | ND | ND | ND | ND | ND | ND | ND | ND | ND | ND | ND | ND | ND | 0.0033948 | Not Applicable | 0.0033948 | ND
| Sample 2 | ND | ND | ND | ND |  | 2 | ND | ND | ND | ND | ND | ND | ND | ND | ND | ND | ND | ND |  |  | 0.003483 | Not Applicable
| Background | ND | ND | ND | ND |  | -- | -- | -- | -- | -- | -- | -- | -- | -- | -- | -- | -- | -- |  |  | -- | --
RDX | Sample 1 | ND | ND | 2 | 2 | RDX | 1 | ND | ND | ND | ND | ND | ND | ND | ND | ND | ND | ND | ND | ND | ND | 0.0033948 | Not Applicable | 0.0033948 | ND
| Sample 2 | ND | ND | ND | ND |  | 2 | ND | ND | ND | ND | ND | ND | ND | ND | ND | ND | ND | ND |  |  | 0.003483 | Not Applicable
| Background | ND | ND | ND | ND |  | -- | -- | -- | -- | -- | -- | -- | -- | -- | -- | -- | -- | -- |  |  | -- | --
4-Amino-2,6-Dinitrotoluene | Sample 1 | ND | ND | 2 | 2 | 4-Amino-2,6-Dinitrotoluene | 1 | ND | ND | ND | ND | ND | ND | ND | ND | ND | ND | ND | ND | ND | ND | 0.0033948 | Not Applicable | 0.0033948 | ND
| Sample 2 | ND | ND | ND | ND |  | 2 | ND | ND | ND | ND | ND | ND | ND | ND | ND | ND | ND | ND |  |  | 0.003483 | Not Applicable
| Background | ND | ND | ND | ND |  | -- | -- | -- | -- | -- | -- | -- | -- | -- | -- | -- | -- | -- |  |  | -- | --
2-Amino-4,6-Dinitrotoluene | Sample 1 | ND | ND | 2 | 2 | 2-Amino-4,6-Dinitrotoluene | 1 | ND | ND | ND | ND | ND | ND | ND | ND | ND | ND | ND | ND | ND | ND | 0.0033948 | Not Applicable | 0.0033948 | ND
| Sample 2 | ND | ND | ND | ND |  | 2 | ND | ND | ND | ND | ND | ND | ND | ND | ND | ND | ND | ND |  |  | 0.003483 | Not Applicable
| Background | ND | ND | ND | ND |  | -- | -- | -- | -- | -- | -- | -- | -- | -- | -- | -- | -- | -- |  |  | -- | --
Tetryl | Sample 1 | ND | ND | 2 | 2 | Tetryl | 1 | ND | ND | ND | ND | ND | ND | ND | ND | ND | ND | ND | ND | ND | ND | 0.0033948 | Not Applicable | 0.0033948 | ND
| Sample 2 | ND | ND | ND | ND |  | 2 | ND | ND | ND | ND | ND | ND | ND | ND | ND | ND | ND | ND |  |  | 0.003483 | Not Applicable
| Background | ND | ND | ND | ND |  | -- | -- | -- | -- | -- | -- | -- | -- | -- | -- | -- | -- | -- |  |  | -- | --
HMX | Sample 1 | ND | ND | 4 | 4 | HMX | 1 | ND | ND | ND | ND | ND | ND | ND | ND | ND | ND | ND | ND | ND | ND | 0.0067895 | Not Applicable | 0.0067895 | ND
| Sample 2 | ND | ND | ND | ND |  | 2 | ND | ND | ND | ND | ND | ND | ND | ND | ND | ND | ND | ND |  |  | 0.006966 | Not Applicable
| Background | ND | ND | ND | ND |  | -- | -- | -- | -- | -- | -- | -- | -- | -- | -- | -- | -- | -- |  |  | -- | --
Pentaerythritoltetranitrate | Sample 1 | ND | ND | 4 | 4 | Pentaerythritoltetranitrate | 1 | ND | ND | ND | ND | ND | ND | ND | ND | ND | ND | ND | ND | ND | ND | 0.0067895 | Not Applicable | 0.0067895 | ND
| Sample 2 | ND | ND | ND | ND |  | 2 | ND | ND | ND | ND | ND | ND | ND | ND | ND | ND | ND | ND |  |  | 0.006966 | Not Applicable
| Background | ND | ND | ND | ND |  | -- | -- | -- | -- | -- | -- | -- | -- | -- | -- | -- | -- | -- |  |  | -- | --
Dibutyl phthalate | Sample 1 | ND | ND | 100 | 100 | Dibutyl phthalate | 1 | ND | ND | ND | ND | ND | ND | ND | ND | ND | ND | ND | ND | ND | ND | 0.16974 | Not Applicable | 0.16974 | ND
| Sample 2 | ND | ND | ND | ND |  | 2 | ND | ND | ND | ND | ND | ND | ND | ND | ND | ND | ND | ND |  |  | 0.17415 | Not Applicable
| Background | ND | ND | ND | ND |  | -- | -- | -- | -- | -- | -- | -- | -- | -- | -- | -- | -- | -- |  |  | -- | --
Dioctyl phthalate | Sample 1 | ND | ND | 100 | 100 | Dioctyl phthalate | 1 | ND | ND | ND | ND | ND | ND | ND | ND | ND | ND | ND | ND | ND | ND | 0.16974 | Not Applicable | 0.16974 | ND
Dioctyl phthalate | Sample 2 | ND | ND | ND | ND | Dioctyl phthalate | 2 | ND | ND | ND | ND | ND | ND | ND | ND | ND | ND | ND | ND |  |  | 0.17415 | Not Applicable
Dioctyl phthalate | Background | ND | ND | ND | ND | Dioctyl phthalate | -- | -- | -- | -- | -- | -- | -- | -- | -- | -- | -- | -- | -- |  |  | -- | --
Diphenylamine | Sample 1 | ND | ND | 50 | 50 | Diphenylamine | 1 | ND | ND | ND | ND | ND | ND | ND | ND | ND | ND | ND | ND | ND | ND | 0.084869 | Not Applicable | 0.084869 | ND
Diphenylamine | Sample 2 | ND | ND | ND | ND | Diphenylamine | 2 | ND | ND | ND | ND | ND | ND | ND | ND | ND | ND | ND | ND |  |  | 0.087075 | Not Applicable
Diphenylamine | Background | ND | ND | ND | ND | Diphenylamine | -- | -- | -- | -- | -- | -- | -- | -- | -- | -- | -- | -- | -- |  |  | -- | --
a If the corresponding sample speciation value does not = "ND" or all active sample speciation values = "ND," Sample Speciation with Detection Limits (SSDL) = Sample Speciation. Otherwise, (i.e., if the corresponding sample speciation value = "ND" and
at least one of the active sample speciation values does not = "ND," Sample Speciation with Detection Limits (SSDL) = 0.5 * Detection Limit.
b Background Corrected Concentration (BCC) = Test Mass/Test Sample Volume - Background Mass/ Background Sample Volume
c Dilution-Corrected Concentration (DCC) = BCC / Dilution Correction Factor
d Quantity of Pollutant Emitted (QPE) =BDCC * Initial Plume Volume
e Emission Factor = QPE / No. of Items
f Emission Factor = QPE / Net Explosive Weight
g If Average Emission Factor = "ND", Minimum Detection Limit Based Concentration = Test DL/Test Sample volume in mg/m3
Note on D10: Kaobrian: RUN 1 BKGD
Note on D11: Kaobrian: RUN 2 BKGD