## Summary Data
Summary Data
Description of Munition Item Tested | Standard Velocity Long Rifle . 22 Caliber Ball Cartridge
DODIC | A106
Test Location | Aberdeen Proving Ground
Date Background Run Conducted | 2000-08-08
Number of Test Runs Conducted | 2
Test Run Number | 1 | 2 | Background
Date Test Run Conducted | 2000-08-08 | 2000-08-08 | 2000-08-08
No. of Items Tested | 74 | 71 or 72 | 0
Net Explosive Weight for All Items (lb) | 0.030023 | 0.0288 or 0.0292 | NA
Initial Plume Volume (m3) | 6.684 | 6.684 | 6.684
Note on B8: Kaobrian: Due to the small area of the ECC used, four partially instrumented runs were conducted to compile data for 2 complete test runs. CEM, VOC, SVOC, PAH and Energetics were sampled during one partially instrumented trial. All other sections were sampled during another partially instrumented trial. FTIR was sampled during all trials.
Note on C12: Kaobrian: 71 items were tested during the second trial for CEM, VOC, SVOC, PAH & Energetics. 72 items were tested during the second trial for all other sections. FTIR was measured during all four runs and thus used both 71 and 72 items.

## Final EF SUM
Summary of CO2, Criteria Pollutant, TSP, Toxic Chemical, and Hazardous Air Pollutant Emission Factors
A106 - Standard Velocity Long Rifle . 22 Caliber Ball Cartridge
CAS # | Pollutant (Official [AP-42] Notation) | Pollutant (Test Notation) | Emission Factor |  | HAP | Toxic | Detection Limit Based Concentration (mg/m3)
|  |  | lb/item | lb/lb NEW
Carbon Dioxide, Criteria Pollutants, and Total Suspended Paticulates
124-38-9 | Carbon dioxide | CO2 | 6.8452e-05 | 0.16872 | No | No | --
630-08-0 | Carbon monoxide | CO | 7.1977e-05 | 0.17741 | No | No | --
7439-92-1 | Lead | Lead | 1.8116e-06 | 0.0044652 | Yes | Yes | --
74-82-8 | Methane | Methane | 6.7627e-08 | 0.00016668 | No | No | --
-- | Oxides of nitrogen | NOx | 3.0533e-06 | 0.0075256 | No | No | --
-- | PM-2.5 | PM2.5 | 1.9309e-06 | 0.0047591 | No | No | --
-- | PM-10 | PM10 | 2.5747e-06 | 0.006346 | No | No | --
7446-09-5 | Sulfur dioxide | SO2 | ND | ND | No | No | 0.53248
12789-66-1 | Total suspended particulate | TSP | 3.1937e-06 | 0.0078716 | No | No | --
Toxic Chemicals and Hazardous Air Pollutants
83-32-9 | Acenaphthene | Acenaphthene | 2.8241e-12 | 6.9606e-09 | Yes | No | --
208-96-8 | Acenaphthylene | Acenaphthylene | 3.8021e-11 | 9.3714e-08 | Yes | No | --
75-07-0 | Acetaldehyde | Acetaldehyde | 1.3051e-08 | 3.2168e-05 | Yes | Yes | --
75-05-8 | Acetonitrile | Acetonitrile | 0 | 0 | Yes | Yes | --
107-02-8 | Acrolein | Acrolein | ND | ND | Yes | Yes | 0.20267
107-13-1 | Acrylonitrile | Acrylonitrile | 3.274e-09 | 8.0697e-06 | Yes | Yes | --
107-05-1 | Allyl chloride | 3-Chloropropene | ND | ND | Yes | Yes | 0.00089142
7664-41-7 | Ammonia | NH3 | ND | ND | Yes | No | 7.072
120-12-7 | Anthracene | Anthracene | 3.3114e-12 | 8.1618e-09 | Yes | Yes | --
7440-36-0 | Antimony | Antimony | 7.6254e-08 | 0.00018795 | Yes | Yes | --
7440-38-2 | Arsenic | Arsenic | ND | ND | Yes | Yes | 1.1552e-05
7440-39-3 | Barium | Barium | 5.6154e-08 | 0.0001384 | No | Yes | --
71-43-2 | Benzene | Benzene | 1.7048e-08 | 4.2019e-05 | Yes | Yes | --
56-55-3 | Benzo[a]anthracene | Benzo(a)anthracene | 3.9188e-12 | 9.6588e-09 | Yes | Yes | --
205-99-2 | Benzo[b]fluoranthene | Benzo(b)fluoranthene | ND | ND | Yes | Yes | 1.8341e-05
207-08-9 | Benzo[k]fluoranthene | Benzo(k)fluoranthene | ND | ND | Yes | Yes | 1.8341e-05
191-24-2 | Benzo[g,h,i]perylene | Benzo(g,h,i)perylene | ND | ND | Yes | Yes | 1.8341e-05
50-32-8 | Benzo[a]pyrene | Benzo(a)pyrene | ND | ND | Yes | Yes | 1.8341e-05
192-97-2 | Benzo[e]pyrene | Benzo(e)pyrene | ND | ND | Yes | No | 1.8341e-05
100-44-7 | Benzyl chloride | Benzylchloride | ND | ND | Yes | Yes | 0.00026416
7440-41-7 | Beryllium | Beryllium | ND | ND | Yes | Yes | 1.1552e-05
75-25-2 | Bromoform | Bromoform | ND | ND | Yes | Yes | 0.00052568
74-83-9 | Bromomethane | Bromomethane | ND | ND | Yes | Yes | 0.00035546
101-55-3 | 4-Bromophenylphenylether | 4-bromophenyl-phenylether | ND | ND | Yes | Yes | 0.018341
106-99-0 | 1,3-Butadiene | 1,3-Butadiene | ND | ND | Yes | Yes | 0.056255
75-65-0 | t-Butyl alcohol | tert-Butyl Alcohol | ND | ND | Yes | Yes | 0.00040084
85-68-7 | Butylbenzylphthalate | Butylbenzylphthalate | 8.6036e-09 | 2.1206e-05 | Yes | No | --
123-72-8 | Butyraldehyde | Butyraldehyde | 2.944e-09 | 7.2562e-06 | No | Yes | --
7440-43-9 | Cadmium | Cadmium | ND | ND | Yes | Yes | 1.1552e-05
75-15-0 | Carbon disulfide | Carbon Disulfide | ND | ND | Yes | Yes | 0.00031616
56-23-5 | Carbon tetrachloride | Carbontetrachloride | ND | ND | Yes | Yes | 0.00032032
463-58-1 | Carbonyl sulfide | Carbonyl sulfide | 1.2805e-08 | 3.1562e-05 | Yes | Yes | --
106-47-8 | 4-Chloroaniline | 4-chloroaniline | ND | ND | No | Yes | 0.018341
108-90-7 | Chlorobenzene | Chlorobenzene | ND | ND | Yes | Yes | 0.00023504
75-45-6 | Chlorodifluoromethane | Chlorodifluoromethane | ND | ND | No | Yes | 0.0002518
75-00-3 | Chloroethane | Chloroethane | ND | ND | Yes | Yes | 0.00061733
111-91-1 | bis(2-Chloroethoxy)methane | Bis(2-chloroethoxy)methane | ND | ND | No | Yes | 0.018341
111-44-4 | bis(2-Chloroethyl)ether | Bis(2-chloroethyl)ether | ND | ND | Yes | Yes | 0.018341
67-66-3 | Chloroform | Chloroform | ND | ND | Yes | Yes | 0.00039603
74-87-3 | Chloromethane | Chloromethane | 0 | 0 | Yes | Yes | --
91-58-7 | 2-Chloronaphthalene | 2-chloronaphthalene | ND | ND | Yes | No | 0.018341
95-57-8 | 2-Chlorophenol | 2-chlorophenol | ND | ND | No | Yes | 0.018341
7005-72-3 | 4-Chlorophenyl-phenylether | 4-chlorophenyl-phenylether | ND | ND | Yes | No | 0.018341
7440-47-3 | Chromium | Chromium | ND | ND | Yes | Yes | 1.1552e-05
218-01-9 | Chrysene | Chrysene | 3.3114e-12 | 8.1618e-09 | Yes | Yes | --
7440-48-4 | Cobalt | Cobalt | ND | ND | Yes | Yes | 1.1552e-05
7440-50-8 | Copper | Copper | 8.8058e-09 | 2.1704e-05 | No | Yes | --
106-44-5 | p-Cresol | 4-methylphenol | ND | ND | Yes | Yes | 0.018341
4170-30-3 | Crotonaldehyde | Crotonaldehyde | ND | ND | No | Yes | 0.20267
98-82-8 | Cumene | Cumene | 0 | 0 | Yes | Yes | --
57-12-5 | Particulate cyanide | Particulate Cyanide | ND | ND | Yes | Yes | 0.013173
53-70-3 | Dibenz[a,h]anthracene | Dibenz(a,h)anthracene | ND | ND | Yes | Yes | 1.8341e-05
132-64-9 | Dibenzofuran | Dibenzofuran | ND | ND | Yes | Yes | 0.018341
106-93-4 | 1,2-Dibromoethane | 1,2-Dibromoethane | ND | ND | Yes | Yes | 0.00039104
84-74-2 | Dibutyl phthalate | Dibutyl phthalate | ND | ND | Yes | Yes | 0.089239
95-50-1 | 1,2-Dichlorobenzene | 1,2-Dichlorobenzene | ND | ND | No | Yes | 0.00048922
541-73-1 | 1,3-Dichlorobenzene | 1,3-Dichlorobenzene | ND | ND | No | Yes | 0.00042806
106-46-7 | 1,4-Dichlorobenzene | 1,4-Dichlorobenzene | ND | ND | Yes | Yes | 0.00042806
75-27-4 | Dichlorobromomethane | Bromodichloromethane | ND | ND | No | Yes | 0.00040892
75-71-8 | Dichlorodifluoromethane | Dichlorodifluoromethane | 0 | 0 | No | Yes | --
75-34-3 | 1,1-Dichloroethane | 1,1-Dichloroethane | ND | ND | Yes | Yes | 0.00037066
107-06-2 | 1,2-Dichloroethane | 1,2-Dichloroethane | 3.2704e-10 | 8.0608e-07 | Yes | Yes | --
75-43-4 | Dichlorofluoromethane | Dichlorofluoromethane | ND | ND | No | Yes | 0.00021407
120-83-2 | 2,4-Dichlorophenol | 2,4-dichlorophenol | ND | ND | No | Yes | 0.018341
78-87-5 | 1,2-Dichloropropane | 1,2-Dichloropropane | ND | ND | Yes | Yes | 0.00032906
10061-02-6 | trans-1,3-Dichloropropene | trans-1,3-Dichloropropene | ND | ND | No | Yes | 0.00023082
76-14-2 | Dichlorotetrafluoroethane | Freon 114 | ND | ND | No | Yes | 0.00049775
105-67-9 | 2,4-Dimethylphenol | 2,4-dimethylphenol | ND | ND | No | Yes | 0.018341
131-11-3 | Dimethyl phthalate | Dimethylphthalate | ND | ND | Yes | Yes | 0.018341
99-65-0 | 1,3-Dinitrobenzene | 1,3-Dinitrobenzene | ND | ND | No | Yes | 0.0035695
534-52-1 | 4,6-Dinitro-2-methylphenol | 4,6-dinitro-2-methylphenol | ND | ND | Yes | Yes | 0.036681
51-28-5 | 2,4-Dinitrophenol | 2,4-dinitrophenol | ND | ND | Yes | Yes | 0.036681
121-14-2 | 2,4-Dinitrotoluene | 2,4-Dinitrotoluene | ND | ND | Yes | Yes | 0.0035695
606-20-2 | 2,6-Dinitrotoluene | 2,6-Dinitrotoluene | ND | ND | No | Yes | 0.0035695
123-91-1 | 1,4-Dioxane | 1,4-Dioxane | ND | ND | Yes | Yes | 0.00032988
-- | Total dioxin/furan compounds | Total Dixoin | 0 | 0 | Yes | Yes | --
122-39-4 | Diphenyl amine | Diphenylamine | ND | ND | Yes | Yes | 0.089239
140-88-5 | Ethyl acrylate | Ethyl Acrylate | ND | ND | Yes | Yes | 0.0001666
100-41-4 | Ethylbenzene | Ethylbenzene | 0 | 0 | Yes | Yes | --
74-85-1 | Ethylene | Ethylene | 4.906e-08 | 0.00012092 | No | Yes | --
117-81-7 | bis(2-Ethylhexyl)phthalate | Dioctyl phthalate | ND | ND | Yes | Yes | 0.089239
206-44-0 | Fluoranthene | Fluoranthene | 6.4866e-12 | 1.5988e-08 | Yes | Yes | --
86-73-7 | Fluorene | Fluorene | 9.0227e-12 | 2.2239e-08 | Yes | No | --
50-00-0 | Formaldehyde | Formaldehyde | 9.8373e-08 | 0.00024247 | Yes | Yes | --
76-13-1 | Freon 113 | Freon 113 | ND | ND | No | Yes | 0.00054696
55673-89-7 | 1,2,3,4,7,8,9-Heptachlorodibenzofuran | 1234789-HPCDF | ND | ND | Yes | Yes | 7.6713e-10
118-74-1 | Hexachlorobenzene | Hexachlorobenzene | ND | ND | Yes | Yes | 0.018341
87-68-3 | Hexachlorobutadiene | Hexachlorobutadiene | ND | ND | Yes | Yes | 0.00076003
77-47-4 | Hexacholorocyclopentadiene | Hexachlorocyclopentadiene | ND | ND | Yes | Yes | 0.018341
39227-28-6 | 1,2,3,4,7,8-Hexachlorodibenzo-p-dioxin | 123478-HXCDD | ND | ND | Yes | Yes | 6.2728e-10
57653-85-7 | 1,2,3,6,7,8-Hexachlorodibenzo-p-dioxin | 123678-HXCDD | ND | ND | Yes | Yes | 6.435e-10
19408-74-3 | 1,2,3,7,8,9-Hexachlorodibenzo-p-dioxin | 123789-HXCDD | ND | ND | Yes | Yes | 1.0742e-09
57117-44-9 | 1,2,3,6,7,8-Hexachlorodibenzofuran | 1,2,3,6,7,8-HxCDF | ND | ND | Yes | Yes | 9.4346e-10
72918-21-9 | 1,2,3,7,8,9-Hexachlorodibenzofuran | 123789-HXCDF | ND | ND | Yes | Yes | 5.8067e-10
60851-34-5 | 2,3,4,6,7,8-Hexachlorodibenzofuran | 2,3,4,6,7,8-HxCDF | ND | ND | Yes | Yes | 3.3138e-10
67-72-1 | Hexachloroethane | Hexachlorethane | ND | ND | Yes | Yes | 0.0005909
110-54-3 | Hexane | n-Hexane | 0 | 0 | Yes | Yes | --
7647-01-0 | Hydrochloric acid | Hydrogen Chloride | ND | ND | Yes | Yes | 0.23307
74-90-8 | Hydrogen cyanide | Hydrogen Cyanide | 4.0667e-08 | 0.00010023 | Yes | Yes | --
7664-39-3 | Hydrogen fluoride | Hydrogen Fluoride | ND | ND | Yes | Yes | 0.23307
193-39-5 | Indeno[1,2,3-cd]pyrene | Indeno(1,2,3-cd)pyrene | ND | ND | Yes | Yes | 1.8341e-05
78-59-1 | Isophorone | Isophorone | ND | ND | Yes | No | 0.018341
67-63-0 | Isopropyl alcohol | Isopropyl Alcohol | 1.7628e-09 | 4.3449e-06 | No | Yes | --
7439-92-1 | Lead | Lead | 1.8116e-06 | 0.0044652 | Yes | Yes | --
7439-96-5 | Manganese | Manganese | ND | ND | Yes | Yes | 1.1552e-05
96-33-3 | Methyl acrylate | Methyl Acrylate | ND | ND | No | Yes | 0.00025072
74-95-3 | Methylene bromide | Dibromomethane | ND | ND | No | Yes | 0.00050619
75-09-2 | Methylene chloride | Methylenechloride | 4.6993e-08 | 0.00011583 | Yes | Yes | --
78-93-3 | Methyl ethyl ketone | 2-Butanone | 4.7997e-10 | 1.183e-06 | Yes | Yes | --
74-88-4 | Methyl iodide | Methyl Iodide | ND | ND | Yes | Yes | 0.00035428
108-10-1 | Methyl isobutyl ketone | 4-Methyl-2-pentanone | ND | ND | Yes | Yes | 0.0003328
80-62-6 | Methyl methacrylate | Methyl Methacrylate | ND | ND | Yes | Yes | 0.00045815
91-57-6 | 2-Methylnaphthalene | 2-Methylnaphthalene | ND | ND | Yes | No | 0.018341
95-48-7 | 2-Methylphenol | 2-methylphenol | ND | ND | Yes | Yes | 0.018341
1634-04-4 | Methyl tert-butyl ether | Methyl t-Butyl Ether | ND | ND | Yes | Yes | 0.0003667
91-20-3 | Naphthalene | Naphthalene | 3.9226e-10 | 9.6682e-07 | Yes | Yes | --
7440-02-0 | Nickel | Nickel | ND | ND | Yes | Yes | 1.1552e-05
7697-37-2 | Nitric acid | Nitric Acid | ND | ND | No | Yes | 0.22293
100-01-6 | 4-Nitroaniline | 4-nitroaniline | ND | ND | No | Yes | 0.036681
98-95-3 | Nitrobenzene | Nitrobenzene | ND | ND | Yes | Yes | 0.0035695
55-63-0 | Nitroglycerin | Nitroglycerine | 4.0577e-09 | 1.0001e-05 | No | Yes | --
88-75-5 | 2-Nitrophenol | 2-nitrophenol | ND | ND | No | Yes | 0.018341
100-02-7 | 4-Nitrophenol | 4-nitrophenol | ND | ND | Yes | Yes | 0.036681
62-75-9 | n-Nitrosodimethylamine | N-nitrosodimethylamine | ND | ND | Yes | Yes | 0.018341
86-30-6 | n-Nitrosodiphenylamine | N-nitrosodiphenylamine(1) | ND | ND | Yes | Yes | 0.018341
621-64-7 | n-Nitroso-di-n-propylamine | N-nitroso-di-n-propylamine | ND | ND | No | Yes | 0.018341
40321-76-4 | 1,2,3,7,8-Pentachlorodibenzo-p-dioxin | 12378-PECDD | ND | ND | Yes | Yes | 1.3873e-09
57117-41-6 | 1,2,3,7,8-Pentachlorodibenzofuran | 12378-PECDF | ND | ND | Yes | Yes | 1.1436e-09
57117-31-4 | 2,3,4,7,8-Pentachlorodibenzofuran | 23478-PECDF | ND | ND | Yes | Yes | 1.9922e-09
87-86-5 | Pentachlorophenol | Pentachlorophenol | ND | ND | Yes | Yes | 0.036681
85-01-8 | Phenanthrene | Phenanthrene | 1.6439e-11 | 4.0519e-08 | Yes | Yes | --
108-95-2 | Phenol | Phenol | ND | ND | Yes | Yes | 0.018341
123-38-6 | Propionaldehyde | Proprionaldehyde | ND | ND | Yes | Yes | 0.20267
115-07-1 | Propylene | Propylene | ND | ND | No | Yes | 0.043763
129-00-0 | Pyrene | Pyrene | 5.0585e-12 | 1.2468e-08 | Yes | No | --
7782-49-2 | Selenium | Selenium | ND | ND | Yes | Yes | 1.1552e-05
7440-22-4 | Silver | Silver | ND | ND | No | Yes | 1.1552e-05
100-42-5 | Styrene | Styrene | 2.0029e-10 | 4.9367e-07 | Yes | Yes | --
7664-93-9 | Sulfuric acid | Sulfuric Acid | ND | ND | No | Yes | 0.22293
1746-01-6 | 2,3,7,8-Tetrachlorodibenzo-p-dioxin | 2378-TCDD | ND | ND | Yes | Yes | 1.2006e-09
51207-31-9 | 2,3,7,8-Tetrachlorodibenzofuran | 2,3,7,8-TCDF | ND | ND | Yes | Yes | 1.0093e-09
630-20-6 | 1,1,1,2-Tetrachloroethane | 1,1,1,2-Tetrachloroethane | ND | ND | No | Yes | 0.00034913
79-34-5 | 1,1,2,2-Tetrachloroethane | 1,1,2,2-Tetrachloroethane | ND | ND | Yes | Yes | 0.00034944
127-18-4 | Tetrachloroethylene | Tertrachloroethene | ND | ND | Yes | Yes | 0.00041391
7440-28-0 | Thallium | Thallium | ND | ND | No | Yes | 1.1552e-05
108-88-3 | Toluene | Toluene | 4.3612e-10 | 1.0749e-06 | Yes | Yes | --
120-82-1 | 1,2,4-Trichlorobenzene | 1,2,4-Trichlorobenzene | ND | ND | Yes | Yes | 0.00128
71-55-6 | 1,1,1-Trichloroethane | 1,1,1-Trichloroethane | 1.2648e-09 | 3.1175e-06 | Yes | Yes | --
79-00-5 | 1,1,2-Trichloroethane | 1,1,2-Trichloroethane | ND | ND | Yes | Yes | 0.00027664
75-69-4 | Trichlorofluoromethane | Trichloroflouromethane | 0 | 0 | No | Yes | --
95-95-4 | 2,4,5-Trichlorophenol | 2,4,5-trichlorophenol | ND | ND | Yes | Yes | 0.018341
88-06-2 | 2,4,6-Trichlorophenol | 2,4,6-trichlorophenol | ND | ND | Yes | Yes | 0.018341
96-18-4 | 1,2,3-Trichloropropane | 1,2,3-Trichloropropane | ND | ND | No | Yes | 0.00049065
95-63-6 | 1,2,4-Trimethylbenzene | 1,2,4-Trimethylbenzene | 5.8667e-10 | 1.446e-06 | No | Yes | --
540-84-1 | 2,2,4-Trimethylpentane | Isooctane | ND | ND | Yes | No | 0.00019008
7440-62-2 | Vanadium | Vanadium | ND | ND | No | Yes | 1.1552e-05
108-05-4 | Vinyl acetate | Vinyl Acetate | ND | ND | Yes | Yes | 0.00039395
75-01-4 | Vinyl chloride | Vinyl Chloride | ND | ND | Yes | Yes | 0.00026
75-35-4 | Vinylidene chloride | 1,1-Dichlorethene | ND | ND | Yes | Yes | 0.00020584
106-42-3, 108-38-3 | m-Xylene, p-Xylene | m&p-Xylene | 0 | 0 | Yes | Yes | --
95-47-6 | o-Xylene | o-Xylene | 5.1823e-10 | 1.2773e-06 | Yes | Yes | --
7440-66-6 | Zinc | Zinc | 1.1991e-08 | 2.9556e-05 | No | Yes | --
Other Pollutants
67-64-1 | Acetone | Acetone | ND | ND | No | No | 1.0133
74-86-2 | Acetylene | Acetylene | 3.2591e-08 | 8.0329e-05 | No | No | --
35572-78-2 | 2-Amino-4,6-dinitrotoluene | 2-Amino-4,6-Dinitrotoluene | ND | ND | No | No | 0.0035695
19406-51-0 | 4-Amino-2,6-dinitrotoluene | 4-Amino-2,6-Dinitrotoluene | ND | ND | No | No | 0.0035695
100-52-7 | Benzaldehyde | Benzaldehyde | ND | ND | No | No | 0.20267
100-51-6 | Benzyl alcohol | Benzyl alcohol | 0 | 0 | No | No | --
108-86-1 | Bromobenzene | Bromobenzene | ND | ND | No | No | 0.0003919
106-97-8 | Butane | Butane | ND | ND | No | No | 0.060448
590-18-1 | cis-Butene | cis-butene | ND | ND | No | No | 0.058365
624-64-6 | trans-Butene | trans-Butene | ND | ND | No | No | 0.058365
107-00-6 | 1-Butyne | 1-Butyne | ND | ND | No | No | 0.056254
503-17-3 | 2-Butyne | 2-Butyne | ND | ND | No | No | 0.056254
7440-70-2 | Calcium | Calcium | 0 | 0 | No | No | --
39638-32-9 | bis(2-Chloroisopropyl)ether | Bis(2-chloroisopropyl)ether | ND | ND | No | No | 0.018341
59-50-7 | 4-Chloro-3-methylphenol | 4-chloro-3-methylphenol | ND | ND | No | No | 0.018341
124-48-1 | Dibromochloromethane | Dibromochloromethane | ND | ND | No | No | 0.00051969
156-59-2 | cis-1,2-Dichloroethene | cis-1,2-Dichloroethene | ND | ND | No | No | 0.00020164
156-60-5 | trans-1,2-Dichloroethene | trans-1,2,-Dichloroethene | ND | ND | No | No | 0.00048422
10061-01-5 | cis-1,3-Dichloropropene | cis-1,3-Dichloropropene | ND | ND | No | No | 0.00040892
84-66-2 | Diethylphthalate | Diethylphthalate | ND | ND | No | No | 0.018341
5779-94-2 | 2,5-Dimethylbenzaldehyde | 2,5-Dimethylbenzaldehyde | ND | ND | No | No | 0.20267
117-84-0 | Di-n-octylphthalate | Di-n-octylphthalate | ND | ND | No | No | 0.018341
74-84-0 | Ethane | Ethane | ND | ND | No | No | 0.031273
64-17-5 | Ethanol | Ethanol | 0 | 0 | No | No | --
141-78-6 | Ethyl acetate | Ethyl Acetate | ND | ND | No | No | 0.0013562
97-63-2 | Ethyl methacrylate | Ethyl Methacrylate | ND | ND | No | No | 0.00033238
622-96-8 | 4-Ethyltoluene | 4-Ethyltoluene | 0 | 0 | No | No | --
110-00-9 | Furan | Furan | 9.7822e-10 | 2.4111e-06 | No | No | --
142-82-5 | Heptane | Heptane | ND | ND | No | No | 0.00020842
66-25-1 | Hexaldehyde | Hexaldehyde | ND | ND | No | No | 0.20267
591-78-6 | 2-Hexanone | 2-Hexanone | ND | ND | No | No | 0.0002912
2691-41-0 | HMX | HMX | ND | ND | No | No | 0.0071391
10035-10-6 | Hydrogen bromide | Hydrogen Bromide | ND | ND | No | No | 0.22293
75-28-5 | Isobutane | Isobutane | ND | ND | No | No | 0.060445
115-11-7 | Isobutylene | Isobutylene | ND | ND | No | No | 0.058351
590-86-3 | Isovaleraldehyde | Isovaleraldehyde | ND | ND | No | No | 0.20267
7439-95-4 | Magnesium | Magnesium | 6.2605e-10 | 1.5431e-06 | No | No | --
98-83-9 | alpha-Methylstyrene | Alpha Methyl Styrene | ND | ND | No | No | 0.00029498
88-74-7 | 2-Nitroaniline | 2-nitroaniline | ND | ND | No | No | 0.018341
99-09-2 | 3-Nitroaniline | 3-nitroaniline | ND | ND | No | No | 0.036681
88-72-2 | 2-Nitrotoluene | 2-Nitrotoluene | ND | ND | No | No | 0.0035695
99-08-1 | 3-Nitrotoluene | 3-Nitrotoluene | ND | ND | No | No | 0.0035695
99-99-0 | 4-Nitrotoluene | 4-Nitrotoluene | ND | ND | No | No | 0.0035695
124-19-6 | Nonanal | Nonanal | 4.7717e-09 | 1.1761e-05 | No | No | --
111-65-9 | Octane | Octane | ND | ND | No | No | 0.00019008
78-11-5 | Pentaerythritol tetranitrate | Pentaerythritoltetranitrate | ND | ND | No | No | 0.0071391
109-66-0 | Pentane | n-Pentane | ND | ND | No | No | 0.075036
7664-38-2 | Phosphoric acid | Phosphoric Acid | ND | ND | No | No | 0.22293
74-98-6 | Propane | Propane | ND | ND | No | No | 0.045864
74-99-7 | Propyne | Propyne | ND | ND | No | No | 0.040664
121-82-4 | RDX | RDX | ND | ND | No | No | 0.0035695
479-45-8 | Tetryl | Tetryl | ND | ND | No | No | 0.0035695
1334-78-7 | o,m,p-Tolualdehyde | o,m,p-Tolualdehyde | ND | ND | No | No | 0.608
25323-89-1 | Trichloroethane | Trichloroethane | ND | ND | No | No | 0.00029797
108-67-8 | 1,3,5-Trimethylbenzene | 1,3,5-Trimethylbenzene | 1.1377e-10 | 2.8042e-07 | No | No | --
99-35-4 | 1,3,5-Trinitrobenzene | 1,3,5-Trinitrobenzene | ND | ND | No | No | 0.0035695
118-96-7 | 2,4,6-Trinitrotoluene | 2,4,6-Trinitrotoluene | ND | ND | No | No | 0.0035695
110-62-3 | Valeraldehyde | Valeraldehyde | ND | ND | No | No | 0.20267
Note 1: Blue shading indicates poor precision. These compounds had a relative percent difference greater than 100% within a test.
Note 2: Purple shading indicates compound detected in the lab blank at levels between 20 and 50% of test values. These emission factors are biased high.
Note 3: Orange shading indicates tentatively identified compounds (TICs).
Note 4: lb/lb NEW factors may be slightly different for the same lb/item value due to rounding.
Note on F10: Kaobrian: lead compounds
Note on F18: Kaobrian: POM
Note on F19: Kaobrian: POM
Note on F26: Kaobrian: POM
Note on F27: Kaobrian: "antimony compounds"
Note on F28: Kaobrian: Arsenic Compounds
Note on F31: Kaobrian: POM
Note on F32: Kaobrian: POM
Note on F33: Kaobrian: POM
Note on F34: Kaobrian: POM
Note on F35: Kaobrian: POM
Note on F36: Kaobrian: POM
Note on F38: Kaobrian: Beryllium Compounds
Note on F41: Kaobrian: POM
Note on F44: Kaobrian: looks like POM
Note on F46: Kaobrian: cadmium compounds
Note on F58: Kaobrian: looks like POM
Note on F60: Kaobrian: looks like POM
Note on F61: Kaobrian: Chromium compounds
Note on F62: Kaobrian: POM
Note on F63: Kaobrian: cobalt compounds
Note on F68: Kaobrian: cyanide compounds
Note on F69: Kaobrian: POM
Note on F94: Kaobrian: POM
Note on F99: Kaobrian: POM
Note on F100: Kaobrian: POM
Note on F116: Kaobrian: cyanide compounds
Note on F118: Kaobrian: POM
Note on F122: Kaobrian: manganese compounds
Note on F130: Kaobrian: POM
Note on F134: Kaobrian: Nickel compounds
Note on F142: Kaobrian: POM
Note on F148: Kaobrian: POM
Note on F152: Kaobrian: POM
Note on F153: Kaobrian: Selenium Compounds
Note on F157: Kaobrian: POM

## EF SUM with duplicates
Summary of CO2, Criteria Pollutant, TSP, Toxic Chemical, and Hazardous Air Pollutant Emission Factors
A106 - Standard Velocity Long Rifle . 22 Caliber Ball Cartridge
CAS # | Pollutant (Official [AP-42] Notation) | Pollutant (Test Notation) | Emission Factor |  | HAP | Toxic | Detection Limit Based Concentration (mg/m3)
|  |  | lb/item | lb/lb NEW
Carbon Dioxide, Criteria Pollutants, and Total Suspended Paticulates
124-38-9 | Carbon dioxide | CO2 | 6.8452e-05 | 0.16872 | No | No | --
630-08-0 | Carbon monoxide | CO | 7.1977e-05 | 0.17741 | No | No | --
7439-92-1 | Lead | Lead | 1.8116e-06 | 0.0044652 | Yes | Yes | --
74-82-8 | Methane | Methane | 6.7627e-08 | 0.00016668 | No | No | --
74-82-8 | Methane | Methane | Not Applicable | Not Applicable | No | No | Not Applicable
-- | Oxides of nitrogen | NOx | 3.0533e-06 | 0.0075256 | No | No | --
-- | PM-2.5 | PM2.5 | 1.9309e-06 | 0.0047591 | No | No | --
-- | PM-10 | PM10 | 2.5747e-06 | 0.006346 | No | No | --
7446-09-5 | Sulfur dioxide | SO2 | ND | ND | No | No | 0.53248
12789-66-1 | Total suspended particulate | TSP | 3.1937e-06 | 0.0078716 | No | No | --
Toxic Chemicals and Hazardous Air Pollutants
83-32-9 | Acenaphthene | Acenaphthene | ND | ND | Yes | No | 0.018341
83-32-9 | Acenaphthene | Acenaphthene | 2.8241e-12 | 6.9606e-09 | Yes | No | --
208-96-8 | Acenaphthylene | Acenaphthylene | ND | ND | Yes | No | 0.018341
208-96-8 | Acenaphthylene | Acenaphthylene | 3.8021e-11 | 9.3714e-08 | Yes | No | --
75-07-0 | Acetaldehyde | Acetaldehyde | 1.3051e-08 | 3.2168e-05 | Yes | Yes | --
75-05-8 | Acetonitrile | Acetonitrile | 0 | 0 | Yes | Yes | --
107-02-8 | Acrolein | Acrolein | ND | ND | Yes | Yes | 0.20267
107-02-8 | Acrolein | Acrolein | 9.2429e-09 | 2.2782e-05 | Yes | Yes | --
107-13-1 | Acrylonitrile | Acrylonitrile | 3.274e-09 | 8.0697e-06 | Yes | Yes | --
107-05-1 | Allyl chloride | 3-Chloropropene | ND | ND | Yes | Yes | 0.00089142
7429-90-5 | Aluminum | Aluminum | 1.0523e-09 | 2.5937e-06 | No | Yes | --
7664-41-7 | Ammonia | NH3 | ND | ND | Yes | No | 7.072
120-12-7 | Anthracene | Anthracene | ND | ND | Yes | Yes | 0.018341
120-12-7 | Anthracene | Anthracene | 3.3114e-12 | 8.1618e-09 | Yes | Yes | --
7440-36-0 | Antimony | Antimony | 7.6254e-08 | 0.00018795 | Yes | Yes | --
7440-38-2 | Arsenic | Arsenic | ND | ND | Yes | Yes | 1.1552e-05
7440-39-3 | Barium | Barium | 5.6154e-08 | 0.0001384 | No | Yes | --
71-43-2 | Benzene | Benzene | 1.7048e-08 | 4.2019e-05 | Yes | Yes | --
56-55-3 | Benzo[a]anthracene | Benzo(a)anthracene | ND | ND | Yes | Yes | 0.018341
56-55-3 | Benzo[a]anthracene | Benzo(a)anthracene | 3.9188e-12 | 9.6588e-09 | Yes | Yes | --
205-99-2 | Benzo[b]fluoranthene | Benzo(b)fluoranthene | ND | ND | Yes | Yes | 0.018341
205-99-2 | Benzo[b]fluoranthene | Benzo(b)fluoranthene | ND | ND | Yes | Yes | 1.8341e-05
207-08-9 | Benzo[k]fluoranthene | Benzo(k)fluoranthene | ND | ND | Yes | Yes | 0.018341
207-08-9 | Benzo[k]fluoranthene | Benzo(k)fluoranthene | ND | ND | Yes | Yes | 1.8341e-05
191-24-2 | Benzo[g,h,i]perylene | Benzo(g,h,i)perylene | ND | ND | Yes | Yes | 0.018341
191-24-2 | Benzo[g,h,i]perylene | Benzo(g,h,i)perylene | ND | ND | Yes | Yes | 1.8341e-05
50-32-8 | Benzo[a]pyrene | Benzo(a)pyrene | ND | ND | Yes | Yes | 0.018341
50-32-8 | Benzo[a]pyrene | Benzo(a)pyrene | ND | ND | Yes | Yes | 1.8341e-05
192-97-2 | Benzo[e]pyrene | Benzo(e)pyrene | ND | ND | Yes | No | 1.8341e-05
100-44-7 | Benzyl chloride | Benzylchloride | ND | ND | Yes | Yes | 0.00026416
7440-41-7 | Beryllium | Beryllium | ND | ND | Yes | Yes | 1.1552e-05
75-25-2 | Bromoform | Bromoform | ND | ND | Yes | Yes | 0.00052568
74-83-9 | Bromomethane | Bromomethane | ND | ND | Yes | Yes | 0.00035546
101-55-3 | 4-Bromophenylphenylether | 4-bromophenyl-phenylether | ND | ND | Yes | Yes | 0.018341
106-99-0 | 1,3-Butadiene | 1,3-Butadiene | 1.04e-09 | 2.5633e-06 | Yes | Yes | --
106-99-0 | 1,3-Butadiene | 1,3-Butadiene | ND | ND | Yes | Yes | 0.056255
75-65-0 | t-Butyl alcohol | tert-Butyl Alcohol | ND | ND | Yes | Yes | 0.00040084
85-68-7 | Butylbenzylphthalate | Butylbenzylphthalate | 8.6036e-09 | 2.1206e-05 | Yes | No | --
123-72-8 | Butyraldehyde | Butyraldehyde | 2.944e-09 | 7.2562e-06 | No | Yes | --
7440-43-9 | Cadmium | Cadmium | ND | ND | Yes | Yes | 1.1552e-05
75-15-0 | Carbon disulfide | Carbon Disulfide | ND | ND | Yes | Yes | 0.00031616
56-23-5 | Carbon tetrachloride | Carbontetrachloride | ND | ND | Yes | Yes | 0.00032032
463-58-1 | Carbonyl sulfide | Carbonyl sulfide | 1.2805e-08 | 3.1562e-05 | Yes | Yes | --
106-47-8 | 4-Chloroaniline | 4-chloroaniline | ND | ND | No | Yes | 0.018341
108-90-7 | Chlorobenzene | Chlorobenzene | ND | ND | Yes | Yes | 0.00023504
75-45-6 | Chlorodifluoromethane | Chlorodifluoromethane | ND | ND | No | Yes | 0.0002518
75-00-3 | Chloroethane | Chloroethane | ND | ND | Yes | Yes | 0.00061733
111-91-1 | bis(2-Chloroethoxy)methane | Bis(2-chloroethoxy)methane | ND | ND | No | Yes | 0.018341
111-44-4 | bis(2-Chloroethyl)ether | Bis(2-chloroethyl)ether | ND | ND | Yes | Yes | 0.018341
67-66-3 | Chloroform | Chloroform | ND | ND | Yes | Yes | 0.00039603
74-87-3 | Chloromethane | Chloromethane | 0 | 0 | Yes | Yes | --
91-58-7 | 2-Chloronaphthalene | 2-chloronaphthalene | ND | ND | Yes | No | 0.018341
95-57-8 | 2-Chlorophenol | 2-chlorophenol | ND | ND | No | Yes | 0.018341
7005-72-3 | 4-Chlorophenyl-phenylether | 4-chlorophenyl-phenylether | ND | ND | Yes | No | 0.018341
7440-47-3 | Chromium | Chromium | ND | ND | Yes | Yes | 1.1552e-05
218-01-9 | Chrysene | Chrysene | ND | ND | Yes | Yes | 0.018341
218-01-9 | Chrysene | Chrysene | 3.3114e-12 | 8.1618e-09 | Yes | Yes | --
7440-48-4 | Cobalt | Cobalt | ND | ND | Yes | Yes | 1.1552e-05
7440-50-8 | Copper | Copper | 8.8058e-09 | 2.1704e-05 | No | Yes | --
106-44-5 | p-Cresol | 4-methylphenol | ND | ND | Yes | Yes | 0.018341
4170-30-3 | Crotonaldehyde | Crotonaldehyde | ND | ND | No | Yes | 0.20267
98-82-8 | Cumene | Cumene | 0 | 0 | Yes | Yes | --
57-12-5 | Particulate cyanide | Particulate Cyanide | ND | ND | Yes | Yes | 0.013173
53-70-3 | Dibenz[a,h]anthracene | Dibenz(a,h)anthracene | ND | ND | Yes | Yes | 0.018341
53-70-3 | Dibenz[a,h]anthracene | Dibenz(a,h)anthracene | ND | ND | Yes | Yes | 1.8341e-05
132-64-9 | Dibenzofuran | Dibenzofuran | ND | ND | Yes | Yes | 0.018341
106-93-4 | 1,2-Dibromoethane | 1,2-Dibromoethane | ND | ND | Yes | Yes | 0.00039104
84-74-2 | Dibutyl phthalate | Di-n-butylphthalate | ND | ND | Yes | Yes | 0.018341
84-74-2 | Dibutyl phthalate | Dibutyl phthalate | ND | ND | Yes | Yes | 0.089239
95-50-1 | 1,2-Dichlorobenzene | 1,2-Dichlorobenzene | ND | ND | No | Yes | 0.00048922
95-50-1 | 1,2-Dichlorobenzene | 1,2-dichlorobenzene | ND | ND | No | Yes | 0.018341
541-73-1 | 1,3-Dichlorobenzene | 1,3-Dichlorobenzene | ND | ND | No | Yes | 0.00042806
541-73-1 | 1,3-Dichlorobenzene | 1,3-dichlorobenzene | ND | ND | No | Yes | 0.018341
106-46-7 | 1,4-Dichlorobenzene | 1,4-Dichlorobenzene | ND | ND | Yes | Yes | 0.00042806
106-46-7 | 1,4-Dichlorobenzene | 1,4-dichlorobenzene | ND | ND | Yes | Yes | 0.018341
75-27-4 | Dichlorobromomethane | Bromodichloromethane | ND | ND | No | Yes | 0.00040892
75-71-8 | Dichlorodifluoromethane | Dichlorodifluoromethane | 0 | 0 | No | Yes | --
75-34-3 | 1,1-Dichloroethane | 1,1-Dichloroethane | ND | ND | Yes | Yes | 0.00037066
107-06-2 | 1,2-Dichloroethane | 1,2-Dichloroethane | 3.2704e-10 | 8.0608e-07 | Yes | Yes | --
75-43-4 | Dichlorofluoromethane | Dichlorofluoromethane | ND | ND | No | Yes | 0.00021407
120-83-2 | 2,4-Dichlorophenol | 2,4-dichlorophenol | ND | ND | No | Yes | 0.018341
78-87-5 | 1,2-Dichloropropane | 1,2-Dichloropropane | ND | ND | Yes | Yes | 0.00032906
10061-02-6 | trans-1,3-Dichloropropene | trans-1,3-Dichloropropene | ND | ND | No | Yes | 0.00023082
76-14-2 | Dichlorotetrafluoroethane | Freon 114 | ND | ND | No | Yes | 0.00049775
105-67-9 | 2,4-Dimethylphenol | 2,4-dimethylphenol | ND | ND | No | Yes | 0.018341
131-11-3 | Dimethyl phthalate | Dimethylphthalate | ND | ND | Yes | Yes | 0.018341
99-65-0 | 1,3-Dinitrobenzene | 1,3-Dinitrobenzene | ND | ND | No | Yes | 0.0035695
534-52-1 | 4,6-Dinitro-2-methylphenol | 4,6-dinitro-2-methylphenol | ND | ND | Yes | Yes | 0.036681
51-28-5 | 2,4-Dinitrophenol | 2,4-dinitrophenol | ND | ND | Yes | Yes | 0.036681
121-14-2 | 2,4-Dinitrotoluene | 2,4-dinitrotoluene | ND | ND | Yes | Yes | 0.018341
121-14-2 | 2,4-Dinitrotoluene | 2,4-Dinitrotoluene | ND | ND | Yes | Yes | 0.0035695
606-20-2 | 2,6-Dinitrotoluene | 2,6-dinitrotoluene | ND | ND | No | Yes | 0.018341
606-20-2 | 2,6-Dinitrotoluene | 2,6-Dinitrotoluene | ND | ND | No | Yes | 0.0035695
123-91-1 | 1,4-Dioxane | 1,4-Dioxane | ND | ND | Yes | Yes | 0.00032988
-- | Total dioxin/furan compounds | Total Dixoin | 0 | 0 | Yes | Yes | --
122-39-4 | Diphenyl amine | Diphenylamine | ND | ND | Yes | Yes | 0.089239
117-81-7 | bis(2-Ethylhexyl)phthalate | bis(2-Ethylhexyl)phthalate | 0 | 0 | Yes | Yes | --
117-81-7 | bis(2-Ethylhexyl)phthalate | Dioctyl phthalate | ND | ND | Yes | Yes | 0.089239
140-88-5 | Ethyl acrylate | Ethyl Acrylate | ND | ND | Yes | Yes | 0.0001666
100-41-4 | Ethylbenzene | Ethylbenzene | 0 | 0 | Yes | Yes | --
74-85-1 | Ethylene | Ethylene | 4.906e-08 | 0.00012092 | No | Yes | --
206-44-0 | Fluoranthene | Fluoranthene | ND | ND | Yes | Yes | 0.018341
206-44-0 | Fluoranthene | Fluoranthene | 6.4866e-12 | 1.5988e-08 | Yes | Yes | --
86-73-7 | Fluorene | Fluorene | ND | ND | Yes | No | 0.018341
86-73-7 | Fluorene | Fluorene | 9.0227e-12 | 2.2239e-08 | Yes | No | --
50-00-0 | Formaldehyde | Formaldehyde | 9.8373e-08 | 0.00024247 | Yes | Yes | --
76-13-1 | Freon 113 | Freon 113 | ND | ND | No | Yes | 0.00054696
35822-46-9 | 1,2,3,4,6,7,8-Heptachlorodibenzo-p-dioxin | 1,2,3,4,6,7,8-HpCDD | 1.1921e-16 | 2.9381e-13 | Yes | Yes | --
67562-39-4 | 1,2,3,4,6,7,8-Heptachlorodibenzofuran | 1,2,3,4,6,7,8-HpCDF | 0 | 0 | Yes | Yes | --
55673-89-7 | 1,2,3,4,7,8,9-Heptachlorodibenzofuran | 1234789-HPCDF | ND | ND | Yes | Yes | 7.6713e-10
118-74-1 | Hexachlorobenzene | Hexachlorobenzene | ND | ND | Yes | Yes | 0.018341
87-68-3 | Hexachlorobutadiene | Hexachlorobutadiene | ND | ND | Yes | Yes | 0.00076003
87-68-3 | Hexachlorobutadiene | Hexachlorobutadiene | ND | ND | Yes | Yes | 0.018341
77-47-4 | Hexacholorocyclopentadiene | Hexachlorocyclopentadiene | ND | ND | Yes | Yes | 0.018341
39227-28-6 | 1,2,3,4,7,8-Hexachlorodibenzo-p-dioxin | 123478-HXCDD | ND | ND | Yes | Yes | 6.2728e-10
57653-85-7 | 1,2,3,6,7,8-Hexachlorodibenzo-p-dioxin | 123678-HXCDD | ND | ND | Yes | Yes | 6.435e-10
19408-74-3 | 1,2,3,7,8,9-Hexachlorodibenzo-p-dioxin | 123789-HXCDD | ND | ND | Yes | Yes | 1.0742e-09
70648-26-9 | 1,2,3,4,7,8-Hexachlorodibenzofuran | 1,2,3,4,7,8-HxCDF | 1.5842e-16 | 3.9048e-13 | Yes | Yes | --
57117-44-9 | 1,2,3,6,7,8-Hexachlorodibenzofuran | 1,2,3,6,7,8-HxCDF | ND | ND | Yes | Yes | 9.4346e-10
72918-21-9 | 1,2,3,7,8,9-Hexachlorodibenzofuran | 123789-HXCDF | ND | ND | Yes | Yes | 5.8067e-10
60851-34-5 | 2,3,4,6,7,8-Hexachlorodibenzofuran | 2,3,4,6,7,8-HxCDF | ND | ND | Yes | Yes | 3.3138e-10
67-72-1 | Hexachloroethane | Hexachloroethane | ND | ND | Yes | Yes | 0.018341
67-72-1 | Hexachloroethane | Hexachlorethane | ND | ND | Yes | Yes | 0.0005909
110-54-3 | Hexane | Hexane | 7.5445e-09 | 1.8595e-05 | Yes | Yes | --
110-54-3 | Hexane | n-Hexane | 0 | 0 | Yes | Yes | --
7647-01-0 | Hydrochloric acid | Hydrogen Chloride | ND | ND | Yes | Yes | 0.23307
74-90-8 | Hydrogen cyanide | Hydrogen Cyanide | 4.0667e-08 | 0.00010023 | Yes | Yes | --
7664-39-3 | Hydrogen fluoride | Hydrogen Fluoride | ND | ND | Yes | Yes | 0.23307
193-39-5 | Indeno[1,2,3-cd]pyrene | Indeno(1,2,3-cd)pyrene | ND | ND | Yes | Yes | 0.018341
193-39-5 | Indeno[1,2,3-cd]pyrene | Indeno(1,2,3-cd)pyrene | ND | ND | Yes | Yes | 1.8341e-05
78-59-1 | Isophorone | Isophorone | ND | ND | Yes | No | 0.018341
67-63-0 | Isopropyl alcohol | Isopropyl Alcohol | 1.7628e-09 | 4.3449e-06 | No | Yes | --
7439-96-5 | Manganese | Manganese | ND | ND | Yes | Yes | 1.1552e-05
96-33-3 | Methyl acrylate | Methyl Acrylate | ND | ND | No | Yes | 0.00025072
74-95-3 | Methylene bromide | Dibromomethane | ND | ND | No | Yes | 0.00050619
75-09-2 | Methylene chloride | Methylenechloride | 4.6993e-08 | 0.00011583 | Yes | Yes | --
78-93-3 | Methyl ethyl ketone | 2-Butanone | 4.7997e-10 | 1.183e-06 | Yes | Yes | --
74-88-4 | Methyl iodide | Methyl Iodide | ND | ND | Yes | Yes | 0.00035428
108-10-1 | Methyl isobutyl ketone | 4-Methyl-2-pentanone | ND | ND | Yes | Yes | 0.0003328
80-62-6 | Methyl methacrylate | Methyl Methacrylate | ND | ND | Yes | Yes | 0.00045815
91-57-6 | 2-Methylnaphthalene | 2-Methylnaphthalene | ND | ND | Yes | No | 0.018341
95-48-7 | 2-Methylphenol | 2-methylphenol | ND | ND | Yes | Yes | 0.018341
1634-04-4 | Methyl tert-butyl ether | Methyl t-Butyl Ether | ND | ND | Yes | Yes | 0.0003667
91-20-3 | Naphthalene | Naphthalene | ND | ND | Yes | Yes | 0.018341
91-20-3 | Naphthalene | Naphthalene | 3.9226e-10 | 9.6682e-07 | Yes | Yes | --
7440-02-0 | Nickel | Nickel | ND | ND | Yes | Yes | 1.1552e-05
7697-37-2 | Nitric acid | Nitric Acid | ND | ND | No | Yes | 0.22293
100-01-6 | 4-Nitroaniline | 4-nitroaniline | ND | ND | No | Yes | 0.036681
98-95-3 | Nitrobenzene | Nitrobenzene | ND | ND | Yes | Yes | 0.018341
98-95-3 | Nitrobenzene | Nitrobenzene | ND | ND | Yes | Yes | 0.0035695
55-63-0 | Nitroglycerin | Nitroglycerine | 4.0577e-09 | 1.0001e-05 | No | Yes | --
88-75-5 | 2-Nitrophenol | 2-nitrophenol | ND | ND | No | Yes | 0.018341
100-02-7 | 4-Nitrophenol | 4-nitrophenol | ND | ND | Yes | Yes | 0.036681
62-75-9 | n-Nitrosodimethylamine | N-nitrosodimethylamine | ND | ND | Yes | Yes | 0.018341
86-30-6 | n-Nitrosodiphenylamine | N-nitrosodiphenylamine(1) | ND | ND | Yes | Yes | 0.018341
621-64-7 | n-Nitroso-di-n-propylamine | N-nitroso-di-n-propylamine | ND | ND | No | Yes | 0.018341
3268-87-9 | 1,2,3,4,6,7,8,9-Octachlorodibenzo-p-dioxin | OCDD | 6.3207e-16 | 1.5579e-12 | Yes | Yes | --
39001-02-0 | 1,2,3,4,6,7,8,9-Octachlorodibenzofuran | OCDF | 8.4491e-17 | 2.0825e-13 | Yes | Yes | --
40321-76-4 | 1,2,3,7,8-Pentachlorodibenzo-p-dioxin | 12378-PECDD | ND | ND | Yes | Yes | 1.3873e-09
57117-41-6 | 1,2,3,7,8-Pentachlorodibenzofuran | 12378-PECDF | ND | ND | Yes | Yes | 1.1436e-09
57117-31-4 | 2,3,4,7,8-Pentachlorodibenzofuran | 23478-PECDF | ND | ND | Yes | Yes | 1.9922e-09
87-86-5 | Pentachlorophenol | Pentachlorophenol | ND | ND | Yes | Yes | 0.036681
85-01-8 | Phenanthrene | Phenanthrene | ND | ND | Yes | Yes | 0.018341
85-01-8 | Phenanthrene | Phenanthrene | 1.6439e-11 | 4.0519e-08 | Yes | Yes | --
108-95-2 | Phenol | Phenol | ND | ND | Yes | Yes | 0.018341
123-38-6 | Propionaldehyde | Proprionaldehyde | ND | ND | Yes | Yes | 0.20267
115-07-1 | Propylene | Propene | 4.6191e-09 | 1.1385e-05 | No | Yes | --
115-07-1 | Propylene | Propylene | ND | ND | No | Yes | 0.043763
129-00-0 | Pyrene | Pyrene | ND | ND | Yes | No | 0.018341
129-00-0 | Pyrene | Pyrene | 5.0585e-12 | 1.2468e-08 | Yes | No | --
7782-49-2 | Selenium | Selenium | ND | ND | Yes | Yes | 1.1552e-05
7440-22-4 | Silver | Silver | ND | ND | No | Yes | 1.1552e-05
100-42-5 | Styrene | Styrene | 2.0029e-10 | 4.9367e-07 | Yes | Yes | --
7664-93-9 | Sulfuric acid | Sulfuric Acid | ND | ND | No | Yes | 0.22293
1746-01-6 | 2,3,7,8-Tetrachlorodibenzo-p-dioxin | 2378-TCDD | ND | ND | Yes | Yes | 1.2006e-09
51207-31-9 | 2,3,7,8-Tetrachlorodibenzofuran | 2,3,7,8-TCDF | ND | ND | Yes | Yes | 1.0093e-09
630-20-6 | 1,1,1,2-Tetrachloroethane | 1,1,1,2-Tetrachloroethane | ND | ND | No | Yes | 0.00034913
79-34-5 | 1,1,2,2-Tetrachloroethane | 1,1,2,2-Tetrachloroethane | ND | ND | Yes | Yes | 0.00034944
127-18-4 | Tetrachloroethylene | Tertrachloroethene | ND | ND | Yes | Yes | 0.00041391
7440-28-0 | Thallium | Thallium | ND | ND | No | Yes | 1.1552e-05
108-88-3 | Toluene | Toluene | 4.3612e-10 | 1.0749e-06 | Yes | Yes | --
120-82-1 | 1,2,4-Trichlorobenzene | 1,2,4-Trichlorobenzene | ND | ND | Yes | Yes | 0.00128
120-82-1 | 1,2,4-Trichlorobenzene | 1,2,4-trichlorobenzene | ND | ND | Yes | Yes | 0.018341
71-55-6 | 1,1,1-Trichloroethane | 1,1,1-Trichloroethane | 1.2648e-09 | 3.1175e-06 | Yes | Yes | --
79-00-5 | 1,1,2-Trichloroethane | 1,1,2-Trichloroethane | ND | ND | Yes | Yes | 0.00027664
75-69-4 | Trichlorofluoromethane | Trichloroflouromethane | 0 | 0 | No | Yes | --
95-95-4 | 2,4,5-Trichlorophenol | 2,4,5-trichlorophenol | ND | ND | Yes | Yes | 0.018341
88-06-2 | 2,4,6-Trichlorophenol | 2,4,6-trichlorophenol | ND | ND | Yes | Yes | 0.018341
96-18-4 | 1,2,3-Trichloropropane | 1,2,3-Trichloropropane | ND | ND | No | Yes | 0.00049065
95-63-6 | 1,2,4-Trimethylbenzene | 1,2,4-Trimethylbenzene | 5.8667e-10 | 1.446e-06 | No | Yes | --
540-84-1 | 2,2,4-Trimethylpentane | Isooctane | ND | ND | Yes | No | 0.00019008
7440-62-2 | Vanadium | Vanadium | ND | ND | No | Yes | 1.1552e-05
108-05-4 | Vinyl acetate | Vinyl Acetate | ND | ND | Yes | Yes | 0.00039395
75-01-4 | Vinyl chloride | Vinyl Chloride | ND | ND | Yes | Yes | 0.00026
75-35-4 | Vinylidene chloride | 1,1-Dichlorethene | ND | ND | Yes | Yes | 0.00020584
106-42-3, 108-38-3 | m-Xylene, p-Xylene | m&p-Xylene | 0 | 0 | Yes | Yes | --
95-47-6 | o-Xylene | o-Xylene | 5.1823e-10 | 1.2773e-06 | Yes | Yes | --
7440-66-6 | Zinc | Zinc | 1.1991e-08 | 2.9556e-05 | No | Yes | --
Other Pollutants
67-64-1 | Acetone | Acetone | ND | ND | No | No | 1.0133
67-64-1 | Acetone | Acetone | 6.3928e-09 | 1.5757e-05 | No | No | --
74-86-2 | Acetylene | Acetylene | 3.2591e-08 | 8.0329e-05 | No | No | --
35572-78-2 | 2-Amino-4,6-dinitrotoluene | 2-Amino-4,6-Dinitrotoluene | ND | ND | No | No | 0.0035695
19406-51-0 | 4-Amino-2,6-dinitrotoluene | 4-Amino-2,6-Dinitrotoluene | ND | ND | No | No | 0.0035695
100-52-7 | Benzaldehyde | Benzaldehyde | ND | ND | No | No | 0.20267
100-51-6 | Benzyl alcohol | Benzyl alcohol | 0 | 0 | No | No | --
108-86-1 | Bromobenzene | Bromobenzene | ND | ND | No | No | 0.0003919
106-97-8 | Butane | Butane | ND | ND | No | No | 0.060448
590-18-1 | cis-Butene | cis-butene | ND | ND | No | No | 0.058365
624-64-6 | trans-Butene | trans-Butene | ND | ND | No | No | 0.058365
107-00-6 | 1-Butyne | 1-Butyne | ND | ND | No | No | 0.056254
503-17-3 | 2-Butyne | 2-Butyne | ND | ND | No | No | 0.056254
7440-70-2 | Calcium | Calcium | 0 | 0 | No | No | --
39638-32-9 | bis(2-Chloroisopropyl)ether | Bis(2-chloroisopropyl)ether | ND | ND | No | No | 0.018341
59-50-7 | 4-Chloro-3-methylphenol | 4-chloro-3-methylphenol | ND | ND | No | No | 0.018341
124-48-1 | Dibromochloromethane | Dibromochloromethane | ND | ND | No | No | 0.00051969
156-59-2 | cis-1,2-Dichloroethene | cis-1,2-Dichloroethene | ND | ND | No | No | 0.00020164
156-60-5 | trans-1,2-Dichloroethene | trans-1,2,-Dichloroethene | ND | ND | No | No | 0.00048422
10061-01-5 | cis-1,3-Dichloropropene | cis-1,3-Dichloropropene | ND | ND | No | No | 0.00040892
84-66-2 | Diethylphthalate | Diethylphthalate | ND | ND | No | No | 0.018341
5779-94-2 | 2,5-Dimethylbenzaldehyde | 2,5-Dimethylbenzaldehyde | ND | ND | No | No | 0.20267
117-84-0 | Di-n-octylphthalate | Di-n-octylphthalate | ND | ND | No | No | 0.018341
74-84-0 | Ethane | Ethane | ND | ND | No | No | 0.031273
64-17-5 | Ethanol | Ethanol | 0 | 0 | No | No | --
141-78-6 | Ethyl acetate | Ethyl Acetate | ND | ND | No | No | 0.0013562
97-63-2 | Ethyl methacrylate | Ethyl Methacrylate | ND | ND | No | No | 0.00033238
622-96-8 | 4-Ethyltoluene | 4-Ethyltoluene | 0 | 0 | No | No | --
110-00-9 | Furan | Furan | 9.7822e-10 | 2.4111e-06 | No | No | --
142-82-5 | Heptane | Heptane | ND | ND | No | No | 0.00020842
66-25-1 | Hexaldehyde | Hexaldehyde | ND | ND | No | No | 0.20267
591-78-6 | 2-Hexanone | 2-Hexanone | ND | ND | No | No | 0.0002912
2691-41-0 | HMX | HMX | ND | ND | No | No | 0.0071391
10035-10-6 | Hydrogen bromide | Hydrogen Bromide | ND | ND | No | No | 0.22293
75-28-5 | Isobutane | Isobutane | ND | ND | No | No | 0.060445
115-11-7 | Isobutylene | Isobutylene | ND | ND | No | No | 0.058351
590-86-3 | Isovaleraldehyde | Isovaleraldehyde | ND | ND | No | No | 0.20267
7439-95-4 | Magnesium | Magnesium | 6.2605e-10 | 1.5431e-06 | No | No | --
98-83-9 | alpha-Methylstyrene | Alpha Methyl Styrene | ND | ND | No | No | 0.00029498
88-74-7 | 2-Nitroaniline | 2-nitroaniline | ND | ND | No | No | 0.018341
99-09-2 | 3-Nitroaniline | 3-nitroaniline | ND | ND | No | No | 0.036681
88-72-2 | 2-Nitrotoluene | 2-Nitrotoluene | ND | ND | No | No | 0.0035695
99-08-1 | 3-Nitrotoluene | 3-Nitrotoluene | ND | ND | No | No | 0.0035695
99-99-0 | 4-Nitrotoluene | 4-Nitrotoluene | ND | ND | No | No | 0.0035695
124-19-6 | Nonanal | Nonanal | 4.7717e-09 | 1.1761e-05 | No | No | --
111-65-9 | Octane | Octane | ND | ND | No | No | 0.00019008
78-11-5 | Pentaerythritol tetranitrate | Pentaerythritoltetranitrate | ND | ND | No | No | 0.0071391
109-66-0 | Pentane | Pentane | ND | ND | No | No | 0.0002101
109-66-0 | Pentane | n-Pentane | ND | ND | No | No | 0.075036
7664-38-2 | Phosphoric acid | Phosphoric Acid | ND | ND | No | No | 0.22293
74-98-6 | Propane | Propane | ND | ND | No | No | 0.045864
74-99-7 | Propyne | Propyne | ND | ND | No | No | 0.040664
121-82-4 | RDX | RDX | ND | ND | No | No | 0.0035695
479-45-8 | Tetryl | Tetryl | ND | ND | No | No | 0.0035695
1334-78-7 | o,m,p-Tolualdehyde | o,m,p-Tolualdehyde | ND | ND | No | No | 0.608
25323-89-1 | Trichloroethane | Trichloroethane | ND | ND | No | No | 0.00029797
108-67-8 | 1,3,5-Trimethylbenzene | 1,3,5-Trimethylbenzene | 1.1377e-10 | 2.8042e-07 | No | No | --
99-35-4 | 1,3,5-Trinitrobenzene | 1,3,5-Trinitrobenzene | ND | ND | No | No | 0.0035695
118-96-7 | 2,4,6-Trinitrotoluene | 2,4,6-Trinitrotoluene | ND | ND | No | No | 0.0035695
110-62-3 | Valeraldehyde | Valeraldehyde | ND | ND | No | No | 0.20267
Note 1: Green shading indicates a compound that was sampled using two methods. In such instances, the emission factor reported in AP-42 was calculated using the more accurate test method, as indicated by the shading.
Note 2: Orange shading indicates tentatively identified compounds (TICs).
Note 3: Rose shading indicates a compound that was excluded from AP-42 due to its presence in the lab blank at levels greater than 50% of test levels.
Note 4: lb/lb NEW factors may be slightly different for the same lb/item value due to rounding.
Note 5: Red shading indicates test results that did not uniquely identify a compound. These compounds were not included in AP-42.
Note 6: Yellow shading indicates that a test or analytical method was selected that would not typically be chosen for the compound.
Note 7: Blue highlights indicate compounds were downgraded in AP-42 because the percent difference between test samples was greater than 100%.
Note on F10: Kaobrian: lead compounds
Note on F19: Kaobrian: POM
Note on F20: Kaobrian: POM
Note on F21: Kaobrian: POM
Note on F22: Kaobrian: POM
Note on F31: Kaobrian: POM
Note on F32: Kaobrian: POM
Note on F33: Kaobrian: "antimony compounds"
Note on F34: Kaobrian: Arsenic Compounds
Note on F37: Kaobrian: POM
Note on F38: Kaobrian: POM
Note on F39: Kaobrian: POM
Note on F40: Kaobrian: POM
Note on F41: Kaobrian: POM
Note on F42: Kaobrian: POM
Note on F43: Kaobrian: POM
Note on F44: Kaobrian: POM
Note on F45: Kaobrian: POM
Note on F46: Kaobrian: POM
Note on F47: Kaobrian: POM
Note on F49: Kaobrian: Beryllium Compounds
Note on F52: Kaobrian: POM
Note on F56: Kaobrian: looks like POM
Note on F58: Kaobrian: cadmium compounds
Note on F70: Kaobrian: looks like POM
Note on F72: Kaobrian: looks like POM
Note on F73: Kaobrian: Chromium compounds
Note on F74: Kaobrian: POM
Note on F75: Kaobrian: POM
Note on F76: Kaobrian: cobalt compounds
Note on F81: Kaobrian: cyanide compounds
Note on F82: Kaobrian: POM
Note on F83: Kaobrian: POM
Note on F114: Kaobrian: POM
Note on F120: Kaobrian: POM
Note on F121: Kaobrian: POM
Note on F122: Kaobrian: POM
Note on F123: Kaobrian: POM
Note on F145: Kaobrian: cyanide compounds
Note on F147: Kaobrian: POM
Note on F148: Kaobrian: POM
Note on F151: Kaobrian: manganese compounds
Note on F159: Kaobrian: POM
Note on F164: Kaobrian: Nickel compounds
Note on F173: Kaobrian: POM
Note on F181: Kaobrian: POM
Note on F182: Kaobrian: POM
Note on F187: Kaobrian: POM
Note on F188: Kaobrian: POM
Note on F189: Kaobrian: Selenium Compounds
Note on F193: Kaobrian: POM
Note on G52: Kaobrian: polybrominated biphenyl
Note on G71: Kaobrian: chlorophenol

## Sum All EFs
Summary of CEM, FTIR, Acid Gases, Cyanide, Particulates, Metals, Aldehyde, VOC, Hydrocarbon, SVOC, TO-13-PAH, Dioxin-Furan, Energetic, and Emission Factors
A106 - Standard Velocity Long Rifle . 22 Caliber Ball Cartridge
Pollutant | Emission Factor |  | Detection Limit Based Concentration (mg/m3)
| (lb/item) | (lb/lb NEW)
CEM
NOx | 3.0533e-06 | 0.0075256 | --
SO2 | ND | ND | 0.53248
CO | 7.1977e-05 | 0.17741 | --
CO2 | 6.8452e-05 | 0.16872 | --
FTIR
NH3 | ND | ND | 7.072
Methane | Not Applicable | Not Applicable | Not Applicable
Acid Gases
Hydrogen Fluoride | ND | ND | 0.23307
Hydrogen Chloride | ND | ND | 0.23307
Hydrogen Bromide | ND | ND | 0.22293
Nitric Acid | ND | ND | 0.22293
Phosphoric Acid | ND | ND | 0.22293
Sulfuric Acid | ND | ND | 0.22293
Cyanide
Particulate Cyanide | ND | ND | 0.013173
Hydrogen Cyanide | 4.0667e-08 | 0.00010023 | --
Particulates
TSP | 3.1937e-06 | 0.0078716 | --
PM10 | 2.5747e-06 | 0.006346 | --
PM2.5 | 1.9309e-06 | 0.0047591 | --
Metals
Aluminum | 1.0523e-09 | 2.5937e-06 | --
Antimony | 7.6254e-08 | 0.00018795 | --
Arsenic | ND | ND | 1.1552e-05
Barium | 5.6154e-08 | 0.0001384 | --
Beryllium | ND | ND | 1.1552e-05
Cadmium | ND | ND | 1.1552e-05
Calcium | 0 | 0 | --
Chromium | ND | ND | 1.1552e-05
Cobalt | ND | ND | 1.1552e-05
Copper | 8.8058e-09 | 2.1704e-05 | --
Lead | 1.8116e-06 | 0.0044652 | --
Magnesium | 6.2605e-10 | 1.5431e-06 | --
Manganese | ND | ND | 1.1552e-05
Nickel | ND | ND | 1.1552e-05
Selenium | ND | ND | 1.1552e-05
Silver | ND | ND | 1.1552e-05
Thallium | ND | ND | 1.1552e-05
Vanadium | ND | ND | 1.1552e-05
Zinc | 1.1991e-08 | 2.9556e-05 | --
Aldehyde
Formaldehyde | 9.8373e-08 | 0.00024247 | --
Acetaldehyde | 1.3051e-08 | 3.2168e-05 | --
Acetone | ND | ND | 1.0133
Acrolein | ND | ND | 0.20267
Proprionaldehyde | ND | ND | 0.20267
Crotonaldehyde | ND | ND | 0.20267
Butyraldehyde | 2.944e-09 | 7.2562e-06 | --
Benzaldehyde | ND | ND | 0.20267
Isovaleraldehyde | ND | ND | 0.20267
Valeraldehyde | ND | ND | 0.20267
o,m,p-Tolualdehyde | ND | ND | 0.608
Hexaldehyde | ND | ND | 0.20267
2,5-Dimethylbenzaldehyde | ND | ND | 0.20267
VOC
Propene | 4.6191e-09 | 1.1385e-05 | --
Dichlorodifluoromethane | 0 | 0 | --
Chlorodifluoromethane | ND | ND | 0.0002518
Freon 114 | ND | ND | 0.00049775
Chloromethane | 0 | 0 | --
Vinyl Chloride | ND | ND | 0.00026
1,3-Butadiene | 1.04e-09 | 2.5633e-06 | --
Bromomethane | ND | ND | 0.00035546
Chloroethane | ND | ND | 0.00061733
Dichlorofluoromethane | ND | ND | 0.00021407
Trichloroflouromethane | 0 | 0 | --
Pentane | ND | ND | 0.0002101
Acrolein | 9.2429e-09 | 2.2782e-05 | --
1,1-Dichlorethene | ND | ND | 0.00020584
Freon 113 | ND | ND | 0.00054696
Acetone | 6.3928e-09 | 1.5757e-05 | --
Methyl Iodide | ND | ND | 0.00035428
Carbon Disulfide | ND | ND | 0.00031616
Acetonitrile | 0 | 0 | --
3-Chloropropene | ND | ND | 0.00089142
Methylenechloride | 4.6993e-08 | 0.00011583 | --
tert-Butyl Alcohol | ND | ND | 0.00040084
Acrylonitrile | 3.274e-09 | 8.0697e-06 | --
trans-1,2,-Dichloroethene | ND | ND | 0.00048422
Methyl t-Butyl Ether | ND | ND | 0.0003667
Hexane | 7.5445e-09 | 1.8595e-05 | --
1,1-Dichloroethane | ND | ND | 0.00037066
Vinyl Acetate | ND | ND | 0.00039395
cis-1,2-Dichloroethene | ND | ND | 0.00020164
2-Butanone | 4.7997e-10 | 1.183e-06 | --
Ethyl Acetate | ND | ND | 0.0013562
Methyl Acrylate | ND | ND | 0.00025072
Chloroform | ND | ND | 0.00039603
1,1,1-Trichloroethane | 1.2648e-09 | 3.1175e-06 | --
Carbontetrachloride | ND | ND | 0.00032032
1,2-Dichloroethane | 3.2704e-10 | 8.0608e-07 | --
Benzene | 1.7048e-08 | 4.2019e-05 | --
Isooctane | ND | ND | 0.00019008
Heptane | ND | ND | 0.00020842
Trichloroethane | ND | ND | 0.00029797
Ethyl Acrylate | ND | ND | 0.0001666
1,2-Dichloropropane | ND | ND | 0.00032906
Methyl Methacrylate | ND | ND | 0.00045815
Dibromomethane | ND | ND | 0.00050619
1,4-Dioxane | ND | ND | 0.00032988
Bromodichloromethane | ND | ND | 0.00040892
cis-1,3-Dichloropropene | ND | ND | 0.00040892
4-Methyl-2-pentanone | ND | ND | 0.0003328
Toluene | 4.3612e-10 | 1.0749e-06 | --
Octane | ND | ND | 0.00019008
trans-1,3-Dichloropropene | ND | ND | 0.00023082
Ethyl Methacrylate | ND | ND | 0.00033238
1,1,2-Trichloroethane | ND | ND | 0.00027664
Tertrachloroethene | ND | ND | 0.00041391
2-Hexanone | ND | ND | 0.0002912
Dibromochloromethane | ND | ND | 0.00051969
1,2-Dibromoethane | ND | ND | 0.00039104
Chlorobenzene | ND | ND | 0.00023504
1,1,1,2-Tetrachloroethane | ND | ND | 0.00034913
Ethylbenzene | 0 | 0 | --
m&p-Xylene | 0 | 0 | --
o-Xylene | 5.1823e-10 | 1.2773e-06 | --
Styrene | 2.0029e-10 | 4.9367e-07 | --
Bromoform | ND | ND | 0.00052568
Cumene | 0 | 0 | --
1,1,2,2-Tetrachloroethane | ND | ND | 0.00034944
1,2,3-Trichloropropane | ND | ND | 0.00049065
Bromobenzene | ND | ND | 0.0003919
4-Ethyltoluene | 0 | 0 | --
1,3,5-Trimethylbenzene | 1.1377e-10 | 2.8042e-07 | --
Alpha Methyl Styrene | ND | ND | 0.00029498
1,2,4-Trimethylbenzene | 5.8667e-10 | 1.446e-06 | --
1,3-Dichlorobenzene | ND | ND | 0.00042806
1,4-Dichlorobenzene | ND | ND | 0.00042806
Benzylchloride | ND | ND | 0.00026416
1,2-Dichlorobenzene | ND | ND | 0.00048922
Hexachlorethane | ND | ND | 0.0005909
1,2,4-Trichlorobenzene | ND | ND | 0.00128
Hexachlorobutadiene | ND | ND | 0.00076003
VOC TIC
Carbonyl sulfide | 1.2805e-08 | 3.1562e-05 | --
Ethanol | 0 | 0 | --
Furan | 9.7822e-10 | 2.4111e-06 | --
Isopropyl Alcohol | 1.7628e-09 | 4.3449e-06 | --
Hydrocarbons
Methane | 6.7627e-08 | 0.00016668 | --
Ethylene | 4.906e-08 | 0.00012092 | --
Acetylene | 3.2591e-08 | 8.0329e-05 | --
Ethane | ND | ND | 0.031273
Propylene | ND | ND | 0.043763
Propane | ND | ND | 0.045864
Propyne | ND | ND | 0.040664
Isobutane | ND | ND | 0.060445
Isobutylene | ND | ND | 0.058351
1,3-Butadiene | ND | ND | 0.056255
Butane | ND | ND | 0.060448
cis-butene | ND | ND | 0.058365
1-Butyne | ND | ND | 0.056254
trans-Butene | ND | ND | 0.058365
2-Butyne | ND | ND | 0.056254
n-Pentane | ND | ND | 0.075036
n-Hexane | 0 | 0 | --
SVOC
N-nitrosodimethylamine | ND | ND | 0.018341
Bis(2-chloroethyl)ether | ND | ND | 0.018341
Phenol | ND | ND | 0.018341
2-chlorophenol | ND | ND | 0.018341
1,3-dichlorobenzene | ND | ND | 0.018341
1,4-dichlorobenzene | ND | ND | 0.018341
1,2-dichlorobenzene | ND | ND | 0.018341
Benzyl alcohol | 0 | 0 | --
Bis(2-chloroisopropyl)ether | ND | ND | 0.018341
2-methylphenol | ND | ND | 0.018341
Hexachloroethane | ND | ND | 0.018341
N-nitroso-di-n-propylamine | ND | ND | 0.018341
4-methylphenol | ND | ND | 0.018341
Nitrobenzene | ND | ND | 0.018341
Isophorone | ND | ND | 0.018341
2-nitrophenol | ND | ND | 0.018341
2,4-dimethylphenol | ND | ND | 0.018341
Bis(2-chloroethoxy)methane | ND | ND | 0.018341
2,4-dichlorophenol | ND | ND | 0.018341
1,2,4-trichlorobenzene | ND | ND | 0.018341
Naphthalene | ND | ND | 0.018341
4-chloroaniline | ND | ND | 0.018341
Hexachlorobutadiene | ND | ND | 0.018341
4-chloro-3-methylphenol | ND | ND | 0.018341
2-Methylnaphthalene | ND | ND | 0.018341
Hexachlorocyclopentadiene | ND | ND | 0.018341
2,4,6-trichlorophenol | ND | ND | 0.018341
2,4,5-trichlorophenol | ND | ND | 0.018341
2-chloronaphthalene | ND | ND | 0.018341
2-nitroaniline | ND | ND | 0.018341
Acenaphthylene | ND | ND | 0.018341
Dimethylphthalate | ND | ND | 0.018341
2,6-dinitrotoluene | ND | ND | 0.018341
Acenaphthene | ND | ND | 0.018341
3-nitroaniline | ND | ND | 0.036681
2,4-dinitrophenol | ND | ND | 0.036681
Dibenzofuran | ND | ND | 0.018341
2,4-dinitrotoluene | ND | ND | 0.018341
4-nitrophenol | ND | ND | 0.036681
Fluorene | ND | ND | 0.018341
4-chlorophenyl-phenylether | ND | ND | 0.018341
Diethylphthalate | ND | ND | 0.018341
4-nitroaniline | ND | ND | 0.036681
4,6-dinitro-2-methylphenol | ND | ND | 0.036681
N-nitrosodiphenylamine(1) | ND | ND | 0.018341
4-bromophenyl-phenylether | ND | ND | 0.018341
Hexachlorobenzene | ND | ND | 0.018341
Pentachlorophenol | ND | ND | 0.036681
Phenanthrene | ND | ND | 0.018341
Anthracene | ND | ND | 0.018341
Di-n-butylphthalate | ND | ND | 0.018341
Fluoranthene | ND | ND | 0.018341
Pyrene | ND | ND | 0.018341
Butylbenzylphthalate | 8.6036e-09 | 2.1206e-05 | --
Benzo(a)anthracene | ND | ND | 0.018341
Chrysene | ND | ND | 0.018341
bis(2-Ethylhexyl)phthalate | 0 | 0 | --
Di-n-octylphthalate | ND | ND | 0.018341
Benzo(b)fluoranthene | ND | ND | 0.018341
Benzo(k)fluoranthene | ND | ND | 0.018341
Benzo(a)pyrene | ND | ND | 0.018341
Indeno(1,2,3-cd)pyrene | ND | ND | 0.018341
Dibenz(a,h)anthracene | ND | ND | 0.018341
Benzo(g,h,i)perylene | ND | ND | 0.018341
SVOC TIC
Nonanal | 4.7717e-09 | 1.1761e-05 | --
TO-13-PAH
Naphthalene | 3.9226e-10 | 9.6682e-07 | --
Acenaphthylene | 3.8021e-11 | 9.3714e-08 | --
Acenaphthene | 2.8241e-12 | 6.9606e-09 | --
Fluorene | 9.0227e-12 | 2.2239e-08 | --
Phenanthrene | 1.6439e-11 | 4.0519e-08 | --
Anthracene | 3.3114e-12 | 8.1618e-09 | --
Fluoranthene | 6.4866e-12 | 1.5988e-08 | --
Pyrene | 5.0585e-12 | 1.2468e-08 | --
Benzo(a)anthracene | 3.9188e-12 | 9.6588e-09 | --
Chrysene | 3.3114e-12 | 8.1618e-09 | --
Benzo(b)fluoranthene | ND | ND | 1.8341e-05
Benzo(k)fluoranthene | ND | ND | 1.8341e-05
Benzo(e)pyrene | ND | ND | 1.8341e-05
Benzo(a)pyrene | ND | ND | 1.8341e-05
Indeno(1,2,3-cd)pyrene | ND | ND | 1.8341e-05
Dibenz(a,h)anthracene | ND | ND | 1.8341e-05
Benzo(g,h,i)perylene | ND | ND | 1.8341e-05
Dioxin-Furan
2378-TCDD | ND | ND | 1.2006e-09
12378-PECDD | ND | ND | 1.3873e-09
123478-HXCDD | ND | ND | 6.2728e-10
123678-HXCDD | ND | ND | 6.435e-10
123789-HXCDD | ND | ND | 1.0742e-09
1,2,3,4,6,7,8-HpCDD | 1.1921e-16 | 2.9381e-13 | --
OCDD | 6.3207e-16 | 1.5579e-12 | --
2,3,7,8-TCDF | ND | ND | 1.0093e-09
12378-PECDF | ND | ND | 1.1436e-09
23478-PECDF | ND | ND | 1.9922e-09
1,2,3,4,7,8-HxCDF | 1.5842e-16 | 3.9048e-13 | --
1,2,3,6,7,8-HxCDF | ND | ND | 9.4346e-10
123789-HXCDF | ND | ND | 5.8067e-10
2,3,4,6,7,8-HxCDF | ND | ND | 3.3138e-10
1,2,3,4,6,7,8-HpCDF | 0 | 0 | --
1234789-HPCDF | ND | ND | 7.6713e-10
OCDF | 8.4491e-17 | 2.0825e-13 | --
Total Dixoin | 0 | 0 | --
Energetic
Nitrobenzene | ND | ND | 0.0035695
2-Nitrotoluene | ND | ND | 0.0035695
3-Nitrotoluene | ND | ND | 0.0035695
4-Nitrotoluene | ND | ND | 0.0035695
Nitroglycerine | 4.0577e-09 | 1.0001e-05 | --
1,3-Dinitrobenzene | ND | ND | 0.0035695
2,6-Dinitrotoluene | ND | ND | 0.0035695
2,4-Dinitrotoluene | ND | ND | 0.0035695
1,3,5-Trinitrobenzene | ND | ND | 0.0035695
2,4,6-Trinitrotoluene | ND | ND | 0.0035695
RDX | ND | ND | 0.0035695
4-Amino-2,6-Dinitrotoluene | ND | ND | 0.0035695
2-Amino-4,6-Dinitrotoluene | ND | ND | 0.0035695
Tetryl | ND | ND | 0.0035695
HMX | ND | ND | 0.0071391
Pentaerythritoltetranitrate | ND | ND | 0.0071391
Dibutyl phthalate | ND | ND | 0.089239
Dioctyl phthalate | ND | ND | 0.089239
Diphenylamine | ND | ND | 0.089239

## CEM & FTIR
Note that CO and CO2 were apparently sampled using FTIR in addition to CEM. Because the testing contractor has ignored the FTIR data (possibly indicating data is invalid) and preferred CEM-measured values are provided, CO and CO2 have not been added to the FTIR section of the Firing Point 4 spreadsheets.
CEM and FTIR Data and Emission Factor Calculations
A106 - Standard Velocity Long Rifle . 22 Caliber Ball Cartridge
Test Run Number | 1 | 2 | Background
Number of Items Tested | 74 | 71 | 0
Net Explosive Weight for All Items (lb) | 0.030023 | 0.028806 | NA
Initial Plume Volume (m3) | 6.684 | 6.684 | 6.684
Dilution Correction Factor | NA | NA | NA
Is Sample 1 Active? | Yes | Yes | No
Is Sample 2 Active? | No | No | No
CEM-Measured Compounds | [5 empty] | CEM-Measured Compounds
Pollutant | Sample ID | Sample Speciation (ppmv) |  | Detection Limits (ppmv) |  | Pollutant | Run Number | Molecular Weight (g/gmol) | Sample Speciation with Detection Limits (SSDL) (ppmv)a |  | Background Corrected Concentration (BCC) (mg/m3)b |  | Quantity of Pollutant Emitted (QPE) (lb)c |  | Emission Factor (lb/item)d |  | Emission Factor (lb/lb NEW)e |  | Average Emission Factor |  | Detection Limit Based Concentration (mg/m3)f |  | Minimum Detection Limit Based Concentration (mg/m3) | Test Concentration Relative Percent Difference
|  | Run 1 | Run 2 | Run 1 | Run 2 |  |  |  | Sample 1 | Sample 2 | Sample 1 | Sample 2 | Sample 1 | Sample 2 | Sample 1 | Sample 2 | Sample 1 | Sample 2 | (lb/item) | (lb/lb NEW) | Sample 1 | Sample 2
NOx | Sample 1 | 8 | 7.7 | -- | -- | NOx | 1 | 46 | 8 | ND | 15.3088 | ND | 0.00022559 | ND | 3.0485e-06 | ND | 0.0075137 | ND | 3.0533e-06 | 0.0075256 | -- | Not Applicable | -- | 3.822%
| Sample 2 | ND | ND | ND | ND |  | 2 |  | 7.7 | ND | 14.7347 | ND | 0.00021713 | ND | 3.0581e-06 | ND | 0.0075375 | ND |  |  | -- | Not Applicable
| Background | ND | ND | ND | ND |  | -- |  | -- | -- | -- | -- | -- | -- | -- | -- | -- | -- |  |  | -- | --
SO2 | Sample 1 | ND | ND | 0.2 | 0.2 | SO2 | 1 | 64 | ND | ND | ND | ND | ND | ND | ND | ND | ND | ND | ND | ND | 0.53248 | Not Applicable | 0.53248 | ND
| Sample 2 | ND | ND | ND | ND |  | 2 |  | ND | ND | ND | ND | ND | ND | ND | ND | ND | ND |  |  | 0.53248 | Not Applicable
| Background | ND | ND | ND | ND |  | -- |  | -- | -- | -- | -- | -- | -- | -- | -- | -- | -- |  |  | -- | --
CO | Sample 1 | 309 | 299 | -- | -- | CO | 1 | 28 | 309 | ND | 359.9232 | ND | 0.0053037 | ND | 7.1672e-05 | ND | 0.17665 | ND | 7.1977e-05 | 0.17741 | -- | Not Applicable | -- | 3.289%
| Sample 2 | ND | ND | ND | ND |  | 2 |  | 299 | ND | 348.2752 | ND | 0.0051321 | ND | 7.2283e-05 | ND | 0.17816 | ND |  |  | -- | Not Applicable
| Background | ND | ND | ND | ND |  | -- |  | -- | -- | -- | -- | -- | -- | -- | -- | -- | -- |  |  | -- | --
CO2 | Sample 1 | 188 | 180 | -- | -- | CO2 | 1 | 44 | 188 | ND | 344.1152 | ND | 0.0050708 | ND | 6.8524e-05 | ND | 0.16889 | ND | 6.8452e-05 | 0.16872 | -- | Not Applicable | -- | 4.348%
| Sample 2 | ND | ND | ND | ND |  | 2 |  | 180 | ND | 329.472 | ND | 0.004855 | ND | 6.838e-05 | ND | 0.16854 | ND |  |  | -- | Not Applicable
| Background | ND | ND | ND | ND |  | -- |  | -- | -- | -- | -- | -- | -- | -- | -- | -- | -- |  |  | -- | --
FTIR-Measured Compounds | [5 empty] | FTIR-Measured Compounds
Pollutant | Sample ID | Sample Speciation (ppmv) |  | Detection Limits (ppmv) |  | Pollutant | Run Number | Molecular Weight (g/gmol) | Sample Speciation with Detection Limits (SSDL) (ppmv)a |  | Background Corrected Concentration (BCC) (mg/m3)b |  | Quantity of Pollutant Emitted (QPE) (lb)c |  | Emission Factor (lb/item)d |  | Emission Factor (lb/lb NEW)e |  | Average Emission Factor |  | Detection Limit Based Concentration (mg/m3)f |  | Minimum Detection Limit Based Concentration (mg/m3) | Test Concentration Relative Percent Difference
|  | Run 1 | Run 2 | Run 1 | Run 2 |  |  |  | Sample 1 | Sample 2 | Sample 1 | Sample 2 | Sample 1 | Sample 2 | Sample 1 | Sample 2 | Sample 1 | Sample 2 | (lb/item) | (lb/lb NEW) | Sample 1 | Sample 2
NH3 | Sample 1 | ND | ND | 10 | 10 | NH3 | 1 | 17 | ND | ND | ND | ND | ND | ND | ND | ND | ND | ND | ND | ND | 7.072 | Not Applicable | 7.072 | ND
| Sample 2 | ND | ND | ND | ND |  | 2 |  | ND | ND | ND | ND | ND | ND | ND | ND | ND | ND |  |  | 7.072 | Not Applicable
| Background | ND | ND | ND | ND |  | -- |  | -- | -- | -- | -- | -- | -- | -- | -- | -- | -- |  |  | -- | --
Methane | Sample 1 | NA | NA | NA | NA | Methane | 1 | 16.0426 | NA | ND | #VALUE! | ND | #VALUE! | ND | #VALUE! | ND | #VALUE! | ND | Not Applicable | Not Applicable | -- | Not Applicable | Not Applicable | Not Applicable
| Sample 2 | NA | NA | NA | NA |  | 2 |  | NA | ND | #VALUE! | ND | #VALUE! | ND | #VALUE! | ND | #VALUE! | ND |  |  | -- | Not Applicable
| Background | NA | NA | NA | NA |  | -- |  | -- | -- | -- | -- | -- | -- | -- | -- | -- | -- |  |  | -- | --
a If the corresponding sample speciation value does not = "ND" or all active sample speciation values = "ND," Sample Speciation with Detection Limits (SSDL) = Sample Speciation. Otherwise, (i.e., if the corresponding sample speciation value = "ND" and
at least one of the active sample speciation values does not = "ND," Sample Speciation with Detection Limits (SSDL) = 0.5 * Detection Limit.
b Background Corrected Concentration (BCC) = Test Concentration - Background Concentration
c Quantity of Pollutant Emitted (QPE) =BCC * Initial Plume Volume
d Emission Factor = QPE / No. of Items
e Emission Factor = QPE / Net Explosive Weight
f If Average Emission Factor = "ND", Minimum Detection Limit Based Concentration = Test Minimum DL in mg/m3
Note on C33: Kaobrian: FTIR compounds were measured during 4 test runs. However, No NH3 was detected during any of the runs. Detection limits are the same for each run. Thus, no modifications have been made to the spreadsheet to reflect the 4 tests.
Note on D10: Kaobrian: RUN 1 BKGD
Note on D11: Kaobrian: RUN 2 BKGD

## Acid Gases
Acid Gases Data and Emission Factor Calculations
A106 - Standard Velocity Long Rifle . 22 Caliber Ball Cartridge
Test Run Number | 1 | 2 | Background
Number of Items Tested | 74 | 72 | 0
Net Explosive Weight for All Items (lb) | 0.030023 | 0.029212 | NA
Initial Plume Volume (m3) | 6.684 | 6.684 | 6.684
Dilution Correction Factor | 0.89 | 0.882 | NA
Is Sample 1 Active? | Yes | Yes | Yes
Is Sample 2 Active? | No | No | Yes
Analytical Data Corrected for Volume at EPA Stationary Source Program Standard Conditions
Pollutant | Sample ID | Sample Speciation (mg/m3) |  | Detection Limits (mg/m3) |  | Pollutant | Run Number | Sample Speciation with Detection Limits (SSDL) (mg/m3)a |  | Background Corrected Concentration (BCC) (mg/m3)b |  | Dilution Corrected Concentration (DCC) (mg/m3)c |  | Quantity of Pollutant Emitted (QPE) (lb)d |  | Emission Factor (lb/item)e |  | Emission Factor (lb/lb NEW)f |  | Average Emission Factor |  | Detection Limit Based Concentration (mg/m3)g |  | Minimum Detection Limit Based Concentration (mg/m3) | Test Concentration Relative Percent Difference
|  | Run 1 | Run 2 | Run 1 | Run 2 |  |  | Sample 1 | Sample 2 | Sample 1 | Sample 2 | Sample 1 | Sample 2 | Sample 1 | Sample 2 | Sample 1 | Sample 2 | Sample 1 | Sample 2 | (lb/item) | (lb/lb NEW) | Sample 1 | Sample 2
Hydrogen Fluoride | Sample 1 | ND | ND | 0.23307 | 0.24419 | Hydrogen Fluoride | 1 | ND | ND | ND | ND | ND | ND | ND | ND | ND | ND | ND | ND | ND | ND | 0.23307 | Not Applicable | 0.23307 | ND
| Sample 2 | ND | ND | ND | ND |  | 2 | ND | ND | ND | ND | ND | ND | ND | ND | ND | ND | ND | ND |  |  | 0.24419 | Not Applicable
| Background | ND | ND | 0.23215 | 0.23215 |  | -- | -- | -- | -- | -- | -- | -- | -- | -- | -- | -- | -- | -- |  |  | -- | --
Hydrogen Chloride | Sample 1 | ND | ND | 0.23307 | 0.23402 | Hydrogen Chloride | 1 | ND | ND | ND | ND | ND | ND | ND | ND | ND | ND | ND | ND | ND | ND | 0.23307 | Not Applicable | 0.23307 | ND
| Sample 2 | ND | ND | ND | ND |  | 2 | ND | ND | ND | ND | ND | ND | ND | ND | ND | ND | ND | ND |  |  | 0.23402 | Not Applicable
| Background | ND | ND | 0.22206 | 0.22206 |  | -- | -- | -- | -- | -- | -- | -- | -- | -- | -- | -- | -- | -- |  |  | -- | --
Hydrogen Bromide | Sample 1 | ND | ND | 0.22293 | 0.23402 | Hydrogen Bromide | 1 | ND | ND | ND | ND | ND | ND | ND | ND | ND | ND | ND | ND | ND | ND | 0.22293 | Not Applicable | 0.22293 | ND
| Sample 2 | ND | ND | ND | ND |  | 2 | ND | ND | ND | ND | ND | ND | ND | ND | ND | ND | ND | ND |  |  | 0.23402 | Not Applicable
| Background | ND | ND | 0.22206 | 0.22206 |  | -- | -- | -- | -- | -- | -- | -- | -- | -- | -- | -- | -- | -- |  |  | -- | --
Nitric Acid | Sample 1 | ND | ND | 0.22293 | 0.23402 | Nitric Acid | 1 | ND | ND | ND | ND | ND | ND | ND | ND | ND | ND | ND | ND | ND | ND | 0.22293 | Not Applicable | 0.22293 | ND
| Sample 2 | ND | ND | ND | ND |  | 2 | ND | ND | ND | ND | ND | ND | ND | ND | ND | ND | ND | ND |  |  | 0.23402 | Not Applicable
| Background | ND | ND | 0.22206 | 0.22206 |  | -- | -- | -- | -- | -- | -- | -- | -- | -- | -- | -- | -- | -- |  |  | -- | --
Phosphoric Acid | Sample 1 | ND | ND | 0.22293 | 0.23402 | Phosphoric Acid | 1 | ND | ND | ND | ND | ND | ND | ND | ND | ND | ND | ND | ND | ND | ND | 0.22293 | Not Applicable | 0.22293 | ND
| Sample 2 | ND | ND | ND | ND |  | 2 | ND | ND | ND | ND | ND | ND | ND | ND | ND | ND | ND | ND |  |  | 0.23402 | Not Applicable
| Background | ND | ND | 0.22206 | 0.22206 |  | -- | -- | -- | -- | -- | -- | -- | -- | -- | -- | -- | -- | -- |  |  | -- | --
Sulfuric Acid | Sample 1 | ND | ND | 0.22293 | 0.23402 | Sulfuric Acid | 1 | ND | ND | ND | ND | ND | ND | ND | ND | ND | ND | ND | ND | ND | ND | 0.22293 | Not Applicable | 0.22293 | ND
| Sample 2 | ND | ND | ND | ND |  | 2 | ND | ND | ND | ND | ND | ND | ND | ND | ND | ND | ND | ND |  |  | 0.23402 | Not Applicable
| Background | ND | ND | 0.22206 | 0.22206 |  | -- | -- | -- | -- | -- | -- | -- | -- | -- | -- | -- | -- | -- |  |  | -- | --
a If the corresponding sample speciation value does not = "ND" or all active sample speciation values = "ND," Sample Speciation with Detection Limits (SSDL) = Sample Speciation. Otherwise, (i.e., if the corresponding sample speciation value = "ND" and
at least one of the active sample speciation values does not = "ND," Sample Speciation with Detection Limits (SSDL) = 0.5 * Detection Limit.
b Background Corrected Concentration (BCC) = Test Concentration - Background Concentration
c Dilution-Corrected Concentration (DCC) = BCC / Dilution Correction Factor
d Quantity of Pollutant Emitted (QPE) =BDCC * Initial Plume Volume
e Emission Factor = QPE / No. of Items
Test Run Number | Run 1 | Run 2 | Bkgd |  |  | f Emission Factor = QPE / Net Explosive Weight
Volume at Actual Conditions (m3) | 0.00912 | 0.00895 | 0.00915 |  |  | g If Average Emission Factor = "ND", Minimum Detection Limit Based Concentration = Test Minimum DL in mg/m3
Volume at EPA Stationary Source Program Standard Conditions (m3) | 0.009 | 0.0087963 | 0.0090652
Volume Adjustment Factor | 1.0133 | 1.0175 | 1.0094
Original Analytical Data
Pollutant | Sample ID | Sample Speciation (mg/m3) |  | Detection Limits (mg/m3)
|  | Run 1 | Run 2 | Run 1 | Run 2
Hydrogen Fluoride | Sample 1 | ND | ND | 0.23 | 0.24
| Sample 2 | ND | ND | ND | ND
| Background | ND | ND | 0.23 | 0.23
Hydrogen Chloride | Sample 1 | ND | ND | 0.23 | 0.23
| Sample 2 | ND | ND | ND | ND
| Background | ND | ND | 0.22 | 0.22
Hydrogen Bromide | Sample 1 | ND | ND | 0.22 | 0.23
| Sample 2 | ND | ND | ND | ND
| Background | ND | ND | 0.22 | 0.22
Nitric Acid | Sample 1 | ND | ND | 0.22 | 0.23
| Sample 2 | ND | ND | ND | ND
| Background | ND | ND | 0.22 | 0.22
Phosphoric Acid | Sample 1 | ND | ND | 0.22 | 0.23
| Sample 2 | ND | ND | ND | ND
| Background | ND | ND | 0.22 | 0.22
Sulfuric Acid | Sample 1 | ND | ND | 0.22 | 0.23
| Sample 2 | ND | ND | ND | ND
| Background | ND | ND | 0.22 | 0.22
Note on D10: Kaobrian: RUN 1 BKGD
Note on D11: Kaobrian: RUN 2 BKGD

## Cyanide
Cyanide Data and Emission Factor Calculations
A106 - Standard Velocity Long Rifle . 22 Caliber Ball Cartridge
Test Run Number | 1 | 2 | Background
Number of Items Tested | 74 | 72 | 0
Net Explosive Weight for All Items (lb) | 0.030023 | 0.029212 | NA
Initial Plume Volume (m3) | 6.684 | 6.684 | 6.684
Dilution Correction Factor | 0.89 | 0.882 | NA
Is Sample 1 Active? | Yes | Yes | Yes
Is Sample 2 Active? | No | No | Yes
Analytical Data Corrected for Volume at EPA Stationary Source Program Standard Conditions
Pollutant | Sample ID | Sample Speciation (mg/m3) |  | Detection Limits (mg/m3) |  | Pollutant | Run Number | Sample Speciation with Detection Limits (SSDL) (mg/m3)a |  | Background Corrected Concentration (BCC) (mg/m3)b |  | Dilution Corrected Concentration (DCC) (mg/m3)c |  | Quantity of Pollutant Emitted (QPE) (lb)d |  | Emission Factor (lb/item)e |  | Emission Factor (lb/lb NEW)f |  | Average Emission Factor |  | Detection Limit Based Concentration (mg/m3)g |  | Minimum Detection Limit Based Concentration (mg/m3) | Test Concentration Relative Percent Difference
|  | Run 1 | Run 2 | Run 1 | Run 2 |  |  | Sample 1 | Sample 2 | Sample 1 | Sample 2 | Sample 1 | Sample 2 | Sample 1 | Sample 2 | Sample 1 | Sample 2 | Sample 1 | Sample 2 | (lb/item) | (lb/lb NEW) | Sample 1 | Sample 2
Particulate Cyanide | Sample 1 | ND | ND | 0.013173 | 0.013227 | Particulate Cyanide | 1 | ND | ND | ND | ND | ND | ND | ND | ND | ND | ND | ND | ND | ND | ND | 0.013173 | Not Applicable | 0.013173 | ND
| Sample 2 | ND | ND | ND | ND |  | 2 | ND | ND | ND | ND | ND | ND | ND | ND | ND | ND | ND | ND |  |  | 0.013227 | Not Applicable
| Background | ND | ND | 0.014131 | 0.014131 |  | -- | -- | -- | -- | -- | -- | -- | -- | -- | -- | -- | -- | -- |  |  | -- | --
Hydrogen Cyanide | Sample 1 | 0.16619 | 0.19027 | -- | -- | Hydrogen Cyanide | 1 | 0.16619 | ND | 0.16619 | ND | 0.18673 | ND | 2.7515e-06 | ND | 3.7183e-08 | ND | 9.1647e-05 | ND | 4.0667e-08 | 0.00010023 | -- | Not Applicable | -- | -13.51%
| Sample 2 | ND | ND | ND | ND |  | 2 | 0.19027 | ND | 0.19027 | ND | 0.21572 | ND | 3.1788e-06 | ND | 4.415e-08 | ND | 0.00010882 | ND |  |  | -- | Not Applicable
| Background | ND | ND | 0.014131 | 0.014131 |  | -- | -- | -- | -- | -- | -- | -- | -- | -- | -- | -- | -- | -- |  |  | -- | --
a If the corresponding sample speciation value does not = "ND" or all active sample speciation values = "ND," Sample Speciation with Detection Limits (SSDL) = Sample Speciation. Otherwise, (i.e., if the corresponding sample speciation value = "ND" and
at least one of the active sample speciation values does not = "ND," Sample Speciation with Detection Limits (SSDL) = 0.5 * Detection Limit.
b Background Corrected Concentration (BCC) = Test Concentration - Background Concentration
c Dilution-Corrected Concentration (DCC) = BCC / Dilution Correction Factor
d Quantity of Pollutant Emitted (QPE) =BDCC * Initial Plume Volume
e Emission Factor = QPE / No. of Items
Test Run Number | Run 1 | Run 2 | Bkgd |  |  | f Emission Factor = QPE / Net Explosive Weight
Volume at Actual Conditions (m3) | 0.01859 | 0.01877 | 0.01842 |  |  | g If Average Emission Factor = "ND", Minimum Detection Limit Based Concentration = Test Minimum DL in mg/m3
Volume at EPA Stationary Source Program Standard Conditions (m3) | 0.018345 | 0.018448 | 0.018249
Volume Adjustment Factor | 1.0133 | 1.0175 | 1.0094
Original Analytical Data
Pollutant | Sample ID | Sample Speciation (mg/m3) |  | Detection Limits (mg/m3)
|  | Run 1 | Run 2 | Run 1 | Run 2
Particulate Cyanide | Sample 1 | ND | ND | 0.013 | 0.013
| Sample 2 | ND | ND | ND | ND
| Background | ND | ND | 0.014 | 0.014
Hydrogen Cyanide | Sample 1 | 0.164 | 0.187 | -- | --
| Sample 2 | ND | ND | ND | ND
| Background | ND | ND | 0.014 | 0.014
Note on D10: Kaobrian: RUN 1 BKGD
Note on D11: Kaobrian: RUN 2 BKGD

## Particulates
Particulate Data and Emission Factor Calculations
A106 - Standard Velocity Long Rifle . 22 Caliber Ball Cartridge
Test Run Number | 1 | 2 | Background
Number of Items Tested | 74 | 72 | 0
Net Explosive Weight for All Items (lb) | 0.030023 | 0.029212 | NA
Initial Plume Volume (m3) | 6.684 | 6.684 | 6.684
Dilution Correction Factor | 0.89 | 0.882 | NA
Is Sample 1 Active? | Yes | Yes | No
Is Sample 2 Active? | No | No | No
Pollutant | Sample ID | Sample Speciation (mg/m3) |  | Detection Limits (mg/m3) |  | Pollutant | Run Number | Sample Speciation with Detection Limits (SSDL) (mg/m3)a |  | Background Corrected Concentration (BCC) (mg/m3)b |  | Dilution Corrected Concentration (DCC) (mg/m3)c |  | Quantity of Pollutant Emitted (QPE) (lb)d |  | Emission Factor (lb/item)e |  | Emission Factor (lb/lb NEW)f |  | Average Emission Factor |  | Detection Limit Based Concentration (mg/m3)g |  | Minimum Detection Limit Based Concentration (mg/m3) | Test Concentration Relative Percent Difference
|  | Run 1 | Run 2 | Run 1 | Run 2 |  |  | Sample 1 | Sample 2 | Sample 1 | Sample 2 | Sample 1 | Sample 2 | Sample 1 | Sample 2 | Sample 1 | Sample 2 | Sample 1 | Sample 2 | (lb/item) | (lb/lb NEW) | Sample 1 | Sample 2
TSP | Sample 1 | ND | 13.7633 | ND | ND | TSP | 1 | ND | ND | ND | ND | ND | ND | ND | ND | ND | ND | ND | ND | 3.1937e-06 | 0.0078716 | -- | Not Applicable | -- | N/A
| Sample 2 | ND | ND | ND | ND |  | 2 | 13.7633 | ND | 13.7633 | ND | 15.6046 | ND | 0.00022994 | ND | 3.1937e-06 | ND | 0.0078716 | ND |  |  | -- | Not Applicable
| Background | ND | ND | ND | ND |  | -- | -- | -- | -- | -- | -- | -- | -- | -- | -- | -- | -- | -- |  |  | -- | --
PM10 | Sample 1 | 10.8162 | 11.7624 | -- | -- | PM10 | 1 | 10.8162 | ND | 10.8162 | ND | 12.153 | ND | 0.00017908 | ND | 2.42e-06 | ND | 0.0059648 | ND | 2.5747e-06 | 0.006346 | -- | Not Applicable | -- | -8.381%
| Sample 2 | ND | ND | ND | ND |  | 2 | 11.7624 | ND | 11.7624 | ND | 13.336 | ND | 0.00019652 | ND | 2.7294e-06 | ND | 0.0067273 | ND |  |  | -- | Not Applicable
| Background | ND | ND | ND | ND |  | -- | -- | -- | -- | -- | -- | -- | -- | -- | -- | -- | -- | -- |  |  | -- | --
PM2.5 | Sample 1 | 8.2007 | 8.7348 | -- | -- | PM2.5 | 1 | 8.2007 | ND | 8.2007 | ND | 9.2143 | ND | 0.00013578 | ND | 1.8348e-06 | ND | 0.0045224 | ND | 1.9309e-06 | 0.0047591 | -- | Not Applicable | -- | -6.308%
| Sample 2 | ND | ND | ND | ND |  | 2 | 8.7348 | ND | 8.7348 | ND | 9.9035 | ND | 0.00014593 | ND | 2.0269e-06 | ND | 0.0049957 | ND |  |  | -- | Not Applicable
| Background | ND | ND | ND | ND |  | -- | -- | -- | -- | -- | -- | -- | -- | -- | -- | -- | -- | -- |  |  | -- | --
a If the corresponding sample speciation value does not = "ND" or all active sample speciation values = "ND," Sample Speciation with Detection Limits (SSDL) = Sample Speciation. Otherwise, (i.e., if the corresponding sample speciation value = "ND" and
at least one of the active sample speciation values does not = "ND," Sample Speciation with Detection Limits (SSDL) = 0.5 * Detection Limit.
b Background Corrected Concentration (BCC) = Test Concentration - Background Concentration
c Dilution-Corrected Concentration (DCC) = BCC / Dilution Correction Factor
d Quantity of Pollutant Emitted (QPE) =BDCC * Initial Plume Volume
e Emission Factor = QPE / No. of Items
f Emission Factor = QPE / Net Explosive Weight
g If Average Emission Factor = "ND", Minimum Detection Limit Based Concentration = Test Minimum DL in mg/m3
Note on C16: Kaobrian: TSP run 1 was void
Note on D10: Kaobrian: RUN 1 BKGD
Note on D11: Kaobrian: RUN 2 BKGD

## Metals
Metals Data and Emission Factor Calculations
A106 - Standard Velocity Long Rifle . 22 Caliber Ball Cartridge
Test Run Number | 1 | 2 | Background
Number of Items Tested | 74 | 72 | 0
Net Explosive Weight for All Items (lb) | 0.030023 | 0.029212 | NA
Initial Plume Volume (m3) | 6.684 | 6.684 | 6.684
Dilution Correction Factor | 0.89 | 0.882 | NA
Is Sample 1 Active? | Yes | Yes | Yes
Is Sample 2 Active? | No | No | Yes
Metals Sample Volume Corrected to Standard Conditions (m3)
Sample 1 | 0.43283 | 0.42576
Sample 2 | NA | NA
Background | 0.44623 | 0.44623
Pollutant | Sample ID | Sample Speciation (mg) |  | Detection Limits (mg) |  | Pollutant | Run Number | Sample Speciation with Detection Limits (SSDL) (mg)a |  | Background Corrected Concentration (BCC) (mg/m3)b |  | Dilution Corrected Concentration (DCC) (mg/m3)c |  | Quantity of Pollutant Emitted (QPE) (lb)d |  | Emission Factor (lb/item)e |  | Emission Factor (lb/lb NEW)f |  | Average Emission Factor |  | Detection Limit Based Concentration (mg/m3)g |  | Minimum Detection Limit Based Concentration (mg/m3) | Test Concentration Relative Percent Difference
|  | Run 1 | Run 2 | Run 1 | Run 2 |  |  | Sample 1 | Sample 2 | Sample 1 | Sample 2 | Sample 1 | Sample 2 | Sample 1 | Sample 2 | Sample 1 | Sample 2 | Sample 1 | Sample 2 | (lb/item) | (lb/lb NEW) | Sample 1 | Sample 2
Aluminum | Sample 1 | 0.0193 | 0.0148 | -- | -- | Aluminum | 1 | 0.0193 | ND | 0.0094064 | ND | 0.010569 | ND | 1.5574e-07 | ND | 2.1046e-09 | ND | 5.1873e-06 | ND | 1.0523e-09 | 2.5937e-06 | -- | Not Applicable | -- | 24.77%
| Sample 2 | ND | ND | ND | ND |  | 2 | 0.0148 | ND | 0 | ND | 0 | ND | 0 | ND | 0 | ND | 0 | ND |  |  | -- | Not Applicable
| Background | 0.0157 | 0.0157 | -- | -- |  | -- | -- | -- | -- | -- | -- | -- | -- | -- | -- | -- | -- | -- |  |  | -- | --
Antimony | Sample 1 | 0.10974 | 0.17574 | -- | -- | Antimony | 1 | 0.10974 | ND | 0.25354 | ND | 0.28488 | ND | 4.1979e-06 | ND | 5.6728e-08 | ND | 0.00013982 | ND | 7.6254e-08 | 0.00018795 | -- | Not Applicable | -- | -47.79%
| Sample 2 | ND | ND | ND | ND |  | 2 | 0.17574 | ND | 0.41277 | ND | 0.46799 | ND | 6.8962e-06 | ND | 9.578e-08 | ND | 0.00023607 | ND |  |  | -- | Not Applicable
| Background | ND | ND | 0.005 | 0.005 |  | -- | -- | -- | -- | -- | -- | -- | -- | -- | -- | -- | -- | -- |  |  | -- | --
Arsenic | Sample 1 | ND | ND | 0.005 | 0.005 | Arsenic | 1 | ND | ND | ND | ND | ND | ND | ND | ND | ND | ND | ND | ND | ND | ND | 1.1552e-05 | Not Applicable | 1.1552e-05 | ND
| Sample 2 | ND | ND | ND | ND |  | 2 | ND | ND | ND | ND | ND | ND | ND | ND | ND | ND | ND | ND |  |  | 1.1744e-05 | Not Applicable
| Background | ND | ND | 0.005 | 0.005 |  | -- | -- | -- | -- | -- | -- | -- | -- | -- | -- | -- | -- | -- |  |  | -- | --
Barium | Sample 1 | 0.078915 | 0.13121 | -- | -- | Barium | 1 | 0.078915 | ND | 0.18232 | ND | 0.20486 | ND | 3.0187e-06 | ND | 4.0793e-08 | ND | 0.00010055 | ND | 5.6154e-08 | 0.0001384 | -- | Not Applicable | -- | -51.32%
| Sample 2 | ND | ND | ND | ND |  | 2 | 0.13121 | ND | 0.30819 | ND | 0.34942 | ND | 5.149e-06 | ND | 7.1514e-08 | ND | 0.00017626 | ND |  |  | -- | Not Applicable
| Background | ND | ND | 0.005 | 0.005 |  | -- | -- | -- | -- | -- | -- | -- | -- | -- | -- | -- | -- | -- |  |  | -- | --
Beryllium | Sample 1 | ND | ND | 0.005 | 0.005 | Beryllium | 1 | ND | ND | ND | ND | ND | ND | ND | ND | ND | ND | ND | ND | ND | ND | 1.1552e-05 | Not Applicable | 1.1552e-05 | ND
| Sample 2 | ND | ND | ND | ND |  | 2 | ND | ND | ND | ND | ND | ND | ND | ND | ND | ND | ND | ND |  |  | 1.1744e-05 | Not Applicable
| Background | ND | ND | 0.005 | 0.005 |  | -- | -- | -- | -- | -- | -- | -- | -- | -- | -- | -- | -- | -- |  |  | -- | --
Cadmium | Sample 1 | ND | ND | 0.005 | 0.005 | Cadmium | 1 | ND | ND | ND | ND | ND | ND | ND | ND | ND | ND | ND | ND | ND | ND | 1.1552e-05 | Not Applicable | 1.1552e-05 | ND
| Sample 2 | ND | ND | ND | ND |  | 2 | ND | ND | ND | ND | ND | ND | ND | ND | ND | ND | ND | ND |  |  | 1.1744e-05 | Not Applicable
| Background | ND | ND | 0.005 | 0.005 |  | -- | -- | -- | -- | -- | -- | -- | -- | -- | -- | -- | -- | -- |  |  | -- | --
Calcium | Sample 1 | 0.027 | 0.029 | -- | -- | Calcium | 1 | 0.027 | ND | 0 | ND | 0 | ND | 0 | ND | 0 | ND | 0 | ND | 0 | 0 | -- | Not Applicable | -- | -8.787%
| Sample 2 | ND | ND | ND | ND |  | 2 | 0.029 | ND | 0 | ND | 0 | ND | 0 | ND | 0 | ND | 0 | ND |  |  | -- | Not Applicable
| Background | 0.037 | 0.037 | -- | -- |  | -- | -- | -- | -- | -- | -- | -- | -- | -- | -- | -- | -- | -- |  |  | -- | --
Chromium | Sample 1 | ND | ND | 0.005 | 0.005 | Chromium | 1 | ND | ND | ND | ND | ND | ND | ND | ND | ND | ND | ND | ND | ND | ND | 1.1552e-05 | Not Applicable | 1.1552e-05 | ND
| Sample 2 | ND | ND | ND | ND |  | 2 | ND | ND | ND | ND | ND | ND | ND | ND | ND | ND | ND | ND |  |  | 1.1744e-05 | Not Applicable
| Background | ND | ND | 0.005 | 0.005 |  | -- | -- | -- | -- | -- | -- | -- | -- | -- | -- | -- | -- | -- |  |  | -- | --
Cobalt | Sample 1 | ND | ND | 0.005 | 0.005 | Cobalt | 1 | ND | ND | ND | ND | ND | ND | ND | ND | ND | ND | ND | ND | ND | ND | 1.1552e-05 | Not Applicable | 1.1552e-05 | ND
| Sample 2 | ND | ND | ND | ND |  | 2 | ND | ND | ND | ND | ND | ND | ND | ND | ND | ND | ND | ND |  |  | 1.1744e-05 | Not Applicable
| Background | ND | ND | 0.005 | 0.005 |  | -- | -- | -- | -- | -- | -- | -- | -- | -- | -- | -- | -- | -- |  |  | -- | --
Copper | Sample 1 | 0.015096 | 0.017996 | -- | -- | Copper | 1 | 0.015096 | ND | 0.034877 | ND | 0.039188 | ND | 5.7746e-07 | ND | 7.8036e-09 | ND | 1.9234e-05 | ND | 8.8058e-09 | 2.1704e-05 | -- | Not Applicable | -- | -19.16%
| Sample 2 | ND | ND | ND | ND |  | 2 | 0.017996 | ND | 0.042268 | ND | 0.047923 | ND | 7.0618e-07 | ND | 9.808e-09 | ND | 2.4174e-05 | ND |  |  | -- | Not Applicable
| Background | ND | ND | 0.005 | 0.005 |  | -- | -- | -- | -- | -- | -- | -- | -- | -- | -- | -- | -- | -- |  |  | -- | --
Lead | Sample 1 | 2.56 | 4.22 | -- | -- | Lead | 1 | 2.56 | ND | 5.9146 | ND | 6.6456 | ND | 9.7927e-05 | ND | 1.3233e-06 | ND | 0.0032617 | ND | 1.8116e-06 | 0.0044652 | -- | Not Applicable | -- | -50.51%
| Sample 2 | ND | ND | ND | ND |  | 2 | 4.22 | ND | 9.9117 | ND | 11.2378 | ND | 0.0001656 | ND | 2.2999e-06 | ND | 0.0056688 | ND |  |  | -- | Not Applicable
| Background | ND | ND | 0.005 | 0.005 |  | -- | -- | -- | -- | -- | -- | -- | -- | -- | -- | -- | -- | -- |  |  | -- | --
Magnesium | Sample 1 | 0.004 | 0.006 | -- | -- | Magnesium | 1 | 0.004 | ND | 0.00027746 | ND | 0.00031175 | ND | 4.5939e-09 | ND | 6.208e-11 | ND | 1.5301e-07 | ND | 6.2605e-10 | 1.5431e-06 | -- | Not Applicable | -- | -41.58%
| Sample 2 | ND | ND | ND | ND |  | 2 | 0.006 | ND | 0.0051284 | ND | 0.0058145 | ND | 8.5681e-08 | ND | 1.19e-09 | ND | 2.9331e-06 | ND |  |  | -- | Not Applicable
| Background | 0.004 | 0.004 | -- | -- |  | -- | -- | -- | -- | -- | -- | -- | -- | -- | -- | -- | -- | -- |  |  | -- | --
Manganese | Sample 1 | ND | ND | 0.005 | 0.005 | Manganese | 1 | ND | ND | ND | ND | ND | ND | ND | ND | ND | ND | ND | ND | ND | ND | 1.1552e-05 | Not Applicable | 1.1552e-05 | ND
| Sample 2 | ND | ND | ND | ND |  | 2 | ND | ND | ND | ND | ND | ND | ND | ND | ND | ND | ND | ND |  |  | 1.1744e-05 | Not Applicable
| Background | ND | ND | 0.005 | 0.005 |  | -- | -- | -- | -- | -- | -- | -- | -- | -- | -- | -- | -- | -- |  |  | -- | --
Nickel | Sample 1 | ND | ND | 0.005 | 0.005 | Nickel | 1 | ND | ND | ND | ND | ND | ND | ND | ND | ND | ND | ND | ND | ND | ND | 1.1552e-05 | Not Applicable | 1.1552e-05 | ND
| Sample 2 | ND | ND | ND | ND |  | 2 | ND | ND | ND | ND | ND | ND | ND | ND | ND | ND | ND | ND |  |  | 1.1744e-05 | Not Applicable
| Background | ND | ND | 0.005 | 0.005 |  | -- | -- | -- | -- | -- | -- | -- | -- | -- | -- | -- | -- | -- |  |  | -- | --
Selenium | Sample 1 | ND | ND | 0.005 | 0.005 | Selenium | 1 | ND | ND | ND | ND | ND | ND | ND | ND | ND | ND | ND | ND | ND | ND | 1.1552e-05 | Not Applicable | 1.1552e-05 | ND
| Sample 2 | ND | ND | ND | ND |  | 2 | ND | ND | ND | ND | ND | ND | ND | ND | ND | ND | ND | ND |  |  | 1.1744e-05 | Not Applicable
| Background | ND | ND | 0.005 | 0.005 |  | -- | -- | -- | -- | -- | -- | -- | -- | -- | -- | -- | -- | -- |  |  | -- | --
Silver | Sample 1 | ND | ND | 0.005 | 0.005 | Silver | 1 | ND | ND | ND | ND | ND | ND | ND | ND | ND | ND | ND | ND | ND | ND | 1.1552e-05 | Not Applicable | 1.1552e-05 | ND
| Sample 2 | ND | ND | ND | ND |  | 2 | ND | ND | ND | ND | ND | ND | ND | ND | ND | ND | ND | ND |  |  | 1.1744e-05 | Not Applicable
| Background | ND | ND | 0.005 | 0.005 |  | -- | -- | -- | -- | -- | -- | -- | -- | -- | -- | -- | -- | -- |  |  | -- | --
Thallium | Sample 1 | ND | ND | 0.005 | 0.005 | Thallium | 1 | ND | ND | ND | ND | ND | ND | ND | ND | ND | ND | ND | ND | ND | ND | 1.1552e-05 | Not Applicable | 1.1552e-05 | ND
| Sample 2 | ND | ND | ND | ND |  | 2 | ND | ND | ND | ND | ND | ND | ND | ND | ND | ND | ND | ND |  |  | 1.1744e-05 | Not Applicable
| Background | ND | ND | 0.005 | 0.005 |  | -- | -- | -- | -- | -- | -- | -- | -- | -- | -- | -- | -- | -- |  |  | -- | --
Vanadium | Sample 1 | ND | ND | 0.005 | 0.005 | Vanadium | 1 | ND | ND | ND | ND | ND | ND | ND | ND | ND | ND | ND | ND | ND | ND | 1.1552e-05 | Not Applicable | 1.1552e-05 | ND
| Sample 2 | ND | ND | ND | ND |  | 2 | ND | ND | ND | ND | ND | ND | ND | ND | ND | ND | ND | ND |  |  | 1.1744e-05 | Not Applicable
| Background | ND | ND | 0.005 | 0.005 |  | -- | -- | -- | -- | -- | -- | -- | -- | -- | -- | -- | -- | -- |  |  | -- | --
Zinc | Sample 1 | 0.01894 | 0.02604 | -- | -- | Zinc | 1 | 0.01894 | ND | 0.043759 | ND | 0.049167 | ND | 7.2451e-07 | ND | 9.7906e-09 | ND | 2.4132e-05 | ND | 1.1991e-08 | 2.9556e-05 | -- | Not Applicable | -- | -33.17%
| Sample 2 | ND | ND | ND | ND |  | 2 | 0.02604 | ND | 0.061161 | ND | 0.069344 | ND | 1.0218e-06 | ND | 1.4192e-08 | ND | 3.498e-05 | ND |  |  | -- | Not Applicable
| Background | ND | ND | 0.005 | 0.005 |  | -- | -- | -- | -- | -- | -- | -- | -- | -- | -- | -- | -- | -- |  |  | -- | --
a If the corresponding sample speciation value does not = "ND" or all active sample speciation values = "ND," Sample Speciation with Detection Limits (SSDL) = Sample Speciation. Otherwise, (i.e., if the corresponding sample speciation value = "ND" and
at least one of the active sample speciation values does not = "ND," Sample Speciation with Detection Limits (SSDL) = 0.5 * Detection Limit.
b Background Corrected Concentration (BCC) = Test Mass/Test Sample Volume - Background Mass/ Background Sample Volume
c Dilution-Corrected Concentration (DCC) = BCC / Dilution Correction Factor
d Quantity of Pollutant Emitted (QPE) =BDCC * Initial Plume Volume
e Emission Factor = QPE / No. of Items
f Emission Factor = QPE / Net Explosive Weight
g If Average Emission Factor = "ND", Minimum Detection Limit Based Concentration = Test DL/Test Sample volume in mg/m3
Note on D10: Kaobrian: RUN 1 BKGD
Note on D11: Kaobrian: RUN 2 BKGD

## Aldehyde
TO-11 Carbonyl Data and Emission Factor Calculations
A106 - Standard Velocity Long Rifle . 22 Caliber Ball Cartridge
Test Run Number | 1 | 2 | Background
Number of Items Tested | 74 | 72 | 0
Net Explosive Weight for All Items (lb) | 0.030023 | 0.029212 | NA
Initial Plume Volume (m3) | 6.684 | 6.684 | 6.684
Dilution Correction Factor | 0.89 | 0.882 | NA
Is Sample 1 Active? | Yes | Yes | Yes
Is Sample 2 Active? | No | No | Yes
Data Corrected for Volume at EPA Stationary Source Program Standard Conditions
Pollutant | Sample ID | Sample Speciation (mg/m3) |  | Detection Limits (mg/m3) |  | Pollutant | Run Number | Sample Speciation with Detection Limits (SSDL) (mg/m3)a |  | Background Corrected Concentration (BCC) (mg/m3)b |  | Dilution Corrected Concentration (DCC) (mg/m3)c |  | Quantity of Pollutant Emitted (QPE) (lb)d |  | Emission Factor (lb/item)e |  | Emission Factor (lb/lb NEW)f |  | Average Emission Factor |  | Detection Limit Based Concentration (mg/m3)g |  | Minimum Detection Limit Based Concentration (mg/m3) | Test Concentration Relative Percent Difference
|  | Run 1 | Run 2 | Run 1 | Run 2 |  |  | Sample 1 | Sample 2 | Sample 1 | Sample 2 | Sample 1 | Sample 2 | Sample 1 | Sample 2 | Sample 1 | Sample 2 | Sample 1 | Sample 2 | (lb/item) | (lb/lb NEW) | Sample 1 | Sample 2
Formaldehyde | Sample 1 | 0.4256 | 0.43751 | -- | -- | Formaldehyde | 1 | 0.4256 | ND | 0.4256 | ND | 0.4782 | ND | 7.0466e-06 | ND | 9.5225e-08 | ND | 0.00023471 | ND | 9.8373e-08 | 0.00024247 | -- | Not Applicable | -- | -2.761%
| Sample 2 | ND | ND | ND | ND |  | 2 | 0.43751 | ND | 0.43751 | ND | 0.49605 | ND | 7.3096e-06 | ND | 1.0152e-07 | ND | 0.00025023 | ND |  |  | -- | Not Applicable
| Background | ND | ND | 0.20187 | 0.20187 |  | -- | -- | -- | -- | -- | -- | -- | -- | -- | -- | -- | -- | -- |  |  | -- | --
Acetaldehyde | Sample 1 | 0.31413 | 0.30524 | -- | -- | Acetaldehyde | 1 | 0.31413 | ND | 0.061795 | ND | 0.069432 | ND | 1.0231e-06 | ND | 1.3826e-08 | ND | 3.4078e-05 | ND | 1.3051e-08 | 3.2168e-05 | -- | Not Applicable | -- | 2.871%
| Sample 2 | ND | ND | ND | ND |  | 2 | 0.30524 | ND | 0.052905 | ND | 0.059983 | ND | 8.8389e-07 | ND | 1.2276e-08 | ND | 3.0258e-05 | ND |  |  | -- | Not Applicable
| Background | 0.25234 | 0.25234 | -- | -- |  | -- | -- | -- | -- | -- | -- | -- | -- | -- | -- | -- | -- | -- |  |  | -- | --
Acetone | Sample 1 | ND | ND | 1.0133 | 1.0175 | Acetone | 1 | ND | ND | ND | ND | ND | ND | ND | ND | ND | ND | ND | ND | ND | ND | 1.0133 | Not Applicable | 1.0133 | ND
| Sample 2 | ND | ND | ND | ND |  | 2 | ND | ND | ND | ND | ND | ND | ND | ND | ND | ND | ND | ND |  |  | 1.0175 | Not Applicable
| Background | ND | ND | 1.0094 | 1.0094 |  | -- | -- | -- | -- | -- | -- | -- | -- | -- | -- | -- | -- | -- |  |  | -- | --
Acrolein | Sample 1 | ND | ND | 0.20267 | 0.2035 | Acrolein | 1 | ND | ND | ND | ND | ND | ND | ND | ND | ND | ND | ND | ND | ND | ND | 0.20267 | Not Applicable | 0.20267 | ND
| Sample 2 | ND | ND | ND | ND |  | 2 | ND | ND | ND | ND | ND | ND | ND | ND | ND | ND | ND | ND |  |  | 0.2035 | Not Applicable
| Background | ND | ND | 0.20187 | 0.20187 |  | -- | -- | -- | -- | -- | -- | -- | -- | -- | -- | -- | -- | -- |  |  | -- | --
Proprionaldehyde | Sample 1 | ND | ND | 0.20267 | 0.2035 | Proprionaldehyde | 1 | ND | ND | ND | ND | ND | ND | ND | ND | ND | ND | ND | ND | ND | ND | 0.20267 | Not Applicable | 0.20267 | ND
| Sample 2 | ND | ND | ND | ND |  | 2 | ND | ND | ND | ND | ND | ND | ND | ND | ND | ND | ND | ND |  |  | 0.2035 | Not Applicable
| Background | ND | ND | 0.20187 | 0.20187 |  | -- | -- | -- | -- | -- | -- | -- | -- | -- | -- | -- | -- | -- |  |  | -- | --
Crotonaldehyde | Sample 1 | ND | ND | 0.20267 | 0.2035 | Crotonaldehyde | 1 | ND | ND | ND | ND | ND | ND | ND | ND | ND | ND | ND | ND | ND | ND | 0.20267 | Not Applicable | 0.20267 | ND
| Sample 2 | ND | ND | ND | ND |  | 2 | ND | ND | ND | ND | ND | ND | ND | ND | ND | ND | ND | ND |  |  | 0.2035 | Not Applicable
| Background | ND | ND | 0.20187 | 0.20187 |  | -- | -- | -- | -- | -- | -- | -- | -- | -- | -- | -- | -- | -- |  |  | -- | --
Butyraldehyde | Sample 1 | 1.5605 | 1.4855 | -- | -- | Butyraldehyde | 1 | 1.5605 | ND | 0.026316 | ND | 0.029568 | ND | 4.3571e-07 | ND | 5.8879e-09 | ND | 1.4512e-05 | ND | 2.944e-09 | 7.2562e-06 | -- | Not Applicable | -- | 4.925%
| Sample 2 | ND | ND | ND | ND |  | 2 | 1.4855 | ND | 0 | ND | 0 | ND | 0 | ND | 0 | ND | 0 | ND |  |  | -- | Not Applicable
| Background | 1.5342 | 1.5342 | -- | -- |  | -- | -- | -- | -- | -- | -- | -- | -- | -- | -- | -- | -- | -- |  |  | -- | --
Benzaldehyde | Sample 1 | ND | ND | 0.20267 | 0.2035 | Benzaldehyde | 1 | ND | ND | ND | ND | ND | ND | ND | ND | ND | ND | ND | ND | ND | ND | 0.20267 | Not Applicable | 0.20267 | ND
| Sample 2 | ND | ND | ND | ND |  | 2 | ND | ND | ND | ND | ND | ND | ND | ND | ND | ND | ND | ND |  |  | 0.2035 | Not Applicable
| Background | ND | ND | 0.20187 | 0.20187 |  | -- | -- | -- | -- | -- | -- | -- | -- | -- | -- | -- | -- | -- |  |  | -- | --
Isovaleraldehyde | Sample 1 | ND | ND | 0.20267 | 0.2035 | Isovaleraldehyde | 1 | ND | ND | ND | ND | ND | ND | ND | ND | ND | ND | ND | ND | ND | ND | 0.20267 | Not Applicable | 0.20267 | ND
| Sample 2 | ND | ND | ND | ND |  | 2 | ND | ND | ND | ND | ND | ND | ND | ND | ND | ND | ND | ND |  |  | 0.2035 | Not Applicable
| Background | ND | ND | 0.20187 | 0.20187 |  | -- | -- | -- | -- | -- | -- | -- | -- | -- | -- | -- | -- | -- |  |  | -- | --
Valeraldehyde | Sample 1 | ND | ND | 0.20267 | 0.2035 | Valeraldehyde | 1 | ND | ND | ND | ND | ND | ND | ND | ND | ND | ND | ND | ND | ND | ND | 0.20267 | Not Applicable | 0.20267 | ND
| Sample 2 | ND | ND | ND | ND |  | 2 | ND | ND | ND | ND | ND | ND | ND | ND | ND | ND | ND | ND |  |  | 0.2035 | Not Applicable
| Background | ND | ND | 0.20187 | 0.20187 |  | -- | -- | -- | -- | -- | -- | -- | -- | -- | -- | -- | -- | -- |  |  | -- | --
o,m,p-Tolualdehyde | Sample 1 | ND | ND | 0.608 | 0.61049 | o,m,p-Tolualdehyde | 1 | ND | ND | ND | ND | ND | ND | ND | ND | ND | ND | ND | ND | ND | ND | 0.608 | Not Applicable | 0.608 | ND
| Sample 2 | ND | ND | ND | ND |  | 2 | ND | ND | ND | ND | ND | ND | ND | ND | ND | ND | ND | ND |  |  | 0.61049 | Not Applicable
| Background | ND | ND | 0.60561 | 0.60561 |  | -- | -- | -- | -- | -- | -- | -- | -- | -- | -- | -- | -- | -- |  |  | -- | --
Hexaldehyde | Sample 1 | ND | ND | 0.20267 | 0.2035 | Hexaldehyde | 1 | ND | ND | ND | ND | ND | ND | ND | ND | ND | ND | ND | ND | ND | ND | 0.20267 | Not Applicable | 0.20267 | ND
| Sample 2 | ND | ND | ND | ND |  | 2 | ND | ND | ND | ND | ND | ND | ND | ND | ND | ND | ND | ND |  |  | 0.2035 | Not Applicable
| Background | ND | ND | 0.20187 | 0.20187 |  | -- | -- | -- | -- | -- | -- | -- | -- | -- | -- | -- | -- | -- |  |  | -- | --
2,5-Dimethylbenzaldehyde | Sample 1 | ND | ND | 0.20267 | 0.2035 | 2,5-Dimethylbenzaldehyde | 1 | ND | ND | ND | ND | ND | ND | ND | ND | ND | ND | ND | ND | ND | ND | 0.20267 | Not Applicable | 0.20267 | ND
| Sample 2 | ND | ND | ND | ND |  | 2 | ND | ND | ND | ND | ND | ND | ND | ND | ND | ND | ND | ND |  |  | 0.2035 | Not Applicable
| Background | ND | ND | 0.20187 | 0.20187 |  | -- | -- | -- | -- | -- | -- | -- | -- | -- | -- | -- | -- | -- |  |  | -- | --
a If the corresponding sample speciation value does not = "ND" or all active sample speciation values = "ND," Sample Speciation with Detection Limits (SSDL) = Sample Speciation. Otherwise, (i.e., if the corresponding sample speciation value = "ND" and
at least one of the active sample speciation values does not = "ND," Sample Speciation with Detection Limits (SSDL) = 0.5 * Detection Limit.
b Background Corrected Concentration (BCC) = Test Concentration - Background Concentration
c Dilution-Corrected Concentration (DCC) = BCC / Dilution Correction Factor
d Quantity of Pollutant Emitted (QPE) =BDCC * Initial Plume Volume
Test Run Number | Run 1 | Run 2 | Bkgd |  |  | e Emission Factor = QPE / No. of Items
Volume at Actual Conditions (m3) | 0.03752 | 0.03779 | 0.03734 |  |  | f Emission Factor = QPE / Net Explosive Weight
Volume at Stationary Source Standard Conditions (m3) | 0.037026 | 0.037141 | 0.036994 |  |  | g If Average Emission Factor = "ND", Minimum Detection Limit Based Concentration = Test Minimum DL in mg/m3
Volume Adjustment Factor | 1.0133 | 1.0175 | 1.0094
Original Analytical Data
Pollutant | Sample ID | Sample Speciation (mg/m3) |  | Detection Limits (mg/m3)
|  | Run 1 | Run 2 | Run 1 | Run 2
Formaldehyde | Sample 1 | 0.42 | 0.43 | -- | --
| Sample 2 | ND | ND | ND | ND
| Background | ND | ND | 0.2 | 0.2
Acetaldehyde | Sample 1 | 0.31 | 0.3 | -- | --
| Sample 2 | ND | ND | ND | ND
| Background | 0.25 | 0.25 | -- | --
Acetone | Sample 1 | ND | ND | 1 | 1
| Sample 2 | ND | ND | ND | ND
| Background | ND | ND | 1 | 1
Acrolein | Sample 1 | ND | ND | 0.2 | 0.2
| Sample 2 | ND | ND | ND | ND
| Background | ND | ND | 0.2 | 0.2
Proprionaldehyde | Sample 1 | ND | ND | 0.2 | 0.2
| Sample 2 | ND | ND | ND | ND
| Background | ND | ND | 0.2 | 0.2
Crotonaldehyde | Sample 1 | ND | ND | 0.2 | 0.2
| Sample 2 | ND | ND | ND | ND
| Background | ND | ND | 0.2 | 0.2
Butyraldehyde | Sample 1 | 1.54 | 1.46 | -- | --
| Sample 2 | ND | ND | ND | ND
| Background | 1.52 | 1.52 | -- | --
Benzaldehyde | Sample 1 | ND | ND | 0.2 | 0.2
| Sample 2 | ND | ND | ND | ND
| Background | ND | ND | 0.2 | 0.2
Isovaleraldehyde | Sample 1 | ND | ND | 0.2 | 0.2
| Sample 2 | ND | ND | ND | ND
| Background | ND | ND | 0.2 | 0.2
Valeraldehyde | Sample 1 | ND | ND | 0.2 | 0.2
| Sample 2 | ND | ND | ND | ND
| Background | ND | ND | 0.2 | 0.2
o,m,p-Tolualdehyde | Sample 1 | ND | ND | 0.6 | 0.6
| Sample 2 | ND | ND | ND | ND
| Background | ND | ND | 0.6 | 0.6
Hexaldehyde | Sample 1 | ND | ND | 0.2 | 0.2
| Sample 2 | ND | ND | ND | ND
| Background | ND | ND | 0.2 | 0.2
2,5-Dimethylbenzaldehyde | Sample 1 | ND | ND | 0.2 | 0.2
| Sample 2 | ND | ND | ND | ND
| Background | ND | ND | 0.2 | 0.2
Note on D10: Kaobrian: RUN 1 BKGD
Note on D11: Kaobrian: RUN 2 BKGD

## VOC &VOC TIC
VOC & VOC TIC Data and Emission Factor Calculations
A106 - Standard Velocity Long Rifle . 22 Caliber Ball Cartridge
Test Run Number | 1 | 2 | Background
Number of Items Tested | 74 | 71 | 0
Net Explosive Weight for All Items (lb) | 0.030023 | 0.028806 | NA
Initial Plume Volume (m3) | 6.684 | 6.684 | 6.684
Dilution Correction Factor | 0.902 | 0.883 | NA
Is Sample 1 Active? | Yes | Yes | Yes
Is Sample 2 Active? | No | No | Yes
Pollutant | Sample ID | Sample Speciation |  | Detection Limits |  | Pollutant | Run Number | Molecular Weight (g/gmol) | Sample Speciation with Detection Limits (SSDL) (ppbv)a |  | Background Corrected Concentration (BCC) (mg/m3)b |  | Dilution Corrected Concentration (DCC)c |  | Quantity of Pollutant Emitted (QPE) (lb)d |  | Emission Factor (lb/item)e |  | Emission Factor (lb/lb NEW)f |  | Average Emission Factor |  | Detection Limit Based Concentration (mg/m3)g |  | Minimum Detection Limit Based Concentration (mg/m3) | Test Concentration Relative Percent Difference
|  | Run 1 | Run 2 | Run 1 | Run 2
|  | (ppbv) | (ppbv) | (ppbv) | (ppbv) |  |  |  | Sample 1 | Sample 2 | Sample 1 | Sample 2 | Sample 1 | Sample 2 | Sample 1 | Sample 2 | Sample 1 | Sample 2 | Sample 1 | Sample 2 | (lb/item) | (lb/lb NEW) | Sample 1 | Sample 2
Propene | Sample 1 | 12 | 12 | -- | -- | Propene | 1 | 42 | 12 | ND | 0.020268 | ND | 0.02247 | ND | 3.311e-07 | ND | 4.4744e-09 | ND | 1.1028e-05 | ND | 4.6191e-09 | 1.1385e-05 | -- | Not Applicable | -- | 0%
| Sample 2 | ND | ND | ND | ND |  | 2 |  | 12 | ND | 0.020268 | ND | 0.022953 | ND | 3.3823e-07 | ND | 4.7638e-09 | ND | 1.1742e-05 | ND |  |  | -- | Not Applicable
| Background | 0.4 | 0.4 | -- | -- |  | -- |  | -- | -- | -- | -- | -- | -- | -- | -- | -- | -- | -- | -- |  |  | -- | --
Dichlorodifluoromethane | Sample 1 | 0.6 | 0.6 | -- | -- | Dichlorodifluoromethane | 1 | 120 | 0.6 | ND | 0 | ND | 0 | ND | 0 | ND | 0 | ND | 0 | ND | 0 | 0 | -- | Not Applicable | -- | 0%
| Sample 2 | ND | ND | ND | ND |  | 2 |  | 0.6 | ND | 0 | ND | 0 | ND | 0 | ND | 0 | ND | 0 | ND |  |  | -- | Not Applicable
| Background | 0.6 | 0.6 | -- | -- |  | -- |  | -- | -- | -- | -- | -- | -- | -- | -- | -- | -- | -- | -- |  |  | -- | --
Chlorodifluoromethane | Sample 1 | ND | ND | 0.07 | 0.07 | Chlorodifluoromethane | 1 | 86.47 | ND | ND | ND | ND | ND | ND | ND | ND | ND | ND | ND | ND | ND | ND | 0.0002518 | Not Applicable | 0.0002518 | ND
| Sample 2 | ND | ND | ND | ND |  | 2 |  | ND | ND | ND | ND | ND | ND | ND | ND | ND | ND | ND | ND |  |  | 0.0002518 | Not Applicable
| Background | ND | ND | 0.07 | 0.07 |  | -- |  | -- | -- | -- | -- | -- | -- | -- | -- | -- | -- | -- | -- |  |  | -- | --
Freon 114 | Sample 1 | ND | ND | 0.07 | 0.07 | Freon 114 | 1 | 170.93 | ND | ND | ND | ND | ND | ND | ND | ND | ND | ND | ND | ND | ND | ND | 0.00049775 | Not Applicable | 0.00049775 | ND
| Sample 2 | ND | ND | ND | ND |  | 2 |  | ND | ND | ND | ND | ND | ND | ND | ND | ND | ND | ND | ND |  |  | 0.00049775 | Not Applicable
| Background | ND | ND | 0.07 | 0.07 |  | -- |  | -- | -- | -- | -- | -- | -- | -- | -- | -- | -- | -- | -- |  |  | -- | --
Chloromethane | Sample 1 | 0.6 | 0.6 | -- | -- | Chloromethane | 1 | 50.49 | 0.6 | ND | 0 | ND | 0 | ND | 0 | ND | 0 | ND | 0 | ND | 0 | 0 | -- | Not Applicable | -- | 0%
| Sample 2 | ND | ND | ND | ND |  | 2 |  | 0.6 | ND | 0 | ND | 0 | ND | 0 | ND | 0 | ND | 0 | ND |  |  | -- | Not Applicable
| Background | 0.7 | 0.7 | -- | -- |  | -- |  | -- | -- | -- | -- | -- | -- | -- | -- | -- | -- | -- | -- |  |  | -- | --
Vinyl Chloride | Sample 1 | ND | ND | 0.1 | 0.1 | Vinyl Chloride | 1 | 62.5 | ND | ND | ND | ND | ND | ND | ND | ND | ND | ND | ND | ND | ND | ND | 0.00026 | Not Applicable | 0.00026 | ND
| Sample 2 | ND | ND | ND | ND |  | 2 |  | ND | ND | ND | ND | ND | ND | ND | ND | ND | ND | ND | ND |  |  | 0.00026 | Not Applicable
| Background | ND | ND | 0.1 | 0.1 |  | -- |  | -- | -- | -- | -- | -- | -- | -- | -- | -- | -- | -- | -- |  |  | -- | --
1,3-Butadiene | Sample 1 | 1 | 3 | -- | -- | 1,3-Butadiene | 1 | 54 | 1 | ND | 0.0022464 | ND | 0.0024905 | ND | 3.6699e-08 | ND | 4.9593e-10 | ND | 1.2223e-06 | ND | 1.04e-09 | 2.5633e-06 | -- | Not Applicable | -- | -100%
| Sample 2 | ND | ND | ND | ND |  | 2 |  | 3 | ND | 0.0067392 | ND | 0.0076322 | ND | 1.1247e-07 | ND | 1.584e-09 | ND | 3.9042e-06 | ND |  |  | -- | Not Applicable
| Background | ND | ND | 0.11 | 0.11 |  | -- |  | -- | -- | -- | -- | -- | -- | -- | -- | -- | -- | -- | -- |  |  | -- | --
Bromomethane | Sample 1 | ND | ND | 0.09 | 0.09 | Bromomethane | 1 | 94.94 | ND | ND | ND | ND | ND | ND | ND | ND | ND | ND | ND | ND | ND | ND | 0.00035546 | Not Applicable | 0.00035546 | ND
| Sample 2 | ND | ND | ND | ND |  | 2 |  | ND | ND | ND | ND | ND | ND | ND | ND | ND | ND | ND | ND |  |  | 0.00035546 | Not Applicable
| Background | ND | ND | 0.09 | 0.09 |  | -- |  | -- | -- | -- | -- | -- | -- | -- | -- | -- | -- | -- | -- |  |  | -- | --
Chloroethane | Sample 1 | ND | ND | 0.23 | 0.23 | Chloroethane | 1 | 64.52 | ND | ND | ND | ND | ND | ND | ND | ND | ND | ND | ND | ND | ND | ND | 0.00061733 | Not Applicable | 0.00061733 | ND
| Sample 2 | ND | ND | ND | ND |  | 2 |  | ND | ND | ND | ND | ND | ND | ND | ND | ND | ND | ND | ND |  |  | 0.00061733 | Not Applicable
| Background | ND | ND | 0.23 | 0.23 |  | -- |  | -- | -- | -- | -- | -- | -- | -- | -- | -- | -- | -- | -- |  |  | -- | --
Dichlorofluoromethane | Sample 1 | ND | ND | 0.05 | 0.05 | Dichlorofluoromethane | 1 | 102.92 | ND | ND | ND | ND | ND | ND | ND | ND | ND | ND | ND | ND | ND | ND | 0.00021407 | Not Applicable | 0.00021407 | ND
| Sample 2 | ND | ND | ND | ND |  | 2 |  | ND | ND | ND | ND | ND | ND | ND | ND | ND | ND | ND | ND |  |  | 0.00021407 | Not Applicable
| Background | ND | ND | 0.05 | 0.05 |  | -- |  | -- | -- | -- | -- | -- | -- | -- | -- | -- | -- | -- | -- |  |  | -- | --
Trichloroflouromethane | Sample 1 | 0.3 | 0.3 | -- | -- | Trichloroflouromethane | 1 | 137.37 | 0.3 | ND | 0 | ND | 0 | ND | 0 | ND | 0 | ND | 0 | ND | 0 | 0 | -- | Not Applicable | -- | 0%
| Sample 2 | ND | ND | ND | ND |  | 2 |  | 0.3 | ND | 0 | ND | 0 | ND | 0 | ND | 0 | ND | 0 | ND |  |  | -- | Not Applicable
| Background | 0.3 | 0.3 | -- | -- |  | -- |  | -- | -- | -- | -- | -- | -- | -- | -- | -- | -- | -- | -- |  |  | -- | --
Pentane | Sample 1 | ND | ND | 0.07 | 0.07 | Pentane | 1 | 72.15 | ND | ND | ND | ND | ND | ND | ND | ND | ND | ND | ND | ND | ND | ND | 0.0002101 | Not Applicable | 0.0002101 | ND
| Sample 2 | ND | ND | ND | ND |  | 2 |  | ND | ND | ND | ND | ND | ND | ND | ND | ND | ND | ND | ND |  |  | 0.0002101 | Not Applicable
| Background | 0.4 | 0.4 | -- | -- |  | -- |  | -- | -- | -- | -- | -- | -- | -- | -- | -- | -- | -- | -- |  |  | -- | --
Acrolein | Sample 1 | 21 | 14 | -- | -- | Acrolein | 1 | 56.06 | 21 | ND | 0.048974 | ND | 0.054295 | ND | 8.0007e-07 | ND | 1.0812e-08 | ND | 2.6648e-05 | ND | 9.2429e-09 | 2.2782e-05 | -- | Not Applicable | -- | 40%
| Sample 2 | ND | ND | ND | ND |  | 2 |  | 14 | ND | 0.032649 | ND | 0.036975 | ND | 5.4486e-07 | ND | 7.6741e-09 | ND | 1.8915e-05 | ND |  |  | -- | Not Applicable
| Background | ND | ND | 0.49 | 0.49 |  | -- |  | -- | -- | -- | -- | -- | -- | -- | -- | -- | -- | -- | -- |  |  | -- | --
1,1-Dichlorethene | Sample 1 | ND | ND | 0.05 | 0.05 | 1,1-Dichlorethene | 1 | 98.96 | ND | ND | ND | ND | ND | ND | ND | ND | ND | ND | ND | ND | ND | ND | 0.00020584 | Not Applicable | 0.00020584 | ND
| Sample 2 | ND | ND | ND | ND |  | 2 |  | ND | ND | ND | ND | ND | ND | ND | ND | ND | ND | ND | ND |  |  | 0.00020584 | Not Applicable
| Background | ND | ND | 0.05 | 0.05 |  | -- |  | -- | -- | -- | -- | -- | -- | -- | -- | -- | -- | -- | -- |  |  | -- | --
Freon 113 | Sample 1 | ND | ND | 0.07 | 0.07 | Freon 113 | 1 | 187.83 | ND | ND | ND | ND | ND | ND | ND | ND | ND | ND | ND | ND | ND | ND | 0.00054696 | Not Applicable | 0.00054696 | ND
| Sample 2 | ND | ND | ND | ND |  | 2 |  | ND | ND | ND | ND | ND | ND | ND | ND | ND | ND | ND | ND |  |  | 0.00054696 | Not Applicable
| Background | ND | ND | 0.07 | 0.07 |  | -- |  | -- | -- | -- | -- | -- | -- | -- | -- | -- | -- | -- | -- |  |  | -- | --
Acetone | Sample 1 | 21 | 28 | -- | -- | Acetone | 1 | 58.08 | 21 | ND | 0.019329 | ND | 0.021429 | ND | 3.1577e-07 | ND | 4.2672e-09 | ND | 1.0518e-05 | ND | 6.3928e-09 | 1.5757e-05 | -- | Not Applicable | -- | -28.57%
| Sample 2 | ND | ND | ND | ND |  | 2 |  | 28 | ND | 0.036242 | ND | 0.041044 | ND | 6.0481e-07 | ND | 8.5185e-09 | ND | 2.0996e-05 | ND |  |  | -- | Not Applicable
| Background | 13 | 13 | -- | -- |  | -- |  | -- | -- | -- | -- | -- | -- | -- | -- | -- | -- | -- | -- |  |  | -- | --
Methyl Iodide | Sample 1 | ND | ND | 0.06 | 0.06 | Methyl Iodide | 1 | 141.94 | ND | ND | ND | ND | ND | ND | ND | ND | ND | ND | ND | ND | ND | ND | 0.00035428 | Not Applicable | 0.00035428 | ND
| Sample 2 | ND | ND | ND | ND |  | 2 |  | ND | ND | ND | ND | ND | ND | ND | ND | ND | ND | ND | ND |  |  | 0.00035428 | Not Applicable
| Background | ND | ND | 0.06 | 0.06 |  | -- |  | -- | -- | -- | -- | -- | -- | -- | -- | -- | -- | -- | -- |  |  | -- | --
Carbon Disulfide | Sample 1 | ND | ND | 0.1 | 0.1 | Carbon Disulfide | 1 | 76 | ND | ND | ND | ND | ND | ND | ND | ND | ND | ND | ND | ND | ND | ND | 0.00031616 | Not Applicable | 0.00031616 | ND
| Sample 2 | ND | ND | ND | ND |  | 2 |  | ND | ND | ND | ND | ND | ND | ND | ND | ND | ND | ND | ND |  |  | 0.00031616 | Not Applicable
| Background | ND | ND | 0.1 | 0.1 |  | -- |  | -- | -- | -- | -- | -- | -- | -- | -- | -- | -- | -- | -- |  |  | -- | --
Acetonitrile | Sample 1 | 34 | 34 | -- | -- | Acetonitrile | 1 | 41 | 34 | ND | 0 | ND | 0 | ND | 0 | ND | 0 | ND | 0 | ND | 0 | 0 | -- | Not Applicable | -- | 0%
| Sample 2 | ND | ND | ND | ND |  | 2 |  | 34 | ND | 0 | ND | 0 | ND | 0 | ND | 0 | ND | 0 | ND |  |  | -- | Not Applicable
| Background | 74 | 74 | -- | -- |  | -- |  | -- | -- | -- | -- | -- | -- | -- | -- | -- | -- | -- | -- |  |  | -- | --
3-Chloropropene | Sample 1 | ND | ND | 0.28 | 0.28 | 3-Chloropropene | 1 | 76.53 | ND | ND | ND | ND | ND | ND | ND | ND | ND | ND | ND | ND | ND | ND | 0.00089142 | Not Applicable | 0.00089142 | ND
| Sample 2 | ND | ND | ND | ND |  | 2 |  | ND | ND | ND | ND | ND | ND | ND | ND | ND | ND | ND | ND |  |  | 0.00089142 | Not Applicable
| Background | ND | ND | 0.28 | 0.28 |  | -- |  | -- | -- | -- | -- | -- | -- | -- | -- | -- | -- | -- | -- |  |  | -- | --
Methylenechloride | Sample 1 | 130 | 150 | -- | -- | Methylenechloride | 1 | 85 | 130 | ND | 0.16973 | ND | 0.18817 | ND | 2.7728e-06 | ND | 3.747e-08 | ND | 9.2355e-05 | ND | 4.6993e-08 | 0.00011583 | -- | Not Applicable | -- | -14.29%
| Sample 2 | ND | ND | ND | ND |  | 2 |  | 150 | ND | 0.24045 | ND | 0.27231 | ND | 4.0126e-06 | ND | 5.6516e-08 | ND | 0.0001393 | ND |  |  | -- | Not Applicable
| Background | 82 | 82 | -- | -- |  | -- |  | -- | -- | -- | -- | -- | -- | -- | -- | -- | -- | -- | -- |  |  | -- | --
tert-Butyl Alcohol | Sample 1 | ND | ND | 0.13 | 0.13 | tert-Butyl Alcohol | 1 | 74.12 | ND | ND | ND | ND | ND | ND | ND | ND | ND | ND | ND | ND | ND | ND | 0.00040084 | Not Applicable | 0.00040084 | ND
| Sample 2 | ND | ND | ND | ND |  | 2 |  | ND | ND | ND | ND | ND | ND | ND | ND | ND | ND | ND | ND |  |  | 0.00040084 | Not Applicable
| Background | ND | ND | 0.13 | 0.13 |  | -- |  | -- | -- | -- | -- | -- | -- | -- | -- | -- | -- | -- | -- |  |  | -- | --
Acrylonitrile | Sample 1 | 6 | 7 | -- | -- | Acrylonitrile | 1 | 53 | 6 | ND | 0.013229 | ND | 0.014666 | ND | 2.1611e-07 | ND | 2.9205e-09 | ND | 7.1982e-06 | ND | 3.274e-09 | 8.0697e-06 | -- | Not Applicable | -- | -15.38%
| Sample 2 | ND | ND | ND | ND |  | 2 |  | 7 | ND | 0.015434 | ND | 0.017479 | ND | 2.5756e-07 | ND | 3.6276e-09 | ND | 8.9411e-06 | ND |  |  | -- | Not Applicable
| Background | ND | ND | 0.27 | 0.27 |  | -- |  | -- | -- | -- | -- | -- | -- | -- | -- | -- | -- | -- | -- |  |  | -- | --
trans-1,2,-Dichloroethene | Sample 1 | ND | ND | 0.12 | 0.12 | trans-1,2,-Dichloroethene | 1 | 97 | ND | ND | ND | ND | ND | ND | ND | ND | ND | ND | ND | ND | ND | ND | 0.00048422 | Not Applicable | 0.00048422 | ND
| Sample 2 | ND | ND | ND | ND |  | 2 |  | ND | ND | ND | ND | ND | ND | ND | ND | ND | ND | ND | ND |  |  | 0.00048422 | Not Applicable
| Background | ND | ND | 0.12 | 0.12 |  | -- |  | -- | -- | -- | -- | -- | -- | -- | -- | -- | -- | -- | -- |  |  | -- | --
Methyl t-Butyl Ether | Sample 1 | ND | ND | 0.1 | 0.1 | Methyl t-Butyl Ether | 1 | 88.15 | ND | ND | ND | ND | ND | ND | ND | ND | ND | ND | ND | ND | ND | ND | 0.0003667 | Not Applicable | 0.0003667 | ND
| Sample 2 | ND | ND | ND | ND |  | 2 |  | ND | ND | ND | ND | ND | ND | ND | ND | ND | ND | ND | ND |  |  | 0.0003667 | Not Applicable
| Background | 0.3 | 0.3 | -- | -- |  | -- |  | -- | -- | -- | -- | -- | -- | -- | -- | -- | -- | -- | -- |  |  | -- | --
Hexane | Sample 1 | 71 | 54 | -- | -- | Hexane | 1 | 86.18 | 71 | ND | 0.064532 | ND | 0.071543 | ND | 1.0542e-06 | ND | 1.4246e-08 | ND | 3.5114e-05 | ND | 7.5445e-09 | 1.8595e-05 | -- | Not Applicable | -- | 27.2%
| Sample 2 | ND | ND | ND | ND |  | 2 |  | 54 | ND | 0.0035851 | ND | 0.0040601 | ND | 5.9829e-08 | ND | 8.4266e-10 | ND | 2.0769e-06 | ND |  |  | -- | Not Applicable
| Background | 53 | 53 | -- | -- |  | -- |  | -- | -- | -- | -- | -- | -- | -- | -- | -- | -- | -- | -- |  |  | -- | --
1,1-Dichloroethane | Sample 1 | ND | ND | 0.09 | 0.09 | 1,1-Dichloroethane | 1 | 99 | ND | ND | ND | ND | ND | ND | ND | ND | ND | ND | ND | ND | ND | ND | 0.00037066 | Not Applicable | 0.00037066 | ND
| Sample 2 | ND | ND | ND | ND |  | 2 |  | ND | ND | ND | ND | ND | ND | ND | ND | ND | ND | ND | ND |  |  | 0.00037066 | Not Applicable
| Background | ND | ND | 0.09 | 0.09 |  | -- |  | -- | -- | -- | -- | -- | -- | -- | -- | -- | -- | -- | -- |  |  | -- | --
Vinyl Acetate | Sample 1 | ND | ND | 0.11 | 0.11 | Vinyl Acetate | 1 | 86.09 | ND | ND | ND | ND | ND | ND | ND | ND | ND | ND | ND | ND | ND | ND | 0.00039395 | Not Applicable | 0.00039395 | ND
| Sample 2 | ND | ND | ND | ND |  | 2 |  | ND | ND | ND | ND | ND | ND | ND | ND | ND | ND | ND | ND |  |  | 0.00039395 | Not Applicable
| Background | ND | ND | 0.11 | 0.11 |  | -- |  | -- | -- | -- | -- | -- | -- | -- | -- | -- | -- | -- | -- |  |  | -- | --
cis-1,2-Dichloroethene | Sample 1 | ND | ND | 0.05 | 0.05 | cis-1,2-Dichloroethene | 1 | 96.94 | ND | ND | ND | ND | ND | ND | ND | ND | ND | ND | ND | ND | ND | ND | 0.00020164 | Not Applicable | 0.00020164 | ND
| Sample 2 | ND | ND | ND | ND |  | 2 |  | ND | ND | ND | ND | ND | ND | ND | ND | ND | ND | ND | ND |  |  | 0.00020164 | Not Applicable
| Background | ND | ND | 0.05 | 0.05 |  | -- |  | -- | -- | -- | -- | -- | -- | -- | -- | -- | -- | -- | -- |  |  | -- | --
2-Butanone | Sample 1 | 0.6 | 0.8 | -- | -- | 2-Butanone | 1 | 72 | 0.6 | ND | 0.0017971 | ND | 0.0019924 | ND | 2.9359e-08 | ND | 3.9674e-10 | ND | 9.7787e-07 | ND | 4.7997e-10 | 1.183e-06 | -- | Not Applicable | -- | -28.57%
| Sample 2 | ND | ND | ND | ND |  | 2 |  | 0.8 | ND | 0.0023962 | ND | 0.0027137 | ND | 3.9988e-08 | ND | 5.6321e-10 | ND | 1.3882e-06 | ND |  |  | -- | Not Applicable
| Background | ND | ND | 0.27 | 0.27 |  | -- |  | -- | -- | -- | -- | -- | -- | -- | -- | -- | -- | -- | -- |  |  | -- | --
Ethyl Acetate | Sample 1 | ND | ND | 0.37 | 0.37 | Ethyl Acetate | 1 | 88.11 | ND | ND | ND | ND | ND | ND | ND | ND | ND | ND | ND | ND | ND | ND | 0.0013562 | Not Applicable | 0.0013562 | ND
| Sample 2 | ND | ND | ND | ND |  | 2 |  | ND | ND | ND | ND | ND | ND | ND | ND | ND | ND | ND | ND |  |  | 0.0013562 | Not Applicable
| Background | ND | ND | 0.37 | 0.37 |  | -- |  | -- | -- | -- | -- | -- | -- | -- | -- | -- | -- | -- | -- |  |  | -- | --
Methyl Acrylate | Sample 1 | ND | ND | 0.07 | 0.07 | Methyl Acrylate | 1 | 86.1 | ND | ND | ND | ND | ND | ND | ND | ND | ND | ND | ND | ND | ND | ND | 0.00025072 | Not Applicable | 0.00025072 | ND
| Sample 2 | ND | ND | ND | ND |  | 2 |  | ND | ND | ND | ND | ND | ND | ND | ND | ND | ND | ND | ND |  |  | 0.00025072 | Not Applicable
| Background | ND | ND | 0.07 | 0.07 |  | -- |  | -- | -- | -- | -- | -- | -- | -- | -- | -- | -- | -- | -- |  |  | -- | --
Chloroform | Sample 1 | ND | ND | 0.08 | 0.08 | Chloroform | 1 | 119 | ND | ND | ND | ND | ND | ND | ND | ND | ND | ND | ND | ND | ND | ND | 0.00039603 | Not Applicable | 0.00039603 | ND
| Sample 2 | ND | ND | ND | ND |  | 2 |  | ND | ND | ND | ND | ND | ND | ND | ND | ND | ND | ND | ND |  |  | 0.00039603 | Not Applicable
| Background | ND | ND | 0.08 | 0.08 |  | -- |  | -- | -- | -- | -- | -- | -- | -- | -- | -- | -- | -- | -- |  |  | -- | --
1,1,1-Trichloroethane | Sample 1 | 2 | 2 | -- | -- | 1,1,1-Trichloroethane | 1 | 133.41 | 2 | ND | 0.0055499 | ND | 0.0061528 | ND | 9.0666e-08 | ND | 1.2252e-09 | ND | 3.0199e-06 | ND | 1.2648e-09 | 3.1175e-06 | -- | Not Applicable | -- | 0%
| Sample 2 | ND | ND | ND | ND |  | 2 |  | 2 | ND | 0.0055499 | ND | 0.0062852 | ND | 9.2617e-08 | ND | 1.3045e-09 | ND | 3.2152e-06 | ND |  |  | -- | Not Applicable
| Background | 1 | 1 | -- | -- |  | -- |  | -- | -- | -- | -- | -- | -- | -- | -- | -- | -- | -- | -- |  |  | -- | --
Carbontetrachloride | Sample 1 | ND | ND | 0.05 | 0.05 | Carbontetrachloride | 1 | 154 | ND | ND | ND | ND | ND | ND | ND | ND | ND | ND | ND | ND | ND | ND | 0.00032032 | Not Applicable | 0.00032032 | ND
| Sample 2 | ND | ND | ND | ND |  | 2 |  | ND | ND | ND | ND | ND | ND | ND | ND | ND | ND | ND | ND |  |  | 0.00032032 | Not Applicable
| Background | ND | ND | 0.05 | 0.05 |  | -- |  | -- | -- | -- | -- | -- | -- | -- | -- | -- | -- | -- | -- |  |  | -- | --
1,2-Dichloroethane | Sample 1 | 0.4 | 0.3 | -- | -- | 1,2-Dichloroethane | 1 | 99 | 0.4 | ND | 0.0016474 | ND | 0.0018263 | ND | 2.6912e-08 | ND | 3.6368e-10 | ND | 8.9638e-07 | ND | 3.2704e-10 | 8.0608e-07 | -- | Not Applicable | -- | 28.57%
| Sample 2 | ND | ND | ND | ND |  | 2 |  | 0.3 | ND | 0.0012355 | ND | 0.0013992 | ND | 2.0619e-08 | ND | 2.904e-10 | ND | 7.1577e-07 | ND |  |  | -- | Not Applicable
| Background | ND | ND | 0.05 | 0.05 |  | -- |  | -- | -- | -- | -- | -- | -- | -- | -- | -- | -- | -- | -- |  |  | -- | --
Benzene | Sample 1 | 25 | 22 | -- | -- | Benzene | 1 | 78 | 25 | ND | 0.079822 | ND | 0.088495 | ND | 1.304e-06 | ND | 1.7622e-08 | ND | 4.3434e-05 | ND | 1.7048e-08 | 4.2019e-05 | -- | Not Applicable | -- | 12.77%
| Sample 2 | ND | ND | ND | ND |  | 2 |  | 22 | ND | 0.070088 | ND | 0.079374 | ND | 1.1696e-06 | ND | 1.6474e-08 | ND | 4.0604e-05 | ND |  |  | -- | Not Applicable
| Background | 0.4 | 0.4 | -- | -- |  | -- |  | -- | -- | -- | -- | -- | -- | -- | -- | -- | -- | -- | -- |  |  | -- | --
Isooctane | Sample 1 | ND | ND | 0.04 | 0.04 | Isooctane | 1 | 114.23 | ND | ND | ND | ND | ND | ND | ND | ND | ND | ND | ND | ND | ND | ND | 0.00019008 | Not Applicable | 0.00019008 | ND
| Sample 2 | ND | ND | ND | ND |  | 2 |  | ND | ND | ND | ND | ND | ND | ND | ND | ND | ND | ND | ND |  |  | 0.00019008 | Not Applicable
| Background | ND | ND | 0.04 | 0.04 |  | -- |  | -- | -- | -- | -- | -- | -- | -- | -- | -- | -- | -- | -- |  |  | -- | --
Heptane | Sample 1 | ND | ND | 0.05 | 0.05 | Heptane | 1 | 100.2 | ND | ND | ND | ND | ND | ND | ND | ND | ND | ND | ND | ND | ND | ND | 0.00020842 | Not Applicable | 0.00020842 | ND
| Sample 2 | ND | ND | ND | ND |  | 2 |  | ND | ND | ND | ND | ND | ND | ND | ND | ND | ND | ND | ND |  |  | 0.00020842 | Not Applicable
| Background | 2 | 2 | -- | -- |  | -- |  | -- | -- | -- | -- | -- | -- | -- | -- | -- | -- | -- | -- |  |  | -- | --
Trichloroethane | Sample 1 | ND | ND | 0.06 | 0.06 | Trichloroethane | 1 | 119.38 | ND | ND | ND | ND | ND | ND | ND | ND | ND | ND | ND | ND | ND | ND | 0.00029797 | Not Applicable | 0.00029797 | ND
| Sample 2 | ND | ND | ND | ND |  | 2 |  | ND | ND | ND | ND | ND | ND | ND | ND | ND | ND | ND | ND |  |  | 0.00029797 | Not Applicable
| Background | ND | ND | 0.06 | 0.06 |  | -- |  | -- | -- | -- | -- | -- | -- | -- | -- | -- | -- | -- | -- |  |  | -- | --
Ethyl Acrylate | Sample 1 | ND | ND | 0.04 | 0.04 | Ethyl Acrylate | 1 | 100.12 | ND | ND | ND | ND | ND | ND | ND | ND | ND | ND | ND | ND | ND | ND | 0.0001666 | Not Applicable | 0.0001666 | ND
| Sample 2 | ND | ND | ND | ND |  | 2 |  | ND | ND | ND | ND | ND | ND | ND | ND | ND | ND | ND | ND |  |  | 0.0001666 | Not Applicable
| Background | ND | ND | 0.04 | 0.04 |  | -- |  | -- | -- | -- | -- | -- | -- | -- | -- | -- | -- | -- | -- |  |  | -- | --
1,2-Dichloropropane | Sample 1 | ND | ND | 0.07 | 0.07 | 1,2-Dichloropropane | 1 | 113 | ND | ND | ND | ND | ND | ND | ND | ND | ND | ND | ND | ND | ND | ND | 0.00032906 | Not Applicable | 0.00032906 | ND
| Sample 2 | ND | ND | ND | ND |  | 2 |  | ND | ND | ND | ND | ND | ND | ND | ND | ND | ND | ND | ND |  |  | 0.00032906 | Not Applicable
| Background | ND | ND | 0.07 | 0.07 |  | -- |  | -- | -- | -- | -- | -- | -- | -- | -- | -- | -- | -- | -- |  |  | -- | --
Methyl Methacrylate | Sample 1 | ND | ND | 0.11 | 0.11 | Methyl Methacrylate | 1 | 100.12 | ND | ND | ND | ND | ND | ND | ND | ND | ND | ND | ND | ND | ND | ND | 0.00045815 | Not Applicable | 0.00045815 | ND
| Sample 2 | ND | ND | ND | ND |  | 2 |  | ND | ND | ND | ND | ND | ND | ND | ND | ND | ND | ND | ND |  |  | 0.00045815 | Not Applicable
| Background | ND | ND | 0.11 | 0.11 |  | -- |  | -- | -- | -- | -- | -- | -- | -- | -- | -- | -- | -- | -- |  |  | -- | --
Dibromomethane | Sample 1 | ND | ND | 0.07 | 0.07 | Dibromomethane | 1 | 173.83 | ND | ND | ND | ND | ND | ND | ND | ND | ND | ND | ND | ND | ND | ND | 0.00050619 | Not Applicable | 0.00050619 | ND
| Sample 2 | ND | ND | ND | ND |  | 2 |  | ND | ND | ND | ND | ND | ND | ND | ND | ND | ND | ND | ND |  |  | 0.00050619 | Not Applicable
| Background | ND | ND | 0.07 | 0.07 |  | -- |  | -- | -- | -- | -- | -- | -- | -- | -- | -- | -- | -- | -- |  |  | -- | --
1,4-Dioxane | Sample 1 | ND | ND | 0.09 | 0.09 | 1,4-Dioxane | 1 | 88.11 | ND | ND | ND | ND | ND | ND | ND | ND | ND | ND | ND | ND | ND | ND | 0.00032988 | Not Applicable | 0.00032988 | ND
| Sample 2 | ND | ND | ND | ND |  | 2 |  | ND | ND | ND | ND | ND | ND | ND | ND | ND | ND | ND | ND |  |  | 0.00032988 | Not Applicable
| Background | ND | ND | 0.09 | 0.09 |  | -- |  | -- | -- | -- | -- | -- | -- | -- | -- | -- | -- | -- | -- |  |  | -- | --
Bromodichloromethane | Sample 1 | ND | ND | 0.06 | 0.06 | Bromodichloromethane | 1 | 163.83 | ND | ND | ND | ND | ND | ND | ND | ND | ND | ND | ND | ND | ND | ND | 0.00040892 | Not Applicable | 0.00040892 | ND
| Sample 2 | ND | ND | ND | ND |  | 2 |  | ND | ND | ND | ND | ND | ND | ND | ND | ND | ND | ND | ND |  |  | 0.00040892 | Not Applicable
| Background | ND | ND | 0.06 | 0.06 |  | -- |  | -- | -- | -- | -- | -- | -- | -- | -- | -- | -- | -- | -- |  |  | -- | --
cis-1,3-Dichloropropene | Sample 1 | ND | ND | 0.06 | 0.06 | cis-1,3-Dichloropropene | 1 | 163.83 | ND | ND | ND | ND | ND | ND | ND | ND | ND | ND | ND | ND | ND | ND | 0.00040892 | Not Applicable | 0.00040892 | ND
cis-1,3-Dichloropropene | Sample 2 | ND | ND | ND | ND | cis-1,3-Dichloropropene | 2 |  | ND | ND | ND | ND | ND | ND | ND | ND | ND | ND | ND | ND |  |  | 0.00040892 | Not Applicable
cis-1,3-Dichloropropene | Background | ND | ND | 0.06 | 0.06 | cis-1,3-Dichloropropene | -- |  | -- | -- | -- | -- | -- | -- | -- | -- | -- | -- | -- | -- |  |  | -- | --
4-Methyl-2-pentanone | Sample 1 | ND | ND | 0.08 | 0.08 | 4-Methyl-2-pentanone | 1 | 100 | ND | ND | ND | ND | ND | ND | ND | ND | ND | ND | ND | ND | ND | ND | 0.0003328 | Not Applicable | 0.0003328 | ND
| Sample 2 | ND | ND | ND | ND |  | 2 |  | ND | ND | ND | ND | ND | ND | ND | ND | ND | ND | ND | ND |  |  | 0.0003328 | Not Applicable
| Background | ND | ND | 0.08 | 0.08 |  | -- |  | -- | -- | -- | -- | -- | -- | -- | -- | -- | -- | -- | -- |  |  | -- | --
Toluene | Sample 1 | 1 | 1 | -- | -- | Toluene | 1 | 92 | 1 | ND | 0.0019136 | ND | 0.0021215 | ND | 3.1262e-08 | ND | 4.2246e-10 | ND | 1.0413e-06 | ND | 4.3612e-10 | 1.0749e-06 | -- | Not Applicable | -- | 0%
| Sample 2 | ND | ND | ND | ND |  | 2 |  | 1 | ND | 0.0019136 | ND | 0.0021672 | ND | 3.1935e-08 | ND | 4.4978e-10 | ND | 1.1086e-06 | ND |  |  | -- | Not Applicable
| Background | 0.5 | 0.5 | -- | -- |  | -- |  | -- | -- | -- | -- | -- | -- | -- | -- | -- | -- | -- | -- |  |  | -- | --
Octane | Sample 1 | ND | ND | 0.04 | 0.04 | Octane | 1 | 114.23 | ND | ND | ND | ND | ND | ND | ND | ND | ND | ND | ND | ND | ND | ND | 0.00019008 | Not Applicable | 0.00019008 | ND
| Sample 2 | ND | ND | ND | ND |  | 2 |  | ND | ND | ND | ND | ND | ND | ND | ND | ND | ND | ND | ND |  |  | 0.00019008 | Not Applicable
| Background | ND | ND | 0.04 | 0.04 |  | -- |  | -- | -- | -- | -- | -- | -- | -- | -- | -- | -- | -- | -- |  |  | -- | --
trans-1,3-Dichloropropene | Sample 1 | ND | ND | 0.05 | 0.05 | trans-1,3-Dichloropropene | 1 | 110.97 | ND | ND | ND | ND | ND | ND | ND | ND | ND | ND | ND | ND | ND | ND | 0.00023082 | Not Applicable | 0.00023082 | ND
| Sample 2 | ND | ND | ND | ND |  | 2 |  | ND | ND | ND | ND | ND | ND | ND | ND | ND | ND | ND | ND |  |  | 0.00023082 | Not Applicable
| Background | ND | ND | 0.05 | 0.05 |  | -- |  | -- | -- | -- | -- | -- | -- | -- | -- | -- | -- | -- | -- |  |  | -- | --
Ethyl Methacrylate | Sample 1 | ND | ND | 0.07 | 0.07 | Ethyl Methacrylate | 1 | 114.14 | ND | ND | ND | ND | ND | ND | ND | ND | ND | ND | ND | ND | ND | ND | 0.00033238 | Not Applicable | 0.00033238 | ND
| Sample 2 | ND | ND | ND | ND |  | 2 |  | ND | ND | ND | ND | ND | ND | ND | ND | ND | ND | ND | ND |  |  | 0.00033238 | Not Applicable
| Background | ND | ND | 0.07 | 0.07 |  | -- |  | -- | -- | -- | -- | -- | -- | -- | -- | -- | -- | -- | -- |  |  | -- | --
1,1,2-Trichloroethane | Sample 1 | ND | ND | 0.05 | 0.05 | 1,1,2-Trichloroethane | 1 | 133 | ND | ND | ND | ND | ND | ND | ND | ND | ND | ND | ND | ND | ND | ND | 0.00027664 | Not Applicable | 0.00027664 | ND
| Sample 2 | ND | ND | ND | ND |  | 2 |  | ND | ND | ND | ND | ND | ND | ND | ND | ND | ND | ND | ND |  |  | 0.00027664 | Not Applicable
| Background | ND | ND | 0.05 | 0.05 |  | -- |  | -- | -- | -- | -- | -- | -- | -- | -- | -- | -- | -- | -- |  |  | -- | --
Tertrachloroethene | Sample 1 | ND | ND | 0.06 | 0.06 | Tertrachloroethene | 1 | 165.83 | ND | ND | ND | ND | ND | ND | ND | ND | ND | ND | ND | ND | ND | ND | 0.00041391 | Not Applicable | 0.00041391 | ND
| Sample 2 | ND | ND | ND | ND |  | 2 |  | ND | ND | ND | ND | ND | ND | ND | ND | ND | ND | ND | ND |  |  | 0.00041391 | Not Applicable
| Background | ND | ND | 0.06 | 0.06 |  | -- |  | -- | -- | -- | -- | -- | -- | -- | -- | -- | -- | -- | -- |  |  | -- | --
2-Hexanone | Sample 1 | ND | ND | 0.07 | 0.07 | 2-Hexanone | 1 | 100 | ND | ND | ND | ND | ND | ND | ND | ND | ND | ND | ND | ND | ND | ND | 0.0002912 | Not Applicable | 0.0002912 | ND
| Sample 2 | ND | ND | ND | ND |  | 2 |  | ND | ND | ND | ND | ND | ND | ND | ND | ND | ND | ND | ND |  |  | 0.0002912 | Not Applicable
| Background | ND | ND | 0.07 | 0.07 |  | -- |  | -- | -- | -- | -- | -- | -- | -- | -- | -- | -- | -- | -- |  |  | -- | --
Dibromochloromethane | Sample 1 | ND | ND | 0.06 | 0.06 | Dibromochloromethane | 1 | 208.21 | ND | ND | ND | ND | ND | ND | ND | ND | ND | ND | ND | ND | ND | ND | 0.00051969 | Not Applicable | 0.00051969 | ND
| Sample 2 | ND | ND | ND | ND |  | 2 |  | ND | ND | ND | ND | ND | ND | ND | ND | ND | ND | ND | ND |  |  | 0.00051969 | Not Applicable
| Background | ND | ND | 0.06 | 0.06 |  | -- |  | -- | -- | -- | -- | -- | -- | -- | -- | -- | -- | -- | -- |  |  | -- | --
1,2-Dibromoethane | Sample 1 | ND | ND | 0.05 | 0.05 | 1,2-Dibromoethane | 1 | 188 | ND | ND | ND | ND | ND | ND | ND | ND | ND | ND | ND | ND | ND | ND | 0.00039104 | Not Applicable | 0.00039104 | ND
| Sample 2 | ND | ND | ND | ND |  | 2 |  | ND | ND | ND | ND | ND | ND | ND | ND | ND | ND | ND | ND |  |  | 0.00039104 | Not Applicable
| Background | ND | ND | 0.05 | 0.05 |  | -- |  | -- | -- | -- | -- | -- | -- | -- | -- | -- | -- | -- | -- |  |  | -- | --
Chlorobenzene | Sample 1 | ND | ND | 0.05 | 0.05 | Chlorobenzene | 1 | 113 | ND | ND | ND | ND | ND | ND | ND | ND | ND | ND | ND | ND | ND | ND | 0.00023504 | Not Applicable | 0.00023504 | ND
| Sample 2 | ND | ND | ND | ND |  | 2 |  | ND | ND | ND | ND | ND | ND | ND | ND | ND | ND | ND | ND |  |  | 0.00023504 | Not Applicable
| Background | ND | ND | 0.05 | 0.05 |  | -- |  | -- | -- | -- | -- | -- | -- | -- | -- | -- | -- | -- | -- |  |  | -- | --
1,1,1,2-Tetrachloroethane | Sample 1 | ND | ND | 0.05 | 0.05 | 1,1,1,2-Tetrachloroethane | 1 | 167.85 | ND | ND | ND | ND | ND | ND | ND | ND | ND | ND | ND | ND | ND | ND | 0.00034913 | Not Applicable | 0.00034913 | ND
| Sample 2 | ND | ND | ND | ND |  | 2 |  | ND | ND | ND | ND | ND | ND | ND | ND | ND | ND | ND | ND |  |  | 0.00034913 | Not Applicable
| Background | ND | ND | 0.05 | 0.05 |  | -- |  | -- | -- | -- | -- | -- | -- | -- | -- | -- | -- | -- | -- |  |  | -- | --
Ethylbenzene | Sample 1 | 1 | 1 | -- | -- | Ethylbenzene | 1 | 106.17 | 1 | ND | 0 | ND | 0 | ND | 0 | ND | 0 | ND | 0 | ND | 0 | 0 | -- | Not Applicable | -- | 0%
| Sample 2 | ND | ND | ND | ND |  | 2 |  | 1 | ND | 0 | ND | 0 | ND | 0 | ND | 0 | ND | 0 | ND |  |  | -- | Not Applicable
| Background | 1 | 1 | -- | -- |  | -- |  | -- | -- | -- | -- | -- | -- | -- | -- | -- | -- | -- | -- |  |  | -- | --
m&p-Xylene | Sample 1 | 4 | 5 | -- | -- | m&p-Xylene | 1 | 106 | 4 | ND | 0 | ND | 0 | ND | 0 | ND | 0 | ND | 0 | ND | 0 | 0 | -- | Not Applicable | -- | -22.22%
| Sample 2 | ND | ND | ND | ND |  | 2 |  | 5 | ND | 0 | ND | 0 | ND | 0 | ND | 0 | ND | 0 | ND |  |  | -- | Not Applicable
| Background | 5 | 5 | -- | -- |  | -- |  | -- | -- | -- | -- | -- | -- | -- | -- | -- | -- | -- | -- |  |  | -- | --
o-Xylene | Sample 1 | 5 | 6 | -- | -- | o-Xylene | 1 | 106 | 5 | ND | 0 | ND | 0 | ND | 0 | ND | 0 | ND | 0 | ND | 5.1823e-10 | 1.2773e-06 | -- | Not Applicable | -- | -18.18%
| Sample 2 | ND | ND | ND | ND |  | 2 |  | 6 | ND | 0.0044096 | ND | 0.0049939 | ND | 7.3588e-08 | ND | 1.0365e-09 | ND | 2.5546e-06 | ND |  |  | -- | Not Applicable
| Background | 5 | 5 | -- | -- |  | -- |  | -- | -- | -- | -- | -- | -- | -- | -- | -- | -- | -- | -- |  |  | -- | --
Styrene | Sample 1 | 0.8 | 1 | -- | -- | Styrene | 1 | 104 | 0.8 | ND | 0.00043264 | ND | 0.00047965 | ND | 7.0679e-09 | ND | 9.5512e-11 | ND | 2.3541e-07 | ND | 2.0029e-10 | 4.9367e-07 | -- | Not Applicable | -- | -22.22%
| Sample 2 | ND | ND | ND | ND |  | 2 |  | 1 | ND | 0.0012979 | ND | 0.0014699 | ND | 2.166e-08 | ND | 3.0507e-10 | ND | 7.5192e-07 | ND |  |  | -- | Not Applicable
| Background | 0.7 | 0.7 | -- | -- |  | -- |  | -- | -- | -- | -- | -- | -- | -- | -- | -- | -- | -- | -- |  |  | -- | --
Bromoform | Sample 1 | ND | ND | 0.05 | 0.05 | Bromoform | 1 | 252.73 | ND | ND | ND | ND | ND | ND | ND | ND | ND | ND | ND | ND | ND | ND | 0.00052568 | Not Applicable | 0.00052568 | ND
| Sample 2 | ND | ND | ND | ND |  | 2 |  | ND | ND | ND | ND | ND | ND | ND | ND | ND | ND | ND | ND |  |  | 0.00052568 | Not Applicable
| Background | ND | ND | 0.05 | 0.05 |  | -- |  | -- | -- | -- | -- | -- | -- | -- | -- | -- | -- | -- | -- |  |  | -- | --
Cumene | Sample 1 | ND | 0.2 | 0.04 | -- | Cumene | 1 | 120.19 | 0.02 | ND | 0 | ND | 0 | ND | 0 | ND | 0 | ND | 0 | ND | 0 | 0 | -- | Not Applicable | -- | -163.6%
| Sample 2 | ND | ND | ND | ND |  | 2 |  | 0.2 | ND | 0 | ND | 0 | ND | 0 | ND | 0 | ND | 0 | ND |  |  | -- | Not Applicable
| Background | 0.2 | 0.2 | -- | -- |  | -- |  | -- | -- | -- | -- | -- | -- | -- | -- | -- | -- | -- | -- |  |  | -- | --
1,1,2,2-Tetrachloroethane | Sample 1 | ND | ND | 0.05 | 0.05 | 1,1,2,2-Tetrachloroethane | 1 | 168 | ND | ND | ND | ND | ND | ND | ND | ND | ND | ND | ND | ND | ND | ND | 0.00034944 | Not Applicable | 0.00034944 | ND
| Sample 2 | ND | ND | ND | ND |  | 2 |  | ND | ND | ND | ND | ND | ND | ND | ND | ND | ND | ND | ND |  |  | 0.00034944 | Not Applicable
| Background | ND | ND | 0.05 | 0.05 |  | -- |  | -- | -- | -- | -- | -- | -- | -- | -- | -- | -- | -- | -- |  |  | -- | --
1,2,3-Trichloropropane | Sample 1 | ND | ND | 0.08 | 0.08 | 1,2,3-Trichloropropane | 1 | 147.43 | ND | ND | ND | ND | ND | ND | ND | ND | ND | ND | ND | ND | ND | ND | 0.00049065 | Not Applicable | 0.00049065 | ND
| Sample 2 | ND | ND | ND | ND |  | 2 |  | ND | ND | ND | ND | ND | ND | ND | ND | ND | ND | ND | ND |  |  | 0.00049065 | Not Applicable
| Background | ND | ND | 0.08 | 0.08 |  | -- |  | -- | -- | -- | -- | -- | -- | -- | -- | -- | -- | -- | -- |  |  | -- | --
Bromobenzene | Sample 1 | ND | ND | 0.06 | 0.06 | Bromobenzene | 1 | 157.01 | ND | ND | ND | ND | ND | ND | ND | ND | ND | ND | ND | ND | ND | ND | 0.0003919 | Not Applicable | 0.0003919 | ND
| Sample 2 | ND | ND | ND | ND |  | 2 |  | ND | ND | ND | ND | ND | ND | ND | ND | ND | ND | ND | ND |  |  | 0.0003919 | Not Applicable
| Background | ND | ND | 0.06 | 0.06 |  | -- |  | -- | -- | -- | -- | -- | -- | -- | -- | -- | -- | -- | -- |  |  | -- | --
4-Ethyltoluene | Sample 1 | 0.4 | 0.4 | -- | -- | 4-Ethyltoluene | 1 | 120.19 | 0.4 | ND | 0 | ND | 0 | ND | 0 | ND | 0 | ND | 0 | ND | 0 | 0 | -- | Not Applicable | -- | 0%
| Sample 2 | ND | ND | ND | ND |  | 2 |  | 0.4 | ND | 0 | ND | 0 | ND | 0 | ND | 0 | ND | 0 | ND |  |  | -- | Not Applicable
| Background | 0.4 | 0.4 | -- | -- |  | -- |  | -- | -- | -- | -- | -- | -- | -- | -- | -- | -- | -- | -- |  |  | -- | --
1,3,5-Trimethylbenzene | Sample 1 | 0.5 | 0.5 | -- | -- | 1,3,5-Trimethylbenzene | 1 | 120 | 0.5 | ND | 0.0004992 | ND | 0.00055344 | ND | 8.1553e-09 | ND | 1.1021e-10 | ND | 2.7163e-07 | ND | 1.1377e-10 | 2.8042e-07 | -- | Not Applicable | -- | 0%
| Sample 2 | ND | ND | ND | ND |  | 2 |  | 0.5 | ND | 0.0004992 | ND | 0.00056535 | ND | 8.3307e-09 | ND | 1.1733e-10 | ND | 2.892e-07 | ND |  |  | -- | Not Applicable
| Background | 0.4 | 0.4 | -- | -- |  | -- |  | -- | -- | -- | -- | -- | -- | -- | -- | -- | -- | -- | -- |  |  | -- | --
Alpha Methyl Styrene | Sample 1 | ND | ND | 0.06 | 0.06 | Alpha Methyl Styrene | 1 | 118.18 | ND | ND | ND | ND | ND | ND | ND | ND | ND | ND | ND | ND | ND | ND | 0.00029498 | Not Applicable | 0.00029498 | ND
| Sample 2 | ND | ND | ND | ND |  | 2 |  | ND | ND | ND | ND | ND | ND | ND | ND | ND | ND | ND | ND |  |  | 0.00029498 | Not Applicable
| Background | ND | ND | 0.06 | 0.06 |  | -- |  | -- | -- | -- | -- | -- | -- | -- | -- | -- | -- | -- | -- |  |  | -- | --
1,2,4-Trimethylbenzene | Sample 1 | 1 | 2 | -- | -- | 1,2,4-Trimethylbenzene | 1 | 120 | 1 | ND | 0 | ND | 0 | ND | 0 | ND | 0 | ND | 0 | ND | 5.8667e-10 | 1.446e-06 | -- | Not Applicable | -- | -66.67%
| Sample 2 | ND | ND | ND | ND |  | 2 |  | 2 | ND | 0.004992 | ND | 0.0056535 | ND | 8.3307e-08 | ND | 1.1733e-09 | ND | 2.892e-06 | ND |  |  | -- | Not Applicable
| Background | 1 | 1 | -- | -- |  | -- |  | -- | -- | -- | -- | -- | -- | -- | -- | -- | -- | -- | -- |  |  | -- | --
1,3-Dichlorobenzene | Sample 1 | ND | ND | 0.07 | 0.07 | 1,3-Dichlorobenzene | 1 | 147 | ND | ND | ND | ND | ND | ND | ND | ND | ND | ND | ND | ND | ND | ND | 0.00042806 | Not Applicable | 0.00042806 | ND
| Sample 2 | ND | ND | ND | ND |  | 2 |  | ND | ND | ND | ND | ND | ND | ND | ND | ND | ND | ND | ND |  |  | 0.00042806 | Not Applicable
| Background | ND | ND | 0.07 | 0.07 |  | -- |  | -- | -- | -- | -- | -- | -- | -- | -- | -- | -- | -- | -- |  |  | -- | --
1,4-Dichlorobenzene | Sample 1 | ND | ND | 0.07 | 0.07 | 1,4-Dichlorobenzene | 1 | 147 | ND | ND | ND | ND | ND | ND | ND | ND | ND | ND | ND | ND | ND | ND | 0.00042806 | Not Applicable | 0.00042806 | ND
| Sample 2 | ND | ND | ND | ND |  | 2 |  | ND | ND | ND | ND | ND | ND | ND | ND | ND | ND | ND | ND |  |  | 0.00042806 | Not Applicable
| Background | ND | ND | 0.07 | 0.07 |  | -- |  | -- | -- | -- | -- | -- | -- | -- | -- | -- | -- | -- | -- |  |  | -- | --
Benzylchloride | Sample 1 | ND | ND | 0.05 | 0.05 | Benzylchloride | 1 | 127 | ND | ND | ND | ND | ND | ND | ND | ND | ND | ND | ND | ND | ND | ND | 0.00026416 | Not Applicable | 0.00026416 | ND
| Sample 2 | ND | ND | ND | ND |  | 2 |  | ND | ND | ND | ND | ND | ND | ND | ND | ND | ND | ND | ND |  |  | 0.00026416 | Not Applicable
| Background | ND | ND | 0.05 | 0.05 |  | -- |  | -- | -- | -- | -- | -- | -- | -- | -- | -- | -- | -- | -- |  |  | -- | --
1,2-Dichlorobenzene | Sample 1 | ND | ND | 0.08 | 0.08 | 1,2-Dichlorobenzene | 1 | 147 | ND | ND | ND | ND | ND | ND | ND | ND | ND | ND | ND | ND | ND | ND | 0.00048922 | Not Applicable | 0.00048922 | ND
| Sample 2 | ND | ND | ND | ND |  | 2 |  | ND | ND | ND | ND | ND | ND | ND | ND | ND | ND | ND | ND |  |  | 0.00048922 | Not Applicable
| Background | ND | ND | 0.08 | 0.08 |  | -- |  | -- | -- | -- | -- | -- | -- | -- | -- | -- | -- | -- | -- |  |  | -- | --
Hexachlorethane | Sample 1 | ND | ND | 0.06 | 0.06 | Hexachlorethane | 1 | 236.74 | ND | ND | ND | ND | ND | ND | ND | ND | ND | ND | ND | ND | ND | ND | 0.0005909 | Not Applicable | 0.0005909 | ND
| Sample 2 | ND | ND | ND | ND |  | 2 |  | ND | ND | ND | ND | ND | ND | ND | ND | ND | ND | ND | ND |  |  | 0.0005909 | Not Applicable
| Background | ND | ND | 0.06 | 0.06 |  | -- |  | -- | -- | -- | -- | -- | -- | -- | -- | -- | -- | -- | -- |  |  | -- | --
1,2,4-Trichlorobenzene | Sample 1 | ND | ND | 0.17 | 0.17 | 1,2,4-Trichlorobenzene | 1 | 181 | ND | ND | ND | ND | ND | ND | ND | ND | ND | ND | ND | ND | ND | ND | 0.00128 | Not Applicable | 0.00128 | ND
| Sample 2 | ND | ND | ND | ND |  | 2 |  | ND | ND | ND | ND | ND | ND | ND | ND | ND | ND | ND | ND |  |  | 0.00128 | Not Applicable
| Background | ND | ND | 0.17 | 0.17 |  | -- |  | -- | -- | -- | -- | -- | -- | -- | -- | -- | -- | -- | -- |  |  | -- | --
Hexachlorobutadiene | Sample 1 | ND | ND | 0.07 | 0.07 | Hexachlorobutadiene | 1 | 261 | ND | ND | ND | ND | ND | ND | ND | ND | ND | ND | ND | ND | ND | ND | 0.00076003 | Not Applicable | 0.00076003 | ND
| Sample 2 | ND | ND | ND | ND |  | 2 |  | ND | ND | ND | ND | ND | ND | ND | ND | ND | ND | ND | ND |  |  | 0.00076003 | Not Applicable
| Background | ND | ND | 0.07 | 0.07 |  | -- |  | -- | -- | -- | -- | -- | -- | -- | -- | -- | -- | -- | -- |  |  | -- | --
VOC Tentatively Identified Compounds | [5 empty] | VOC Tentatively Identified Compounds
Pollutant | Sample ID | Sample Speciation |  | Detection Limits |  | Pollutant | Run Number | Molecular Weight (g/gmol) | Sample Speciation with Detection Limits (SSDL) (ppbv)a |  | Background Corrected Concentration (BCC) (mg/m3)b |  | Dilution Corrected Concentration (DCC)c |  | Quantity of Pollutant Emitted (QPE) (lb)d |  | Emission Factor (lb/item)e |  | Emission Factor (lb/lb NEW)f |  | Average Emission Factor |  | Detection Limit Based Concentration (mg/m3)g |  | Minimum Detection Limit Based Concentration (mg/m3)
|  | Run 1 | Run 2 | Run 1 | Run 2
|  | (ppbv) | (ppbv) | (ppbv) | (ppbv) |  |  |  | Sample 1 | Sample 2 | Sample 1 | Sample 2 | Sample 1 | Sample 2 | Sample 1 | Sample 2 | Sample 1 | Sample 2 | Sample 1 | Sample 2 | (lb/item) | (lb/lb NEW) | Sample 1 | Sample 2
Carbonyl sulfide | Sample 1 | 23 | 22 | -- | -- | Carbonyl sulfide | 1 | 60.0704 | 23 | ND | 0.057475 | ND | 0.06372 | ND | 9.3896e-07 | ND | 1.2689e-08 | ND | 3.1274e-05 | ND | 1.2805e-08 | 3.1562e-05 | -- | Not Applicable | --
| Sample 2 | ND | ND | ND | ND |  | 2 |  | 22 | ND | 0.054976 | ND | 0.062261 | ND | 9.1746e-07 | ND | 1.2922e-08 | ND | 3.1849e-05 | ND |  |  | -- | Not Applicable
| Background | ND | ND | ND | ND |  | -- |  | -- | -- | -- | -- | -- | -- | -- | -- | -- | -- | -- | -- |  |  | -- | --
Ethanol | Sample 1 | 9 | 3 | -- | -- | Ethanol | 1 | 46.0688 | 9 | ND | 0 | ND | 0 | ND | 0 | ND | 0 | ND | 0 | ND | 0 | 0 | -- | Not Applicable | --
| Sample 2 | ND | ND | ND | ND |  | 2 |  | 3 | ND | 0 | ND | 0 | ND | 0 | ND | 0 | ND | 0 | ND |  |  | -- | Not Applicable
| Background | 42 | 42 | -- | -- |  | -- |  | -- | -- | -- | -- | -- | -- | -- | -- | -- | -- | -- | -- |  |  | -- | --
Furan | Sample 1 | 1 | 2 | -- | -- | Furan | 1 | 68.075 | 1 | ND | 0.0028319 | ND | 0.0031396 | ND | 4.6264e-08 | ND | 6.2519e-10 | ND | 1.5409e-06 | ND | 9.7822e-10 | 2.4111e-06 | -- | Not Applicable | --
| Sample 2 | ND | ND | ND | ND |  | 2 |  | 2 | ND | 0.0056638 | ND | 0.0064143 | ND | 9.4519e-08 | ND | 1.3313e-09 | ND | 3.2812e-06 | ND |  |  | -- | Not Applicable
| Background | ND | ND | ND | ND |  | -- |  | -- | -- | -- | -- | -- | -- | -- | -- | -- | -- | -- | -- |  |  | -- | --
Isopropyl Alcohol | Sample 1 | ND | 3 | ND | -- | Isopropyl Alcohol | 1 | 60.0956 | ND | ND | ND | ND | ND | ND | ND | ND | ND | ND | ND | ND | 1.7628e-09 | 4.3449e-06 | -- | Not Applicable | --
| Sample 2 | ND | ND | ND | ND |  | 2 |  | 3 | ND | 0.0074999 | ND | 0.0084937 | ND | 1.2516e-07 | ND | 1.7628e-09 | ND | 4.3449e-06 | ND |  |  | -- | Not Applicable
| Background | ND | ND | ND | ND |  | -- |  | -- | -- | -- | -- | -- | -- | -- | -- | -- | -- | -- | -- |  |  | -- | --
a If the corresponding sample speciation value does not = "ND" or all active sample speciation values = "ND," Sample Speciation with Detection Limits (SSDL) = Sample Speciation. Otherwise, (i.e., if the corresponding sample speciation value = "ND" and
at least one of the active sample speciation values does not = "ND," Sample Speciation with Detection Limits (SSDL) = 0.5 * Detection Limit.
b Background Corrected Concentration (BCC) = Test Concentration - Background Concentration
c Dilution-Corrected Concentration (DCC) = BCC / Dilution Correction Factor
d Quantity of Pollutant Emitted (QPE) =BDCC * Initial Plume Volume
e Emission Factor = QPE / No. of Items
f Emission Factor = QPE / Net Explosive Weight
g If Average Emission Factor = "ND", Minimum Detection Limit Based Concentration = Test Minimum DL in mg/m3
Note on D10: Kaobrian: RUN 1 BKGD
Note on D11: Kaobrian: RUN 2 BKGD

## Hydrocarbons
Hydrocarbon Data and Emission Factor Calculations
A106 - Standard Velocity Long Rifle . 22 Caliber Ball Cartridge
Test Run Number | 1 | 2 | Background
Number of Items Tested | 74 | 72 | 0
Net Explosive Weight for All Items (lb) | 0.030023 | 0.029212 | NA
Initial Plume Volume (m3) | 6.684 | 6.684 | 6.684
Dilution Correction Factor | 0.89 | 0.882 | NA
Is Sample 1 Active? | Yes | Yes | Yes
Is Sample 2 Active? | No | No | Yes
Pollutant | Sample ID | Sample Speciation |  | Detection Limits |  | Pollutant | Run Number | Molecular Weight (g/gmol) | Sample Speciation with Detection Limits (SSDL) (ppbv)a |  | Background Corrected Concentration (BCC) (mg/m3)b |  | Dilution Corrected Concentration (DCC)c |  | Quantity of Pollutant Emitted (QPE) (lb)d |  | Emission Factor (lb/item)e |  | Emission Factor (lb/lb NEW)f |  | Average Emission Factor |  | Detection Limit Based Concentration (mg/m3)g |  | Minimum Detection Limit Based Concentration (mg/m3) | Test Concentration Relative Percent Difference
|  | Run 1 | Run 2 | Run 1 | Run 2
|  | (ppbv) | (ppbv) | (ppbv) | (ppbv) |  |  |  | Sample 1 | Sample 2 | Sample 1 | Sample 2 | Sample 1 | Sample 2 | Sample 1 | Sample 2 | Sample 1 | Sample 2 | Sample 1 | Sample 2 | (lb/item) | (lb/lb NEW) | Sample 1 | Sample 2
Methane | Sample 1 | 2460 | 2430 | -- | -- | Methane | 1 | 16.04 | 2460 | ND | 0.30694 | ND | 0.34488 | ND | 5.082e-06 | ND | 6.8676e-08 | ND | 0.00016927 | ND | 6.7627e-08 | 0.00016668 | -- | Not Applicable | -- | 1.227%
| Sample 2 | ND | ND | ND | ND |  | 2 |  | 2430 | ND | 0.28692 | ND | 0.32531 | ND | 4.7937e-06 | ND | 6.6579e-08 | ND | 0.0001641 | ND |  |  | -- | Not Applicable
| Background | 2000 | 2000 | -- | -- |  | -- |  | -- | -- | -- | -- | -- | -- | -- | -- | -- | -- | -- | -- |  |  | -- | --
Ethylene | Sample 1 | 185 | 184 | -- | -- | Ethylene | 1 | 28.05 | 185 | ND | 0.21587 | ND | 0.24255 | ND | 3.5742e-06 | ND | 4.83e-08 | ND | 0.00011905 | ND | 4.906e-08 | 0.00012092 | -- | Not Applicable | -- | 0.542%
| Sample 2 | ND | ND | ND | ND |  | 2 |  | 184 | ND | 0.21471 | ND | 0.24343 | ND | 3.5871e-06 | ND | 4.9821e-08 | ND | 0.0001228 | ND |  |  | -- | Not Applicable
| Background | ND | ND | 25 | 25 |  | -- |  | -- | -- | -- | -- | -- | -- | -- | -- | -- | -- | -- | -- |  |  | -- | --
Acetylene | Sample 1 | 131 | 133 | -- | -- | Acetylene | 1 | 26.04 | 131 | ND | 0.14191 | ND | 0.15945 | ND | 2.3496e-06 | ND | 3.1751e-08 | ND | 7.8258e-05 | ND | 3.2591e-08 | 8.0329e-05 | -- | Not Applicable | -- | -1.515%
| Sample 2 | ND | ND | ND | ND |  | 2 |  | 133 | ND | 0.14407 | ND | 0.16335 | ND | 2.4071e-06 | ND | 3.3431e-08 | ND | 8.24e-05 | ND |  |  | -- | Not Applicable
| Background | ND | ND | 25 | 25 |  | -- |  | -- | -- | -- | -- | -- | -- | -- | -- | -- | -- | -- | -- |  |  | -- | --
Ethane | Sample 1 | ND | ND | 25 | 25 | Ethane | 1 | 30.07 | ND | ND | ND | ND | ND | ND | ND | ND | ND | ND | ND | ND | ND | ND | 0.031273 | Not Applicable | 0.031273 | ND
| Sample 2 | ND | ND | ND | ND |  | 2 |  | ND | ND | ND | ND | ND | ND | ND | ND | ND | ND | ND | ND |  |  | 0.031273 | Not Applicable
| Background | ND | ND | 25 | 25 |  | -- |  | -- | -- | -- | -- | -- | -- | -- | -- | -- | -- | -- | -- |  |  | -- | --
Propylene | Sample 1 | ND | ND | 25 | 25 | Propylene | 1 | 42.08 | ND | ND | ND | ND | ND | ND | ND | ND | ND | ND | ND | ND | ND | ND | 0.043763 | Not Applicable | 0.043763 | ND
| Sample 2 | ND | ND | ND | ND |  | 2 |  | ND | ND | ND | ND | ND | ND | ND | ND | ND | ND | ND | ND |  |  | 0.043763 | Not Applicable
| Background | ND | ND | 25 | 25 |  | -- |  | -- | -- | -- | -- | -- | -- | -- | -- | -- | -- | -- | -- |  |  | -- | --
Propane | Sample 1 | ND | ND | 25 | 25 | Propane | 1 | 44.1 | ND | ND | ND | ND | ND | ND | ND | ND | ND | ND | ND | ND | ND | ND | 0.045864 | Not Applicable | 0.045864 | ND
| Sample 2 | ND | ND | ND | ND |  | 2 |  | ND | ND | ND | ND | ND | ND | ND | ND | ND | ND | ND | ND |  |  | 0.045864 | Not Applicable
| Background | ND | ND | 25 | 25 |  | -- |  | -- | -- | -- | -- | -- | -- | -- | -- | -- | -- | -- | -- |  |  | -- | --
Propyne | Sample 1 | ND | ND | 25 | 25 | Propyne | 1 | 39.1 | ND | ND | ND | ND | ND | ND | ND | ND | ND | ND | ND | ND | ND | ND | 0.040664 | Not Applicable | 0.040664 | ND
| Sample 2 | ND | ND | ND | ND |  | 2 |  | ND | ND | ND | ND | ND | ND | ND | ND | ND | ND | ND | ND |  |  | 0.040664 | Not Applicable
| Background | ND | ND | 25 | 25 |  | -- |  | -- | -- | -- | -- | -- | -- | -- | -- | -- | -- | -- | -- |  |  | -- | --
Isobutane | Sample 1 | ND | ND | 25 | 25 | Isobutane | 1 | 58.12 | ND | ND | ND | ND | ND | ND | ND | ND | ND | ND | ND | ND | ND | ND | 0.060445 | Not Applicable | 0.060445 | ND
| Sample 2 | ND | ND | ND | ND |  | 2 |  | ND | ND | ND | ND | ND | ND | ND | ND | ND | ND | ND | ND |  |  | 0.060445 | Not Applicable
| Background | ND | ND | 25 | 25 |  | -- |  | -- | -- | -- | -- | -- | -- | -- | -- | -- | -- | -- | -- |  |  | -- | --
Isobutylene | Sample 1 | ND | ND | 25 | 25 | Isobutylene | 1 | 56.1072 | ND | ND | ND | ND | ND | ND | ND | ND | ND | ND | ND | ND | ND | ND | 0.058351 | Not Applicable | 0.058351 | ND
| Sample 2 | ND | ND | ND | ND |  | 2 |  | ND | ND | ND | ND | ND | ND | ND | ND | ND | ND | ND | ND |  |  | 0.058351 | Not Applicable
| Background | ND | ND | 25 | 25 |  | -- |  | -- | -- | -- | -- | -- | -- | -- | -- | -- | -- | -- | -- |  |  | -- | --
1,3-Butadiene | Sample 1 | ND | ND | 25 | 25 | 1,3-Butadiene | 1 | 54.0914 | ND | ND | ND | ND | ND | ND | ND | ND | ND | ND | ND | ND | ND | ND | 0.056255 | Not Applicable | 0.056255 | ND
| Sample 2 | ND | ND | ND | ND |  | 2 |  | ND | ND | ND | ND | ND | ND | ND | ND | ND | ND | ND | ND |  |  | 0.056255 | Not Applicable
| Background | ND | ND | 25 | 25 |  | -- |  | -- | -- | -- | -- | -- | -- | -- | -- | -- | -- | -- | -- |  |  | -- | --
Butane | Sample 1 | ND | ND | 25 | 25 | Butane | 1 | 58.123 | ND | ND | ND | ND | ND | ND | ND | ND | ND | ND | ND | ND | ND | ND | 0.060448 | Not Applicable | 0.060448 | ND
| Sample 2 | ND | ND | ND | ND |  | 2 |  | ND | ND | ND | ND | ND | ND | ND | ND | ND | ND | ND | ND |  |  | 0.060448 | Not Applicable
| Background | ND | ND | 25 | 25 |  | -- |  | -- | -- | -- | -- | -- | -- | -- | -- | -- | -- | -- | -- |  |  | -- | --
cis-butene | Sample 1 | ND | ND | 25 | 25 | cis-butene | 1 | 56.12 | ND | ND | ND | ND | ND | ND | ND | ND | ND | ND | ND | ND | ND | ND | 0.058365 | Not Applicable | 0.058365 | ND
| Sample 2 | ND | ND | ND | ND |  | 2 |  | ND | ND | ND | ND | ND | ND | ND | ND | ND | ND | ND | ND |  |  | 0.058365 | Not Applicable
| Background | ND | ND | 25 | 25 |  | -- |  | -- | -- | -- | -- | -- | -- | -- | -- | -- | -- | -- | -- |  |  | -- | --
1-Butyne | Sample 1 | ND | ND | 25 | 25 | 1-Butyne | 1 | 54.09 | ND | ND | ND | ND | ND | ND | ND | ND | ND | ND | ND | ND | ND | ND | 0.056254 | Not Applicable | 0.056254 | ND
| Sample 2 | ND | ND | ND | ND |  | 2 |  | ND | ND | ND | ND | ND | ND | ND | ND | ND | ND | ND | ND |  |  | 0.056254 | Not Applicable
| Background | ND | ND | 25 | 25 |  | -- |  | -- | -- | -- | -- | -- | -- | -- | -- | -- | -- | -- | -- |  |  | -- | --
trans-Butene | Sample 1 | ND | ND | 25 | 25 | trans-Butene | 1 | 56.12 | ND | ND | ND | ND | ND | ND | ND | ND | ND | ND | ND | ND | ND | ND | 0.058365 | Not Applicable | 0.058365 | ND
| Sample 2 | ND | ND | ND | ND |  | 2 |  | ND | ND | ND | ND | ND | ND | ND | ND | ND | ND | ND | ND |  |  | 0.058365 | Not Applicable
| Background | ND | ND | 25 | 25 |  | -- |  | -- | -- | -- | -- | -- | -- | -- | -- | -- | -- | -- | -- |  |  | -- | --
2-Butyne | Sample 1 | ND | ND | 25 | 25 | 2-Butyne | 1 | 54.09 | ND | ND | ND | ND | ND | ND | ND | ND | ND | ND | ND | ND | ND | ND | 0.056254 | Not Applicable | 0.056254 | ND
| Sample 2 | ND | ND | ND | ND |  | 2 |  | ND | ND | ND | ND | ND | ND | ND | ND | ND | ND | ND | ND |  |  | 0.056254 | Not Applicable
| Background | ND | ND | 25 | 25 |  | -- |  | -- | -- | -- | -- | -- | -- | -- | -- | -- | -- | -- | -- |  |  | -- | --
n-Pentane | Sample 1 | ND | ND | 25 | 25 | n-Pentane | 1 | 72.15 | ND | ND | ND | ND | ND | ND | ND | ND | ND | ND | ND | ND | ND | ND | 0.075036 | Not Applicable | 0.075036 | ND
| Sample 2 | ND | ND | ND | ND |  | 2 |  | ND | ND | ND | ND | ND | ND | ND | ND | ND | ND | ND | ND |  |  | 0.075036 | Not Applicable
| Background | ND | ND | 25 | 25 |  | -- |  | -- | -- | -- | -- | -- | -- | -- | -- | -- | -- | -- | -- |  |  | -- | --
n-Hexane | Sample 1 | 50 | 66 | -- | -- | n-Hexane | 1 | 86.18 | 50 | ND | 0 | ND | 0 | ND | 0 | ND | 0 | ND | 0 | ND | 0 | 0 | -- | Not Applicable | -- | -27.59%
| Sample 2 | ND | ND | ND | ND |  | 2 |  | 66 | ND | 0 | ND | 0 | ND | 0 | ND | 0 | ND | 0 | ND |  |  | -- | Not Applicable
| Background | 70 | 70 | -- | -- |  | -- |  | -- | -- | -- | -- | -- | -- | -- | -- | -- | -- | -- | -- |  |  | -- | --
a If the corresponding sample speciation value does not = "ND" or all active sample speciation values = "ND," Sample Speciation with Detection Limits (SSDL) = Sample Speciation. Otherwise, (i.e., if the corresponding sample speciation value = "ND" and
at least one of the active sample speciation values does not = "ND," Sample Speciation with Detection Limits (SSDL) = 0.5 * Detection Limit.
b Background Corrected Concentration (BCC) = Test Concentration - Background Concentration
c Dilution-Corrected Concentration (DCC) = BCC / Dilution Correction Factor
d Quantity of Pollutant Emitted (QPE) =BDCC * Initial Plume Volume
e Emission Factor = QPE / No. of Items
f Emission Factor = QPE / Net Explosive Weight
g If Average Emission Factor = "ND", Minimum Detection Limit Based Concentration = Test Minimum DL in mg/m3
Note on D10: Kaobrian: RUN 1 BKGD
Note on D11: Kaobrian: RUN 2 BKGD

## SVOC & SVOC TICs
SVOC Data and Emission Factor Calculations
A106 - Standard Velocity Long Rifle . 22 Caliber Ball Cartridge
Test Run Number | 1 | 2 | Background
Number of Items Tested | 74 | 71 | 0
Net Explosive Weight for All Items (lb) | 0.030023 | 0.028806 | NA
Initial Plume Volume (m3) | 6.684 | 6.684 | 6.684
Dilution Correction Factor | 0.902 | 0.883 | NA
Is Sample 1 Active? | Yes | Yes | Yes
Is Sample 2 Active? | No | No | Yes
SVOC Sample Volume Corrected to Standard Conditions (m3)
Sample 1 | 0.54524 | 0.54184
Sample 2 | NA | NA
Background | 0.56773 | 0.56773
Pollutant | Sample ID | Sample Speciation (ug) |  | Detection Limits (ug) |  | Pollutant | Run Number | Sample Speciation with Detection Limits (SSDL) (ug)a |  | Background Corrected Concentration (BCC) (mg/m3)b |  | Dilution Corrected Concentration (DCC) (mg/m3)c |  | Quantity of Pollutant Emitted (QPE) (lb)d |  | Emission Factor (lb/item)e |  | Emission Factor (lb/lb NEW)f |  | Average Emission Factor |  | Detection Limit Based Concentration (mg/m3)g |  | Minimum Detection Limit Based Concentration (mg/m3) | Test Concentration Relative Percent Difference
|  | Run 1 | Run 2 | Run 1 | Run 2 |  |  | Sample 1 | Sample 2 | Sample 1 | Sample 2 | Sample 1 | Sample 2 | Sample 1 | Sample 2 | Sample 1 | Sample 2 | Sample 1 | Sample 2 | (lb/item) | (lb/lb NEW) | Sample 1 | Sample 2
N-nitrosodimethylamine | Sample 1 | ND | ND | 10 | 10 | N-nitrosodimethylamine | 1 | ND | ND | ND | ND | ND | ND | ND | ND | ND | ND | ND | ND | ND | ND | 0.018341 | Not Applicable | 0.018341 | ND
| Sample 2 | ND | ND | ND | ND |  | 2 | ND | ND | ND | ND | ND | ND | ND | ND | ND | ND | ND | ND |  |  | 0.018456 | Not Applicable
| Background | ND | ND | 10 | 10 |  | -- | -- | -- | -- | -- | -- | -- | -- | -- | -- | -- | -- | -- |  |  | -- | --
Bis(2-chloroethyl)ether | Sample 1 | ND | ND | 10 | 10 | Bis(2-chloroethyl)ether | 1 | ND | ND | ND | ND | ND | ND | ND | ND | ND | ND | ND | ND | ND | ND | 0.018341 | Not Applicable | 0.018341 | ND
| Sample 2 | ND | ND | ND | ND |  | 2 | ND | ND | ND | ND | ND | ND | ND | ND | ND | ND | ND | ND |  |  | 0.018456 | Not Applicable
| Background | ND | ND | 10 | 10 |  | -- | -- | -- | -- | -- | -- | -- | -- | -- | -- | -- | -- | -- |  |  | -- | --
Phenol | Sample 1 | ND | ND | 10 | 10 | Phenol | 1 | ND | ND | ND | ND | ND | ND | ND | ND | ND | ND | ND | ND | ND | ND | 0.018341 | Not Applicable | 0.018341 | ND
| Sample 2 | ND | ND | ND | ND |  | 2 | ND | ND | ND | ND | ND | ND | ND | ND | ND | ND | ND | ND |  |  | 0.018456 | Not Applicable
| Background | ND | ND | 10 | 10 |  | -- | -- | -- | -- | -- | -- | -- | -- | -- | -- | -- | -- | -- |  |  | -- | --
2-chlorophenol | Sample 1 | ND | ND | 10 | 10 | 2-chlorophenol | 1 | ND | ND | ND | ND | ND | ND | ND | ND | ND | ND | ND | ND | ND | ND | 0.018341 | Not Applicable | 0.018341 | ND
| Sample 2 | ND | ND | ND | ND |  | 2 | ND | ND | ND | ND | ND | ND | ND | ND | ND | ND | ND | ND |  |  | 0.018456 | Not Applicable
| Background | ND | ND | 10 | 10 |  | -- | -- | -- | -- | -- | -- | -- | -- | -- | -- | -- | -- | -- |  |  | -- | --
1,3-dichlorobenzene | Sample 1 | ND | ND | 10 | 10 | 1,3-dichlorobenzene | 1 | ND | ND | ND | ND | ND | ND | ND | ND | ND | ND | ND | ND | ND | ND | 0.018341 | Not Applicable | 0.018341 | ND
| Sample 2 | ND | ND | ND | ND |  | 2 | ND | ND | ND | ND | ND | ND | ND | ND | ND | ND | ND | ND |  |  | 0.018456 | Not Applicable
| Background | ND | ND | 10 | 10 |  | -- | -- | -- | -- | -- | -- | -- | -- | -- | -- | -- | -- | -- |  |  | -- | --
1,4-dichlorobenzene | Sample 1 | ND | ND | 10 | 10 | 1,4-dichlorobenzene | 1 | ND | ND | ND | ND | ND | ND | ND | ND | ND | ND | ND | ND | ND | ND | 0.018341 | Not Applicable | 0.018341 | ND
| Sample 2 | ND | ND | ND | ND |  | 2 | ND | ND | ND | ND | ND | ND | ND | ND | ND | ND | ND | ND |  |  | 0.018456 | Not Applicable
| Background | ND | ND | 10 | 10 |  | -- | -- | -- | -- | -- | -- | -- | -- | -- | -- | -- | -- | -- |  |  | -- | --
1,2-dichlorobenzene | Sample 1 | ND | ND | 10 | 10 | 1,2-dichlorobenzene | 1 | ND | ND | ND | ND | ND | ND | ND | ND | ND | ND | ND | ND | ND | ND | 0.018341 | Not Applicable | 0.018341 | ND
| Sample 2 | ND | ND | ND | ND |  | 2 | ND | ND | ND | ND | ND | ND | ND | ND | ND | ND | ND | ND |  |  | 0.018456 | Not Applicable
| Background | ND | ND | 10 | 10 |  | -- | -- | -- | -- | -- | -- | -- | -- | -- | -- | -- | -- | -- |  |  | -- | --
Benzyl alcohol | Sample 1 | 5.1 | ND | 10 | 10 | Benzyl alcohol | 1 | 5.1 | ND | 0 | ND | 0 | ND | 0 | ND | 0 | ND | 0 | ND | 0 | 0 | -- | Not Applicable | -- | 1.356%
| Sample 2 | ND | ND | ND | ND |  | 2 | 5 | ND | 0 | ND | 0 | ND | 0 | ND | 0 | ND | 0 | ND |  |  | -- | Not Applicable
| Background | 7.2 | 7.2 | 10 | 10 |  | -- | -- | -- | -- | -- | -- | -- | -- | -- | -- | -- | -- | -- |  |  | -- | --
Bis(2-chloroisopropyl)ether | Sample 1 | ND | ND | 10 | 10 | Bis(2-chloroisopropyl)ether | 1 | ND | ND | ND | ND | ND | ND | ND | ND | ND | ND | ND | ND | ND | ND | 0.018341 | Not Applicable | 0.018341 | ND
| Sample 2 | ND | ND | ND | ND |  | 2 | ND | ND | ND | ND | ND | ND | ND | ND | ND | ND | ND | ND |  |  | 0.018456 | Not Applicable
| Background | ND | ND | 10 | 10 |  | -- | -- | -- | -- | -- | -- | -- | -- | -- | -- | -- | -- | -- |  |  | -- | --
2-methylphenol | Sample 1 | ND | ND | 10 | 10 | 2-methylphenol | 1 | ND | ND | ND | ND | ND | ND | ND | ND | ND | ND | ND | ND | ND | ND | 0.018341 | Not Applicable | 0.018341 | ND
| Sample 2 | ND | ND | ND | ND |  | 2 | ND | ND | ND | ND | ND | ND | ND | ND | ND | ND | ND | ND |  |  | 0.018456 | Not Applicable
| Background | ND | ND | 10 | 10 |  | -- | -- | -- | -- | -- | -- | -- | -- | -- | -- | -- | -- | -- |  |  | -- | --
Hexachloroethane | Sample 1 | ND | ND | 10 | 10 | Hexachloroethane | 1 | ND | ND | ND | ND | ND | ND | ND | ND | ND | ND | ND | ND | ND | ND | 0.018341 | Not Applicable | 0.018341 | ND
| Sample 2 | ND | ND | ND | ND |  | 2 | ND | ND | ND | ND | ND | ND | ND | ND | ND | ND | ND | ND |  |  | 0.018456 | Not Applicable
| Background | ND | ND | 10 | 10 |  | -- | -- | -- | -- | -- | -- | -- | -- | -- | -- | -- | -- | -- |  |  | -- | --
N-nitroso-di-n-propylamine | Sample 1 | ND | ND | 10 | 10 | N-nitroso-di-n-propylamine | 1 | ND | ND | ND | ND | ND | ND | ND | ND | ND | ND | ND | ND | ND | ND | 0.018341 | Not Applicable | 0.018341 | ND
| Sample 2 | ND | ND | ND | ND |  | 2 | ND | ND | ND | ND | ND | ND | ND | ND | ND | ND | ND | ND |  |  | 0.018456 | Not Applicable
| Background | ND | ND | 10 | 10 |  | -- | -- | -- | -- | -- | -- | -- | -- | -- | -- | -- | -- | -- |  |  | -- | --
4-methylphenol | Sample 1 | ND | ND | 10 | 10 | 4-methylphenol | 1 | ND | ND | ND | ND | ND | ND | ND | ND | ND | ND | ND | ND | ND | ND | 0.018341 | Not Applicable | 0.018341 | ND
| Sample 2 | ND | ND | ND | ND |  | 2 | ND | ND | ND | ND | ND | ND | ND | ND | ND | ND | ND | ND |  |  | 0.018456 | Not Applicable
| Background | ND | ND | 10 | 10 |  | -- | -- | -- | -- | -- | -- | -- | -- | -- | -- | -- | -- | -- |  |  | -- | --
Nitrobenzene | Sample 1 | ND | ND | 10 | 10 | Nitrobenzene | 1 | ND | ND | ND | ND | ND | ND | ND | ND | ND | ND | ND | ND | ND | ND | 0.018341 | Not Applicable | 0.018341 | ND
| Sample 2 | ND | ND | ND | ND |  | 2 | ND | ND | ND | ND | ND | ND | ND | ND | ND | ND | ND | ND |  |  | 0.018456 | Not Applicable
| Background | ND | ND | 10 | 10 |  | -- | -- | -- | -- | -- | -- | -- | -- | -- | -- | -- | -- | -- |  |  | -- | --
Isophorone | Sample 1 | ND | ND | 10 | 10 | Isophorone | 1 | ND | ND | ND | ND | ND | ND | ND | ND | ND | ND | ND | ND | ND | ND | 0.018341 | Not Applicable | 0.018341 | ND
| Sample 2 | ND | ND | ND | ND |  | 2 | ND | ND | ND | ND | ND | ND | ND | ND | ND | ND | ND | ND |  |  | 0.018456 | Not Applicable
| Background | ND | ND | 10 | 10 |  | -- | -- | -- | -- | -- | -- | -- | -- | -- | -- | -- | -- | -- |  |  | -- | --
2-nitrophenol | Sample 1 | ND | ND | 10 | 10 | 2-nitrophenol | 1 | ND | ND | ND | ND | ND | ND | ND | ND | ND | ND | ND | ND | ND | ND | 0.018341 | Not Applicable | 0.018341 | ND
| Sample 2 | ND | ND | ND | ND |  | 2 | ND | ND | ND | ND | ND | ND | ND | ND | ND | ND | ND | ND |  |  | 0.018456 | Not Applicable
| Background | ND | ND | 10 | 10 |  | -- | -- | -- | -- | -- | -- | -- | -- | -- | -- | -- | -- | -- |  |  | -- | --
2,4-dimethylphenol | Sample 1 | ND | ND | 10 | 10 | 2,4-dimethylphenol | 1 | ND | ND | ND | ND | ND | ND | ND | ND | ND | ND | ND | ND | ND | ND | 0.018341 | Not Applicable | 0.018341 | ND
| Sample 2 | ND | ND | ND | ND |  | 2 | ND | ND | ND | ND | ND | ND | ND | ND | ND | ND | ND | ND |  |  | 0.018456 | Not Applicable
| Background | ND | ND | 10 | 10 |  | -- | -- | -- | -- | -- | -- | -- | -- | -- | -- | -- | -- | -- |  |  | -- | --
Bis(2-chloroethoxy)methane | Sample 1 | ND | ND | 10 | 10 | Bis(2-chloroethoxy)methane | 1 | ND | ND | ND | ND | ND | ND | ND | ND | ND | ND | ND | ND | ND | ND | 0.018341 | Not Applicable | 0.018341 | ND
| Sample 2 | ND | ND | ND | ND |  | 2 | ND | ND | ND | ND | ND | ND | ND | ND | ND | ND | ND | ND |  |  | 0.018456 | Not Applicable
| Background | ND | ND | 10 | 10 |  | -- | -- | -- | -- | -- | -- | -- | -- | -- | -- | -- | -- | -- |  |  | -- | --
2,4-dichlorophenol | Sample 1 | ND | ND | 10 | 10 | 2,4-dichlorophenol | 1 | ND | ND | ND | ND | ND | ND | ND | ND | ND | ND | ND | ND | ND | ND | 0.018341 | Not Applicable | 0.018341 | ND
| Sample 2 | ND | ND | ND | ND |  | 2 | ND | ND | ND | ND | ND | ND | ND | ND | ND | ND | ND | ND |  |  | 0.018456 | Not Applicable
| Background | ND | ND | 10 | 10 |  | -- | -- | -- | -- | -- | -- | -- | -- | -- | -- | -- | -- | -- |  |  | -- | --
1,2,4-trichlorobenzene | Sample 1 | ND | ND | 10 | 10 | 1,2,4-trichlorobenzene | 1 | ND | ND | ND | ND | ND | ND | ND | ND | ND | ND | ND | ND | ND | ND | 0.018341 | Not Applicable | 0.018341 | ND
| Sample 2 | ND | ND | ND | ND |  | 2 | ND | ND | ND | ND | ND | ND | ND | ND | ND | ND | ND | ND |  |  | 0.018456 | Not Applicable
| Background | ND | ND | 10 | 10 |  | -- | -- | -- | -- | -- | -- | -- | -- | -- | -- | -- | -- | -- |  |  | -- | --
Naphthalene | Sample 1 | ND | ND | 10 | 10 | Naphthalene | 1 | ND | ND | ND | ND | ND | ND | ND | ND | ND | ND | ND | ND | ND | ND | 0.018341 | Not Applicable | 0.018341 | ND
| Sample 2 | ND | ND | ND | ND |  | 2 | ND | ND | ND | ND | ND | ND | ND | ND | ND | ND | ND | ND |  |  | 0.018456 | Not Applicable
| Background | ND | ND | 10 | 10 |  | -- | -- | -- | -- | -- | -- | -- | -- | -- | -- | -- | -- | -- |  |  | -- | --
4-chloroaniline | Sample 1 | ND | ND | 10 | 10 | 4-chloroaniline | 1 | ND | ND | ND | ND | ND | ND | ND | ND | ND | ND | ND | ND | ND | ND | 0.018341 | Not Applicable | 0.018341 | ND
| Sample 2 | ND | ND | ND | ND |  | 2 | ND | ND | ND | ND | ND | ND | ND | ND | ND | ND | ND | ND |  |  | 0.018456 | Not Applicable
| Background | ND | ND | 10 | 10 |  | -- | -- | -- | -- | -- | -- | -- | -- | -- | -- | -- | -- | -- |  |  | -- | --
Hexachlorobutadiene | Sample 1 | ND | ND | 10 | 10 | Hexachlorobutadiene | 1 | ND | ND | ND | ND | ND | ND | ND | ND | ND | ND | ND | ND | ND | ND | 0.018341 | Not Applicable | 0.018341 | ND
| Sample 2 | ND | ND | ND | ND |  | 2 | ND | ND | ND | ND | ND | ND | ND | ND | ND | ND | ND | ND |  |  | 0.018456 | Not Applicable
| Background | ND | ND | 10 | 10 |  | -- | -- | -- | -- | -- | -- | -- | -- | -- | -- | -- | -- | -- |  |  | -- | --
4-chloro-3-methylphenol | Sample 1 | ND | ND | 10 | 10 | 4-chloro-3-methylphenol | 1 | ND | ND | ND | ND | ND | ND | ND | ND | ND | ND | ND | ND | ND | ND | 0.018341 | Not Applicable | 0.018341 | ND
| Sample 2 | ND | ND | ND | ND |  | 2 | ND | ND | ND | ND | ND | ND | ND | ND | ND | ND | ND | ND |  |  | 0.018456 | Not Applicable
| Background | ND | ND | 10 | 10 |  | -- | -- | -- | -- | -- | -- | -- | -- | -- | -- | -- | -- | -- |  |  | -- | --
2-Methylnaphthalene | Sample 1 | ND | ND | 10 | 10 | 2-Methylnaphthalene | 1 | ND | ND | ND | ND | ND | ND | ND | ND | ND | ND | ND | ND | ND | ND | 0.018341 | Not Applicable | 0.018341 | ND
| Sample 2 | ND | ND | ND | ND |  | 2 | ND | ND | ND | ND | ND | ND | ND | ND | ND | ND | ND | ND |  |  | 0.018456 | Not Applicable
| Background | ND | ND | 10 | 10 |  | -- | -- | -- | -- | -- | -- | -- | -- | -- | -- | -- | -- | -- |  |  | -- | --
Hexachlorocyclopentadiene | Sample 1 | ND | ND | 10 | 10 | Hexachlorocyclopentadiene | 1 | ND | ND | ND | ND | ND | ND | ND | ND | ND | ND | ND | ND | ND | ND | 0.018341 | Not Applicable | 0.018341 | ND
| Sample 2 | ND | ND | ND | ND |  | 2 | ND | ND | ND | ND | ND | ND | ND | ND | ND | ND | ND | ND |  |  | 0.018456 | Not Applicable
| Background | ND | ND | 10 | 10 |  | -- | -- | -- | -- | -- | -- | -- | -- | -- | -- | -- | -- | -- |  |  | -- | --
2,4,6-trichlorophenol | Sample 1 | ND | ND | 10 | 10 | 2,4,6-trichlorophenol | 1 | ND | ND | ND | ND | ND | ND | ND | ND | ND | ND | ND | ND | ND | ND | 0.018341 | Not Applicable | 0.018341 | ND
| Sample 2 | ND | ND | ND | ND |  | 2 | ND | ND | ND | ND | ND | ND | ND | ND | ND | ND | ND | ND |  |  | 0.018456 | Not Applicable
| Background | ND | ND | 10 | 10 |  | -- | -- | -- | -- | -- | -- | -- | -- | -- | -- | -- | -- | -- |  |  | -- | --
2,4,5-trichlorophenol | Sample 1 | ND | ND | 10 | 10 | 2,4,5-trichlorophenol | 1 | ND | ND | ND | ND | ND | ND | ND | ND | ND | ND | ND | ND | ND | ND | 0.018341 | Not Applicable | 0.018341 | ND
| Sample 2 | ND | ND | ND | ND |  | 2 | ND | ND | ND | ND | ND | ND | ND | ND | ND | ND | ND | ND |  |  | 0.018456 | Not Applicable
| Background | ND | ND | 10 | 10 |  | -- | -- | -- | -- | -- | -- | -- | -- | -- | -- | -- | -- | -- |  |  | -- | --
2-chloronaphthalene | Sample 1 | ND | ND | 10 | 10 | 2-chloronaphthalene | 1 | ND | ND | ND | ND | ND | ND | ND | ND | ND | ND | ND | ND | ND | ND | 0.018341 | Not Applicable | 0.018341 | ND
| Sample 2 | ND | ND | ND | ND |  | 2 | ND | ND | ND | ND | ND | ND | ND | ND | ND | ND | ND | ND |  |  | 0.018456 | Not Applicable
| Background | ND | ND | 10 | 10 |  | -- | -- | -- | -- | -- | -- | -- | -- | -- | -- | -- | -- | -- |  |  | -- | --
2-nitroaniline | Sample 1 | ND | ND | 10 | 10 | 2-nitroaniline | 1 | ND | ND | ND | ND | ND | ND | ND | ND | ND | ND | ND | ND | ND | ND | 0.018341 | Not Applicable | 0.018341 | ND
| Sample 2 | ND | ND | ND | ND |  | 2 | ND | ND | ND | ND | ND | ND | ND | ND | ND | ND | ND | ND |  |  | 0.018456 | Not Applicable
| Background | ND | ND | 10 | 10 |  | -- | -- | -- | -- | -- | -- | -- | -- | -- | -- | -- | -- | -- |  |  | -- | --
Acenaphthylene | Sample 1 | ND | ND | 10 | 10 | Acenaphthylene | 1 | ND | ND | ND | ND | ND | ND | ND | ND | ND | ND | ND | ND | ND | ND | 0.018341 | Not Applicable | 0.018341 | ND
| Sample 2 | ND | ND | ND | ND |  | 2 | ND | ND | ND | ND | ND | ND | ND | ND | ND | ND | ND | ND |  |  | 0.018456 | Not Applicable
| Background | ND | ND | 10 | 10 |  | -- | -- | -- | -- | -- | -- | -- | -- | -- | -- | -- | -- | -- |  |  | -- | --
Dimethylphthalate | Sample 1 | ND | ND | 10 | 10 | Dimethylphthalate | 1 | ND | ND | ND | ND | ND | ND | ND | ND | ND | ND | ND | ND | ND | ND | 0.018341 | Not Applicable | 0.018341 | ND
| Sample 2 | ND | ND | ND | ND |  | 2 | ND | ND | ND | ND | ND | ND | ND | ND | ND | ND | ND | ND |  |  | 0.018456 | Not Applicable
| Background | ND | ND | 10 | 10 |  | -- | -- | -- | -- | -- | -- | -- | -- | -- | -- | -- | -- | -- |  |  | -- | --
2,6-dinitrotoluene | Sample 1 | ND | ND | 10 | 10 | 2,6-dinitrotoluene | 1 | ND | ND | ND | ND | ND | ND | ND | ND | ND | ND | ND | ND | ND | ND | 0.018341 | Not Applicable | 0.018341 | ND
| Sample 2 | ND | ND | ND | ND |  | 2 | ND | ND | ND | ND | ND | ND | ND | ND | ND | ND | ND | ND |  |  | 0.018456 | Not Applicable
| Background | ND | ND | 10 | 10 |  | -- | -- | -- | -- | -- | -- | -- | -- | -- | -- | -- | -- | -- |  |  | -- | --
Acenaphthene | Sample 1 | ND | ND | 10 | 10 | Acenaphthene | 1 | ND | ND | ND | ND | ND | ND | ND | ND | ND | ND | ND | ND | ND | ND | 0.018341 | Not Applicable | 0.018341 | ND
| Sample 2 | ND | ND | ND | ND |  | 2 | ND | ND | ND | ND | ND | ND | ND | ND | ND | ND | ND | ND |  |  | 0.018456 | Not Applicable
| Background | ND | ND | 10 | 10 |  | -- | -- | -- | -- | -- | -- | -- | -- | -- | -- | -- | -- | -- |  |  | -- | --
3-nitroaniline | Sample 1 | ND | ND | 20 | 20 | 3-nitroaniline | 1 | ND | ND | ND | ND | ND | ND | ND | ND | ND | ND | ND | ND | ND | ND | 0.036681 | Not Applicable | 0.036681 | ND
| Sample 2 | ND | ND | ND | ND |  | 2 | ND | ND | ND | ND | ND | ND | ND | ND | ND | ND | ND | ND |  |  | 0.036911 | Not Applicable
| Background | ND | ND | 20 | 20 |  | -- | -- | -- | -- | -- | -- | -- | -- | -- | -- | -- | -- | -- |  |  | -- | --
2,4-dinitrophenol | Sample 1 | ND | ND | 20 | 20 | 2,4-dinitrophenol | 1 | ND | ND | ND | ND | ND | ND | ND | ND | ND | ND | ND | ND | ND | ND | 0.036681 | Not Applicable | 0.036681 | ND
| Sample 2 | ND | ND | ND | ND |  | 2 | ND | ND | ND | ND | ND | ND | ND | ND | ND | ND | ND | ND |  |  | 0.036911 | Not Applicable
| Background | ND | ND | 20 | 20 |  | -- | -- | -- | -- | -- | -- | -- | -- | -- | -- | -- | -- | -- |  |  | -- | --
Dibenzofuran | Sample 1 | ND | ND | 10 | 10 | Dibenzofuran | 1 | ND | ND | ND | ND | ND | ND | ND | ND | ND | ND | ND | ND | ND | ND | 0.018341 | Not Applicable | 0.018341 | ND
| Sample 2 | ND | ND | ND | ND |  | 2 | ND | ND | ND | ND | ND | ND | ND | ND | ND | ND | ND | ND |  |  | 0.018456 | Not Applicable
| Background | ND | ND | 10 | 10 |  | -- | -- | -- | -- | -- | -- | -- | -- | -- | -- | -- | -- | -- |  |  | -- | --
2,4-dinitrotoluene | Sample 1 | ND | ND | 10 | 10 | 2,4-dinitrotoluene | 1 | ND | ND | ND | ND | ND | ND | ND | ND | ND | ND | ND | ND | ND | ND | 0.018341 | Not Applicable | 0.018341 | ND
| Sample 2 | ND | ND | ND | ND |  | 2 | ND | ND | ND | ND | ND | ND | ND | ND | ND | ND | ND | ND |  |  | 0.018456 | Not Applicable
| Background | ND | ND | 10 | 10 |  | -- | -- | -- | -- | -- | -- | -- | -- | -- | -- | -- | -- | -- |  |  | -- | --
4-nitrophenol | Sample 1 | ND | ND | 20 | 20 | 4-nitrophenol | 1 | ND | ND | ND | ND | ND | ND | ND | ND | ND | ND | ND | ND | ND | ND | 0.036681 | Not Applicable | 0.036681 | ND
| Sample 2 | ND | ND | ND | ND |  | 2 | ND | ND | ND | ND | ND | ND | ND | ND | ND | ND | ND | ND |  |  | 0.036911 | Not Applicable
| Background | ND | ND | 20 | 20 |  | -- | -- | -- | -- | -- | -- | -- | -- | -- | -- | -- | -- | -- |  |  | -- | --
Fluorene | Sample 1 | ND | ND | 10 | 10 | Fluorene | 1 | ND | ND | ND | ND | ND | ND | ND | ND | ND | ND | ND | ND | ND | ND | 0.018341 | Not Applicable | 0.018341 | ND
| Sample 2 | ND | ND | ND | ND |  | 2 | ND | ND | ND | ND | ND | ND | ND | ND | ND | ND | ND | ND |  |  | 0.018456 | Not Applicable
| Background | ND | ND | 10 | 10 |  | -- | -- | -- | -- | -- | -- | -- | -- | -- | -- | -- | -- | -- |  |  | -- | --
4-chlorophenyl-phenylether | Sample 1 | ND | ND | 10 | 10 | 4-chlorophenyl-phenylether | 1 | ND | ND | ND | ND | ND | ND | ND | ND | ND | ND | ND | ND | ND | ND | 0.018341 | Not Applicable | 0.018341 | ND
| Sample 2 | ND | ND | ND | ND |  | 2 | ND | ND | ND | ND | ND | ND | ND | ND | ND | ND | ND | ND |  |  | 0.018456 | Not Applicable
| Background | ND | ND | 10 | 10 |  | -- | -- | -- | -- | -- | -- | -- | -- | -- | -- | -- | -- | -- |  |  | -- | --
Diethylphthalate | Sample 1 | ND | ND | 10 | 10 | Diethylphthalate | 1 | ND | ND | ND | ND | ND | ND | ND | ND | ND | ND | ND | ND | ND | ND | 0.018341 | Not Applicable | 0.018341 | ND
| Sample 2 | ND | ND | ND | ND |  | 2 | ND | ND | ND | ND | ND | ND | ND | ND | ND | ND | ND | ND |  |  | 0.018456 | Not Applicable
| Background | ND | ND | 10 | 10 |  | -- | -- | -- | -- | -- | -- | -- | -- | -- | -- | -- | -- | -- |  |  | -- | --
4-nitroaniline | Sample 1 | ND | ND | 20 | 20 | 4-nitroaniline | 1 | ND | ND | ND | ND | ND | ND | ND | ND | ND | ND | ND | ND | ND | ND | 0.036681 | Not Applicable | 0.036681 | ND
| Sample 2 | ND | ND | ND | ND |  | 2 | ND | ND | ND | ND | ND | ND | ND | ND | ND | ND | ND | ND |  |  | 0.036911 | Not Applicable
| Background | ND | ND | 20 | 20 |  | -- | -- | -- | -- | -- | -- | -- | -- | -- | -- | -- | -- | -- |  |  | -- | --
4,6-dinitro-2-methylphenol | Sample 1 | ND | ND | 20 | 20 | 4,6-dinitro-2-methylphenol | 1 | ND | ND | ND | ND | ND | ND | ND | ND | ND | ND | ND | ND | ND | ND | 0.036681 | Not Applicable | 0.036681 | ND
| Sample 2 | ND | ND | ND | ND |  | 2 | ND | ND | ND | ND | ND | ND | ND | ND | ND | ND | ND | ND |  |  | 0.036911 | Not Applicable
| Background | ND | ND | 20 | 20 |  | -- | -- | -- | -- | -- | -- | -- | -- | -- | -- | -- | -- | -- |  |  | -- | --
N-nitrosodiphenylamine(1) | Sample 1 | ND | ND | 10 | 10 | N-nitrosodiphenylamine(1) | 1 | ND | ND | ND | ND | ND | ND | ND | ND | ND | ND | ND | ND | ND | ND | 0.018341 | Not Applicable | 0.018341 | ND
| Sample 2 | ND | ND | ND | ND |  | 2 | ND | ND | ND | ND | ND | ND | ND | ND | ND | ND | ND | ND |  |  | 0.018456 | Not Applicable
| Background | ND | ND | 10 | 10 |  | -- | -- | -- | -- | -- | -- | -- | -- | -- | -- | -- | -- | -- |  |  | -- | --
4-bromophenyl-phenylether | Sample 1 | ND | ND | 10 | 10 | 4-bromophenyl-phenylether | 1 | ND | ND | ND | ND | ND | ND | ND | ND | ND | ND | ND | ND | ND | ND | 0.018341 | Not Applicable | 0.018341 | ND
| Sample 2 | ND | ND | ND | ND |  | 2 | ND | ND | ND | ND | ND | ND | ND | ND | ND | ND | ND | ND |  |  | 0.018456 | Not Applicable
| Background | ND | ND | 10 | 10 |  | -- | -- | -- | -- | -- | -- | -- | -- | -- | -- | -- | -- | -- |  |  | -- | --
Hexachlorobenzene | Sample 1 | ND | ND | 10 | 10 | Hexachlorobenzene | 1 | ND | ND | ND | ND | ND | ND | ND | ND | ND | ND | ND | ND | ND | ND | 0.018341 | Not Applicable | 0.018341 | ND
| Sample 2 | ND | ND | ND | ND |  | 2 | ND | ND | ND | ND | ND | ND | ND | ND | ND | ND | ND | ND |  |  | 0.018456 | Not Applicable
| Background | ND | ND | 10 | 10 |  | -- | -- | -- | -- | -- | -- | -- | -- | -- | -- | -- | -- | -- |  |  | -- | --
Pentachlorophenol | Sample 1 | ND | ND | 20 | 20 | Pentachlorophenol | 1 | ND | ND | ND | ND | ND | ND | ND | ND | ND | ND | ND | ND | ND | ND | 0.036681 | Not Applicable | 0.036681 | ND
| Sample 2 | ND | ND | ND | ND |  | 2 | ND | ND | ND | ND | ND | ND | ND | ND | ND | ND | ND | ND |  |  | 0.036911 | Not Applicable
| Background | ND | ND | 20 | 20 |  | -- | -- | -- | -- | -- | -- | -- | -- | -- | -- | -- | -- | -- |  |  | -- | --
Phenanthrene | Sample 1 | ND | ND | 10 | 10 | Phenanthrene | 1 | ND | ND | ND | ND | ND | ND | ND | ND | ND | ND | ND | ND | ND | ND | 0.018341 | Not Applicable | 0.018341 | ND
| Sample 2 | ND | ND | ND | ND |  | 2 | ND | ND | ND | ND | ND | ND | ND | ND | ND | ND | ND | ND |  |  | 0.018456 | Not Applicable
| Background | ND | ND | 10 | 10 |  | -- | -- | -- | -- | -- | -- | -- | -- | -- | -- | -- | -- | -- |  |  | -- | --
Anthracene | Sample 1 | ND | ND | 10 | 10 | Anthracene | 1 | ND | ND | ND | ND | ND | ND | ND | ND | ND | ND | ND | ND | ND | ND | 0.018341 | Not Applicable | 0.018341 | ND
| Sample 2 | ND | ND | ND | ND |  | 2 | ND | ND | ND | ND | ND | ND | ND | ND | ND | ND | ND | ND |  |  | 0.018456 | Not Applicable
| Background | ND | ND | 10 | 10 |  | -- | -- | -- | -- | -- | -- | -- | -- | -- | -- | -- | -- | -- |  |  | -- | --
Di-n-butylphthalate | Sample 1 | ND | ND | 10 | 10 | Di-n-butylphthalate | 1 | ND | ND | ND | ND | ND | ND | ND | ND | ND | ND | ND | ND | ND | ND | 0.018341 | Not Applicable | 0.018341 | ND
| Sample 2 | ND | ND | ND | ND |  | 2 | ND | ND | ND | ND | ND | ND | ND | ND | ND | ND | ND | ND |  |  | 0.018456 | Not Applicable
| Background | 5.6 | 5.6 | -- | -- |  | -- | -- | -- | -- | -- | -- | -- | -- | -- | -- | -- | -- | -- |  |  | -- | --
Fluoranthene | Sample 1 | ND | ND | 10 | 10 | Fluoranthene | 1 | ND | ND | ND | ND | ND | ND | ND | ND | ND | ND | ND | ND | ND | ND | 0.018341 | Not Applicable | 0.018341 | ND
| Sample 2 | ND | ND | ND | ND |  | 2 | ND | ND | ND | ND | ND | ND | ND | ND | ND | ND | ND | ND |  |  | 0.018456 | Not Applicable
| Background | ND | ND | 10 | 10 |  | -- | -- | -- | -- | -- | -- | -- | -- | -- | -- | -- | -- | -- |  |  | -- | --
Pyrene | Sample 1 | ND | ND | 10 | 10 | Pyrene | 1 | ND | ND | ND | ND | ND | ND | ND | ND | ND | ND | ND | ND | ND | ND | 0.018341 | Not Applicable | 0.018341 | ND
| Sample 2 | ND | ND | ND | ND |  | 2 | ND | ND | ND | ND | ND | ND | ND | ND | ND | ND | ND | ND |  |  | 0.018456 | Not Applicable
| Background | ND | ND | 10 | 10 |  | -- | -- | -- | -- | -- | -- | -- | -- | -- | -- | -- | -- | -- |  |  | -- | --
Butylbenzylphthalate | Sample 1 | ND | 35 | 10 | -- | Butylbenzylphthalate | 1 | 5 | ND | 0.0091703 | ND | 0.010167 | ND | 1.4981e-07 | ND | 2.0245e-09 | ND | 4.9899e-06 | ND | 8.6036e-09 | 2.1206e-05 | -- | Not Applicable | -- | -150.3%
| Sample 2 | ND | ND | ND | ND |  | 2 | 35 | ND | 0.064595 | ND | 0.073154 | ND | 1.078e-06 | ND | 1.5183e-08 | ND | 3.7422e-05 | ND |  |  | -- | Not Applicable
| Background | ND | ND | 10 | 10 |  | -- | -- | -- | -- | -- | -- | -- | -- | -- | -- | -- | -- | -- |  |  | -- | --
Benzo(a)anthracene | Sample 1 | ND | ND | 10 | 10 | Benzo(a)anthracene | 1 | ND | ND | ND | ND | ND | ND | ND | ND | ND | ND | ND | ND | ND | ND | 0.018341 | Not Applicable | 0.018341 | ND
| Sample 2 | ND | ND | ND | ND |  | 2 | ND | ND | ND | ND | ND | ND | ND | ND | ND | ND | ND | ND |  |  | 0.018456 | Not Applicable
| Background | ND | ND | 10 | 10 |  | -- | -- | -- | -- | -- | -- | -- | -- | -- | -- | -- | -- | -- |  |  | -- | --
Chrysene | Sample 1 | ND | ND | 10 | 10 | Chrysene | 1 | ND | ND | ND | ND | ND | ND | ND | ND | ND | ND | ND | ND | ND | ND | 0.018341 | Not Applicable | 0.018341 | ND
| Sample 2 | ND | ND | ND | ND |  | 2 | ND | ND | ND | ND | ND | ND | ND | ND | ND | ND | ND | ND |  |  | 0.018456 | Not Applicable
| Background | ND | ND | 10 | 10 |  | -- | -- | -- | -- | -- | -- | -- | -- | -- | -- | -- | -- | -- |  |  | -- | --
bis(2-Ethylhexyl)phthalate | Sample 1 | 26 | 38 | 10 | 10 | bis(2-Ethylhexyl)phthalate | 1 | 26 | ND | 0 | ND | 0 | ND | 0 | ND | 0 | ND | 0 | ND | 0 | 0 | -- | Not Applicable | -- | -38.1%
| Sample 2 | ND | ND | ND | ND |  | 2 | 38 | ND | 0 | ND | 0 | ND | 0 | ND | 0 | ND | 0 | ND |  |  | -- | Not Applicable
| Background | 44 | 44 | 10 | 10 |  | -- | -- | -- | -- | -- | -- | -- | -- | -- | -- | -- | -- | -- |  |  | -- | --
Di-n-octylphthalate | Sample 1 | ND | ND | 10 | 10 | Di-n-octylphthalate | 1 | ND | ND | ND | ND | ND | ND | ND | ND | ND | ND | ND | ND | ND | ND | 0.018341 | Not Applicable | 0.018341 | ND
| Sample 2 | ND | ND | ND | ND |  | 2 | ND | ND | ND | ND | ND | ND | ND | ND | ND | ND | ND | ND |  |  | 0.018456 | Not Applicable
| Background | ND | ND | 10 | 10 |  | -- | -- | -- | -- | -- | -- | -- | -- | -- | -- | -- | -- | -- |  |  | -- | --
Benzo(b)fluoranthene | Sample 1 | ND | ND | 10 | 10 | Benzo(b)fluoranthene | 1 | ND | ND | ND | ND | ND | ND | ND | ND | ND | ND | ND | ND | ND | ND | 0.018341 | Not Applicable | 0.018341 | ND
| Sample 2 | ND | ND | ND | ND |  | 2 | ND | ND | ND | ND | ND | ND | ND | ND | ND | ND | ND | ND |  |  | 0.018456 | Not Applicable
| Background | ND | ND | 10 | 10 |  | -- | -- | -- | -- | -- | -- | -- | -- | -- | -- | -- | -- | -- |  |  | -- | --
Benzo(k)fluoranthene | Sample 1 | ND | ND | 10 | 10 | Benzo(k)fluoranthene | 1 | ND | ND | ND | ND | ND | ND | ND | ND | ND | ND | ND | ND | ND | ND | 0.018341 | Not Applicable | 0.018341 | ND
| Sample 2 | ND | ND | ND | ND |  | 2 | ND | ND | ND | ND | ND | ND | ND | ND | ND | ND | ND | ND |  |  | 0.018456 | Not Applicable
| Background | ND | ND | 10 | 10 |  | -- | -- | -- | -- | -- | -- | -- | -- | -- | -- | -- | -- | -- |  |  | -- | --
Benzo(a)pyrene | Sample 1 | ND | ND | 10 | 10 | Benzo(a)pyrene | 1 | ND | ND | ND | ND | ND | ND | ND | ND | ND | ND | ND | ND | ND | ND | 0.018341 | Not Applicable | 0.018341 | ND
| Sample 2 | ND | ND | ND | ND |  | 2 | ND | ND | ND | ND | ND | ND | ND | ND | ND | ND | ND | ND |  |  | 0.018456 | Not Applicable
| Background | ND | ND | 10 | 10 |  | -- | -- | -- | -- | -- | -- | -- | -- | -- | -- | -- | -- | -- |  |  | -- | --
Indeno(1,2,3-cd)pyrene | Sample 1 | ND | ND | 10 | 10 | Indeno(1,2,3-cd)pyrene | 1 | ND | ND | ND | ND | ND | ND | ND | ND | ND | ND | ND | ND | ND | ND | 0.018341 | Not Applicable | 0.018341 | ND
| Sample 2 | ND | ND | ND | ND |  | 2 | ND | ND | ND | ND | ND | ND | ND | ND | ND | ND | ND | ND |  |  | 0.018456 | Not Applicable
| Background | ND | ND | 10 | 10 |  | -- | -- | -- | -- | -- | -- | -- | -- | -- | -- | -- | -- | -- |  |  | -- | --
Dibenz(a,h)anthracene | Sample 1 | ND | ND | 10 | 10 | Dibenz(a,h)anthracene | 1 | ND | ND | ND | ND | ND | ND | ND | ND | ND | ND | ND | ND | ND | ND | 0.018341 | Not Applicable | 0.018341 | ND
| Sample 2 | ND | ND | ND | ND |  | 2 | ND | ND | ND | ND | ND | ND | ND | ND | ND | ND | ND | ND |  |  | 0.018456 | Not Applicable
| Background | ND | ND | 10 | 10 |  | -- | -- | -- | -- | -- | -- | -- | -- | -- | -- | -- | -- | -- |  |  | -- | --
Benzo(g,h,i)perylene | Sample 1 | ND | ND | 10 | 10 | Benzo(g,h,i)perylene | 1 | ND | ND | ND | ND | ND | ND | ND | ND | ND | ND | ND | ND | ND | ND | 0.018341 | Not Applicable | 0.018341 | ND
| Sample 2 | ND | ND | ND | ND |  | 2 | ND | ND | ND | ND | ND | ND | ND | ND | ND | ND | ND | ND |  |  | 0.018456 | Not Applicable
| Background | ND | ND | 10 | 10 |  | -- | -- | -- | -- | -- | -- | -- | -- | -- | -- | -- | -- | -- |  |  | -- | --
SVOC Tentatively Identified Compounds | [5 empty] | SVOC Tentatively Identified Compounds
Pollutant | Sample ID | Sample Speciation (ug) |  | Detection Limits (ug) |  | Pollutant | Run Number | Sample Speciation with Detection Limits (SSDL) (ug)a |  | Background Corrected Concentration (BCC) (mg/m3)b |  | Dilution Corrected Concentration (DCC) (mg/m3)c |  | Quantity of Pollutant Emitted (QPE) (lb)d |  | Emission Factor (lb/item)e |  | Emission Factor (lb/lb NEW)f |  | Average Emission Factor |  | Detection Limit Based Concentration (mg/m3)g |  | Minimum Detection Limit Based Concentration (mg/m3)
|  | Run 1 | Run 2 | Run 1 | Run 2 |  |  | Sample 1 | Sample 2 | Sample 1 | Sample 2 | Sample 1 | Sample 2 | Sample 1 | Sample 2 | Sample 1 | Sample 2 | Sample 1 | Sample 2 | (lb/item) | (lb/lb NEW) | Sample 1 | Sample 2
Nonanal | Sample 1 | ND | 11 | ND | -- | Nonanal | 1 | ND | ND | ND | ND | ND | ND | ND | ND | ND | ND | ND | ND | 4.7717e-09 | 1.1761e-05 | -- | Not Applicable | --
| Sample 2 | ND | ND | ND | ND |  | 2 | 11 | ND | 0.020301 | ND | 0.022991 | ND | 3.3879e-07 | ND | 4.7717e-09 | ND | 1.1761e-05 | ND |  |  | -- | Not Applicable
| Background | ND | ND | ND | ND |  | -- | -- | -- | -- | -- | -- | -- | -- | -- | -- | -- | -- | -- |  |  | -- | --
a If the corresponding sample speciation value does not = "ND" or all active sample speciation values = "ND," Sample Speciation with Detection Limits (SSDL) = Sample Speciation. Otherwise, (i.e., if the corresponding sample speciation value = "ND" and
at least one of the active sample speciation values does not = "ND," Sample Speciation with Detection Limits (SSDL) = 0.5 * Detection Limit.
b Background Corrected Concentration (BCC) = Test Mass/Test Sample Volume - Background Mass/ Background Sample Volume
c Dilution-Corrected Concentration (DCC) = BCC / Dilution Correction Factor
d Quantity of Pollutant Emitted (QPE) =BDCC * Initial Plume Volume
e Emission Factor = QPE / No. of Items
f Emission Factor = QPE / Net Explosive Weight
g If Average Emission Factor = "ND", Minimum Detection Limit Based Concentration = Test DL/Test Sample volume in mg/m3
Note on D10: Kaobrian: RUN 1 BKGD
Note on D11: Kaobrian: RUN 2 BKGD

## PAH
TO-13 PAH Data and Emission Factor Calculations
A106 - Standard Velocity Long Rifle . 22 Caliber Ball Cartridge
Test Run Number | 1 | 2 | Background
Number of Items Tested | 74 | 71 | 0
Net Explosive Weight for All Items (lb) | 0.030023 | 0.028806 | NA
Initial Plume Volume (m3) | 6.684 | 6.684 | 6.684
Dilution Correction Factor | 0.902 | 0.883 | NA
Is Sample 1 Active? | Yes | Yes | Yes
Is Sample 2 Active? | No | No | Yes
TO-13_PAH Sample Volume Corrected to Standard Conditions (m3)
Sample 1 | 0.54524 | 0.54184
Sample 2 | NA | NA
Background | 0.56773 | 0.56773
Pollutant | Sample ID | Sample Speciation |  | Detection Limits |  | Pollutant | Run Number | Sample Speciation with Detection Limits (SSDL) (ng)a |  | Background Corrected Concentration (BCC) (mg/m3)b |  | Dilution Corrected Concentration (DCC) (mg/m3)c |  | Quantity of Pollutant Emitted (QPE) (lb)d |  | Emission Factor (lb/item)e |  | Emission Factor (lb/lb NEW)f |  | Average Emission Factor |  | Detection Limit Based Concentration (mg/m3)g |  | Minimum Detection Limit Based Concentration (mg/m3) | Test Concentration Relative Percent Difference
|  | Run 1 | Run 2 | Run 1 | Run 2
|  | (ng) | (ng) | (ng) | (ng) |  |  | Sample 1 | Sample 2 | Sample 1 | Sample 2 | Sample 1 | Sample 2 | Sample 1 | Sample 2 | Sample 1 | Sample 2 | Sample 1 | Sample 2 | (lb/item) | (lb/lb NEW) | Sample 1 | Sample 2
Naphthalene | Sample 1 | 1100 | 1300 | -- | -- | Naphthalene | 1 | 1100 | ND | 0.0015243 | ND | 0.0016899 | ND | 2.4902e-08 | ND | 3.3651e-10 | ND | 8.2941e-07 | ND | 3.9226e-10 | 9.6682e-07 | -- | Not Applicable | -- | -17.29%
| Sample 2 | ND | ND | ND | ND |  | 2 | 1300 | ND | 0.001906 | ND | 0.0021586 | ND | 3.1808e-08 | ND | 4.48e-10 | ND | 1.1042e-06 | ND |  |  | -- | Not Applicable
| Background | 280 | 280 | -- | -- |  | -- | -- | -- | -- | -- | -- | -- | -- | -- | -- | -- | -- | -- |  |  | -- | --
Acenaphthylene | Sample 1 | 110 | 130 | -- | -- | Acenaphthylene | 1 | 110 | ND | 0.00014714 | ND | 0.00016313 | ND | 2.4038e-09 | ND | 3.2484e-11 | ND | 8.0066e-08 | ND | 3.8021e-11 | 9.3714e-08 | -- | Not Applicable | -- | -17.29%
| Sample 2 | ND | ND | ND | ND |  | 2 | 130 | ND | 0.00018532 | ND | 0.00020987 | ND | 3.0927e-09 | ND | 4.3558e-11 | ND | 1.0736e-07 | ND |  |  | -- | Not Applicable
| Background | 31 | 31 | -- | -- |  | -- | -- | -- | -- | -- | -- | -- | -- | -- | -- | -- | -- | -- |  |  | -- | --
Acenaphthene | Sample 1 | 25 | 23 | -- | -- | Acenaphthene | 1 | 25 | ND | 1.4147e-05 | ND | 1.5684e-05 | ND | 2.3111e-10 | ND | 3.1231e-12 | ND | 7.6976e-09 | ND | 2.8241e-12 | 6.9606e-09 | -- | Not Applicable | -- | 7.71%
| Sample 2 | ND | ND | ND | ND |  | 2 | 23 | ND | 1.0743e-05 | ND | 1.2166e-05 | ND | 1.7928e-10 | ND | 2.525e-12 | ND | 6.2236e-09 | ND |  |  | -- | Not Applicable
| Background | 18 | 18 | -- | -- |  | -- | -- | -- | -- | -- | -- | -- | -- | -- | -- | -- | -- | -- |  |  | -- | --
Fluorene | Sample 1 | 47 | 44 | -- | -- | Fluorene | 1 | 47 | ND | 4.2166e-05 | ND | 4.6748e-05 | ND | 6.8886e-10 | ND | 9.3089e-12 | ND | 2.2944e-08 | ND | 9.0227e-12 | 2.2239e-08 | -- | Not Applicable | -- | 5.969%
| Sample 2 | ND | ND | ND | ND |  | 2 | 44 | ND | 3.717e-05 | ND | 4.2095e-05 | ND | 6.203e-10 | ND | 8.7366e-12 | ND | 2.1533e-08 | ND |  |  | -- | Not Applicable
| Background | 25 | 25 | -- | -- |  | -- | -- | -- | -- | -- | -- | -- | -- | -- | -- | -- | -- | -- |  |  | -- | --
Phenanthrene | Sample 1 | 120 | 110 | -- | -- | Phenanthrene | 1 | 120 | ND | 8.0938e-05 | ND | 8.9732e-05 | ND | 1.3223e-09 | ND | 1.7868e-11 | ND | 4.4041e-08 | ND | 1.6439e-11 | 4.0519e-08 | -- | Not Applicable | -- | 8.072%
| Sample 2 | ND | ND | ND | ND |  | 2 | 110 | ND | 6.3861e-05 | ND | 7.2323e-05 | ND | 1.0657e-09 | ND | 1.501e-11 | ND | 3.6997e-08 | ND |  |  | -- | Not Applicable
| Background | 79 | 79 | -- | -- |  | -- | -- | -- | -- | -- | -- | -- | -- | -- | -- | -- | -- | -- |  |  | -- | --
Anthracene | Sample 1 | 11 | ND | -- | 10 | Anthracene | 1 | 11 | ND | 2.0175e-05 | ND | 2.2367e-05 | ND | 3.2959e-10 | ND | 4.4539e-12 | ND | 1.0978e-08 | ND | 3.3114e-12 | 8.1618e-09 | -- | Not Applicable | -- | 74.46%
| Sample 2 | ND | ND | ND | ND |  | 2 | 5 | ND | 9.2278e-06 | ND | 1.0451e-05 | ND | 1.54e-10 | ND | 2.169e-12 | ND | 5.3459e-09 | ND |  |  | -- | Not Applicable
| Background | ND | ND | 10 | 10 |  | -- | -- | -- | -- | -- | -- | -- | -- | -- | -- | -- | -- | -- |  |  | -- | --
Fluoranthene | Sample 1 | 35 | 25 | -- | -- | Fluoranthene | 1 | 35 | ND | 3.7771e-05 | ND | 4.1875e-05 | ND | 6.1706e-10 | ND | 8.3387e-12 | ND | 2.0553e-08 | ND | 6.4866e-12 | 1.5988e-08 | -- | Not Applicable | -- | 32.73%
| Sample 2 | ND | ND | ND | ND |  | 2 | 25 | ND | 1.9718e-05 | ND | 2.2331e-05 | ND | 3.2906e-10 | ND | 4.6346e-12 | ND | 1.1423e-08 | ND |  |  | -- | Not Applicable
| Background | 15 | 15 | -- | -- |  | -- | -- | -- | -- | -- | -- | -- | -- | -- | -- | -- | -- | -- |  |  | -- | --
Pyrene | Sample 1 | 31 | 24 | -- | -- | Pyrene | 1 | 31 | ND | 2.8674e-05 | ND | 3.1789e-05 | ND | 4.6843e-10 | ND | 6.3302e-12 | ND | 1.5602e-08 | ND | 5.0585e-12 | 1.2468e-08 | -- | Not Applicable | -- | 24.84%
| Sample 2 | ND | ND | ND | ND |  | 2 | 24 | ND | 1.6111e-05 | ND | 1.8246e-05 | ND | 2.6887e-10 | ND | 3.7868e-12 | ND | 9.3336e-09 | ND |  |  | -- | Not Applicable
| Background | 16 | 16 | -- | -- |  | -- | -- | -- | -- | -- | -- | -- | -- | -- | -- | -- | -- | -- |  |  | -- | --
Benzo(a)anthracene | Sample 1 | 14 | ND | -- | 10 | Benzo(a)anthracene | 1 | 14 | ND | 2.5677e-05 | ND | 2.8467e-05 | ND | 4.1948e-10 | ND | 5.6686e-12 | ND | 1.3972e-08 | ND | 3.9188e-12 | 9.6588e-09 | -- | Not Applicable | -- | 94.25%
| Sample 2 | ND | ND | ND | ND |  | 2 | 5 | ND | 9.2278e-06 | ND | 1.0451e-05 | ND | 1.54e-10 | ND | 2.169e-12 | ND | 5.3459e-09 | ND |  |  | -- | Not Applicable
| Background | ND | ND | 10 | 10 |  | -- | -- | -- | -- | -- | -- | -- | -- | -- | -- | -- | -- | -- |  |  | -- | --
Chrysene | Sample 1 | 11 | ND | -- | 10 | Chrysene | 1 | 11 | ND | 2.0175e-05 | ND | 2.2367e-05 | ND | 3.2959e-10 | ND | 4.4539e-12 | ND | 1.0978e-08 | ND | 3.3114e-12 | 8.1618e-09 | -- | Not Applicable | -- | 74.46%
| Sample 2 | ND | ND | ND | ND |  | 2 | 5 | ND | 9.2278e-06 | ND | 1.0451e-05 | ND | 1.54e-10 | ND | 2.169e-12 | ND | 5.3459e-09 | ND |  |  | -- | Not Applicable
| Background | ND | ND | 10 | 10 |  | -- | -- | -- | -- | -- | -- | -- | -- | -- | -- | -- | -- | -- |  |  | -- | --
Benzo(b)fluoranthene | Sample 1 | ND | ND | 10 | 10 | Benzo(b)fluoranthene | 1 | ND | ND | ND | ND | ND | ND | ND | ND | ND | ND | ND | ND | ND | ND | 1.8341e-05 | Not Applicable | 1.8341e-05 | ND
| Sample 2 | ND | ND | ND | ND |  | 2 | ND | ND | ND | ND | ND | ND | ND | ND | ND | ND | ND | ND |  |  | 1.8456e-05 | Not Applicable
| Background | ND | ND | 10 | 10 |  | -- | -- | -- | -- | -- | -- | -- | -- | -- | -- | -- | -- | -- |  |  | -- | --
Benzo(k)fluoranthene | Sample 1 | ND | ND | 10 | 10 | Benzo(k)fluoranthene | 1 | ND | ND | ND | ND | ND | ND | ND | ND | ND | ND | ND | ND | ND | ND | 1.8341e-05 | Not Applicable | 1.8341e-05 | ND
| Sample 2 | ND | ND | ND | ND |  | 2 | ND | ND | ND | ND | ND | ND | ND | ND | ND | ND | ND | ND |  |  | 1.8456e-05 | Not Applicable
| Background | ND | ND | 10 | 10 |  | -- | -- | -- | -- | -- | -- | -- | -- | -- | -- | -- | -- | -- |  |  | -- | --
Benzo(e)pyrene | Sample 1 | ND | ND | 10 | 10 | Benzo(e)pyrene | 1 | ND | ND | ND | ND | ND | ND | ND | ND | ND | ND | ND | ND | ND | ND | 1.8341e-05 | Not Applicable | 1.8341e-05 | ND
| Sample 2 | ND | ND | ND | ND |  | 2 | ND | ND | ND | ND | ND | ND | ND | ND | ND | ND | ND | ND |  |  | 1.8456e-05 | Not Applicable
| Background | ND | ND | 10 | 10 |  | -- | -- | -- | -- | -- | -- | -- | -- | -- | -- | -- | -- | -- |  |  | -- | --
Benzo(a)pyrene | Sample 1 | ND | ND | 10 | 10 | Benzo(a)pyrene | 1 | ND | ND | ND | ND | ND | ND | ND | ND | ND | ND | ND | ND | ND | ND | 1.8341e-05 | Not Applicable | 1.8341e-05 | ND
| Sample 2 | ND | ND | ND | ND |  | 2 | ND | ND | ND | ND | ND | ND | ND | ND | ND | ND | ND | ND |  |  | 1.8456e-05 | Not Applicable
| Background | ND | ND | 10 | 10 |  | -- | -- | -- | -- | -- | -- | -- | -- | -- | -- | -- | -- | -- |  |  | -- | --
Indeno(1,2,3-cd)pyrene | Sample 1 | ND | ND | 10 | 10 | Indeno(1,2,3-cd)pyrene | 1 | ND | ND | ND | ND | ND | ND | ND | ND | ND | ND | ND | ND | ND | ND | 1.8341e-05 | Not Applicable | 1.8341e-05 | ND
| Sample 2 | ND | ND | ND | ND |  | 2 | ND | ND | ND | ND | ND | ND | ND | ND | ND | ND | ND | ND |  |  | 1.8456e-05 | Not Applicable
| Background | ND | ND | 10 | 10 |  | -- | -- | -- | -- | -- | -- | -- | -- | -- | -- | -- | -- | -- |  |  | -- | --
Dibenz(a,h)anthracene | Sample 1 | ND | ND | 10 | 10 | Dibenz(a,h)anthracene | 1 | ND | ND | ND | ND | ND | ND | ND | ND | ND | ND | ND | ND | ND | ND | 1.8341e-05 | Not Applicable | 1.8341e-05 | ND
| Sample 2 | ND | ND | ND | ND |  | 2 | ND | ND | ND | ND | ND | ND | ND | ND | ND | ND | ND | ND |  |  | 1.8456e-05 | Not Applicable
| Background | ND | ND | 10 | 10 |  | -- | -- | -- | -- | -- | -- | -- | -- | -- | -- | -- | -- | -- |  |  | -- | --
Benzo(g,h,i)perylene | Sample 1 | ND | ND | 10 | 10 | Benzo(g,h,i)perylene | 1 | ND | ND | ND | ND | ND | ND | ND | ND | ND | ND | ND | ND | ND | ND | 1.8341e-05 | Not Applicable | 1.8341e-05 | ND
| Sample 2 | ND | ND | ND | ND |  | 2 | ND | ND | ND | ND | ND | ND | ND | ND | ND | ND | ND | ND |  |  | 1.8456e-05 | Not Applicable
| Background | ND | ND | 10 | 10 |  | -- | -- | -- | -- | -- | -- | -- | -- | -- | -- | -- | -- | -- |  |  | -- | --
a If the corresponding sample speciation value does not = "ND" or all active sample speciation values = "ND," Sample Speciation with Detection Limits (SSDL) = Sample Speciation. Otherwise, (i.e., if the corresponding sample speciation value = "ND" and
at least one of the active sample speciation values does not = "ND," Sample Speciation with Detection Limits (SSDL) = 0.5 * Detection Limit.
b Background Corrected Concentration (BCC) = Test Mass/Test Sample Volume - Background Mass/ Background Sample Volume
c Dilution-Corrected Concentration (DCC) = BCC / Dilution Correction Factor
d Quantity of Pollutant Emitted (QPE) =BDCC * Initial Plume Volume
e Emission Factor = QPE / No. of Items
f Emission Factor = QPE / Net Explosive Weight
g If Average Emission Factor = "ND", Minimum Detection Limit Based Concentration = Test DL/Test Sample volume in mg/m3
Note on D10: Kaobrian: RUN 1 BKGD
Note on D11: Kaobrian: RUN 2 BKGD

## Dioxin-Furan
Dioxin / Furan Data and Emission Factor Calculations
A106 - Standard Velocity Long Rifle . 22 Caliber Ball Cartridge
Test Run Number | 1 | 2 | Background
Number of Items Tested | 74 | 72 | 0
Net Explosive Weight for All Items (lb) | 0.030023 | 0.029212 | NA
Initial Plume Volume (m3) | 6.684 | 6.684 | 6.684
Dilution Correction Factor | 0.89 | 0.882 | NA
Is Sample 1 Active? | Yes | Yes | Yes
Is Sample 2 Active? | No | No | Yes
Analytical Data Corrected for Volume at EPA Stationary Source Program Standard Conditions
Pollutant | Sample ID | Sample Speciation (pg/m3) |  | Detection Limits (pg/m3) |  | Pollutant | Run Number | Sample Speciation with Detection Limits (SSDL) (pg/m3)a |  | Background Corrected Concentration (BCC) (mg/m3)b |  | Dilution Corrected Concentration (DCC) (mg/m3)c |  | Quantity of Pollutant Emitted (QPE) (lb)d |  | Emission Factor (lb/item)e |  | Emission Factor (lb/lb NEW)f |  | Average Emission Factor |  | Detection Limit Based Concentration (mg/m3)g |  | Minimum Detection Limit Based Concentration (mg/m3) | Test Concentration Relative Percent Difference
|  | Run 1 | Run 2 | Run 1 | Run 2 |  |  | Sample 1 | Sample 2 | Sample 1 | Sample 2 | Sample 1 | Sample 2 | Sample 1 | Sample 2 | Sample 1 | Sample 2 | Sample 1 | Sample 2 | (lb/item) | (lb/lb NEW) | Sample 1 | Sample 2
2378-TCDD | Sample 1 | ND | ND | 1.2363 | 1.2006 | 2378-TCDD | 1 | ND | ND | ND | ND | ND | ND | ND | ND | ND | ND | ND | ND | ND | ND | 1.2363e-09 | Not Applicable | 1.2006e-09 | ND
| Sample 2 | ND | ND | ND | ND |  | 2 | ND | ND | ND | ND | ND | ND | ND | ND | ND | ND | ND | ND |  |  | 1.2006e-09 | Not Applicable
| Background | ND | ND | 1.184 | 1.184 |  | -- | -- | -- | -- | -- | -- | -- | -- | -- | -- | -- | -- | -- |  |  | -- | --
12378-PECDD | Sample 1 | ND | ND | 1.3873 | 1.4234 | 12378-PECDD | 1 | ND | ND | ND | ND | ND | ND | ND | ND | ND | ND | ND | ND | ND | ND | 1.3873e-09 | Not Applicable | 1.3873e-09 | ND
| Sample 2 | ND | ND | ND | ND |  | 2 | ND | ND | ND | ND | ND | ND | ND | ND | ND | ND | ND | ND |  |  | 1.4234e-09 | Not Applicable
| Background | ND | ND | 1.4152 | 1.4152 |  | -- | -- | -- | -- | -- | -- | -- | -- | -- | -- | -- | -- | -- |  |  | -- | --
123478-HXCDD | Sample 1 | ND | ND | 0.62728 | 0.70815 | 123478-HXCDD | 1 | ND | ND | ND | ND | ND | ND | ND | ND | ND | ND | ND | ND | ND | ND | 6.2728e-10 | Not Applicable | 6.2728e-10 | ND
| Sample 2 | ND | ND | ND | ND |  | 2 | ND | ND | ND | ND | ND | ND | ND | ND | ND | ND | ND | ND |  |  | 7.0815e-10 | Not Applicable
| Background | ND | ND | 0.54507 | 0.54507 |  | -- | -- | -- | -- | -- | -- | -- | -- | -- | -- | -- | -- | -- |  |  | -- | --
123678-HXCDD | Sample 1 | ND | ND | 0.6435 | 0.77937 | 123678-HXCDD | 1 | ND | ND | ND | ND | ND | ND | ND | ND | ND | ND | ND | ND | ND | ND | 6.435e-10 | Not Applicable | 6.435e-10 | ND
| Sample 2 | ND | ND | ND | ND |  | 2 | ND | ND | ND | ND | ND | ND | ND | ND | ND | ND | ND | ND |  |  | 7.7937e-10 | Not Applicable
| Background | ND | ND | 0.59756 | 0.59756 |  | -- | -- | -- | -- | -- | -- | -- | -- | -- | -- | -- | -- | -- |  |  | -- | --
123789-HXCDD | Sample 1 | ND | ND | 1.0742 | 1.2566 | 123789-HXCDD | 1 | ND | ND | ND | ND | ND | ND | ND | ND | ND | ND | ND | ND | ND | ND | 1.0742e-09 | Not Applicable | 1.0742e-09 | ND
| Sample 2 | ND | ND | ND | ND |  | 2 | ND | ND | ND | ND | ND | ND | ND | ND | ND | ND | ND | ND |  |  | 1.2566e-09 | Not Applicable
| Background | ND | ND | 0.96497 | 0.96497 |  | -- | -- | -- | -- | -- | -- | -- | -- | -- | -- | -- | -- | -- |  |  | -- | --
1,2,3,4,6,7,8-HpCDD | Sample 1 | 2.4017 | 2.7166 | -- | -- | 1,2,3,4,6,7,8-HpCDD | 1 | 2.4017 | ND | 3.6276e-10 | ND | 4.076e-10 | ND | 6.0062e-15 | ND | 8.1165e-17 | ND | 2.0005e-13 | ND | 1.1921e-16 | 2.9381e-13 | -- | Not Applicable | -- | -12.3%
| Sample 2 | ND | ND | ND | ND |  | 2 | 2.7166 | ND | 6.7766e-10 | ND | 7.6832e-10 | ND | 1.1322e-14 | ND | 1.5725e-16 | ND | 3.8757e-13 | ND |  |  | -- | Not Applicable
| Background | 2.039 | 2.039 | -- | -- |  | -- | -- | -- | -- | -- | -- | -- | -- | -- | -- | -- | -- | -- |  |  | -- | --
OCDD | Sample 1 | 15.6162 | 17.6122 | -- | -- | OCDD | 1 | 15.6162 | ND | 1.7574e-09 | ND | 1.9746e-09 | ND | 2.9097e-14 | ND | 3.932e-16 | ND | 9.6914e-13 | ND | 6.3207e-16 | 1.5579e-12 | -- | Not Applicable | -- | -12.01%
| Sample 2 | ND | ND | ND | ND |  | 2 | 17.6122 | ND | 3.7534e-09 | ND | 4.2555e-09 | ND | 6.2708e-14 | ND | 8.7094e-16 | ND | 2.1467e-12 | ND |  |  | -- | Not Applicable
| Background | 13.8589 | 13.8589 | -- | -- |  | -- | -- | -- | -- | -- | -- | -- | -- | -- | -- | -- | -- | -- |  |  | -- | --
2,3,7,8-TCDF | Sample 1 | ND | ND | 1.1421 | 1.0093 | 2,3,7,8-TCDF | 1 | ND | ND | ND | ND | ND | ND | ND | ND | ND | ND | ND | ND | ND | ND | 1.1421e-09 | Not Applicable | 1.0093e-09 | ND
| Sample 2 | ND | ND | ND | ND |  | 2 | ND | ND | ND | ND | ND | ND | ND | ND | ND | ND | ND | ND |  |  | 1.0093e-09 | Not Applicable
| Background | ND | ND | 1.076 | 1.076 |  | -- | -- | -- | -- | -- | -- | -- | -- | -- | -- | -- | -- | -- |  |  | -- | --
12378-PECDF | Sample 1 | ND | ND | 1.1492 | 1.1436 | 12378-PECDF | 1 | ND | ND | ND | ND | ND | ND | ND | ND | ND | ND | ND | ND | ND | ND | 1.1492e-09 | Not Applicable | 1.1436e-09 | ND
| Sample 2 | ND | ND | ND | ND |  | 2 | ND | ND | ND | ND | ND | ND | ND | ND | ND | ND | ND | ND |  |  | 1.1436e-09 | Not Applicable
| Background | ND | ND | 1.1608 | 1.1608 |  | -- | -- | -- | -- | -- | -- | -- | -- | -- | -- | -- | -- | -- |  |  | -- | --
23478-PECDF | Sample 1 | ND | ND | 2.2082 | 1.9922 | 23478-PECDF | 1 | ND | ND | ND | ND | ND | ND | ND | ND | ND | ND | ND | ND | ND | ND | 2.2082e-09 | Not Applicable | 1.9922e-09 | ND
| Sample 2 | ND | ND | ND | ND |  | 2 | ND | ND | ND | ND | ND | ND | ND | ND | ND | ND | ND | ND |  |  | 1.9922e-09 | Not Applicable
| Background | ND | ND | 2.1399 | 2.1399 |  | -- | -- | -- | -- | -- | -- | -- | -- | -- | -- | -- | -- | -- |  |  | -- | --
1,2,3,4,7,8-HxCDF | Sample 1 | 0.93231 | ND | -- | 0.93301 | 1,2,3,4,7,8-HxCDF | 1 | 0.93231 | ND | 9.3231e-10 | ND | 1.0475e-09 | ND | 1.5436e-14 | ND | 2.086e-16 | ND | 5.1414e-13 | ND | 1.5842e-16 | 3.9048e-13 | -- | Not Applicable | -- | 66.6%
| Sample 2 | ND | ND | ND | ND |  | 2 | 0.4665 | ND | 4.665e-10 | ND | 5.2892e-10 | ND | 7.7939e-15 | ND | 1.0825e-16 | ND | 2.6681e-13 | ND |  |  | -- | Not Applicable
| Background | ND | ND | 0.88422 | 0.88422 |  | -- | -- | -- | -- | -- | -- | -- | -- | -- | -- | -- | -- | -- |  |  | -- | --
1,2,3,6,7,8-HxCDF | Sample 1 | ND | ND | 0.94346 | 1.0073 | 1,2,3,6,7,8-HxCDF | 1 | ND | ND | ND | ND | ND | ND | ND | ND | ND | ND | ND | ND | ND | ND | 9.4346e-10 | Not Applicable | 9.4346e-10 | ND
| Sample 2 | ND | ND | ND | ND |  | 2 | ND | ND | ND | ND | ND | ND | ND | ND | ND | ND | ND | ND |  |  | 1.0073e-09 | Not Applicable
| Background | ND | ND | 0.89835 | 0.89835 |  | -- | -- | -- | -- | -- | -- | -- | -- | -- | -- | -- | -- | -- |  |  | -- | --
123789-HXCDF | Sample 1 | ND | ND | 0.58067 | 0.66644 | 123789-HXCDF | 1 | ND | ND | ND | ND | ND | ND | ND | ND | ND | ND | ND | ND | ND | ND | 5.8067e-10 | Not Applicable | 5.8067e-10 | ND
| Sample 2 | ND | ND | ND | ND |  | 2 | ND | ND | ND | ND | ND | ND | ND | ND | ND | ND | ND | ND |  |  | 6.6644e-10 | Not Applicable
| Background | ND | ND | 0.55314 | 0.55314 |  | -- | -- | -- | -- | -- | -- | -- | -- | -- | -- | -- | -- | -- |  |  | -- | --
2,3,4,6,7,8-HxCDF | Sample 1 | ND | ND | 0.33138 | 0.37951 | 2,3,4,6,7,8-HxCDF | 1 | ND | ND | ND | ND | ND | ND | ND | ND | ND | ND | ND | ND | ND | ND | 3.3138e-10 | Not Applicable | 3.3138e-10 | ND
| Sample 2 | ND | ND | ND | ND |  | 2 | ND | ND | ND | ND | ND | ND | ND | ND | ND | ND | ND | ND |  |  | 3.7951e-10 | Not Applicable
| Background | ND | ND | 0.28969 | 0.28969 |  | -- | -- | -- | -- | -- | -- | -- | -- | -- | -- | -- | -- | -- |  |  | -- | --
1,2,3,4,6,7,8-HpCDF | Sample 1 | 1.0945 | 0.89536 | -- | -- | 1,2,3,4,6,7,8-HpCDF | 1 | 1.0945 | ND | 0 | ND | 0 | ND | 0 | ND | 0 | ND | 0 | ND | 0 | 0 | -- | Not Applicable | -- | 20.01%
| Sample 2 | ND | ND | ND | ND |  | 2 | 0.89536 | ND | 0 | ND | 0 | ND | 0 | ND | 0 | ND | 0 | ND |  |  | -- | Not Applicable
| Background | 1.2516 | 1.2516 | -- | -- |  | -- | -- | -- | -- | -- | -- | -- | -- | -- | -- | -- | -- | -- |  |  | -- | --
1234789-HPCDF | Sample 1 | ND | ND | 0.76713 | 0.97778 | 1234789-HPCDF | 1 | ND | ND | ND | ND | ND | ND | ND | ND | ND | ND | ND | ND | ND | ND | 7.6713e-10 | Not Applicable | 7.6713e-10 | ND
| Sample 2 | ND | ND | ND | ND |  | 2 | ND | ND | ND | ND | ND | ND | ND | ND | ND | ND | ND | ND |  |  | 9.7778e-10 | Not Applicable
| Background | ND | ND | 0.72373 | 0.72373 |  | -- | -- | -- | -- | -- | -- | -- | -- | -- | -- | -- | -- | -- |  |  | -- | --
OCDF | Sample 1 | 1.4491 | 2.1265 | -- | -- | OCDF | 1 | 1.4491 | ND | 2.5905e-11 | ND | 2.9107e-11 | ND | 4.2891e-16 | ND | 5.7961e-18 | ND | 1.4286e-14 | ND | 8.4491e-17 | 2.0825e-13 | -- | Not Applicable | -- | -37.89%
| Sample 2 | ND | ND | ND | ND |  | 2 | 2.1265 | ND | 7.0326e-10 | ND | 7.9734e-10 | ND | 1.1749e-14 | ND | 1.6319e-16 | ND | 4.0221e-13 | ND |  |  | -- | Not Applicable
| Background | 1.4232 | 1.4232 | -- | -- |  | -- | -- | -- | -- | -- | -- | -- | -- | -- | -- | -- | -- | -- |  |  | -- | --
[6 empty] | Total Dioxinh | 1 | -- | -- | -- | -- | -- | -- | -- | -- | -- | -- | -- | -- | 0 | 0 | -- | -- | -- | --
a If the corresponding sample speciation value does not = "ND" or all active sample speciation values = "ND," Sample Speciation with Detection Limits (SSDL) = Sample Speciation. Otherwise, (i.e., if the corresponding sample speciation value = "ND" and
at least one of the active sample speciation values does not = "ND," Sample Speciation with Detection Limits (SSDL) = 0.5 * Detection Limit.
b Background Corrected Concentration (BCC) = Test Concentration - Background Concentration
c Dilution-Corrected Concentration (DCC) = BCC / Dilution Correction Factor
d Quantity of Pollutant Emitted (QPE) =BDCC * Initial Plume Volume
e Emission Factor = QPE / No. of Items
Test Run Number | Run 1 | Run 2 | Bkgd |  |  | f Emission Factor = QPE / Net Explosive Weight
Volume at Actual Conditions (m3) | 0.5553 | 0.558 | 0.5799 |  |  | g If Average Emission Factor = "ND", Minimum Detection Limit Based Concentration = Test Minimum DL in mg/m3
Volume at EPA Stationary Source Program Standard Conditions (m3) | 0.54797 | 0.54843 | 0.57451 |  |  | h Total Dioxin = Sum of all emission factors of dioxin compounds included in AP-42. Note that several dioxin/furan compounds were present in the lab blank at levels greater than 50% of test values. Due to their level of presence in the lab blank, these compounds were excluded from AP-42 and total dioxin compounds
Volume Adjustment Factor | 1.0134 | 1.0175 | 1.0094
Original Analytical Data
Pollutant | Sample ID | Sample Speciation (pg/m3) |  | Detection Limits (pg/m3)
|  | Run 1 | Run 2 | Run 1 | Run 2
2378-TCDD | Sample 1 | ND | ND | 1.22 | 1.18
| Sample 2 | ND | ND | ND | ND
| Background | ND | ND | 1.173 | 1.173
12378-PECDD | Sample 1 | ND | ND | 1.369 | 1.399
| Sample 2 | ND | ND | ND | ND
| Background | ND | ND | 1.402 | 1.402
123478-HXCDD | Sample 1 | ND | ND | 0.619 | 0.696
| Sample 2 | ND | ND | ND | ND
| Background | ND | ND | 0.54 | 0.54
123678-HXCDD | Sample 1 | ND | ND | 0.635 | 0.766
| Sample 2 | ND | ND | ND | ND
| Background | ND | ND | 0.592 | 0.592
123789-HXCDD | Sample 1 | ND | ND | 1.06 | 1.235
| Sample 2 | ND | ND | ND | ND
| Background | ND | ND | 0.956 | 0.956
1,2,3,4,6,7,8-HpCDD | Sample 1 | 2.37 | 2.67 | -- | --
| Sample 2 | ND | ND | ND | ND
| Background | 2.02 | 2.02 | -- | --
OCDD | Sample 1 | 15.41 | 17.31 | -- | --
| Sample 2 | ND | ND | ND | ND
| Background | 13.73 | 13.73 | -- | --
2,3,7,8-TCDF | Sample 1 | ND | ND | 1.127 | 0.992
| Sample 2 | ND | ND | ND | ND
| Background | ND | ND | 1.066 | 1.066
12378-PECDF | Sample 1 | ND | ND | 1.134 | 1.124
| Sample 2 | ND | ND | ND | ND
| Background | ND | ND | 1.15 | 1.15
23478-PECDF | Sample 1 | ND | ND | 2.179 | 1.958
| Sample 2 | ND | ND | ND | ND
| Background | ND | ND | 2.12 | 2.12
1,2,3,4,7,8-HxCDF | Sample 1 | 0.92 | ND | -- | 0.917
| Sample 2 | ND | ND | ND | ND
| Background | ND | ND | 0.876 | 0.876
1,2,3,6,7,8-HxCDF | Sample 1 | ND | ND | 0.931 | 0.99
| Sample 2 | ND | ND | ND | ND
| Background | ND | ND | 0.89 | 0.89
123789-HXCDF | Sample 1 | ND | ND | 0.573 | 0.655
| Sample 2 | ND | ND | ND | ND
| Background | ND | ND | 0.548 | 0.548
2,3,4,6,7,8-HxCDF | Sample 1 | ND | ND | 0.327 | 0.373
| Sample 2 | ND | ND | ND | ND
| Background | ND | ND | 0.287 | 0.287
1,2,3,4,6,7,8-HpCDF | Sample 1 | 1.08 | 0.88 | -- | --
| Sample 2 | ND | ND | ND | ND
| Background | 1.24 | 1.24 | -- | --
1234789-HPCDF | Sample 1 | ND | ND | 0.757 | 0.961
| Sample 2 | ND | ND | ND | ND
| Background | ND | ND | 0.717 | 0.717
OCDF | Sample 1 | 1.43 | 2.09 | -- | --
| Sample 2 | ND | ND | ND | ND
| Background | 1.41 | 1.41 | -- | --
Note on A32: Kaobrian: This compound is excluded from AP-42 and total dioxin compounds due to its presence in the lab blank at a level greater than 50% of test values.
Note on A35: Kaobrian: This compound is excluded from AP-42 and total dioxin compounds due to its presence in the lab blank at a level greater than 50% of test values.
Note on A47: Kaobrian: This compound is excluded from AP-42 and total dioxin compounds due to its presence in the lab blank at a level greater than 50% of test values.
Note on A59: Kaobrian: This compound is excluded from AP-42 and total dioxin compounds due to its presence in the lab blank at a level greater than 50% of test values.
Note on A65: Kaobrian: This compound is excluded from AP-42 and total dioxin compounds due to its presence in the lab blank at a level greater than 50% of test values.
Note on A98: Kaobrian: This compound is excluded from AP-42 and total dioxin compounds due to its presence in the lab blank at a level greater than 50% of test values.
Note on A101: Kaobrian: This compound is excluded from AP-42 and total dioxin compounds due to its presence in the lab blank at a level greater than 50% of test values.
Note on A113: Kaobrian: This compound is excluded from AP-42 and total dioxin compounds due to its presence in the lab blank at a level greater than 50% of test values.
Note on A125: Kaobrian: This compound is excluded from AP-42 and total dioxin compounds due to its presence in the lab blank at a level greater than 50% of test values.
Note on A131: Kaobrian: This compound is excluded from AP-42 and total dioxin compounds due to its presence in the lab blank at a level greater than 50% of test values.
Note on D10: Kaobrian: RUN 1 BKGD
Note on D11: Kaobrian: RUN 2 BKGD
Note on V68: Kaobrian: Several compounds were excluded from AP-42 and total dioxin compounds due to their presence in the lab blank at levels greater than 50% of test values.

## Energetics
Energetics Data and Emission Factor Calculations
A106 - Standard Velocity Long Rifle . 22 Caliber Ball Cartridge
Test Run Number | 1 | 2 | Background
Number of Items Tested | 74 | 71 | 0
Net Explosive Weight for All Items (lb) | 0.030023 | 0.028806 | NA
Initial Plume Volume (m3) | 6.684 | 6.684 | 6.684
Dilution Correction Factor | 0.902 | 0.883 | NA
Is Sample 1 Active? | Yes | Yes | No
Is Sample 2 Active? | No | No | No
Energetic Sample Volume Corrected to Standard Conditions (m3)
Sample 1 | 0.55882 | 0.5603
Sample 2 | NA | NA
Background | NA | NA
Pollutant | Sample ID | Sample Speciation (ug) |  | Detection Limits (ug) |  | Pollutant | Run Number | Sample Speciation with Detection Limits (SSDL) (ug)a |  | Background Corrected Concentration (BCC) (mg/m3)b |  | Dilution Corrected Concentration (DCC) (mg/m3)c |  | Quantity of Pollutant Emitted (QPE) (lb)d |  | Emission Factor (lb/item)e |  | Emission Factor (lb/lb NEW)f |  | Average Emission Factor |  | Detection Limit Based Concentration (mg/m3)g |  | Minimum Detection Limit Based Concentration (mg/m3) | Test Concentration Relative Percent Difference
|  | Run 1 | Run 2 | Run 1 | Run 2 |  |  | Sample 1 | Sample 2 | Sample 1 | Sample 2 | Sample 1 | Sample 2 | Sample 1 | Sample 2 | Sample 1 | Sample 2 | Sample 1 | Sample 2 | (lb/item) | (lb/lb NEW) | Sample 1 | Sample 2
Nitrobenzene | Sample 1 | ND | ND | 2 | 2 | Nitrobenzene | 1 | ND | ND | ND | ND | ND | ND | ND | ND | ND | ND | ND | ND | ND | ND | 0.003579 | Not Applicable | 0.0035695 | ND
| Sample 2 | ND | ND | ND | ND |  | 2 | ND | ND | ND | ND | ND | ND | ND | ND | ND | ND | ND | ND |  |  | 0.0035695 | Not Applicable
| Background | ND | ND | ND | ND |  | -- | -- | -- | -- | -- | -- | -- | -- | -- | -- | -- | -- | -- |  |  | -- | --
2-Nitrotoluene | Sample 1 | ND | ND | 2 | 2 | 2-Nitrotoluene | 1 | ND | ND | ND | ND | ND | ND | ND | ND | ND | ND | ND | ND | ND | ND | 0.003579 | Not Applicable | 0.0035695 | ND
| Sample 2 | ND | ND | ND | ND |  | 2 | ND | ND | ND | ND | ND | ND | ND | ND | ND | ND | ND | ND |  |  | 0.0035695 | Not Applicable
| Background | ND | ND | ND | ND |  | -- | -- | -- | -- | -- | -- | -- | -- | -- | -- | -- | -- | -- |  |  | -- | --
3-Nitrotoluene | Sample 1 | ND | ND | 2 | 2 | 3-Nitrotoluene | 1 | ND | ND | ND | ND | ND | ND | ND | ND | ND | ND | ND | ND | ND | ND | 0.003579 | Not Applicable | 0.0035695 | ND
| Sample 2 | ND | ND | ND | ND |  | 2 | ND | ND | ND | ND | ND | ND | ND | ND | ND | ND | ND | ND |  |  | 0.0035695 | Not Applicable
| Background | ND | ND | ND | ND |  | -- | -- | -- | -- | -- | -- | -- | -- | -- | -- | -- | -- | -- |  |  | -- | --
4-Nitrotoluene | Sample 1 | ND | ND | 2 | 2 | 4-Nitrotoluene | 1 | ND | ND | ND | ND | ND | ND | ND | ND | ND | ND | ND | ND | ND | ND | 0.003579 | Not Applicable | 0.0035695 | ND
| Sample 2 | ND | ND | ND | ND |  | 2 | ND | ND | ND | ND | ND | ND | ND | ND | ND | ND | ND | ND |  |  | 0.0035695 | Not Applicable
| Background | ND | ND | ND | ND |  | -- | -- | -- | -- | -- | -- | -- | -- | -- | -- | -- | -- | -- |  |  | -- | --
Nitroglycerine | Sample 1 | 7.8 | 12 | -- | -- | Nitroglycerine | 1 | 7.8 | ND | 0.013958 | ND | 0.015474 | ND | 2.2803e-07 | ND | 3.0814e-09 | ND | 7.595e-06 | ND | 4.0577e-09 | 1.0001e-05 | -- | Not Applicable | -- | -42.17%
| Sample 2 | ND | ND | ND | ND |  | 2 | 12 | ND | 0.021417 | ND | 0.024255 | ND | 3.5742e-07 | ND | 5.034e-09 | ND | 1.2408e-05 | ND |  |  | -- | Not Applicable
| Background | ND | ND | ND | ND |  | -- | -- | -- | -- | -- | -- | -- | -- | -- | -- | -- | -- | -- |  |  | -- | --
1,3-Dinitrobenzene | Sample 1 | ND | ND | 2 | 2 | 1,3-Dinitrobenzene | 1 | ND | ND | ND | ND | ND | ND | ND | ND | ND | ND | ND | ND | ND | ND | 0.003579 | Not Applicable | 0.0035695 | ND
| Sample 2 | ND | ND | ND | ND |  | 2 | ND | ND | ND | ND | ND | ND | ND | ND | ND | ND | ND | ND |  |  | 0.0035695 | Not Applicable
| Background | ND | ND | ND | ND |  | -- | -- | -- | -- | -- | -- | -- | -- | -- | -- | -- | -- | -- |  |  | -- | --
2,6-Dinitrotoluene | Sample 1 | ND | ND | 2 | 2 | 2,6-Dinitrotoluene | 1 | ND | ND | ND | ND | ND | ND | ND | ND | ND | ND | ND | ND | ND | ND | 0.003579 | Not Applicable | 0.0035695 | ND
| Sample 2 | ND | ND | ND | ND |  | 2 | ND | ND | ND | ND | ND | ND | ND | ND | ND | ND | ND | ND |  |  | 0.0035695 | Not Applicable
| Background | ND | ND | ND | ND |  | -- | -- | -- | -- | -- | -- | -- | -- | -- | -- | -- | -- | -- |  |  | -- | --
2,4-Dinitrotoluene | Sample 1 | ND | ND | 2 | 2 | 2,4-Dinitrotoluene | 1 | ND | ND | ND | ND | ND | ND | ND | ND | ND | ND | ND | ND | ND | ND | 0.003579 | Not Applicable | 0.0035695 | ND
| Sample 2 | ND | ND | ND | ND |  | 2 | ND | ND | ND | ND | ND | ND | ND | ND | ND | ND | ND | ND |  |  | 0.0035695 | Not Applicable
| Background | ND | ND | ND | ND |  | -- | -- | -- | -- | -- | -- | -- | -- | -- | -- | -- | -- | -- |  |  | -- | --
1,3,5-Trinitrobenzene | Sample 1 | ND | ND | 2 | 2 | 1,3,5-Trinitrobenzene | 1 | ND | ND | ND | ND | ND | ND | ND | ND | ND | ND | ND | ND | ND | ND | 0.003579 | Not Applicable | 0.0035695 | ND
| Sample 2 | ND | ND | ND | ND |  | 2 | ND | ND | ND | ND | ND | ND | ND | ND | ND | ND | ND | ND |  |  | 0.0035695 | Not Applicable
| Background | ND | ND | ND | ND |  | -- | -- | -- | -- | -- | -- | -- | -- | -- | -- | -- | -- | -- |  |  | -- | --
2,4,6-Trinitrotoluene | Sample 1 | ND | ND | 2 | 2 | 2,4,6-Trinitrotoluene | 1 | ND | ND | ND | ND | ND | ND | ND | ND | ND | ND | ND | ND | ND | ND | 0.003579 | Not Applicable | 0.0035695 | ND
| Sample 2 | ND | ND | ND | ND |  | 2 | ND | ND | ND | ND | ND | ND | ND | ND | ND | ND | ND | ND |  |  | 0.0035695 | Not Applicable
| Background | ND | ND | ND | ND |  | -- | -- | -- | -- | -- | -- | -- | -- | -- | -- | -- | -- | -- |  |  | -- | --
RDX | Sample 1 | ND | ND | 2 | 2 | RDX | 1 | ND | ND | ND | ND | ND | ND | ND | ND | ND | ND | ND | ND | ND | ND | 0.003579 | Not Applicable | 0.0035695 | ND
| Sample 2 | ND | ND | ND | ND |  | 2 | ND | ND | ND | ND | ND | ND | ND | ND | ND | ND | ND | ND |  |  | 0.0035695 | Not Applicable
| Background | ND | ND | ND | ND |  | -- | -- | -- | -- | -- | -- | -- | -- | -- | -- | -- | -- | -- |  |  | -- | --
4-Amino-2,6-Dinitrotoluene | Sample 1 | ND | ND | 2 | 2 | 4-Amino-2,6-Dinitrotoluene | 1 | ND | ND | ND | ND | ND | ND | ND | ND | ND | ND | ND | ND | ND | ND | 0.003579 | Not Applicable | 0.0035695 | ND
| Sample 2 | ND | ND | ND | ND |  | 2 | ND | ND | ND | ND | ND | ND | ND | ND | ND | ND | ND | ND |  |  | 0.0035695 | Not Applicable
| Background | ND | ND | ND | ND |  | -- | -- | -- | -- | -- | -- | -- | -- | -- | -- | -- | -- | -- |  |  | -- | --
2-Amino-4,6-Dinitrotoluene | Sample 1 | ND | ND | 2 | 2 | 2-Amino-4,6-Dinitrotoluene | 1 | ND | ND | ND | ND | ND | ND | ND | ND | ND | ND | ND | ND | ND | ND | 0.003579 | Not Applicable | 0.0035695 | ND
| Sample 2 | ND | ND | ND | ND |  | 2 | ND | ND | ND | ND | ND | ND | ND | ND | ND | ND | ND | ND |  |  | 0.0035695 | Not Applicable
| Background | ND | ND | ND | ND |  | -- | -- | -- | -- | -- | -- | -- | -- | -- | -- | -- | -- | -- |  |  | -- | --
Tetryl | Sample 1 | ND | ND | 2 | 2 | Tetryl | 1 | ND | ND | ND | ND | ND | ND | ND | ND | ND | ND | ND | ND | ND | ND | 0.003579 | Not Applicable | 0.0035695 | ND
| Sample 2 | ND | ND | ND | ND |  | 2 | ND | ND | ND | ND | ND | ND | ND | ND | ND | ND | ND | ND |  |  | 0.0035695 | Not Applicable
| Background | ND | ND | ND | ND |  | -- | -- | -- | -- | -- | -- | -- | -- | -- | -- | -- | -- | -- |  |  | -- | --
HMX | Sample 1 | ND | ND | 4 | 4 | HMX | 1 | ND | ND | ND | ND | ND | ND | ND | ND | ND | ND | ND | ND | ND | ND | 0.0071579 | Not Applicable | 0.0071391 | ND
| Sample 2 | ND | ND | ND | ND |  | 2 | ND | ND | ND | ND | ND | ND | ND | ND | ND | ND | ND | ND |  |  | 0.0071391 | Not Applicable
| Background | ND | ND | ND | ND |  | -- | -- | -- | -- | -- | -- | -- | -- | -- | -- | -- | -- | -- |  |  | -- | --
Pentaerythritoltetranitrate | Sample 1 | ND | ND | 4 | 4 | Pentaerythritoltetranitrate | 1 | ND | ND | ND | ND | ND | ND | ND | ND | ND | ND | ND | ND | ND | ND | 0.0071579 | Not Applicable | 0.0071391 | ND
| Sample 2 | ND | ND | ND | ND |  | 2 | ND | ND | ND | ND | ND | ND | ND | ND | ND | ND | ND | ND |  |  | 0.0071391 | Not Applicable
| Background | ND | ND | ND | ND |  | -- | -- | -- | -- | -- | -- | -- | -- | -- | -- | -- | -- | -- |  |  | -- | --
Dibutyl phthalate | Sample 1 | ND | ND | 50 | 50 | Dibutyl phthalate | 1 | ND | ND | ND | ND | ND | ND | ND | ND | ND | ND | ND | ND | ND | ND | 0.089474 | Not Applicable | 0.089239 | ND
| Sample 2 | ND | ND | ND | ND |  | 2 | ND | ND | ND | ND | ND | ND | ND | ND | ND | ND | ND | ND |  |  | 0.089239 | Not Applicable
| Background | ND | ND | ND | ND |  | -- | -- | -- | -- | -- | -- | -- | -- | -- | -- | -- | -- | -- |  |  | -- | --
Dioctyl phthalate | Sample 1 | ND | ND | 50 | 50 | Dioctyl phthalate | 1 | ND | ND | ND | ND | ND | ND | ND | ND | ND | ND | ND | ND | ND | ND | 0.089474 | Not Applicable | 0.089239 | ND
Dioctyl phthalate | Sample 2 | ND | ND | ND | ND | Dioctyl phthalate | 2 | ND | ND | ND | ND | ND | ND | ND | ND | ND | ND | ND | ND |  |  | 0.089239 | Not Applicable
Dioctyl phthalate | Background | ND | ND | ND | ND | Dioctyl phthalate | -- | -- | -- | -- | -- | -- | -- | -- | -- | -- | -- | -- | -- |  |  | -- | --
Diphenylamine | Sample 1 | ND | ND | 50 | 50 | Diphenylamine | 1 | ND | ND | ND | ND | ND | ND | ND | ND | ND | ND | ND | ND | ND | ND | 0.089474 | Not Applicable | 0.089239 | ND
Diphenylamine | Sample 2 | ND | ND | ND | ND | Diphenylamine | 2 | ND | ND | ND | ND | ND | ND | ND | ND | ND | ND | ND | ND |  |  | 0.089239 | Not Applicable
Diphenylamine | Background | ND | ND | ND | ND | Diphenylamine | -- | -- | -- | -- | -- | -- | -- | -- | -- | -- | -- | -- | -- |  |  | -- | --
a If the corresponding sample speciation value does not = "ND" or all active sample speciation values = "ND," Sample Speciation with Detection Limits (SSDL) = Sample Speciation. Otherwise, (i.e., if the corresponding sample speciation value = "ND" and
at least one of the active sample speciation values does not = "ND," Sample Speciation with Detection Limits (SSDL) = 0.5 * Detection Limit.
b Background Corrected Concentration (BCC) = Test Mass/Test Sample Volume - Background Mass/ Background Sample Volume
c Dilution-Corrected Concentration (DCC) = BCC / Dilution Correction Factor
d Quantity of Pollutant Emitted (QPE) =BDCC * Initial Plume Volume
e Emission Factor = QPE / No. of Items
f Emission Factor = QPE / Net Explosive Weight
g If Average Emission Factor = "ND", Minimum Detection Limit Based Concentration = Test DL/Test Sample volume in mg/m3
Note on D10: Kaobrian: RUN 1 BKGD
Note on D11: Kaobrian: RUN 2 BKGD