## Summary Data
Summary Data
Description of Munition Item Tested | M82 7.62-mm Blank Cartridge
DODIC | A111
Test Location | Aberdeen Proving Ground
Date Background Run Conducted | 2000-03-20
Number of Test Runs Conducted | 2
Test Run Number | 1 | 2 | Background
Date Test Run Conducted | 2000-03-20 | 2000-03-20 | 2000-03-20
No. of Items Tested | 30 | 30 | 0
Net Explosive Weight for All Items (lb) | 0.0819 | 0.0819 | NA
Initial Plume Volume (m3) | 14.716 | 14.716 | 14.716

## Final EF SUM
Summary of CO2, Criteria Pollutant, TSP, Toxic Chemical, and Hazardous Air Pollutant Emission Factors
A111 - M82 7.62-mm Blank Cartridge
CAS # | Pollutant (Official [AP-42] Notation) | Pollutant (Test Notation) | Emission Factor |  | HAP | Toxic | AP-42 letter | Minimum Detection Limit Based Concentration (mg/m3)
|  |  | lb/item | lb/lb NEW
Carbon Dioxide, Criteria Pollutants, and Total Suspended Paticulates
124-38-9 | Carbon dioxide | CO2 | 0.00094915 | 0.34768 | No | No |  | --
630-08-0 | Carbon monoxide | CO | 0.00067707 | 0.24801 | No | No |  | --
7439-92-1 | Lead | Lead | 2.6481e-06 | 0.00097002 | Yes | Yes | d | --
74-82-8 | Methane | Methane | 2.8939e-06 | 0.00106 | No | No |  | --
-- | Oxides of nitrogen | NOx | 4.439e-05 | 0.01626 | No | No |  | --
-- | PM-2.5 | PM2.5 | 1.5204e-05 | 0.0055691 | No | No |  | --
-- | PM-10 | PM10 | 1.6741e-05 | 0.0061323 | No | No |  | --
7446-09-5 | Sulfur dioxide | SO2 | 3.4551e-07 | 0.00012656 | No | No |  | --
12789-66-1 | Total suspended particulate | TSP | 1.6989e-05 | 0.0062231 | No | No |  | --
Hazardous Air Pollutants and Toxic Chemicals
83-32-9 | Acenaphthene | Acenaphthene | 4.7009e-12 | 1.7219e-09 | Yes | No | f | --
208-96-8 | Acenaphthylene | Acenaphthylene | 4.1039e-10 | 1.5033e-07 | Yes | No | f | --
75-07-0 | Acetaldehyde | Acetaldehyde | ND | ND | Yes | Yes | d | 0.17242
75-05-8 | Acetonitrile | Acetonitrile | 6.7902e-08 | 2.4873e-05 | Yes | Yes | d | --
107-02-8 | Acrolein | Acrolein | ND | ND | Yes | Yes | d | 0.21943
107-13-1 | Acrylonitrile | Acrylonitrile | 4.9207e-08 | 1.8025e-05 | Yes | Yes | d | --
107-05-1 | Allyl chloride | 3-Chloropropene | ND | ND | Yes | Yes | d | 0.00089142
7429-90-5 | Aluminum | Aluminum | 2.5262e-07 | 9.2534e-05 | No | Yes | e | --
7664-41-7 | Ammonia | NH3 | ND | ND | Yes | No | f | 3.536
120-12-7 | Anthracene | Anthracene | ND | ND | Yes | Yes | d | 1.6989e-05
7440-36-0 | Antimony | Antimony | 1.7482e-06 | 0.00064036 | Yes | Yes | d | --
7440-38-2 | Arsenic | Arsenic | ND | ND | Yes | Yes | d | 0.0097807
7440-39-3 | Barium | Barium | 7.5526e-07 | 0.00027665 | No | Yes | e | --
71-43-2 | Benzene | Benzene | 3.6287e-07 | 0.00013292 | Yes | Yes | d | --
56-55-3 | Benzo[a]anthracene | Benzo(a)anthracene | 4.0025e-11 | 1.4661e-08 | Yes | Yes | d | --
205-99-2 | Benzo[b]fluoranthene | Benzo(b)fluoranthene | 5.6444e-11 | 2.0676e-08 | Yes | Yes | d | --
207-08-9 | Benzo[k]fluoranthene | Benzo(k)fluoranthene | 2.9761e-11 | 1.0901e-08 | Yes | Yes | d | --
191-24-2 | Benzo[g,h,i]perylene | Benzo(g,h,i)perylene | 2.1554e-10 | 7.8952e-08 | Yes | Yes | d | --
50-32-8 | Benzo[a]pyrene | Benzo(a)pyrene | 4.2078e-11 | 1.5413e-08 | Yes | Yes | d | --
192-97-2 | Benzo[e]pyrene | Benzo(e)pyrene | 1.5395e-10 | 5.6392e-08 | Yes | No | f | --
100-44-7 | Benzyl chloride | Benzylchloride | ND | ND | Yes | Yes | d | 0.00026416
7440-41-7 | Beryllium | Beryllium | ND | ND | Yes | Yes | d | 0.039123
75-25-2 | Bromoform | Bromoform | ND | ND | Yes | Yes | d | 0.00052568
74-83-9 | Bromomethane | Bromomethane | ND | ND | Yes | Yes | d | 0.00035546
101-55-3 | 4-Bromophenyl phenyl ether | 4-bromophenyl-phenylether | ND | ND | Yes | Yes | d | 0.016989
106-99-0 | 1,3-Butadiene | 1,3-Butadiene | ND | ND | Yes | Yes | d | 0.0002471
75-65-0 | t-Butyl alcohol | tert-Butyl Alcohol | ND | ND | Yes | Yes | d | 0.00040084
85-68-7 | Butylbenzylphthalate | Butylbenzylphthalate | ND | ND | Yes | No | f | 0.016989
123-72-8 | Butyraldehyde | Butyraldehyde | ND | ND | No | Yes | f | 0.28222
7440-43-9 | Cadmium | Cadmium | ND | ND | Yes | Yes | d | 0.039123
75-15-0 | Carbon disulfide | Carbon Disulfide | 1.0464e-09 | 3.833e-07 | Yes | Yes | d | --
56-23-5 | Carbon tetrachloride | Carbontetrachloride | ND | ND | Yes | Yes | d | 0.00032032
106-47-8 | 4-Chloroaniline | 4-chloroaniline | ND | ND | No | Yes | e | 0.016989
108-90-7 | Chlorobenzene | Chlorobenzene | ND | ND | Yes | Yes | d | 0.00023504
75-45-6 | Chlorodifluoromethane | Chlorodifluoromethane | ND | ND | No | Yes | e | 0.0002518
75-00-3 | Chloroethane | Chloroethane | ND | ND | Yes | Yes | d | 0.00061733
111-91-1 | bis(2-Chloroethoxy)methane | Bis(2-chloroethoxy)methane | ND | ND | No | Yes | e | 0.016989
111-44-4 | bis(2-Chloroethyl)ether | Bis(2-chloroethyl)ether | ND | ND | Yes | Yes | d | 0.016989
67-66-3 | Chloroform | Chloroform | ND | ND | Yes | Yes | d | 0.00039603
74-87-3 | Chloromethane | Chloromethane | 7.2058e-10 | 2.6395e-07 | Yes | Yes | d | --
91-58-7 | 2-Chloronaphthalene | 2-chloronaphthalene | ND | ND | Yes | No | f | 0.016989
95-57-8 | 2-Chlorophenol | 2-chlorophenol | ND | ND | No | Yes | e | 0.016989
7005-72-3 | 4-Chlorophenyl-phenylether | 4-chlorophenyl-phenylether | ND | ND | Yes | No | f | 0.016989
7440-47-3 | Chromium | Chromium | ND | ND | Yes | Yes | d | 0.039123
218-01-9 | Chrysene | Chrysene | 4.7207e-11 | 1.7292e-08 | Yes | Yes | d | --
7440-48-4 | Cobalt | Cobalt | ND | ND | Yes | Yes | d | 0.039123
7440-50-8 | Copper | Copper | 8.7136e-07 | 0.00031918 | No | Yes | e | --
106-44-5 | p-Cresol | 4-methylphenol | ND | ND | Yes | Yes | d | 0.016989
4170-30-3 | Crotonaldehyde | Crotonaldehyde | ND | ND | No | Yes | e | 0.27433
98-82-8 | Cumene | Cumene | ND | ND | Yes | Yes | d | 0.0002
57-12-5 | Particulate cyanide | Particulate Cyanide | 1.9345e-08 | 7.086e-06 | Yes | Yes | d | --
53-70-3 | Dibenz[a,h]anthracene | Dibenz(a,h)anthracene | ND | ND | Yes | Yes | d | 1.6989e-05
132-64-9 | Dibenzofuran | Dibenzofuran | ND | ND | Yes | Yes | d | 0.016989
106-93-4 | 1,2-Dibromoethane | 1,2-Dibromoethane | ND | ND | Yes | Yes | d | 0.00039104
84-74-2 | Dibutyl phthalate | Dibutyl phthalate | ND | ND | Yes | Yes | d | 0.16428
95-50-1 | 1,2-Dichlorobenzene | 1,2-Dichlorobenzene | ND | ND | No | Yes | e | 0.00048922
541-73-1 | 1,3-Dichlorobenzene | 1,3-Dichlorobenzene | ND | ND | No | Yes | e | 0.00042806
106-46-7 | 1,4-Dichlorobenzene | 1,4-Dichlorobenzene | ND | ND | Yes | Yes | d | 0.00042806
91-94-1 | 3,3'-Dichlorobenzidine | 3,3-dichlorobenzidine | ND | ND | Yes | Yes | d | 0.016989
75-27-4 | Dichlorobromomethane | Bromodichloromethane | ND | ND | No | Yes | e | 0.00040892
75-71-8 | Dichlorodifluoromethane | Dichlorodifluoromethane | 0 | 0 | No | Yes | e | --
75-34-3 | 1,1-Dichloroethane | 1,1-Dichloroethane | ND | ND | Yes | Yes | d | 0.00037066
107-06-2 | 1,2-Dichloroethane | 1,2-Dichloroethane | 7.459e-09 | 2.7322e-06 | Yes | Yes | d | --
75-43-4 | Dichlorofluoromethane | Dichlorofluoromethane | ND | ND | No | Yes | e | 0.00021407
120-83-2 | 2,4-Dichlorophenol | 2,4-dichlorophenol | ND | ND | No | Yes | e | 0.016989
78-87-5 | 1,2-Dichloropropane | 1,2-Dichloropropane | ND | ND | Yes | Yes | d | 0.00032906
10061-02-6 | trans-1,3-Dichloropropene | trans-1,3-Dichloropropene | ND | ND | No | Yes | e | 0.00023082
76-14-2 | Dichlorotetrafluoroethane | Freon 114 | ND | ND | No | Yes | e | 0.00049775
105-67-9 | 2,4-Dimethylphenol | 2,4-dimethylphenol | ND | ND | No | Yes | e | 0.016989
131-11-3 | Dimethyl phthalate | Dimethylphthalate | ND | ND | Yes | Yes | d | 0.016989
99-65-0 | 1,3-Dinitrobenzene | 1,3-Dinitrobenzene | ND | ND | No | Yes | e | 0.0032855
534-52-1 | 4,6-Dinitro-2-methylphenol | 4,6-dinitro-2-methylphenol | ND | ND | Yes | Yes | d | 0.033979
51-28-5 | 2,4-Dinitrophenol | 2,4-dinitrophenol | ND | ND | Yes | Yes | d | 0.033979
121-14-2 | 2,4-Dinitrotoluene | 2,4-Dinitrotoluene | ND | ND | Yes | Yes | d | 0.0032855
606-20-2 | 2,6-Dinitrotoluene | 2,6-Dinitrotoluene | ND | ND | No | Yes | e | 0.0032855
123-91-1 | 1,4-Dioxane | 1,4-Dioxane | ND | ND | Yes | Yes | d | 0.00032988
-- | Total dioxin compounds | Total Dixoin | 7.0301e-15 | 2.5751e-12 | Yes | Yes | d | --
122-39-4 | Diphenyl amine | Diphenylamine | ND | ND | Yes | Yes | d | 0.082138
140-88-5 | Ethyl acrylate | Ethyl Acrylate | ND | ND | Yes | Yes | d | 0.0001666
100-41-4 | Ethyl benzene | Ethylbenzene | ND | ND | Yes | Yes | d | 0.00030917
74-85-1 | Ethylene | Ethylene | 8.9042e-07 | 0.00032616 | No | Yes | e | --
117-81-7 | bis(2-Ethylhexyl)phthalate | Dioctyl phthalate | ND | ND | Yes | Yes | d | 0.16428
206-44-0 | Fluoranthene | Fluoranthene | 1.3752e-10 | 5.0375e-08 | Yes | Yes | d | --
86-73-7 | Fluorene | Fluorene | 5.3669e-11 | 1.9659e-08 | Yes | No | f | --
50-00-0 | Formaldehyde | Formaldehyde | 9.9285e-08 | 3.6368e-05 | Yes | Yes | d | --
76-13-1 | Freon 113 | Freon 113 | ND | ND | No | Yes | e | 0.00054696
35822-46-9 | 1,2,3,4,6,7,8-Heptachlorodibenzo-p-dioxin | 1,2,3,4,6,7,8-HpCDD | 5.1222e-15 | 1.8763e-12 | Yes | Yes | d | --
67562-39-4 | 1,2,3,4,6,7,8-Heptachlorodibenzofuran | 1,2,3,4,6,7,8-HpCDF | 1.9079e-15 | 6.9888e-13 | Yes | Yes | d | --
55673-89-7 | 1,2,3,4,7,8,9-Heptachlorodibenzofuran | 1234789-HPCDF | ND | ND | Yes | Yes | d | 3.0289e-09
118-74-1 | Hexachlorobenzene | Hexachlorobenzene | ND | ND | Yes | Yes | d | 0.016989
87-68-3 | Hexachlorobutadiene | Hexachlorobutadiene | ND | ND | Yes | Yes | d | 0.00076003
77-47-4 | Hexacholorocyclopentadiene | Hexachlorocyclopentadiene | ND | ND | Yes | Yes | d | 0.016989
39227-28-6 | 1,2,3,4,7,8-Hexachlorodibenzo-p-dioxin | 123478-HXCDD | ND | ND | Yes | Yes | d | 3.0044e-09
57653-85-7 | 1,2,3,6,7,8-Hexachlorodibenzo-p-dioxin | 123678-HXCDD | ND | ND | Yes | Yes | d | 3.0788e-09
19408-74-3 | 1,2,3,7,8,9-Hexachlorodibenzo-p-dioxin | 123789-HXCDD | ND | ND | Yes | Yes | d | 2.8613e-09
70648-26-9 | 1,2,3,4,7,8-Hexachlorodibenzofuran | 1,2,3,4,7,8-HxCDF | ND | ND | Yes | Yes | d | 1.8676e-09
57117-44-9 | 1,2,3,6,7,8-Hexachlorodibenzofuran | 1,2,3,6,7,8-HxCDF | ND | ND | Yes | Yes | d | 1.8865e-09
72918-21-9 | 1,2,3,7,8,9-Hexachlorodibenzofuran | 123789-HXCDF | ND | ND | Yes | Yes | d | 4.7468e-09
60851-34-5 | 2,3,4,6,7,8-Hexachlorodibenzofuran | 2,3,4,6,7,8-HxCDF | ND | ND | Yes | Yes | d | 1.9957e-09
67-72-1 | Hexachloroethane | Hexachlorethane | ND | ND | Yes | Yes | d | 0.0005909
110-54-3 | Hexane | n-Hexane | 1.6831e-07 | 6.1653e-05 | Yes | Yes | d | --
7647-01-0 | Hydrochloric acid | Hydrogen Chloride | ND | ND | Yes | Yes | d | 0.20719
74-90-8 | Hydrogen cyanide | Hydrogen Cyanide | 2.2263e-06 | 0.00081551 | Yes | Yes | d | --
7664-39-3 | Hydrogen fluoride | Hydrogen Fluoride | ND | ND | Yes | Yes | d | 0.2164
193-39-5 | Indeno[1,2,3-cd]pyrene | Indeno(1,2,3-cd)pyrene | 7.5946e-11 | 2.7819e-08 | Yes | Yes | d | --
78-59-1 | Isophorone | Isophorone | ND | ND | Yes | No | f | 0.016989
7439-92-1 | Lead | Lead | 2.6481e-06 | 0.00097002 | Yes | Yes | d | --
7439-96-5 | Manganese | Manganese | ND | ND | Yes | Yes | d | 0.039123
96-33-3 | Methyl acrylate | Methyl Acrylate | ND | ND | No | Yes | e | 0.00025072
74-95-3 | Methylene bromide | Dibromomethane | ND | ND | No | Yes | e | 0.00050619
75-09-2 | Methylene chloride | Methylenechloride | 1.1918e-07 | 4.3657e-05 | Yes | Yes | d | --
78-93-3 | Methyl ethyl ketone | 2-Butanone | ND | ND | Yes | Yes | d | 0.0008087
74-88-4 | Methyl iodide | Methyl Iodide | ND | ND | Yes | Yes | d | 0.00035428
108-10-1 | Methyl isobutyl ketone | 4-Methyl-2-pentanone | ND | ND | Yes | Yes | d | 0.0003328
80-62-6 | Methyl methacrylate | Methyl Methacrylate | ND | ND | Yes | Yes | d | 0.00045815
91-57-6 | 2-Methylnaphthalene | 2-Methylnaphthalene | ND | ND | Yes | No | f | 0.016989
95-48-7 | 2-Methylphenol | 2-methylphenol | ND | ND | Yes | Yes | d | 0.016989
1634-04-4 | Methyl tert-butyl ether | Methyl t-Butyl Ether | ND | ND | Yes | Yes | d | 0.0003667
91-20-3 | Naphthalene | Naphthalene | 7.6855e-09 | 2.8152e-06 | Yes | Yes | d | --
7440-02-0 | Nickel | Nickel | ND | ND | Yes | Yes | d | 0.039123
7697-37-2 | Nitric acid | Nitric Acid | 1.1524e-06 | 0.00042213 | No | Yes | e | --
100-01-6 | 4-Nitroaniline | 4-nitroaniline | ND | ND | No | Yes | e | 0.033979
98-95-3 | Nitrobenzene | Nitrobenzene | ND | ND | Yes | Yes | d | 0.0032855
55-63-0 | Nitroglycerin | Nitroglycerine | ND | ND | No | Yes | e | 0.0032855
88-75-5 | 2-Nitrophenol | 2-nitrophenol | ND | ND | No | Yes | e | 0.016989
100-02-7 | 4-Nitrophenol | 4-nitrophenol | ND | ND | Yes | Yes | d | 0.033979
62-75-9 | n-Nitrosodimethylamine | N-nitrosodimethylamine | ND | ND | Yes | Yes | d | 0.016989
86-30-6 | n-Nitrosodiphenylamine | N-nitrosodiphenylamine(1) | ND | ND | Yes | Yes | d | 0.016989
621-64-7 | n-Nitroso-di-n-propylamine | N-nitroso-di-n-propylamine | ND | ND | No | Yes | e | 0.016989
39001-02-0 | 1,2,3,4,6,7,8,9-Octachlorodibenzofuran | OCDF | ND | ND | Yes | Yes | d | 2.7483e-09
40321-76-4 | 1,2,3,7,8-Pentachlorodibenzo-p-dioxin | 12378-PECDD | ND | ND | Yes | Yes | d | 3.0393e-09
57117-41-6 | 1,2,3,7,8-Pentachlorodibenzofuran | 12378-PECDF | ND | ND | Yes | Yes | d | 2.5816e-09
57117-31-4 | 2,3,4,7,8-Pentachlorodibenzofuran | 23478-PECDF | ND | ND | Yes | Yes | d | 2.801e-09
87-86-5 | Pentachlorophenol | Pentachlorophenol | ND | ND | Yes | Yes | d | 0.033979
85-01-8 | Phenanthrene | Phenanthrene | ND | ND | Yes | Yes | d | 0.016989
108-95-2 | Phenol | Phenol | ND | ND | Yes | Yes | d | 0.016989
123-38-6 | Propionaldehyde | Proprionaldehyde | ND | ND | Yes | Yes | d | 0.22732
115-07-1 | Propylene | Propylene | 9.4001e-08 | 3.4433e-05 | No | Yes | e | --
129-00-0 | Pyrene | Pyrene | 2.1759e-10 | 7.9703e-08 | Yes | No | f | --
7782-49-2 | Selenium | Selenium | ND | ND | Yes | Yes | d | 0.0097807
7440-22-4 | Silver | Silver | ND | ND | No | Yes | e | 0.039123
100-42-5 | Styrene | Styrene | ND | ND | Yes | Yes | d | 0.00030285
7664-93-9 | Sulfuric acid | Sulfuric Acid | 3.2997e-07 | 0.00012087 | No | Yes | e | --
1746-01-6 | 2,3,7,8-Tetrachlorodibenzo-p-dioxin | 2378-TCDD | ND | ND | Yes | Yes | d | 5.133e-09
51207-31-9 | 2,3,7,8-Tetrachlorodibenzofuran | 2,3,7,8-TCDF | ND | ND | Yes | Yes | d | 2.1069e-09
630-20-6 | 1,1,1,2-Tetrachloroethane | 1,1,1,2-Tetrachloroethane | ND | ND | No | Yes | e | 0.00034913
79-34-5 | 1,1,2,2-Tetrachloroethane | 1,1,2,2-Tetrachloroethane | ND | ND | Yes | Yes | d | 0.00034944
127-18-4 | Tetrachloroethylene | Tertrachloroethene | ND | ND | Yes | Yes | d | 0.00041391
7440-28-0 | Thallium | Thallium | ND | ND | No | Yes | e | 0.039123
108-88-3 | Toluene | Toluene | 2.0782e-08 | 7.6124e-06 | Yes | Yes | d | --
120-82-1 | 1,2,4-Trichlorobenzene | 1,2,4-Trichlorobenzene | ND | ND | Yes | Yes | d | 0.00128
71-55-6 | 1,1,1-Trichloroethane | 1,1,1-Trichloroethane | 3.3567e-10 | 1.2296e-07 | Yes | Yes | d | --
79-00-5 | 1,1,2-Trichloroethane | 1,1,2-Trichloroethane | ND | ND | Yes | Yes | d | 0.00027664
75-69-4 | Trichlorofluoromethane | Trichloroflouromethane | 0 | 0 | No | Yes | e | --
95-95-4 | 2,4,5-Trichlorophenol | 2,4,5-trichlorophenol | ND | ND | Yes | Yes | d | 0.016989
88-06-2 | 2,4,6-Trichlorophenol | 2,4,6-trichlorophenol | ND | ND | Yes | Yes | d | 0.016989
96-18-4 | 1,2,3-Trichloropropane | 1,2,3-Trichloropropane | ND | ND | No | Yes | e | 0.00049065
95-63-6 | 1,2,4-Trimethylbenzene | 1,2,4-Trimethylbenzene | 9.8086e-10 | 3.5929e-07 | No | Yes | e | --
540-84-1 | 2,2,4-Trimethylpentane | Isooctane | ND | ND | Yes | No | f | 0.00019008
7440-62-2 | Vanadium | Vanadium | ND | ND | No | Yes | e | 0.039123
108-05-4 | Vinyl acetate | Vinyl Acetate | ND | ND | Yes | Yes | d | 0.00039395
75-01-4 | Vinyl chloride | Vinyl Chloride | ND | ND | Yes | Yes | d | 0.00026
75-35-4 | Vinylidene chloride | 1,1-Dichlorethene | ND | ND | Yes | Yes | d | 0.00020584
106-42-3, 108-38-3 | m-Xylene, p-Xylene | m&p-Xylene | 2.1277e-09 | 7.7938e-07 | Yes | Yes | d | --
95-47-6 | o-Xylene | o-Xylene | 1.5958e-09 | 5.8454e-07 | Yes | Yes | d | --
7440-66-6 | Zinc | Zinc | 1.7979e-07 | 6.5857e-05 | No | Yes | e | --
Other Pollutants
103-09-3 | Acetic acid, 2-ethylhexyl ester | Acetic acid, 2-ethylhexyl ester | 8.2205e-08 | 3.0112e-05 | No | No |  | --
67-64-1 | Acetone | Acetone | ND | ND | No | No |  | 1.1366
74-86-2 | Acetylene | Acetylene | 4.9136e-07 | 0.00017999 | No | No |  | --
35572-78-2 | 2-Amino-4,6-dinitrotoluene | 2-Amino-4,6-Dinitrotoluene | ND | ND | No | No |  | 0.0032855
19406-51-0 | 4-Amino-2,6-dinitrotoluene | 4-Amino-2,6-Dinitrotoluene | ND | ND | No | No |  | 0.0032855
100-52-7 | Benzaldehyde | Benzaldehyde | ND | ND | No | No |  | 0.41536
100-47-0 | Benzonitrile | Benzonitrile | 1.8119e-08 | 6.6372e-06 | No | No |  | --
100-51-6 | Benzyl alcohol | Benzyl alcohol | ND | ND | No | No |  | 0.016989
108-86-1 | Bromobenzene | Bromobenzene | ND | ND | No | No |  | 0.0003919
590-18-1 | cis-Butene | cis-butene | ND | ND | No | No |  | 0.046692
624-64-6 | trans-Butene | trans-Butene | ND | ND | No | No |  | 0.046692
107-00-6 | 1-Butyne | 1-Butyne | ND | ND | No | No |  | 0.045003
503-17-3 | 2-Butyne | 2-Butyne | ND | ND | No | No |  | 0.045003
39638-32-9 | bis(2-Chloroisopropyl)ether | Bis(2-chloroisopropyl)ether | ND | ND | No | No |  | 0.016989
59-50-7 | 4-Chloro-3-methylphenol | 4-chloro-3-methylphenol | ND | ND | No | No |  | 0.016989
124-48-1 | Dibromochloromethane | Dibromochloromethane | ND | ND | No | No |  | 0.00051969
156-59-2 | cis-1,2-Dichloroethene | cis-1,2-Dichloroethene | ND | ND | No | No |  | 0.00020164
156-60-5 | trans-1,2-Dichloroethene | trans-1,2,-Dichloroethene | ND | ND | No | No |  | 0.00048422
84-66-2 | Diethylphthalate | Diethylphthalate | ND | ND | No | No |  | 0.016989
5779-94-2 | 2,5-Dimethylbenzaldehyde | 2,5-Dimethylbenzaldehyde | ND | ND | No | No |  | 0.52516
117-84-0 | Di-n-octylphthalate | Di-n-octylphthalate | ND | ND | No | No |  | 0.016989
74-84-0 | Ethane | Ethane | 9.2846e-08 | 3.401e-05 | No | No |  | --
141-78-6 | Ethyl acetate | Ethyl Acetate | 1.3265e-08 | 4.8588e-06 | No | No |  | --
97-63-2 | Ethyl methacrylate | Ethyl Methacrylate | ND | ND | No | No |  | 0.00033238
622-96-8 | 4-Ethyltoluene | 4-Ethyltoluene | ND | ND | No | No |  | 0.00029999
142-82-5 | Heptane | Heptane | ND | ND | No | No |  | 0.00020842
66-25-1 | Hexaldehyde | Hexaldehyde | ND | ND | No | No |  | 0.39202
591-78-6 | 2-Hexanone | 2-Hexanone | ND | ND | No | No |  | 0.0002912
2691-41-0 | HMX | HMX | ND | ND | No | No |  | 0.0065711
10035-10-6 | Hydrogen bromide | Hydrogen Bromide | ND | ND | No | No |  | 0.20699
75-28-5 | Isobutane | Isobutane | ND | ND | No | No |  | 0.048356
590-86-3 | Isovaleraldehyde | Isovaleraldehyde | ND | ND | No | No |  | 0.33712
7439-95-4 | Magnesium | Magnesium | ND | ND | No | No |  | 0.039123
72218-58-7 | 3-Methylheptyl acetate | 3-Methylheptyl acetate | 6.9195e-08 | 2.5346e-05 | No | No |  | --
98-83-9 | alpha-Methylstyrene | Alpha Methyl Styrene | ND | ND | No | No |  | 0.00029498
88-74-7 | 2-Nitroaniline | 2-nitroaniline | ND | ND | No | No |  | 0.016989
99-09-2 | 3-Nitroaniline | 3-nitroaniline | ND | ND | No | No |  | 0.033979
88-72-2 | 2-Nitrotoluene | 2-Nitrotoluene | ND | ND | No | No |  | 0.0032855
99-08-1 | 3-Nitrotoluene | 3-Nitrotoluene | ND | ND | No | No |  | 0.0065711
99-99-0 | 4-Nitrotoluene | 4-Nitrotoluene | ND | ND | No | No |  | 0.0032855
111-65-9 | Octane | Octane | 2.5787e-09 | 9.4459e-07 | No | No |  | --
78-11-5 | Pentaerythritol tetranitrate | Pentaerythritoltetranitrate | ND | ND | No | No |  | 0.0065711
109-66-0 | Pentane | n-Pentane | ND | ND | No | No |  | 0.060029
7664-38-2 | Phosphoric acid | Phosphoric Acid | ND | ND | No | No |  | 0.20699
74-98-6 | Propane | Propane | ND | ND | No | No |  | 0.036691
74-99-7 | Propyne | Propyne | ND | ND | No | No |  | 0.032531
121-82-4 | RDX | RDX | ND | ND | No | No |  | 0.0032855
479-45-8 | Tetryl | Tetryl | ND | ND | No | No |  | 0.0032855
1334-78-7 | o,m,p-Tolualdehyde | o,m,p-Tolualdehyde | ND | ND | No | No |  | 0.47026
25323-89-1 | Trichloroethane | Trichloroethane | ND | ND | No | No |  | 0.00029797
108-67-8 | 1,3,5-Trimethylbenzene | 1,3,5-Trimethylbenzene | ND | ND | No | No |  | 0.0002496
99-35-4 | 1,3,5-Trinitrobenzene | 1,3,5-Trinitrobenzene | ND | ND | No | No |  | 0.0032855
118-96-7 | 2,4,6-Trinitrotoluene | 2,4,6-Trinitrotoluene | ND | ND | No | No |  | 0.0032855
110-62-3 | Valeraldehyde | Valeraldehyde | ND | ND | No | No |  | 0.33712
Note 1: Blue shading indicates poor precision. These compounds had a relative percent difference greater than 100% within a test.
Note 2: Purple shading indicates compound detected in the lab blank at levels between 20 and 50% of test values. These emission factors are biased high.
Note 3: Orange shading indicates tentatively identified compounds (TICs).
Note 4: lb/lb NEW factors may be slightly different for the same lb/item value due to rounding.
Note 5: AP-42 letter notation:
d Pollutant is listed as a reportable chemical under Section 313 of the Emergency Planning and Community Right-to-Know Act (EPCRA) and as a hazardous air
pollutant under Section 112 of the 1990 Clean Air Act Amendments (CAAA).
e Pollutant is listed as a reportable chemical under Section 313 of EPCRA.
f Pollutant is listed as a hazardous air pollutant under Section 112 of the CAAA.
Note on F10: Kaobrian: lead compounds
Note on F18: Kaobrian: POM
Note on F19: Kaobrian: POM
Note on F27: Kaobrian: POM
Note on F28: Kaobrian: "antimony compounds"
Note on F29: Kaobrian: Arsenic Compounds
Note on F32: Kaobrian: POM
Note on F33: Kaobrian: POM
Note on F34: Kaobrian: POM
Note on F35: Kaobrian: POM
Note on F36: Kaobrian: POM
Note on F37: Kaobrian: POM
Note on F39: Kaobrian: Beryllium Compounds
Note on F42: Kaobrian: POM
Note on F45: Kaobrian: POM
Note on F47: Kaobrian: cadmium compounds
Note on F58: Kaobrian: POM
Note on F60: Kaobrian: POM
Note on F61: Kaobrian: Chromium compounds
Note on F62: Kaobrian: POM
Note on F63: Kaobrian: cobalt compounds
Note on F68: Kaobrian: cyanide compounds
Note on F69: Kaobrian: POM
Note on F95: Kaobrian: POM
Note on F100: Kaobrian: POM
Note on F101: Kaobrian: POM
Note on F120: Kaobrian: cyanide compounds
Note on F122: Kaobrian: POM
Note on F125: Kaobrian: manganese compounds
Note on F133: Kaobrian: POM
Note on F137: Kaobrian: Nickel compounds
Note on F145: Kaobrian: POM
Note on F152: Kaobrian: POM
Note on F156: Kaobrian: POM
Note on F157: Kaobrian: Selenium Compounds
Note on F161: Kaobrian: POM

## EF SUM with duplicates
Summary of CO2, Criteria Pollutant, TSP, Toxic Chemical, and Hazardous Air Pollutant Emission Factors
A111 - M82 7.62-mm Blank Cartridge
CAS # | Pollutant (Official [AP-42] Notation) | Pollutant (Test Notation) | Emission Factor |  | HAP | Toxic | Minimum Detection Limit Based Concentration (mg/m3)
|  |  | lb/item | lb/lb NEW
Carbon Dioxide, Criteria Pollutants, and Total Suspended Paticulates
124-38-9 | Carbon dioxide | CO2 | 0.00094915 | 0.34768 | No | No | --
630-08-0 | Carbon monoxide | CO | 0.00067707 | 0.24801 | No | No | --
7439-92-1 | Lead | Lead | 2.6481e-06 | 0.00097002 | Yes | Yes | --
74-82-8 | Methane | Methane | 2.8939e-06 | 0.00106 | No | No | --
74-82-8 | Methane | Methane | ND | ND | No | No | 10.0106
-- | Oxides of nitrogen | NOx | 4.439e-05 | 0.01626 | No | No | --
-- | PM-2.5 | PM2.5 | 1.5204e-05 | 0.0055691 | No | No | --
-- | PM-10 | PM10 | 1.6741e-05 | 0.0061323 | No | No | --
7446-09-5 | Sulfur dioxide | SO2 | 3.4551e-07 | 0.00012656 | No | No | --
12789-66-1 | Total suspended particulate | TSP | 1.6989e-05 | 0.0062231 | No | No | --
Toxic Chemicals and Hazardous Air Pollutants
83-32-9 | Acenaphthene | Acenaphthene | ND | ND | Yes | No | 0.016989
83-32-9 | Acenaphthene | Acenaphthene | 4.7009e-12 | 1.7219e-09 | Yes | No | --
208-96-8 | Acenaphthylene | Acenaphthylene | ND | ND | Yes | No | 0.016989
208-96-8 | Acenaphthylene | Acenaphthylene | 4.1039e-10 | 1.5033e-07 | Yes | No | --
75-07-0 | Acetaldehyde | Acetaldehyde | ND | ND | Yes | Yes | 0.17242
75-05-8 | Acetonitrile | Acetonitrile | 6.7902e-08 | 2.4873e-05 | Yes | Yes | --
107-02-8 | Acrolein | Acrolein | ND | ND | Yes | Yes | 0.21943
107-02-8 | Acrolein | Acrolein | 1.1535e-07 | 4.2253e-05 | Yes | Yes | --
107-13-1 | Acrylonitrile | Acrylonitrile | 4.9207e-08 | 1.8025e-05 | Yes | Yes | --
107-05-1 | Allyl chloride | 3-Chloropropene | ND | ND | Yes | Yes | 0.00089142
7429-90-5 | Aluminum | Aluminum | 2.5262e-07 | 9.2534e-05 | No | Yes | --
7664-41-7 | Ammonia | NH3 | ND | ND | Yes | No | 3.536
120-12-7 | Anthracene | Anthracene | ND | ND | Yes | Yes | 0.016989
120-12-7 | Anthracene | Anthracene | ND | ND | Yes | Yes | 1.6989e-05
7440-36-0 | Antimony | Antimony | 1.7482e-06 | 0.00064036 | Yes | Yes | --
7440-38-2 | Arsenic | Arsenic | ND | ND | Yes | Yes | 0.0097807
7440-39-3 | Barium | Barium | 7.5526e-07 | 0.00027665 | No | Yes | --
71-43-2 | Benzene | Benzene | 3.6287e-07 | 0.00013292 | Yes | Yes | --
56-55-3 | Benzo[a]anthracene | Benzo(a)anthracene | ND | ND | Yes | Yes | 0.016989
56-55-3 | Benzo[a]anthracene | Benzo(a)anthracene | 4.0025e-11 | 1.4661e-08 | Yes | Yes | --
205-99-2 | Benzo[b]fluoranthene | Benzo(b)fluoranthene | ND | ND | Yes | Yes | 0.016989
205-99-2 | Benzo[b]fluoranthene | Benzo(b)fluoranthene | 5.6444e-11 | 2.0676e-08 | Yes | Yes | --
207-08-9 | Benzo[k]fluoranthene | Benzo(k)fluoranthene | ND | ND | Yes | Yes | 0.016989
207-08-9 | Benzo[k]fluoranthene | Benzo(k)fluoranthene | 2.9761e-11 | 1.0901e-08 | Yes | Yes | --
191-24-2 | Benzo[g,h,i]perylene | Benzo(g,h,i)perylene | ND | ND | Yes | Yes | 0.016989
191-24-2 | Benzo[g,h,i]perylene | Benzo(g,h,i)perylene | 2.1554e-10 | 7.8952e-08 | Yes | Yes | --
50-32-8 | Benzo[a]pyrene | Benzo(a)pyrene | ND | ND | Yes | Yes | 0.016989
50-32-8 | Benzo[a]pyrene | Benzo(a)pyrene | 4.2078e-11 | 1.5413e-08 | Yes | Yes | --
192-97-2 | Benzo[e]pyrene | Benzo(e)pyrene | 1.5395e-10 | 5.6392e-08 | Yes | No | --
100-44-7 | Benzyl chloride | Benzylchloride | ND | ND | Yes | Yes | 0.00026416
7440-41-7 | Beryllium | Beryllium | ND | ND | Yes | Yes | 0.039123
75-25-2 | Bromoform | Bromoform | ND | ND | Yes | Yes | 0.00052568
74-83-9 | Bromomethane | Bromomethane | ND | ND | Yes | Yes | 0.00035546
101-55-3 | 4-Bromophenyl phenyl ether | 4-bromophenyl-phenylether | ND | ND | Yes | Yes | 0.016989
106-99-0 | 1,3-Butadiene | 1,3-Butadiene | ND | ND | Yes | Yes | 0.0002471
106-99-0/106-97-8 | 1,3-Butadiene/Butane | 1,3-Butadiene/Butane | ND | ND | Yes | Yes | 0.067504
75-65-0 | t-Butyl alcohol | tert-Butyl Alcohol | ND | ND | Yes | Yes | 0.00040084
85-68-7 | Butylbenzylphthalate | Butylbenzylphthalate | ND | ND | Yes | No | 0.016989
123-72-8 | Butyraldehyde | Butyraldehyde | ND | ND | No | Yes | 0.28222
7440-43-9 | Cadmium | Cadmium | ND | ND | Yes | Yes | 0.039123
75-15-0 | Carbon disulfide | Carbon Disulfide | 1.0464e-09 | 3.833e-07 | Yes | Yes | --
56-23-5 | Carbon tetrachloride | Carbontetrachloride | ND | ND | Yes | Yes | 0.00032032
106-47-8 | 4-Chloroaniline | 4-chloroaniline | ND | ND | No | Yes | 0.016989
108-90-7 | Chlorobenzene | Chlorobenzene | ND | ND | Yes | Yes | 0.00023504
75-45-6 | Chlorodifluoromethane | Chlorodifluoromethane | ND | ND | No | Yes | 0.0002518
75-00-3 | Chloroethane | Chloroethane | ND | ND | Yes | Yes | 0.00061733
111-91-1 | bis(2-Chloroethoxy)methane | Bis(2-chloroethoxy)methane | ND | ND | No | Yes | 0.016989
111-44-4 | bis(2-Chloroethyl)ether | Bis(2-chloroethyl)ether | ND | ND | Yes | Yes | 0.016989
67-66-3 | Chloroform | Chloroform | ND | ND | Yes | Yes | 0.00039603
74-87-3 | Chloromethane | Chloromethane | 7.2058e-10 | 2.6395e-07 | Yes | Yes | --
91-58-7 | 2-Chloronaphthalene | 2-chloronaphthalene | ND | ND | Yes | No | 0.016989
95-57-8 | 2-Chlorophenol | 2-chlorophenol | ND | ND | No | Yes | 0.016989
7005-72-3 | 4-Chlorophenyl-phenylether | 4-chlorophenyl-phenylether | ND | ND | Yes | No | 0.016989
7440-47-3 | Chromium | Chromium | ND | ND | Yes | Yes | 0.039123
218-01-9 | Chrysene | Chrysene | ND | ND | Yes | Yes | 0.016989
218-01-9 | Chrysene | Chrysene | 4.7207e-11 | 1.7292e-08 | Yes | Yes | --
7440-48-4 | Cobalt | Cobalt | ND | ND | Yes | Yes | 0.039123
7440-50-8 | Copper | Copper | 8.7136e-07 | 0.00031918 | No | Yes | --
106-44-5 | p-Cresol | 4-methylphenol | ND | ND | Yes | Yes | 0.016989
4170-30-3 | Crotonaldehyde | Crotonaldehyde | ND | ND | No | Yes | 0.27433
98-82-8 | Cumene | Cumene | ND | ND | Yes | Yes | 0.0002
57-12-5 | Particulate cyanide | Particulate Cyanide | 1.9345e-08 | 7.086e-06 | Yes | Yes | --
53-70-3 | Dibenz[a,h]anthracene | Dibenz(a,h)anthracene | ND | ND | Yes | Yes | 0.016989
53-70-3 | Dibenz[a,h]anthracene | Dibenz(a,h)anthracene | ND | ND | Yes | Yes | 1.6989e-05
132-64-9 | Dibenzofuran | Dibenzofuran | ND | ND | Yes | Yes | 0.016989
106-93-4 | 1,2-Dibromoethane | 1,2-Dibromoethane | ND | ND | Yes | Yes | 0.00039104
84-74-2 | Dibutyl phthalate | Di-n-butylphthalate | 1.2211e-08 | 4.473e-06 | Yes | Yes | --
84-74-2 | Dibutyl phthalate | Dibutyl phthalate | ND | ND | Yes | Yes | 0.16428
95-50-1 | 1,2-Dichlorobenzene | 1,2-Dichlorobenzene | ND | ND | No | Yes | 0.00048922
95-50-1 | 1,2-Dichlorobenzene | 1,2-dichlorobenzene | ND | ND | No | Yes | 0.016989
541-73-1 | 1,3-Dichlorobenzene | 1,3-Dichlorobenzene | ND | ND | No | Yes | 0.00042806
541-73-1 | 1,3-Dichlorobenzene | 1,3-dichlorobenzene | ND | ND | No | Yes | 0.016989
106-46-7 | 1,4-Dichlorobenzene | 1,4-Dichlorobenzene | ND | ND | Yes | Yes | 0.00042806
106-46-7 | 1,4-Dichlorobenzene | 1,4-dichlorobenzene | ND | ND | Yes | Yes | 0.016989
91-94-1 | 3,3'-Dichlorobenzidine | 3,3-dichlorobenzidine | ND | ND | Yes | Yes | 0.016989
75-27-4 | Dichlorobromomethane | Bromodichloromethane | ND | ND | No | Yes | 0.00040892
75-71-8 | Dichlorodifluoromethane | Dichlorodifluoromethane | 0 | 0 | No | Yes | --
75-34-3 | 1,1-Dichloroethane | 1,1-Dichloroethane | ND | ND | Yes | Yes | 0.00037066
107-06-2 | 1,2-Dichloroethane | 1,2-Dichloroethane | 7.459e-09 | 2.7322e-06 | Yes | Yes | --
75-43-4 | Dichlorofluoromethane | Dichlorofluoromethane | ND | ND | No | Yes | 0.00021407
120-83-2 | 2,4-Dichlorophenol | 2,4-dichlorophenol | ND | ND | No | Yes | 0.016989
78-87-5 | 1,2-Dichloropropane | 1,2-Dichloropropane | ND | ND | Yes | Yes | 0.00032906
10061-02-6 | trans-1,3-Dichloropropene | trans-1,3-Dichloropropene | ND | ND | No | Yes | 0.00023082
76-14-2 | Dichlorotetrafluoroethane | Freon 114 | ND | ND | No | Yes | 0.00049775
105-67-9 | 2,4-Dimethylphenol | 2,4-dimethylphenol | ND | ND | No | Yes | 0.016989
131-11-3 | Dimethyl phthalate | Dimethylphthalate | ND | ND | Yes | Yes | 0.016989
99-65-0 | 1,3-Dinitrobenzene | 1,3-Dinitrobenzene | ND | ND | No | Yes | 0.0032855
534-52-1 | 4,6-Dinitro-2-methylphenol | 4,6-dinitro-2-methylphenol | ND | ND | Yes | Yes | 0.033979
51-28-5 | 2,4-Dinitrophenol | 2,4-dinitrophenol | ND | ND | Yes | Yes | 0.033979
121-14-2 | 2,4-Dinitrotoluene | 2,4-dinitrotoluene | ND | ND | Yes | Yes | 0.016989
121-14-2 | 2,4-Dinitrotoluene | 2,4-Dinitrotoluene | ND | ND | Yes | Yes | 0.0032855
606-20-2 | 2,6-Dinitrotoluene | 2,6-dinitrotoluene | ND | ND | No | Yes | 0.016989
606-20-2 | 2,6-Dinitrotoluene | 2,6-Dinitrotoluene | ND | ND | No | Yes | 0.0032855
123-91-1 | 1,4-Dioxane | 1,4-Dioxane | ND | ND | Yes | Yes | 0.00032988
-- | Total dioxin compounds | Total Dixoin | 7.0301e-15 | 2.5751e-12 | Yes | Yes | --
122-39-4 | Diphenyl amine | Diphenylamine | ND | ND | Yes | Yes | 0.082138
140-88-5 | Ethyl acrylate | Ethyl Acrylate | ND | ND | Yes | Yes | 0.0001666
100-41-4 | Ethyl benzene | Ethylbenzene | ND | ND | Yes | Yes | 0.00030917
74-85-1 | Ethylene | Ethylene | 8.9042e-07 | 0.00032616 | No | Yes | --
117-81-7 | bis(2-Ethylhexyl)phthalate | bis(2-Ethylhexyl)phthalate | 0 | 0 | Yes | Yes | --
117-81-7 | bis(2-Ethylhexyl)phthalate | Dioctyl phthalate | ND | ND | Yes | Yes | 0.16428
206-44-0 | Fluoranthene | Fluoranthene | ND | ND | Yes | Yes | 0.016989
206-44-0 | Fluoranthene | Fluoranthene | 1.3752e-10 | 5.0375e-08 | Yes | Yes | --
86-73-7 | Fluorene | Fluorene | ND | ND | Yes | No | 0.016989
86-73-7 | Fluorene | Fluorene | 5.3669e-11 | 1.9659e-08 | Yes | No | --
50-00-0 | Formaldehyde | Formaldehyde | 9.9285e-08 | 3.6368e-05 | Yes | Yes | --
76-13-1 | Freon 113 | Freon 113 | ND | ND | No | Yes | 0.00054696
35822-46-9 | 1,2,3,4,6,7,8-Heptachlorodibenzo-p-dioxin | 1,2,3,4,6,7,8-HpCDD | 5.1222e-15 | 1.8763e-12 | Yes | Yes | --
67562-39-4 | 1,2,3,4,6,7,8-Heptachlorodibenzofuran | 1,2,3,4,6,7,8-HpCDF | 1.9079e-15 | 6.9888e-13 | Yes | Yes | --
55673-89-7 | 1,2,3,4,7,8,9-Heptachlorodibenzofuran | 1234789-HPCDF | ND | ND | Yes | Yes | 3.0289e-09
118-74-1 | Hexachlorobenzene | Hexachlorobenzene | ND | ND | Yes | Yes | 0.016989
87-68-3 | Hexachlorobutadiene | Hexachlorobutadiene | ND | ND | Yes | Yes | 0.00076003
87-68-3 | Hexachlorobutadiene | Hexachlorobutadiene | ND | ND | Yes | Yes | 0.016989
77-47-4 | Hexacholorocyclopentadiene | Hexachlorocyclopentadiene | ND | ND | Yes | Yes | 0.016989
39227-28-6 | 1,2,3,4,7,8-Hexachlorodibenzo-p-dioxin | 123478-HXCDD | ND | ND | Yes | Yes | 3.0044e-09
57653-85-7 | 1,2,3,6,7,8-Hexachlorodibenzo-p-dioxin | 123678-HXCDD | ND | ND | Yes | Yes | 3.0788e-09
19408-74-3 | 1,2,3,7,8,9-Hexachlorodibenzo-p-dioxin | 123789-HXCDD | ND | ND | Yes | Yes | 2.8613e-09
70648-26-9 | 1,2,3,4,7,8-Hexachlorodibenzofuran | 1,2,3,4,7,8-HxCDF | ND | ND | Yes | Yes | 1.8676e-09
57117-44-9 | 1,2,3,6,7,8-Hexachlorodibenzofuran | 1,2,3,6,7,8-HxCDF | ND | ND | Yes | Yes | 1.8865e-09
72918-21-9 | 1,2,3,7,8,9-Hexachlorodibenzofuran | 123789-HXCDF | ND | ND | Yes | Yes | 4.7468e-09
60851-34-5 | 2,3,4,6,7,8-Hexachlorodibenzofuran | 2,3,4,6,7,8-HxCDF | ND | ND | Yes | Yes | 1.9957e-09
67-72-1 | Hexachloroethane | Hexachloroethane | ND | ND | Yes | Yes | 0.016989
67-72-1 | Hexachloroethane | Hexachlorethane | ND | ND | Yes | Yes | 0.0005909
110-54-3 | Hexane | Hexane | 1.7487e-07 | 6.4054e-05 | Yes | Yes | --
110-54-3 | Hexane | n-Hexane | 1.6831e-07 | 6.1653e-05 | Yes | Yes | --
7647-01-0 | Hydrochloric acid | Hydrogen Chloride | ND | ND | Yes | Yes | 0.20719
74-90-8 | Hydrogen cyanide | Hydrogen Cyanide | 2.2263e-06 | 0.00081551 | Yes | Yes | --
7664-39-3 | Hydrogen fluoride | Hydrogen Fluoride | ND | ND | Yes | Yes | 0.2164
193-39-5 | Indeno[1,2,3-cd]pyrene | Indeno(1,2,3-cd)pyrene | ND | ND | Yes | Yes | 0.016989
193-39-5 | Indeno[1,2,3-cd]pyrene | Indeno(1,2,3-cd)pyrene | 7.5946e-11 | 2.7819e-08 | Yes | Yes | --
78-59-1 | Isophorone | Isophorone | ND | ND | Yes | No | 0.016989
7439-96-5 | Manganese | Manganese | ND | ND | Yes | Yes | 0.039123
96-33-3 | Methyl acrylate | Methyl Acrylate | ND | ND | No | Yes | 0.00025072
74-95-3 | Methylene bromide | Dibromomethane | ND | ND | No | Yes | 0.00050619
75-09-2 | Methylene chloride | Methylenechloride | 1.1918e-07 | 4.3657e-05 | Yes | Yes | --
78-93-3 | Methyl ethyl ketone | 2-Butanone | ND | ND | Yes | Yes | 0.0008087
74-88-4 | Methyl iodide | Methyl Iodide | ND | ND | Yes | Yes | 0.00035428
108-10-1 | Methyl isobutyl ketone | 4-Methyl-2-pentanone | ND | ND | Yes | Yes | 0.0003328
80-62-6 | Methyl methacrylate | Methyl Methacrylate | ND | ND | Yes | Yes | 0.00045815
91-57-6 | 2-Methylnaphthalene | 2-Methylnaphthalene | ND | ND | Yes | No | 0.016989
95-48-7 | 2-Methylphenol | 2-methylphenol | ND | ND | Yes | Yes | 0.016989
1634-04-4 | Methyl tert-butyl ether | Methyl t-Butyl Ether | ND | ND | Yes | Yes | 0.0003667
91-20-3 | Naphthalene | Naphthalene | 3.4769e-09 | 1.2736e-06 | Yes | Yes | --
91-20-3 | Naphthalene | Naphthalene | 7.6855e-09 | 2.8152e-06 | Yes | Yes | --
7440-02-0 | Nickel | Nickel | ND | ND | Yes | Yes | 0.039123
7697-37-2 | Nitric acid | Nitric Acid | 1.1524e-06 | 0.00042213 | No | Yes | --
100-01-6 | 4-Nitroaniline | 4-nitroaniline | ND | ND | No | Yes | 0.033979
98-95-3 | Nitrobenzene | Nitrobenzene | ND | ND | Yes | Yes | 0.016989
98-95-3 | Nitrobenzene | Nitrobenzene | ND | ND | Yes | Yes | 0.0032855
55-63-0 | Nitroglycerin | Nitroglycerine | ND | ND | No | Yes | 0.0032855
88-75-5 | 2-Nitrophenol | 2-nitrophenol | ND | ND | No | Yes | 0.016989
100-02-7 | 4-Nitrophenol | 4-nitrophenol | ND | ND | Yes | Yes | 0.033979
62-75-9 | n-Nitrosodimethylamine | N-nitrosodimethylamine | ND | ND | Yes | Yes | 0.016989
86-30-6 | n-Nitrosodiphenylamine | N-nitrosodiphenylamine(1) | ND | ND | Yes | Yes | 0.016989
621-64-7 | n-Nitroso-di-n-propylamine | N-nitroso-di-n-propylamine | ND | ND | No | Yes | 0.016989
3268-87-9 | 1,2,3,4,6,7,8,9-Octachlorodibenzo-p-dioxin | OCDD | 1.1089e-14 | 4.0618e-12 | Yes | Yes | --
39001-02-0 | 1,2,3,4,6,7,8,9-Octachlorodibenzofuran | OCDF | ND | ND | Yes | Yes | 2.7483e-09
40321-76-4 | 1,2,3,7,8-Pentachlorodibenzo-p-dioxin | 12378-PECDD | ND | ND | Yes | Yes | 3.0393e-09
57117-41-6 | 1,2,3,7,8-Pentachlorodibenzofuran | 12378-PECDF | ND | ND | Yes | Yes | 2.5816e-09
57117-31-4 | 2,3,4,7,8-Pentachlorodibenzofuran | 23478-PECDF | ND | ND | Yes | Yes | 2.801e-09
87-86-5 | Pentachlorophenol | Pentachlorophenol | ND | ND | Yes | Yes | 0.033979
85-01-8 | Phenanthrene | Phenanthrene | ND | ND | Yes | Yes | 0.016989
85-01-8 | Phenanthrene | Phenanthrene | 7.9641e-11 | 2.9173e-08 | Yes | Yes | --
108-95-2 | Phenol | Phenol | ND | ND | Yes | Yes | 0.016989
123-38-6 | Propionaldehyde | Proprionaldehyde | ND | ND | Yes | Yes | 0.22732
115-07-1 | Propylene | Propene | 8.4549e-08 | 3.097e-05 | No | Yes | --
115-07-1 | Propylene | Propylene | 9.4001e-08 | 3.4433e-05 | No | Yes | --
129-00-0 | Pyrene | Pyrene | ND | ND | Yes | No | 0.016989
129-00-0 | Pyrene | Pyrene | 2.1759e-10 | 7.9703e-08 | Yes | No | --
7782-49-2 | Selenium | Selenium | ND | ND | Yes | Yes | 0.0097807
7440-22-4 | Silver | Silver | ND | ND | No | Yes | 0.039123
100-42-5 | Styrene | Styrene | ND | ND | Yes | Yes | 0.00030285
7664-93-9 | Sulfuric acid | Sulfuric Acid | 3.2997e-07 | 0.00012087 | No | Yes | --
1746-01-6 | 2,3,7,8-Tetrachlorodibenzo-p-dioxin | 2378-TCDD | ND | ND | Yes | Yes | 5.133e-09
51207-31-9 | 2,3,7,8-Tetrachlorodibenzofuran | 2,3,7,8-TCDF | ND | ND | Yes | Yes | 2.1069e-09
630-20-6 | 1,1,1,2-Tetrachloroethane | 1,1,1,2-Tetrachloroethane | ND | ND | No | Yes | 0.00034913
79-34-5 | 1,1,2,2-Tetrachloroethane | 1,1,2,2-Tetrachloroethane | ND | ND | Yes | Yes | 0.00034944
127-18-4 | Tetrachloroethylene | Tertrachloroethene | ND | ND | Yes | Yes | 0.00041391
7440-28-0 | Thallium | Thallium | ND | ND | No | Yes | 0.039123
108-88-3 | Toluene | Toluene | 2.0782e-08 | 7.6124e-06 | Yes | Yes | --
120-82-1 | 1,2,4-Trichlorobenzene | 1,2,4-Trichlorobenzene | ND | ND | Yes | Yes | 0.00128
120-82-1 | 1,2,4-Trichlorobenzene | 1,2,4-trichlorobenzene | ND | ND | Yes | Yes | 0.016989
71-55-6 | 1,1,1-Trichloroethane | 1,1,1-Trichloroethane | 3.3567e-10 | 1.2296e-07 | Yes | Yes | --
79-00-5 | 1,1,2-Trichloroethane | 1,1,2-Trichloroethane | ND | ND | Yes | Yes | 0.00027664
75-69-4 | Trichlorofluoromethane | Trichloroflouromethane | 0 | 0 | No | Yes | --
95-95-4 | 2,4,5-Trichlorophenol | 2,4,5-trichlorophenol | ND | ND | Yes | Yes | 0.016989
88-06-2 | 2,4,6-Trichlorophenol | 2,4,6-trichlorophenol | ND | ND | Yes | Yes | 0.016989
96-18-4 | 1,2,3-Trichloropropane | 1,2,3-Trichloropropane | ND | ND | No | Yes | 0.00049065
95-63-6 | 1,2,4-Trimethylbenzene | 1,2,4-Trimethylbenzene | 9.8086e-10 | 3.5929e-07 | No | Yes | --
540-84-1 | 2,2,4-Trimethylpentane | Isooctane | ND | ND | Yes | No | 0.00019008
7440-62-2 | Vanadium | Vanadium | ND | ND | No | Yes | 0.039123
108-05-4 | Vinyl acetate | Vinyl Acetate | ND | ND | Yes | Yes | 0.00039395
75-01-4 | Vinyl chloride | Vinyl Chloride | ND | ND | Yes | Yes | 0.00026
75-35-4 | Vinylidene chloride | 1,1-Dichlorethene | ND | ND | Yes | Yes | 0.00020584
106-42-3, 108-38-3 | m-Xylene, p-Xylene | m&p-Xylene | 2.1277e-09 | 7.7938e-07 | Yes | Yes | --
95-47-6 | o-Xylene | o-Xylene | 1.5958e-09 | 5.8454e-07 | Yes | Yes | --
7440-66-6 | Zinc | Zinc | 1.7979e-07 | 6.5857e-05 | No | Yes | --
Other Pollutants
103-09-3 | Acetic acid, 2-ethylhexyl ester | Acetic acid, 2-ethylhexyl ester | 8.2205e-08 | 3.0112e-05 | No | No | --
67-64-1 | Acetone | Acetone | ND | ND | No | No | 1.1366
67-64-1 | Acetone | Acetone | 3.3897e-07 | 0.00012416 | No | No | --
74-86-2 | Acetylene | Acetylene | 4.9136e-07 | 0.00017999 | No | No | --
35572-78-2 | 2-Amino-4,6-dinitrotoluene | 2-Amino-4,6-Dinitrotoluene | ND | ND | No | No | 0.0032855
19406-51-0 | 4-Amino-2,6-dinitrotoluene | 4-Amino-2,6-Dinitrotoluene | ND | ND | No | No | 0.0032855
100-52-7 | Benzaldehyde | Benzaldehyde | ND | ND | No | No | 0.41536
100-47-0 | Benzonitrile | Benzonitrile | 1.8119e-08 | 6.6372e-06 | No | No | --
100-51-6 | Benzyl alcohol | Benzyl alcohol | ND | ND | No | No | 0.016989
108-86-1 | Bromobenzene | Bromobenzene | ND | ND | No | No | 0.0003919
590-18-1 | cis-Butene | cis-butene | ND | ND | No | No | 0.046692
624-64-6 | trans-Butene | trans-Butene | ND | ND | No | No | 0.046692
107-00-6 | 1-Butyne | 1-Butyne | ND | ND | No | No | 0.045003
503-17-3 | 2-Butyne | 2-Butyne | ND | ND | No | No | 0.045003
7440-70-2 | Calcium | Calcium | 3.0002e-07 | 0.0001099 | No | No | --
39638-32-9 | bis(2-Chloroisopropyl)ether | Bis(2-chloroisopropyl)ether | ND | ND | No | No | 0.016989
59-50-7 | 4-Chloro-3-methylphenol | 4-chloro-3-methylphenol | ND | ND | No | No | 0.016989
124-48-1 | Dibromochloromethane | Dibromochloromethane | ND | ND | No | No | 0.00051969
156-59-2 | cis-1,2-Dichloroethene | cis-1,2-Dichloroethene | ND | ND | No | No | 0.00020164
156-60-5 | trans-1,2-Dichloroethene | trans-1,2,-Dichloroethene | ND | ND | No | No | 0.00048422
84-66-2 | Diethylphthalate | Diethylphthalate | ND | ND | No | No | 0.016989
5779-94-2 | 2,5-Dimethylbenzaldehyde | 2,5-Dimethylbenzaldehyde | ND | ND | No | No | 0.52516
117-84-0 | Di-n-octylphthalate | Di-n-octylphthalate | ND | ND | No | No | 0.016989
74-84-0 | Ethane | Ethane | 9.2846e-08 | 3.401e-05 | No | No | --
141-78-6 | Ethyl acetate | Ethyl Acetate | 1.3265e-08 | 4.8588e-06 | No | No | --
97-63-2 | Ethyl methacrylate | Ethyl Methacrylate | ND | ND | No | No | 0.00033238
622-96-8 | 4-Ethyltoluene | 4-Ethyltoluene | ND | ND | No | No | 0.00029999
142-82-5 | Heptane | Heptane | ND | ND | No | No | 0.00020842
66-25-1 | Hexaldehyde | Hexaldehyde | ND | ND | No | No | 0.39202
591-78-6 | 2-Hexanone | 2-Hexanone | ND | ND | No | No | 0.0002912
2691-41-0 | HMX | HMX | ND | ND | No | No | 0.0065711
10035-10-6 | Hydrogen bromide | Hydrogen Bromide | ND | ND | No | No | 0.20699
75-28-5 | Isobutane | Isobutane | ND | ND | No | No | 0.048356
115-11-7/106-98-9 | Isobutylene/1-Butene | 1-Butene/Isobutylene | ND | ND | No | No | 0.046675
590-86-3 | Isovaleraldehyde | Isovaleraldehyde | ND | ND | No | No | 0.33712
7439-95-4 | Magnesium | Magnesium | ND | ND | No | No | 0.039123
72218-58-7 | 3-Methylheptyl acetate | 3-Methylheptyl acetate | 6.9195e-08 | 2.5346e-05 | No | No | --
98-83-9 | alpha-Methylstyrene | Alpha Methyl Styrene | ND | ND | No | No | 0.00029498
88-74-7 | 2-Nitroaniline | 2-nitroaniline | ND | ND | No | No | 0.016989
99-09-2 | 3-Nitroaniline | 3-nitroaniline | ND | ND | No | No | 0.033979
88-72-2 | 2-Nitrotoluene | 2-Nitrotoluene | ND | ND | No | No | 0.0032855
99-08-1 | 3-Nitrotoluene | 3-Nitrotoluene | ND | ND | No | No | 0.0065711
99-99-0 | 4-Nitrotoluene | 4-Nitrotoluene | ND | ND | No | No | 0.0032855
111-65-9 | Octane | Octane | 2.5787e-09 | 9.4459e-07 | No | No | --
78-11-5 | Pentaerythritol tetranitrate | Pentaerythritoltetranitrate | ND | ND | No | No | 0.0065711
109-66-0 | Pentane | Pentane | ND | ND | No | No | 0.0002101
109-66-0 | Pentane | n-Pentane | ND | ND | No | No | 0.060029
7664-38-2 | Phosphoric acid | Phosphoric Acid | ND | ND | No | No | 0.20699
74-98-6 | Propane | Propane | ND | ND | No | No | 0.036691
74-99-7 | Propyne | Propyne | ND | ND | No | No | 0.032531
121-82-4 | RDX | RDX | ND | ND | No | No | 0.0032855
479-45-8 | Tetryl | Tetryl | ND | ND | No | No | 0.0032855
1334-78-7 | o,m,p-Tolualdehyde | o,m,p-Tolualdehyde | ND | ND | No | No | 0.47026
25323-89-1 | Trichloroethane | Trichloroethane | ND | ND | No | No | 0.00029797
108-67-8 | 1,3,5-Trimethylbenzene | 1,3,5-Trimethylbenzene | ND | ND | No | No | 0.0002496
99-35-4 | 1,3,5-Trinitrobenzene | 1,3,5-Trinitrobenzene | ND | ND | No | No | 0.0032855
118-96-7 | 2,4,6-Trinitrotoluene | 2,4,6-Trinitrotoluene | ND | ND | No | No | 0.0032855
110-62-3 | Valeraldehyde | Valeraldehyde | ND | ND | No | No | 0.33712
Note 1: Green shading indicates a compound that was sampled using two methods. In such instances, the emission factor reported in AP-42 was calculated using the more accurate test method, as indicated by the shading.
Note 2: Orange shading indicates tentatively identified compounds (TICs).
Note 3: Rose shading indicates a compound that was excluded from AP-42 due to its presence in the lab blank at levels greater than 50% of test levels.
Note 4: lb/lb NEW factors may be slightly different for the same lb/item value due to rounding.
Note 5: Red shading indicates test results that did not uniquely identify a compound. These compounds were not included in AP-42.
Note 6: Yellow shading indicates that a test or analytical method was selected that would not typically be chosen for the compound.
Note on F10: Kaobrian: lead compounds
Note on F19: Kaobrian: POM
Note on F20: Kaobrian: POM
Note on F21: Kaobrian: POM
Note on F22: Kaobrian: POM
Note on F31: Kaobrian: POM
Note on F32: Kaobrian: POM
Note on F33: Kaobrian: "antimony compounds"
Note on F34: Kaobrian: Arsenic Compounds
Note on F37: Kaobrian: POM
Note on F38: Kaobrian: POM
Note on F39: Kaobrian: POM
Note on F40: Kaobrian: POM
Note on F41: Kaobrian: POM
Note on F42: Kaobrian: POM
Note on F43: Kaobrian: POM
Note on F44: Kaobrian: POM
Note on F45: Kaobrian: POM
Note on F46: Kaobrian: POM
Note on F47: Kaobrian: POM
Note on F49: Kaobrian: Beryllium Compounds
Note on F52: Kaobrian: POM
Note on F56: Kaobrian: POM
Note on F58: Kaobrian: cadmium compounds
Note on F69: Kaobrian: POM
Note on F71: Kaobrian: POM
Note on F72: Kaobrian: Chromium compounds
Note on F73: Kaobrian: POM
Note on F74: Kaobrian: POM
Note on F75: Kaobrian: cobalt compounds
Note on F80: Kaobrian: cyanide compounds
Note on F81: Kaobrian: POM
Note on F82: Kaobrian: POM
Note on F93: Kaobrian: POM
Note on F114: Kaobrian: POM
Note on F120: Kaobrian: POM
Note on F121: Kaobrian: POM
Note on F122: Kaobrian: POM
Note on F123: Kaobrian: POM
Note on F145: Kaobrian: cyanide compounds
Note on F147: Kaobrian: POM
Note on F148: Kaobrian: POM
Note on F150: Kaobrian: manganese compounds
Note on F158: Kaobrian: POM
Note on F163: Kaobrian: Nickel compounds
Note on F172: Kaobrian: POM
Note on F180: Kaobrian: POM
Note on F181: Kaobrian: POM
Note on F186: Kaobrian: POM
Note on F187: Kaobrian: POM
Note on F188: Kaobrian: Selenium Compounds
Note on F192: Kaobrian: POM
Note on G52: Kaobrian: polybrominated biphenyl
Note on G70: Kaobrian: chlorophenol

## Sum All EFs
Summary of CEM, FTIR, Acid Gases, Cyanide, Particulates, Metals, Aldehyde, VOC, Hydrocarbon, SVOC, TO-13-PAH, Dioxin-Furan, Energetic, and Emission Factors
A111 - M82 7.62-mm Blank Cartridge
Pollutant | Emission Factor |  | Detection Limit Based Concentration (mg/m3)
| (lb/item) | (lb/lb NEW)
CEM
NOx | 4.439e-05 | 0.01626 | --
SO2 | 3.4551e-07 | 0.00012656 | --
CO | 0.00067707 | 0.24801 | --
CO2 | 0.00094915 | 0.34768 | --
FTIR
NH3 | ND | ND | 3.536
Methane | ND | ND | 10.0106
Acid Gases
Hydrogen Fluoride | ND | ND | 0.2164
Hydrogen Chloride | ND | ND | 0.20719
Hydrogen Bromide | ND | ND | 0.20699
Nitric Acid | 1.1524e-06 | 0.00042213 | --
Phosphoric Acid | ND | ND | 0.20699
Sulfuric Acid | 3.2997e-07 | 0.00012087 | --
Cyanide
Particulate Cyanide | 1.9345e-08 | 7.086e-06 | --
Hydrogen Cyanide | 2.2263e-06 | 0.00081551 | --
Particulates
TSP | 1.6989e-05 | 0.0062231 | --
PM10 | 1.6741e-05 | 0.0061323 | --
PM2.5 | 1.5204e-05 | 0.0055691 | --
Metals
Aluminum | 2.5262e-07 | 9.2534e-05 | --
Antimony | 1.7482e-06 | 0.00064036 | --
Arsenic | ND | ND | 0.0097807
Barium | 7.5526e-07 | 0.00027665 | --
Beryllium | ND | ND | 0.039123
Cadmium | ND | ND | 0.039123
Calcium | 3.0002e-07 | 0.0001099 | --
Chromium | ND | ND | 0.039123
Cobalt | ND | ND | 0.039123
Copper | 8.7136e-07 | 0.00031918 | --
Lead | 2.6481e-06 | 0.00097002 | --
Magnesium | ND | ND | 0.039123
Manganese | ND | ND | 0.039123
Nickel | ND | ND | 0.039123
Selenium | ND | ND | 0.0097807
Silver | ND | ND | 0.039123
Thallium | ND | ND | 0.039123
Vanadium | ND | ND | 0.039123
Zinc | 1.7979e-07 | 6.5857e-05 | --
Aldehyde
Formaldehyde | 9.9285e-08 | 3.6368e-05 | --
Acetaldehyde | ND | ND | 0.17242
Acetone | ND | ND | 1.1366
Acrolein | ND | ND | 0.21943
Proprionaldehyde | ND | ND | 0.22732
Crotonaldehyde | ND | ND | 0.27433
Butyraldehyde | ND | ND | 0.28222
Benzaldehyde | ND | ND | 0.41536
Isovaleraldehyde | ND | ND | 0.33712
Valeraldehyde | ND | ND | 0.33712
o,m,p-Tolualdehyde | ND | ND | 0.47026
Hexaldehyde | ND | ND | 0.39202
2,5-Dimethylbenzaldehyde | ND | ND | 0.52516
VOC
Propene | 8.4549e-08 | 3.097e-05 | --
Dichlorodifluoromethane | 0 | 0 | --
Chlorodifluoromethane | ND | ND | 0.0002518
Freon 114 | ND | ND | 0.00049775
Chloromethane | 7.2058e-10 | 2.6395e-07 | --
Vinyl Chloride | ND | ND | 0.00026
1,3-Butadiene | ND | ND | 0.0002471
Bromomethane | ND | ND | 0.00035546
Chloroethane | ND | ND | 0.00061733
Dichlorofluoromethane | ND | ND | 0.00021407
Trichloroflouromethane | 0 | 0 | --
Pentane | ND | ND | 0.0002101
Acrolein | 1.1535e-07 | 4.2253e-05 | --
1,1-Dichlorethene | ND | ND | 0.00020584
Freon 113 | ND | ND | 0.00054696
Acetone | 3.3897e-07 | 0.00012416 | --
Methyl Iodide | ND | ND | 0.00035428
Carbon Disulfide | 1.0464e-09 | 3.833e-07 | --
Acetonitrile | 6.7902e-08 | 2.4873e-05 | --
3-Chloropropene | ND | ND | 0.00089142
Methylenechloride | 1.1918e-07 | 4.3657e-05 | --
tert-Butyl Alcohol | ND | ND | 0.00040084
Acrylonitrile | 4.9207e-08 | 1.8025e-05 | --
trans-1,2,-Dichloroethene | ND | ND | 0.00048422
Methyl t-Butyl Ether | ND | ND | 0.0003667
Hexane | 1.7487e-07 | 6.4054e-05 | --
1,1-Dichloroethane | ND | ND | 0.00037066
Vinyl Acetate | ND | ND | 0.00039395
cis-1,2-Dichloroethene | ND | ND | 0.00020164
2-Butanone | ND | ND | 0.0008087
Ethyl Acetate | 1.3265e-08 | 4.8588e-06 | --
Methyl Acrylate | ND | ND | 0.00025072
Chloroform | ND | ND | 0.00039603
1,1,1-Trichloroethane | 3.3567e-10 | 1.2296e-07 | --
Carbontetrachloride | ND | ND | 0.00032032
1,2-Dichloroethane | 7.459e-09 | 2.7322e-06 | --
Benzene | 3.6287e-07 | 0.00013292 | --
Isooctane | ND | ND | 0.00019008
Heptane | ND | ND | 0.00020842
Trichloroethane | ND | ND | 0.00029797
Ethyl Acrylate | ND | ND | 0.0001666
1,2-Dichloropropane | ND | ND | 0.00032906
Methyl Methacrylate | ND | ND | 0.00045815
Dibromomethane | ND | ND | 0.00050619
1,4-Dioxane | ND | ND | 0.00032988
Bromodichloromethane | ND | ND | 0.00040892
4-Methyl-2-pentanone | ND | ND | 0.0003328
Toluene | 2.0782e-08 | 7.6124e-06 | --
Octane | 2.5787e-09 | 9.4459e-07 | --
trans-1,3-Dichloropropene | ND | ND | 0.00023082
Ethyl Methacrylate | ND | ND | 0.00033238
1,1,2-Trichloroethane | ND | ND | 0.00027664
Tertrachloroethene | ND | ND | 0.00041391
2-Hexanone | ND | ND | 0.0002912
Dibromochloromethane | ND | ND | 0.00051969
1,2-Dibromoethane | ND | ND | 0.00039104
Chlorobenzene | ND | ND | 0.00023504
1,1,1,2-Tetrachloroethane | ND | ND | 0.00034913
Ethylbenzene | ND | ND | 0.00030917
m&p-Xylene | 2.1277e-09 | 7.7938e-07 | --
o-Xylene | 1.5958e-09 | 5.8454e-07 | --
Styrene | ND | ND | 0.00030285
Bromoform | ND | ND | 0.00052568
Cumene | ND | ND | 0.0002
1,1,2,2-Tetrachloroethane | ND | ND | 0.00034944
1,2,3-Trichloropropane | ND | ND | 0.00049065
Bromobenzene | ND | ND | 0.0003919
4-Ethyltoluene | ND | ND | 0.00029999
1,3,5-Trimethylbenzene | ND | ND | 0.0002496
Alpha Methyl Styrene | ND | ND | 0.00029498
1,2,4-Trimethylbenzene | 9.8086e-10 | 3.5929e-07 | --
1,3-Dichlorobenzene | ND | ND | 0.00042806
1,4-Dichlorobenzene | ND | ND | 0.00042806
Benzylchloride | ND | ND | 0.00026416
1,2-Dichlorobenzene | ND | ND | 0.00048922
Hexachlorethane | ND | ND | 0.0005909
1,2,4-Trichlorobenzene | ND | ND | 0.00128
Hexachlorobutadiene | ND | ND | 0.00076003
VOC TIC
Benzonitrile | 1.8119e-08 | 6.6372e-06 | --
3-Methylheptyl acetate | 6.9195e-08 | 2.5346e-05 | --
Hydrocarbons
Methane | 2.8939e-06 | 0.00106 | --
Ethylene | 8.9042e-07 | 0.00032616 | --
Acetylene | 4.9136e-07 | 0.00017999 | --
Ethane | 9.2846e-08 | 3.401e-05 | --
Propylene | 9.4001e-08 | 3.4433e-05 | --
Propane | ND | ND | 0.036691
Propyne | ND | ND | 0.032531
Isobutane | ND | ND | 0.048356
1-Butene/Isobutylene | ND | ND | 0.046675
1,3-Butadiene/Butane | ND | ND | 0.067504
cis-butene | ND | ND | 0.046692
1-Butyne | ND | ND | 0.045003
trans-Butene | ND | ND | 0.046692
2-Butyne | ND | ND | 0.045003
n-Pentane | ND | ND | 0.060029
n-Hexane | 1.6831e-07 | 6.1653e-05 | --
SVOC
N-nitrosodimethylamine | ND | ND | 0.016989
Bis(2-chloroethyl)ether | ND | ND | 0.016989
Phenol | ND | ND | 0.016989
2-chlorophenol | ND | ND | 0.016989
1,3-dichlorobenzene | ND | ND | 0.016989
1,4-dichlorobenzene | ND | ND | 0.016989
1,2-dichlorobenzene | ND | ND | 0.016989
Benzyl alcohol | ND | ND | 0.016989
Bis(2-chloroisopropyl)ether | ND | ND | 0.016989
2-methylphenol | ND | ND | 0.016989
Hexachloroethane | ND | ND | 0.016989
N-nitroso-di-n-propylamine | ND | ND | 0.016989
4-methylphenol | ND | ND | 0.016989
Nitrobenzene | ND | ND | 0.016989
Isophorone | ND | ND | 0.016989
2-nitrophenol | ND | ND | 0.016989
2,4-dimethylphenol | ND | ND | 0.016989
Bis(2-chloroethoxy)methane | ND | ND | 0.016989
2,4-dichlorophenol | ND | ND | 0.016989
1,2,4-trichlorobenzene | ND | ND | 0.016989
Naphthalene | 3.4769e-09 | 1.2736e-06 | --
4-chloroaniline | ND | ND | 0.016989
Hexachlorobutadiene | ND | ND | 0.016989
4-chloro-3-methylphenol | ND | ND | 0.016989
2-Methylnaphthalene | ND | ND | 0.016989
Hexachlorocyclopentadiene | ND | ND | 0.016989
2,4,6-trichlorophenol | ND | ND | 0.016989
2,4,5-trichlorophenol | ND | ND | 0.016989
2-chloronaphthalene | ND | ND | 0.016989
2-nitroaniline | ND | ND | 0.016989
Acenaphthylene | ND | ND | 0.016989
Dimethylphthalate | ND | ND | 0.016989
2,6-dinitrotoluene | ND | ND | 0.016989
Acenaphthene | ND | ND | 0.016989
3-nitroaniline | ND | ND | 0.033979
2,4-dinitrophenol | ND | ND | 0.033979
Dibenzofuran | ND | ND | 0.016989
2,4-dinitrotoluene | ND | ND | 0.016989
4-nitrophenol | ND | ND | 0.033979
Fluorene | ND | ND | 0.016989
4-chlorophenyl-phenylether | ND | ND | 0.016989
Diethylphthalate | ND | ND | 0.016989
4-nitroaniline | ND | ND | 0.033979
4,6-dinitro-2-methylphenol | ND | ND | 0.033979
N-nitrosodiphenylamine(1) | ND | ND | 0.016989
4-bromophenyl-phenylether | ND | ND | 0.016989
Hexachlorobenzene | ND | ND | 0.016989
Pentachlorophenol | ND | ND | 0.033979
Phenanthrene | ND | ND | 0.016989
Anthracene | ND | ND | 0.016989
Di-n-butylphthalate | 1.2211e-08 | 4.473e-06 | --
Fluoranthene | ND | ND | 0.016989
Pyrene | ND | ND | 0.016989
Butylbenzylphthalate | ND | ND | 0.016989
Benzo(a)anthracene | ND | ND | 0.016989
Chrysene | ND | ND | 0.016989
3,3-dichlorobenzidine | ND | ND | 0.016989
bis(2-Ethylhexyl)phthalate | 0 | 0 | --
Di-n-octylphthalate | ND | ND | 0.016989
Benzo(b)fluoranthene | ND | ND | 0.016989
Benzo(k)fluoranthene | ND | ND | 0.016989
Benzo(a)pyrene | ND | ND | 0.016989
Indeno(1,2,3-cd)pyrene | ND | ND | 0.016989
Dibenz(a,h)anthracene | ND | ND | 0.016989
Benzo(g,h,i)perylene | ND | ND | 0.016989
SVOC TIC
Acetic acid, 2-ethylhexyl ester | 8.2205e-08 | 3.0112e-05 | --
TO-13-PAH
Naphthalene | 7.6855e-09 | 2.8152e-06 | --
Acenaphthylene | 4.1039e-10 | 1.5033e-07 | --
Acenaphthene | 4.7009e-12 | 1.7219e-09 | --
Fluorene | 5.3669e-11 | 1.9659e-08 | --
Phenanthrene | 7.9641e-11 | 2.9173e-08 | --
Anthracene | ND | ND | 1.6989e-05
Fluoranthene | 1.3752e-10 | 5.0375e-08 | --
Pyrene | 2.1759e-10 | 7.9703e-08 | --
Benzo(a)anthracene | 4.0025e-11 | 1.4661e-08 | --
Chrysene | 4.7207e-11 | 1.7292e-08 | --
Benzo(b)fluoranthene | 5.6444e-11 | 2.0676e-08 | --
Benzo(k)fluoranthene | 2.9761e-11 | 1.0901e-08 | --
Benzo(e)pyrene | 1.5395e-10 | 5.6392e-08 | --
Benzo(a)pyrene | 4.2078e-11 | 1.5413e-08 | --
Indeno(1,2,3-cd)pyrene | 7.5946e-11 | 2.7819e-08 | --
Dibenz(a,h)anthracene | ND | ND | 1.6989e-05
Benzo(g,h,i)perylene | 2.1554e-10 | 7.8952e-08 | --
Dioxin-Furan
2378-TCDD | ND | ND | 5.133e-09
12378-PECDD | ND | ND | 3.0393e-09
123478-HXCDD | ND | ND | 3.0044e-09
123678-HXCDD | ND | ND | 3.0788e-09
123789-HXCDD | ND | ND | 2.8613e-09
1,2,3,4,6,7,8-HpCDD | 5.1222e-15 | 1.8763e-12 | --
OCDD | 1.1089e-14 | 4.0618e-12 | --
2,3,7,8-TCDF | ND | ND | 2.1069e-09
12378-PECDF | ND | ND | 2.5816e-09
23478-PECDF | ND | ND | 2.801e-09
1,2,3,4,7,8-HxCDF | ND | ND | 1.8676e-09
1,2,3,6,7,8-HxCDF | ND | ND | 1.8865e-09
123789-HXCDF | ND | ND | 4.7468e-09
2,3,4,6,7,8-HxCDF | ND | ND | 1.9957e-09
1,2,3,4,6,7,8-HpCDF | 1.9079e-15 | 6.9888e-13 | --
1234789-HPCDF | ND | ND | 3.0289e-09
OCDF | ND | ND | 2.7483e-09
Total Dixoin | 7.0301e-15 | 2.5751e-12 | --
Energetic
Nitrobenzene | ND | ND | 0.0032855
2-Nitrotoluene | ND | ND | 0.0032855
3-Nitrotoluene | ND | ND | 0.0065711
4-Nitrotoluene | ND | ND | 0.0032855
Nitroglycerine | ND | ND | 0.0032855
1,3-Dinitrobenzene | ND | ND | 0.0032855
2,6-Dinitrotoluene | ND | ND | 0.0032855
2,4-Dinitrotoluene | ND | ND | 0.0032855
1,3,5-Trinitrobenzene | ND | ND | 0.0032855
2,4,6-Trinitrotoluene | ND | ND | 0.0032855
RDX | ND | ND | 0.0032855
4-Amino-2,6-Dinitrotoluene | ND | ND | 0.0032855
2-Amino-4,6-Dinitrotoluene | ND | ND | 0.0032855
Tetryl | ND | ND | 0.0032855
HMX | ND | ND | 0.0065711
Pentaerythritoltetranitrate | ND | ND | 0.0065711
Dibutyl phthalate | ND | ND | 0.16428
Dioctyl phthalate | ND | ND | 0.16428
Diphenylamine | ND | ND | 0.082138

## CEM & FTIR
Note that CO and CO2 were sampled using FTIR in addition to CEM. Because the testing contractor has ignored the FTIR data (possibly indicating data is invalid) and preferred CEM-measured values are provided, CO and CO2 have not been added to the FTIR section of the Firing Point 3 spreadsheets.
CEM and FTIR Data and Emission Factor Calculations
A111 - M82 7.62-mm Blank Cartridge
Test Run Number | 1 | 2 | Background
Number of Items Tested | 30 | 30 | 0
Net Explosive Weight for All Items (lb) | 0.0819 | 0.0819 | NA
Initial Plume Volume (m3) | 14.716 | 14.716 | 14.716
Dilution Correction Factor | NA | NA | NA
Is Sample 1 Active? | Yes | Yes | No
Is Sample 2 Active? | No | No | No
CEM-Measured Compounds | [5 empty] | CEM-Measured Compounds
Pollutant | Sample ID | Sample Speciation (ppmv) |  | Detection Limits (ppmv) |  | Pollutant | Run Number | Molecular Weight (g/gmol) | Sample Speciation with Detection Limits (SSDL) (ppmv)a |  | Background Corrected Concentration (BCC) (mg/m3)b |  | Quantity of Pollutant Emitted (QPE) (lb)c |  | Emission Factor (lb/item)d |  | Emission Factor (lb/lb NEW)e |  | Average Emission Factor |  | Detection Limit Based Concentration (mg/m3)f |  | Minimum Detection Limit Based Concentration (mg/m3) | Test Concentration Relative Percent Difference
|  | Run 1 | Run 2 | Run 1 | Run 2 |  |  |  | Sample 1 | Sample 2 | Sample 1 | Sample 2 | Sample 1 | Sample 2 | Sample 1 | Sample 2 | Sample 1 | Sample 2 | (lb/item) | (lb/lb NEW) | Sample 1 | Sample 2
NOx | Sample 1 | 21.3 | 21.6 | -- | -- | NOx | 1 | 46 | 21.3 | ND | 40.7597 | ND | 0.0013224 | ND | 4.4079e-05 | ND | 0.016146 | ND | 4.439e-05 | 0.01626 | -- | Not Applicable | -- | -1.399%
| Sample 2 | ND | ND | ND | ND |  | 2 |  | 21.6 | ND | 41.3338 | ND | 0.001341 | ND | 4.47e-05 | ND | 0.016374 | ND |  |  | -- | Not Applicable
| Background | ND | ND | ND | ND |  | -- |  | -- | -- | -- | -- | -- | -- | -- | -- | -- | -- |  |  | -- | --
SO2 | Sample 1 | 0.12 | 0.12 | -- | -- | SO2 | 1 | 64 | 0.12 | ND | 0.31949 | ND | 1.0365e-05 | ND | 3.4551e-07 | ND | 0.00012656 | ND | 3.4551e-07 | 0.00012656 | -- | Not Applicable | -- | 0%
| Sample 2 | ND | ND | ND | ND |  | 2 |  | 0.12 | ND | 0.31949 | ND | 1.0365e-05 | ND | 3.4551e-07 | ND | 0.00012656 | ND |  |  | -- | Not Applicable
| Background | ND | ND | ND | ND |  | -- |  | -- | -- | -- | -- | -- | -- | -- | -- | -- | -- |  |  | -- | --
CO | Sample 1 | 540 | 535 | -- | -- | CO | 1 | 28 | 540 | ND | 628.992 | ND | 0.020407 | ND | 0.00068022 | ND | 0.24916 | ND | 0.00067707 | 0.24801 | -- | Not Applicable | -- | 0.9302%
| Sample 2 | ND | ND | ND | ND |  | 2 |  | 535 | ND | 623.168 | ND | 0.020218 | ND | 0.00067392 | ND | 0.24686 | ND |  |  | -- | Not Applicable
| Background | ND | ND | ND | ND |  | -- |  | -- | -- | -- | -- | -- | -- | -- | -- | -- | -- |  |  | -- | --
CO2 | Sample 1 | 485 | 474 | -- | -- | CO2 | 1 | 44 | 485 | ND | 887.744 | ND | 0.028801 | ND | 0.00096004 | ND | 0.35166 | ND | 0.00094915 | 0.34768 | -- | Not Applicable | -- | 2.294%
| Sample 2 | ND | ND | ND | ND |  | 2 |  | 474 | ND | 867.6096 | ND | 0.028148 | ND | 0.00093827 | ND | 0.34369 | ND |  |  | -- | Not Applicable
| Background | ND | ND | ND | ND |  | -- |  | -- | -- | -- | -- | -- | -- | -- | -- | -- | -- |  |  | -- | --
FTIR-Measured Compounds | [5 empty] | FTIR-Measured Compounds
Pollutant | Sample ID | Sample Speciation (ppmv) |  | Detection Limits (ppmv) |  | Pollutant | Run Number | Molecular Weight (g/gmol) | Sample Speciation with Detection Limits (SSDL) (ppmv)a |  | Background Corrected Concentration (BCC) (mg/m3)b |  | Quantity of Pollutant Emitted (QPE) (lb)c |  | Emission Factor (lb/item)d |  | Emission Factor (lb/lb NEW)e |  | Average Emission Factor |  | Detection Limit Based Concentration (mg/m3)f |  | Minimum Detection Limit Based Concentration (mg/m3) | Test Concentration Relative Percent Difference
|  | Run 1 | Run 2 | Run 1 | Run 2 |  |  |  | Sample 1 | Sample 2 | Sample 1 | Sample 2 | Sample 1 | Sample 2 | Sample 1 | Sample 2 | Sample 1 | Sample 2 | (lb/item) | (lb/lb NEW) | Sample 1 | Sample 2
NH3 | Sample 1 | ND | ND | 5 | 5 | NH3 | 1 | 17 | ND | ND | ND | ND | ND | ND | ND | ND | ND | ND | ND | ND | 3.536 | Not Applicable | 3.536 | ND
| Sample 2 | ND | ND | ND | ND |  | 2 |  | ND | ND | ND | ND | ND | ND | ND | ND | ND | ND |  |  | 3.536 | Not Applicable
| Background | ND | ND | ND | ND |  | -- |  | -- | -- | -- | -- | -- | -- | -- | -- | -- | -- |  |  | -- | --
Methane | Sample 1 | ND | ND | 15 | 15 | Methane | 1 | 16.0426 | ND | ND | ND | ND | ND | ND | ND | ND | ND | ND | ND | ND | 10.0106 | Not Applicable | 10.0106 | ND
| Sample 2 | ND | ND | ND | ND |  | 2 |  | ND | ND | ND | ND | ND | ND | ND | ND | ND | ND |  |  | 10.0106 | Not Applicable
| Background | ND | ND | ND | ND |  | -- |  | -- | -- | -- | -- | -- | -- | -- | -- | -- | -- |  |  | -- | --
a If the corresponding sample speciation value does not = "ND" or all active sample speciation values = "ND," Sample Speciation with Detection Limits (SSDL) = Sample Speciation. Otherwise, (i.e., if the corresponding sample speciation value = "ND" and
at least one of the active sample speciation values does not = "ND," Sample Speciation with Detection Limits (SSDL) = 0.5 * Detection Limit.
b Background Corrected Concentration (BCC) = Test Concentration - Background Concentration
c Quantity of Pollutant Emitted (QPE) =BCC * Initial Plume Volume
d Emission Factor = QPE / No. of Items
e Emission Factor = QPE / Net Explosive Weight
f If Average Emission Factor = "ND", Minimum Detection Limit Based Concentration = Test Minimum DL in mg/m3
Note on D10: Kaobrian: RUN 1 BKGD
Note on D11: Kaobrian: RUN 2 BKGD

## Acid Gases
Acid Gases Data and Emission Factor Calculations
A111 - M82 7.62-mm Blank Cartridge
Test Run Number | 1 | 2 | Background
Number of Items Tested | 30 | 30 | 0
Net Explosive Weight for All Items (lb) | 0.0819 | 0.0819 | NA
Initial Plume Volume (m3) | 14.716 | 14.716 | 14.716
Dilution Correction Factor | 0.894 | 0.899 | NA
Is Sample 1 Active? | Yes | Yes | Yes
Is Sample 2 Active? | No | No | Yes
Analytical Data Corrected for Volume at EPA Stationary Source Program Standard Conditions
Pollutant | Sample ID | Sample Speciation (mg/m3) |  | Detection Limits (mg/m3) |  | Pollutant | Run Number | Sample Speciation with Detection Limits (SSDL) (mg/m3)a |  | Background Corrected Concentration (BCC) (mg/m3)b |  | Dilution Corrected Concentration (DCC) (mg/m3)c |  | Quantity of Pollutant Emitted (QPE) (lb)d |  | Emission Factor (lb/item)e |  | Emission Factor (lb/lb NEW)f |  | Average Emission Factor |  | Detection Limit Based Concentration (mg/m3)g |  | Minimum Detection Limit Based Concentration (mg/m3) | Test Concentration Relative Percent Difference
|  | Run 1 | Run 2 | Run 1 | Run 2 |  |  | Sample 1 | Sample 2 | Sample 1 | Sample 2 | Sample 1 | Sample 2 | Sample 1 | Sample 2 | Sample 1 | Sample 2 | Sample 1 | Sample 2 | (lb/item) | (lb/lb NEW) | Sample 1 | Sample 2
Hydrogen Fluoride | Sample 1 | ND | ND | 0.21661 | 0.2164 | Hydrogen Fluoride | 1 | ND | ND | ND | ND | ND | ND | ND | ND | ND | ND | ND | ND | ND | ND | 0.21661 | Not Applicable | 0.2164 | ND
| Sample 2 | ND | ND | ND | ND |  | 2 | ND | ND | ND | ND | ND | ND | ND | ND | ND | ND | ND | ND |  |  | 0.2164 | Not Applicable
| Background | ND | ND | 0.20342 | 0.20342 |  | -- | -- | -- | -- | -- | -- | -- | -- | -- | -- | -- | -- | -- |  |  | -- | --
Hydrogen Chloride | Sample 1 | ND | ND | 0.20719 | 0.2164 | Hydrogen Chloride | 1 | ND | ND | ND | ND | ND | ND | ND | ND | ND | ND | ND | ND | ND | ND | 0.20719 | Not Applicable | 0.20719 | ND
| Sample 2 | ND | ND | ND | ND |  | 2 | ND | ND | ND | ND | ND | ND | ND | ND | ND | ND | ND | ND |  |  | 0.2164 | Not Applicable
| Background | ND | ND | 0.19418 | 0.19418 |  | -- | -- | -- | -- | -- | -- | -- | -- | -- | -- | -- | -- | -- |  |  | -- | --
Hydrogen Bromide | Sample 1 | ND | ND | 0.20719 | 0.20699 | Hydrogen Bromide | 1 | ND | ND | ND | ND | ND | ND | ND | ND | ND | ND | ND | ND | ND | ND | 0.20719 | Not Applicable | 0.20699 | ND
| Sample 2 | ND | ND | ND | ND |  | 2 | ND | ND | ND | ND | ND | ND | ND | ND | ND | ND | ND | ND |  |  | 0.20699 | Not Applicable
| Background | ND | ND | 0.19418 | 0.19418 |  | -- | -- | -- | -- | -- | -- | -- | -- | -- | -- | -- | -- | -- |  |  | -- | --
Nitric Acid | Sample 1 | 0.92294 | 0.98789 | -- | -- | Nitric Acid | 1 | 0.92294 | ND | 0.92294 | ND | 1.0324 | ND | 3.3494e-05 | ND | 1.1165e-06 | ND | 0.00040896 | ND | 1.1524e-06 | 0.00042213 | -- | Not Applicable | -- | -6.798%
| Sample 2 | ND | ND | ND | ND |  | 2 | 0.98789 | ND | 0.98789 | ND | 1.0989 | ND | 3.5651e-05 | ND | 1.1884e-06 | ND | 0.0004353 | ND |  |  | -- | Not Applicable
| Background | ND | ND | 0.19418 | 0.19418 |  | -- | -- | -- | -- | -- | -- | -- | -- | -- | -- | -- | -- | -- |  |  | -- | --
Phosphoric Acid | Sample 1 | ND | ND | 0.20719 | 0.20699 | Phosphoric Acid | 1 | ND | ND | ND | ND | ND | ND | ND | ND | ND | ND | ND | ND | ND | ND | 0.20719 | Not Applicable | 0.20699 | ND
| Sample 2 | ND | ND | ND | ND |  | 2 | ND | ND | ND | ND | ND | ND | ND | ND | ND | ND | ND | ND |  |  | 0.20699 | Not Applicable
| Background | ND | ND | 0.19418 | 0.19418 |  | -- | -- | -- | -- | -- | -- | -- | -- | -- | -- | -- | -- | -- |  |  | -- | --
Sulfuric Acid | Sample 1 | 0.44264 | ND | -- | 0.20699 | Sulfuric Acid | 1 | 0.44264 | ND | 0.44264 | ND | 0.49512 | ND | 1.6063e-05 | ND | 5.3544e-07 | ND | 0.00019613 | ND | 3.2997e-07 | 0.00012087 | -- | Not Applicable | -- | 124.2%
| Sample 2 | ND | ND | ND | ND |  | 2 | 0.10349 | ND | 0.10349 | ND | 0.11512 | ND | 3.7349e-06 | ND | 1.245e-07 | ND | 4.5603e-05 | ND |  |  | -- | Not Applicable
| Background | ND | ND | 0.19418 | 0.19418 |  | -- | -- | -- | -- | -- | -- | -- | -- | -- | -- | -- | -- | -- |  |  | -- | --
a If the corresponding sample speciation value does not = "ND" or all active sample speciation values = "ND," Sample Speciation with Detection Limits (SSDL) = Sample Speciation. Otherwise, (i.e., if the corresponding sample speciation value = "ND" and
at least one of the active sample speciation values does not = "ND," Sample Speciation with Detection Limits (SSDL) = 0.5 * Detection Limit.
b Background Corrected Concentration (BCC) = Test Concentration - Background Concentration
c Dilution-Corrected Concentration (DCC) = BCC / Dilution Correction Factor
d Quantity of Pollutant Emitted (QPE) =BDCC * Initial Plume Volume
e Emission Factor = QPE / No. of Items
Test Run Number | Run 1 | Run 2 | Bkgd |  |  | f Emission Factor = QPE / Net Explosive Weight
Volume at Actual Conditions (m3) | 0.00926 | 0.00909 | 0.00972 |  |  | g If Average Emission Factor = "ND", Minimum Detection Limit Based Concentration = Test Minimum DL in mg/m3
Volume at EPA Stationary Source Program Standard Conditions (m3) | 0.0098325 | 0.0096615 | 0.010512
Volume Adjustment Factor | 0.94178 | 0.94085 | 0.92466
Original Analytical Data
Pollutant | Sample ID | Sample Speciation (mg/m3) |  | Detection Limits (mg/m3)
|  | Run 1 | Run 2 | Run 1 | Run 2
Hydrogen Fluoride | Sample 1 | ND | ND | 0.23 | 0.23
| Sample 2 | ND | ND | ND | ND
| Background | ND | ND | 0.22 | 0.22
Hydrogen Chloride | Sample 1 | ND | ND | 0.22 | 0.23
| Sample 2 | ND | ND | ND | ND
| Background | ND | ND | 0.21 | 0.21
Hydrogen Bromide | Sample 1 | ND | ND | 0.22 | 0.22
| Sample 2 | ND | ND | ND | ND
| Background | ND | ND | 0.21 | 0.21
Nitric Acid | Sample 1 | 0.98 | 1.05 | -- | --
| Sample 2 | ND | ND | ND | ND
| Background | ND | ND | 0.21 | 0.21
Phosphoric Acid | Sample 1 | ND | ND | 0.22 | 0.22
| Sample 2 | ND | ND | ND | ND
| Background | ND | ND | 0.21 | 0.21
Sulfuric Acid | Sample 1 | 0.47 | ND | -- | 0.22
| Sample 2 | ND | ND | ND | ND
| Background | ND | ND | 0.21 | 0.21
Note on D10: Kaobrian: RUN 1 BKGD
Note on D11: Kaobrian: RUN 2 BKGD

## Cyanide
Cyanide Data and Emission Factor Calculations
A111 - M82 7.62-mm Blank Cartridge
Test Run Number | 1 | 2 | Background
Number of Items Tested | 30 | 30 | 0
Net Explosive Weight for All Items (lb) | 0.0819 | 0.0819 | NA
Initial Plume Volume (m3) | 14.716 | 14.716 | 14.716
Dilution Correction Factor | 0.894 | 0.899 | NA
Is Sample 1 Active? | Yes | Yes | Yes
Is Sample 2 Active? | No | No | Yes
Analytical Data Corrected for Volume at EPA Stationary Source Program Standard Conditions
Pollutant | Sample ID | Sample Speciation (mg/m3) |  | Detection Limits (mg/m3) |  | Pollutant | Run Number | Sample Speciation with Detection Limits (SSDL) (mg/m3)a |  | Background Corrected Concentration (BCC) (mg/m3)b |  | Dilution Corrected Concentration (DCC) (mg/m3)c |  | Quantity of Pollutant Emitted (QPE) (lb)d |  | Emission Factor (lb/item)e |  | Emission Factor (lb/lb NEW)f |  | Average Emission Factor |  | Detection Limit Based Concentration (mg/m3)g |  | Minimum Detection Limit Based Concentration (mg/m3) | Test Concentration Relative Percent Difference
|  | Run 1 | Run 2 | Run 1 | Run 2 |  |  | Sample 1 | Sample 2 | Sample 1 | Sample 2 | Sample 1 | Sample 2 | Sample 1 | Sample 2 | Sample 1 | Sample 2 | Sample 1 | Sample 2 | (lb/item) | (lb/lb NEW) | Sample 1 | Sample 2
Particulate Cyanide | Sample 1 | 0.02637 | ND | -- | 0.01129 | Particulate Cyanide | 1 | 0.02637 | ND | 0.02637 | ND | 0.029496 | ND | 9.5696e-07 | ND | 3.1899e-08 | ND | 1.1684e-05 | ND | 1.9345e-08 | 7.086e-06 | -- | Not Applicable | -- | 129.5%
| Sample 2 | ND | ND | ND | ND |  | 2 | 0.0056451 | ND | 0.0056451 | ND | 0.0062793 | ND | 2.0372e-07 | ND | 6.7907e-09 | ND | 2.4874e-06 | ND |  |  | -- | Not Applicable
| Background | ND | ND | 0.012021 | 0.012021 |  | -- | -- | -- | -- | -- | -- | -- | -- | -- | -- | -- | -- | -- |  |  | -- | --
Hydrogen Cyanide | Sample 1 | 1.7479 | 1.9438 | -- | -- | Hydrogen Cyanide | 1 | 1.7479 | ND | 1.7479 | ND | 1.9552 | ND | 6.3433e-05 | ND | 2.1144e-06 | ND | 0.00077451 | ND | 2.2263e-06 | 0.00081551 | -- | Not Applicable | -- | -10.61%
| Sample 2 | ND | ND | ND | ND |  | 2 | 1.9438 | ND | 1.9438 | ND | 2.1622 | ND | 7.0148e-05 | ND | 2.3383e-06 | ND | 0.00085651 | ND |  |  | -- | Not Applicable
| Background | ND | ND | 0.012021 | 0.012021 |  | -- | -- | -- | -- | -- | -- | -- | -- | -- | -- | -- | -- | -- |  |  | -- | --
a If the corresponding sample speciation value does not = "ND" or all active sample speciation values = "ND," Sample Speciation with Detection Limits (SSDL) = Sample Speciation. Otherwise, (i.e., if the corresponding sample speciation value = "ND" and
at least one of the active sample speciation values does not = "ND," Sample Speciation with Detection Limits (SSDL) = 0.5 * Detection Limit.
b Background Corrected Concentration (BCC) = Test Concentration - Background Concentration
c Dilution-Corrected Concentration (DCC) = BCC / Dilution Correction Factor
d Quantity of Pollutant Emitted (QPE) =BDCC * Initial Plume Volume
e Emission Factor = QPE / No. of Items
Test Run Number | Run 1 | Run 2 | Bkgd |  |  | f Emission Factor = QPE / Net Explosive Weight
Volume at Actual Conditions (m3) | 0.0207 | 0.02069 | 0.01985 |  |  | g If Average Emission Factor = "ND", Minimum Detection Limit Based Concentration = Test Minimum DL in mg/m3
Volume at EPA Stationary Source Program Standard Conditions (m3) | 0.02198 | 0.021991 | 0.021467
Volume Adjustment Factor | 0.94178 | 0.94085 | 0.92466
Original Analytical Data
Pollutant | Sample ID | Sample Speciation (mg/m3) |  | Detection Limits (mg/m3)
|  | Run 1 | Run 2 | Run 1 | Run 2
Particulate Cyanide | Sample 1 | 0.028 | ND | -- | 0.012
| Sample 2 | ND | ND | ND | ND
| Background | ND | ND | 0.013 | 0.013
Hydrogen Cyanide | Sample 1 | 1.856 | 2.066 | -- | --
| Sample 2 | ND | ND | ND | ND
| Background | ND | ND | 0.013 | 0.013
Note on D10: Kaobrian: RUN 1 BKGD
Note on D11: Kaobrian: RUN 2 BKGD

## Particulates
Particulate Data and Emission Factor Calculations
A111 - M82 7.62-mm Blank Cartridge
Test Run Number | 1 | 2 | Background
Number of Items Tested | 30 | 30 | 0
Net Explosive Weight for All Items (lb) | 0.0819 | 0.0819 | NA
Initial Plume Volume (m3) | 14.716 | 14.716 | 14.716
Dilution Correction Factor | 0.894 | 0.899 | NA
Is Sample 1 Active? | Yes | Yes | No
Is Sample 2 Active? | No | No | No
Pollutant | Sample ID | Sample Speciation (mg/m3) |  | Detection Limits (mg/m3) |  | Pollutant | Run Number | Sample Speciation with Detection Limits (SSDL) (mg/m3)a |  | Background Corrected Concentration (BCC) (mg/m3)b |  | Dilution Corrected Concentration (DCC) (mg/m3)c |  | Quantity of Pollutant Emitted (QPE) (lb)d |  | Emission Factor (lb/item)e |  | Emission Factor (lb/lb NEW)f |  | Average Emission Factor |  | Detection Limit Based Concentration (mg/m3)g |  | Minimum Detection Limit Based Concentration (mg/m3) | Test Concentration Relative Percent Difference
|  | Run 1 | Run 2 | Run 1 | Run 2 |  |  | Sample 1 | Sample 2 | Sample 1 | Sample 2 | Sample 1 | Sample 2 | Sample 1 | Sample 2 | Sample 1 | Sample 2 | Sample 1 | Sample 2 | (lb/item) | (lb/lb NEW) | Sample 1 | Sample 2
TSP | Sample 1 | 14.8772 | 13.2855 | -- | -- | TSP | 1 | 14.8772 | ND | 14.8772 | ND | 16.6412 | ND | 0.00053989 | ND | 1.7996e-05 | ND | 0.0065921 | ND | 1.6989e-05 | 0.0062231 | -- | Not Applicable | -- | 11.3%
| Sample 2 | ND | ND | ND | ND |  | 2 | 13.2855 | ND | 13.2855 | ND | 14.7781 | ND | 0.00047945 | ND | 1.5982e-05 | ND | 0.0058541 | ND |  |  | -- | Not Applicable
| Background | ND | ND | ND | ND |  | -- | -- | -- | -- | -- | -- | -- | -- | -- | -- | -- | -- | -- |  |  | -- | --
PM10 | Sample 1 | 14.3324 | 13.4215 | -- | -- | PM10 | 1 | 14.3324 | ND | 14.3324 | ND | 16.0317 | ND | 0.00052012 | ND | 1.7337e-05 | ND | 0.0063507 | ND | 1.6741e-05 | 0.0061323 | -- | Not Applicable | -- | 6.564%
| Sample 2 | ND | ND | ND | ND |  | 2 | 13.4215 | ND | 13.4215 | ND | 14.9294 | ND | 0.00048436 | ND | 1.6145e-05 | ND | 0.005914 | ND |  |  | -- | Not Applicable
| Background | ND | ND | ND | ND |  | -- | -- | -- | -- | -- | -- | -- | -- | -- | -- | -- | -- | -- |  |  | -- | --
PM2.5 | Sample 1 | 12.9082 | 12.2973 | -- | -- | PM2.5 | 1 | 12.9082 | ND | 12.9082 | ND | 14.4388 | ND | 0.00046844 | ND | 1.5615e-05 | ND | 0.0057196 | ND | 1.5204e-05 | 0.0055691 | -- | Not Applicable | -- | 4.848%
| Sample 2 | ND | ND | ND | ND |  | 2 | 12.2973 | ND | 12.2973 | ND | 13.6789 | ND | 0.00044379 | ND | 1.4793e-05 | ND | 0.0054186 | ND |  |  | -- | Not Applicable
| Background | ND | ND | ND | ND |  | -- | -- | -- | -- | -- | -- | -- | -- | -- | -- | -- | -- | -- |  |  | -- | --
a If the corresponding sample speciation value does not = "ND" or all active sample speciation values = "ND," Sample Speciation with Detection Limits (SSDL) = Sample Speciation. Otherwise, (i.e., if the corresponding sample speciation value = "ND" and
at least one of the active sample speciation values does not = "ND," Sample Speciation with Detection Limits (SSDL) = 0.5 * Detection Limit.
b Background Corrected Concentration (BCC) = Test Concentration - Background Concentration
c Dilution-Corrected Concentration (DCC) = BCC / Dilution Correction Factor
d Quantity of Pollutant Emitted (QPE) =BDCC * Initial Plume Volume
e Emission Factor = QPE / No. of Items
f Emission Factor = QPE / Net Explosive Weight
g If Average Emission Factor = "ND", Minimum Detection Limit Based Concentration = Test Minimum DL in mg/m3
Note on C16: Kaobrian: All particulate concentrations have been corrected for volume at standard conditions
Note on C18: TSP background conducted in order to obtain background for metals; however, no background conducted for PM10 or PM2.5. Background value of 0.418 was not used to determine TSP emission factor.
Note on D10: Kaobrian: RUN 1 BKGD
Note on D11: Kaobrian: RUN 2 BKGD
Note on D18: TSP background conducted in order to obtain background for metals; however, no background conducted for PM10 or PM2.5. Background value of 0.418 was not used to determine TSP emission factor.

## Metals
Metals Data and Emission Factor Calculations
A111 - M82 7.62-mm Blank Cartridge
Test Run Number | 1 | 2 | Background
Number of Items Tested | 30 | 30 | 0
Net Explosive Weight for All Items (lb) | 0.0819 | 0.0819 | NA
Initial Plume Volume (m3) | 14.716 | 14.716 | 14.716
Dilution Correction Factor | 0.894 | 0.899 | NA
Is Sample 1 Active? | Yes | Yes | Yes
Is Sample 2 Active? | No | No | Yes
Metals Sample Volume Corrected to Standard Conditions (m3)
Sample 1 | 0.60159 | 0.61345
Sample 2 | NA | NA
Background | 0.41799 | 0.41799
Pollutant | Sample ID | Sample Speciation (ug) |  | Detection Limits (ug) |  | Pollutant | Run Number | Sample Speciation with Detection Limits (SSDL) (ug)a |  | Background Corrected Concentration (BCC) (mg/m3)b |  | Dilution Corrected Concentration (DCC) (mg/m3)c |  | Quantity of Pollutant Emitted (QPE) (lb)d |  | Emission Factor (lb/item)e |  | Emission Factor (lb/lb NEW)f |  | Average Emission Factor |  | Detection Limit Based Concentration (mg/m3)g |  | Minimum Detection Limit Based Concentration (mg/m3) | Test Concentration Relative Percent Difference
|  | Run 1 | Run 2 | Run 1 | Run 2 |  |  | Sample 1 | Sample 2 | Sample 1 | Sample 2 | Sample 1 | Sample 2 | Sample 1 | Sample 2 | Sample 1 | Sample 2 | Sample 1 | Sample 2 | (lb/item) | (lb/lb NEW) | Sample 1 | Sample 2
Aluminum | Sample 1 | 147.6 | 106.3 | -- | -- | Aluminum | 1 | 147.6 | ND | 0.24535 | ND | 0.27444 | ND | 8.9037e-06 | ND | 2.9679e-07 | ND | 0.00010871 | ND | 2.5262e-07 | 9.2534e-05 | -- | Not Applicable | -- | 34.43%
| Sample 2 | ND | ND | ND | ND |  | 2 | 106.3 | ND | 0.17328 | ND | 0.19275 | ND | 6.2534e-06 | ND | 2.0845e-07 | ND | 7.6354e-05 | ND |  |  | -- | Not Applicable
| Background | ND | ND | 24 | 24 |  | -- | -- | -- | -- | -- | -- | -- | -- | -- | -- | -- | -- | -- |  |  | -- | --
Antimony | Sample 1 | 979.2 | 891.6 | -- | -- | Antimony | 1 | 979.2 | ND | 1.5361 | ND | 1.7182 | ND | 5.5745e-05 | ND | 1.8582e-06 | ND | 0.00068065 | ND | 1.7482e-06 | 0.00064036 | -- | Not Applicable | -- | 11.31%
| Sample 2 | ND | ND | ND | ND |  | 2 | 891.6 | ND | 1.3618 | ND | 1.5148 | ND | 4.9146e-05 | ND | 1.6382e-06 | ND | 0.00060007 | ND |  |  | -- | Not Applicable
| Background | 38.28 | 38.28 | -- | -- |  | -- | -- | -- | -- | -- | -- | -- | -- | -- | -- | -- | -- | -- |  |  | -- | --
Arsenic | Sample 1 | ND | ND | 6 | 6 | Arsenic | 1 | ND | ND | ND | ND | ND | ND | ND | ND | ND | ND | ND | ND | ND | ND | 0.0099735 | Not Applicable | 0.0097807 | ND
| Sample 2 | ND | ND | ND | ND |  | 2 | ND | ND | ND | ND | ND | ND | ND | ND | ND | ND | ND | ND |  |  | 0.0097807 | Not Applicable
| Background | ND | ND | 6 | 6 |  | -- | -- | -- | -- | -- | -- | -- | -- | -- | -- | -- | -- | -- |  |  | -- | --
Barium | Sample 1 | 421.2 | 338.4 | -- | -- | Barium | 1 | 421.2 | ND | 0.70014 | ND | 0.78316 | ND | 2.5408e-05 | ND | 8.4694e-07 | ND | 0.00031023 | ND | 7.5526e-07 | 0.00027665 | -- | Not Applicable | -- | 23.73%
| Sample 2 | ND | ND | ND | ND |  | 2 | 338.4 | ND | 0.55163 | ND | 0.61361 | ND | 1.9907e-05 | ND | 6.6358e-07 | ND | 0.00024307 | ND |  |  | -- | Not Applicable
| Background | ND | ND | 24 | 24 |  | -- | -- | -- | -- | -- | -- | -- | -- | -- | -- | -- | -- | -- |  |  | -- | --
Beryllium | Sample 1 | ND | ND | 24 | 24 | Beryllium | 1 | ND | ND | ND | ND | ND | ND | ND | ND | ND | ND | ND | ND | ND | ND | 0.039894 | Not Applicable | 0.039123 | ND
| Sample 2 | ND | ND | ND | ND |  | 2 | ND | ND | ND | ND | ND | ND | ND | ND | ND | ND | ND | ND |  |  | 0.039123 | Not Applicable
| Background | ND | ND | 24 | 24 |  | -- | -- | -- | -- | -- | -- | -- | -- | -- | -- | -- | -- | -- |  |  | -- | --
Cadmium | Sample 1 | ND | ND | 24 | 24 | Cadmium | 1 | ND | ND | ND | ND | ND | ND | ND | ND | ND | ND | ND | ND | ND | ND | 0.039894 | Not Applicable | 0.039123 | ND
| Sample 2 | ND | ND | ND | ND |  | 2 | ND | ND | ND | ND | ND | ND | ND | ND | ND | ND | ND | ND |  |  | 0.039123 | Not Applicable
| Background | ND | ND | 24 | 24 |  | -- | -- | -- | -- | -- | -- | -- | -- | -- | -- | -- | -- | -- |  |  | -- | --
Calcium | Sample 1 | 141.6 | 160.8 | -- | -- | Calcium | 1 | 141.6 | ND | 0.23538 | ND | 0.26328 | ND | 8.5418e-06 | ND | 2.8473e-07 | ND | 0.00010429 | ND | 3.0002e-07 | 0.0001099 | -- | Not Applicable | -- | -10.75%
| Sample 2 | ND | ND | ND | ND |  | 2 | 160.8 | ND | 0.26212 | ND | 0.29157 | ND | 9.4595e-06 | ND | 3.1532e-07 | ND | 0.0001155 | ND |  |  | -- | Not Applicable
| Background | ND | ND | 24 | 24 |  | -- | -- | -- | -- | -- | -- | -- | -- | -- | -- | -- | -- | -- |  |  | -- | --
Chromium | Sample 1 | ND | ND | 24 | 24 | Chromium | 1 | ND | ND | ND | ND | ND | ND | ND | ND | ND | ND | ND | ND | ND | ND | 0.039894 | Not Applicable | 0.039123 | ND
| Sample 2 | ND | ND | ND | ND |  | 2 | ND | ND | ND | ND | ND | ND | ND | ND | ND | ND | ND | ND |  |  | 0.039123 | Not Applicable
| Background | ND | ND | 24 | 24 |  | -- | -- | -- | -- | -- | -- | -- | -- | -- | -- | -- | -- | -- |  |  | -- | --
Cobalt | Sample 1 | ND | ND | 24 | 24 | Cobalt | 1 | ND | ND | ND | ND | ND | ND | ND | ND | ND | ND | ND | ND | ND | ND | 0.039894 | Not Applicable | 0.039123 | ND
| Sample 2 | ND | ND | ND | ND |  | 2 | ND | ND | ND | ND | ND | ND | ND | ND | ND | ND | ND | ND |  |  | 0.039123 | Not Applicable
| Background | ND | ND | 24 | 24 |  | -- | -- | -- | -- | -- | -- | -- | -- | -- | -- | -- | -- | -- |  |  | -- | --
Copper | Sample 1 | 567.6 | 417.6 | -- | -- | Copper | 1 | 567.6 | ND | 0.85335 | ND | 0.95453 | ND | 3.0968e-05 | ND | 1.0323e-06 | ND | 0.00037812 | ND | 8.7136e-07 | 0.00031918 | -- | Not Applicable | -- | 32.35%
| Sample 2 | ND | ND | ND | ND |  | 2 | 417.6 | ND | 0.59059 | ND | 0.65695 | ND | 2.1313e-05 | ND | 7.1045e-07 | ND | 0.00026024 | ND |  |  | -- | Not Applicable
| Background | 37.68 | 37.68 | -- | -- |  | -- | -- | -- | -- | -- | -- | -- | -- | -- | -- | -- | -- | -- |  |  | -- | --
Lead | Sample 1 | 1452 | 1212 | -- | -- | Lead | 1 | 1452 | ND | 2.4136 | ND | 2.6998 | ND | 8.7589e-05 | ND | 2.9196e-06 | ND | 0.0010695 | ND | 2.6481e-06 | 0.00097002 | -- | Not Applicable | -- | 19.95%
| Sample 2 | ND | ND | ND | ND |  | 2 | 1212 | ND | 1.9757 | ND | 2.1977 | ND | 7.1299e-05 | ND | 2.3766e-06 | ND | 0.00087057 | ND |  |  | -- | Not Applicable
| Background | ND | ND | 24 | 24 |  | -- | -- | -- | -- | -- | -- | -- | -- | -- | -- | -- | -- | -- |  |  | -- | --
Magnesium | Sample 1 | ND | ND | 24 | 24 | Magnesium | 1 | ND | ND | ND | ND | ND | ND | ND | ND | ND | ND | ND | ND | ND | ND | 0.039894 | Not Applicable | 0.039123 | ND
| Sample 2 | ND | ND | ND | ND |  | 2 | ND | ND | ND | ND | ND | ND | ND | ND | ND | ND | ND | ND |  |  | 0.039123 | Not Applicable
| Background | ND | ND | 24 | 24 |  | -- | -- | -- | -- | -- | -- | -- | -- | -- | -- | -- | -- | -- |  |  | -- | --
Manganese | Sample 1 | ND | ND | 24 | 24 | Manganese | 1 | ND | ND | ND | ND | ND | ND | ND | ND | ND | ND | ND | ND | ND | ND | 0.039894 | Not Applicable | 0.039123 | ND
| Sample 2 | ND | ND | ND | ND |  | 2 | ND | ND | ND | ND | ND | ND | ND | ND | ND | ND | ND | ND |  |  | 0.039123 | Not Applicable
| Background | ND | ND | 24 | 24 |  | -- | -- | -- | -- | -- | -- | -- | -- | -- | -- | -- | -- | -- |  |  | -- | --
Nickel | Sample 1 | ND | ND | 24 | 24 | Nickel | 1 | ND | ND | ND | ND | ND | ND | ND | ND | ND | ND | ND | ND | ND | ND | 0.039894 | Not Applicable | 0.039123 | ND
| Sample 2 | ND | ND | ND | ND |  | 2 | ND | ND | ND | ND | ND | ND | ND | ND | ND | ND | ND | ND |  |  | 0.039123 | Not Applicable
| Background | ND | ND | 24 | 24 |  | -- | -- | -- | -- | -- | -- | -- | -- | -- | -- | -- | -- | -- |  |  | -- | --
Selenium | Sample 1 | ND | ND | 6 | 6 | Selenium | 1 | ND | ND | ND | ND | ND | ND | ND | ND | ND | ND | ND | ND | ND | ND | 0.0099735 | Not Applicable | 0.0097807 | ND
| Sample 2 | ND | ND | ND | ND |  | 2 | ND | ND | ND | ND | ND | ND | ND | ND | ND | ND | ND | ND |  |  | 0.0097807 | Not Applicable
| Background | ND | ND | 6 | 6 |  | -- | -- | -- | -- | -- | -- | -- | -- | -- | -- | -- | -- | -- |  |  | -- | --
Silver | Sample 1 | ND | ND | 24 | 24 | Silver | 1 | ND | ND | ND | ND | ND | ND | ND | ND | ND | ND | ND | ND | ND | ND | 0.039894 | Not Applicable | 0.039123 | ND
| Sample 2 | ND | ND | ND | ND |  | 2 | ND | ND | ND | ND | ND | ND | ND | ND | ND | ND | ND | ND |  |  | 0.039123 | Not Applicable
| Background | ND | ND | 24 | 24 |  | -- | -- | -- | -- | -- | -- | -- | -- | -- | -- | -- | -- | -- |  |  | -- | --
Thallium | Sample 1 | ND | ND | 24 | 24 | Thallium | 1 | ND | ND | ND | ND | ND | ND | ND | ND | ND | ND | ND | ND | ND | ND | 0.039894 | Not Applicable | 0.039123 | ND
| Sample 2 | ND | ND | ND | ND |  | 2 | ND | ND | ND | ND | ND | ND | ND | ND | ND | ND | ND | ND |  |  | 0.039123 | Not Applicable
| Background | ND | ND | 24 | 24 |  | -- | -- | -- | -- | -- | -- | -- | -- | -- | -- | -- | -- | -- |  |  | -- | --
Vanadium | Sample 1 | ND | ND | 24 | 24 | Vanadium | 1 | ND | ND | ND | ND | ND | ND | ND | ND | ND | ND | ND | ND | ND | ND | 0.039894 | Not Applicable | 0.039123 | ND
| Sample 2 | ND | ND | ND | ND |  | 2 | ND | ND | ND | ND | ND | ND | ND | ND | ND | ND | ND | ND |  |  | 0.039123 | Not Applicable
| Background | ND | ND | 24 | 24 |  | -- | -- | -- | -- | -- | -- | -- | -- | -- | -- | -- | -- | -- |  |  | -- | --
Zinc | Sample 1 | 94.92 | 86.04 | -- | -- | Zinc | 1 | 94.92 | ND | 0.15778 | ND | 0.17649 | ND | 5.7259e-06 | ND | 1.9086e-07 | ND | 6.9913e-05 | ND | 1.7979e-07 | 6.5857e-05 | -- | Not Applicable | -- | 11.76%
| Sample 2 | ND | ND | ND | ND |  | 2 | 86.04 | ND | 0.14026 | ND | 0.15601 | ND | 5.0616e-06 | ND | 1.6872e-07 | ND | 6.1802e-05 | ND |  |  | -- | Not Applicable
| Background | ND | ND | 24 | 24 |  | -- | -- | -- | -- | -- | -- | -- | -- | -- | -- | -- | -- | -- |  |  | -- | --
a If the corresponding sample speciation value does not = "ND" or all active sample speciation values = "ND," Sample Speciation with Detection Limits (SSDL) = Sample Speciation. Otherwise, (i.e., if the corresponding sample speciation value = "ND" and
at least one of the active sample speciation values does not = "ND," Sample Speciation with Detection Limits (SSDL) = 0.5 * Detection Limit.
b Background Corrected Concentration (BCC) = Test Mass/Test Sample Volume - Background Mass/ Background Sample Volume
c Dilution-Corrected Concentration (DCC) = BCC / Dilution Correction Factor
d Quantity of Pollutant Emitted (QPE) =BDCC * Initial Plume Volume
e Emission Factor = QPE / No. of Items
f Emission Factor = QPE / Net Explosive Weight
g If Average Emission Factor = "ND", Minimum Detection Limit Based Concentration = Test DL/Test Sample volume in mg/m3
Note on D10: Kaobrian: RUN 1 BKGD
Note on D11: Kaobrian: RUN 2 BKGD

## Aldehyde
TO-11 Carbonyl Data and Emission Factor Calculations
A111 - M82 7.62-mm Blank Cartridge
Test Run Number | 1 | 2 | Background
Number of Items Tested | 30 | 30 | 0
Net Explosive Weight for All Items (lb) | 0.0819 | 0.0819 | NA
Initial Plume Volume (m3) | 14.716 | 14.716 | 14.716
Dilution Correction Factor | 0.894 | 0.899 | NA
Is Sample 1 Active? | Yes | Yes | Yes
Is Sample 2 Active? | No | No | Yes
Data Corrected for Volume at EPA Stationary Source Program Standard Conditions
Pollutant | Sample ID | Sample Speciation (ppmv) |  | Detection Limits (ppmv) |  | Pollutant | Run Number | Molecular Weight (g/gmol) | Sample Speciation with Detection Limits (SSDL) (ppmv)a |  | Background Corrected Concentration (BCC) (mg/m3)b |  | Dilution Corrected Concentration (DCC) (mg/m3)c |  | Quantity of Pollutant Emitted (QPE) (lb)d |  | Emission Factor (lb/item)e |  | Emission Factor (lb/lb NEW)f |  | Average Emission Factor |  | Detection Limit Based Concentration (mg/m3)g |  | Minimum Detection Limit Based Concentration (mg/m3) | Test Concentration Relative Percent Difference
|  | Run 1 | Run 2 | Run 1 | Run 2 |  |  |  | Sample 1 | Sample 2 | Sample 1 | Sample 2 | Sample 1 | Sample 2 | Sample 1 | Sample 2 | Sample 1 | Sample 2 | Sample 1 | Sample 2 | (lb/item) | (lb/lb NEW) | Sample 1 | Sample 2
Formaldehyde | Sample 1 | 0.065925 | 0.065859 | -- | -- | Formaldehyde | 1 | 30.0262 | 0.065925 | ND | 0.082346 | ND | 0.092109 | ND | 2.9883e-06 | ND | 9.9611e-08 | ND | 3.6487e-05 | ND | 9.9285e-08 | 3.6368e-05 | -- | Not Applicable | -- | 0.09878%
| Sample 2 | ND | ND | ND | ND |  | 2 |  | 0.065859 | ND | 0.082264 | ND | 0.091506 | ND | 2.9688e-06 | ND | 9.8959e-08 | ND | 3.6249e-05 | ND |  |  | -- | Not Applicable
| Background | ND | ND | 0.092466 | 0.092466 |  | -- |  | -- | -- | -- | -- | -- | -- | -- | -- | -- | -- | -- | -- |  |  | -- | --
Acetaldehyde | Sample 1 | ND | ND | 0.094178 | 0.094085 | Acetaldehyde | 1 | 44.053 | ND | ND | ND | ND | ND | ND | ND | ND | ND | ND | ND | ND | ND | ND | 0.17259 | Not Applicable | 0.17242 | ND
| Sample 2 | ND | ND | ND | ND |  | 2 |  | ND | ND | ND | ND | ND | ND | ND | ND | ND | ND | ND | ND |  |  | 0.17242 | Not Applicable
| Background | ND | ND | 0.092466 | 0.092466 |  | -- |  | -- | -- | -- | -- | -- | -- | -- | -- | -- | -- | -- | -- |  |  | -- | --
Acetone | Sample 1 | ND | ND | 0.47089 | 0.47042 | Acetone | 1 | 58.0798 | ND | ND | ND | ND | ND | ND | ND | ND | ND | ND | ND | ND | ND | ND | 1.1377 | Not Applicable | 1.1366 | ND
| Sample 2 | ND | ND | ND | ND |  | 2 |  | ND | ND | ND | ND | ND | ND | ND | ND | ND | ND | ND | ND |  |  | 1.1366 | Not Applicable
| Background | ND | ND | 0.46233 | 0.46233 |  | -- |  | -- | -- | -- | -- | -- | -- | -- | -- | -- | -- | -- | -- |  |  | -- | --
Acrolein | Sample 1 | ND | ND | 0.094178 | 0.094085 | Acrolein | 1 | 56.064 | ND | ND | ND | ND | ND | ND | ND | ND | ND | ND | ND | ND | ND | ND | 0.21965 | Not Applicable | 0.21943 | ND
| Sample 2 | ND | ND | ND | ND |  | 2 |  | ND | ND | ND | ND | ND | ND | ND | ND | ND | ND | ND | ND |  |  | 0.21943 | Not Applicable
| Background | ND | ND | 0.092466 | 0.092466 |  | -- |  | -- | -- | -- | -- | -- | -- | -- | -- | -- | -- | -- | -- |  |  | -- | --
Proprionaldehyde | Sample 1 | ND | ND | 0.094178 | 0.094085 | Proprionaldehyde | 1 | 58.0798 | ND | ND | ND | ND | ND | ND | ND | ND | ND | ND | ND | ND | ND | ND | 0.22755 | Not Applicable | 0.22732 | ND
| Sample 2 | ND | ND | ND | ND |  | 2 |  | ND | ND | ND | ND | ND | ND | ND | ND | ND | ND | ND | ND |  |  | 0.22732 | Not Applicable
| Background | ND | ND | 0.092466 | 0.092466 |  | -- |  | -- | -- | -- | -- | -- | -- | -- | -- | -- | -- | -- | -- |  |  | -- | --
Crotonaldehyde | Sample 1 | ND | ND | 0.094178 | 0.094085 | Crotonaldehyde | 1 | 70.0908 | ND | ND | ND | ND | ND | ND | ND | ND | ND | ND | ND | ND | ND | ND | 0.2746 | Not Applicable | 0.27433 | ND
| Sample 2 | ND | ND | ND | ND |  | 2 |  | ND | ND | ND | ND | ND | ND | ND | ND | ND | ND | ND | ND |  |  | 0.27433 | Not Applicable
| Background | ND | ND | 0.092466 | 0.092466 |  | -- |  | -- | -- | -- | -- | -- | -- | -- | -- | -- | -- | -- | -- |  |  | -- | --
Butyraldehyde | Sample 1 | ND | ND | 0.094178 | 0.094085 | Butyraldehyde | 1 | 72.1066 | ND | ND | ND | ND | ND | ND | ND | ND | ND | ND | ND | ND | ND | ND | 0.2825 | Not Applicable | 0.28222 | ND
| Sample 2 | ND | ND | ND | ND |  | 2 |  | ND | ND | ND | ND | ND | ND | ND | ND | ND | ND | ND | ND |  |  | 0.28222 | Not Applicable
| Background | ND | ND | 0.092466 | 0.092466 |  | -- |  | -- | -- | -- | -- | -- | -- | -- | -- | -- | -- | -- | -- |  |  | -- | --
Benzaldehyde | Sample 1 | ND | ND | 0.094178 | 0.094085 | Benzaldehyde | 1 | 106.1238 | ND | ND | ND | ND | ND | ND | ND | ND | ND | ND | ND | ND | ND | ND | 0.41577 | Not Applicable | 0.41536 | ND
| Sample 2 | ND | ND | ND | ND |  | 2 |  | ND | ND | ND | ND | ND | ND | ND | ND | ND | ND | ND | ND |  |  | 0.41536 | Not Applicable
| Background | ND | ND | 0.092466 | 0.092466 |  | -- |  | -- | -- | -- | -- | -- | -- | -- | -- | -- | -- | -- | -- |  |  | -- | --
Isovaleraldehyde | Sample 1 | ND | ND | 0.094178 | 0.094085 | Isovaleraldehyde | 1 | 86.1334 | ND | ND | ND | ND | ND | ND | ND | ND | ND | ND | ND | ND | ND | ND | 0.33745 | Not Applicable | 0.33712 | ND
| Sample 2 | ND | ND | ND | ND |  | 2 |  | ND | ND | ND | ND | ND | ND | ND | ND | ND | ND | ND | ND |  |  | 0.33712 | Not Applicable
| Background | ND | ND | 0.092466 | 0.092466 |  | -- |  | -- | -- | -- | -- | -- | -- | -- | -- | -- | -- | -- | -- |  |  | -- | --
Valeraldehyde | Sample 1 | ND | ND | 0.094178 | 0.094085 | Valeraldehyde | 1 | 86.1334 | ND | ND | ND | ND | ND | ND | ND | ND | ND | ND | ND | ND | ND | ND | 0.33745 | Not Applicable | 0.33712 | ND
| Sample 2 | ND | ND | ND | ND |  | 2 |  | ND | ND | ND | ND | ND | ND | ND | ND | ND | ND | ND | ND |  |  | 0.33712 | Not Applicable
| Background | ND | ND | 0.092466 | 0.092466 |  | -- |  | -- | -- | -- | -- | -- | -- | -- | -- | -- | -- | -- | -- |  |  | -- | --
o,m,p-Tolualdehyde | Sample 1 | ND | ND | 0.094178 | 0.094085 | o,m,p-Tolualdehyde | 1 | 120.1506 | ND | ND | ND | ND | ND | ND | ND | ND | ND | ND | ND | ND | ND | ND | 0.47073 | Not Applicable | 0.47026 | ND
| Sample 2 | ND | ND | ND | ND |  | 2 |  | ND | ND | ND | ND | ND | ND | ND | ND | ND | ND | ND | ND |  |  | 0.47026 | Not Applicable
| Background | ND | ND | 0.092466 | 0.092466 |  | -- |  | -- | -- | -- | -- | -- | -- | -- | -- | -- | -- | -- | -- |  |  | -- | --
Hexaldehyde | Sample 1 | ND | ND | 0.094178 | 0.094085 | Hexaldehyde | 1 | 100.1602 | ND | ND | ND | ND | ND | ND | ND | ND | ND | ND | ND | ND | ND | ND | 0.39241 | Not Applicable | 0.39202 | ND
| Sample 2 | ND | ND | ND | ND |  | 2 |  | ND | ND | ND | ND | ND | ND | ND | ND | ND | ND | ND | ND |  |  | 0.39202 | Not Applicable
| Background | ND | ND | 0.092466 | 0.092466 |  | -- |  | -- | -- | -- | -- | -- | -- | -- | -- | -- | -- | -- | -- |  |  | -- | --
2,5-Dimethylbenzaldehyde | Sample 1 | ND | ND | 0.094178 | 0.094085 | 2,5-Dimethylbenzaldehyde | 1 | 134.1774 | ND | ND | ND | ND | ND | ND | ND | ND | ND | ND | ND | ND | ND | ND | 0.52568 | Not Applicable | 0.52516 | ND
| Sample 2 | ND | ND | ND | ND |  | 2 |  | ND | ND | ND | ND | ND | ND | ND | ND | ND | ND | ND | ND |  |  | 0.52516 | Not Applicable
| Background | ND | ND | 0.092466 | 0.092466 |  | -- |  | -- | -- | -- | -- | -- | -- | -- | -- | -- | -- | -- | -- |  |  | -- | --
a If the corresponding sample speciation value does not = "ND" or all active sample speciation values = "ND," Sample Speciation with Detection Limits (SSDL) = Sample Speciation. Otherwise, (i.e., if the corresponding sample speciation value = "ND" and
at least one of the active sample speciation values does not = "ND," Sample Speciation with Detection Limits (SSDL) = 0.5 * Detection Limit.
b Background Corrected Concentration (BCC) = Test Concentration - Background Concentration
c Dilution-Corrected Concentration (DCC) = BCC / Dilution Correction Factor
d Quantity of Pollutant Emitted (QPE) =BDCC * Initial Plume Volume
Test Run Number | Run 1 | Run 2 | Bkgd |  |  | e Emission Factor = QPE / No. of Items
Volume at Actual Conditions (m3) | 0.03929 | 0.03985 | 0.0397 |  |  | f Emission Factor = QPE / Net Explosive Weight
Volume at Stationary Source Standard Conditions (m3) | 0.041719 | 0.042355 | 0.042935 |  |  | g If Average Emission Factor = "ND", Minimum Detection Limit Based Concentration = Test Minimum DL in mg/m3
Volume Adjustment Factor | 0.94178 | 0.94085 | 0.92466
Original Analytical Data
Pollutant | Sample ID | Sample Speciation (ppmv) |  | Detection Limits (ppmv)
|  | Run 1 | Run 2 | Run 1 | Run 2
Formaldehyde | Sample 1 | 0.07 | 0.07 | -- | --
| Sample 2 | ND | ND | ND | ND
| Background | ND | ND | 0.1 | 0.1
Acetaldehyde | Sample 1 | ND | ND | 0.1 | 0.1
| Sample 2 | ND | ND | ND | ND
| Background | ND | ND | 0.1 | 0.1
Acetone | Sample 1 | ND | ND | 0.5 | 0.5
| Sample 2 | ND | ND | ND | ND
| Background | ND | ND | 0.5 | 0.5
Acrolein | Sample 1 | ND | ND | 0.1 | 0.1
| Sample 2 | ND | ND | ND | ND
| Background | ND | ND | 0.1 | 0.1
Proprionaldehyde | Sample 1 | ND | ND | 0.1 | 0.1
| Sample 2 | ND | ND | ND | ND
| Background | ND | ND | 0.1 | 0.1
Crotonaldehyde | Sample 1 | ND | ND | 0.1 | 0.1
| Sample 2 | ND | ND | ND | ND
| Background | ND | ND | 0.1 | 0.1
Butyraldehyde | Sample 1 | ND | ND | 0.1 | 0.1
| Sample 2 | ND | ND | ND | ND
| Background | ND | ND | 0.1 | 0.1
Benzaldehyde | Sample 1 | ND | ND | 0.1 | 0.1
| Sample 2 | ND | ND | ND | ND
| Background | ND | ND | 0.1 | 0.1
Isovaleraldehyde | Sample 1 | ND | ND | 0.1 | 0.1
| Sample 2 | ND | ND | ND | ND
| Background | ND | ND | 0.1 | 0.1
Valeraldehyde | Sample 1 | ND | ND | 0.1 | 0.1
| Sample 2 | ND | ND | ND | ND
| Background | ND | ND | 0.1 | 0.1
o,m,p-Tolualdehyde | Sample 1 | ND | ND | 0.1 | 0.1
| Sample 2 | ND | ND | ND | ND
| Background | ND | ND | 0.1 | 0.1
Hexaldehyde | Sample 1 | ND | ND | 0.1 | 0.1
| Sample 2 | ND | ND | ND | ND
| Background | ND | ND | 0.1 | 0.1
2,5-Dimethylbenzaldehyde | Sample 1 | ND | ND | 0.1 | 0.1
| Sample 2 | ND | ND | ND | ND
| Background | ND | ND | 0.1 | 0.1
Note on D10: Kaobrian: RUN 1 BKGD
Note on D11: Kaobrian: RUN 2 BKGD

## VOC &VOC TIC
VOC & VOC TIC Data and Emission Factor Calculations
A111 - M82 7.62-mm Blank Cartridge
Test Run Number | 1 | 2 | Background
Number of Items Tested | 30 | 30 | 0
Net Explosive Weight for All Items (lb) | 0.0819 | 0.0819 | NA
Initial Plume Volume (m3) | 14.716 | 14.716 | 14.716
Dilution Correction Factor | 0.894 | 0.899 | NA
Is Sample 1 Active? | Yes | Yes | Yes
Is Sample 2 Active? | No | No | Yes
Pollutant | Sample ID | Sample Speciation |  | Detection Limits |  | Pollutant | Run Number | Molecular Weight (g/gmol) | Sample Speciation with Detection Limits (SSDL) (ppbv)a |  | Background Corrected Concentration (BCC) (mg/m3)b |  | Dilution Corrected Concentration (DCC)c |  | Quantity of Pollutant Emitted (QPE) (lb)d |  | Emission Factor (lb/item)e |  | Emission Factor (lb/lb NEW)f |  | Average Emission Factor |  | Detection Limit Based Concentration (mg/m3)g |  | Minimum Detection Limit Based Concentration (mg/m3) | Test Concentration Relative Percent Difference
|  | Run 1 | Run 2 | Run 1 | Run 2
|  | (ppbv) | (ppbv) | (ppbv) | (ppbv) |  |  |  | Sample 1 | Sample 2 | Sample 1 | Sample 2 | Sample 1 | Sample 2 | Sample 1 | Sample 2 | Sample 1 | Sample 2 | Sample 1 | Sample 2 | (lb/item) | (lb/lb NEW) | Sample 1 | Sample 2
Propene | Sample 1 | 46 | 35 | -- | -- | Propene | 1 | 42 | 46 | ND | 0.079672 | ND | 0.089119 | ND | 2.8913e-06 | ND | 9.6377e-08 | ND | 3.5303e-05 | ND | 8.4549e-08 | 3.097e-05 | -- | Not Applicable | -- | 27.16%
| Sample 2 | ND | ND | ND | ND |  | 2 |  | 35 | ND | 0.060453 | ND | 0.067245 | ND | 2.1816e-06 | ND | 7.2721e-08 | ND | 2.6638e-05 | ND |  |  | -- | Not Applicable
| Background | 0.4 | 0.4 | -- | -- |  | -- |  | -- | -- | -- | -- | -- | -- | -- | -- | -- | -- | -- | -- |  |  | -- | --
Dichlorodifluoromethane | Sample 1 | 0.6 | 0.5 | -- | -- | Dichlorodifluoromethane | 1 | 120 | 0.6 | ND | 0 | ND | 0 | ND | 0 | ND | 0 | ND | 0 | ND | 0 | 0 | -- | Not Applicable | -- | 18.18%
| Sample 2 | ND | ND | ND | ND |  | 2 |  | 0.5 | ND | 0 | ND | 0 | ND | 0 | ND | 0 | ND | 0 | ND |  |  | -- | Not Applicable
| Background | 0.7 | 0.7 | -- | -- |  | -- |  | -- | -- | -- | -- | -- | -- | -- | -- | -- | -- | -- | -- |  |  | -- | --
Chlorodifluoromethane | Sample 1 | ND | ND | 0.07 | 0.07 | Chlorodifluoromethane | 1 | 86.47 | ND | ND | ND | ND | ND | ND | ND | ND | ND | ND | ND | ND | ND | ND | 0.0002518 | Not Applicable | 0.0002518 | ND
| Sample 2 | ND | ND | ND | ND |  | 2 |  | ND | ND | ND | ND | ND | ND | ND | ND | ND | ND | ND | ND |  |  | 0.0002518 | Not Applicable
| Background | ND | ND | 0.07 | 0.07 |  | -- |  | -- | -- | -- | -- | -- | -- | -- | -- | -- | -- | -- | -- |  |  | -- | --
Freon 114 | Sample 1 | ND | ND | 0.07 | 0.07 | Freon 114 | 1 | 170.93 | ND | ND | ND | ND | ND | ND | ND | ND | ND | ND | ND | ND | ND | ND | 0.00049775 | Not Applicable | 0.00049775 | ND
| Sample 2 | ND | ND | ND | ND |  | 2 |  | ND | ND | ND | ND | ND | ND | ND | ND | ND | ND | ND | ND |  |  | 0.00049775 | Not Applicable
| Background | ND | ND | 0.07 | 0.07 |  | -- |  | -- | -- | -- | -- | -- | -- | -- | -- | -- | -- | -- | -- |  |  | -- | --
Chloromethane | Sample 1 | ND | 0.5 | 0.14 | -- | Chloromethane | 1 | 50.49 | 0.07 | ND | 0.00014703 | ND | 0.00016446 | ND | 5.3356e-09 | ND | 1.7785e-10 | ND | 6.5148e-08 | ND | 7.2058e-10 | 2.6395e-07 | -- | Not Applicable | -- | -150.9%
| Sample 2 | ND | ND | ND | ND |  | 2 |  | 0.5 | ND | 0.0010502 | ND | 0.0011682 | ND | 3.7899e-08 | ND | 1.2633e-09 | ND | 4.6275e-07 | ND |  |  | -- | Not Applicable
| Background | ND | ND | 0.14 | 0.14 |  | -- |  | -- | -- | -- | -- | -- | -- | -- | -- | -- | -- | -- | -- |  |  | -- | --
Vinyl Chloride | Sample 1 | ND | ND | 0.1 | 0.1 | Vinyl Chloride | 1 | 62.5 | ND | ND | ND | ND | ND | ND | ND | ND | ND | ND | ND | ND | ND | ND | 0.00026 | Not Applicable | 0.00026 | ND
| Sample 2 | ND | ND | ND | ND |  | 2 |  | ND | ND | ND | ND | ND | ND | ND | ND | ND | ND | ND | ND |  |  | 0.00026 | Not Applicable
| Background | ND | ND | 0.1 | 0.1 |  | -- |  | -- | -- | -- | -- | -- | -- | -- | -- | -- | -- | -- | -- |  |  | -- | --
1,3-Butadiene | Sample 1 | ND | ND | 0.11 | 0.11 | 1,3-Butadiene | 1 | 54 | ND | ND | ND | ND | ND | ND | ND | ND | ND | ND | ND | ND | ND | ND | 0.0002471 | Not Applicable | 0.0002471 | ND
| Sample 2 | ND | ND | ND | ND |  | 2 |  | ND | ND | ND | ND | ND | ND | ND | ND | ND | ND | ND | ND |  |  | 0.0002471 | Not Applicable
| Background | ND | ND | 0.11 | 0.11 |  | -- |  | -- | -- | -- | -- | -- | -- | -- | -- | -- | -- | -- | -- |  |  | -- | --
Bromomethane | Sample 1 | ND | ND | 0.09 | 0.09 | Bromomethane | 1 | 94.94 | ND | ND | ND | ND | ND | ND | ND | ND | ND | ND | ND | ND | ND | ND | 0.00035546 | Not Applicable | 0.00035546 | ND
| Sample 2 | ND | ND | ND | ND |  | 2 |  | ND | ND | ND | ND | ND | ND | ND | ND | ND | ND | ND | ND |  |  | 0.00035546 | Not Applicable
| Background | ND | ND | 0.09 | 0.09 |  | -- |  | -- | -- | -- | -- | -- | -- | -- | -- | -- | -- | -- | -- |  |  | -- | --
Chloroethane | Sample 1 | ND | ND | 0.23 | 0.23 | Chloroethane | 1 | 64.52 | ND | ND | ND | ND | ND | ND | ND | ND | ND | ND | ND | ND | ND | ND | 0.00061733 | Not Applicable | 0.00061733 | ND
| Sample 2 | ND | ND | ND | ND |  | 2 |  | ND | ND | ND | ND | ND | ND | ND | ND | ND | ND | ND | ND |  |  | 0.00061733 | Not Applicable
| Background | ND | ND | 0.23 | 0.23 |  | -- |  | -- | -- | -- | -- | -- | -- | -- | -- | -- | -- | -- | -- |  |  | -- | --
Dichlorofluoromethane | Sample 1 | ND | ND | 0.05 | 0.05 | Dichlorofluoromethane | 1 | 102.92 | ND | ND | ND | ND | ND | ND | ND | ND | ND | ND | ND | ND | ND | ND | 0.00021407 | Not Applicable | 0.00021407 | ND
| Sample 2 | ND | ND | ND | ND |  | 2 |  | ND | ND | ND | ND | ND | ND | ND | ND | ND | ND | ND | ND |  |  | 0.00021407 | Not Applicable
| Background | ND | ND | 0.05 | 0.05 |  | -- |  | -- | -- | -- | -- | -- | -- | -- | -- | -- | -- | -- | -- |  |  | -- | --
Trichloroflouromethane | Sample 1 | 0.2 | 0.2 | -- | -- | Trichloroflouromethane | 1 | 137.37 | 0.2 | ND | 0 | ND | 0 | ND | 0 | ND | 0 | ND | 0 | ND | 0 | 0 | -- | Not Applicable | -- | 0%
| Sample 2 | ND | ND | ND | ND |  | 2 |  | 0.2 | ND | 0 | ND | 0 | ND | 0 | ND | 0 | ND | 0 | ND |  |  | -- | Not Applicable
| Background | 0.3 | 0.3 | -- | -- |  | -- |  | -- | -- | -- | -- | -- | -- | -- | -- | -- | -- | -- | -- |  |  | -- | --
Pentane | Sample 1 | ND | ND | 0.07 | 0.07 | Pentane | 1 | 72.15 | ND | ND | ND | ND | ND | ND | ND | ND | ND | ND | ND | ND | ND | ND | 0.0002101 | Not Applicable | 0.0002101 | ND
| Sample 2 | ND | ND | ND | ND |  | 2 |  | ND | ND | ND | ND | ND | ND | ND | ND | ND | ND | ND | ND |  |  | 0.0002101 | Not Applicable
| Background | 0.2 | 0.2 | -- | -- |  | -- |  | -- | -- | -- | -- | -- | -- | -- | -- | -- | -- | -- | -- |  |  | -- | --
Acrolein | Sample 1 | 42 | 40 | -- | -- | Acrolein | 1 | 56.06 | 42 | ND | 0.097948 | ND | 0.10956 | ND | 3.5545e-06 | ND | 1.1848e-07 | ND | 4.3401e-05 | ND | 1.1535e-07 | 4.2253e-05 | -- | Not Applicable | -- | 4.878%
| Sample 2 | ND | ND | ND | ND |  | 2 |  | 40 | ND | 0.093284 | ND | 0.10376 | ND | 3.3664e-06 | ND | 1.1221e-07 | ND | 4.1104e-05 | ND |  |  | -- | Not Applicable
| Background | ND | ND | 0.49 | 0.49 |  | -- |  | -- | -- | -- | -- | -- | -- | -- | -- | -- | -- | -- | -- |  |  | -- | --
1,1-Dichlorethene | Sample 1 | ND | ND | 0.05 | 0.05 | 1,1-Dichlorethene | 1 | 98.96 | ND | ND | ND | ND | ND | ND | ND | ND | ND | ND | ND | ND | ND | ND | 0.00020584 | Not Applicable | 0.00020584 | ND
| Sample 2 | ND | ND | ND | ND |  | 2 |  | ND | ND | ND | ND | ND | ND | ND | ND | ND | ND | ND | ND |  |  | 0.00020584 | Not Applicable
| Background | ND | ND | 0.05 | 0.05 |  | -- |  | -- | -- | -- | -- | -- | -- | -- | -- | -- | -- | -- | -- |  |  | -- | --
Freon 113 | Sample 1 | ND | ND | 0.07 | 0.07 | Freon 113 | 1 | 187.83 | ND | ND | ND | ND | ND | ND | ND | ND | ND | ND | ND | ND | ND | ND | 0.00054696 | Not Applicable | 0.00054696 | ND
| Sample 2 | ND | ND | ND | ND |  | 2 |  | ND | ND | ND | ND | ND | ND | ND | ND | ND | ND | ND | ND |  |  | 0.00054696 | Not Applicable
| Background | ND | ND | 0.07 | 0.07 |  | -- |  | -- | -- | -- | -- | -- | -- | -- | -- | -- | -- | -- | -- |  |  | -- | --
Acetone | Sample 1 | 57 | 200 | -- | -- | Acetone | 1 | 58.08 | 57 | ND | 0.10873 | ND | 0.12162 | ND | 3.9456e-06 | ND | 1.3152e-07 | ND | 4.8176e-05 | ND | 3.3897e-07 | 0.00012416 | -- | Not Applicable | -- | -111.3%
| Sample 2 | ND | ND | ND | ND |  | 2 |  | 200 | ND | 0.45423 | ND | 0.50526 | ND | 1.6392e-05 | ND | 5.4641e-07 | ND | 0.00020015 | ND |  |  | -- | Not Applicable
| Background | 12 | 12 | -- | -- |  | -- |  | -- | -- | -- | -- | -- | -- | -- | -- | -- | -- | -- | -- |  |  | -- | --
Methyl Iodide | Sample 1 | ND | ND | 0.06 | 0.06 | Methyl Iodide | 1 | 141.94 | ND | ND | ND | ND | ND | ND | ND | ND | ND | ND | ND | ND | ND | ND | 0.00035428 | Not Applicable | 0.00035428 | ND
| Sample 2 | ND | ND | ND | ND |  | 2 |  | ND | ND | ND | ND | ND | ND | ND | ND | ND | ND | ND | ND |  |  | 0.00035428 | Not Applicable
| Background | ND | ND | 0.06 | 0.06 |  | -- |  | -- | -- | -- | -- | -- | -- | -- | -- | -- | -- | -- | -- |  |  | -- | --
Carbon Disulfide | Sample 1 | ND | 0.5 | 0.1 | -- | Carbon Disulfide | 1 | 76 | 0.05 | ND | 0.00015808 | ND | 0.00017682 | ND | 5.7367e-09 | ND | 1.9122e-10 | ND | 7.0045e-08 | ND | 1.0464e-09 | 3.833e-07 | -- | Not Applicable | -- | -163.6%
| Sample 2 | ND | ND | ND | ND |  | 2 |  | 0.5 | ND | 0.0015808 | ND | 0.0017584 | ND | 5.7048e-08 | ND | 1.9016e-09 | ND | 6.9656e-07 | ND |  |  | -- | Not Applicable
| Background | ND | ND | 0.1 | 0.1 |  | -- |  | -- | -- | -- | -- | -- | -- | -- | -- | -- | -- | -- | -- |  |  | -- | --
Acetonitrile | Sample 1 | 34 | 32 | -- | -- | Acetonitrile | 1 | 41 | 34 | ND | 0.05799 | ND | 0.064866 | ND | 2.1045e-06 | ND | 7.0149e-08 | ND | 2.5696e-05 | ND | 6.7902e-08 | 2.4873e-05 | -- | Not Applicable | -- | 6.061%
| Sample 2 | ND | ND | ND | ND |  | 2 |  | 32 | ND | 0.054579 | ND | 0.060711 | ND | 1.9697e-06 | ND | 6.5655e-08 | ND | 2.405e-05 | ND |  |  | -- | Not Applicable
| Background | ND | ND | 0.17 | 0.17 |  | -- |  | -- | -- | -- | -- | -- | -- | -- | -- | -- | -- | -- | -- |  |  | -- | --
3-Chloropropene | Sample 1 | ND | ND | 0.28 | 0.28 | 3-Chloropropene | 1 | 76.53 | ND | ND | ND | ND | ND | ND | ND | ND | ND | ND | ND | ND | ND | ND | 0.00089142 | Not Applicable | 0.00089142 | ND
| Sample 2 | ND | ND | ND | ND |  | 2 |  | ND | ND | ND | ND | ND | ND | ND | ND | ND | ND | ND | ND |  |  | 0.00089142 | Not Applicable
| Background | ND | ND | 0.28 | 0.28 |  | -- |  | -- | -- | -- | -- | -- | -- | -- | -- | -- | -- | -- | -- |  |  | -- | --
Methylenechloride | Sample 1 | 12 | 54 | -- | -- | Methylenechloride | 1 | 85 | 12 | ND | 0.024752 | ND | 0.027687 | ND | 8.9825e-07 | ND | 2.9942e-08 | ND | 1.0968e-05 | ND | 1.1918e-07 | 4.3657e-05 | -- | Not Applicable | -- | -127.3%
| Sample 2 | ND | ND | ND | ND |  | 2 |  | 54 | ND | 0.17326 | ND | 0.19273 | ND | 6.2528e-06 | ND | 2.0843e-07 | ND | 7.6346e-05 | ND |  |  | -- | Not Applicable
| Background | 5 | 5 | -- | -- |  | -- |  | -- | -- | -- | -- | -- | -- | -- | -- | -- | -- | -- | -- |  |  | -- | --
tert-Butyl Alcohol | Sample 1 | ND | ND | 0.13 | 0.13 | tert-Butyl Alcohol | 1 | 74.12 | ND | ND | ND | ND | ND | ND | ND | ND | ND | ND | ND | ND | ND | ND | 0.00040084 | Not Applicable | 0.00040084 | ND
| Sample 2 | ND | ND | ND | ND |  | 2 |  | ND | ND | ND | ND | ND | ND | ND | ND | ND | ND | ND | ND |  |  | 0.00040084 | Not Applicable
| Background | ND | ND | 0.13 | 0.13 |  | -- |  | -- | -- | -- | -- | -- | -- | -- | -- | -- | -- | -- | -- |  |  | -- | --
Acrylonitrile | Sample 1 | 19 | 18 | -- | -- | Acrylonitrile | 1 | 53 | 19 | ND | 0.041891 | ND | 0.046858 | ND | 1.5202e-06 | ND | 5.0674e-08 | ND | 1.8562e-05 | ND | 4.9207e-08 | 1.8025e-05 | -- | Not Applicable | -- | 5.405%
| Sample 2 | ND | ND | ND | ND |  | 2 |  | 18 | ND | 0.039686 | ND | 0.044145 | ND | 1.4322e-06 | ND | 4.774e-08 | ND | 1.7487e-05 | ND |  |  | -- | Not Applicable
| Background | ND | ND | 0.27 | 0.27 |  | -- |  | -- | -- | -- | -- | -- | -- | -- | -- | -- | -- | -- | -- |  |  | -- | --
trans-1,2,-Dichloroethene | Sample 1 | ND | ND | 0.12 | 0.12 | trans-1,2,-Dichloroethene | 1 | 97 | ND | ND | ND | ND | ND | ND | ND | ND | ND | ND | ND | ND | ND | ND | 0.00048422 | Not Applicable | 0.00048422 | ND
| Sample 2 | ND | ND | ND | ND |  | 2 |  | ND | ND | ND | ND | ND | ND | ND | ND | ND | ND | ND | ND |  |  | 0.00048422 | Not Applicable
| Background | ND | ND | 0.12 | 0.12 |  | -- |  | -- | -- | -- | -- | -- | -- | -- | -- | -- | -- | -- | -- |  |  | -- | --
Methyl t-Butyl Ether | Sample 1 | ND | ND | 0.1 | 0.1 | Methyl t-Butyl Ether | 1 | 88.15 | ND | ND | ND | ND | ND | ND | ND | ND | ND | ND | ND | ND | ND | ND | 0.0003667 | Not Applicable | 0.0003667 | ND
| Sample 2 | ND | ND | ND | ND |  | 2 |  | ND | ND | ND | ND | ND | ND | ND | ND | ND | ND | ND | ND |  |  | 0.0003667 | Not Applicable
| Background | ND | ND | 0.1 | 0.1 |  | -- |  | -- | -- | -- | -- | -- | -- | -- | -- | -- | -- | -- | -- |  |  | -- | --
Hexane | Sample 1 | 21 | 68 | -- | -- | Hexane | 1 | 86.18 | 21 | ND | 0.060946 | ND | 0.068173 | ND | 2.2117e-06 | ND | 7.3725e-08 | ND | 2.7005e-05 | ND | 1.7487e-07 | 6.4054e-05 | -- | Not Applicable | -- | -105.6%
| Sample 2 | ND | ND | ND | ND |  | 2 |  | 68 | ND | 0.22945 | ND | 0.25522 | ND | 8.2803e-06 | ND | 2.7601e-07 | ND | 0.0001011 | ND |  |  | -- | Not Applicable
| Background | 4 | 4 | -- | -- |  | -- |  | -- | -- | -- | -- | -- | -- | -- | -- | -- | -- | -- | -- |  |  | -- | --
1,1-Dichloroethane | Sample 1 | ND | ND | 0.09 | 0.09 | 1,1-Dichloroethane | 1 | 99 | ND | ND | ND | ND | ND | ND | ND | ND | ND | ND | ND | ND | ND | ND | 0.00037066 | Not Applicable | 0.00037066 | ND
| Sample 2 | ND | ND | ND | ND |  | 2 |  | ND | ND | ND | ND | ND | ND | ND | ND | ND | ND | ND | ND |  |  | 0.00037066 | Not Applicable
| Background | ND | ND | 0.09 | 0.09 |  | -- |  | -- | -- | -- | -- | -- | -- | -- | -- | -- | -- | -- | -- |  |  | -- | --
Vinyl Acetate | Sample 1 | ND | ND | 0.11 | 0.11 | Vinyl Acetate | 1 | 86.09 | ND | ND | ND | ND | ND | ND | ND | ND | ND | ND | ND | ND | ND | ND | 0.00039395 | Not Applicable | 0.00039395 | ND
| Sample 2 | ND | ND | ND | ND |  | 2 |  | ND | ND | ND | ND | ND | ND | ND | ND | ND | ND | ND | ND |  |  | 0.00039395 | Not Applicable
| Background | ND | ND | 0.11 | 0.11 |  | -- |  | -- | -- | -- | -- | -- | -- | -- | -- | -- | -- | -- | -- |  |  | -- | --
cis-1,2-Dichloroethene | Sample 1 | ND | ND | 0.05 | 0.05 | cis-1,2-Dichloroethene | 1 | 96.94 | ND | ND | ND | ND | ND | ND | ND | ND | ND | ND | ND | ND | ND | ND | 0.00020164 | Not Applicable | 0.00020164 | ND
| Sample 2 | ND | ND | ND | ND |  | 2 |  | ND | ND | ND | ND | ND | ND | ND | ND | ND | ND | ND | ND |  |  | 0.00020164 | Not Applicable
| Background | ND | ND | 0.05 | 0.05 |  | -- |  | -- | -- | -- | -- | -- | -- | -- | -- | -- | -- | -- | -- |  |  | -- | --
2-Butanone | Sample 1 | ND | ND | 0.27 | 0.27 | 2-Butanone | 1 | 72 | ND | ND | ND | ND | ND | ND | ND | ND | ND | ND | ND | ND | ND | ND | 0.0008087 | Not Applicable | 0.0008087 | ND
| Sample 2 | ND | ND | ND | ND |  | 2 |  | ND | ND | ND | ND | ND | ND | ND | ND | ND | ND | ND | ND |  |  | 0.0008087 | Not Applicable
| Background | ND | ND | 0.27 | 0.27 |  | -- |  | -- | -- | -- | -- | -- | -- | -- | -- | -- | -- | -- | -- |  |  | -- | --
Ethyl Acetate | Sample 1 | 3 | 3 | -- | -- | Ethyl Acetate | 1 | 88.11 | 3 | ND | 0.010996 | ND | 0.0123 | ND | 3.9905e-07 | ND | 1.3302e-08 | ND | 4.8724e-06 | ND | 1.3265e-08 | 4.8588e-06 | -- | Not Applicable | -- | 0%
| Sample 2 | ND | ND | ND | ND |  | 2 |  | 3 | ND | 0.010996 | ND | 0.012232 | ND | 3.9683e-07 | ND | 1.3228e-08 | ND | 4.8453e-06 | ND |  |  | -- | Not Applicable
| Background | ND | ND | 0.37 | 0.37 |  | -- |  | -- | -- | -- | -- | -- | -- | -- | -- | -- | -- | -- | -- |  |  | -- | --
Methyl Acrylate | Sample 1 | ND | ND | 0.07 | 0.07 | Methyl Acrylate | 1 | 86.1 | ND | ND | ND | ND | ND | ND | ND | ND | ND | ND | ND | ND | ND | ND | 0.00025072 | Not Applicable | 0.00025072 | ND
| Sample 2 | ND | ND | ND | ND |  | 2 |  | ND | ND | ND | ND | ND | ND | ND | ND | ND | ND | ND | ND |  |  | 0.00025072 | Not Applicable
| Background | ND | ND | 0.07 | 0.07 |  | -- |  | -- | -- | -- | -- | -- | -- | -- | -- | -- | -- | -- | -- |  |  | -- | --
Chloroform | Sample 1 | ND | ND | 0.08 | 0.08 | Chloroform | 1 | 119 | ND | ND | ND | ND | ND | ND | ND | ND | ND | ND | ND | ND | ND | ND | 0.00039603 | Not Applicable | 0.00039603 | ND
| Sample 2 | ND | ND | ND | ND |  | 2 |  | ND | ND | ND | ND | ND | ND | ND | ND | ND | ND | ND | ND |  |  | 0.00039603 | Not Applicable
| Background | ND | ND | 0.08 | 0.08 |  | -- |  | -- | -- | -- | -- | -- | -- | -- | -- | -- | -- | -- | -- |  |  | -- | --
1,1,1-Trichloroethane | Sample 1 | 0.6 | 0.2 | -- | -- | 1,1,1-Trichloroethane | 1 | 133.41 | 0.6 | ND | 0.00055499 | ND | 0.00062079 | ND | 2.014e-08 | ND | 6.7135e-10 | ND | 2.4591e-07 | ND | 3.3567e-10 | 1.2296e-07 | -- | Not Applicable | -- | 100%
| Sample 2 | ND | ND | ND | ND |  | 2 |  | 0.2 | ND | 0 | ND | 0 | ND | 0 | ND | 0 | ND | 0 | ND |  |  | -- | Not Applicable
| Background | 0.5 | 0.5 | -- | -- |  | -- |  | -- | -- | -- | -- | -- | -- | -- | -- | -- | -- | -- | -- |  |  | -- | --
Carbontetrachloride | Sample 1 | ND | ND | 0.05 | 0.05 | Carbontetrachloride | 1 | 154 | ND | ND | ND | ND | ND | ND | ND | ND | ND | ND | ND | ND | ND | ND | 0.00032032 | Not Applicable | 0.00032032 | ND
| Sample 2 | ND | ND | ND | ND |  | 2 |  | ND | ND | ND | ND | ND | ND | ND | ND | ND | ND | ND | ND |  |  | 0.00032032 | Not Applicable
| Background | ND | ND | 0.05 | 0.05 |  | -- |  | -- | -- | -- | -- | -- | -- | -- | -- | -- | -- | -- | -- |  |  | -- | --
1,2-Dichloroethane | Sample 1 | 2 | 1 | -- | -- | 1,2-Dichloroethane | 1 | 99 | 2 | ND | 0.0082368 | ND | 0.0092134 | ND | 2.9891e-07 | ND | 9.9638e-09 | ND | 3.6497e-06 | ND | 7.459e-09 | 2.7322e-06 | -- | Not Applicable | -- | 66.67%
| Sample 2 | ND | ND | ND | ND |  | 2 |  | 1 | ND | 0.0041184 | ND | 0.0045811 | ND | 1.4863e-07 | ND | 4.9542e-09 | ND | 1.8147e-06 | ND |  |  | -- | Not Applicable
| Background | ND | ND | 0.05 | 0.05 |  | -- |  | -- | -- | -- | -- | -- | -- | -- | -- | -- | -- | -- | -- |  |  | -- | --
Benzene | Sample 1 | 95 | 91 | -- | -- | Benzene | 1 | 78 | 95 | ND | 0.30728 | ND | 0.34372 | ND | 1.1151e-05 | ND | 3.7171e-07 | ND | 0.00013616 | ND | 3.6287e-07 | 0.00013292 | -- | Not Applicable | -- | 4.301%
| Sample 2 | ND | ND | ND | ND |  | 2 |  | 91 | ND | 0.2943 | ND | 0.32737 | ND | 1.0621e-05 | ND | 3.5403e-07 | ND | 0.00012968 | ND |  |  | -- | Not Applicable
| Background | 0.3 | 0.3 | -- | -- |  | -- |  | -- | -- | -- | -- | -- | -- | -- | -- | -- | -- | -- | -- |  |  | -- | --
Isooctane | Sample 1 | ND | ND | 0.04 | 0.04 | Isooctane | 1 | 114.23 | ND | ND | ND | ND | ND | ND | ND | ND | ND | ND | ND | ND | ND | ND | 0.00019008 | Not Applicable | 0.00019008 | ND
| Sample 2 | ND | ND | ND | ND |  | 2 |  | ND | ND | ND | ND | ND | ND | ND | ND | ND | ND | ND | ND |  |  | 0.00019008 | Not Applicable
| Background | ND | ND | 0.04 | 0.04 |  | -- |  | -- | -- | -- | -- | -- | -- | -- | -- | -- | -- | -- | -- |  |  | -- | --
Heptane | Sample 1 | ND | ND | 0.05 | 0.05 | Heptane | 1 | 100.2 | ND | ND | ND | ND | ND | ND | ND | ND | ND | ND | ND | ND | ND | ND | 0.00020842 | Not Applicable | 0.00020842 | ND
| Sample 2 | ND | ND | ND | ND |  | 2 |  | ND | ND | ND | ND | ND | ND | ND | ND | ND | ND | ND | ND |  |  | 0.00020842 | Not Applicable
| Background | ND | ND | 0.05 | 0.05 |  | -- |  | -- | -- | -- | -- | -- | -- | -- | -- | -- | -- | -- | -- |  |  | -- | --
Trichloroethane | Sample 1 | ND | ND | 0.06 | 0.06 | Trichloroethane | 1 | 119.38 | ND | ND | ND | ND | ND | ND | ND | ND | ND | ND | ND | ND | ND | ND | 0.00029797 | Not Applicable | 0.00029797 | ND
| Sample 2 | ND | ND | ND | ND |  | 2 |  | ND | ND | ND | ND | ND | ND | ND | ND | ND | ND | ND | ND |  |  | 0.00029797 | Not Applicable
| Background | ND | ND | 0.06 | 0.06 |  | -- |  | -- | -- | -- | -- | -- | -- | -- | -- | -- | -- | -- | -- |  |  | -- | --
Ethyl Acrylate | Sample 1 | ND | ND | 0.04 | 0.04 | Ethyl Acrylate | 1 | 100.12 | ND | ND | ND | ND | ND | ND | ND | ND | ND | ND | ND | ND | ND | ND | 0.0001666 | Not Applicable | 0.0001666 | ND
| Sample 2 | ND | ND | ND | ND |  | 2 |  | ND | ND | ND | ND | ND | ND | ND | ND | ND | ND | ND | ND |  |  | 0.0001666 | Not Applicable
| Background | ND | ND | 0.04 | 0.04 |  | -- |  | -- | -- | -- | -- | -- | -- | -- | -- | -- | -- | -- | -- |  |  | -- | --
1,2-Dichloropropane | Sample 1 | ND | ND | 0.07 | 0.07 | 1,2-Dichloropropane | 1 | 113 | ND | ND | ND | ND | ND | ND | ND | ND | ND | ND | ND | ND | ND | ND | 0.00032906 | Not Applicable | 0.00032906 | ND
| Sample 2 | ND | ND | ND | ND |  | 2 |  | ND | ND | ND | ND | ND | ND | ND | ND | ND | ND | ND | ND |  |  | 0.00032906 | Not Applicable
| Background | ND | ND | 0.07 | 0.07 |  | -- |  | -- | -- | -- | -- | -- | -- | -- | -- | -- | -- | -- | -- |  |  | -- | --
Methyl Methacrylate | Sample 1 | ND | ND | 0.11 | 0.11 | Methyl Methacrylate | 1 | 100.12 | ND | ND | ND | ND | ND | ND | ND | ND | ND | ND | ND | ND | ND | ND | 0.00045815 | Not Applicable | 0.00045815 | ND
| Sample 2 | ND | ND | ND | ND |  | 2 |  | ND | ND | ND | ND | ND | ND | ND | ND | ND | ND | ND | ND |  |  | 0.00045815 | Not Applicable
| Background | ND | ND | 0.11 | 0.11 |  | -- |  | -- | -- | -- | -- | -- | -- | -- | -- | -- | -- | -- | -- |  |  | -- | --
Dibromomethane | Sample 1 | ND | ND | 0.07 | 0.07 | Dibromomethane | 1 | 173.83 | ND | ND | ND | ND | ND | ND | ND | ND | ND | ND | ND | ND | ND | ND | 0.00050619 | Not Applicable | 0.00050619 | ND
| Sample 2 | ND | ND | ND | ND |  | 2 |  | ND | ND | ND | ND | ND | ND | ND | ND | ND | ND | ND | ND |  |  | 0.00050619 | Not Applicable
| Background | ND | ND | 0.07 | 0.07 |  | -- |  | -- | -- | -- | -- | -- | -- | -- | -- | -- | -- | -- | -- |  |  | -- | --
1,4-Dioxane | Sample 1 | ND | ND | 0.09 | 0.09 | 1,4-Dioxane | 1 | 88.11 | ND | ND | ND | ND | ND | ND | ND | ND | ND | ND | ND | ND | ND | ND | 0.00032988 | Not Applicable | 0.00032988 | ND
| Sample 2 | ND | ND | ND | ND |  | 2 |  | ND | ND | ND | ND | ND | ND | ND | ND | ND | ND | ND | ND |  |  | 0.00032988 | Not Applicable
| Background | ND | ND | 0.09 | 0.09 |  | -- |  | -- | -- | -- | -- | -- | -- | -- | -- | -- | -- | -- | -- |  |  | -- | --
Bromodichloromethane | Sample 1 | ND | ND | 0.06 | 0.06 | Bromodichloromethane | 1 | 163.83 | ND | ND | ND | ND | ND | ND | ND | ND | ND | ND | ND | ND | ND | ND | 0.00040892 | Not Applicable | 0.00040892 | ND
| Sample 2 | ND | ND | ND | ND |  | 2 |  | ND | ND | ND | ND | ND | ND | ND | ND | ND | ND | ND | ND |  |  | 0.00040892 | Not Applicable
| Background | ND | ND | 0.06 | 0.06 |  | -- |  | -- | -- | -- | -- | -- | -- | -- | -- | -- | -- | -- | -- |  |  | -- | --
4-Methyl-2-pentanone | Sample 1 | ND | ND | 0.08 | 0.08 | 4-Methyl-2-pentanone | 1 | 100 | ND | ND | ND | ND | ND | ND | ND | ND | ND | ND | ND | ND | ND | ND | 0.0003328 | Not Applicable | 0.0003328 | ND
| Sample 2 | ND | ND | ND | ND |  | 2 |  | ND | ND | ND | ND | ND | ND | ND | ND | ND | ND | ND | ND |  |  | 0.0003328 | Not Applicable
| Background | ND | ND | 0.08 | 0.08 |  | -- |  | -- | -- | -- | -- | -- | -- | -- | -- | -- | -- | -- | -- |  |  | -- | --
Toluene | Sample 1 | 5 | 4 | -- | -- | Toluene | 1 | 92 | 5 | ND | 0.019136 | ND | 0.021405 | ND | 6.9444e-07 | ND | 2.3148e-08 | ND | 8.4792e-06 | ND | 2.0782e-08 | 7.6124e-06 | -- | Not Applicable | -- | 22.22%
| Sample 2 | ND | ND | ND | ND |  | 2 |  | 4 | ND | 0.015309 | ND | 0.017029 | ND | 5.5247e-07 | ND | 1.8416e-08 | ND | 6.7456e-06 | ND |  |  | -- | Not Applicable
| Background | ND | ND | 0.07 | 0.07 |  | -- |  | -- | -- | -- | -- | -- | -- | -- | -- | -- | -- | -- | -- |  |  | -- | --
Octane | Sample 1 | 0.4 | 0.5 | -- | -- | Octane | 1 | 114.23 | 0.4 | ND | 0.0019008 | ND | 0.0021262 | ND | 6.8979e-08 | ND | 2.2993e-09 | ND | 8.4224e-07 | ND | 2.5787e-09 | 9.4459e-07 | -- | Not Applicable | -- | -22.22%
| Sample 2 | ND | ND | ND | ND |  | 2 |  | 0.5 | ND | 0.002376 | ND | 0.0026429 | ND | 8.5745e-08 | ND | 2.8582e-09 | ND | 1.0469e-06 | ND |  |  | -- | Not Applicable
| Background | ND | ND | 0.04 | 0.04 |  | -- |  | -- | -- | -- | -- | -- | -- | -- | -- | -- | -- | -- | -- |  |  | -- | --
trans-1,3-Dichloropropene | Sample 1 | ND | ND | 0.05 | 0.05 | trans-1,3-Dichloropropene | 1 | 110.97 | ND | ND | ND | ND | ND | ND | ND | ND | ND | ND | ND | ND | ND | ND | 0.00023082 | Not Applicable | 0.00023082 | ND
| Sample 2 | ND | ND | ND | ND |  | 2 |  | ND | ND | ND | ND | ND | ND | ND | ND | ND | ND | ND | ND |  |  | 0.00023082 | Not Applicable
| Background | ND | ND | 0.05 | 0.05 |  | -- |  | -- | -- | -- | -- | -- | -- | -- | -- | -- | -- | -- | -- |  |  | -- | --
Ethyl Methacrylate | Sample 1 | ND | ND | 0.07 | 0.07 | Ethyl Methacrylate | 1 | 114.14 | ND | ND | ND | ND | ND | ND | ND | ND | ND | ND | ND | ND | ND | ND | 0.00033238 | Not Applicable | 0.00033238 | ND
| Sample 2 | ND | ND | ND | ND |  | 2 |  | ND | ND | ND | ND | ND | ND | ND | ND | ND | ND | ND | ND |  |  | 0.00033238 | Not Applicable
| Background | ND | ND | 0.07 | 0.07 |  | -- |  | -- | -- | -- | -- | -- | -- | -- | -- | -- | -- | -- | -- |  |  | -- | --
1,1,2-Trichloroethane | Sample 1 | ND | ND | 0.05 | 0.05 | 1,1,2-Trichloroethane | 1 | 133 | ND | ND | ND | ND | ND | ND | ND | ND | ND | ND | ND | ND | ND | ND | 0.00027664 | Not Applicable | 0.00027664 | ND
| Sample 2 | ND | ND | ND | ND |  | 2 |  | ND | ND | ND | ND | ND | ND | ND | ND | ND | ND | ND | ND |  |  | 0.00027664 | Not Applicable
| Background | ND | ND | 0.05 | 0.05 |  | -- |  | -- | -- | -- | -- | -- | -- | -- | -- | -- | -- | -- | -- |  |  | -- | --
Tertrachloroethene | Sample 1 | ND | ND | 0.06 | 0.06 | Tertrachloroethene | 1 | 165.83 | ND | ND | ND | ND | ND | ND | ND | ND | ND | ND | ND | ND | ND | ND | 0.00041391 | Not Applicable | 0.00041391 | ND
| Sample 2 | ND | ND | ND | ND |  | 2 |  | ND | ND | ND | ND | ND | ND | ND | ND | ND | ND | ND | ND |  |  | 0.00041391 | Not Applicable
| Background | ND | ND | 0.06 | 0.06 |  | -- |  | -- | -- | -- | -- | -- | -- | -- | -- | -- | -- | -- | -- |  |  | -- | --
2-Hexanone | Sample 1 | ND | ND | 0.07 | 0.07 | 2-Hexanone | 1 | 100 | ND | ND | ND | ND | ND | ND | ND | ND | ND | ND | ND | ND | ND | ND | 0.0002912 | Not Applicable | 0.0002912 | ND
| Sample 2 | ND | ND | ND | ND |  | 2 |  | ND | ND | ND | ND | ND | ND | ND | ND | ND | ND | ND | ND |  |  | 0.0002912 | Not Applicable
| Background | ND | ND | 0.07 | 0.07 |  | -- |  | -- | -- | -- | -- | -- | -- | -- | -- | -- | -- | -- | -- |  |  | -- | --
Dibromochloromethane | Sample 1 | ND | ND | 0.06 | 0.06 | Dibromochloromethane | 1 | 208.21 | ND | ND | ND | ND | ND | ND | ND | ND | ND | ND | ND | ND | ND | ND | 0.00051969 | Not Applicable | 0.00051969 | ND
| Sample 2 | ND | ND | ND | ND |  | 2 |  | ND | ND | ND | ND | ND | ND | ND | ND | ND | ND | ND | ND |  |  | 0.00051969 | Not Applicable
| Background | ND | ND | 0.06 | 0.06 |  | -- |  | -- | -- | -- | -- | -- | -- | -- | -- | -- | -- | -- | -- |  |  | -- | --
1,2-Dibromoethane | Sample 1 | ND | ND | 0.05 | 0.05 | 1,2-Dibromoethane | 1 | 188 | ND | ND | ND | ND | ND | ND | ND | ND | ND | ND | ND | ND | ND | ND | 0.00039104 | Not Applicable | 0.00039104 | ND
| Sample 2 | ND | ND | ND | ND |  | 2 |  | ND | ND | ND | ND | ND | ND | ND | ND | ND | ND | ND | ND |  |  | 0.00039104 | Not Applicable
| Background | ND | ND | 0.05 | 0.05 |  | -- |  | -- | -- | -- | -- | -- | -- | -- | -- | -- | -- | -- | -- |  |  | -- | --
Chlorobenzene | Sample 1 | ND | ND | 0.05 | 0.05 | Chlorobenzene | 1 | 113 | ND | ND | ND | ND | ND | ND | ND | ND | ND | ND | ND | ND | ND | ND | 0.00023504 | Not Applicable | 0.00023504 | ND
| Sample 2 | ND | ND | ND | ND |  | 2 |  | ND | ND | ND | ND | ND | ND | ND | ND | ND | ND | ND | ND |  |  | 0.00023504 | Not Applicable
| Background | ND | ND | 0.05 | 0.05 |  | -- |  | -- | -- | -- | -- | -- | -- | -- | -- | -- | -- | -- | -- |  |  | -- | --
1,1,1,2-Tetrachloroethane | Sample 1 | ND | ND | 0.05 | 0.05 | 1,1,1,2-Tetrachloroethane | 1 | 167.85 | ND | ND | ND | ND | ND | ND | ND | ND | ND | ND | ND | ND | ND | ND | 0.00034913 | Not Applicable | 0.00034913 | ND
| Sample 2 | ND | ND | ND | ND |  | 2 |  | ND | ND | ND | ND | ND | ND | ND | ND | ND | ND | ND | ND |  |  | 0.00034913 | Not Applicable
| Background | ND | ND | 0.05 | 0.05 |  | -- |  | -- | -- | -- | -- | -- | -- | -- | -- | -- | -- | -- | -- |  |  | -- | --
Ethylbenzene | Sample 1 | ND | ND | 0.07 | 0.07 | Ethylbenzene | 1 | 106.17 | ND | ND | ND | ND | ND | ND | ND | ND | ND | ND | ND | ND | ND | ND | 0.00030917 | Not Applicable | 0.00030917 | ND
| Sample 2 | ND | ND | ND | ND |  | 2 |  | ND | ND | ND | ND | ND | ND | ND | ND | ND | ND | ND | ND |  |  | 0.00030917 | Not Applicable
| Background | ND | ND | 0.07 | 0.07 |  | -- |  | -- | -- | -- | -- | -- | -- | -- | -- | -- | -- | -- | -- |  |  | -- | --
m&p-Xylene | Sample 1 | 0.4 | 0.4 | -- | -- | m&p-Xylene | 1 | 106 | 0.4 | ND | 0.0017638 | ND | 0.001973 | ND | 6.401e-08 | ND | 2.1337e-09 | ND | 7.8156e-07 | ND | 2.1277e-09 | 7.7938e-07 | -- | Not Applicable | -- | 0%
| Sample 2 | ND | ND | ND | ND |  | 2 |  | 0.4 | ND | 0.0017638 | ND | 0.001962 | ND | 6.3654e-08 | ND | 2.1218e-09 | ND | 7.7721e-07 | ND |  |  | -- | Not Applicable
| Background | ND | ND | 0.09 | 0.09 |  | -- |  | -- | -- | -- | -- | -- | -- | -- | -- | -- | -- | -- | -- |  |  | -- | --
o-Xylene | Sample 1 | 0.3 | 0.3 | -- | -- | o-Xylene | 1 | 106 | 0.3 | ND | 0.0013229 | ND | 0.0014797 | ND | 4.8007e-08 | ND | 1.6002e-09 | ND | 5.8617e-07 | ND | 1.5958e-09 | 5.8454e-07 | -- | Not Applicable | -- | 0%
| Sample 2 | ND | ND | ND | ND |  | 2 |  | 0.3 | ND | 0.0013229 | ND | 0.0014715 | ND | 4.774e-08 | ND | 1.5913e-09 | ND | 5.8291e-07 | ND |  |  | -- | Not Applicable
| Background | ND | ND | 0.11 | 0.11 |  | -- |  | -- | -- | -- | -- | -- | -- | -- | -- | -- | -- | -- | -- |  |  | -- | --
Styrene | Sample 1 | ND | ND | 0.07 | 0.07 | Styrene | 1 | 104 | ND | ND | ND | ND | ND | ND | ND | ND | ND | ND | ND | ND | ND | ND | 0.00030285 | Not Applicable | 0.00030285 | ND
| Sample 2 | ND | ND | ND | ND |  | 2 |  | ND | ND | ND | ND | ND | ND | ND | ND | ND | ND | ND | ND |  |  | 0.00030285 | Not Applicable
| Background | ND | ND | 0.07 | 0.07 |  | -- |  | -- | -- | -- | -- | -- | -- | -- | -- | -- | -- | -- | -- |  |  | -- | --
Bromoform | Sample 1 | ND | ND | 0.05 | 0.05 | Bromoform | 1 | 252.73 | ND | ND | ND | ND | ND | ND | ND | ND | ND | ND | ND | ND | ND | ND | 0.00052568 | Not Applicable | 0.00052568 | ND
| Sample 2 | ND | ND | ND | ND |  | 2 |  | ND | ND | ND | ND | ND | ND | ND | ND | ND | ND | ND | ND |  |  | 0.00052568 | Not Applicable
| Background | ND | ND | 0.05 | 0.05 |  | -- |  | -- | -- | -- | -- | -- | -- | -- | -- | -- | -- | -- | -- |  |  | -- | --
Cumene | Sample 1 | ND | ND | 0.04 | 0.04 | Cumene | 1 | 120.19 | ND | ND | ND | ND | ND | ND | ND | ND | ND | ND | ND | ND | ND | ND | 0.0002 | Not Applicable | 0.0002 | ND
| Sample 2 | ND | ND | ND | ND |  | 2 |  | ND | ND | ND | ND | ND | ND | ND | ND | ND | ND | ND | ND |  |  | 0.0002 | Not Applicable
| Background | ND | ND | 0.04 | 0.04 |  | -- |  | -- | -- | -- | -- | -- | -- | -- | -- | -- | -- | -- | -- |  |  | -- | --
1,1,2,2-Tetrachloroethane | Sample 1 | ND | ND | 0.05 | 0.05 | 1,1,2,2-Tetrachloroethane | 1 | 168 | ND | ND | ND | ND | ND | ND | ND | ND | ND | ND | ND | ND | ND | ND | 0.00034944 | Not Applicable | 0.00034944 | ND
| Sample 2 | ND | ND | ND | ND |  | 2 |  | ND | ND | ND | ND | ND | ND | ND | ND | ND | ND | ND | ND |  |  | 0.00034944 | Not Applicable
| Background | ND | ND | 0.05 | 0.05 |  | -- |  | -- | -- | -- | -- | -- | -- | -- | -- | -- | -- | -- | -- |  |  | -- | --
1,2,3-Trichloropropane | Sample 1 | ND | ND | 0.08 | 0.08 | 1,2,3-Trichloropropane | 1 | 147.43 | ND | ND | ND | ND | ND | ND | ND | ND | ND | ND | ND | ND | ND | ND | 0.00049065 | Not Applicable | 0.00049065 | ND
| Sample 2 | ND | ND | ND | ND |  | 2 |  | ND | ND | ND | ND | ND | ND | ND | ND | ND | ND | ND | ND |  |  | 0.00049065 | Not Applicable
| Background | ND | ND | 0.08 | 0.08 |  | -- |  | -- | -- | -- | -- | -- | -- | -- | -- | -- | -- | -- | -- |  |  | -- | --
Bromobenzene | Sample 1 | ND | ND | 0.06 | 0.06 | Bromobenzene | 1 | 157.01 | ND | ND | ND | ND | ND | ND | ND | ND | ND | ND | ND | ND | ND | ND | 0.0003919 | Not Applicable | 0.0003919 | ND
| Sample 2 | ND | ND | ND | ND |  | 2 |  | ND | ND | ND | ND | ND | ND | ND | ND | ND | ND | ND | ND |  |  | 0.0003919 | Not Applicable
| Background | ND | ND | 0.06 | 0.06 |  | -- |  | -- | -- | -- | -- | -- | -- | -- | -- | -- | -- | -- | -- |  |  | -- | --
4-Ethyltoluene | Sample 1 | ND | ND | 0.06 | 0.06 | 4-Ethyltoluene | 1 | 120.19 | ND | ND | ND | ND | ND | ND | ND | ND | ND | ND | ND | ND | ND | ND | 0.00029999 | Not Applicable | 0.00029999 | ND
| Sample 2 | ND | ND | ND | ND |  | 2 |  | ND | ND | ND | ND | ND | ND | ND | ND | ND | ND | ND | ND |  |  | 0.00029999 | Not Applicable
| Background | ND | ND | 0.06 | 0.06 |  | -- |  | -- | -- | -- | -- | -- | -- | -- | -- | -- | -- | -- | -- |  |  | -- | --
1,3,5-Trimethylbenzene | Sample 1 | ND | ND | 0.05 | 0.05 | 1,3,5-Trimethylbenzene | 1 | 120 | ND | ND | ND | ND | ND | ND | ND | ND | ND | ND | ND | ND | ND | ND | 0.0002496 | Not Applicable | 0.0002496 | ND
| Sample 2 | ND | ND | ND | ND |  | 2 |  | ND | ND | ND | ND | ND | ND | ND | ND | ND | ND | ND | ND |  |  | 0.0002496 | Not Applicable
| Background | ND | ND | 0.05 | 0.05 |  | -- |  | -- | -- | -- | -- | -- | -- | -- | -- | -- | -- | -- | -- |  |  | -- | --
Alpha Methyl Styrene | Sample 1 | ND | ND | 0.06 | 0.06 | Alpha Methyl Styrene | 1 | 118.18 | ND | ND | ND | ND | ND | ND | ND | ND | ND | ND | ND | ND | ND | ND | 0.00029498 | Not Applicable | 0.00029498 | ND
| Sample 2 | ND | ND | ND | ND |  | 2 |  | ND | ND | ND | ND | ND | ND | ND | ND | ND | ND | ND | ND |  |  | 0.00029498 | Not Applicable
| Background | ND | ND | 0.06 | 0.06 |  | -- |  | -- | -- | -- | -- | -- | -- | -- | -- | -- | -- | -- | -- |  |  | -- | --
1,2,4-Trimethylbenzene | Sample 1 | 0.3 | ND | -- | 0.05 | 1,2,4-Trimethylbenzene | 1 | 120 | 0.3 | ND | 0.0014976 | ND | 0.0016752 | ND | 5.4348e-08 | ND | 1.8116e-09 | ND | 6.6359e-07 | ND | 9.8086e-10 | 3.5929e-07 | -- | Not Applicable | -- | 169.2%
| Sample 2 | ND | ND | ND | ND |  | 2 |  | 0.025 | ND | 0.0001248 | ND | 0.00013882 | ND | 4.5038e-09 | ND | 1.5013e-10 | ND | 5.4991e-08 | ND |  |  | -- | Not Applicable
| Background | ND | ND | 0.05 | 0.05 |  | -- |  | -- | -- | -- | -- | -- | -- | -- | -- | -- | -- | -- | -- |  |  | -- | --
1,3-Dichlorobenzene | Sample 1 | ND | ND | 0.07 | 0.07 | 1,3-Dichlorobenzene | 1 | 147 | ND | ND | ND | ND | ND | ND | ND | ND | ND | ND | ND | ND | ND | ND | 0.00042806 | Not Applicable | 0.00042806 | ND
| Sample 2 | ND | ND | ND | ND |  | 2 |  | ND | ND | ND | ND | ND | ND | ND | ND | ND | ND | ND | ND |  |  | 0.00042806 | Not Applicable
| Background | ND | ND | 0.07 | 0.07 |  | -- |  | -- | -- | -- | -- | -- | -- | -- | -- | -- | -- | -- | -- |  |  | -- | --
1,4-Dichlorobenzene | Sample 1 | ND | ND | 0.07 | 0.07 | 1,4-Dichlorobenzene | 1 | 147 | ND | ND | ND | ND | ND | ND | ND | ND | ND | ND | ND | ND | ND | ND | 0.00042806 | Not Applicable | 0.00042806 | ND
| Sample 2 | ND | ND | ND | ND |  | 2 |  | ND | ND | ND | ND | ND | ND | ND | ND | ND | ND | ND | ND |  |  | 0.00042806 | Not Applicable
| Background | ND | ND | 0.07 | 0.07 |  | -- |  | -- | -- | -- | -- | -- | -- | -- | -- | -- | -- | -- | -- |  |  | -- | --
Benzylchloride | Sample 1 | ND | ND | 0.05 | 0.05 | Benzylchloride | 1 | 127 | ND | ND | ND | ND | ND | ND | ND | ND | ND | ND | ND | ND | ND | ND | 0.00026416 | Not Applicable | 0.00026416 | ND
| Sample 2 | ND | ND | ND | ND |  | 2 |  | ND | ND | ND | ND | ND | ND | ND | ND | ND | ND | ND | ND |  |  | 0.00026416 | Not Applicable
| Background | ND | ND | 0.05 | 0.05 |  | -- |  | -- | -- | -- | -- | -- | -- | -- | -- | -- | -- | -- | -- |  |  | -- | --
1,2-Dichlorobenzene | Sample 1 | ND | ND | 0.08 | 0.08 | 1,2-Dichlorobenzene | 1 | 147 | ND | ND | ND | ND | ND | ND | ND | ND | ND | ND | ND | ND | ND | ND | 0.00048922 | Not Applicable | 0.00048922 | ND
| Sample 2 | ND | ND | ND | ND |  | 2 |  | ND | ND | ND | ND | ND | ND | ND | ND | ND | ND | ND | ND |  |  | 0.00048922 | Not Applicable
| Background | ND | ND | 0.08 | 0.08 |  | -- |  | -- | -- | -- | -- | -- | -- | -- | -- | -- | -- | -- | -- |  |  | -- | --
Hexachlorethane | Sample 1 | ND | ND | 0.06 | 0.06 | Hexachlorethane | 1 | 236.74 | ND | ND | ND | ND | ND | ND | ND | ND | ND | ND | ND | ND | ND | ND | 0.0005909 | Not Applicable | 0.0005909 | ND
| Sample 2 | ND | ND | ND | ND |  | 2 |  | ND | ND | ND | ND | ND | ND | ND | ND | ND | ND | ND | ND |  |  | 0.0005909 | Not Applicable
| Background | ND | ND | 0.06 | 0.06 |  | -- |  | -- | -- | -- | -- | -- | -- | -- | -- | -- | -- | -- | -- |  |  | -- | --
1,2,4-Trichlorobenzene | Sample 1 | ND | ND | 0.17 | 0.17 | 1,2,4-Trichlorobenzene | 1 | 181 | ND | ND | ND | ND | ND | ND | ND | ND | ND | ND | ND | ND | ND | ND | 0.00128 | Not Applicable | 0.00128 | ND
| Sample 2 | ND | ND | ND | ND |  | 2 |  | ND | ND | ND | ND | ND | ND | ND | ND | ND | ND | ND | ND |  |  | 0.00128 | Not Applicable
| Background | ND | ND | 0.17 | 0.17 |  | -- |  | -- | -- | -- | -- | -- | -- | -- | -- | -- | -- | -- | -- |  |  | -- | --
Hexachlorobutadiene | Sample 1 | ND | ND | 0.07 | 0.07 | Hexachlorobutadiene | 1 | 261 | ND | ND | ND | ND | ND | ND | ND | ND | ND | ND | ND | ND | ND | ND | 0.00076003 | Not Applicable | 0.00076003 | ND
| Sample 2 | ND | ND | ND | ND |  | 2 |  | ND | ND | ND | ND | ND | ND | ND | ND | ND | ND | ND | ND |  |  | 0.00076003 | Not Applicable
| Background | ND | ND | 0.07 | 0.07 |  | -- |  | -- | -- | -- | -- | -- | -- | -- | -- | -- | -- | -- | -- |  |  | -- | --
VOC Tentatively Identified Compounds | [5 empty] | VOC Tentatively Identified Compounds
Pollutant | Sample ID | Sample Speciation |  | Detection Limits |  | Pollutant | Run Number | Molecular Weight (g/gmol) | Sample Speciation with Detection Limits (SSDL) (ppbv)a |  | Background Corrected Concentration (BCC) (mg/m3)b |  | Dilution Corrected Concentration (DCC)c |  | Quantity of Pollutant Emitted (QPE) (lb)d |  | Emission Factor (lb/item)e |  | Emission Factor (lb/lb NEW)f |  | Average Emission Factor |  | Detection Limit Based Concentration (mg/m3)g |  | Minimum Detection Limit Based Concentration (mg/m3)
|  | Run 1 | Run 2 | Run 1 | Run 2
|  | (ppbv) | (ppbv) | (ppbv) | (ppbv) |  |  |  | Sample 1 | Sample 2 | Sample 1 | Sample 2 | Sample 1 | Sample 2 | Sample 1 | Sample 2 | Sample 1 | Sample 2 | Sample 1 | Sample 2 | (lb/item) | (lb/lb NEW) | Sample 1 | Sample 2
Benzonitrile | Sample 1 | 4 | 3 | -- | -- | Benzonitrile | 1 | 103.1232 | 4 | ND | 0.01716 | ND | 0.019194 | ND | 6.2272e-07 | ND | 2.0757e-08 | ND | 7.6035e-06 | ND | 1.8119e-08 | 6.6372e-06 | -- | Not Applicable | --
| Sample 2 | ND | ND | ND | ND |  | 2 |  | 3 | ND | 0.01287 | ND | 0.014316 | ND | 4.6445e-07 | ND | 1.5482e-08 | ND | 5.6709e-06 | ND |  |  | -- | Not Applicable
| Background | ND | ND | ND | ND |  | -- |  | -- | -- | -- | -- | -- | -- | -- | -- | -- | -- | -- | -- |  |  | -- | --
3-Methylheptyl acetate | Sample 1 | 14 | 2 | -- | -- | 3-Methylheptyl acetate | 1 | 172 | 14 | ND | 0.10017 | ND | 0.11205 | ND | 3.6353e-06 | ND | 1.2118e-07 | ND | 4.4387e-05 | ND | 6.9195e-08 | 2.5346e-05 | -- | Not Applicable | --
| Sample 2 | ND | ND | ND | ND |  | 2 |  | 2 | ND | 0.01431 | ND | 0.015918 | ND | 5.1643e-07 | ND | 1.7214e-08 | ND | 6.3057e-06 | ND |  |  | -- | Not Applicable
| Background | ND | ND | ND | ND |  | -- |  | -- | -- | -- | -- | -- | -- | -- | -- | -- | -- | -- | -- |  |  | -- | --
a If the corresponding sample speciation value does not = "ND" or all active sample speciation values = "ND," Sample Speciation with Detection Limits (SSDL) = Sample Speciation. Otherwise, (i.e., if the corresponding sample speciation value = "ND" and
at least one of the active sample speciation values does not = "ND," Sample Speciation with Detection Limits (SSDL) = 0.5 * Detection Limit.
b Background Corrected Concentration (BCC) = Test Concentration - Background Concentration
c Dilution-Corrected Concentration (DCC) = BCC / Dilution Correction Factor
d Quantity of Pollutant Emitted (QPE) =BDCC * Initial Plume Volume
e Emission Factor = QPE / No. of Items
f Emission Factor = QPE / Net Explosive Weight
g If Average Emission Factor = "ND", Minimum Detection Limit Based Concentration = Test Minimum DL in mg/m3
Note on D10: Kaobrian: RUN 1 BKGD
Note on D11: Kaobrian: RUN 2 BKGD

## Hydrocarbons
Hydrocarbon Data and Emission Factor Calculations
A111 - M82 7.62-mm Blank Cartridge
Test Run Number | 1 | 2 | Background
Number of Items Tested | 30 | 30 | 0
Net Explosive Weight for All Items (lb) | 0.0819 | 0.0819 | NA
Initial Plume Volume (m3) | 14.716 | 14.716 | 14.716
Dilution Correction Factor | 0.894 | 0.899 | NA
Is Sample 1 Active? | Yes | Yes | Yes
Is Sample 2 Active? | No | No | Yes
Pollutant | Sample ID | Sample Speciation |  | Detection Limits |  | Pollutant | Run Number | Molecular Weight (g/gmol) | Sample Speciation with Detection Limits (SSDL) (ppbv)a |  | Background Corrected Concentration (BCC) (mg/m3)b |  | Dilution Corrected Concentration (DCC)c |  | Quantity of Pollutant Emitted (QPE) (lb)d |  | Emission Factor (lb/item)e |  | Emission Factor (lb/lb NEW)f |  | Average Emission Factor |  | Detection Limit Based Concentration (mg/m3)g |  | Minimum Detection Limit Based Concentration (mg/m3) | Test Concentration Relative Percent Difference
|  | Run 1 | Run 2 | Run 1 | Run 2
|  | (ppbv) | (ppbv) | (ppbv) | (ppbv) |  |  |  | Sample 1 | Sample 2 | Sample 1 | Sample 2 | Sample 1 | Sample 2 | Sample 1 | Sample 2 | Sample 1 | Sample 2 | Sample 1 | Sample 2 | (lb/item) | (lb/lb NEW) | Sample 1 | Sample 2
Methane | Sample 1 | 5880 | 5710 | -- | -- | Methane | 1 | 16.04 | 5880 | ND | 2.4555 | ND | 2.7467 | ND | 8.9111e-05 | ND | 2.9704e-06 | ND | 0.001088 | ND | 2.8939e-06 | 0.00106 | -- | Not Applicable | -- | 2.934%
| Sample 2 | ND | ND | ND | ND |  | 2 |  | 5710 | ND | 2.3421 | ND | 2.6052 | ND | 8.4522e-05 | ND | 2.8174e-06 | ND | 0.001032 | ND |  |  | -- | Not Applicable
| Background | 2200 | 2200 | -- | -- |  | -- |  | -- | -- | -- | -- | -- | -- | -- | -- | -- | -- | -- | -- |  |  | -- | --
Ethylene | Sample 1 | 660 | 605 | -- | -- | Ethylene | 1 | 28.05 | 660 | ND | 0.77014 | ND | 0.86146 | ND | 2.7948e-05 | ND | 9.3161e-07 | ND | 0.00034125 | ND | 8.9042e-07 | 0.00032616 | -- | Not Applicable | -- | 8.696%
| Sample 2 | ND | ND | ND | ND |  | 2 |  | 605 | ND | 0.70596 | ND | 0.78528 | ND | 2.5477e-05 | ND | 8.4923e-07 | ND | 0.00031107 | ND |  |  | -- | Not Applicable
| Background | ND | ND | 20 | 20 |  | -- |  | -- | -- | -- | -- | -- | -- | -- | -- | -- | -- | -- | -- |  |  | -- | --
Acetylene | Sample 1 | 384 | 368 | -- | -- | Acetylene | 1 | 26.04 | 384 | ND | 0.41597 | ND | 0.46529 | ND | 1.5096e-05 | ND | 5.0319e-07 | ND | 0.00018432 | ND | 4.9136e-07 | 0.00017999 | -- | Not Applicable | -- | 4.255%
| Sample 2 | ND | ND | ND | ND |  | 2 |  | 368 | ND | 0.39864 | ND | 0.44343 | ND | 1.4386e-05 | ND | 4.7954e-07 | ND | 0.00017566 | ND |  |  | -- | Not Applicable
| Background | ND | ND | 20 | 20 |  | -- |  | -- | -- | -- | -- | -- | -- | -- | -- | -- | -- | -- | -- |  |  | -- | --
Ethane | Sample 1 | 72 | 51 | -- | -- | Ethane | 1 | 30.07 | 72 | ND | 0.090066 | ND | 0.10074 | ND | 3.2685e-06 | ND | 1.0895e-07 | ND | 3.9908e-05 | ND | 9.2846e-08 | 3.401e-05 | -- | Not Applicable | -- | 34.15%
| Sample 2 | ND | ND | ND | ND |  | 2 |  | 51 | ND | 0.063797 | ND | 0.070964 | ND | 2.3023e-06 | ND | 7.6743e-08 | ND | 2.8111e-05 | ND |  |  | -- | Not Applicable
| Background | ND | ND | 20 | 20 |  | -- |  | -- | -- | -- | -- | -- | -- | -- | -- | -- | -- | -- | -- |  |  | -- | --
Propylene | Sample 1 | 50 | 39 | -- | -- | Propylene | 1 | 42.08 | 50 | ND | 0.087526 | ND | 0.097904 | ND | 3.1763e-06 | ND | 1.0588e-07 | ND | 3.8783e-05 | ND | 9.4001e-08 | 3.4433e-05 | -- | Not Applicable | -- | 24.72%
| Sample 2 | ND | ND | ND | ND |  | 2 |  | 39 | ND | 0.068271 | ND | 0.075941 | ND | 2.4638e-06 | ND | 8.2125e-08 | ND | 3.0082e-05 | ND |  |  | -- | Not Applicable
| Background | ND | ND | 20 | 20 |  | -- |  | -- | -- | -- | -- | -- | -- | -- | -- | -- | -- | -- | -- |  |  | -- | --
Propane | Sample 1 | ND | ND | 20 | 20 | Propane | 1 | 44.1 | ND | ND | ND | ND | ND | ND | ND | ND | ND | ND | ND | ND | ND | ND | 0.036691 | Not Applicable | 0.036691 | ND
| Sample 2 | ND | ND | ND | ND |  | 2 |  | ND | ND | ND | ND | ND | ND | ND | ND | ND | ND | ND | ND |  |  | 0.036691 | Not Applicable
| Background | ND | ND | 20 | 20 |  | -- |  | -- | -- | -- | -- | -- | -- | -- | -- | -- | -- | -- | -- |  |  | -- | --
Propyne | Sample 1 | ND | ND | 20 | 20 | Propyne | 1 | 39.1 | ND | ND | ND | ND | ND | ND | ND | ND | ND | ND | ND | ND | ND | ND | 0.032531 | Not Applicable | 0.032531 | ND
| Sample 2 | ND | ND | ND | ND |  | 2 |  | ND | ND | ND | ND | ND | ND | ND | ND | ND | ND | ND | ND |  |  | 0.032531 | Not Applicable
| Background | ND | ND | 20 | 20 |  | -- |  | -- | -- | -- | -- | -- | -- | -- | -- | -- | -- | -- | -- |  |  | -- | --
Isobutane | Sample 1 | ND | ND | 20 | 20 | Isobutane | 1 | 58.12 | ND | ND | ND | ND | ND | ND | ND | ND | ND | ND | ND | ND | ND | ND | 0.048356 | Not Applicable | 0.048356 | ND
| Sample 2 | ND | ND | ND | ND |  | 2 |  | ND | ND | ND | ND | ND | ND | ND | ND | ND | ND | ND | ND |  |  | 0.048356 | Not Applicable
| Background | ND | ND | 20 | 20 |  | -- |  | -- | -- | -- | -- | -- | -- | -- | -- | -- | -- | -- | -- |  |  | -- | --
1-Butene/Isobutylene | Sample 1 | ND | ND | 20 | 20 | 1-Butene/Isobutylene | 1 | 56.1 | ND | ND | ND | ND | ND | ND | ND | ND | ND | ND | ND | ND | ND | ND | 0.046675 | Not Applicable | 0.046675 | ND
| Sample 2 | ND | ND | ND | ND |  | 2 |  | ND | ND | ND | ND | ND | ND | ND | ND | ND | ND | ND | ND |  |  | 0.046675 | Not Applicable
| Background | ND | ND | 20 | 20 |  | -- |  | -- | -- | -- | -- | -- | -- | -- | -- | -- | -- | -- | -- |  |  | -- | --
1,3-Butadiene/Butane | Sample 1 | ND | ND | 30 | 30 | 1,3-Butadiene/Butane | 1 | 54.09 | ND | ND | ND | ND | ND | ND | ND | ND | ND | ND | ND | ND | ND | ND | 0.067504 | Not Applicable | 0.067504 | ND
| Sample 2 | ND | ND | ND | ND |  | 2 |  | ND | ND | ND | ND | ND | ND | ND | ND | ND | ND | ND | ND |  |  | 0.067504 | Not Applicable
| Background | ND | ND | 30 | 30 |  | -- |  | -- | -- | -- | -- | -- | -- | -- | -- | -- | -- | -- | -- |  |  | -- | --
cis-butene | Sample 1 | ND | ND | 20 | 20 | cis-butene | 1 | 56.12 | ND | ND | ND | ND | ND | ND | ND | ND | ND | ND | ND | ND | ND | ND | 0.046692 | Not Applicable | 0.046692 | ND
| Sample 2 | ND | ND | ND | ND |  | 2 |  | ND | ND | ND | ND | ND | ND | ND | ND | ND | ND | ND | ND |  |  | 0.046692 | Not Applicable
| Background | ND | ND | 20 | 20 |  | -- |  | -- | -- | -- | -- | -- | -- | -- | -- | -- | -- | -- | -- |  |  | -- | --
1-Butyne | Sample 1 | ND | ND | 20 | 20 | 1-Butyne | 1 | 54.09 | ND | ND | ND | ND | ND | ND | ND | ND | ND | ND | ND | ND | ND | ND | 0.045003 | Not Applicable | 0.045003 | ND
| Sample 2 | ND | ND | ND | ND |  | 2 |  | ND | ND | ND | ND | ND | ND | ND | ND | ND | ND | ND | ND |  |  | 0.045003 | Not Applicable
| Background | ND | ND | 20 | 20 |  | -- |  | -- | -- | -- | -- | -- | -- | -- | -- | -- | -- | -- | -- |  |  | -- | --
trans-Butene | Sample 1 | ND | ND | 20 | 20 | trans-Butene | 1 | 56.12 | ND | ND | ND | ND | ND | ND | ND | ND | ND | ND | ND | ND | ND | ND | 0.046692 | Not Applicable | 0.046692 | ND
| Sample 2 | ND | ND | ND | ND |  | 2 |  | ND | ND | ND | ND | ND | ND | ND | ND | ND | ND | ND | ND |  |  | 0.046692 | Not Applicable
| Background | ND | ND | 20 | 20 |  | -- |  | -- | -- | -- | -- | -- | -- | -- | -- | -- | -- | -- | -- |  |  | -- | --
2-Butyne | Sample 1 | ND | ND | 20 | 20 | 2-Butyne | 1 | 54.09 | ND | ND | ND | ND | ND | ND | ND | ND | ND | ND | ND | ND | ND | ND | 0.045003 | Not Applicable | 0.045003 | ND
| Sample 2 | ND | ND | ND | ND |  | 2 |  | ND | ND | ND | ND | ND | ND | ND | ND | ND | ND | ND | ND |  |  | 0.045003 | Not Applicable
| Background | ND | ND | 20 | 20 |  | -- |  | -- | -- | -- | -- | -- | -- | -- | -- | -- | -- | -- | -- |  |  | -- | --
n-Pentane | Sample 1 | ND | ND | 20 | 20 | n-Pentane | 1 | 72.15 | ND | ND | ND | ND | ND | ND | ND | ND | ND | ND | ND | ND | ND | ND | 0.060029 | Not Applicable | 0.060029 | ND
| Sample 2 | ND | ND | ND | ND |  | 2 |  | ND | ND | ND | ND | ND | ND | ND | ND | ND | ND | ND | ND |  |  | 0.060029 | Not Applicable
| Background | ND | ND | 20 | 20 |  | -- |  | -- | -- | -- | -- | -- | -- | -- | -- | -- | -- | -- | -- |  |  | -- | --
n-Hexane | Sample 1 | ND | 68 | 20 | -- | n-Hexane | 1 | 86.18 | 10 | ND | 0.035851 | ND | 0.040102 | ND | 1.301e-06 | ND | 4.3368e-08 | ND | 1.5886e-05 | ND | 1.6831e-07 | 6.1653e-05 | -- | Not Applicable | -- | -148.7%
| Sample 2 | ND | ND | ND | ND |  | 2 |  | 68 | ND | 0.24379 | ND | 0.27117 | ND | 8.7978e-06 | ND | 2.9326e-07 | ND | 0.00010742 | ND |  |  | -- | Not Applicable
| Background | ND | ND | 20 | 20 |  | -- |  | -- | -- | -- | -- | -- | -- | -- | -- | -- | -- | -- | -- |  |  | -- | --
a If the corresponding sample speciation value does not = "ND" or all active sample speciation values = "ND," Sample Speciation with Detection Limits (SSDL) = Sample Speciation. Otherwise, (i.e., if the corresponding sample speciation value = "ND" and
at least one of the active sample speciation values does not = "ND," Sample Speciation with Detection Limits (SSDL) = 0.5 * Detection Limit.
b Background Corrected Concentration (BCC) = Test Concentration - Background Concentration
c Dilution-Corrected Concentration (DCC) = BCC / Dilution Correction Factor
d Quantity of Pollutant Emitted (QPE) =BDCC * Initial Plume Volume
e Emission Factor = QPE / No. of Items
f Emission Factor = QPE / Net Explosive Weight
g If Average Emission Factor = "ND", Minimum Detection Limit Based Concentration = Test Minimum DL in mg/m3
Note on D10: Kaobrian: RUN 1 BKGD
Note on D11: Kaobrian: RUN 2 BKGD

## SVOC & SVOC TICs
SVOC Data and Emission Factor Calculations
A111 - M82 7.62-mm Blank Cartridge
Test Run Number | 1 | 2 | Background
Number of Items Tested | 30 | 30 | 0
Net Explosive Weight for All Items (lb) | 0.0819 | 0.0819 | NA
Initial Plume Volume (m3) | 14.716 | 14.716 | 14.716
Dilution Correction Factor | 0.894 | 0.899 | NA
Is Sample 1 Active? | Yes | Yes | Yes
Is Sample 2 Active? | No | No | Yes
SVOC Sample Volume Corrected to Standard Conditions (m3)
Sample 1 | 0.58861 | 0.58691
Sample 2 | NA | NA
Background | 0.5761 | 0.5761
Pollutant | Sample ID | Sample Speciation (ug) |  | Detection Limits (ug) |  | Pollutant | Run Number | Sample Speciation with Detection Limits (SSDL) (ug)a |  | Background Corrected Concentration (BCC) (mg/m3)b |  | Dilution Corrected Concentration (DCC) (mg/m3)c |  | Quantity of Pollutant Emitted (QPE) (lb)d |  | Emission Factor (lb/item)e |  | Emission Factor (lb/lb NEW)f |  | Average Emission Factor |  | Detection Limit Based Concentration (mg/m3)g |  | Minimum Detection Limit Based Concentration (mg/m3) | Test Concentration Relative Percent Difference
|  | Run 1 | Run 2 | Run 1 | Run 2 |  |  | Sample 1 | Sample 2 | Sample 1 | Sample 2 | Sample 1 | Sample 2 | Sample 1 | Sample 2 | Sample 1 | Sample 2 | Sample 1 | Sample 2 | (lb/item) | (lb/lb NEW) | Sample 1 | Sample 2
N-nitrosodimethylamine | Sample 1 | ND | ND | 10 | 10 | N-nitrosodimethylamine | 1 | ND | ND | ND | ND | ND | ND | ND | ND | ND | ND | ND | ND | ND | ND | 0.016989 | Not Applicable | 0.016989 | ND
| Sample 2 | ND | ND | ND | ND |  | 2 | ND | ND | ND | ND | ND | ND | ND | ND | ND | ND | ND | ND |  |  | 0.017038 | Not Applicable
| Background | ND | ND | 10 | 10 |  | -- | -- | -- | -- | -- | -- | -- | -- | -- | -- | -- | -- | -- |  |  | -- | --
Bis(2-chloroethyl)ether | Sample 1 | ND | ND | 10 | 10 | Bis(2-chloroethyl)ether | 1 | ND | ND | ND | ND | ND | ND | ND | ND | ND | ND | ND | ND | ND | ND | 0.016989 | Not Applicable | 0.016989 | ND
| Sample 2 | ND | ND | ND | ND |  | 2 | ND | ND | ND | ND | ND | ND | ND | ND | ND | ND | ND | ND |  |  | 0.017038 | Not Applicable
| Background | ND | ND | 10 | 10 |  | -- | -- | -- | -- | -- | -- | -- | -- | -- | -- | -- | -- | -- |  |  | -- | --
Phenol | Sample 1 | ND | ND | 10 | 10 | Phenol | 1 | ND | ND | ND | ND | ND | ND | ND | ND | ND | ND | ND | ND | ND | ND | 0.016989 | Not Applicable | 0.016989 | ND
| Sample 2 | ND | ND | ND | ND |  | 2 | ND | ND | ND | ND | ND | ND | ND | ND | ND | ND | ND | ND |  |  | 0.017038 | Not Applicable
| Background | ND | ND | 10 | 10 |  | -- | -- | -- | -- | -- | -- | -- | -- | -- | -- | -- | -- | -- |  |  | -- | --
2-chlorophenol | Sample 1 | ND | ND | 10 | 10 | 2-chlorophenol | 1 | ND | ND | ND | ND | ND | ND | ND | ND | ND | ND | ND | ND | ND | ND | 0.016989 | Not Applicable | 0.016989 | ND
| Sample 2 | ND | ND | ND | ND |  | 2 | ND | ND | ND | ND | ND | ND | ND | ND | ND | ND | ND | ND |  |  | 0.017038 | Not Applicable
| Background | ND | ND | 10 | 10 |  | -- | -- | -- | -- | -- | -- | -- | -- | -- | -- | -- | -- | -- |  |  | -- | --
1,3-dichlorobenzene | Sample 1 | ND | ND | 10 | 10 | 1,3-dichlorobenzene | 1 | ND | ND | ND | ND | ND | ND | ND | ND | ND | ND | ND | ND | ND | ND | 0.016989 | Not Applicable | 0.016989 | ND
| Sample 2 | ND | ND | ND | ND |  | 2 | ND | ND | ND | ND | ND | ND | ND | ND | ND | ND | ND | ND |  |  | 0.017038 | Not Applicable
| Background | ND | ND | 10 | 10 |  | -- | -- | -- | -- | -- | -- | -- | -- | -- | -- | -- | -- | -- |  |  | -- | --
1,4-dichlorobenzene | Sample 1 | ND | ND | 10 | 10 | 1,4-dichlorobenzene | 1 | ND | ND | ND | ND | ND | ND | ND | ND | ND | ND | ND | ND | ND | ND | 0.016989 | Not Applicable | 0.016989 | ND
| Sample 2 | ND | ND | ND | ND |  | 2 | ND | ND | ND | ND | ND | ND | ND | ND | ND | ND | ND | ND |  |  | 0.017038 | Not Applicable
| Background | ND | ND | 10 | 10 |  | -- | -- | -- | -- | -- | -- | -- | -- | -- | -- | -- | -- | -- |  |  | -- | --
1,2-dichlorobenzene | Sample 1 | ND | ND | 10 | 10 | 1,2-dichlorobenzene | 1 | ND | ND | ND | ND | ND | ND | ND | ND | ND | ND | ND | ND | ND | ND | 0.016989 | Not Applicable | 0.016989 | ND
| Sample 2 | ND | ND | ND | ND |  | 2 | ND | ND | ND | ND | ND | ND | ND | ND | ND | ND | ND | ND |  |  | 0.017038 | Not Applicable
| Background | ND | ND | 10 | 10 |  | -- | -- | -- | -- | -- | -- | -- | -- | -- | -- | -- | -- | -- |  |  | -- | --
Benzyl alcohol | Sample 1 | ND | ND | 10 | 10 | Benzyl alcohol | 1 | ND | ND | ND | ND | ND | ND | ND | ND | ND | ND | ND | ND | ND | ND | 0.016989 | Not Applicable | 0.016989 | ND
| Sample 2 | ND | ND | ND | ND |  | 2 | ND | ND | ND | ND | ND | ND | ND | ND | ND | ND | ND | ND |  |  | 0.017038 | Not Applicable
| Background | ND | ND | 10 | 10 |  | -- | -- | -- | -- | -- | -- | -- | -- | -- | -- | -- | -- | -- |  |  | -- | --
Bis(2-chloroisopropyl)ether | Sample 1 | ND | ND | 10 | 10 | Bis(2-chloroisopropyl)ether | 1 | ND | ND | ND | ND | ND | ND | ND | ND | ND | ND | ND | ND | ND | ND | 0.016989 | Not Applicable | 0.016989 | ND
| Sample 2 | ND | ND | ND | ND |  | 2 | ND | ND | ND | ND | ND | ND | ND | ND | ND | ND | ND | ND |  |  | 0.017038 | Not Applicable
| Background | ND | ND | 10 | 10 |  | -- | -- | -- | -- | -- | -- | -- | -- | -- | -- | -- | -- | -- |  |  | -- | --
2-methylphenol | Sample 1 | ND | ND | 10 | 10 | 2-methylphenol | 1 | ND | ND | ND | ND | ND | ND | ND | ND | ND | ND | ND | ND | ND | ND | 0.016989 | Not Applicable | 0.016989 | ND
| Sample 2 | ND | ND | ND | ND |  | 2 | ND | ND | ND | ND | ND | ND | ND | ND | ND | ND | ND | ND |  |  | 0.017038 | Not Applicable
| Background | ND | ND | 10 | 10 |  | -- | -- | -- | -- | -- | -- | -- | -- | -- | -- | -- | -- | -- |  |  | -- | --
Hexachloroethane | Sample 1 | ND | ND | 10 | 10 | Hexachloroethane | 1 | ND | ND | ND | ND | ND | ND | ND | ND | ND | ND | ND | ND | ND | ND | 0.016989 | Not Applicable | 0.016989 | ND
| Sample 2 | ND | ND | ND | ND |  | 2 | ND | ND | ND | ND | ND | ND | ND | ND | ND | ND | ND | ND |  |  | 0.017038 | Not Applicable
| Background | ND | ND | 10 | 10 |  | -- | -- | -- | -- | -- | -- | -- | -- | -- | -- | -- | -- | -- |  |  | -- | --
N-nitroso-di-n-propylamine | Sample 1 | ND | ND | 10 | 10 | N-nitroso-di-n-propylamine | 1 | ND | ND | ND | ND | ND | ND | ND | ND | ND | ND | ND | ND | ND | ND | 0.016989 | Not Applicable | 0.016989 | ND
| Sample 2 | ND | ND | ND | ND |  | 2 | ND | ND | ND | ND | ND | ND | ND | ND | ND | ND | ND | ND |  |  | 0.017038 | Not Applicable
| Background | ND | ND | 10 | 10 |  | -- | -- | -- | -- | -- | -- | -- | -- | -- | -- | -- | -- | -- |  |  | -- | --
4-methylphenol | Sample 1 | ND | ND | 10 | 10 | 4-methylphenol | 1 | ND | ND | ND | ND | ND | ND | ND | ND | ND | ND | ND | ND | ND | ND | 0.016989 | Not Applicable | 0.016989 | ND
| Sample 2 | ND | ND | ND | ND |  | 2 | ND | ND | ND | ND | ND | ND | ND | ND | ND | ND | ND | ND |  |  | 0.017038 | Not Applicable
| Background | ND | ND | 10 | 10 |  | -- | -- | -- | -- | -- | -- | -- | -- | -- | -- | -- | -- | -- |  |  | -- | --
Nitrobenzene | Sample 1 | ND | ND | 10 | 10 | Nitrobenzene | 1 | ND | ND | ND | ND | ND | ND | ND | ND | ND | ND | ND | ND | ND | ND | 0.016989 | Not Applicable | 0.016989 | ND
| Sample 2 | ND | ND | ND | ND |  | 2 | ND | ND | ND | ND | ND | ND | ND | ND | ND | ND | ND | ND |  |  | 0.017038 | Not Applicable
| Background | ND | ND | 10 | 10 |  | -- | -- | -- | -- | -- | -- | -- | -- | -- | -- | -- | -- | -- |  |  | -- | --
Isophorone | Sample 1 | ND | ND | 10 | 10 | Isophorone | 1 | ND | ND | ND | ND | ND | ND | ND | ND | ND | ND | ND | ND | ND | ND | 0.016989 | Not Applicable | 0.016989 | ND
| Sample 2 | ND | ND | ND | ND |  | 2 | ND | ND | ND | ND | ND | ND | ND | ND | ND | ND | ND | ND |  |  | 0.017038 | Not Applicable
| Background | ND | ND | 10 | 10 |  | -- | -- | -- | -- | -- | -- | -- | -- | -- | -- | -- | -- | -- |  |  | -- | --
2-nitrophenol | Sample 1 | ND | ND | 10 | 10 | 2-nitrophenol | 1 | ND | ND | ND | ND | ND | ND | ND | ND | ND | ND | ND | ND | ND | ND | 0.016989 | Not Applicable | 0.016989 | ND
| Sample 2 | ND | ND | ND | ND |  | 2 | ND | ND | ND | ND | ND | ND | ND | ND | ND | ND | ND | ND |  |  | 0.017038 | Not Applicable
| Background | ND | ND | 10 | 10 |  | -- | -- | -- | -- | -- | -- | -- | -- | -- | -- | -- | -- | -- |  |  | -- | --
2,4-dimethylphenol | Sample 1 | ND | ND | 10 | 10 | 2,4-dimethylphenol | 1 | ND | ND | ND | ND | ND | ND | ND | ND | ND | ND | ND | ND | ND | ND | 0.016989 | Not Applicable | 0.016989 | ND
| Sample 2 | ND | ND | ND | ND |  | 2 | ND | ND | ND | ND | ND | ND | ND | ND | ND | ND | ND | ND |  |  | 0.017038 | Not Applicable
| Background | ND | ND | 10 | 10 |  | -- | -- | -- | -- | -- | -- | -- | -- | -- | -- | -- | -- | -- |  |  | -- | --
Bis(2-chloroethoxy)methane | Sample 1 | ND | ND | 10 | 10 | Bis(2-chloroethoxy)methane | 1 | ND | ND | ND | ND | ND | ND | ND | ND | ND | ND | ND | ND | ND | ND | 0.016989 | Not Applicable | 0.016989 | ND
| Sample 2 | ND | ND | ND | ND |  | 2 | ND | ND | ND | ND | ND | ND | ND | ND | ND | ND | ND | ND |  |  | 0.017038 | Not Applicable
| Background | ND | ND | 10 | 10 |  | -- | -- | -- | -- | -- | -- | -- | -- | -- | -- | -- | -- | -- |  |  | -- | --
2,4-dichlorophenol | Sample 1 | ND | ND | 10 | 10 | 2,4-dichlorophenol | 1 | ND | ND | ND | ND | ND | ND | ND | ND | ND | ND | ND | ND | ND | ND | 0.016989 | Not Applicable | 0.016989 | ND
| Sample 2 | ND | ND | ND | ND |  | 2 | ND | ND | ND | ND | ND | ND | ND | ND | ND | ND | ND | ND |  |  | 0.017038 | Not Applicable
| Background | ND | ND | 10 | 10 |  | -- | -- | -- | -- | -- | -- | -- | -- | -- | -- | -- | -- | -- |  |  | -- | --
1,2,4-trichlorobenzene | Sample 1 | ND | ND | 10 | 10 | 1,2,4-trichlorobenzene | 1 | ND | ND | ND | ND | ND | ND | ND | ND | ND | ND | ND | ND | ND | ND | 0.016989 | Not Applicable | 0.016989 | ND
| Sample 2 | ND | ND | ND | ND |  | 2 | ND | ND | ND | ND | ND | ND | ND | ND | ND | ND | ND | ND |  |  | 0.017038 | Not Applicable
| Background | ND | ND | 10 | 10 |  | -- | -- | -- | -- | -- | -- | -- | -- | -- | -- | -- | -- | -- |  |  | -- | --
Naphthalene | Sample 1 | 6.5 | 7.5 | -- | -- | Naphthalene | 1 | 6.5 | ND | 0.0020168 | ND | 0.0022559 | ND | 7.319e-08 | ND | 2.4397e-09 | ND | 8.9365e-07 | ND | 3.4769e-09 | 1.2736e-06 | -- | Not Applicable | -- | -14.57%
| Sample 2 | ND | ND | ND | ND |  | 2 | 7.5 | ND | 0.0037525 | ND | 0.0041741 | ND | 1.3542e-07 | ND | 4.5141e-09 | ND | 1.6535e-06 | ND |  |  | -- | Not Applicable
| Background | 5.2 | 5.2 | -- | -- |  | -- | -- | -- | -- | -- | -- | -- | -- | -- | -- | -- | -- | -- |  |  | -- | --
4-chloroaniline | Sample 1 | ND | ND | 10 | 10 | 4-chloroaniline | 1 | ND | ND | ND | ND | ND | ND | ND | ND | ND | ND | ND | ND | ND | ND | 0.016989 | Not Applicable | 0.016989 | ND
| Sample 2 | ND | ND | ND | ND |  | 2 | ND | ND | ND | ND | ND | ND | ND | ND | ND | ND | ND | ND |  |  | 0.017038 | Not Applicable
| Background | ND | ND | 10 | 10 |  | -- | -- | -- | -- | -- | -- | -- | -- | -- | -- | -- | -- | -- |  |  | -- | --
Hexachlorobutadiene | Sample 1 | ND | ND | 10 | 10 | Hexachlorobutadiene | 1 | ND | ND | ND | ND | ND | ND | ND | ND | ND | ND | ND | ND | ND | ND | 0.016989 | Not Applicable | 0.016989 | ND
| Sample 2 | ND | ND | ND | ND |  | 2 | ND | ND | ND | ND | ND | ND | ND | ND | ND | ND | ND | ND |  |  | 0.017038 | Not Applicable
| Background | ND | ND | 10 | 10 |  | -- | -- | -- | -- | -- | -- | -- | -- | -- | -- | -- | -- | -- |  |  | -- | --
4-chloro-3-methylphenol | Sample 1 | ND | ND | 10 | 10 | 4-chloro-3-methylphenol | 1 | ND | ND | ND | ND | ND | ND | ND | ND | ND | ND | ND | ND | ND | ND | 0.016989 | Not Applicable | 0.016989 | ND
| Sample 2 | ND | ND | ND | ND |  | 2 | ND | ND | ND | ND | ND | ND | ND | ND | ND | ND | ND | ND |  |  | 0.017038 | Not Applicable
| Background | ND | ND | 10 | 10 |  | -- | -- | -- | -- | -- | -- | -- | -- | -- | -- | -- | -- | -- |  |  | -- | --
2-Methylnaphthalene | Sample 1 | ND | ND | 10 | 10 | 2-Methylnaphthalene | 1 | ND | ND | ND | ND | ND | ND | ND | ND | ND | ND | ND | ND | ND | ND | 0.016989 | Not Applicable | 0.016989 | ND
| Sample 2 | ND | ND | ND | ND |  | 2 | ND | ND | ND | ND | ND | ND | ND | ND | ND | ND | ND | ND |  |  | 0.017038 | Not Applicable
| Background | ND | ND | 10 | 10 |  | -- | -- | -- | -- | -- | -- | -- | -- | -- | -- | -- | -- | -- |  |  | -- | --
Hexachlorocyclopentadiene | Sample 1 | ND | ND | 10 | 10 | Hexachlorocyclopentadiene | 1 | ND | ND | ND | ND | ND | ND | ND | ND | ND | ND | ND | ND | ND | ND | 0.016989 | Not Applicable | 0.016989 | ND
| Sample 2 | ND | ND | ND | ND |  | 2 | ND | ND | ND | ND | ND | ND | ND | ND | ND | ND | ND | ND |  |  | 0.017038 | Not Applicable
| Background | ND | ND | 10 | 10 |  | -- | -- | -- | -- | -- | -- | -- | -- | -- | -- | -- | -- | -- |  |  | -- | --
2,4,6-trichlorophenol | Sample 1 | ND | ND | 10 | 10 | 2,4,6-trichlorophenol | 1 | ND | ND | ND | ND | ND | ND | ND | ND | ND | ND | ND | ND | ND | ND | 0.016989 | Not Applicable | 0.016989 | ND
| Sample 2 | ND | ND | ND | ND |  | 2 | ND | ND | ND | ND | ND | ND | ND | ND | ND | ND | ND | ND |  |  | 0.017038 | Not Applicable
| Background | ND | ND | 10 | 10 |  | -- | -- | -- | -- | -- | -- | -- | -- | -- | -- | -- | -- | -- |  |  | -- | --
2,4,5-trichlorophenol | Sample 1 | ND | ND | 10 | 10 | 2,4,5-trichlorophenol | 1 | ND | ND | ND | ND | ND | ND | ND | ND | ND | ND | ND | ND | ND | ND | 0.016989 | Not Applicable | 0.016989 | ND
| Sample 2 | ND | ND | ND | ND |  | 2 | ND | ND | ND | ND | ND | ND | ND | ND | ND | ND | ND | ND |  |  | 0.017038 | Not Applicable
| Background | ND | ND | 10 | 10 |  | -- | -- | -- | -- | -- | -- | -- | -- | -- | -- | -- | -- | -- |  |  | -- | --
2-chloronaphthalene | Sample 1 | ND | ND | 10 | 10 | 2-chloronaphthalene | 1 | ND | ND | ND | ND | ND | ND | ND | ND | ND | ND | ND | ND | ND | ND | 0.016989 | Not Applicable | 0.016989 | ND
| Sample 2 | ND | ND | ND | ND |  | 2 | ND | ND | ND | ND | ND | ND | ND | ND | ND | ND | ND | ND |  |  | 0.017038 | Not Applicable
| Background | ND | ND | 10 | 10 |  | -- | -- | -- | -- | -- | -- | -- | -- | -- | -- | -- | -- | -- |  |  | -- | --
2-nitroaniline | Sample 1 | ND | ND | 10 | 10 | 2-nitroaniline | 1 | ND | ND | ND | ND | ND | ND | ND | ND | ND | ND | ND | ND | ND | ND | 0.016989 | Not Applicable | 0.016989 | ND
| Sample 2 | ND | ND | ND | ND |  | 2 | ND | ND | ND | ND | ND | ND | ND | ND | ND | ND | ND | ND |  |  | 0.017038 | Not Applicable
| Background | ND | ND | 10 | 10 |  | -- | -- | -- | -- | -- | -- | -- | -- | -- | -- | -- | -- | -- |  |  | -- | --
Acenaphthylene | Sample 1 | ND | ND | 10 | 10 | Acenaphthylene | 1 | ND | ND | ND | ND | ND | ND | ND | ND | ND | ND | ND | ND | ND | ND | 0.016989 | Not Applicable | 0.016989 | ND
| Sample 2 | ND | ND | ND | ND |  | 2 | ND | ND | ND | ND | ND | ND | ND | ND | ND | ND | ND | ND |  |  | 0.017038 | Not Applicable
| Background | ND | ND | 10 | 10 |  | -- | -- | -- | -- | -- | -- | -- | -- | -- | -- | -- | -- | -- |  |  | -- | --
Dimethylphthalate | Sample 1 | ND | ND | 10 | 10 | Dimethylphthalate | 1 | ND | ND | ND | ND | ND | ND | ND | ND | ND | ND | ND | ND | ND | ND | 0.016989 | Not Applicable | 0.016989 | ND
| Sample 2 | ND | ND | ND | ND |  | 2 | ND | ND | ND | ND | ND | ND | ND | ND | ND | ND | ND | ND |  |  | 0.017038 | Not Applicable
| Background | ND | ND | 10 | 10 |  | -- | -- | -- | -- | -- | -- | -- | -- | -- | -- | -- | -- | -- |  |  | -- | --
2,6-dinitrotoluene | Sample 1 | ND | ND | 10 | 10 | 2,6-dinitrotoluene | 1 | ND | ND | ND | ND | ND | ND | ND | ND | ND | ND | ND | ND | ND | ND | 0.016989 | Not Applicable | 0.016989 | ND
| Sample 2 | ND | ND | ND | ND |  | 2 | ND | ND | ND | ND | ND | ND | ND | ND | ND | ND | ND | ND |  |  | 0.017038 | Not Applicable
| Background | ND | ND | 10 | 10 |  | -- | -- | -- | -- | -- | -- | -- | -- | -- | -- | -- | -- | -- |  |  | -- | --
Acenaphthene | Sample 1 | ND | ND | 10 | 10 | Acenaphthene | 1 | ND | ND | ND | ND | ND | ND | ND | ND | ND | ND | ND | ND | ND | ND | 0.016989 | Not Applicable | 0.016989 | ND
| Sample 2 | ND | ND | ND | ND |  | 2 | ND | ND | ND | ND | ND | ND | ND | ND | ND | ND | ND | ND |  |  | 0.017038 | Not Applicable
| Background | ND | ND | 10 | 10 |  | -- | -- | -- | -- | -- | -- | -- | -- | -- | -- | -- | -- | -- |  |  | -- | --
3-nitroaniline | Sample 1 | ND | ND | 20 | 20 | 3-nitroaniline | 1 | ND | ND | ND | ND | ND | ND | ND | ND | ND | ND | ND | ND | ND | ND | 0.033979 | Not Applicable | 0.033979 | ND
| Sample 2 | ND | ND | ND | ND |  | 2 | ND | ND | ND | ND | ND | ND | ND | ND | ND | ND | ND | ND |  |  | 0.034077 | Not Applicable
| Background | ND | ND | 20 | 20 |  | -- | -- | -- | -- | -- | -- | -- | -- | -- | -- | -- | -- | -- |  |  | -- | --
2,4-dinitrophenol | Sample 1 | ND | ND | 20 | 20 | 2,4-dinitrophenol | 1 | ND | ND | ND | ND | ND | ND | ND | ND | ND | ND | ND | ND | ND | ND | 0.033979 | Not Applicable | 0.033979 | ND
| Sample 2 | ND | ND | ND | ND |  | 2 | ND | ND | ND | ND | ND | ND | ND | ND | ND | ND | ND | ND |  |  | 0.034077 | Not Applicable
| Background | ND | ND | 20 | 20 |  | -- | -- | -- | -- | -- | -- | -- | -- | -- | -- | -- | -- | -- |  |  | -- | --
Dibenzofuran | Sample 1 | ND | ND | 10 | 10 | Dibenzofuran | 1 | ND | ND | ND | ND | ND | ND | ND | ND | ND | ND | ND | ND | ND | ND | 0.016989 | Not Applicable | 0.016989 | ND
| Sample 2 | ND | ND | ND | ND |  | 2 | ND | ND | ND | ND | ND | ND | ND | ND | ND | ND | ND | ND |  |  | 0.017038 | Not Applicable
| Background | ND | ND | 10 | 10 |  | -- | -- | -- | -- | -- | -- | -- | -- | -- | -- | -- | -- | -- |  |  | -- | --
2,4-dinitrotoluene | Sample 1 | ND | ND | 10 | 10 | 2,4-dinitrotoluene | 1 | ND | ND | ND | ND | ND | ND | ND | ND | ND | ND | ND | ND | ND | ND | 0.016989 | Not Applicable | 0.016989 | ND
| Sample 2 | ND | ND | ND | ND |  | 2 | ND | ND | ND | ND | ND | ND | ND | ND | ND | ND | ND | ND |  |  | 0.017038 | Not Applicable
| Background | ND | ND | 10 | 10 |  | -- | -- | -- | -- | -- | -- | -- | -- | -- | -- | -- | -- | -- |  |  | -- | --
4-nitrophenol | Sample 1 | ND | ND | 20 | 20 | 4-nitrophenol | 1 | ND | ND | ND | ND | ND | ND | ND | ND | ND | ND | ND | ND | ND | ND | 0.033979 | Not Applicable | 0.033979 | ND
| Sample 2 | ND | ND | ND | ND |  | 2 | ND | ND | ND | ND | ND | ND | ND | ND | ND | ND | ND | ND |  |  | 0.034077 | Not Applicable
| Background | ND | ND | 20 | 20 |  | -- | -- | -- | -- | -- | -- | -- | -- | -- | -- | -- | -- | -- |  |  | -- | --
Fluorene | Sample 1 | ND | ND | 10 | 10 | Fluorene | 1 | ND | ND | ND | ND | ND | ND | ND | ND | ND | ND | ND | ND | ND | ND | 0.016989 | Not Applicable | 0.016989 | ND
| Sample 2 | ND | ND | ND | ND |  | 2 | ND | ND | ND | ND | ND | ND | ND | ND | ND | ND | ND | ND |  |  | 0.017038 | Not Applicable
| Background | ND | ND | 10 | 10 |  | -- | -- | -- | -- | -- | -- | -- | -- | -- | -- | -- | -- | -- |  |  | -- | --
4-chlorophenyl-phenylether | Sample 1 | ND | ND | 10 | 10 | 4-chlorophenyl-phenylether | 1 | ND | ND | ND | ND | ND | ND | ND | ND | ND | ND | ND | ND | ND | ND | 0.016989 | Not Applicable | 0.016989 | ND
| Sample 2 | ND | ND | ND | ND |  | 2 | ND | ND | ND | ND | ND | ND | ND | ND | ND | ND | ND | ND |  |  | 0.017038 | Not Applicable
| Background | ND | ND | 10 | 10 |  | -- | -- | -- | -- | -- | -- | -- | -- | -- | -- | -- | -- | -- |  |  | -- | --
Diethylphthalate | Sample 1 | ND | ND | 10 | 10 | Diethylphthalate | 1 | ND | ND | ND | ND | ND | ND | ND | ND | ND | ND | ND | ND | ND | ND | 0.016989 | Not Applicable | 0.016989 | ND
| Sample 2 | ND | ND | ND | ND |  | 2 | ND | ND | ND | ND | ND | ND | ND | ND | ND | ND | ND | ND |  |  | 0.017038 | Not Applicable
| Background | ND | ND | 10 | 10 |  | -- | -- | -- | -- | -- | -- | -- | -- | -- | -- | -- | -- | -- |  |  | -- | --
4-nitroaniline | Sample 1 | ND | ND | 20 | 20 | 4-nitroaniline | 1 | ND | ND | ND | ND | ND | ND | ND | ND | ND | ND | ND | ND | ND | ND | 0.033979 | Not Applicable | 0.033979 | ND
| Sample 2 | ND | ND | ND | ND |  | 2 | ND | ND | ND | ND | ND | ND | ND | ND | ND | ND | ND | ND |  |  | 0.034077 | Not Applicable
| Background | ND | ND | 20 | 20 |  | -- | -- | -- | -- | -- | -- | -- | -- | -- | -- | -- | -- | -- |  |  | -- | --
4,6-dinitro-2-methylphenol | Sample 1 | ND | ND | 20 | 20 | 4,6-dinitro-2-methylphenol | 1 | ND | ND | ND | ND | ND | ND | ND | ND | ND | ND | ND | ND | ND | ND | 0.033979 | Not Applicable | 0.033979 | ND
| Sample 2 | ND | ND | ND | ND |  | 2 | ND | ND | ND | ND | ND | ND | ND | ND | ND | ND | ND | ND |  |  | 0.034077 | Not Applicable
| Background | ND | ND | 20 | 20 |  | -- | -- | -- | -- | -- | -- | -- | -- | -- | -- | -- | -- | -- |  |  | -- | --
N-nitrosodiphenylamine(1) | Sample 1 | ND | ND | 10 | 10 | N-nitrosodiphenylamine(1) | 1 | ND | ND | ND | ND | ND | ND | ND | ND | ND | ND | ND | ND | ND | ND | 0.016989 | Not Applicable | 0.016989 | ND
| Sample 2 | ND | ND | ND | ND |  | 2 | ND | ND | ND | ND | ND | ND | ND | ND | ND | ND | ND | ND |  |  | 0.017038 | Not Applicable
| Background | ND | ND | 10 | 10 |  | -- | -- | -- | -- | -- | -- | -- | -- | -- | -- | -- | -- | -- |  |  | -- | --
4-bromophenyl-phenylether | Sample 1 | ND | ND | 10 | 10 | 4-bromophenyl-phenylether | 1 | ND | ND | ND | ND | ND | ND | ND | ND | ND | ND | ND | ND | ND | ND | 0.016989 | Not Applicable | 0.016989 | ND
| Sample 2 | ND | ND | ND | ND |  | 2 | ND | ND | ND | ND | ND | ND | ND | ND | ND | ND | ND | ND |  |  | 0.017038 | Not Applicable
| Background | ND | ND | 10 | 10 |  | -- | -- | -- | -- | -- | -- | -- | -- | -- | -- | -- | -- | -- |  |  | -- | --
Hexachlorobenzene | Sample 1 | ND | ND | 10 | 10 | Hexachlorobenzene | 1 | ND | ND | ND | ND | ND | ND | ND | ND | ND | ND | ND | ND | ND | ND | 0.016989 | Not Applicable | 0.016989 | ND
| Sample 2 | ND | ND | ND | ND |  | 2 | ND | ND | ND | ND | ND | ND | ND | ND | ND | ND | ND | ND |  |  | 0.017038 | Not Applicable
| Background | ND | ND | 10 | 10 |  | -- | -- | -- | -- | -- | -- | -- | -- | -- | -- | -- | -- | -- |  |  | -- | --
Pentachlorophenol | Sample 1 | ND | ND | 20 | 20 | Pentachlorophenol | 1 | ND | ND | ND | ND | ND | ND | ND | ND | ND | ND | ND | ND | ND | ND | 0.033979 | Not Applicable | 0.033979 | ND
| Sample 2 | ND | ND | ND | ND |  | 2 | ND | ND | ND | ND | ND | ND | ND | ND | ND | ND | ND | ND |  |  | 0.034077 | Not Applicable
| Background | ND | ND | 20 | 20 |  | -- | -- | -- | -- | -- | -- | -- | -- | -- | -- | -- | -- | -- |  |  | -- | --
Phenanthrene | Sample 1 | ND | ND | 10 | 10 | Phenanthrene | 1 | ND | ND | ND | ND | ND | ND | ND | ND | ND | ND | ND | ND | ND | ND | 0.016989 | Not Applicable | 0.016989 | ND
| Sample 2 | ND | ND | ND | ND |  | 2 | ND | ND | ND | ND | ND | ND | ND | ND | ND | ND | ND | ND |  |  | 0.017038 | Not Applicable
| Background | ND | ND | 10 | 10 |  | -- | -- | -- | -- | -- | -- | -- | -- | -- | -- | -- | -- | -- |  |  | -- | --
Anthracene | Sample 1 | ND | ND | 10 | 10 | Anthracene | 1 | ND | ND | ND | ND | ND | ND | ND | ND | ND | ND | ND | ND | ND | ND | 0.016989 | Not Applicable | 0.016989 | ND
| Sample 2 | ND | ND | ND | ND |  | 2 | ND | ND | ND | ND | ND | ND | ND | ND | ND | ND | ND | ND |  |  | 0.017038 | Not Applicable
| Background | ND | ND | 10 | 10 |  | -- | -- | -- | -- | -- | -- | -- | -- | -- | -- | -- | -- | -- |  |  | -- | --
Di-n-butylphthalate | Sample 1 | 5.8 | 6.1 | -- | -- | Di-n-butylphthalate | 1 | 5.8 | ND | 0.0098538 | ND | 0.011022 | ND | 3.5759e-07 | ND | 1.192e-08 | ND | 4.3662e-06 | ND | 1.2211e-08 | 4.473e-06 | -- | Not Applicable | -- | -5.33%
| Sample 2 | ND | ND | ND | ND |  | 2 | 6.1 | ND | 0.010393 | ND | 0.011561 | ND | 3.7508e-07 | ND | 1.2503e-08 | ND | 4.5797e-06 | ND |  |  | -- | Not Applicable
| Background | ND | ND | 10 | 10 |  | -- | -- | -- | -- | -- | -- | -- | -- | -- | -- | -- | -- | -- |  |  | -- | --
Fluoranthene | Sample 1 | ND | ND | 10 | 10 | Fluoranthene | 1 | ND | ND | ND | ND | ND | ND | ND | ND | ND | ND | ND | ND | ND | ND | 0.016989 | Not Applicable | 0.016989 | ND
| Sample 2 | ND | ND | ND | ND |  | 2 | ND | ND | ND | ND | ND | ND | ND | ND | ND | ND | ND | ND |  |  | 0.017038 | Not Applicable
| Background | ND | ND | 10 | 10 |  | -- | -- | -- | -- | -- | -- | -- | -- | -- | -- | -- | -- | -- |  |  | -- | --
Pyrene | Sample 1 | ND | ND | 10 | 10 | Pyrene | 1 | ND | ND | ND | ND | ND | ND | ND | ND | ND | ND | ND | ND | ND | ND | 0.016989 | Not Applicable | 0.016989 | ND
| Sample 2 | ND | ND | ND | ND |  | 2 | ND | ND | ND | ND | ND | ND | ND | ND | ND | ND | ND | ND |  |  | 0.017038 | Not Applicable
| Background | ND | ND | 10 | 10 |  | -- | -- | -- | -- | -- | -- | -- | -- | -- | -- | -- | -- | -- |  |  | -- | --
Butylbenzylphthalate | Sample 1 | ND | ND | 10 | 10 | Butylbenzylphthalate | 1 | ND | ND | ND | ND | ND | ND | ND | ND | ND | ND | ND | ND | ND | ND | 0.016989 | Not Applicable | 0.016989 | ND
| Sample 2 | ND | ND | ND | ND |  | 2 | ND | ND | ND | ND | ND | ND | ND | ND | ND | ND | ND | ND |  |  | 0.017038 | Not Applicable
| Background | ND | ND | 10 | 10 |  | -- | -- | -- | -- | -- | -- | -- | -- | -- | -- | -- | -- | -- |  |  | -- | --
Benzo(a)anthracene | Sample 1 | ND | ND | 10 | 10 | Benzo(a)anthracene | 1 | ND | ND | ND | ND | ND | ND | ND | ND | ND | ND | ND | ND | ND | ND | 0.016989 | Not Applicable | 0.016989 | ND
| Sample 2 | ND | ND | ND | ND |  | 2 | ND | ND | ND | ND | ND | ND | ND | ND | ND | ND | ND | ND |  |  | 0.017038 | Not Applicable
| Background | ND | ND | 10 | 10 |  | -- | -- | -- | -- | -- | -- | -- | -- | -- | -- | -- | -- | -- |  |  | -- | --
Chrysene | Sample 1 | ND | ND | 10 | 10 | Chrysene | 1 | ND | ND | ND | ND | ND | ND | ND | ND | ND | ND | ND | ND | ND | ND | 0.016989 | Not Applicable | 0.016989 | ND
| Sample 2 | ND | ND | ND | ND |  | 2 | ND | ND | ND | ND | ND | ND | ND | ND | ND | ND | ND | ND |  |  | 0.017038 | Not Applicable
| Background | ND | ND | 10 | 10 |  | -- | -- | -- | -- | -- | -- | -- | -- | -- | -- | -- | -- | -- |  |  | -- | --
3,3-dichlorobenzidine | Sample 1 | ND | ND | 10 | 10 | 3,3-dichlorobenzidine | 1 | ND | ND | ND | ND | ND | ND | ND | ND | ND | ND | ND | ND | ND | ND | 0.016989 | Not Applicable | 0.016989 | ND
3,3-dichlorobenzidine | Sample 2 | ND | ND | ND | ND | 3,3-dichlorobenzidine | 2 | ND | ND | ND | ND | ND | ND | ND | ND | ND | ND | ND | ND |  |  | 0.017038 | Not Applicable
3,3-dichlorobenzidine | Background | ND | ND | 10 | 10 | 3,3-dichlorobenzidine | -- | -- | -- | -- | -- | -- | -- | -- | -- | -- | -- | -- | -- |  |  | -- | --
bis(2-Ethylhexyl)phthalate | Sample 1 | 150 | 98 | -- | -- | bis(2-Ethylhexyl)phthalate | 1 | 150 | ND | 0 | ND | 0 | ND | 0 | ND | 0 | ND | 0 | ND | 0 | 0 | -- | Not Applicable | -- | 41.66%
| Sample 2 | ND | ND | ND | ND |  | 2 | 98 | ND | 0 | ND | 0 | ND | 0 | ND | 0 | ND | 0 | ND |  |  | -- | Not Applicable
| Background | 160 | 160 | -- | -- |  | -- | -- | -- | -- | -- | -- | -- | -- | -- | -- | -- | -- | -- |  |  | -- | --
Di-n-octylphthalate | Sample 1 | ND | ND | 10 | 10 | Di-n-octylphthalate | 1 | ND | ND | ND | ND | ND | ND | ND | ND | ND | ND | ND | ND | ND | ND | 0.016989 | Not Applicable | 0.016989 | ND
| Sample 2 | ND | ND | ND | ND |  | 2 | ND | ND | ND | ND | ND | ND | ND | ND | ND | ND | ND | ND |  |  | 0.017038 | Not Applicable
| Background | ND | ND | 10 | 10 |  | -- | -- | -- | -- | -- | -- | -- | -- | -- | -- | -- | -- | -- |  |  | -- | --
Benzo(b)fluoranthene | Sample 1 | ND | ND | 10 | 10 | Benzo(b)fluoranthene | 1 | ND | ND | ND | ND | ND | ND | ND | ND | ND | ND | ND | ND | ND | ND | 0.016989 | Not Applicable | 0.016989 | ND
| Sample 2 | ND | ND | ND | ND |  | 2 | ND | ND | ND | ND | ND | ND | ND | ND | ND | ND | ND | ND |  |  | 0.017038 | Not Applicable
| Background | ND | ND | 10 | 10 |  | -- | -- | -- | -- | -- | -- | -- | -- | -- | -- | -- | -- | -- |  |  | -- | --
Benzo(k)fluoranthene | Sample 1 | ND | ND | 10 | 10 | Benzo(k)fluoranthene | 1 | ND | ND | ND | ND | ND | ND | ND | ND | ND | ND | ND | ND | ND | ND | 0.016989 | Not Applicable | 0.016989 | ND
| Sample 2 | ND | ND | ND | ND |  | 2 | ND | ND | ND | ND | ND | ND | ND | ND | ND | ND | ND | ND |  |  | 0.017038 | Not Applicable
| Background | ND | ND | 10 | 10 |  | -- | -- | -- | -- | -- | -- | -- | -- | -- | -- | -- | -- | -- |  |  | -- | --
Benzo(a)pyrene | Sample 1 | ND | ND | 10 | 10 | Benzo(a)pyrene | 1 | ND | ND | ND | ND | ND | ND | ND | ND | ND | ND | ND | ND | ND | ND | 0.016989 | Not Applicable | 0.016989 | ND
| Sample 2 | ND | ND | ND | ND |  | 2 | ND | ND | ND | ND | ND | ND | ND | ND | ND | ND | ND | ND |  |  | 0.017038 | Not Applicable
| Background | ND | ND | 10 | 10 |  | -- | -- | -- | -- | -- | -- | -- | -- | -- | -- | -- | -- | -- |  |  | -- | --
Indeno(1,2,3-cd)pyrene | Sample 1 | ND | ND | 10 | 10 | Indeno(1,2,3-cd)pyrene | 1 | ND | ND | ND | ND | ND | ND | ND | ND | ND | ND | ND | ND | ND | ND | 0.016989 | Not Applicable | 0.016989 | ND
| Sample 2 | ND | ND | ND | ND |  | 2 | ND | ND | ND | ND | ND | ND | ND | ND | ND | ND | ND | ND |  |  | 0.017038 | Not Applicable
| Background | ND | ND | 10 | 10 |  | -- | -- | -- | -- | -- | -- | -- | -- | -- | -- | -- | -- | -- |  |  | -- | --
Dibenz(a,h)anthracene | Sample 1 | ND | ND | 10 | 10 | Dibenz(a,h)anthracene | 1 | ND | ND | ND | ND | ND | ND | ND | ND | ND | ND | ND | ND | ND | ND | 0.016989 | Not Applicable | 0.016989 | ND
| Sample 2 | ND | ND | ND | ND |  | 2 | ND | ND | ND | ND | ND | ND | ND | ND | ND | ND | ND | ND |  |  | 0.017038 | Not Applicable
| Background | ND | ND | 10 | 10 |  | -- | -- | -- | -- | -- | -- | -- | -- | -- | -- | -- | -- | -- |  |  | -- | --
Benzo(g,h,i)perylene | Sample 1 | ND | ND | 10 | 10 | Benzo(g,h,i)perylene | 1 | ND | ND | ND | ND | ND | ND | ND | ND | ND | ND | ND | ND | ND | ND | 0.016989 | Not Applicable | 0.016989 | ND
| Sample 2 | ND | ND | ND | ND |  | 2 | ND | ND | ND | ND | ND | ND | ND | ND | ND | ND | ND | ND |  |  | 0.017038 | Not Applicable
| Background | ND | ND | 10 | 10 |  | -- | -- | -- | -- | -- | -- | -- | -- | -- | -- | -- | -- | -- |  |  | -- | --
SVOC Tentatively Identified Compounds | [5 empty] | SVOC Tentatively Identified Compounds
Pollutant | Sample ID | Sample Speciation (ug) |  | Detection Limits (ug) |  | Pollutant | Run Number | Sample Speciation with Detection Limits (SSDL) (ug)a |  | Background Corrected Concentration (BCC) (mg/m3)b |  | Dilution Corrected Concentration (DCC) (mg/m3)c |  | Quantity of Pollutant Emitted (QPE) (lb)d |  | Emission Factor (lb/item)e |  | Emission Factor (lb/lb NEW)f |  | Average Emission Factor |  | Detection Limit Based Concentration (mg/m3)g |  | Minimum Detection Limit Based Concentration (mg/m3)
|  | Run 1 | Run 2 | Run 1 | Run 2 |  |  | Sample 1 | Sample 2 | Sample 1 | Sample 2 | Sample 1 | Sample 2 | Sample 1 | Sample 2 | Sample 1 | Sample 2 | Sample 1 | Sample 2 | (lb/item) | (lb/lb NEW) | Sample 1 | Sample 2
Acetic acid, 2-ethylhexyl-ester | Sample 1 | 40 | ND | -- | ND | Acetic acid, 2-ethylhexyl-ester | 1 | 40 | ND | 0.067957 | ND | 0.076015 | ND | 2.4662e-06 | ND | 8.2205e-08 | ND | 3.0112e-05 | ND | 8.2205e-08 | 3.0112e-05 | -- | Not Applicable | --
| Sample 2 | ND | ND | ND | ND |  | 2 | ND | ND | ND | ND | ND | ND | ND | ND | ND | ND | ND | ND |  |  | -- | Not Applicable
| Background | ND | ND | ND | ND |  | -- | -- | -- | -- | -- | -- | -- | -- | -- | -- | -- | -- | -- |  |  | -- | --
a If the corresponding sample speciation value does not = "ND" or all active sample speciation values = "ND," Sample Speciation with Detection Limits (SSDL) = Sample Speciation. Otherwise, (i.e., if the corresponding sample speciation value = "ND" and
at least one of the active sample speciation values does not = "ND," Sample Speciation with Detection Limits (SSDL) = 0.5 * Detection Limit.
b Background Corrected Concentration (BCC) = Test Mass/Test Sample Volume - Background Mass/ Background Sample Volume
c Dilution-Corrected Concentration (DCC) = BCC / Dilution Correction Factor
d Quantity of Pollutant Emitted (QPE) =BDCC * Initial Plume Volume
e Emission Factor = QPE / No. of Items
f Emission Factor = QPE / Net Explosive Weight
g If Average Emission Factor = "ND", Minimum Detection Limit Based Concentration = Test DL/Test Sample volume in mg/m3
Note on D10: Kaobrian: RUN 1 BKGD
Note on D11: Kaobrian: RUN 2 BKGD

## PAH
TO-13 PAH Data and Emission Factor Calculations
A111 - M82 7.62-mm Blank Cartridge
Test Run Number | 1 | 2 | Background
Number of Items Tested | 30 | 30 | 0
Net Explosive Weight for All Items (lb) | 0.0819 | 0.0819 | NA
Initial Plume Volume (m3) | 14.716 | 14.716 | 14.716
Dilution Correction Factor | 0.894 | 0.899 | NA
Is Sample 1 Active? | Yes | Yes | Yes
Is Sample 2 Active? | No | No | Yes
TO-13_PAH Sample Volume Corrected to Standard Conditions (m3)
Sample 1 | 0.58861 | 0.58691
Sample 2 | NA | NA
Background | 0.5761 | 0.5761
Pollutant | Sample ID | Sample Speciation |  | Detection Limits |  | Pollutant | Run Number | Sample Speciation with Detection Limits (SSDL) (ng)a |  | Background Corrected Concentration (BCC) (mg/m3)b |  | Dilution Corrected Concentration (DCC) (mg/m3)c |  | Quantity of Pollutant Emitted (QPE) (lb)d |  | Emission Factor (lb/item)e |  | Emission Factor (lb/lb NEW)f |  | Average Emission Factor |  | Detection Limit Based Concentration (mg/m3)g |  | Minimum Detection Limit Based Concentration (mg/m3) | Test Concentration Relative Percent Difference
|  | Run 1 | Run 2 | Run 1 | Run 2
|  | (ng) | (ng) | (ng) | (ng) |  |  | Sample 1 | Sample 2 | Sample 1 | Sample 2 | Sample 1 | Sample 2 | Sample 1 | Sample 2 | Sample 1 | Sample 2 | Sample 1 | Sample 2 | (lb/item) | (lb/lb NEW) | Sample 1 | Sample 2
Naphthalene | Sample 1 | 6000 | 7000 | -- | -- | Naphthalene | 1 | 6000 | ND | 0.0055069 | ND | 0.0061598 | ND | 1.9984e-07 | ND | 6.6615e-09 | ND | 2.4401e-06 | ND | 7.6855e-09 | 2.8152e-06 | -- | Not Applicable | -- | -15.67%
| Sample 2 | ND | ND | ND | ND |  | 2 | 7000 | ND | 0.0072402 | ND | 0.0080536 | ND | 2.6128e-07 | ND | 8.7094e-09 | ND | 3.1903e-06 | ND |  |  | -- | Not Applicable
| Background | 2700 | 2700 | -- | -- |  | -- | -- | -- | -- | -- | -- | -- | -- | -- | -- | -- | -- | -- |  |  | -- | --
Acenaphthylene | Sample 1 | 170 | 230 | -- | -- | Acenaphthylene | 1 | 170 | ND | 0.00028882 | ND | 0.00032306 | ND | 1.0481e-08 | ND | 3.4937e-10 | ND | 1.2798e-07 | ND | 4.1039e-10 | 1.5033e-07 | -- | Not Applicable | -- | -30.28%
| Sample 2 | ND | ND | ND | ND |  | 2 | 230 | ND | 0.00039188 | ND | 0.00043591 | ND | 1.4142e-08 | ND | 4.7141e-10 | ND | 1.7268e-07 | ND |  |  | -- | Not Applicable
| Background | ND | ND | 10 | 10 |  | -- | -- | -- | -- | -- | -- | -- | -- | -- | -- | -- | -- | -- |  |  | -- | --
Acenaphthene | Sample 1 | 21 | 27 | -- | -- | Acenaphthene | 1 | 21 | ND | 0 | ND | 0 | ND | 0 | ND | 0 | ND | 0 | ND | 4.7009e-12 | 1.7219e-09 | -- | Not Applicable | -- | -25.28%
| Sample 2 | ND | ND | ND | ND |  | 2 | 27 | ND | 7.8157e-06 | ND | 8.6938e-06 | ND | 2.8205e-10 | ND | 9.4018e-12 | ND | 3.4439e-09 | ND |  |  | -- | Not Applicable
| Background | 22 | 22 | -- | -- |  | -- | -- | -- | -- | -- | -- | -- | -- | -- | -- | -- | -- | -- |  |  | -- | --
Fluorene | Sample 1 | 39 | 48 | -- | -- | Fluorene | 1 | 39 | ND | 3.6749e-05 | ND | 4.1107e-05 | ND | 1.3336e-09 | ND | 4.4454e-11 | ND | 1.6284e-08 | ND | 5.3669e-11 | 1.9659e-08 | -- | Not Applicable | -- | -20.97%
| Sample 2 | ND | ND | ND | ND |  | 2 | 48 | ND | 5.2275e-05 | ND | 5.8148e-05 | ND | 1.8865e-09 | ND | 6.2884e-11 | ND | 2.3034e-08 | ND |  |  | -- | Not Applicable
| Background | 17 | 17 | -- | -- |  | -- | -- | -- | -- | -- | -- | -- | -- | -- | -- | -- | -- | -- |  |  | -- | --
Phenanthrene | Sample 1 | 68 | 79 | -- | -- | Phenanthrene | 1 | 68 | ND | 5.651e-05 | ND | 6.321e-05 | ND | 2.0507e-09 | ND | 6.8358e-11 | ND | 2.5039e-08 | ND | 7.9641e-11 | 2.9173e-08 | -- | Not Applicable | -- | -15.25%
| Sample 2 | ND | ND | ND | ND |  | 2 | 79 | ND | 7.5585e-05 | ND | 8.4077e-05 | ND | 2.7277e-09 | ND | 9.0924e-11 | ND | 3.3306e-08 | ND |  |  | -- | Not Applicable
| Background | 34 | 34 | -- | -- |  | -- | -- | -- | -- | -- | -- | -- | -- | -- | -- | -- | -- | -- |  |  | -- | --
Anthracene | Sample 1 | ND | ND | 10 | 10 | Anthracene | 1 | ND | ND | ND | ND | ND | ND | ND | ND | ND | ND | ND | ND | ND | ND | 1.6989e-05 | Not Applicable | 1.6989e-05 | ND
| Sample 2 | ND | ND | ND | ND |  | 2 | ND | ND | ND | ND | ND | ND | ND | ND | ND | ND | ND | ND |  |  | 1.7038e-05 | Not Applicable
| Background | ND | ND | 10 | 10 |  | -- | -- | -- | -- | -- | -- | -- | -- | -- | -- | -- | -- | -- |  |  | -- | --
Fluoranthene | Sample 1 | 72 | 62 | -- | -- | Fluoranthene | 1 | 72 | ND | 0.00012232 | ND | 0.00013683 | ND | 4.4391e-09 | ND | 1.4797e-10 | ND | 5.4201e-08 | ND | 1.3752e-10 | 5.0375e-08 | -- | Not Applicable | -- | 14.64%
| Sample 2 | ND | ND | ND | ND |  | 2 | 62 | ND | 0.00010564 | ND | 0.00011751 | ND | 3.8123e-09 | ND | 1.2708e-10 | ND | 4.6548e-08 | ND |  |  | -- | Not Applicable
| Background | ND | ND | 10 | 10 |  | -- | -- | -- | -- | -- | -- | -- | -- | -- | -- | -- | -- | -- |  |  | -- | --
Pyrene | Sample 1 | 120 | 92 | -- | -- | Pyrene | 1 | 120 | ND | 0.00020387 | ND | 0.00022804 | ND | 7.3985e-09 | ND | 2.4662e-10 | ND | 9.0336e-08 | ND | 2.1759e-10 | 7.9703e-08 | -- | Not Applicable | -- | 26.13%
| Sample 2 | ND | ND | ND | ND |  | 2 | 92 | ND | 0.00015675 | ND | 0.00017436 | ND | 5.6569e-09 | ND | 1.8856e-10 | ND | 6.9071e-08 | ND |  |  | -- | Not Applicable
| Background | ND | ND | 10 | 10 |  | -- | -- | -- | -- | -- | -- | -- | -- | -- | -- | -- | -- | -- |  |  | -- | --
Benzo(a)anthracene | Sample 1 | 21 | 18 | -- | -- | Benzo(a)anthracene | 1 | 21 | ND | 3.5678e-05 | ND | 3.9908e-05 | ND | 1.2947e-09 | ND | 4.3158e-11 | ND | 1.5809e-08 | ND | 4.0025e-11 | 1.4661e-08 | -- | Not Applicable | -- | 15.1%
| Sample 2 | ND | ND | ND | ND |  | 2 | 18 | ND | 3.0669e-05 | ND | 3.4115e-05 | ND | 1.1068e-09 | ND | 3.6893e-11 | ND | 1.3514e-08 | ND |  |  | -- | Not Applicable
| Background | ND | ND | 10 | 10 |  | -- | -- | -- | -- | -- | -- | -- | -- | -- | -- | -- | -- | -- |  |  | -- | --
Chrysene | Sample 1 | 24 | 22 | -- | -- | Chrysene | 1 | 24 | ND | 4.0774e-05 | ND | 4.5609e-05 | ND | 1.4797e-09 | ND | 4.9323e-11 | ND | 1.8067e-08 | ND | 4.7207e-11 | 1.7292e-08 | -- | Not Applicable | -- | 8.408%
| Sample 2 | ND | ND | ND | ND |  | 2 | 22 | ND | 3.7484e-05 | ND | 4.1696e-05 | ND | 1.3527e-09 | ND | 4.5091e-11 | ND | 1.6517e-08 | ND |  |  | -- | Not Applicable
| Background | ND | ND | 10 | 10 |  | -- | -- | -- | -- | -- | -- | -- | -- | -- | -- | -- | -- | -- |  |  | -- | --
Benzo(b)fluoranthene | Sample 1 | 29 | 26 | -- | -- | Benzo(b)fluoranthene | 1 | 29 | ND | 4.9269e-05 | ND | 5.5111e-05 | ND | 1.788e-09 | ND | 5.9599e-11 | ND | 2.1831e-08 | ND | 5.6444e-11 | 2.0676e-08 | -- | Not Applicable | -- | 10.62%
| Sample 2 | ND | ND | ND | ND |  | 2 | 26 | ND | 4.43e-05 | ND | 4.9277e-05 | ND | 1.5987e-09 | ND | 5.329e-11 | ND | 1.952e-08 | ND |  |  | -- | Not Applicable
| Background | ND | ND | 10 | 10 |  | -- | -- | -- | -- | -- | -- | -- | -- | -- | -- | -- | -- | -- |  |  | -- | --
Benzo(k)fluoranthene | Sample 1 | 15 | 14 | -- | -- | Benzo(k)fluoranthene | 1 | 15 | ND | 2.5484e-05 | ND | 2.8506e-05 | ND | 9.2481e-10 | ND | 3.0827e-11 | ND | 1.1292e-08 | ND | 2.9761e-11 | 1.0901e-08 | -- | Not Applicable | -- | 6.609%
| Sample 2 | ND | ND | ND | ND |  | 2 | 14 | ND | 2.3854e-05 | ND | 2.6534e-05 | ND | 8.6083e-10 | ND | 2.8694e-11 | ND | 1.0511e-08 | ND |  |  | -- | Not Applicable
| Background | ND | ND | 10 | 10 |  | -- | -- | -- | -- | -- | -- | -- | -- | -- | -- | -- | -- | -- |  |  | -- | --
Benzo(e)pyrene | Sample 1 | 83 | 67 | -- | -- | Benzo(e)pyrene | 1 | 83 | ND | 0.00014101 | ND | 0.00015773 | ND | 5.1173e-09 | ND | 1.7058e-10 | ND | 6.2482e-08 | ND | 1.5395e-10 | 5.6392e-08 | -- | Not Applicable | -- | 21.05%
| Sample 2 | ND | ND | ND | ND |  | 2 | 67 | ND | 0.00011416 | ND | 0.00012698 | ND | 4.1197e-09 | ND | 1.3732e-10 | ND | 5.0302e-08 | ND |  |  | -- | Not Applicable
| Background | ND | ND | 10 | 10 |  | -- | -- | -- | -- | -- | -- | -- | -- | -- | -- | -- | -- | -- |  |  | -- | --
Benzo(a)pyrene | Sample 1 | 22 | 19 | -- | -- | Benzo(a)pyrene | 1 | 22 | ND | 3.7376e-05 | ND | 4.1808e-05 | ND | 1.3564e-09 | ND | 4.5213e-11 | ND | 1.6562e-08 | ND | 4.2078e-11 | 1.5413e-08 | -- | Not Applicable | -- | 14.35%
| Sample 2 | ND | ND | ND | ND |  | 2 | 19 | ND | 3.2373e-05 | ND | 3.601e-05 | ND | 1.1683e-09 | ND | 3.8942e-11 | ND | 1.4265e-08 | ND |  |  | -- | Not Applicable
| Background | ND | ND | 10 | 10 |  | -- | -- | -- | -- | -- | -- | -- | -- | -- | -- | -- | -- | -- |  |  | -- | --
Indeno(1,2,3-cd)pyrene | Sample 1 | 40 | 34 | -- | -- | Indeno(1,2,3-cd)pyrene | 1 | 40 | ND | 6.7957e-05 | ND | 7.6015e-05 | ND | 2.4662e-09 | ND | 8.2205e-11 | ND | 3.0112e-08 | ND | 7.5946e-11 | 2.7819e-08 | -- | Not Applicable | -- | 15.93%
| Sample 2 | ND | ND | ND | ND |  | 2 | 34 | ND | 5.793e-05 | ND | 6.4439e-05 | ND | 2.0906e-09 | ND | 6.9687e-11 | ND | 2.5526e-08 | ND |  |  | -- | Not Applicable
| Background | ND | ND | 10 | 10 |  | -- | -- | -- | -- | -- | -- | -- | -- | -- | -- | -- | -- | -- |  |  | -- | --
Dibenz(a,h)anthracene | Sample 1 | ND | ND | 10 | 10 | Dibenz(a,h)anthracene | 1 | ND | ND | ND | ND | ND | ND | ND | ND | ND | ND | ND | ND | ND | ND | 1.6989e-05 | Not Applicable | 1.6989e-05 | ND
| Sample 2 | ND | ND | ND | ND |  | 2 | ND | ND | ND | ND | ND | ND | ND | ND | ND | ND | ND | ND |  |  | 1.7038e-05 | Not Applicable
| Background | ND | ND | 10 | 10 |  | -- | -- | -- | -- | -- | -- | -- | -- | -- | -- | -- | -- | -- |  |  | -- | --
Benzo(g,h,i)perylene | Sample 1 | 120 | 90 | -- | -- | Benzo(g,h,i)perylene | 1 | 120 | ND | 0.00020387 | ND | 0.00022804 | ND | 7.3985e-09 | ND | 2.4662e-10 | ND | 9.0336e-08 | ND | 2.1554e-10 | 7.8952e-08 | -- | Not Applicable | -- | 28.29%
| Sample 2 | ND | ND | ND | ND |  | 2 | 90 | ND | 0.00015335 | ND | 0.00017057 | ND | 5.5339e-09 | ND | 1.8446e-10 | ND | 6.7569e-08 | ND |  |  | -- | Not Applicable
| Background | ND | ND | 10 | 10 |  | -- | -- | -- | -- | -- | -- | -- | -- | -- | -- | -- | -- | -- |  |  | -- | --
a If the corresponding sample speciation value does not = "ND" or all active sample speciation values = "ND," Sample Speciation with Detection Limits (SSDL) = Sample Speciation. Otherwise, (i.e., if the corresponding sample speciation value = "ND" and
at least one of the active sample speciation values does not = "ND," Sample Speciation with Detection Limits (SSDL) = 0.5 * Detection Limit.
b Background Corrected Concentration (BCC) = Test Mass/Test Sample Volume - Background Mass/ Background Sample Volume
c Dilution-Corrected Concentration (DCC) = BCC / Dilution Correction Factor
d Quantity of Pollutant Emitted (QPE) =BDCC * Initial Plume Volume
e Emission Factor = QPE / No. of Items
f Emission Factor = QPE / Net Explosive Weight
g If Average Emission Factor = "ND", Minimum Detection Limit Based Concentration = Test DL/Test Sample volume in mg/m3
Note on D10: Kaobrian: RUN 1 BKGD
Note on D11: Kaobrian: RUN 2 BKGD

## Dioxin-Furan
Dioxin / Furan Data and Emission Factor Calculations
A111 - M82 7.62-mm Blank Cartridge
Test Run Number | 1 | 2 | Background
Number of Items Tested | 30 | 30 | 0
Net Explosive Weight for All Items (lb) | 0.0819 | 0.0819 | NA
Initial Plume Volume (m3) | 14.716 | 14.716 | 14.716
Dilution Correction Factor | 0.894 | 0.899 | NA
Is Sample 1 Active? | Yes | Yes | Yes
Is Sample 2 Active? | No | No | Yes
Analytical Data Corrected for Volume at EPA Stationary Source Program Standard Conditions
Pollutant | Sample ID | Sample Speciation (pg/m3) |  | Detection Limits (pg/m3) |  | Pollutant | Run Number | Sample Speciation with Detection Limits (SSDL) (pg/m3)a |  | Background Corrected Concentration (BCC) (mg/m3)b |  | Dilution Corrected Concentration (DCC) (mg/m3)c |  | Quantity of Pollutant Emitted (QPE) (lb)d |  | Emission Factor (lb/item)e |  | Emission Factor (lb/lb NEW)f |  | Average Emission Factor |  | Detection Limit Based Concentration (mg/m3)g |  | Minimum Detection Limit Based Concentration (mg/m3) | Test Concentration Relative Percent Difference
|  | Run 1 | Run 2 | Run 1 | Run 2 |  |  | Sample 1 | Sample 2 | Sample 1 | Sample 2 | Sample 1 | Sample 2 | Sample 1 | Sample 2 | Sample 1 | Sample 2 | Sample 1 | Sample 2 | (lb/item) | (lb/lb NEW) | Sample 1 | Sample 2
2378-TCDD | Sample 1 | ND | ND | 5.133 | 6.5316 | 2378-TCDD | 1 | ND | ND | ND | ND | ND | ND | ND | ND | ND | ND | ND | ND | ND | ND | 5.133e-09 | Not Applicable | 5.133e-09 | ND
| Sample 2 | ND | ND | ND | ND |  | 2 | ND | ND | ND | ND | ND | ND | ND | ND | ND | ND | ND | ND |  |  | 6.5316e-09 | Not Applicable
| Background | ND | ND | 5.8863 | 5.8863 |  | -- | -- | -- | -- | -- | -- | -- | -- | -- | -- | -- | -- | -- |  |  | -- | --
12378-PECDD | Sample 1 | ND | ND | 3.0393 | 4.3506 | 12378-PECDD | 1 | ND | ND | ND | ND | ND | ND | ND | ND | ND | ND | ND | ND | ND | ND | 3.0393e-09 | Not Applicable | 3.0393e-09 | ND
| Sample 2 | ND | ND | ND | ND |  | 2 | ND | ND | ND | ND | ND | ND | ND | ND | ND | ND | ND | ND |  |  | 4.3506e-09 | Not Applicable
| Background | ND | ND | 3.4674 | 3.4674 |  | -- | -- | -- | -- | -- | -- | -- | -- | -- | -- | -- | -- | -- |  |  | -- | --
123478-HXCDD | Sample 1 | ND | ND | 3.0044 | 4.3356 | 123478-HXCDD | 1 | ND | ND | ND | ND | ND | ND | ND | ND | ND | ND | ND | ND | ND | ND | 3.0044e-09 | Not Applicable | 3.0044e-09 | ND
| Sample 2 | ND | ND | ND | ND |  | 2 | ND | ND | ND | ND | ND | ND | ND | ND | ND | ND | ND | ND |  |  | 4.3356e-09 | Not Applicable
| Background | ND | ND | 3.1854 | 3.1854 |  | -- | -- | -- | -- | -- | -- | -- | -- | -- | -- | -- | -- | -- |  |  | -- | --
123678-HXCDD | Sample 1 | ND | ND | 3.0788 | 4.5077 | 123678-HXCDD | 1 | ND | ND | ND | ND | ND | ND | ND | ND | ND | ND | ND | ND | ND | ND | 3.0788e-09 | Not Applicable | 3.0788e-09 | ND
| Sample 2 | ND | ND | ND | ND |  | 2 | ND | ND | ND | ND | ND | ND | ND | ND | ND | ND | ND | ND |  |  | 4.5077e-09 | Not Applicable
| Background | ND | ND | 3.3352 | 3.3352 |  | -- | -- | -- | -- | -- | -- | -- | -- | -- | -- | -- | -- | -- |  |  | -- | --
123789-HXCDD | Sample 1 | ND | ND | 2.8613 | 4.1521 | 123789-HXCDD | 1 | ND | ND | ND | ND | ND | ND | ND | ND | ND | ND | ND | ND | ND | ND | 2.8613e-09 | Not Applicable | 2.8613e-09 | ND
| Sample 2 | ND | ND | ND | ND |  | 2 | ND | ND | ND | ND | ND | ND | ND | ND | ND | ND | ND | ND |  |  | 4.1521e-09 | Not Applicable
| Background | ND | ND | 3.0661 | 3.0661 |  | -- | -- | -- | -- | -- | -- | -- | -- | -- | -- | -- | -- | -- |  |  | -- | --
1,2,3,4,6,7,8-HpCDD | Sample 1 | 5.8073 | ND | -- | 5.3527 | 1,2,3,4,6,7,8-HpCDD | 1 | 5.8073 | ND | 5.8073e-09 | ND | 6.4959e-09 | ND | 2.1075e-13 | ND | 7.0249e-15 | ND | 2.5732e-12 | ND | 5.1222e-15 | 1.8763e-12 | -- | Not Applicable | -- | 73.81%
| Sample 2 | ND | ND | ND | ND |  | 2 | 2.6763 | ND | 2.6763e-09 | ND | 2.977e-09 | ND | 9.6583e-14 | ND | 3.2194e-15 | ND | 1.1793e-12 | ND |  |  | -- | Not Applicable
| Background | ND | ND | 4.945 | 4.945 |  | -- | -- | -- | -- | -- | -- | -- | -- | -- | -- | -- | -- | -- |  |  | -- | --
OCDD | Sample 1 | 60.5087 | 44.0058 | -- | -- | OCDD | 1 | 60.5087 | ND | 1.7421e-08 | ND | 1.9486e-08 | ND | 6.322e-13 | ND | 2.1073e-14 | ND | 7.7192e-12 | ND | 1.1089e-14 | 4.0618e-12 | -- | Not Applicable | -- | 31.58%
| Sample 2 | ND | ND | ND | ND |  | 2 | 44.0058 | ND | 9.179e-10 | ND | 1.021e-09 | ND | 3.3125e-14 | ND | 1.1042e-15 | ND | 4.0446e-13 | ND |  |  | -- | Not Applicable
| Background | 43.0879 | 43.0879 | -- | -- |  | -- | -- | -- | -- | -- | -- | -- | -- | -- | -- | -- | -- | -- |  |  | -- | --
2,3,7,8-TCDF | Sample 1 | ND | ND | 2.1069 | 2.7389 | 2,3,7,8-TCDF | 1 | ND | ND | ND | ND | ND | ND | ND | ND | ND | ND | ND | ND | ND | ND | 2.1069e-09 | Not Applicable | 2.1069e-09 | ND
| Sample 2 | ND | ND | ND | ND |  | 2 | ND | ND | ND | ND | ND | ND | ND | ND | ND | ND | ND | ND |  |  | 2.7389e-09 | Not Applicable
| Background | ND | ND | 2.5012 | 2.5012 |  | -- | -- | -- | -- | -- | -- | -- | -- | -- | -- | -- | -- | -- |  |  | -- | --
12378-PECDF | Sample 1 | ND | ND | 2.5816 | 3.6515 | 12378-PECDF | 1 | ND | ND | ND | ND | ND | ND | ND | ND | ND | ND | ND | ND | ND | ND | 2.5816e-09 | Not Applicable | 2.5816e-09 | ND
| Sample 2 | ND | ND | ND | ND |  | 2 | ND | ND | ND | ND | ND | ND | ND | ND | ND | ND | ND | ND |  |  | 3.6515e-09 | Not Applicable
| Background | ND | ND | 3.0948 | 3.0948 |  | -- | -- | -- | -- | -- | -- | -- | -- | -- | -- | -- | -- | -- |  |  | -- | --
23478-PECDF | Sample 1 | ND | ND | 2.801 | 3.9028 | 23478-PECDF | 1 | ND | ND | ND | ND | ND | ND | ND | ND | ND | ND | ND | ND | ND | ND | 2.801e-09 | Not Applicable | 2.801e-09 | ND
| Sample 2 | ND | ND | ND | ND |  | 2 | ND | ND | ND | ND | ND | ND | ND | ND | ND | ND | ND | ND |  |  | 3.9028e-09 | Not Applicable
| Background | ND | ND | 3.0754 | 3.0754 |  | -- | -- | -- | -- | -- | -- | -- | -- | -- | -- | -- | -- | -- |  |  | -- | --
1,2,3,4,7,8-HxCDF | Sample 1 | ND | ND | 1.8676 | 2.5912 | 1,2,3,4,7,8-HxCDF | 1 | ND | ND | ND | ND | ND | ND | ND | ND | ND | ND | ND | ND | ND | ND | 1.8676e-09 | Not Applicable | 1.8676e-09 | ND
| Sample 2 | ND | ND | ND | ND |  | 2 | ND | ND | ND | ND | ND | ND | ND | ND | ND | ND | ND | ND |  |  | 2.5912e-09 | Not Applicable
| Background | ND | ND | 1.9815 | 1.9815 |  | -- | -- | -- | -- | -- | -- | -- | -- | -- | -- | -- | -- | -- |  |  | -- | --
1,2,3,6,7,8-HxCDF | Sample 1 | ND | ND | 1.8865 | 2.5629 | 1,2,3,6,7,8-HxCDF | 1 | ND | ND | ND | ND | ND | ND | ND | ND | ND | ND | ND | ND | ND | ND | 1.8865e-09 | Not Applicable | 1.8865e-09 | ND
| Sample 2 | ND | ND | ND | ND |  | 2 | ND | ND | ND | ND | ND | ND | ND | ND | ND | ND | ND | ND |  |  | 2.5629e-09 | Not Applicable
| Background | ND | ND | 2.0083 | 2.0083 |  | -- | -- | -- | -- | -- | -- | -- | -- | -- | -- | -- | -- | -- |  |  | -- | --
123789-HXCDF | Sample 1 | ND | ND | 4.7468 | 7.2306 | 123789-HXCDF | 1 | ND | ND | ND | ND | ND | ND | ND | ND | ND | ND | ND | ND | ND | ND | 4.7468e-09 | Not Applicable | 4.7468e-09 | ND
| Sample 2 | ND | ND | ND | ND |  | 2 | ND | ND | ND | ND | ND | ND | ND | ND | ND | ND | ND | ND |  |  | 7.2306e-09 | Not Applicable
| Background | ND | ND | 4.9469 | 4.9469 |  | -- | -- | -- | -- | -- | -- | -- | -- | -- | -- | -- | -- | -- |  |  | -- | --
2,3,4,6,7,8-HxCDF | Sample 1 | ND | ND | 1.9957 | 2.9732 | 2,3,4,6,7,8-HxCDF | 1 | ND | ND | ND | ND | ND | ND | ND | ND | ND | ND | ND | ND | ND | ND | 1.9957e-09 | Not Applicable | 1.9957e-09 | ND
| Sample 2 | ND | ND | ND | ND |  | 2 | ND | ND | ND | ND | ND | ND | ND | ND | ND | ND | ND | ND |  |  | 2.9732e-09 | Not Applicable
| Background | ND | ND | 2.1138 | 2.1138 |  | -- | -- | -- | -- | -- | -- | -- | -- | -- | -- | -- | -- | -- |  |  | -- | --
1,2,3,4,6,7,8-HpCDF | Sample 1 | 1.3515 | 1.8131 | -- | -- | 1,2,3,4,6,7,8-HpCDF | 1 | 1.3515 | ND | 1.3515e-09 | ND | 1.5118e-09 | ND | 4.9047e-14 | ND | 1.6349e-15 | ND | 5.9886e-13 | ND | 1.9079e-15 | 6.9888e-13 | -- | Not Applicable | -- | -29.17%
| Sample 2 | ND | ND | ND | ND |  | 2 | 1.8131 | ND | 1.8131e-09 | ND | 2.0168e-09 | ND | 6.543e-14 | ND | 2.181e-15 | ND | 7.989e-13 | ND |  |  | -- | Not Applicable
| Background | ND | ND | 1.5442 | 1.5442 |  | -- | -- | -- | -- | -- | -- | -- | -- | -- | -- | -- | -- | -- |  |  | -- | --
1234789-HPCDF | Sample 1 | ND | ND | 3.0289 | 4.3534 | 1234789-HPCDF | 1 | ND | ND | ND | ND | ND | ND | ND | ND | ND | ND | ND | ND | ND | ND | 3.0289e-09 | Not Applicable | 3.0289e-09 | ND
| Sample 2 | ND | ND | ND | ND |  | 2 | ND | ND | ND | ND | ND | ND | ND | ND | ND | ND | ND | ND |  |  | 4.3534e-09 | Not Applicable
| Background | ND | ND | 2.7823 | 2.7823 |  | -- | -- | -- | -- | -- | -- | -- | -- | -- | -- | -- | -- | -- |  |  | -- | --
OCDF | Sample 1 | ND | ND | 2.7483 | 3.3683 | OCDF | 1 | ND | ND | ND | ND | ND | ND | ND | ND | ND | ND | ND | ND | ND | ND | 2.7483e-09 | Not Applicable | 2.7483e-09 | ND
| Sample 2 | ND | ND | ND | ND |  | 2 | ND | ND | ND | ND | ND | ND | ND | ND | ND | ND | ND | ND |  |  | 3.3683e-09 | Not Applicable
| Background | ND | ND | 4.1813 | 4.1813 |  | -- | -- | -- | -- | -- | -- | -- | -- | -- | -- | -- | -- | -- |  |  | -- | --
[6 empty] | Total Dioxinh | 1 | -- | -- | -- | -- | -- | -- | -- | -- | -- | -- | -- | -- | 7.0301e-15 | 2.5751e-12 | -- | -- | -- | --
a If the corresponding sample speciation value does not = "ND" or all active sample speciation values = "ND," Sample Speciation with Detection Limits (SSDL) = Sample Speciation. Otherwise, (i.e., if the corresponding sample speciation value = "ND" and
at least one of the active sample speciation values does not = "ND," Sample Speciation with Detection Limits (SSDL) = 0.5 * Detection Limit.
b Background Corrected Concentration (BCC) = Test Concentration - Background Concentration
c Dilution-Corrected Concentration (DCC) = BCC / Dilution Correction Factor
d Quantity of Pollutant Emitted (QPE) =BDCC * Initial Plume Volume
e Emission Factor = QPE / No. of Items
Test Run Number | Run 1 | Run 2 | Bkgd |  |  | f Emission Factor = QPE / Net Explosive Weight
Volume at Actual Conditions (m3) | 0.56 | 0.5637 | 0.5433 |  |  | g If Average Emission Factor = "ND", Minimum Detection Limit Based Concentration = Test Minimum DL in mg/m3
Volume at EPA Stationary Source Program Standard Conditions (m3) | 0.59459 | 0.59912 | 0.58757 |  |  | h Total Dioxin = Sum of all emission factors of dioxin compounds included in AP-42. Note that due to OCDD's presence in the lab blank at a level greater than 50% of test values, it was excluded from AP-42 and total dioxin compounds
Volume Adjustment Factor | 0.94183 | 0.94088 | 0.92465
Original Analytical Data
Pollutant | Sample ID | Sample Speciation (pg/m3) |  | Detection Limits (pg/m3)
|  | Run 1 | Run 2 | Run 1 | Run 2
2378-TCDD | Sample 1 | ND | ND | 5.45 | 6.942
| Sample 2 | ND | ND | ND | ND
| Background | ND | ND | 6.366 | 6.366
12378-PECDD | Sample 1 | ND | ND | 3.227 | 4.624
| Sample 2 | ND | ND | ND | ND
| Background | ND | ND | 3.75 | 3.75
123478-HXCDD | Sample 1 | ND | ND | 3.19 | 4.608
| Sample 2 | ND | ND | ND | ND
| Background | ND | ND | 3.445 | 3.445
123678-HXCDD | Sample 1 | ND | ND | 3.269 | 4.791
| Sample 2 | ND | ND | ND | ND
| Background | ND | ND | 3.607 | 3.607
123789-HXCDD | Sample 1 | ND | ND | 3.038 | 4.413
| Sample 2 | ND | ND | ND | ND
| Background | ND | ND | 3.316 | 3.316
1,2,3,4,6,7,8-HpCDD | Sample 1 | 6.166 | ND | -- | 5.689
| Sample 2 | ND | ND | ND | ND
| Background | ND | ND | 5.348 | 5.348
OCDD | Sample 1 | 64.246 | 46.771 | -- | --
| Sample 2 | ND | ND | ND | ND
| Background | 46.599 | 46.599 | -- | --
2,3,7,8-TCDF | Sample 1 | ND | ND | 2.237 | 2.911
| Sample 2 | ND | ND | ND | ND
| Background | ND | ND | 2.705 | 2.705
12378-PECDF | Sample 1 | ND | ND | 2.741 | 3.881
| Sample 2 | ND | ND | ND | ND
| Background | ND | ND | 3.347 | 3.347
23478-PECDF | Sample 1 | ND | ND | 2.974 | 4.148
| Sample 2 | ND | ND | ND | ND
| Background | ND | ND | 3.326 | 3.326
1,2,3,4,7,8-HxCDF | Sample 1 | ND | ND | 1.983 | 2.754
| Sample 2 | ND | ND | ND | ND
| Background | ND | ND | 2.143 | 2.143
1,2,3,6,7,8-HxCDF | Sample 1 | ND | ND | 2.003 | 2.724
| Sample 2 | ND | ND | ND | ND
| Background | ND | ND | 2.172 | 2.172
123789-HXCDF | Sample 1 | ND | ND | 5.04 | 7.685
| Sample 2 | ND | ND | ND | ND
| Background | ND | ND | 5.35 | 5.35
2,3,4,6,7,8-HxCDF | Sample 1 | ND | ND | 2.119 | 3.16
| Sample 2 | ND | ND | ND | ND
| Background | ND | ND | 2.286 | 2.286
1,2,3,4,6,7,8-HpCDF | Sample 1 | 1.435 | 1.927 | -- | --
| Sample 2 | ND | ND | ND | ND
| Background | ND | ND | 1.67 | 1.67
1234789-HPCDF | Sample 1 | ND | ND | 3.216 | 4.627
| Sample 2 | ND | ND | ND | ND
| Background | ND | ND | 3.009 | 3.009
OCDF | Sample 1 | ND | ND | 2.918 | 3.58
| Sample 2 | ND | ND | ND | ND
| Background | ND | ND | 4.522 | 4.522
Note on A35: Kaobrian: Due to OCDD's presence in the lab blank at a level greater than 50% of test values, it is excluded from AP-42 and total dioxin compounds
Note on D10: Kaobrian: RUN 1 BKGD
Note on D11: Kaobrian: RUN 2 BKGD
Note on V68: Kaobrian: Due to OCDD's presence in the lab blank at a level greater than 50% of test values, it is excluded from AP-42 and total dioxin compounds

## Energetics
Energetics Data and Emission Factor Calculations
A111 - M82 7.62-mm Blank Cartridge
Test Run Number | 1 | 2 | Background
Number of Items Tested | 30 | 30 | 0
Net Explosive Weight for All Items (lb) | 0.0819 | 0.0819 | NA
Initial Plume Volume (m3) | 14.716 | 14.716 | 14.716
Dilution Correction Factor | 0.894 | 0.899 | NA
Is Sample 1 Active? | Yes | Yes | No
Is Sample 2 Active? | No | No | No
Energetic Sample Volume Corrected to Standard Conditions (m3)
Sample 1 | 0.5992 | 0.60873
Sample 2 | NA | NA
Background | NA | NA
Pollutant | Sample ID | Sample Speciation (ug) |  | Detection Limits (ug) |  | Pollutant | Run Number | Sample Speciation with Detection Limits (SSDL) (ug)a |  | Background Corrected Concentration (BCC) (mg/m3)b |  | Dilution Corrected Concentration (DCC) (mg/m3)c |  | Quantity of Pollutant Emitted (QPE) (lb)d |  | Emission Factor (lb/item)e |  | Emission Factor (lb/lb NEW)f |  | Average Emission Factor |  | Detection Limit Based Concentration (mg/m3)g |  | Minimum Detection Limit Based Concentration (mg/m3) | Test Concentration Relative Percent Difference
|  | Run 1 | Run 2 | Run 1 | Run 2 |  |  | Sample 1 | Sample 2 | Sample 1 | Sample 2 | Sample 1 | Sample 2 | Sample 1 | Sample 2 | Sample 1 | Sample 2 | Sample 1 | Sample 2 | (lb/item) | (lb/lb NEW) | Sample 1 | Sample 2
Nitrobenzene | Sample 1 | ND | ND | 2 | 2 | Nitrobenzene | 1 | ND | ND | ND | ND | ND | ND | ND | ND | ND | ND | ND | ND | ND | ND | 0.0033378 | Not Applicable | 0.0032855 | ND
| Sample 2 | ND | ND | ND | ND |  | 2 | ND | ND | ND | ND | ND | ND | ND | ND | ND | ND | ND | ND |  |  | 0.0032855 | Not Applicable
| Background | ND | ND | ND | ND |  | -- | -- | -- | -- | -- | -- | -- | -- | -- | -- | -- | -- | -- |  |  | -- | --
2-Nitrotoluene | Sample 1 | ND | ND | 2 | 2 | 2-Nitrotoluene | 1 | ND | ND | ND | ND | ND | ND | ND | ND | ND | ND | ND | ND | ND | ND | 0.0033378 | Not Applicable | 0.0032855 | ND
| Sample 2 | ND | ND | ND | ND |  | 2 | ND | ND | ND | ND | ND | ND | ND | ND | ND | ND | ND | ND |  |  | 0.0032855 | Not Applicable
| Background | ND | ND | ND | ND |  | -- | -- | -- | -- | -- | -- | -- | -- | -- | -- | -- | -- | -- |  |  | -- | --
3-Nitrotoluene | Sample 1 | ND | ND | 4 | 4 | 3-Nitrotoluene | 1 | ND | ND | ND | ND | ND | ND | ND | ND | ND | ND | ND | ND | ND | ND | 0.0066755 | Not Applicable | 0.0065711 | ND
| Sample 2 | ND | ND | ND | ND |  | 2 | ND | ND | ND | ND | ND | ND | ND | ND | ND | ND | ND | ND |  |  | 0.0065711 | Not Applicable
| Background | ND | ND | ND | ND |  | -- | -- | -- | -- | -- | -- | -- | -- | -- | -- | -- | -- | -- |  |  | -- | --
4-Nitrotoluene | Sample 1 | ND | ND | 2 | 2 | 4-Nitrotoluene | 1 | ND | ND | ND | ND | ND | ND | ND | ND | ND | ND | ND | ND | ND | ND | 0.0033378 | Not Applicable | 0.0032855 | ND
| Sample 2 | ND | ND | ND | ND |  | 2 | ND | ND | ND | ND | ND | ND | ND | ND | ND | ND | ND | ND |  |  | 0.0032855 | Not Applicable
| Background | ND | ND | ND | ND |  | -- | -- | -- | -- | -- | -- | -- | -- | -- | -- | -- | -- | -- |  |  | -- | --
Nitroglycerine | Sample 1 | ND | ND | 2 | 2 | Nitroglycerine | 1 | ND | ND | ND | ND | ND | ND | ND | ND | ND | ND | ND | ND | ND | ND | 0.0033378 | Not Applicable | 0.0032855 | ND
| Sample 2 | ND | ND | ND | ND |  | 2 | ND | ND | ND | ND | ND | ND | ND | ND | ND | ND | ND | ND |  |  | 0.0032855 | Not Applicable
| Background | ND | ND | ND | ND |  | -- | -- | -- | -- | -- | -- | -- | -- | -- | -- | -- | -- | -- |  |  | -- | --
1,3-Dinitrobenzene | Sample 1 | ND | ND | 2 | 2 | 1,3-Dinitrobenzene | 1 | ND | ND | ND | ND | ND | ND | ND | ND | ND | ND | ND | ND | ND | ND | 0.0033378 | Not Applicable | 0.0032855 | ND
| Sample 2 | ND | ND | ND | ND |  | 2 | ND | ND | ND | ND | ND | ND | ND | ND | ND | ND | ND | ND |  |  | 0.0032855 | Not Applicable
| Background | ND | ND | ND | ND |  | -- | -- | -- | -- | -- | -- | -- | -- | -- | -- | -- | -- | -- |  |  | -- | --
2,6-Dinitrotoluene | Sample 1 | ND | ND | 2 | 2 | 2,6-Dinitrotoluene | 1 | ND | ND | ND | ND | ND | ND | ND | ND | ND | ND | ND | ND | ND | ND | 0.0033378 | Not Applicable | 0.0032855 | ND
| Sample 2 | ND | ND | ND | ND |  | 2 | ND | ND | ND | ND | ND | ND | ND | ND | ND | ND | ND | ND |  |  | 0.0032855 | Not Applicable
| Background | ND | ND | ND | ND |  | -- | -- | -- | -- | -- | -- | -- | -- | -- | -- | -- | -- | -- |  |  | -- | --
2,4-Dinitrotoluene | Sample 1 | ND | ND | 2 | 2 | 2,4-Dinitrotoluene | 1 | ND | ND | ND | ND | ND | ND | ND | ND | ND | ND | ND | ND | ND | ND | 0.0033378 | Not Applicable | 0.0032855 | ND
| Sample 2 | ND | ND | ND | ND |  | 2 | ND | ND | ND | ND | ND | ND | ND | ND | ND | ND | ND | ND |  |  | 0.0032855 | Not Applicable
| Background | ND | ND | ND | ND |  | -- | -- | -- | -- | -- | -- | -- | -- | -- | -- | -- | -- | -- |  |  | -- | --
1,3,5-Trinitrobenzene | Sample 1 | ND | ND | 2 | 2 | 1,3,5-Trinitrobenzene | 1 | ND | ND | ND | ND | ND | ND | ND | ND | ND | ND | ND | ND | ND | ND | 0.0033378 | Not Applicable | 0.0032855 | ND
| Sample 2 | ND | ND | ND | ND |  | 2 | ND | ND | ND | ND | ND | ND | ND | ND | ND | ND | ND | ND |  |  | 0.0032855 | Not Applicable
| Background | ND | ND | ND | ND |  | -- | -- | -- | -- | -- | -- | -- | -- | -- | -- | -- | -- | -- |  |  | -- | --
2,4,6-Trinitrotoluene | Sample 1 | ND | ND | 2 | 2 | 2,4,6-Trinitrotoluene | 1 | ND | ND | ND | ND | ND | ND | ND | ND | ND | ND | ND | ND | ND | ND | 0.0033378 | Not Applicable | 0.0032855 | ND
| Sample 2 | ND | ND | ND | ND |  | 2 | ND | ND | ND | ND | ND | ND | ND | ND | ND | ND | ND | ND |  |  | 0.0032855 | Not Applicable
| Background | ND | ND | ND | ND |  | -- | -- | -- | -- | -- | -- | -- | -- | -- | -- | -- | -- | -- |  |  | -- | --
RDX | Sample 1 | ND | ND | 2 | 2 | RDX | 1 | ND | ND | ND | ND | ND | ND | ND | ND | ND | ND | ND | ND | ND | ND | 0.0033378 | Not Applicable | 0.0032855 | ND
| Sample 2 | ND | ND | ND | ND |  | 2 | ND | ND | ND | ND | ND | ND | ND | ND | ND | ND | ND | ND |  |  | 0.0032855 | Not Applicable
| Background | ND | ND | ND | ND |  | -- | -- | -- | -- | -- | -- | -- | -- | -- | -- | -- | -- | -- |  |  | -- | --
4-Amino-2,6-Dinitrotoluene | Sample 1 | ND | ND | 2 | 2 | 4-Amino-2,6-Dinitrotoluene | 1 | ND | ND | ND | ND | ND | ND | ND | ND | ND | ND | ND | ND | ND | ND | 0.0033378 | Not Applicable | 0.0032855 | ND
| Sample 2 | ND | ND | ND | ND |  | 2 | ND | ND | ND | ND | ND | ND | ND | ND | ND | ND | ND | ND |  |  | 0.0032855 | Not Applicable
| Background | ND | ND | ND | ND |  | -- | -- | -- | -- | -- | -- | -- | -- | -- | -- | -- | -- | -- |  |  | -- | --
2-Amino-4,6-Dinitrotoluene | Sample 1 | ND | ND | 2 | 2 | 2-Amino-4,6-Dinitrotoluene | 1 | ND | ND | ND | ND | ND | ND | ND | ND | ND | ND | ND | ND | ND | ND | 0.0033378 | Not Applicable | 0.0032855 | ND
| Sample 2 | ND | ND | ND | ND |  | 2 | ND | ND | ND | ND | ND | ND | ND | ND | ND | ND | ND | ND |  |  | 0.0032855 | Not Applicable
| Background | ND | ND | ND | ND |  | -- | -- | -- | -- | -- | -- | -- | -- | -- | -- | -- | -- | -- |  |  | -- | --
Tetryl | Sample 1 | ND | ND | 2 | 2 | Tetryl | 1 | ND | ND | ND | ND | ND | ND | ND | ND | ND | ND | ND | ND | ND | ND | 0.0033378 | Not Applicable | 0.0032855 | ND
| Sample 2 | ND | ND | ND | ND |  | 2 | ND | ND | ND | ND | ND | ND | ND | ND | ND | ND | ND | ND |  |  | 0.0032855 | Not Applicable
| Background | ND | ND | ND | ND |  | -- | -- | -- | -- | -- | -- | -- | -- | -- | -- | -- | -- | -- |  |  | -- | --
HMX | Sample 1 | ND | ND | 4 | 4 | HMX | 1 | ND | ND | ND | ND | ND | ND | ND | ND | ND | ND | ND | ND | ND | ND | 0.0066755 | Not Applicable | 0.0065711 | ND
| Sample 2 | ND | ND | ND | ND |  | 2 | ND | ND | ND | ND | ND | ND | ND | ND | ND | ND | ND | ND |  |  | 0.0065711 | Not Applicable
| Background | ND | ND | ND | ND |  | -- | -- | -- | -- | -- | -- | -- | -- | -- | -- | -- | -- | -- |  |  | -- | --
Pentaerythritoltetranitrate | Sample 1 | ND | ND | 4 | 4 | Pentaerythritoltetranitrate | 1 | ND | ND | ND | ND | ND | ND | ND | ND | ND | ND | ND | ND | ND | ND | 0.0066755 | Not Applicable | 0.0065711 | ND
| Sample 2 | ND | ND | ND | ND |  | 2 | ND | ND | ND | ND | ND | ND | ND | ND | ND | ND | ND | ND |  |  | 0.0065711 | Not Applicable
| Background | ND | ND | ND | ND |  | -- | -- | -- | -- | -- | -- | -- | -- | -- | -- | -- | -- | -- |  |  | -- | --
Dibutyl phthalate | Sample 1 | ND | ND | 100 | 100 | Dibutyl phthalate | 1 | ND | ND | ND | ND | ND | ND | ND | ND | ND | ND | ND | ND | ND | ND | 0.16689 | Not Applicable | 0.16428 | ND
| Sample 2 | ND | ND | ND | ND |  | 2 | ND | ND | ND | ND | ND | ND | ND | ND | ND | ND | ND | ND |  |  | 0.16428 | Not Applicable
| Background | ND | ND | ND | ND |  | -- | -- | -- | -- | -- | -- | -- | -- | -- | -- | -- | -- | -- |  |  | -- | --
Dioctyl phthalate | Sample 1 | ND | ND | 100 | 100 | Dioctyl phthalate | 1 | ND | ND | ND | ND | ND | ND | ND | ND | ND | ND | ND | ND | ND | ND | 0.16689 | Not Applicable | 0.16428 | ND
Dioctyl phthalate | Sample 2 | ND | ND | ND | ND | Dioctyl phthalate | 2 | ND | ND | ND | ND | ND | ND | ND | ND | ND | ND | ND | ND |  |  | 0.16428 | Not Applicable
Dioctyl phthalate | Background | ND | ND | ND | ND | Dioctyl phthalate | -- | -- | -- | -- | -- | -- | -- | -- | -- | -- | -- | -- | -- |  |  | -- | --
Diphenylamine | Sample 1 | ND | ND | 50 | 50 | Diphenylamine | 1 | ND | ND | ND | ND | ND | ND | ND | ND | ND | ND | ND | ND | ND | ND | 0.083444 | Not Applicable | 0.082138 | ND
Diphenylamine | Sample 2 | ND | ND | ND | ND | Diphenylamine | 2 | ND | ND | ND | ND | ND | ND | ND | ND | ND | ND | ND | ND |  |  | 0.082138 | Not Applicable
Diphenylamine | Background | ND | ND | ND | ND | Diphenylamine | -- | -- | -- | -- | -- | -- | -- | -- | -- | -- | -- | -- | -- |  |  | -- | --
a If the corresponding sample speciation value does not = "ND" or all active sample speciation values = "ND," Sample Speciation with Detection Limits (SSDL) = Sample Speciation. Otherwise, (i.e., if the corresponding sample speciation value = "ND" and
at least one of the active sample speciation values does not = "ND," Sample Speciation with Detection Limits (SSDL) = 0.5 * Detection Limit.
b Background Corrected Concentration (BCC) = Test Mass/Test Sample Volume - Background Mass/ Background Sample Volume
c Dilution-Corrected Concentration (DCC) = BCC / Dilution Correction Factor
d Quantity of Pollutant Emitted (QPE) =BDCC * Initial Plume Volume
e Emission Factor = QPE / No. of Items
f Emission Factor = QPE / Net Explosive Weight
g If Average Emission Factor = "ND", Minimum Detection Limit Based Concentration = Test DL/Test Sample volume in mg/m3
Note on D10: Kaobrian: RUN 1 BKGD
Note on D11: Kaobrian: RUN 2 BKGD