## Summary Data
Summary Data
Description of Munition Item Tested | M80 7.62-mm Ball Cartridge
DODIC | A143
Test Location | Aberdeen Proving Ground
Date Background Run Conducted | 2000-03-21
Number of Test Runs Conducted | 2
Test Run Number | 1 | 2 | Background
Date Test Run Conducted | 2000-03-21 | 2000-03-21 | 2000-03-21
No. of Items Tested | 15 | 15 | 0
Net Explosive Weight for All Items (lb) | 0.0945 | 0.0945 | NA
Initial Plume Volume (m3) | 14.716 | 14.716 | 14.716

## Final EF SUM
Summary of CO2, Criteria Pollutant, TSP, Toxic Chemical, and Hazardous Air Pollutant Emission Factors
A143 - M80 7.62-mm Ball Cartridge
CAS # | Pollutant (Official [AP-42] Notation) | Pollutant (Test Notation) | Emission Factor |  | HAP | Toxic | AP-42 letter | Minimum Detection Limit Based Concentration (mg/m3)
|  |  | lb/item | lb/lb NEW
Carbon Dioxide, Criteria Pollutants, and Total Suspended Paticulates
124-38-9 | Carbon dioxide | CO2 | 0.001249 | 0.19826 | No | No |  | --
630-08-0 | Carbon monoxide | CO | 0.0022863 | 0.3629 | No | No |  | --
7439-92-1 | Lead | Lead | 4.8969e-06 | 0.00077728 | Yes | Yes | d | --
74-82-8 | Methane | Methane | 1.0482e-05 | 0.0016638 | No | No |  | --
-- | Oxides of nitrogen | NOx | 9.6643e-05 | 0.01534 | No | No |  | --
-- | PM-2.5 | PM2.5 | 3.8443e-05 | 0.0061021 | No | No |  | --
-- | PM-10 | PM10 | 5.0893e-05 | 0.0080783 | No | No |  | --
7446-09-5 | Sulfur dioxide | SO2 | ND | ND | No | No |  | 0.26624
12789-66-1 | Total suspended particulate | TSP | 5.0665e-05 | 0.008042 | No | No |  | --
Hazardous Air Pollutants and Toxic Chemicals
83-32-9 | Acenaphthene | Acenaphthene | 4.3256e-11 | 6.866e-09 | Yes | No | f | --
208-96-8 | Acenaphthylene | Acenaphthylene | 5.8056e-10 | 9.2153e-08 | Yes | No | f | --
75-07-0 | Acetaldehyde | Acetaldehyde | ND | ND | Yes | Yes | d | 0.17082
75-05-8 | Acetonitrile | Acetonitrile | 2.3671e-07 | 3.7574e-05 | Yes | Yes | d | --
107-02-8 | Acrolein | Acrolein | ND | ND | Yes | Yes | d | 0.2174
107-13-1 | Acrylonitrile | Acrylonitrile | 7.1231e-08 | 1.1307e-05 | Yes | Yes | d | --
107-05-1 | Allyl chloride | 3-Chloropropene | ND | ND | Yes | Yes | d | 0.00089142
7429-90-5 | Aluminum | Aluminum | 2.1606e-07 | 3.4295e-05 | No | Yes | e | --
7664-41-7 | Ammonia | NH3 | 3.2886e-05 | 0.00522 | Yes | No | f | --
120-12-7 | Anthracene | Anthracene | 6.8251e-11 | 1.0833e-08 | Yes | Yes | d | --
7440-36-0 | Antimony | Antimony | 2.0319e-06 | 0.00032252 | Yes | Yes | d | --
7440-38-2 | Arsenic | Arsenic | ND | ND | Yes | Yes | d | 0.0094682
7440-39-3 | Barium | Barium | 6.0845e-07 | 9.6579e-05 | No | Yes | e | --
71-43-2 | Benzene | Benzene | 7.0725e-07 | 0.00011226 | Yes | Yes | d | --
56-55-3 | Benzo[a]anthracene | Benzo(a)anthracene | 3.3749e-10 | 5.3571e-08 | Yes | Yes | d | --
205-99-2 | Benzo[b]fluoranthene | Benzo(b)fluoranthene | 3.5315e-10 | 5.6056e-08 | Yes | Yes | d | --
207-08-9 | Benzo[k]fluoranthene | Benzo(k)fluoranthene | 1.7461e-10 | 2.7716e-08 | Yes | Yes | d | --
191-24-2 | Benzo[g,h,i]perylene | Benzo(g,h,i)perylene | 2.3687e-09 | 3.7598e-07 | Yes | Yes | d | --
50-32-8 | Benzo[a]pyrene | Benzo(a)pyrene | 4.4276e-10 | 7.028e-08 | Yes | Yes | d | --
192-97-2 | Benzo[e]pyrene | Benzo(e)pyrene | 7.2364e-10 | 1.1486e-07 | Yes | No | f | --
100-44-7 | Benzyl chloride | Benzylchloride | ND | ND | Yes | Yes | d | 0.00026416
7440-41-7 | Beryllium | Beryllium | ND | ND | Yes | Yes | d | 0.037873
75-25-2 | Bromoform | Bromoform | ND | ND | Yes | Yes | d | 0.00052568
74-83-9 | Bromomethane | Bromomethane | ND | ND | Yes | Yes | d | 0.00035546
101-55-3 | 4-Bromophenyl phenyl ether | 4-bromophenyl-phenylether | ND | ND | Yes | Yes | d | 0.016364
106-99-0 | 1,3-Butadiene | 1,3-Butadiene | 1.8856e-08 | 2.9931e-06 | Yes | Yes | d | --
75-65-0 | t-Butyl alcohol | tert-Butyl Alcohol | ND | ND | Yes | Yes | d | 0.00040084
85-68-7 | Butylbenzylphthalate | Butylbenzylphthalate | ND | ND | Yes | No | f | 0.016364
123-72-8 | Butyraldehyde | Butyraldehyde | ND | ND | No | Yes | f | 0.27961
7440-43-9 | Cadmium | Cadmium | ND | ND | Yes | Yes | d | 0.037873
75-15-0 | Carbon disulfide | Carbon Disulfide | 4.5387e-09 | 7.2043e-07 | Yes | Yes | d | --
56-23-5 | Carbon tetrachloride | Carbontetrachloride | ND | ND | Yes | Yes | d | 0.00032032
106-47-8 | 4-Chloroaniline | 4-chloroaniline | ND | ND | No | Yes | e | 0.016364
108-90-7 | Chlorobenzene | Chlorobenzene | ND | ND | Yes | Yes | d | 0.00023504
75-45-6 | Chlorodifluoromethane | Chlorodifluoromethane | ND | ND | No | Yes | e | 0.0002518
75-00-3 | Chloroethane | Chloroethane | ND | ND | Yes | Yes | d | 0.00061733
111-91-1 | bis(2-Chloroethoxy)methane | Bis(2-chloroethoxy)methane | ND | ND | No | Yes | e | 0.016364
111-44-4 | bis(2-Chloroethyl)ether | Bis(2-chloroethyl)ether | ND | ND | Yes | Yes | d | 0.016364
67-66-3 | Chloroform | Chloroform | ND | ND | Yes | Yes | d | 0.00039603
74-87-3 | Chloromethane | Chloromethane | 3.0153e-09 | 4.7862e-07 | Yes | Yes | d | --
91-58-7 | 2-Chloronaphthalene | 2-chloronaphthalene | ND | ND | Yes | No | f | 0.016364
95-57-8 | 2-Chlorophenol | 2-chlorophenol | ND | ND | No | Yes | e | 0.016364
7005-72-3 | 4-Chlorophenyl-phenylether | 4-chlorophenyl-phenylether | ND | ND | Yes | No | f | 0.016364
7440-47-3 | Chromium | Chromium | ND | ND | Yes | Yes | d | 0.037873
218-01-9 | Chrysene | Chrysene | 3.1737e-10 | 5.0376e-08 | Yes | Yes | d | --
7440-48-4 | Cobalt | Cobalt | ND | ND | Yes | Yes | d | 0.037873
7440-50-8 | Copper | Copper | 1.0195e-05 | 0.0016183 | No | Yes | e | --
106-44-5 | p-Cresol | 4-methylphenol | ND | ND | Yes | Yes | d | 0.016364
4170-30-3 | Crotonaldehyde | Crotonaldehyde | ND | ND | No | Yes | e | 0.27179
98-82-8 | Cumene | Cumene | ND | ND | Yes | Yes | d | 0.0002
57-12-5 | Particulate cyanide | Particulate Cyanide | 6.5674e-07 | 0.00010424 | Yes | Yes | d | --
53-70-3 | Dibenz[a,h]anthracene | Dibenz(a,h)anthracene | 3.7842e-11 | 6.0067e-09 | Yes | Yes | d | --
132-64-9 | Dibenzofuran | Dibenzofuran | ND | ND | Yes | Yes | d | 0.016364
106-93-4 | 1,2-Dibromoethane | 1,2-Dibromoethane | ND | ND | Yes | Yes | d | 0.00039104
84-74-2 | Dibutyl phthalate | Dibutyl phthalate | ND | ND | Yes | Yes | d | 0.15768
95-50-1 | 1,2-Dichlorobenzene | 1,2-Dichlorobenzene | ND | ND | No | Yes | e | 0.00048922
541-73-1 | 1,3-Dichlorobenzene | 1,3-Dichlorobenzene | ND | ND | No | Yes | e | 0.00042806
106-46-7 | 1,4-Dichlorobenzene | 1,4-Dichlorobenzene | ND | ND | Yes | Yes | d | 0.00042806
91-94-1 | 3,3'-Dichlorobenzidine | 3,3-dichlorobenzidine | ND | ND | Yes | Yes | d | 0.016364
75-27-4 | Dichlorobromomethane | Bromodichloromethane | ND | ND | No | Yes | e | 0.00040892
75-71-8 | Dichlorodifluoromethane | Dichlorodifluoromethane | 0 | 0 | No | Yes | e | --
75-34-3 | 1,1-Dichloroethane | 1,1-Dichloroethane | ND | ND | Yes | Yes | d | 0.00037066
107-06-2 | 1,2-Dichloroethane | 1,2-Dichloroethane | 9.8538e-09 | 1.5641e-06 | Yes | Yes | d | --
75-09-2 | Dichloromethane | Methylenechloride | 1.0171e-07 | 1.6145e-05 | Yes | Yes | d | --
75-43-4 | Dichlorofluoromethane | Dichlorofluoromethane | ND | ND | No | Yes | e | 0.00021407
120-83-2 | 2,4-Dichlorophenol | 2,4-dichlorophenol | ND | ND | No | Yes | e | 0.016364
78-87-5 | 1,2-Dichloropropane | 1,2-Dichloropropane | ND | ND | Yes | Yes | d | 0.00032906
10061-02-6 | trans-1,3-Dichloropropene | trans-1,3-Dichloropropene | ND | ND | No | Yes | e | 0.00023082
76-14-2 | Dichlorotetrafluoroethane | Freon 114 | ND | ND | No | Yes | e | 0.00049775
105-67-9 | 2,4-Dimethylphenol | 2,4-dimethylphenol | ND | ND | No | Yes | e | 0.016364
131-11-3 | Dimethyl phthalate | Dimethylphthalate | ND | ND | Yes | Yes | d | 0.016364
99-65-0 | 1,3-Dinitrobenzene | 1,3-Dinitrobenzene | ND | ND | No | Yes | e | 0.0031535
534-52-1 | 4,6-Dinitro-2-methylphenol | 4,6-dinitro-2-methylphenol | ND | ND | Yes | Yes | d | 0.032729
51-28-5 | 2,4-Dinitrophenol | 2,4-dinitrophenol | ND | ND | Yes | Yes | d | 0.032729
121-14-2 | 2,4-Dinitrotoluene | 2,4-Dinitrotoluene | ND | ND | Yes | Yes | d | 0.0031535
606-20-2 | 2,6-Dinitrotoluene | 2,6-Dinitrotoluene | ND | ND | No | Yes | e | 0.0031535
123-91-1 | 1,4-Dioxane | 1,4-Dioxane | ND | ND | Yes | Yes | d | 0.00032988
-- | Total dioxin compounds | Total Dixoin | 1.2137e-14 | 1.9265e-12 | Yes | Yes | d | --
122-39-4 | Diphenyl amine | Diphenylamine | ND | ND | Yes | Yes | d | 0.078838
140-88-5 | Ethyl acrylate | Ethyl Acrylate | ND | ND | Yes | Yes | d | 0.0001666
100-41-4 | Ethyl benzene | Ethylbenzene | 3.1703e-09 | 5.0321e-07 | Yes | Yes | d | --
74-85-1 | Ethylene | Ethylene | 9.7312e-07 | 0.00015446 | No | Yes | e | --
117-81-7 | bis(2-Ethylhexyl)phthalate | Dioctyl phthalate | ND | ND | Yes | Yes | d | 0.15768
206-44-0 | Fluoranthene | Fluoranthene | 6.4226e-10 | 1.0195e-07 | Yes | Yes | d | --
86-73-7 | Fluorene | Fluorene | 1.8613e-10 | 2.9544e-08 | Yes | No | f | --
50-00-0 | Formaldehyde | Formaldehyde | 8.3574e-08 | 1.3266e-05 | Yes | Yes | d | --
76-13-1 | Freon 113 | Freon 113 | ND | ND | No | Yes | e | 0.00054696
35822-46-9 | 1,2,3,4,6,7,8-Heptachlorodibenzo-p-dioxin | 1,2,3,4,6,7,8-HpCDD | 9.6188e-15 | 1.5268e-12 | Yes | Yes | d | --
67562-39-4 | 1,2,3,4,6,7,8-Heptachlorodibenzofuran | 1,2,3,4,6,7,8-HpCDF | 2.5182e-15 | 3.9972e-13 | Yes | Yes | d | --
55673-89-7 | 1,2,3,4,7,8,9-Heptachlorodibenzofuran | 1234789-HPCDF | ND | ND | Yes | Yes | d | 2.5008e-09
118-74-1 | Hexachlorobenzene | Hexachlorobenzene | ND | ND | Yes | Yes | d | 0.016364
87-68-3 | Hexachlorobutadiene | Hexachlorobutadiene | ND | ND | Yes | Yes | d | 0.00076003
77-47-4 | Hexacholorocyclopentadiene | Hexachlorocyclopentadiene | ND | ND | Yes | Yes | d | 0.016364
39227-28-6 | 1,2,3,4,7,8-Hexachlorodibenzo-p-dioxin | 123478-HXCDD | ND | ND | Yes | Yes | d | 3.4249e-09
57653-85-7 | 1,2,3,6,7,8-Hexachlorodibenzo-p-dioxin | 123678-HXCDD | ND | ND | Yes | Yes | d | 3.561e-09
19408-74-3 | 1,2,3,7,8,9-Hexachlorodibenzo-p-dioxin | 123789-HXCDD | ND | ND | Yes | Yes | d | 3.2814e-09
70648-26-9 | 1,2,3,4,7,8-Hexachlorodibenzofuran | 1,2,3,4,7,8-HxCDF | ND | ND | Yes | Yes | d | 2.2112e-09
57117-44-9 | 1,2,3,6,7,8-Hexachlorodibenzofuran | 1,2,3,6,7,8-HxCDF | ND | ND | Yes | Yes | d | 2.2149e-09
72918-21-9 | 1,2,3,7,8,9-Hexachlorodibenzofuran | 123789-HXCDF | ND | ND | Yes | Yes | d | 5.6166e-09
60851-34-5 | 2,3,4,6,7,8-Hexachlorodibenzofuran | 2,3,4,6,7,8-HxCDF | ND | ND | Yes | Yes | d | 2.3137e-09
67-72-1 | Hexachloroethane | Hexachlorethane | ND | ND | Yes | Yes | d | 0.0005909
110-54-3 | Hexane | n-Hexane | 1.9715e-07 | 3.1293e-05 | Yes | Yes | d | --
7647-01-0 | Hydrochloric acid | Hydrogen Chloride | ND | ND | Yes | Yes | d | 0.19575
74-90-8 | Hydrogen cyanide | Hydrogen Cyanide | 4.5033e-06 | 0.00071481 | Yes | Yes | d | --
7664-39-3 | Hydrogen fluoride | Hydrogen Fluoride | ND | ND | Yes | Yes | d | 0.20507
193-39-5 | Indeno[1,2,3-cd]pyrene | Indeno(1,2,3-cd)pyrene | 4.5951e-10 | 7.2938e-08 | Yes | Yes | d | --
78-59-1 | Isophorone | Isophorone | ND | ND | Yes | No | f | 0.016364
7439-92-1 | Lead | Lead | 4.8969e-06 | 0.00077728 | Yes | Yes | d | --
7439-96-5 | Manganese | Manganese | ND | ND | Yes | Yes | d | 0.037873
96-33-3 | Methyl acrylate | Methyl Acrylate | ND | ND | No | Yes | e | 0.00025072
74-95-3 | Methylene bromide | Dibromomethane | ND | ND | No | Yes | e | 0.00050619
78-93-3 | Methyl ethyl ketone | 2-Butanone | ND | ND | Yes | Yes | d | 0.0008087
74-88-4 | Methyl iodide | Methyl Iodide | ND | ND | Yes | Yes | d | 0.00035428
108-10-1 | Methyl isobutyl ketone | 4-Methyl-2-pentanone | ND | ND | Yes | Yes | d | 0.0003328
80-62-6 | Methyl methacrylate | Methyl Methacrylate | ND | ND | Yes | Yes | d | 0.00045815
91-57-6 | 2-Methylnaphthalene | 2-Methylnaphthalene | ND | ND | Yes | No | f | 0.016364
95-48-7 | 2-Methylphenol | 2-methylphenol | ND | ND | Yes | Yes | d | 0.016364
1634-04-4 | Methyl tert-butyl ether | Methyl t-Butyl Ether | ND | ND | Yes | Yes | d | 0.0003667
91-20-3 | Naphthalene | Naphthalene | 2.3669e-08 | 3.757e-06 | Yes | Yes | d | --
7440-02-0 | Nickel | Nickel | ND | ND | Yes | Yes | d | 0.037873
7697-37-2 | Nitric acid | Nitric Acid | ND | ND | No | Yes | e | 0.19575
100-01-6 | 4-Nitroaniline | 4-nitroaniline | ND | ND | No | Yes | e | 0.032729
98-95-3 | Nitrobenzene | Nitrobenzene | ND | ND | Yes | Yes | d | 0.0031535
55-63-0 | Nitroglycerin | Nitroglycerine | ND | ND | No | Yes | e | 0.0031535
88-75-5 | 2-Nitrophenol | 2-nitrophenol | ND | ND | No | Yes | e | 0.016364
100-02-7 | 4-Nitrophenol | 4-nitrophenol | ND | ND | Yes | Yes | d | 0.032729
62-75-9 | n-Nitrosodimethylamine | N-nitrosodimethylamine | ND | ND | Yes | Yes | d | 0.016364
86-30-6 | n-Nitrosodiphenylamine | N-nitrosodiphenylamine(1) | ND | ND | Yes | Yes | d | 0.016364
621-64-7 | n-Nitroso-di-n-propylamine | N-nitroso-di-n-propylamine | ND | ND | No | Yes | e | 0.016364
39001-02-0 | 1,2,3,4,6,7,8,9-Octachlorodibenzofuran | OCDF | ND | ND | Yes | Yes | d | 3.3574e-09
40321-76-4 | 1,2,3,7,8-Pentachlorodibenzo-p-dioxin | 12378-PECDD | ND | ND | Yes | Yes | d | 3.6682e-09
57117-41-6 | 1,2,3,7,8-Pentachlorodibenzofuran | 12378-PECDF | ND | ND | Yes | Yes | d | 3.1695e-09
57117-31-4 | 2,3,4,7,8-Pentachlorodibenzofuran | 23478-PECDF | ND | ND | Yes | Yes | d | 3.4958e-09
87-86-5 | Pentachlorophenol | Pentachlorophenol | ND | ND | Yes | Yes | d | 0.032729
85-01-8 | Phenanthrene | Phenanthrene | 3.0832e-10 | 4.8939e-08 | Yes | Yes | d | --
108-95-2 | Phenol | Phenol | ND | ND | Yes | Yes | d | 0.016364
123-38-6 | Propionaldehyde | Proprionaldehyde | ND | ND | Yes | Yes | d | 0.22522
115-07-1 | Propylene | Propylene | 1.801e-07 | 2.8587e-05 | No | Yes | e | --
129-00-0 | Pyrene | Pyrene | 2.2077e-09 | 3.5042e-07 | Yes | No | f | --
7782-49-2 | Selenium | Selenium | ND | ND | Yes | Yes | d | 0.0094682
7440-22-4 | Silver | Silver | ND | ND | No | Yes | e | 0.037873
100-42-5 | Styrene | Styrene | 9.3221e-09 | 1.4797e-06 | Yes | Yes | d | --
7664-93-9 | Sulfuric acid | Sulfuric Acid | ND | ND | No | Yes | e | 0.19575
1746-01-6 | 2,3,7,8-Tetrachlorodibenzo-p-dioxin | 2378-TCDD | ND | ND | Yes | Yes | d | 6.0659e-09
51207-31-9 | 2,3,7,8-Tetrachlorodibenzofuran | 2,3,7,8-TCDF | ND | ND | Yes | Yes | d | 2.5794e-09
630-20-6 | 1,1,1,2-Tetrachloroethane | 1,1,1,2-Tetrachloroethane | ND | ND | No | Yes | e | 0.00034913
79-34-5 | 1,1,2,2-Tetrachloroethane | 1,1,2,2-Tetrachloroethane | ND | ND | Yes | Yes | d | 0.00034944
127-18-4 | Tetrachloroethylene | Tertrachloroethene | ND | ND | Yes | Yes | d | 0.00041391
7440-28-0 | Thallium | Thallium | ND | ND | No | Yes | e | 0.037873
108-88-3 | Toluene | Toluene | 4.3954e-08 | 6.9768e-06 | Yes | Yes | d | --
120-82-1 | 1,2,4-Trichlorobenzene | 1,2,4-Trichlorobenzene | ND | ND | Yes | Yes | d | 0.00128
71-55-6 | 1,1,1-Trichloroethane | 1,1,1-Trichloroethane | ND | ND | Yes | Yes | d | 0.00044399
79-00-5 | 1,1,2-Trichloroethane | 1,1,2-Trichloroethane | ND | ND | Yes | Yes | d | 0.00027664
75-69-4 | Trichlorofluoromethane | Trichloroflouromethane | 0 | 0 | No | Yes | e | --
95-95-4 | 2,4,5-Trichlorophenol | 2,4,5-trichlorophenol | ND | ND | Yes | Yes | d | 0.016364
88-06-2 | 2,4,6-Trichlorophenol | 2,4,6-trichlorophenol | ND | ND | Yes | Yes | d | 0.016364
96-18-4 | 1,2,3-Trichloropropane | 1,2,3-Trichloropropane | ND | ND | No | Yes | e | 0.00049065
95-63-6 | 1,2,4-Trimethylbenzene | 1,2,4-Trimethylbenzene | ND | ND | No | Yes | e | 0.0002496
540-84-1 | 2,2,4-Trimethylpentane | Isooctane | ND | ND | Yes | No | f | 0.00019008
7440-62-2 | Vanadium | Vanadium | ND | ND | No | Yes | e | 0.037873
108-05-4 | Vinyl acetate | Vinyl Acetate | ND | ND | Yes | Yes | d | 0.00039395
75-01-4 | Vinyl chloride | Vinyl Chloride | ND | ND | Yes | Yes | d | 0.00026
75-35-4 | Vinylidene chloride | 1,1-Dichlorethene | ND | ND | Yes | Yes | d | 0.00020584
106-42-3, 108-38-3 | m-Xylene, p-Xylene | m&p-Xylene | 5.2753e-09 | 8.3735e-07 | Yes | Yes | d | --
95-47-6 | o-Xylene | o-Xylene | 4.2202e-09 | 6.6988e-07 | Yes | Yes | d | --
7440-66-6 | Zinc | Zinc | 1.3969e-06 | 0.00022173 | No | Yes | e | --
Other Pollutants
67-64-1 | Acetone | Acetone | ND | ND | No | No |  | 1.1261
74-86-2 | Acetylene | Acetylene | 1.6977e-07 | 2.6948e-05 | No | No |  | --
35572-78-2 | 2-Amino-4,6-dinitrotoluene | 2-Amino-4,6-Dinitrotoluene | ND | ND | No | No |  | 0.0031535
19406-51-0 | 4-Amino-2,6-dinitrotoluene | 4-Amino-2,6-Dinitrotoluene | ND | ND | No | No |  | 0.0031535
100-52-7 | Benzaldehyde | Benzaldehyde | ND | ND | No | No |  | 0.41152
100-47-0 | Benzonitrile | Benzonitrile | 2.5632e-08 | 4.0686e-06 | No | No |  | --
100-51-6 | Benzyl alcohol | Benzyl alcohol | ND | ND | No | No |  | 0.016364
108-86-1 | Bromobenzene | Bromobenzene | ND | ND | No | No |  | 0.0003919
590-18-1 | cis-Butene | cis-butene | ND | ND | No | No |  | 0.046692
624-64-6 | trans-Butene | trans-Butene | ND | ND | No | No |  | 0.046692
107-00-6 | 1-Butyne | 1-Butyne | ND | ND | No | No |  | 0.045003
503-17-3 | 2-Butyne | 2-Butyne | ND | ND | No | No |  | 0.045003
7440-70-2 | Calcium | Calcium | 2.9726e-06 | 0.00047184 | No | No |  | --
39638-32-9 | bis(2-Chloroisopropyl)ether | Bis(2-chloroisopropyl)ether | ND | ND | No | No |  | 0.016364
59-50-7 | 4-Chloro-3-methylphenol | 4-chloro-3-methylphenol | ND | ND | No | No |  | 0.016364
124-48-1 | Dibromochloromethane | Dibromochloromethane | ND | ND | No | No |  | 0.00051969
156-59-2 | cis-1,2-Dichloroethene | cis-1,2-Dichloroethene | ND | ND | No | No |  | 0.00020164
156-60-5 | trans-1,2-Dichloroethene | trans-1,2,-Dichloroethene | ND | ND | No | No |  | 0.00048422
84-66-2 | Diethylphthalate | Diethylphthalate | ND | ND | No | No |  | 0.016364
5779-94-2 | 2,5-Dimethylbenzaldehyde | 2,5-Dimethylbenzaldehyde | ND | ND | No | No |  | 0.5203
117-84-0 | Di-n-octylphthalate | Di-n-octylphthalate | ND | ND | No | No |  | 0.016364
74-84-0 | Ethane | Ethane | 3.8621e-07 | 6.1303e-05 | No | No |  | --
141-78-6 | Ethyl acetate | Ethyl Acetate | 3.508e-08 | 5.5682e-06 | No | No |  | --
97-63-2 | Ethyl methacrylate | Ethyl Methacrylate | ND | ND | No | No |  | 0.00033238
622-96-8 | 4-Ethyltoluene | 4-Ethyltoluene | ND | ND | No | No |  | 0.00029999
142-82-5 | Heptane | Heptane | ND | ND | No | No |  | 0.00020842
66-25-1 | Hexaldehyde | Hexaldehyde | ND | ND | No | No |  | 0.38839
591-78-6 | 2-Hexanone | 2-Hexanone | ND | ND | No | No |  | 0.0002912
592-41-6 | 1-Hexene | 1-Hexene | 8.3305e-09 | 1.3223e-06 | No | No |  | --
2691-41-0 | HMX | HMX | ND | ND | No | No |  | 0.006307
10035-10-6 | Hydrogen Bromide | Hydrogen Bromide | ND | ND | No | No |  | 0.18643
95-13-6 | Indene | Indene | 1.1626e-08 | 1.8454e-06 | No | No |  | --
75-28-5 | Isobutane | Isobutane | ND | ND | No | No |  | 0.048356
590-86-3 | Isovaleraldehyde | Isovaleraldehyde | ND | ND | No | No |  | 0.334
7439-95-4 | Magnesium | Magnesium | ND | ND | No | No |  | 0.037873
98-83-9 | alpha-Methylstyrene | Alpha Methyl Styrene | ND | ND | No | No |  | 0.00029498
88-74-7 | 2-Nitroaniline | 2-nitroaniline | ND | ND | No | No |  | 0.016364
99-09-2 | 3-Nitroaniline | 3-nitroaniline | ND | ND | No | No |  | 0.032729
88-72-2 | 2-Nitrotoluene | 2-Nitrotoluene | ND | ND | No | No |  | 0.0031535
99-08-1 | 3-Nitrotoluene | 3-Nitrotoluene | ND | ND | No | No |  | 0.0031535
99-99-0 | 4-Nitrotoluene | 4-Nitrotoluene | ND | ND | No | No |  | 0.0031535
111-65-9 | Octane | Octane | 1.245e-09 | 1.9762e-07 | No | No |  | --
78-11-5 | Pentaerythritol tetranitrate | Pentaerythritoltetranitrate | ND | ND | No | No |  | 0.006307
109-66-0 | Pentane | n-Pentane | ND | ND | No | No |  | 0.060029
7664-38-2 | Phosphoric acid | Phosphoric Acid | ND | ND | No | No |  | 0.19575
74-98-6 | Propane | Propane | ND | ND | No | No |  | 0.036691
74-99-7 | Propyne | Propyne | ND | ND | No | No |  | 0.032531
121-82-4 | RDX | RDX | ND | ND | No | No |  | 0.0031535
479-45-8 | Tetryl | Tetryl | ND | ND | No | No |  | 0.0031535
1334-78-7 | o,m,p-Tolualdehyde | o,m,p-Tolualdehyde | ND | ND | No | No |  | 0.46591
25323-89-1 | Trichloroethane | Trichloroethane | ND | ND | No | No |  | 0.00029797
108-67-8 | 1,3,5-Trimethylbenzene | 1,3,5-Trimethylbenzene | ND | ND | No | No |  | 0.0002496
99-35-4 | 1,3,5-Trinitrobenzene | 1,3,5-Trinitrobenzene | ND | ND | No | No |  | 0.0031535
118-96-7 | 2,4,6-Trinitrotoluene | 2,4,6-Trinitrotoluene | ND | ND | No | No |  | 0.0031535
110-62-3 | Valeraldehyde | Valeraldehyde | ND | ND | No | No |  | 0.334
Note 1: Blue shading indicates poor precision. These compounds had a relative percent difference greater than 100% within a test.
Note 2: Purple shading indicates compound detected in the lab blank at levels between 20 and 50% of test values. These emission factors are biased high.
Note 3: Orange shading indicates tentatively identified compounds (TICs).
Note 4: lb/lb NEW factors may be slightly different for the same lb/item value due to rounding.
Note 5: AP-42 letter notation:
d Pollutant is listed as a reportable chemical under Section 313 of the Emergency Planning and Community Right-to-Know Act (EPCRA) and as a hazardous air
pollutant under Section 112 of the 1990 Clean Air Act Amendments (CAAA).
e Pollutant is listed as a reportable chemical under Section 313 of EPCRA.
f Pollutant is listed as a hazardous air pollutant under Section 112 of the CAAA.
Note on F10: Kaobrian: lead compounds
Note on F18: Kaobrian: POM
Note on F19: Kaobrian: POM
Note on F27: Kaobrian: POM
Note on F28: Kaobrian: "antimony compounds"
Note on F29: Kaobrian: Arsenic Compounds
Note on F32: Kaobrian: POM
Note on F33: Kaobrian: POM
Note on F34: Kaobrian: POM
Note on F35: Kaobrian: POM
Note on F36: Kaobrian: POM
Note on F37: Kaobrian: POM
Note on F39: Kaobrian: Beryllium Compounds
Note on F42: Kaobrian: POM
Note on F45: Kaobrian: POM
Note on F47: Kaobrian: cadmium compounds
Note on F58: Kaobrian: POM
Note on F60: Kaobrian: POM
Note on F61: Kaobrian: Chromium compounds
Note on F62: Kaobrian: POM
Note on F63: Kaobrian: cobalt compounds
Note on F68: Kaobrian: cyanide compounds
Note on F69: Kaobrian: POM
Note on F96: Kaobrian: POM
Note on F101: Kaobrian: POM
Note on F102: Kaobrian: POM
Note on F121: Kaobrian: cyanide compounds
Note on F123: Kaobrian: POM
Note on F126: Kaobrian: manganese compounds
Note on F133: Kaobrian: POM
Note on F137: Kaobrian: Nickel compounds
Note on F145: Kaobrian: POM
Note on F152: Kaobrian: POM
Note on F156: Kaobrian: POM
Note on F157: Kaobrian: Selenium Compounds
Note on F161: Kaobrian: POM

## EF SUM with duplicates
Summary of CO2, Criteria Pollutant, TSP, Toxic Chemical, and Hazardous Air Pollutant Emission Factors
A143 - M80 7.62-mm Ball Cartridge
CAS # | Pollutant (Official [AP-42] Notation) | Pollutant (Test Notation) | Emission Factor |  | HAP | Toxic | Minimum Detection Limit Based Concentration (mg/m3)
|  |  | lb/item | lb/lb NEW
Carbon Dioxide, Criteria Pollutants, and Total Suspended Paticulates
124-38-9 | Carbon dioxide | CO2 | 0.001249 | 0.19826 | No | No | --
630-08-0 | Carbon monoxide | CO | 0.0022863 | 0.3629 | No | No | --
7439-92-1 | Lead | Lead | 4.8969e-06 | 0.00077728 | Yes | Yes | --
74-82-8 | Methane | Methane | 1.0482e-05 | 0.0016638 | No | No | --
74-82-8 | Methane | Methane | ND | ND | No | No | 10.0106
-- | Oxides of nitrogen | NOx | 9.6643e-05 | 0.01534 | No | No | --
-- | PM-2.5 | PM2.5 | 3.8443e-05 | 0.0061021 | No | No | --
-- | PM-10 | PM10 | 5.0893e-05 | 0.0080783 | No | No | --
7446-09-5 | Sulfur dioxide | SO2 | ND | ND | No | No | 0.26624
12789-66-1 | Total suspended particulate | TSP | 5.0665e-05 | 0.008042 | No | No | --
Toxic Chemicals and Hazardous Air Pollutants
83-32-9 | Acenaphthene | Acenaphthene | ND | ND | Yes | No | 0.016364
83-32-9 | Acenaphthene | Acenaphthene | 4.3256e-11 | 6.866e-09 | Yes | No | --
208-96-8 | Acenaphthylene | Acenaphthylene | ND | ND | Yes | No | 0.016364
208-96-8 | Acenaphthylene | Acenaphthylene | 5.8056e-10 | 9.2153e-08 | Yes | No | --
75-07-0 | Acetaldehyde | Acetaldehyde | ND | ND | Yes | Yes | 0.17082
75-05-8 | Acetonitrile | Acetonitrile | 2.3671e-07 | 3.7574e-05 | Yes | Yes | --
107-02-8 | Acrolein | Acrolein | ND | ND | Yes | Yes | 0.2174
107-02-8 | Acrolein | Acrolein | 9.0958e-09 | 1.4438e-06 | Yes | Yes | --
107-13-1 | Acrylonitrile | Acrylonitrile | 7.1231e-08 | 1.1307e-05 | Yes | Yes | --
107-05-1 | Allyl chloride | 3-Chloropropene | ND | ND | Yes | Yes | 0.00089142
7429-90-5 | Aluminum | Aluminum | 2.1606e-07 | 3.4295e-05 | No | Yes | --
7664-41-7 | Ammonia | NH3 | 3.2886e-05 | 0.00522 | Yes | No | --
120-12-7 | Anthracene | Anthracene | ND | ND | Yes | Yes | 0.016364
120-12-7 | Anthracene | Anthracene | 6.8251e-11 | 1.0833e-08 | Yes | Yes | --
7440-36-0 | Antimony | Antimony | 2.0319e-06 | 0.00032252 | Yes | Yes | --
7440-38-2 | Arsenic | Arsenic | ND | ND | Yes | Yes | 0.0094682
7440-39-3 | Barium | Barium | 6.0845e-07 | 9.6579e-05 | No | Yes | --
71-43-2 | Benzene | Benzene | 7.0725e-07 | 0.00011226 | Yes | Yes | --
56-55-3 | Benzo[a]anthracene | Benzo(a)anthracene | ND | ND | Yes | Yes | 0.016364
56-55-3 | Benzo[a]anthracene | Benzo(a)anthracene | 3.3749e-10 | 5.3571e-08 | Yes | Yes | --
205-99-2 | Benzo[b]fluoranthene | Benzo(b)fluoranthene | ND | ND | Yes | Yes | 0.016364
205-99-2 | Benzo[b]fluoranthene | Benzo(b)fluoranthene | 3.5315e-10 | 5.6056e-08 | Yes | Yes | --
207-08-9 | Benzo[k]fluoranthene | Benzo(k)fluoranthene | ND | ND | Yes | Yes | 0.016364
207-08-9 | Benzo[k]fluoranthene | Benzo(k)fluoranthene | 1.7461e-10 | 2.7716e-08 | Yes | Yes | --
191-24-2 | Benzo[g,h,i]perylene | Benzo(g,h,i)perylene | ND | ND | Yes | Yes | 0.016364
191-24-2 | Benzo[g,h,i]perylene | Benzo(g,h,i)perylene | 2.3687e-09 | 3.7598e-07 | Yes | Yes | --
50-32-8 | Benzo[a]pyrene | Benzo(a)pyrene | ND | ND | Yes | Yes | 0.016364
50-32-8 | Benzo[a]pyrene | Benzo(a)pyrene | 4.4276e-10 | 7.028e-08 | Yes | Yes | --
192-97-2 | Benzo[e]pyrene | Benzo(e)pyrene | 7.2364e-10 | 1.1486e-07 | Yes | No | --
100-44-7 | Benzyl chloride | Benzylchloride | ND | ND | Yes | Yes | 0.00026416
7440-41-7 | Beryllium | Beryllium | ND | ND | Yes | Yes | 0.037873
75-25-2 | Bromoform | Bromoform | ND | ND | Yes | Yes | 0.00052568
74-83-9 | Bromomethane | Bromomethane | ND | ND | Yes | Yes | 0.00035546
101-55-3 | 4-Bromophenyl phenyl ether | 4-bromophenyl-phenylether | ND | ND | Yes | Yes | 0.016364
106-99-0 | 1,3-Butadiene | 1,3-Butadiene | 1.8856e-08 | 2.9931e-06 | Yes | Yes | --
106-99-0/106-97-8 | 1,3-Butadiene/Butane | 1,3-Butadiene/Butane | ND | ND | Yes | Yes | 0.067504
75-65-0 | t-Butyl alcohol | tert-Butyl Alcohol | ND | ND | Yes | Yes | 0.00040084
85-68-7 | Butylbenzylphthalate | Butylbenzylphthalate | ND | ND | Yes | No | 0.016364
123-72-8 | Butyraldehyde | Butyraldehyde | ND | ND | No | Yes | 0.27961
7440-43-9 | Cadmium | Cadmium | ND | ND | Yes | Yes | 0.037873
75-15-0 | Carbon disulfide | Carbon Disulfide | 4.5387e-09 | 7.2043e-07 | Yes | Yes | --
56-23-5 | Carbon tetrachloride | Carbontetrachloride | ND | ND | Yes | Yes | 0.00032032
106-47-8 | 4-Chloroaniline | 4-chloroaniline | ND | ND | No | Yes | 0.016364
108-90-7 | Chlorobenzene | Chlorobenzene | ND | ND | Yes | Yes | 0.00023504
75-45-6 | Chlorodifluoromethane | Chlorodifluoromethane | ND | ND | No | Yes | 0.0002518
75-00-3 | Chloroethane | Chloroethane | ND | ND | Yes | Yes | 0.00061733
111-91-1 | bis(2-Chloroethoxy)methane | Bis(2-chloroethoxy)methane | ND | ND | No | Yes | 0.016364
111-44-4 | bis(2-Chloroethyl)ether | Bis(2-chloroethyl)ether | ND | ND | Yes | Yes | 0.016364
67-66-3 | Chloroform | Chloroform | ND | ND | Yes | Yes | 0.00039603
74-87-3 | Chloromethane | Chloromethane | 3.0153e-09 | 4.7862e-07 | Yes | Yes | --
91-58-7 | 2-Chloronaphthalene | 2-chloronaphthalene | ND | ND | Yes | No | 0.016364
95-57-8 | 2-Chlorophenol | 2-chlorophenol | ND | ND | No | Yes | 0.016364
7005-72-3 | 4-Chlorophenyl-phenylether | 4-chlorophenyl-phenylether | ND | ND | Yes | No | 0.016364
7440-47-3 | Chromium | Chromium | ND | ND | Yes | Yes | 0.037873
218-01-9 | Chrysene | Chrysene | ND | ND | Yes | Yes | 0.016364
218-01-9 | Chrysene | Chrysene | 3.1737e-10 | 5.0376e-08 | Yes | Yes | --
7440-48-4 | Cobalt | Cobalt | ND | ND | Yes | Yes | 0.037873
7440-50-8 | Copper | Copper | 1.0195e-05 | 0.0016183 | No | Yes | --
106-44-5 | p-Cresol | 4-methylphenol | ND | ND | Yes | Yes | 0.016364
4170-30-3 | Crotonaldehyde | Crotonaldehyde | ND | ND | No | Yes | 0.27179
98-82-8 | Cumene | Cumene | ND | ND | Yes | Yes | 0.0002
57-12-5 | Particulate cyanide | Particulate Cyanide | 6.5674e-07 | 0.00010424 | Yes | Yes | --
53-70-3 | Dibenz[a,h]anthracene | Dibenz(a,h)anthracene | ND | ND | Yes | Yes | 0.016364
53-70-3 | Dibenz[a,h]anthracene | Dibenz(a,h)anthracene | 3.7842e-11 | 6.0067e-09 | Yes | Yes | --
132-64-9 | Dibenzofuran | Dibenzofuran | ND | ND | Yes | Yes | 0.016364
106-93-4 | 1,2-Dibromoethane | 1,2-Dibromoethane | ND | ND | Yes | Yes | 0.00039104
84-74-2 | Dibutyl phthalate | Di-n-butylphthalate | 6.0289e-08 | 9.5697e-06 | Yes | Yes | --
84-74-2 | Dibutyl phthalate | Dibutyl phthalate | ND | ND | Yes | Yes | 0.15768
95-50-1 | 1,2-Dichlorobenzene | 1,2-Dichlorobenzene | ND | ND | No | Yes | 0.00048922
95-50-1 | 1,2-Dichlorobenzene | 1,2-dichlorobenzene | ND | ND | No | Yes | 0.016364
541-73-1 | 1,3-Dichlorobenzene | 1,3-Dichlorobenzene | ND | ND | No | Yes | 0.00042806
541-73-1 | 1,3-Dichlorobenzene | 1,3-dichlorobenzene | ND | ND | No | Yes | 0.016364
106-46-7 | 1,4-Dichlorobenzene | 1,4-Dichlorobenzene | ND | ND | Yes | Yes | 0.00042806
106-46-7 | 1,4-Dichlorobenzene | 1,4-dichlorobenzene | ND | ND | Yes | Yes | 0.016364
91-94-1 | 3,3'-Dichlorobenzidine | 3,3-dichlorobenzidine | ND | ND | Yes | Yes | 0.016364
75-27-4 | Dichlorobromomethane | Bromodichloromethane | ND | ND | No | Yes | 0.00040892
75-71-8 | Dichlorodifluoromethane | Dichlorodifluoromethane | 0 | 0 | No | Yes | --
75-34-3 | 1,1-Dichloroethane | 1,1-Dichloroethane | ND | ND | Yes | Yes | 0.00037066
107-06-2 | 1,2-Dichloroethane | 1,2-Dichloroethane | 9.8538e-09 | 1.5641e-06 | Yes | Yes | --
75-09-2 | Dichloromethane | Methylenechloride | 1.0171e-07 | 1.6145e-05 | Yes | Yes | --
75-43-4 | Dichlorofluoromethane | Dichlorofluoromethane | ND | ND | No | Yes | 0.00021407
120-83-2 | 2,4-Dichlorophenol | 2,4-dichlorophenol | ND | ND | No | Yes | 0.016364
78-87-5 | 1,2-Dichloropropane | 1,2-Dichloropropane | ND | ND | Yes | Yes | 0.00032906
10061-02-6 | trans-1,3-Dichloropropene | trans-1,3-Dichloropropene | ND | ND | No | Yes | 0.00023082
76-14-2 | Dichlorotetrafluoroethane | Freon 114 | ND | ND | No | Yes | 0.00049775
105-67-9 | 2,4-Dimethylphenol | 2,4-dimethylphenol | ND | ND | No | Yes | 0.016364
131-11-3 | Dimethyl phthalate | Dimethylphthalate | ND | ND | Yes | Yes | 0.016364
99-65-0 | 1,3-Dinitrobenzene | 1,3-Dinitrobenzene | ND | ND | No | Yes | 0.0031535
534-52-1 | 4,6-Dinitro-2-methylphenol | 4,6-dinitro-2-methylphenol | ND | ND | Yes | Yes | 0.032729
51-28-5 | 2,4-Dinitrophenol | 2,4-dinitrophenol | ND | ND | Yes | Yes | 0.032729
121-14-2 | 2,4-Dinitrotoluene | 2,4-dinitrotoluene | ND | ND | Yes | Yes | 0.016364
121-14-2 | 2,4-Dinitrotoluene | 2,4-Dinitrotoluene | ND | ND | Yes | Yes | 0.0031535
606-20-2 | 2,6-Dinitrotoluene | 2,6-dinitrotoluene | ND | ND | No | Yes | 0.016364
606-20-2 | 2,6-Dinitrotoluene | 2,6-Dinitrotoluene | ND | ND | No | Yes | 0.0031535
123-91-1 | 1,4-Dioxane | 1,4-Dioxane | ND | ND | Yes | Yes | 0.00032988
-- | Total dioxin compounds | Total Dixoin | 1.2137e-14 | 1.9265e-12 | Yes | Yes | --
122-39-4 | Diphenyl amine | Diphenylamine | ND | ND | Yes | Yes | 0.078838
140-88-5 | Ethyl acrylate | Ethyl Acrylate | ND | ND | Yes | Yes | 0.0001666
100-41-4 | Ethyl benzene | Ethylbenzene | 3.1703e-09 | 5.0321e-07 | Yes | Yes | --
74-85-1 | Ethylene | Ethylene | 9.7312e-07 | 0.00015446 | No | Yes | --
117-81-7 | bis(2-Ethylhexyl)phthalate | bis(2-Ethylhexyl)phthalate | 5.5266e-07 | 8.7724e-05 | Yes | Yes | --
117-81-7 | bis(2-Ethylhexyl)phthalate | Dioctyl phthalate | ND | ND | Yes | Yes | 0.15768
206-44-0 | Fluoranthene | Fluoranthene | ND | ND | Yes | Yes | 0.016364
206-44-0 | Fluoranthene | Fluoranthene | 6.4226e-10 | 1.0195e-07 | Yes | Yes | --
86-73-7 | Fluorene | Fluorene | ND | ND | Yes | No | 0.016364
86-73-7 | Fluorene | Fluorene | 1.8613e-10 | 2.9544e-08 | Yes | No | --
50-00-0 | Formaldehyde | Formaldehyde | 8.3574e-08 | 1.3266e-05 | Yes | Yes | --
76-13-1 | Freon 113 | Freon 113 | ND | ND | No | Yes | 0.00054696
35822-46-9 | 1,2,3,4,6,7,8-Heptachlorodibenzo-p-dioxin | 1,2,3,4,6,7,8-HpCDD | 9.6188e-15 | 1.5268e-12 | Yes | Yes | --
67562-39-4 | 1,2,3,4,6,7,8-Heptachlorodibenzofuran | 1,2,3,4,6,7,8-HpCDF | 2.5182e-15 | 3.9972e-13 | Yes | Yes | --
55673-89-7 | 1,2,3,4,7,8,9-Heptachlorodibenzofuran | 1234789-HPCDF | ND | ND | Yes | Yes | 2.5008e-09
118-74-1 | Hexachlorobenzene | Hexachlorobenzene | ND | ND | Yes | Yes | 0.016364
87-68-3 | Hexachlorobutadiene | Hexachlorobutadiene | ND | ND | Yes | Yes | 0.00076003
87-68-3 | Hexachlorobutadiene | Hexachlorobutadiene | ND | ND | Yes | Yes | 0.016364
77-47-4 | Hexacholorocyclopentadiene | Hexachlorocyclopentadiene | ND | ND | Yes | Yes | 0.016364
39227-28-6 | 1,2,3,4,7,8-Hexachlorodibenzo-p-dioxin | 123478-HXCDD | ND | ND | Yes | Yes | 3.4249e-09
57653-85-7 | 1,2,3,6,7,8-Hexachlorodibenzo-p-dioxin | 123678-HXCDD | ND | ND | Yes | Yes | 3.561e-09
19408-74-3 | 1,2,3,7,8,9-Hexachlorodibenzo-p-dioxin | 123789-HXCDD | ND | ND | Yes | Yes | 3.2814e-09
70648-26-9 | 1,2,3,4,7,8-Hexachlorodibenzofuran | 1,2,3,4,7,8-HxCDF | ND | ND | Yes | Yes | 2.2112e-09
57117-44-9 | 1,2,3,6,7,8-Hexachlorodibenzofuran | 1,2,3,6,7,8-HxCDF | ND | ND | Yes | Yes | 2.2149e-09
72918-21-9 | 1,2,3,7,8,9-Hexachlorodibenzofuran | 123789-HXCDF | ND | ND | Yes | Yes | 5.6166e-09
60851-34-5 | 2,3,4,6,7,8-Hexachlorodibenzofuran | 2,3,4,6,7,8-HxCDF | ND | ND | Yes | Yes | 2.3137e-09
67-72-1 | Hexachloroethane | Hexachloroethane | ND | ND | Yes | Yes | 0.016364
67-72-1 | Hexachloroethane | Hexachlorethane | ND | ND | Yes | Yes | 0.0005909
110-54-3 | Hexane | Hexane | 1.8426e-07 | 2.9247e-05 | Yes | Yes | --
110-54-3 | Hexane | n-Hexane | 1.9715e-07 | 3.1293e-05 | Yes | Yes | --
7647-01-0 | Hydrochloric acid | Hydrogen Chloride | ND | ND | Yes | Yes | 0.19575
74-90-8 | Hydrogen cyanide | Hydrogen Cyanide | 4.5033e-06 | 0.00071481 | Yes | Yes | --
7664-39-3 | Hydrogen fluoride | Hydrogen Fluoride | ND | ND | Yes | Yes | 0.20507
193-39-5 | Indeno[1,2,3-cd]pyrene | Indeno(1,2,3-cd)pyrene | ND | ND | Yes | Yes | 0.016364
193-39-5 | Indeno[1,2,3-cd]pyrene | Indeno(1,2,3-cd)pyrene | 4.5951e-10 | 7.2938e-08 | Yes | Yes | --
78-59-1 | Isophorone | Isophorone | ND | ND | Yes | No | 0.016364
7439-96-5 | Manganese | Manganese | ND | ND | Yes | Yes | 0.037873
96-33-3 | Methyl acrylate | Methyl Acrylate | ND | ND | No | Yes | 0.00025072
74-95-3 | Methylene bromide | Dibromomethane | ND | ND | No | Yes | 0.00050619
78-93-3 | Methyl ethyl ketone | 2-Butanone | ND | ND | Yes | Yes | 0.0008087
74-88-4 | Methyl iodide | Methyl Iodide | ND | ND | Yes | Yes | 0.00035428
108-10-1 | Methyl isobutyl ketone | 4-Methyl-2-pentanone | ND | ND | Yes | Yes | 0.0003328
80-62-6 | Methyl methacrylate | Methyl Methacrylate | ND | ND | Yes | Yes | 0.00045815
91-57-6 | 2-Methylnaphthalene | 2-Methylnaphthalene | ND | ND | Yes | No | 0.016364
95-48-7 | 2-Methylphenol | 2-methylphenol | ND | ND | Yes | Yes | 0.016364
1634-04-4 | Methyl tert-butyl ether | Methyl t-Butyl Ether | ND | ND | Yes | Yes | 0.0003667
91-20-3 | Naphthalene | Naphthalene | 2.3669e-08 | 3.757e-06 | Yes | Yes | --
91-20-3 | Naphthalene | Naphthalene | 1.123e-08 | 1.7826e-06 | Yes | Yes | --
7440-02-0 | Nickel | Nickel | ND | ND | Yes | Yes | 0.037873
7697-37-2 | Nitric acid | Nitric Acid | ND | ND | No | Yes | 0.19575
100-01-6 | 4-Nitroaniline | 4-nitroaniline | ND | ND | No | Yes | 0.032729
98-95-3 | Nitrobenzene | Nitrobenzene | ND | ND | Yes | Yes | 0.016364
98-95-3 | Nitrobenzene | Nitrobenzene | ND | ND | Yes | Yes | 0.0031535
55-63-0 | Nitroglycerin | Nitroglycerine | ND | ND | No | Yes | 0.0031535
88-75-5 | 2-Nitrophenol | 2-nitrophenol | ND | ND | No | Yes | 0.016364
100-02-7 | 4-Nitrophenol | 4-nitrophenol | ND | ND | Yes | Yes | 0.032729
62-75-9 | n-Nitrosodimethylamine | N-nitrosodimethylamine | ND | ND | Yes | Yes | 0.016364
86-30-6 | n-Nitrosodiphenylamine | N-nitrosodiphenylamine(1) | ND | ND | Yes | Yes | 0.016364
621-64-7 | n-Nitroso-di-n-propylamine | N-nitroso-di-n-propylamine | ND | ND | No | Yes | 0.016364
3268-87-9 | 1,2,3,4,6,7,8,9-Octachlorodibenzo-p-dioxin | OCDD | 3.625e-14 | 5.754e-12 | Yes | Yes | --
39001-02-0 | 1,2,3,4,6,7,8,9-Octachlorodibenzofuran | OCDF | ND | ND | Yes | Yes | 3.3574e-09
40321-76-4 | 1,2,3,7,8-Pentachlorodibenzo-p-dioxin | 12378-PECDD | ND | ND | Yes | Yes | 3.6682e-09
57117-41-6 | 1,2,3,7,8-Pentachlorodibenzofuran | 12378-PECDF | ND | ND | Yes | Yes | 3.1695e-09
57117-31-4 | 2,3,4,7,8-Pentachlorodibenzofuran | 23478-PECDF | ND | ND | Yes | Yes | 3.4958e-09
87-86-5 | Pentachlorophenol | Pentachlorophenol | ND | ND | Yes | Yes | 0.032729
85-01-8 | Phenanthrene | Phenanthrene | ND | ND | Yes | Yes | 0.016364
85-01-8 | Phenanthrene | Phenanthrene | 3.0832e-10 | 4.8939e-08 | Yes | Yes | --
108-95-2 | Phenol | Phenol | ND | ND | Yes | Yes | 0.016364
123-38-6 | Propionaldehyde | Proprionaldehyde | ND | ND | Yes | Yes | 0.22522
115-07-1 | Propylene | Propene | 1.7266e-07 | 2.7407e-05 | No | Yes | --
115-07-1 | Propylene | Propylene | 1.801e-07 | 2.8587e-05 | No | Yes | --
129-00-0 | Pyrene | Pyrene | ND | ND | Yes | No | 0.016364
129-00-0 | Pyrene | Pyrene | 2.2077e-09 | 3.5042e-07 | Yes | No | --
7782-49-2 | Selenium | Selenium | ND | ND | Yes | Yes | 0.0094682
7440-22-4 | Silver | Silver | ND | ND | No | Yes | 0.037873
100-42-5 | Styrene | Styrene | 9.3221e-09 | 1.4797e-06 | Yes | Yes | --
7664-93-9 | Sulfuric acid | Sulfuric Acid | ND | ND | No | Yes | 0.19575
1746-01-6 | 2,3,7,8-Tetrachlorodibenzo-p-dioxin | 2378-TCDD | ND | ND | Yes | Yes | 6.0659e-09
51207-31-9 | 2,3,7,8-Tetrachlorodibenzofuran | 2,3,7,8-TCDF | ND | ND | Yes | Yes | 2.5794e-09
630-20-6 | 1,1,1,2-Tetrachloroethane | 1,1,1,2-Tetrachloroethane | ND | ND | No | Yes | 0.00034913
79-34-5 | 1,1,2,2-Tetrachloroethane | 1,1,2,2-Tetrachloroethane | ND | ND | Yes | Yes | 0.00034944
127-18-4 | Tetrachloroethylene | Tertrachloroethene | ND | ND | Yes | Yes | 0.00041391
7440-28-0 | Thallium | Thallium | ND | ND | No | Yes | 0.037873
108-88-3 | Toluene | Toluene | 4.3954e-08 | 6.9768e-06 | Yes | Yes | --
120-82-1 | 1,2,4-Trichlorobenzene | 1,2,4-Trichlorobenzene | ND | ND | Yes | Yes | 0.00128
120-82-1 | 1,2,4-Trichlorobenzene | 1,2,4-trichlorobenzene | ND | ND | Yes | Yes | 0.016364
71-55-6 | 1,1,1-Trichloroethane | 1,1,1-Trichloroethane | ND | ND | Yes | Yes | 0.00044399
79-00-5 | 1,1,2-Trichloroethane | 1,1,2-Trichloroethane | ND | ND | Yes | Yes | 0.00027664
75-69-4 | Trichlorofluoromethane | Trichloroflouromethane | 0 | 0 | No | Yes | --
95-95-4 | 2,4,5-Trichlorophenol | 2,4,5-trichlorophenol | ND | ND | Yes | Yes | 0.016364
88-06-2 | 2,4,6-Trichlorophenol | 2,4,6-trichlorophenol | ND | ND | Yes | Yes | 0.016364
96-18-4 | 1,2,3-Trichloropropane | 1,2,3-Trichloropropane | ND | ND | No | Yes | 0.00049065
95-63-6 | 1,2,4-Trimethylbenzene | 1,2,4-Trimethylbenzene | ND | ND | No | Yes | 0.0002496
540-84-1 | 2,2,4-Trimethylpentane | Isooctane | ND | ND | Yes | No | 0.00019008
7440-62-2 | Vanadium | Vanadium | ND | ND | No | Yes | 0.037873
108-05-4 | Vinyl acetate | Vinyl Acetate | ND | ND | Yes | Yes | 0.00039395
75-01-4 | Vinyl chloride | Vinyl Chloride | ND | ND | Yes | Yes | 0.00026
75-35-4 | Vinylidene chloride | 1,1-Dichlorethene | ND | ND | Yes | Yes | 0.00020584
106-42-3, 108-38-3 | m-Xylene, p-Xylene | m&p-Xylene | 5.2753e-09 | 8.3735e-07 | Yes | Yes | --
95-47-6 | o-Xylene | o-Xylene | 4.2202e-09 | 6.6988e-07 | Yes | Yes | --
7440-66-6 | Zinc | Zinc | 1.3969e-06 | 0.00022173 | No | Yes | --
Other Pollutants
67-64-1 | Acetone | Acetone | ND | ND | No | No | 1.1261
67-64-1 | Acetone | Acetone | 4.5669e-07 | 7.2491e-05 | No | No | --
74-86-2 | Acetylene | Acetylene | 1.6977e-07 | 2.6948e-05 | No | No | --
35572-78-2 | 2-Amino-4,6-dinitrotoluene | 2-Amino-4,6-Dinitrotoluene | ND | ND | No | No | 0.0031535
19406-51-0 | 4-Amino-2,6-dinitrotoluene | 4-Amino-2,6-Dinitrotoluene | ND | ND | No | No | 0.0031535
100-52-7 | Benzaldehyde | Benzaldehyde | ND | ND | No | No | 0.41152
100-47-0 | Benzonitrile | Benzonitrile | 2.5632e-08 | 4.0686e-06 | No | No | --
100-51-6 | Benzyl alcohol | Benzyl alcohol | ND | ND | No | No | 0.016364
108-86-1 | Bromobenzene | Bromobenzene | ND | ND | No | No | 0.0003919
590-18-1 | cis-Butene | cis-butene | ND | ND | No | No | 0.046692
624-64-6 | trans-Butene | trans-Butene | ND | ND | No | No | 0.046692
107-00-6 | 1-Butyne | 1-Butyne | ND | ND | No | No | 0.045003
503-17-3 | 2-Butyne | 2-Butyne | ND | ND | No | No | 0.045003
7440-70-2 | Calcium | Calcium | 2.9726e-06 | 0.00047184 | No | No | --
39638-32-9 | bis(2-Chloroisopropyl)ether | Bis(2-chloroisopropyl)ether | ND | ND | No | No | 0.016364
59-50-7 | 4-Chloro-3-methylphenol | 4-chloro-3-methylphenol | ND | ND | No | No | 0.016364
124-48-1 | Dibromochloromethane | Dibromochloromethane | ND | ND | No | No | 0.00051969
156-59-2 | cis-1,2-Dichloroethene | cis-1,2-Dichloroethene | ND | ND | No | No | 0.00020164
156-60-5 | trans-1,2-Dichloroethene | trans-1,2,-Dichloroethene | ND | ND | No | No | 0.00048422
84-66-2 | Diethylphthalate | Diethylphthalate | ND | ND | No | No | 0.016364
5779-94-2 | 2,5-Dimethylbenzaldehyde | 2,5-Dimethylbenzaldehyde | ND | ND | No | No | 0.5203
117-84-0 | Di-n-octylphthalate | Di-n-octylphthalate | ND | ND | No | No | 0.016364
74-84-0 | Ethane | Ethane | 3.8621e-07 | 6.1303e-05 | No | No | --
141-78-6 | Ethyl acetate | Ethyl Acetate | 3.508e-08 | 5.5682e-06 | No | No | --
97-63-2 | Ethyl methacrylate | Ethyl Methacrylate | ND | ND | No | No | 0.00033238
622-96-8 | 4-Ethyltoluene | 4-Ethyltoluene | ND | ND | No | No | 0.00029999
142-82-5 | Heptane | Heptane | ND | ND | No | No | 0.00020842
66-25-1 | Hexaldehyde | Hexaldehyde | ND | ND | No | No | 0.38839
591-78-6 | 2-Hexanone | 2-Hexanone | ND | ND | No | No | 0.0002912
592-41-6 | 1-Hexene | 1-Hexene | 8.3305e-09 | 1.3223e-06 | No | No | --
10035-10-6 | Hydrogen Bromide | Hydrogen Bromide | ND | ND | No | No | 0.18643
2691-41-0 | HMX | HMX | ND | ND | No | No | 0.006307
95-13-6 | Indene | Indene | 1.1626e-08 | 1.8454e-06 | No | No | --
75-28-5 | Isobutane | Isobutane | ND | ND | No | No | 0.048356
115-11-7/106-98-9 | Isobutylene/1-Butene | 1-Butene/Isobutylene | ND | ND | No | No | 0.046675
590-86-3 | Isovaleraldehyde | Isovaleraldehyde | ND | ND | No | No | 0.334
7439-95-4 | Magnesium | Magnesium | ND | ND | No | No | 0.037873
98-83-9 | alpha-Methylstyrene | Alpha Methyl Styrene | ND | ND | No | No | 0.00029498
88-74-7 | 2-Nitroaniline | 2-nitroaniline | ND | ND | No | No | 0.016364
99-09-2 | 3-Nitroaniline | 3-nitroaniline | ND | ND | No | No | 0.032729
88-72-2 | 2-Nitrotoluene | 2-Nitrotoluene | ND | ND | No | No | 0.0031535
99-08-1 | 3-Nitrotoluene | 3-Nitrotoluene | ND | ND | No | No | 0.0031535
99-99-0 | 4-Nitrotoluene | 4-Nitrotoluene | ND | ND | No | No | 0.0031535
111-65-9 | Octane | Octane | 1.245e-09 | 1.9762e-07 | No | No | --
78-11-5 | Pentaerythritol tetranitrate | Pentaerythritoltetranitrate | ND | ND | No | No | 0.006307
109-66-0 | Pentane | Pentane | 3.9517e-09 | 6.2726e-07 | No | No | --
109-66-0 | Pentane | n-Pentane | ND | ND | No | No | 0.060029
7664-38-2 | Phosphoric acid | Phosphoric Acid | ND | ND | No | No | 0.19575
74-98-6 | Propane | Propane | ND | ND | No | No | 0.036691
74-99-7 | Propyne | Propyne | ND | ND | No | No | 0.032531
121-82-4 | RDX | RDX | ND | ND | No | No | 0.0031535
479-45-8 | Tetryl | Tetryl | ND | ND | No | No | 0.0031535
1334-78-7 | o,m,p-Tolualdehyde | o,m,p-Tolualdehyde | ND | ND | No | No | 0.46591
25323-89-1 | Trichloroethane | Trichloroethane | ND | ND | No | No | 0.00029797
108-67-8 | 1,3,5-Trimethylbenzene | 1,3,5-Trimethylbenzene | ND | ND | No | No | 0.0002496
99-35-4 | 1,3,5-Trinitrobenzene | 1,3,5-Trinitrobenzene | ND | ND | No | No | 0.0031535
118-96-7 | 2,4,6-Trinitrotoluene | 2,4,6-Trinitrotoluene | ND | ND | No | No | 0.0031535
110-62-3 | Valeraldehyde | Valeraldehyde | ND | ND | No | No | 0.334
Note 1: Green shading indicates a compound that was sampled using two methods. In such instances, the emission factor reported in AP-42 was calculated using the more accurate test method, as indicated by the shading.
Note 2: Orange shading indicates tentatively identified compounds (TICs).
Note 3: Rose shading indicates a compound that was excluded from AP-42 due to its presence in the lab blank at levels greater than 50% of test levels.
Note 4: lb/lb NEW factors may be slightly different for the same lb/item value due to rounding.
Note 5: Red shading indicates test results that did not uniquely identify a compound. These compounds were not included in AP-42.
Note 6: Yellow shading indicates that a test or analytical method was selected that would not typically be chosen for the compound.
Note on F10: Kaobrian: lead compounds
Note on F19: Kaobrian: POM
Note on F20: Kaobrian: POM
Note on F21: Kaobrian: POM
Note on F22: Kaobrian: POM
Note on F31: Kaobrian: POM
Note on F32: Kaobrian: POM
Note on F33: Kaobrian: "antimony compounds"
Note on F34: Kaobrian: Arsenic Compounds
Note on F37: Kaobrian: POM
Note on F38: Kaobrian: POM
Note on F39: Kaobrian: POM
Note on F40: Kaobrian: POM
Note on F41: Kaobrian: POM
Note on F42: Kaobrian: POM
Note on F43: Kaobrian: POM
Note on F44: Kaobrian: POM
Note on F45: Kaobrian: POM
Note on F46: Kaobrian: POM
Note on F47: Kaobrian: POM
Note on F49: Kaobrian: Beryllium Compounds
Note on F52: Kaobrian: POM
Note on F56: Kaobrian: POM
Note on F58: Kaobrian: cadmium compounds
Note on F69: Kaobrian: POM
Note on F71: Kaobrian: POM
Note on F72: Kaobrian: Chromium compounds
Note on F73: Kaobrian: POM
Note on F74: Kaobrian: POM
Note on F75: Kaobrian: cobalt compounds
Note on F80: Kaobrian: cyanide compounds
Note on F81: Kaobrian: POM
Note on F82: Kaobrian: POM
Note on F93: Kaobrian: POM
Note on F115: Kaobrian: POM
Note on F121: Kaobrian: POM
Note on F122: Kaobrian: POM
Note on F123: Kaobrian: POM
Note on F124: Kaobrian: POM
Note on F146: Kaobrian: cyanide compounds
Note on F148: Kaobrian: POM
Note on F149: Kaobrian: POM
Note on F151: Kaobrian: manganese compounds
Note on F158: Kaobrian: POM
Note on F163: Kaobrian: Nickel compounds
Note on F172: Kaobrian: POM
Note on F180: Kaobrian: POM
Note on F181: Kaobrian: POM
Note on F186: Kaobrian: POM
Note on F187: Kaobrian: POM
Note on F188: Kaobrian: Selenium Compounds
Note on F192: Kaobrian: POM
Note on G52: Kaobrian: polybrominated biphenyl
Note on G70: Kaobrian: chlorophenol

## Sum All EFs
Summary of CEM, FTIR, Acid Gases, Cyanide, Particulates, Metals, Aldehyde, VOC, Hydrocarbon, SVOC, TO-13-PAH, Dioxin-Furan, Energetic, and Emission Factors
A143 - M80 7.62-mm Ball Cartridge
Pollutant | Emission Factor |  | Detection Limit Based Concentration (mg/m3)
| (lb/item) | (lb/lb NEW)
CEM
NOx | 9.6643e-05 | 0.01534 | --
SO2 | ND | ND | 0.26624
CO | 0.0022863 | 0.3629 | --
CO2 | 0.001249 | 0.19826 | --
FTIR
NH3 | 3.2886e-05 | 0.00522 | --
Methane | ND | ND | 10.0106
Acid Gases
Hydrogen Fluoride | ND | ND | 0.20507
Hydrogen Chloride | ND | ND | 0.19575
Hydrogen Bromide | ND | ND | 0.18643
Nitric Acid | ND | ND | 0.19575
Phosphoric Acid | ND | ND | 0.19575
Sulfuric Acid | ND | ND | 0.19575
Cyanide
Particulate Cyanide | 6.5674e-07 | 0.00010424 | --
Hydrogen Cyanide | 4.5033e-06 | 0.00071481 | --
Particulates
TSP | 5.0665e-05 | 0.008042 | --
PM10 | 5.0893e-05 | 0.0080783 | --
PM2.5 | 3.8443e-05 | 0.0061021 | --
Metals
Aluminum | 2.1606e-07 | 3.4295e-05 | --
Antimony | 2.0319e-06 | 0.00032252 | --
Arsenic | ND | ND | 0.0094682
Barium | 6.0845e-07 | 9.6579e-05 | --
Beryllium | ND | ND | 0.037873
Cadmium | ND | ND | 0.037873
Calcium | 2.9726e-06 | 0.00047184 | --
Chromium | ND | ND | 0.037873
Cobalt | ND | ND | 0.037873
Copper | 1.0195e-05 | 0.0016183 | --
Lead | 4.8969e-06 | 0.00077728 | --
Magnesium | ND | ND | 0.037873
Manganese | ND | ND | 0.037873
Nickel | ND | ND | 0.037873
Selenium | ND | ND | 0.0094682
Silver | ND | ND | 0.037873
Thallium | ND | ND | 0.037873
Vanadium | ND | ND | 0.037873
Zinc | 1.3969e-06 | 0.00022173 | --
Aldehyde
Formaldehyde | 8.3574e-08 | 1.3266e-05 | --
Acetaldehyde | ND | ND | 0.17082
Acetone | ND | ND | 1.1261
Acrolein | ND | ND | 0.2174
Proprionaldehyde | ND | ND | 0.22522
Crotonaldehyde | ND | ND | 0.27179
Butyraldehyde | ND | ND | 0.27961
Benzaldehyde | ND | ND | 0.41152
Isovaleraldehyde | ND | ND | 0.334
Valeraldehyde | ND | ND | 0.334
o,m,p-Tolualdehyde | ND | ND | 0.46591
Hexaldehyde | ND | ND | 0.38839
2,5-Dimethylbenzaldehyde | ND | ND | 0.5203
VOC
Propene | 1.7266e-07 | 2.7407e-05 | --
Dichlorodifluoromethane | 0 | 0 | --
Chlorodifluoromethane | ND | ND | 0.0002518
Freon 114 | ND | ND | 0.00049775
Chloromethane | 3.0153e-09 | 4.7862e-07 | --
Vinyl Chloride | ND | ND | 0.00026
1,3-Butadiene | 1.8856e-08 | 2.9931e-06 | --
Bromomethane | ND | ND | 0.00035546
Chloroethane | ND | ND | 0.00061733
Dichlorofluoromethane | ND | ND | 0.00021407
Trichloroflouromethane | 0 | 0 | --
Pentane | 3.9517e-09 | 6.2726e-07 | --
Acrolein | 9.0958e-09 | 1.4438e-06 | --
1,1-Dichlorethene | ND | ND | 0.00020584
Freon 113 | ND | ND | 0.00054696
Acetone | 4.5669e-07 | 7.2491e-05 | --
Methyl Iodide | ND | ND | 0.00035428
Carbon Disulfide | 4.5387e-09 | 7.2043e-07 | --
Acetonitrile | 2.3671e-07 | 3.7574e-05 | --
3-Chloropropene | ND | ND | 0.00089142
Methylenechloride | 1.0171e-07 | 1.6145e-05 | --
tert-Butyl Alcohol | ND | ND | 0.00040084
Acrylonitrile | 7.1231e-08 | 1.1307e-05 | --
trans-1,2,-Dichloroethene | ND | ND | 0.00048422
Methyl t-Butyl Ether | ND | ND | 0.0003667
Hexane | 1.8426e-07 | 2.9247e-05 | --
1,1-Dichloroethane | ND | ND | 0.00037066
Vinyl Acetate | ND | ND | 0.00039395
cis-1,2-Dichloroethene | ND | ND | 0.00020164
2-Butanone | ND | ND | 0.0008087
Ethyl Acetate | 3.508e-08 | 5.5682e-06 | --
Methyl Acrylate | ND | ND | 0.00025072
Chloroform | ND | ND | 0.00039603
1,1,1-Trichloroethane | ND | ND | 0.00044399
Carbontetrachloride | ND | ND | 0.00032032
1,2-Dichloroethane | 9.8538e-09 | 1.5641e-06 | --
Benzene | 7.0725e-07 | 0.00011226 | --
Isooctane | ND | ND | 0.00019008
Heptane | ND | ND | 0.00020842
Trichloroethane | ND | ND | 0.00029797
Ethyl Acrylate | ND | ND | 0.0001666
1,2-Dichloropropane | ND | ND | 0.00032906
Methyl Methacrylate | ND | ND | 0.00045815
Dibromomethane | ND | ND | 0.00050619
1,4-Dioxane | ND | ND | 0.00032988
Bromodichloromethane | ND | ND | 0.00040892
4-Methyl-2-pentanone | ND | ND | 0.0003328
Toluene | 4.3954e-08 | 6.9768e-06 | --
Octane | 1.245e-09 | 1.9762e-07 | --
trans-1,3-Dichloropropene | ND | ND | 0.00023082
Ethyl Methacrylate | ND | ND | 0.00033238
1,1,2-Trichloroethane | ND | ND | 0.00027664
Tertrachloroethene | ND | ND | 0.00041391
2-Hexanone | ND | ND | 0.0002912
Dibromochloromethane | ND | ND | 0.00051969
1,2-Dibromoethane | ND | ND | 0.00039104
Chlorobenzene | ND | ND | 0.00023504
1,1,1,2-Tetrachloroethane | ND | ND | 0.00034913
Ethylbenzene | 3.1703e-09 | 5.0321e-07 | --
m&p-Xylene | 5.2753e-09 | 8.3735e-07 | --
o-Xylene | 4.2202e-09 | 6.6988e-07 | --
Styrene | 9.3221e-09 | 1.4797e-06 | --
Bromoform | ND | ND | 0.00052568
Cumene | ND | ND | 0.0002
1,1,2,2-Tetrachloroethane | ND | ND | 0.00034944
1,2,3-Trichloropropane | ND | ND | 0.00049065
Bromobenzene | ND | ND | 0.0003919
4-Ethyltoluene | ND | ND | 0.00029999
1,3,5-Trimethylbenzene | ND | ND | 0.0002496
Alpha Methyl Styrene | ND | ND | 0.00029498
1,2,4-Trimethylbenzene | ND | ND | 0.0002496
1,3-Dichlorobenzene | ND | ND | 0.00042806
1,4-Dichlorobenzene | ND | ND | 0.00042806
Benzylchloride | ND | ND | 0.00026416
1,2-Dichlorobenzene | ND | ND | 0.00048922
Hexachlorethane | ND | ND | 0.0005909
1,2,4-Trichlorobenzene | ND | ND | 0.00128
Hexachlorobutadiene | ND | ND | 0.00076003
VOC TIC
Benzonitrile | 2.5632e-08 | 4.0686e-06 | --
Indene | 1.1626e-08 | 1.8454e-06 | --
1-Hexene | 8.3305e-09 | 1.3223e-06 | --
Hydrocarbons
Methane | 1.0482e-05 | 0.0016638 | --
Ethylene | 9.7312e-07 | 0.00015446 | --
Acetylene | 1.6977e-07 | 2.6948e-05 | --
Ethane | 3.8621e-07 | 6.1303e-05 | --
Propylene | 1.801e-07 | 2.8587e-05 | --
Propane | ND | ND | 0.036691
Propyne | ND | ND | 0.032531
Isobutane | ND | ND | 0.048356
1-Butene/Isobutylene | ND | ND | 0.046675
1,3-Butadiene/Butane | ND | ND | 0.067504
cis-butene | ND | ND | 0.046692
1-Butyne | ND | ND | 0.045003
trans-Butene | ND | ND | 0.046692
2-Butyne | ND | ND | 0.045003
n-Pentane | ND | ND | 0.060029
n-Hexane | 1.9715e-07 | 3.1293e-05 | --
SVOC
N-nitrosodimethylamine | ND | ND | 0.016364
Bis(2-chloroethyl)ether | ND | ND | 0.016364
Phenol | ND | ND | 0.016364
2-chlorophenol | ND | ND | 0.016364
1,3-dichlorobenzene | ND | ND | 0.016364
1,4-dichlorobenzene | ND | ND | 0.016364
1,2-dichlorobenzene | ND | ND | 0.016364
Benzyl alcohol | ND | ND | 0.016364
Bis(2-chloroisopropyl)ether | ND | ND | 0.016364
2-methylphenol | ND | ND | 0.016364
Hexachloroethane | ND | ND | 0.016364
N-nitroso-di-n-propylamine | ND | ND | 0.016364
4-methylphenol | ND | ND | 0.016364
Nitrobenzene | ND | ND | 0.016364
Isophorone | ND | ND | 0.016364
2-nitrophenol | ND | ND | 0.016364
2,4-dimethylphenol | ND | ND | 0.016364
Bis(2-chloroethoxy)methane | ND | ND | 0.016364
2,4-dichlorophenol | ND | ND | 0.016364
1,2,4-trichlorobenzene | ND | ND | 0.016364
Naphthalene | 2.3669e-08 | 3.757e-06 | --
4-chloroaniline | ND | ND | 0.016364
Hexachlorobutadiene | ND | ND | 0.016364
4-chloro-3-methylphenol | ND | ND | 0.016364
2-Methylnaphthalene | ND | ND | 0.016364
Hexachlorocyclopentadiene | ND | ND | 0.016364
2,4,6-trichlorophenol | ND | ND | 0.016364
2,4,5-trichlorophenol | ND | ND | 0.016364
2-chloronaphthalene | ND | ND | 0.016364
2-nitroaniline | ND | ND | 0.016364
Acenaphthylene | ND | ND | 0.016364
Dimethylphthalate | ND | ND | 0.016364
2,6-dinitrotoluene | ND | ND | 0.016364
Acenaphthene | ND | ND | 0.016364
3-nitroaniline | ND | ND | 0.032729
2,4-dinitrophenol | ND | ND | 0.032729
Dibenzofuran | ND | ND | 0.016364
2,4-dinitrotoluene | ND | ND | 0.016364
4-nitrophenol | ND | ND | 0.032729
Fluorene | ND | ND | 0.016364
4-chlorophenyl-phenylether | ND | ND | 0.016364
Diethylphthalate | ND | ND | 0.016364
4-nitroaniline | ND | ND | 0.032729
4,6-dinitro-2-methylphenol | ND | ND | 0.032729
N-nitrosodiphenylamine(1) | ND | ND | 0.016364
4-bromophenyl-phenylether | ND | ND | 0.016364
Hexachlorobenzene | ND | ND | 0.016364
Pentachlorophenol | ND | ND | 0.032729
Phenanthrene | ND | ND | 0.016364
Anthracene | ND | ND | 0.016364
Di-n-butylphthalate | 6.0289e-08 | 9.5697e-06 | --
Fluoranthene | ND | ND | 0.016364
Pyrene | ND | ND | 0.016364
Butylbenzylphthalate | ND | ND | 0.016364
Benzo(a)anthracene | ND | ND | 0.016364
Chrysene | ND | ND | 0.016364
3,3-dichlorobenzidine | ND | ND | 0.016364
bis(2-Ethylhexyl)phthalate | 5.5266e-07 | 8.7724e-05 | --
Di-n-octylphthalate | ND | ND | 0.016364
Benzo(b)fluoranthene | ND | ND | 0.016364
Benzo(k)fluoranthene | ND | ND | 0.016364
Benzo(a)pyrene | ND | ND | 0.016364
Indeno(1,2,3-cd)pyrene | ND | ND | 0.016364
Dibenz(a,h)anthracene | ND | ND | 0.016364
Benzo(g,h,i)perylene | ND | ND | 0.016364
TO-13-PAH
Naphthalene | 1.123e-08 | 1.7826e-06 | --
Acenaphthylene | 5.8056e-10 | 9.2153e-08 | --
Acenaphthene | 4.3256e-11 | 6.866e-09 | --
Fluorene | 1.8613e-10 | 2.9544e-08 | --
Phenanthrene | 3.0832e-10 | 4.8939e-08 | --
Anthracene | 6.8251e-11 | 1.0833e-08 | --
Fluoranthene | 6.4226e-10 | 1.0195e-07 | --
Pyrene | 2.2077e-09 | 3.5042e-07 | --
Benzo(a)anthracene | 3.3749e-10 | 5.3571e-08 | --
Chrysene | 3.1737e-10 | 5.0376e-08 | --
Benzo(b)fluoranthene | 3.5315e-10 | 5.6056e-08 | --
Benzo(k)fluoranthene | 1.7461e-10 | 2.7716e-08 | --
Benzo(e)pyrene | 7.2364e-10 | 1.1486e-07 | --
Benzo(a)pyrene | 4.4276e-10 | 7.028e-08 | --
Indeno(1,2,3-cd)pyrene | 4.5951e-10 | 7.2938e-08 | --
Dibenz(a,h)anthracene | 3.7842e-11 | 6.0067e-09 | --
Benzo(g,h,i)perylene | 2.3687e-09 | 3.7598e-07 | --
Dioxin-Furan
2378-TCDD | ND | ND | 6.0659e-09
12378-PECDD | ND | ND | 3.6682e-09
123478-HXCDD | ND | ND | 3.4249e-09
123678-HXCDD | ND | ND | 3.561e-09
123789-HXCDD | ND | ND | 3.2814e-09
1,2,3,4,6,7,8-HpCDD | 9.6188e-15 | 1.5268e-12 | --
OCDD | 3.625e-14 | 5.754e-12 | --
2,3,7,8-TCDF | ND | ND | 2.5794e-09
12378-PECDF | ND | ND | 3.1695e-09
23478-PECDF | ND | ND | 3.4958e-09
1,2,3,4,7,8-HxCDF | ND | ND | 2.2112e-09
1,2,3,6,7,8-HxCDF | ND | ND | 2.2149e-09
123789-HXCDF | ND | ND | 5.6166e-09
2,3,4,6,7,8-HxCDF | ND | ND | 2.3137e-09
1,2,3,4,6,7,8-HpCDF | 2.5182e-15 | 3.9972e-13 | --
1234789-HPCDF | ND | ND | 2.5008e-09
OCDF | ND | ND | 3.3574e-09
Total Dixoin | 1.2137e-14 | 1.9265e-12 | --
Energetic
Nitrobenzene | ND | ND | 0.0031535
2-Nitrotoluene | ND | ND | 0.0031535
3-Nitrotoluene | ND | ND | 0.0031535
4-Nitrotoluene | ND | ND | 0.0031535
Nitroglycerine | ND | ND | 0.0031535
1,3-Dinitrobenzene | ND | ND | 0.0031535
2,6-Dinitrotoluene | ND | ND | 0.0031535
2,4-Dinitrotoluene | ND | ND | 0.0031535
1,3,5-Trinitrobenzene | ND | ND | 0.0031535
2,4,6-Trinitrotoluene | ND | ND | 0.0031535
RDX | ND | ND | 0.0031535
4-Amino-2,6-Dinitrotoluene | ND | ND | 0.0031535
2-Amino-4,6-Dinitrotoluene | ND | ND | 0.0031535
Tetryl | ND | ND | 0.0031535
HMX | ND | ND | 0.006307
Pentaerythritoltetranitrate | ND | ND | 0.006307
Dibutyl phthalate | ND | ND | 0.15768
Dioctyl phthalate | ND | ND | 0.15768
Diphenylamine | ND | ND | 0.078838

## CEM & FTIR
Note that CO and CO2 were sampled using FTIR in addition to CEM. Because the testing contractor has ignored the FTIR data (possibly indicating data is invalid) and preferred CEM-measured values are provided, CO and CO2 have not been added to the FTIR section of the Firing Point 3 spreadsheets.
CEM and FTIR Data and Emission Factor Calculations
A143 - M80 7.62-mm Ball Cartridge
Test Run Number | 1 | 2 | Background
Number of Items Tested | 15 | 15 | 0
Net Explosive Weight for All Items (lb) | 0.0945 | 0.0945 | NA
Initial Plume Volume (m3) | 14.716 | 14.716 | 14.716
Dilution Correction Factor | NA | NA | NA
Is Sample 1 Active? | Yes | Yes | No
Is Sample 2 Active? | No | No | No
CEM-Measured Compounds | [5 empty] | CEM-Measured Compounds
Pollutant | Sample ID | Sample Speciation (ppmv) |  | Detection Limits (ppmv) |  | Pollutant | Run Number | Molecular Weight (g/gmol) | Sample Speciation with Detection Limits (SSDL) (ppmv)a |  | Background Corrected Concentration (BCC) (mg/m3)b |  | Quantity of Pollutant Emitted (QPE) (lb)c |  | Emission Factor (lb/item)d |  | Emission Factor (lb/lb NEW)e |  | Average Emission Factor |  | Detection Limit Based Concentration (mg/m3)f |  | Minimum Detection Limit Based Concentration (mg/m3) | Test Concentration Relative Percent Difference
|  | Run 1 | Run 2 | Run 1 | Run 2 |  |  |  | Sample 1 | Sample 2 | Sample 1 | Sample 2 | Sample 1 | Sample 2 | Sample 1 | Sample 2 | Sample 1 | Sample 2 | (lb/item) | (lb/lb NEW) | Sample 1 | Sample 2
NOx | Sample 1 | 22.7 | 24 | -- | -- | NOx | 1 | 46 | 22.7 | ND | 43.4387 | ND | 0.0014093 | ND | 9.3953e-05 | ND | 0.014913 | ND | 9.6643e-05 | 0.01534 | -- | Not Applicable | -- | -5.567%
| Sample 2 | ND | ND | ND | ND |  | 2 |  | 24 | ND | 45.9264 | ND | 0.00149 | ND | 9.9333e-05 | ND | 0.015767 | ND |  |  | -- | Not Applicable
| Background | ND | ND | ND | ND |  | -- |  | -- | -- | -- | -- | -- | -- | -- | -- | -- | -- |  |  | -- | --
SO2 | Sample 1 | ND | ND | 0.1 | 0.1 | SO2 | 1 | 64 | ND | ND | ND | ND | ND | ND | ND | ND | ND | ND | ND | ND | 0.26624 | Not Applicable | 0.26624 | ND
| Sample 2 | ND | ND | ND | ND |  | 2 |  | ND | ND | ND | ND | ND | ND | ND | ND | ND | ND |  |  | 0.26624 | Not Applicable
| Background | ND | ND | ND | ND |  | -- |  | -- | -- | -- | -- | -- | -- | -- | -- | -- | -- |  |  | -- | --
CO | Sample 1 | 910 | 905 | -- | -- | CO | 1 | 28 | 910 | ND | 1059.968 | ND | 0.034389 | ND | 0.0022926 | ND | 0.3639 | ND | 0.0022863 | 0.3629 | -- | Not Applicable | -- | 0.551%
| Sample 2 | ND | ND | ND | ND |  | 2 |  | 905 | ND | 1054.144 | ND | 0.0342 | ND | 0.00228 | ND | 0.3619 | ND |  |  | -- | Not Applicable
| Background | ND | ND | ND | ND |  | -- |  | -- | -- | -- | -- | -- | -- | -- | -- | -- | -- |  |  | -- | --
CO2 | Sample 1 | 299 | 332 | -- | -- | CO2 | 1 | 44 | 299 | ND | 547.2896 | ND | 0.017756 | ND | 0.0011837 | ND | 0.18789 | ND | 0.001249 | 0.19826 | -- | Not Applicable | -- | -10.46%
| Sample 2 | ND | ND | ND | ND |  | 2 |  | 332 | ND | 607.6928 | ND | 0.019715 | ND | 0.0013144 | ND | 0.20863 | ND |  |  | -- | Not Applicable
| Background | ND | ND | ND | ND |  | -- |  | -- | -- | -- | -- | -- | -- | -- | -- | -- | -- |  |  | -- | --
FTIR-Measured Compounds | [5 empty] | FTIR-Measured Compounds
Pollutant | Sample ID | Sample Speciation (ppmv) |  | Detection Limits (ppmv) |  | Pollutant | Run Number | Molecular Weight (g/gmol) | Sample Speciation with Detection Limits (SSDL) (ppmv)a |  | Background Corrected Concentration (BCC) (mg/m3)b |  | Quantity of Pollutant Emitted (QPE) (lb)c |  | Emission Factor (lb/item)d |  | Emission Factor (lb/lb NEW)e |  | Average Emission Factor |  | Detection Limit Based Concentration (mg/m3)f |  | Minimum Detection Limit Based Concentration (mg/m3) | Test Concentration Relative Percent Difference
|  | Run 1 | Run 2 | Run 1 | Run 2 |  |  |  | Sample 1 | Sample 2 | Sample 1 | Sample 2 | Sample 1 | Sample 2 | Sample 1 | Sample 2 | Sample 1 | Sample 2 | (lb/item) | (lb/lb NEW) | Sample 1 | Sample 2
NH3 | Sample 1 | 22 | 21 | -- | -- | NH3 | 1 | 17 | 22 | ND | 15.5584 | ND | 0.00050476 | ND | 3.3651e-05 | ND | 0.0053414 | ND | 3.2886e-05 | 0.00522 | -- | Not Applicable | -- | 4.651%
| Sample 2 | ND | ND | ND | ND |  | 2 |  | 21 | ND | 14.8512 | ND | 0.00048182 | ND | 3.2121e-05 | ND | 0.0050986 | ND |  |  | -- | Not Applicable
| Background | ND | ND | ND | ND |  | -- |  | -- | -- | -- | -- | -- | -- | -- | -- | -- | -- |  |  | -- | --
Methane | Sample 1 | ND | ND | 15 | 15 | Methane | 1 | 16.0426 | ND | ND | ND | ND | ND | ND | ND | ND | ND | ND | ND | ND | 10.0106 | Not Applicable | 10.0106 | ND
| Sample 2 | ND | ND | ND | ND |  | 2 |  | ND | ND | ND | ND | ND | ND | ND | ND | ND | ND |  |  | 10.0106 | Not Applicable
| Background | ND | ND | ND | ND |  | -- |  | -- | -- | -- | -- | -- | -- | -- | -- | -- | -- |  |  | -- | --
a If the corresponding sample speciation value does not = "ND" or all active sample speciation values = "ND," Sample Speciation with Detection Limits (SSDL) = Sample Speciation. Otherwise, (i.e., if the corresponding sample speciation value = "ND" and
at least one of the active sample speciation values does not = "ND," Sample Speciation with Detection Limits (SSDL) = 0.5 * Detection Limit.
b Background Corrected Concentration (BCC) = Test Concentration - Background Concentration
c Quantity of Pollutant Emitted (QPE) =BCC * Initial Plume Volume
d Emission Factor = QPE / No. of Items
e Emission Factor = QPE / Net Explosive Weight
f If Average Emission Factor = "ND", Minimum Detection Limit Based Concentration = Test Minimum DL in mg/m3
Note on D10: Kaobrian: RUN 1 BKGD
Note on D11: Kaobrian: RUN 2 BKGD

## Acid Gases
Acid Gases Data and Emission Factor Calculations
A143 - M80 7.62-mm Ball Cartridge
Test Run Number | 1 | 2 | Background
Number of Items Tested | 15 | 15 | 0
Net Explosive Weight for All Items (lb) | 0.0945 | 0.0945 | NA
Initial Plume Volume (m3) | 14.716 | 14.716 | 14.716
Dilution Correction Factor | 0.899 | 0.909 | NA
Is Sample 1 Active? | Yes | Yes | Yes
Is Sample 2 Active? | No | No | Yes
Analytical Data Corrected for Volume at EPA Stationary Source Program Standard Conditions
Pollutant | Sample ID | Sample Speciation (mg/m3) |  | Detection Limits (mg/m3) |  | Pollutant | Run Number | Sample Speciation with Detection Limits (SSDL) (mg/m3)a |  | Background Corrected Concentration (BCC) (mg/m3)b |  | Dilution Corrected Concentration (DCC) (mg/m3)c |  | Quantity of Pollutant Emitted (QPE) (lb)d |  | Emission Factor (lb/item)e |  | Emission Factor (lb/lb NEW)f |  | Average Emission Factor |  | Detection Limit Based Concentration (mg/m3)g |  | Minimum Detection Limit Based Concentration (mg/m3) | Test Concentration Relative Percent Difference
|  | Run 1 | Run 2 | Run 1 | Run 2 |  |  | Sample 1 | Sample 2 | Sample 1 | Sample 2 | Sample 1 | Sample 2 | Sample 1 | Sample 2 | Sample 1 | Sample 2 | Sample 1 | Sample 2 | (lb/item) | (lb/lb NEW) | Sample 1 | Sample 2
Hydrogen Fluoride | Sample 1 | ND | ND | 0.20507 | 0.20507 | Hydrogen Fluoride | 1 | ND | ND | ND | ND | ND | ND | ND | ND | ND | ND | ND | ND | ND | ND | 0.20507 | Not Applicable | 0.20507 | ND
| Sample 2 | ND | ND | ND | ND |  | 2 | ND | ND | ND | ND | ND | ND | ND | ND | ND | ND | ND | ND |  |  | 0.20507 | Not Applicable
| Background | ND | ND | 0.24204 | 0.24204 |  | -- | -- | -- | -- | -- | -- | -- | -- | -- | -- | -- | -- | -- |  |  | -- | --
Hydrogen Chloride | Sample 1 | ND | ND | 0.19575 | 0.19575 | Hydrogen Chloride | 1 | ND | ND | ND | ND | ND | ND | ND | ND | ND | ND | ND | ND | ND | ND | 0.19575 | Not Applicable | 0.19575 | ND
| Sample 2 | ND | ND | ND | ND |  | 2 | ND | ND | ND | ND | ND | ND | ND | ND | ND | ND | ND | ND |  |  | 0.19575 | Not Applicable
| Background | ND | ND | 0.23273 | 0.23273 |  | -- | -- | -- | -- | -- | -- | -- | -- | -- | -- | -- | -- | -- |  |  | -- | --
Hydrogen Bromide | Sample 1 | ND | ND | 0.19575 | 0.18643 | Hydrogen Bromide | 1 | ND | ND | ND | ND | ND | ND | ND | ND | ND | ND | ND | ND | ND | ND | 0.19575 | Not Applicable | 0.18643 | ND
| Sample 2 | ND | ND | ND | ND |  | 2 | ND | ND | ND | ND | ND | ND | ND | ND | ND | ND | ND | ND |  |  | 0.18643 | Not Applicable
| Background | ND | ND | 0.23273 | 0.23273 |  | -- | -- | -- | -- | -- | -- | -- | -- | -- | -- | -- | -- | -- |  |  | -- | --
Nitric Acid | Sample 1 | ND | ND | 0.19575 | 0.19575 | Nitric Acid | 1 | ND | ND | ND | ND | ND | ND | ND | ND | ND | ND | ND | ND | ND | ND | 0.19575 | Not Applicable | 0.19575 | ND
| Sample 2 | ND | ND | ND | ND |  | 2 | ND | ND | ND | ND | ND | ND | ND | ND | ND | ND | ND | ND |  |  | 0.19575 | Not Applicable
| Background | ND | ND | 0.23273 | 0.23273 |  | -- | -- | -- | -- | -- | -- | -- | -- | -- | -- | -- | -- | -- |  |  | -- | --
Phosphoric Acid | Sample 1 | ND | ND | 0.19575 | 0.19575 | Phosphoric Acid | 1 | ND | ND | ND | ND | ND | ND | ND | ND | ND | ND | ND | ND | ND | ND | 0.19575 | Not Applicable | 0.19575 | ND
| Sample 2 | ND | ND | ND | ND |  | 2 | ND | ND | ND | ND | ND | ND | ND | ND | ND | ND | ND | ND |  |  | 0.19575 | Not Applicable
| Background | ND | ND | 0.23273 | 0.23273 |  | -- | -- | -- | -- | -- | -- | -- | -- | -- | -- | -- | -- | -- |  |  | -- | --
Sulfuric Acid | Sample 1 | ND | ND | 0.19575 | 0.19575 | Sulfuric Acid | 1 | ND | ND | ND | ND | ND | ND | ND | ND | ND | ND | ND | ND | ND | ND | 0.19575 | Not Applicable | 0.19575 | ND
| Sample 2 | ND | ND | ND | ND |  | 2 | ND | ND | ND | ND | ND | ND | ND | ND | ND | ND | ND | ND |  |  | 0.19575 | Not Applicable
| Background | ND | ND | 0.23273 | 0.23273 |  | -- | -- | -- | -- | -- | -- | -- | -- | -- | -- | -- | -- | -- |  |  | -- | --
a If the corresponding sample speciation value does not = "ND" or all active sample speciation values = "ND," Sample Speciation with Detection Limits (SSDL) = Sample Speciation. Otherwise, (i.e., if the corresponding sample speciation value = "ND" and
at least one of the active sample speciation values does not = "ND," Sample Speciation with Detection Limits (SSDL) = 0.5 * Detection Limit.
b Background Corrected Concentration (BCC) = Test Concentration - Background Concentration
c Dilution-Corrected Concentration (DCC) = BCC / Dilution Correction Factor
d Quantity of Pollutant Emitted (QPE) =BDCC * Initial Plume Volume
e Emission Factor = QPE / No. of Items
Test Run Number | Run 1 | Run 2 | Bkgd |  |  | f Emission Factor = QPE / Net Explosive Weight
Volume at Actual Conditions (m3) | 0.00971 | 0.00991 | 0.0089 |  |  | g If Average Emission Factor = "ND", Minimum Detection Limit Based Concentration = Test Minimum DL in mg/m3
Volume at EPA Stationary Source Program Standard Conditions (m3) | 0.010417 | 0.010631 | 0.0095605
Volume Adjustment Factor | 0.93214 | 0.93214 | 0.93091
Original Analytical Data
Pollutant | Sample ID | Sample Speciation (mg/m3) |  | Detection Limits (mg/m3)
|  | Run 1 | Run 2 | Run 1 | Run 2
Hydrogen Fluoride | Sample 1 | ND | ND | 0.22 | 0.22
| Sample 2 | ND | ND | ND | ND
| Background | ND | ND | 0.26 | 0.26
Hydrogen Chloride | Sample 1 | ND | ND | 0.21 | 0.21
| Sample 2 | ND | ND | ND | ND
| Background | ND | ND | 0.25 | 0.25
Hydrogen Bromide | Sample 1 | ND | ND | 0.21 | 0.2
| Sample 2 | ND | ND | ND | ND
| Background | ND | ND | 0.25 | 0.25
Nitric Acid | Sample 1 | ND | ND | 0.21 | 0.21
| Sample 2 | ND | ND | ND | ND
| Background | ND | ND | 0.25 | 0.25
Phosphoric Acid | Sample 1 | ND | ND | 0.21 | 0.21
| Sample 2 | ND | ND | ND | ND
| Background | ND | ND | 0.25 | 0.25
Sulfuric Acid | Sample 1 | ND | ND | 0.21 | 0.21
| Sample 2 | ND | ND | ND | ND
| Background | ND | ND | 0.25 | 0.25
Note on D10: Kaobrian: RUN 1 BKGD
Note on D11: Kaobrian: RUN 2 BKGD

## Particulates
Particulate Data and Emission Factor Calculations
A143 - M80 7.62-mm Ball Cartridge
Test Run Number | 1 | 2 | Background
Number of Items Tested | 15 | 15 | 0
Net Explosive Weight for All Items (lb) | 0.0945 | 0.0945 | NA
Initial Plume Volume (m3) | 14.716 | 14.716 | 14.716
Dilution Correction Factor | 0.899 | 0.909 | NA
Is Sample 1 Active? | Yes | Yes | No
Is Sample 2 Active? | No | No | No
Pollutant | Sample ID | Sample Speciation (mg/m3) |  | Detection Limits (mg/m3) |  | Pollutant | Run Number | Sample Speciation with Detection Limits (SSDL) (mg/m3)a |  | Background Corrected Concentration (BCC) (mg/m3)b |  | Dilution Corrected Concentration (DCC) (mg/m3)c |  | Quantity of Pollutant Emitted (QPE) (lb)d |  | Emission Factor (lb/item)e |  | Emission Factor (lb/lb NEW)f |  | Average Emission Factor |  | Detection Limit Based Concentration (mg/m3)g |  | Minimum Detection Limit Based Concentration (mg/m3) | Test Concentration Relative Percent Difference
|  | Run 1 | Run 2 | Run 1 | Run 2 |  |  | Sample 1 | Sample 2 | Sample 1 | Sample 2 | Sample 1 | Sample 2 | Sample 1 | Sample 2 | Sample 1 | Sample 2 | Sample 1 | Sample 2 | (lb/item) | (lb/lb NEW) | Sample 1 | Sample 2
TSP | Sample 1 | 20.9089 | 21.4444 | -- | -- | TSP | 1 | 20.9089 | ND | 20.9089 | ND | 23.2579 | ND | 0.00075456 | ND | 5.0304e-05 | ND | 0.0079848 | ND | 5.0665e-05 | 0.008042 | -- | Not Applicable | -- | -2.529%
| Sample 2 | ND | ND | ND | ND |  | 2 | 21.4444 | ND | 21.4444 | ND | 23.5912 | ND | 0.00076537 | ND | 5.1025e-05 | ND | 0.0080992 | ND |  |  | -- | Not Applicable
| Background | ND | ND | ND | ND |  | -- | -- | -- | -- | -- | -- | -- | -- | -- | -- | -- | -- | -- |  |  | -- | --
PM10 | Sample 1 | 21.139 | 21.4041 | -- | -- | PM10 | 1 | 21.139 | ND | 21.139 | ND | 23.5139 | ND | 0.00076287 | ND | 5.0858e-05 | ND | 0.0080727 | ND | 5.0893e-05 | 0.0080783 | -- | Not Applicable | -- | -1.246%
| Sample 2 | ND | ND | ND | ND |  | 2 | 21.4041 | ND | 21.4041 | ND | 23.5468 | ND | 0.00076393 | ND | 5.0929e-05 | ND | 0.008084 | ND |  |  | -- | Not Applicable
| Background | ND | ND | ND | ND |  | -- | -- | -- | -- | -- | -- | -- | -- | -- | -- | -- | -- | -- |  |  | -- | --
PM2.5 | Sample 1 | 15.6786 | 16.4603 | -- | -- | PM2.5 | 1 | 15.6786 | ND | 15.6786 | ND | 17.44 | ND | 0.00056581 | ND | 3.7721e-05 | ND | 0.0059874 | ND | 3.8443e-05 | 0.0061021 | -- | Not Applicable | -- | -4.865%
| Sample 2 | ND | ND | ND | ND |  | 2 | 16.4603 | ND | 16.4603 | ND | 18.1081 | ND | 0.00058749 | ND | 3.9166e-05 | ND | 0.0062168 | ND |  |  | -- | Not Applicable
| Background | ND | ND | ND | ND |  | -- | -- | -- | -- | -- | -- | -- | -- | -- | -- | -- | -- | -- |  |  | -- | --
a If the corresponding sample speciation value does not = "ND" or all active sample speciation values = "ND," Sample Speciation with Detection Limits (SSDL) = Sample Speciation. Otherwise, (i.e., if the corresponding sample speciation value = "ND" and
at least one of the active sample speciation values does not = "ND," Sample Speciation with Detection Limits (SSDL) = 0.5 * Detection Limit.
b Background Corrected Concentration (BCC) = Test Concentration - Background Concentration
c Dilution-Corrected Concentration (DCC) = BCC / Dilution Correction Factor
d Quantity of Pollutant Emitted (QPE) =BDCC * Initial Plume Volume
e Emission Factor = QPE / No. of Items
f Emission Factor = QPE / Net Explosive Weight
g If Average Emission Factor = "ND", Minimum Detection Limit Based Concentration = Test Minimum DL in mg/m3
Note on C16: Kaobrian: All particulate concentrations have been corrected for volume at standard conditions
Note on C18: TSP background conducted in order to obtain background for metals; however, no background conducted for PM10 or PM2.5. Background value of 1.854 was not used to determine TSP emission factor.
Note on D10: Kaobrian: RUN 1 BKGD
Note on D11: Kaobrian: RUN 2 BKGD
Note on D18: TSP background conducted in order to obtain background for metals; however, no background conducted for PM10 or PM2.5. Background value of 1.854 was not used to determine TSP emission factor.

## Cyanide
Cyanide Data and Emission Factor Calculations
A143 - M80 7.62-mm Ball Cartridge
Test Run Number | 1 | 2 | Background
Number of Items Tested | 15 | 15 | 0
Net Explosive Weight for All Items (lb) | 0.0945 | 0.0945 | NA
Initial Plume Volume (m3) | 14.716 | 14.716 | 14.716
Dilution Correction Factor | 0.899 | 0.909 | NA
Is Sample 1 Active? | Yes | Yes | Yes
Is Sample 2 Active? | No | No | Yes
Analytical Data Corrected for Volume at EPA Stationary Source Program Standard Conditions
Pollutant | Sample ID | Sample Speciation (mg/m3) |  | Detection Limits (mg/m3) |  | Pollutant | Run Number | Sample Speciation with Detection Limits (SSDL) (mg/m3)a |  | Background Corrected Concentration (BCC) (mg/m3)b |  | Dilution Corrected Concentration (DCC) (mg/m3)c |  | Quantity of Pollutant Emitted (QPE) (lb)d |  | Emission Factor (lb/item)e |  | Emission Factor (lb/lb NEW)f |  | Average Emission Factor |  | Detection Limit Based Concentration (mg/m3)g |  | Minimum Detection Limit Based Concentration (mg/m3) | Test Concentration Relative Percent Difference
|  | Run 1 | Run 2 | Run 1 | Run 2 |  |  | Sample 1 | Sample 2 | Sample 1 | Sample 2 | Sample 1 | Sample 2 | Sample 1 | Sample 2 | Sample 1 | Sample 2 | Sample 1 | Sample 2 | (lb/item) | (lb/lb NEW) | Sample 1 | Sample 2
Particulate Cyanide | Sample 1 | 0.17245 | 0.37766 | -- | -- | Particulate Cyanide | 1 | 0.17245 | ND | 0.17245 | ND | 0.19182 | ND | 6.2232e-06 | ND | 4.1488e-07 | ND | 6.5854e-05 | ND | 6.5674e-07 | 0.00010424 | -- | Not Applicable | -- | -74.61%
| Sample 2 | ND | ND | ND | ND |  | 2 | 0.37766 | ND | 0.37766 | ND | 0.41546 | ND | 1.3479e-05 | ND | 8.986e-07 | ND | 0.00014263 | ND |  |  | -- | Not Applicable
| Background | ND | ND | 0.011171 | 0.011171 |  | -- | -- | -- | -- | -- | -- | -- | -- | -- | -- | -- | -- | -- |  |  | -- | --
Hydrogen Cyanide | Sample 1 | 1.6406 | 2.1264 | -- | -- | Hydrogen Cyanide | 1 | 1.6406 | ND | 1.6406 | ND | 1.8249 | ND | 5.9205e-05 | ND | 3.947e-06 | ND | 0.00062651 | ND | 4.5033e-06 | 0.00071481 | -- | Not Applicable | -- | -25.8%
| Sample 2 | ND | ND | ND | ND |  | 2 | 2.1264 | ND | 2.1264 | ND | 2.3393 | ND | 7.5895e-05 | ND | 5.0597e-06 | ND | 0.00080312 | ND |  |  | -- | Not Applicable
| Background | ND | ND | 0.012102 | 0.012102 |  | -- | -- | -- | -- | -- | -- | -- | -- | -- | -- | -- | -- | -- |  |  | -- | --
a If the corresponding sample speciation value does not = "ND" or all active sample speciation values = "ND," Sample Speciation with Detection Limits (SSDL) = Sample Speciation. Otherwise, (i.e., if the corresponding sample speciation value = "ND" and
at least one of the active sample speciation values does not = "ND," Sample Speciation with Detection Limits (SSDL) = 0.5 * Detection Limit.
b Background Corrected Concentration (BCC) = Test Concentration - Background Concentration
c Dilution-Corrected Concentration (DCC) = BCC / Dilution Correction Factor
d Quantity of Pollutant Emitted (QPE) =BDCC * Initial Plume Volume
e Emission Factor = QPE / No. of Items
Test Run Number | Run 1 | Run 2 | Bkgd |  |  | f Emission Factor = QPE / Net Explosive Weight
Volume at Actual Conditions (m3) | 0.02024 | 0.0204 | 0.02077 |  |  | g If Average Emission Factor = "ND", Minimum Detection Limit Based Concentration = Test Minimum DL in mg/m3
Volume at EPA Stationary Source Program Standard Conditions (m3) | 0.021714 | 0.021499 | 0.022311
Volume Adjustment Factor | 0.93214 | 0.94888 | 0.93091
Original Analytical Data
Pollutant | Sample ID | Sample Speciation (mg/m3) |  | Detection Limits (mg/m3)
|  | Run 1 | Run 2 | Run 1 | Run 2
Particulate Cyanide | Sample 1 | 0.185 | 0.398 | -- | --
| Sample 2 | ND | ND | ND | ND
| Background | ND | ND | 0.012 | 0.012
Hydrogen Cyanide | Sample 1 | 1.76 | 2.241 | -- | --
| Sample 2 | ND | ND | ND | ND
| Background | ND | ND | 0.013 | 0.013
Note on D10: Kaobrian: RUN 1 BKGD
Note on D11: Kaobrian: RUN 2 BKGD

## Metals
Metals Data and Emission Factor Calculations
A143 - M80 7.62-mm Ball Cartridge
Test Run Number | 1 | 2 | Background
Number of Items Tested | 15 | 15 | 0
Net Explosive Weight for All Items (lb) | 0.0945 | 0.0945 | NA
Initial Plume Volume (m3) | 14.716 | 14.716 | 14.716
Dilution Correction Factor | 0.899 | 0.909 | NA
Is Sample 1 Active? | Yes | Yes | Yes
Is Sample 2 Active? | No | No | Yes
Metals Sample Volume Corrected to Standard Conditions (m3)
Sample 1 | 0.6337 | 0.60389
Sample 2 | NA | NA
Background | 0.59337 | 0.59337
Pollutant | Sample ID | Sample Speciation (ug) |  | Detection Limits (ug) |  | Pollutant | Run Number | Sample Speciation with Detection Limits (SSDL) (ug)a |  | Background Corrected Concentration (BCC) (mg/m3)b |  | Dilution Corrected Concentration (DCC) (mg/m3)c |  | Quantity of Pollutant Emitted (QPE) (lb)d |  | Emission Factor (lb/item)e |  | Emission Factor (lb/lb NEW)f |  | Average Emission Factor |  | Detection Limit Based Concentration (mg/m3)g |  | Minimum Detection Limit Based Concentration (mg/m3) | Test Concentration Relative Percent Difference
|  | Run 1 | Run 2 | Run 1 | Run 2 |  |  | Sample 1 | Sample 2 | Sample 1 | Sample 2 | Sample 1 | Sample 2 | Sample 1 | Sample 2 | Sample 1 | Sample 2 | Sample 1 | Sample 2 | (lb/item) | (lb/lb NEW) | Sample 1 | Sample 2
Aluminum | Sample 1 | 49.68 | 61.8 | -- | -- | Aluminum | 1 | 49.68 | ND | 0.078396 | ND | 0.087204 | ND | 2.8292e-06 | ND | 1.8861e-07 | ND | 2.9938e-05 | ND | 2.1606e-07 | 3.4295e-05 | -- | Not Applicable | -- | -26.49%
| Sample 2 | ND | ND | ND | ND |  | 2 | 61.8 | ND | 0.10234 | ND | 0.11258 | ND | 3.6525e-06 | ND | 2.435e-07 | ND | 3.8651e-05 | ND |  |  | -- | Not Applicable
| Background | ND | ND | 24 | 24 |  | -- | -- | -- | -- | -- | -- | -- | -- | -- | -- | -- | -- | -- |  |  | -- | --
Antimony | Sample 1 | 558 | 586.8 | -- | -- | Antimony | 1 | 558 | ND | 0.80389 | ND | 0.89421 | ND | 2.9011e-05 | ND | 1.9341e-06 | ND | 0.00030699 | ND | 2.0319e-06 | 0.00032252 | -- | Not Applicable | -- | -9.844%
| Sample 2 | ND | ND | ND | ND |  | 2 | 586.8 | ND | 0.89506 | ND | 0.98466 | ND | 3.1946e-05 | ND | 2.1297e-06 | ND | 0.00033805 | ND |  |  | -- | Not Applicable
| Background | 45.48 | 45.48 | -- | -- |  | -- | -- | -- | -- | -- | -- | -- | -- | -- | -- | -- | -- | -- |  |  | -- | --
Arsenic | Sample 1 | ND | ND | 6 | 6 | Arsenic | 1 | ND | ND | ND | ND | ND | ND | ND | ND | ND | ND | ND | ND | ND | ND | 0.0094682 | Not Applicable | 0.0094682 | ND
| Sample 2 | ND | ND | ND | ND |  | 2 | ND | ND | ND | ND | ND | ND | ND | ND | ND | ND | ND | ND |  |  | 0.0099356 | Not Applicable
| Background | ND | ND | 6 | 6 |  | -- | -- | -- | -- | -- | -- | -- | -- | -- | -- | -- | -- | -- |  |  | -- | --
Barium | Sample 1 | 152.4 | 162 | -- | -- | Barium | 1 | 152.4 | ND | 0.24049 | ND | 0.26751 | ND | 8.6789e-06 | ND | 5.7859e-07 | ND | 9.184e-05 | ND | 6.0845e-07 | 9.6579e-05 | -- | Not Applicable | -- | -10.92%
| Sample 2 | ND | ND | ND | ND |  | 2 | 162 | ND | 0.26826 | ND | 0.29512 | ND | 9.5746e-06 | ND | 6.383e-07 | ND | 0.00010132 | ND |  |  | -- | Not Applicable
| Background | ND | ND | 24 | 24 |  | -- | -- | -- | -- | -- | -- | -- | -- | -- | -- | -- | -- | -- |  |  | -- | --
Beryllium | Sample 1 | ND | ND | 24 | 24 | Beryllium | 1 | ND | ND | ND | ND | ND | ND | ND | ND | ND | ND | ND | ND | ND | ND | 0.037873 | Not Applicable | 0.037873 | ND
| Sample 2 | ND | ND | ND | ND |  | 2 | ND | ND | ND | ND | ND | ND | ND | ND | ND | ND | ND | ND |  |  | 0.039743 | Not Applicable
| Background | ND | ND | 24 | 24 |  | -- | -- | -- | -- | -- | -- | -- | -- | -- | -- | -- | -- | -- |  |  | -- | --
Cadmium | Sample 1 | ND | ND | 24 | 24 | Cadmium | 1 | ND | ND | ND | ND | ND | ND | ND | ND | ND | ND | ND | ND | ND | ND | 0.037873 | Not Applicable | 0.037873 | ND
| Sample 2 | ND | ND | ND | ND |  | 2 | ND | ND | ND | ND | ND | ND | ND | ND | ND | ND | ND | ND |  |  | 0.039743 | Not Applicable
| Background | ND | ND | 24 | 24 |  | -- | -- | -- | -- | -- | -- | -- | -- | -- | -- | -- | -- | -- |  |  | -- | --
Calcium | Sample 1 | 678 | 855.6 | -- | -- | Calcium | 1 | 678 | ND | 1.0699 | ND | 1.1901 | ND | 3.8611e-05 | ND | 2.5741e-06 | ND | 0.00040858 | ND | 2.9726e-06 | 0.00047184 | -- | Not Applicable | -- | -27.9%
| Sample 2 | ND | ND | ND | ND |  | 2 | 855.6 | ND | 1.4168 | ND | 1.5587 | ND | 5.0568e-05 | ND | 3.3712e-06 | ND | 0.00053511 | ND |  |  | -- | Not Applicable
| Background | ND | ND | 24 | 24 |  | -- | -- | -- | -- | -- | -- | -- | -- | -- | -- | -- | -- | -- |  |  | -- | --
Chromium | Sample 1 | ND | ND | 24 | 24 | Chromium | 1 | ND | ND | ND | ND | ND | ND | ND | ND | ND | ND | ND | ND | ND | ND | 0.037873 | Not Applicable | 0.037873 | ND
| Sample 2 | ND | ND | ND | ND |  | 2 | ND | ND | ND | ND | ND | ND | ND | ND | ND | ND | ND | ND |  |  | 0.039743 | Not Applicable
| Background | ND | ND | 24 | 24 |  | -- | -- | -- | -- | -- | -- | -- | -- | -- | -- | -- | -- | -- |  |  | -- | --
Cobalt | Sample 1 | ND | ND | 24 | 24 | Cobalt | 1 | ND | ND | ND | ND | ND | ND | ND | ND | ND | ND | ND | ND | ND | ND | 0.037873 | Not Applicable | 0.037873 | ND
| Sample 2 | ND | ND | ND | ND |  | 2 | ND | ND | ND | ND | ND | ND | ND | ND | ND | ND | ND | ND |  |  | 0.039743 | Not Applicable
| Background | ND | ND | 24 | 24 |  | -- | -- | -- | -- | -- | -- | -- | -- | -- | -- | -- | -- | -- |  |  | -- | --
Copper | Sample 1 | 2532 | 2808 | -- | -- | Copper | 1 | 2532 | ND | 3.9357 | ND | 4.3779 | ND | 0.00014203 | ND | 9.4688e-06 | ND | 0.001503 | ND | 1.0195e-05 | 0.0016183 | -- | Not Applicable | -- | -15.14%
| Sample 2 | ND | ND | ND | ND |  | 2 | 2808 | ND | 4.59 | ND | 5.0495 | ND | 0.00016382 | ND | 1.0922e-05 | ND | 0.0017336 | ND |  |  | -- | Not Applicable
| Background | 35.52 | 35.52 | -- | -- |  | -- | -- | -- | -- | -- | -- | -- | -- | -- | -- | -- | -- | -- |  |  | -- | --
Lead | Sample 1 | 1272 | 1260 | -- | -- | Lead | 1 | 1272 | ND | 2.0073 | ND | 2.2328 | ND | 7.2438e-05 | ND | 4.8292e-06 | ND | 0.00076654 | ND | 4.8969e-06 | 0.00077728 | -- | Not Applicable | -- | -3.871%
| Sample 2 | ND | ND | ND | ND |  | 2 | 1260 | ND | 2.0865 | ND | 2.2954 | ND | 7.4469e-05 | ND | 4.9646e-06 | ND | 0.00078803 | ND |  |  | -- | Not Applicable
| Background | ND | ND | 24 | 24 |  | -- | -- | -- | -- | -- | -- | -- | -- | -- | -- | -- | -- | -- |  |  | -- | --
Magnesium | Sample 1 | ND | ND | 24 | 24 | Magnesium | 1 | ND | ND | ND | ND | ND | ND | ND | ND | ND | ND | ND | ND | ND | ND | 0.037873 | Not Applicable | 0.037873 | ND
| Sample 2 | ND | ND | ND | ND |  | 2 | ND | ND | ND | ND | ND | ND | ND | ND | ND | ND | ND | ND |  |  | 0.039743 | Not Applicable
| Background | ND | ND | 24 | 24 |  | -- | -- | -- | -- | -- | -- | -- | -- | -- | -- | -- | -- | -- |  |  | -- | --
Manganese | Sample 1 | ND | ND | 24 | 24 | Manganese | 1 | ND | ND | ND | ND | ND | ND | ND | ND | ND | ND | ND | ND | ND | ND | 0.037873 | Not Applicable | 0.037873 | ND
| Sample 2 | ND | ND | ND | ND |  | 2 | ND | ND | ND | ND | ND | ND | ND | ND | ND | ND | ND | ND |  |  | 0.039743 | Not Applicable
| Background | ND | ND | 24 | 24 |  | -- | -- | -- | -- | -- | -- | -- | -- | -- | -- | -- | -- | -- |  |  | -- | --
Nickel | Sample 1 | ND | ND | 24 | 24 | Nickel | 1 | ND | ND | ND | ND | ND | ND | ND | ND | ND | ND | ND | ND | ND | ND | 0.037873 | Not Applicable | 0.037873 | ND
| Sample 2 | ND | ND | ND | ND |  | 2 | ND | ND | ND | ND | ND | ND | ND | ND | ND | ND | ND | ND |  |  | 0.039743 | Not Applicable
| Background | ND | ND | 24 | 24 |  | -- | -- | -- | -- | -- | -- | -- | -- | -- | -- | -- | -- | -- |  |  | -- | --
Selenium | Sample 1 | ND | ND | 6 | 6 | Selenium | 1 | ND | ND | ND | ND | ND | ND | ND | ND | ND | ND | ND | ND | ND | ND | 0.0094682 | Not Applicable | 0.0094682 | ND
| Sample 2 | ND | ND | ND | ND |  | 2 | ND | ND | ND | ND | ND | ND | ND | ND | ND | ND | ND | ND |  |  | 0.0099356 | Not Applicable
| Background | ND | ND | 6 | 6 |  | -- | -- | -- | -- | -- | -- | -- | -- | -- | -- | -- | -- | -- |  |  | -- | --
Silver | Sample 1 | ND | ND | 24 | 24 | Silver | 1 | ND | ND | ND | ND | ND | ND | ND | ND | ND | ND | ND | ND | ND | ND | 0.037873 | Not Applicable | 0.037873 | ND
| Sample 2 | ND | ND | ND | ND |  | 2 | ND | ND | ND | ND | ND | ND | ND | ND | ND | ND | ND | ND |  |  | 0.039743 | Not Applicable
| Background | ND | ND | 24 | 24 |  | -- | -- | -- | -- | -- | -- | -- | -- | -- | -- | -- | -- | -- |  |  | -- | --
Thallium | Sample 1 | ND | ND | 24 | 24 | Thallium | 1 | ND | ND | ND | ND | ND | ND | ND | ND | ND | ND | ND | ND | ND | ND | 0.037873 | Not Applicable | 0.037873 | ND
| Sample 2 | ND | ND | ND | ND |  | 2 | ND | ND | ND | ND | ND | ND | ND | ND | ND | ND | ND | ND |  |  | 0.039743 | Not Applicable
| Background | ND | ND | 24 | 24 |  | -- | -- | -- | -- | -- | -- | -- | -- | -- | -- | -- | -- | -- |  |  | -- | --
Vanadium | Sample 1 | ND | ND | 24 | 24 | Vanadium | 1 | ND | ND | ND | ND | ND | ND | ND | ND | ND | ND | ND | ND | ND | ND | 0.037873 | Not Applicable | 0.037873 | ND
| Sample 2 | ND | ND | ND | ND |  | 2 | ND | ND | ND | ND | ND | ND | ND | ND | ND | ND | ND | ND |  |  | 0.039743 | Not Applicable
| Background | ND | ND | 24 | 24 |  | -- | -- | -- | -- | -- | -- | -- | -- | -- | -- | -- | -- | -- |  |  | -- | --
Zinc | Sample 1 | 366 | 356.4 | -- | -- | Zinc | 1 | 366 | ND | 0.57756 | ND | 0.64245 | ND | 2.0843e-05 | ND | 1.3895e-06 | ND | 0.00022056 | ND | 1.3969e-06 | 0.00022173 | -- | Not Applicable | -- | -2.161%
| Sample 2 | ND | ND | ND | ND |  | 2 | 356.4 | ND | 0.59018 | ND | 0.64926 | ND | 2.1064e-05 | ND | 1.4043e-06 | ND | 0.0002229 | ND |  |  | -- | Not Applicable
| Background | ND | ND | 24 | 24 |  | -- | -- | -- | -- | -- | -- | -- | -- | -- | -- | -- | -- | -- |  |  | -- | --
a If the corresponding sample speciation value does not = "ND" or all active sample speciation values = "ND," Sample Speciation with Detection Limits (SSDL) = Sample Speciation. Otherwise, (i.e., if the corresponding sample speciation value = "ND" and
at least one of the active sample speciation values does not = "ND," Sample Speciation with Detection Limits (SSDL) = 0.5 * Detection Limit.
b Background Corrected Concentration (BCC) = Test Mass/Test Sample Volume - Background Mass/ Background Sample Volume
c Dilution-Corrected Concentration (DCC) = BCC / Dilution Correction Factor
d Quantity of Pollutant Emitted (QPE) =BDCC * Initial Plume Volume
e Emission Factor = QPE / No. of Items
f Emission Factor = QPE / Net Explosive Weight
g If Average Emission Factor = "ND", Minimum Detection Limit Based Concentration = Test DL/Test Sample volume in mg/m3
Note on D10: Kaobrian: RUN 1 BKGD
Note on D11: Kaobrian: RUN 2 BKGD

## Aldehyde
TO-11 Carbonyl Data and Emission Factor Calculations
A143 - M80 7.62-mm Ball Cartridge
Test Run Number | 1 | 2 | Background
Number of Items Tested | 15 | 15 | 0
Net Explosive Weight for All Items (lb) | 0.0945 | 0.0945 | NA
Initial Plume Volume (m3) | 14.716 | 14.716 | 14.716
Dilution Correction Factor | 0.899 | 0.909 | NA
Is Sample 1 Active? | Yes | Yes | Yes
Is Sample 2 Active? | No | No | Yes
Data Corrected for Volume at EPA Stationary Source Program Standard Conditions
Pollutant | Sample ID | Sample Speciation (ppmv) |  | Detection Limits (ppmv) |  | Pollutant | Run Number | Molecular Weight (g/gmol) | Sample Speciation with Detection Limits (SSDL) (ppmv)a |  | Background Corrected Concentration (BCC) (mg/m3)b |  | Dilution Corrected Concentration (DCC) (mg/m3)c |  | Quantity of Pollutant Emitted (QPE) (lb)d |  | Emission Factor (lb/item)e |  | Emission Factor (lb/lb NEW)f |  | Average Emission Factor |  | Detection Limit Based Concentration (mg/m3)g |  | Minimum Detection Limit Based Concentration (mg/m3) | Test Concentration Relative Percent Difference
|  | Run 1 | Run 2 | Run 1 | Run 2 |  |  |  | Sample 1 | Sample 2 | Sample 1 | Sample 2 | Sample 1 | Sample 2 | Sample 1 | Sample 2 | Sample 1 | Sample 2 | Sample 1 | Sample 2 | (lb/item) | (lb/lb NEW) | Sample 1 | Sample 2
Formaldehyde | Sample 1 | 0.027964 | 0.027964 | -- | -- | Formaldehyde | 1 | 30.0262 | 0.027964 | ND | 0.03493 | ND | 0.038854 | ND | 1.2605e-06 | ND | 8.4036e-08 | ND | 1.3339e-05 | ND | 8.3574e-08 | 1.3266e-05 | -- | Not Applicable | -- | 0%
| Sample 2 | ND | ND | ND | ND |  | 2 |  | 0.027964 | ND | 0.03493 | ND | 0.038427 | ND | 1.2467e-06 | ND | 8.3112e-08 | ND | 1.3192e-05 | ND |  |  | -- | Not Applicable
| Background | ND | ND | 0.093091 | 0.093091 |  | -- |  | -- | -- | -- | -- | -- | -- | -- | -- | -- | -- | -- | -- |  |  | -- | --
Acetaldehyde | Sample 1 | ND | ND | 0.093214 | 0.093214 | Acetaldehyde | 1 | 44.053 | ND | ND | ND | ND | ND | ND | ND | ND | ND | ND | ND | ND | ND | ND | 0.17082 | Not Applicable | 0.17082 | ND
| Sample 2 | ND | ND | ND | ND |  | 2 |  | ND | ND | ND | ND | ND | ND | ND | ND | ND | ND | ND | ND |  |  | 0.17082 | Not Applicable
| Background | ND | ND | 0.093091 | 0.093091 |  | -- |  | -- | -- | -- | -- | -- | -- | -- | -- | -- | -- | -- | -- |  |  | -- | --
Acetone | Sample 1 | ND | ND | 0.46607 | 0.46607 | Acetone | 1 | 58.0798 | ND | ND | ND | ND | ND | ND | ND | ND | ND | ND | ND | ND | ND | ND | 1.1261 | Not Applicable | 1.1261 | ND
| Sample 2 | ND | ND | ND | ND |  | 2 |  | ND | ND | ND | ND | ND | ND | ND | ND | ND | ND | ND | ND |  |  | 1.1261 | Not Applicable
| Background | ND | ND | 0.46546 | 0.46546 |  | -- |  | -- | -- | -- | -- | -- | -- | -- | -- | -- | -- | -- | -- |  |  | -- | --
Acrolein | Sample 1 | ND | ND | 0.093214 | 0.093214 | Acrolein | 1 | 56.064 | ND | ND | ND | ND | ND | ND | ND | ND | ND | ND | ND | ND | ND | ND | 0.2174 | Not Applicable | 0.2174 | ND
| Sample 2 | ND | ND | ND | ND |  | 2 |  | ND | ND | ND | ND | ND | ND | ND | ND | ND | ND | ND | ND |  |  | 0.2174 | Not Applicable
| Background | ND | ND | 0.093091 | 0.093091 |  | -- |  | -- | -- | -- | -- | -- | -- | -- | -- | -- | -- | -- | -- |  |  | -- | --
Proprionaldehyde | Sample 1 | ND | ND | 0.093214 | 0.093214 | Proprionaldehyde | 1 | 58.0798 | ND | ND | ND | ND | ND | ND | ND | ND | ND | ND | ND | ND | ND | ND | 0.22522 | Not Applicable | 0.22522 | ND
| Sample 2 | ND | ND | ND | ND |  | 2 |  | ND | ND | ND | ND | ND | ND | ND | ND | ND | ND | ND | ND |  |  | 0.22522 | Not Applicable
| Background | ND | ND | 0.093091 | 0.093091 |  | -- |  | -- | -- | -- | -- | -- | -- | -- | -- | -- | -- | -- | -- |  |  | -- | --
Crotonaldehyde | Sample 1 | ND | ND | 0.093214 | 0.093214 | Crotonaldehyde | 1 | 70.0908 | ND | ND | ND | ND | ND | ND | ND | ND | ND | ND | ND | ND | ND | ND | 0.27179 | Not Applicable | 0.27179 | ND
| Sample 2 | ND | ND | ND | ND |  | 2 |  | ND | ND | ND | ND | ND | ND | ND | ND | ND | ND | ND | ND |  |  | 0.27179 | Not Applicable
| Background | ND | ND | 0.093091 | 0.093091 |  | -- |  | -- | -- | -- | -- | -- | -- | -- | -- | -- | -- | -- | -- |  |  | -- | --
Butyraldehyde | Sample 1 | ND | ND | 0.093214 | 0.093214 | Butyraldehyde | 1 | 72.1066 | ND | ND | ND | ND | ND | ND | ND | ND | ND | ND | ND | ND | ND | ND | 0.27961 | Not Applicable | 0.27961 | ND
| Sample 2 | ND | ND | ND | ND |  | 2 |  | ND | ND | ND | ND | ND | ND | ND | ND | ND | ND | ND | ND |  |  | 0.27961 | Not Applicable
| Background | ND | ND | 0.093091 | 0.093091 |  | -- |  | -- | -- | -- | -- | -- | -- | -- | -- | -- | -- | -- | -- |  |  | -- | --
Benzaldehyde | Sample 1 | ND | ND | 0.093214 | 0.093214 | Benzaldehyde | 1 | 106.1238 | ND | ND | ND | ND | ND | ND | ND | ND | ND | ND | ND | ND | ND | ND | 0.41152 | Not Applicable | 0.41152 | ND
| Sample 2 | ND | ND | ND | ND |  | 2 |  | ND | ND | ND | ND | ND | ND | ND | ND | ND | ND | ND | ND |  |  | 0.41152 | Not Applicable
| Background | ND | ND | 0.093091 | 0.093091 |  | -- |  | -- | -- | -- | -- | -- | -- | -- | -- | -- | -- | -- | -- |  |  | -- | --
Isovaleraldehyde | Sample 1 | ND | ND | 0.093214 | 0.093214 | Isovaleraldehyde | 1 | 86.1334 | ND | ND | ND | ND | ND | ND | ND | ND | ND | ND | ND | ND | ND | ND | 0.334 | Not Applicable | 0.334 | ND
| Sample 2 | ND | ND | ND | ND |  | 2 |  | ND | ND | ND | ND | ND | ND | ND | ND | ND | ND | ND | ND |  |  | 0.334 | Not Applicable
| Background | ND | ND | 0.093091 | 0.093091 |  | -- |  | -- | -- | -- | -- | -- | -- | -- | -- | -- | -- | -- | -- |  |  | -- | --
Valeraldehyde | Sample 1 | ND | ND | 0.093214 | 0.093214 | Valeraldehyde | 1 | 86.1334 | ND | ND | ND | ND | ND | ND | ND | ND | ND | ND | ND | ND | ND | ND | 0.334 | Not Applicable | 0.334 | ND
| Sample 2 | ND | ND | ND | ND |  | 2 |  | ND | ND | ND | ND | ND | ND | ND | ND | ND | ND | ND | ND |  |  | 0.334 | Not Applicable
| Background | ND | ND | 0.093091 | 0.093091 |  | -- |  | -- | -- | -- | -- | -- | -- | -- | -- | -- | -- | -- | -- |  |  | -- | --
o,m,p-Tolualdehyde | Sample 1 | ND | ND | 0.093214 | 0.093214 | o,m,p-Tolualdehyde | 1 | 120.1506 | ND | ND | ND | ND | ND | ND | ND | ND | ND | ND | ND | ND | ND | ND | 0.46591 | Not Applicable | 0.46591 | ND
| Sample 2 | ND | ND | ND | ND |  | 2 |  | ND | ND | ND | ND | ND | ND | ND | ND | ND | ND | ND | ND |  |  | 0.46591 | Not Applicable
| Background | ND | ND | 0.093091 | 0.093091 |  | -- |  | -- | -- | -- | -- | -- | -- | -- | -- | -- | -- | -- | -- |  |  | -- | --
Hexaldehyde | Sample 1 | ND | ND | 0.093214 | 0.093214 | Hexaldehyde | 1 | 100.1602 | ND | ND | ND | ND | ND | ND | ND | ND | ND | ND | ND | ND | ND | ND | 0.38839 | Not Applicable | 0.38839 | ND
| Sample 2 | ND | ND | ND | ND |  | 2 |  | ND | ND | ND | ND | ND | ND | ND | ND | ND | ND | ND | ND |  |  | 0.38839 | Not Applicable
| Background | ND | ND | 0.093091 | 0.093091 |  | -- |  | -- | -- | -- | -- | -- | -- | -- | -- | -- | -- | -- | -- |  |  | -- | --
2,5-Dimethylbenzaldehyde | Sample 1 | ND | ND | 0.093214 | 0.093214 | 2,5-Dimethylbenzaldehyde | 1 | 134.1774 | ND | ND | ND | ND | ND | ND | ND | ND | ND | ND | ND | ND | ND | ND | 0.5203 | Not Applicable | 0.5203 | ND
| Sample 2 | ND | ND | ND | ND |  | 2 |  | ND | ND | ND | ND | ND | ND | ND | ND | ND | ND | ND | ND |  |  | 0.5203 | Not Applicable
| Background | ND | ND | 0.093091 | 0.093091 |  | -- |  | -- | -- | -- | -- | -- | -- | -- | -- | -- | -- | -- | -- |  |  | -- | --
a If the corresponding sample speciation value does not = "ND" or all active sample speciation values = "ND," Sample Speciation with Detection Limits (SSDL) = Sample Speciation. Otherwise, (i.e., if the corresponding sample speciation value = "ND" and
at least one of the active sample speciation values does not = "ND," Sample Speciation with Detection Limits (SSDL) = 0.5 * Detection Limit.
b Background Corrected Concentration (BCC) = Test Concentration - Background Concentration
c Dilution-Corrected Concentration (DCC) = BCC / Dilution Correction Factor
d Quantity of Pollutant Emitted (QPE) =BDCC * Initial Plume Volume
Test Run Number | Run 1 | Run 2 | Bkgd |  |  | e Emission Factor = QPE / No. of Items
Volume at Actual Conditions (m3) | 0.0395 | 0.03906 | 0.04053 |  |  | f Emission Factor = QPE / Net Explosive Weight
Volume at Stationary Source Standard Conditions (m3) | 0.042376 | 0.041904 | 0.043538 |  |  | g If average Emission Factor = "ND", Minimum Detection Limit Based Concentration = Test Minimum DL in mg/m3
Volume Adjustment Factor | 0.93214 | 0.93214 | 0.93091
Original Analytical Data
Pollutant | Sample ID | Sample Speciation (ppmv) |  | Detection Limits (ppmv)
|  | Run 1 | Run 2 | Run 1 | Run 2
Formaldehyde | Sample 1 | 0.03 | 0.03 | -- | --
| Sample 2 | ND | ND | ND | ND
| Background | ND | ND | 0.1 | 0.1
Acetaldehyde | Sample 1 | ND | ND | 0.1 | 0.1
| Sample 2 | ND | ND | ND | ND
| Background | ND | ND | 0.1 | 0.1
Acetone | Sample 1 | ND | ND | 0.5 | 0.5
| Sample 2 | ND | ND | ND | ND
| Background | ND | ND | 0.5 | 0.5
Acrolein | Sample 1 | ND | ND | 0.1 | 0.1
| Sample 2 | ND | ND | ND | ND
| Background | ND | ND | 0.1 | 0.1
Proprionaldehyde | Sample 1 | ND | ND | 0.1 | 0.1
| Sample 2 | ND | ND | ND | ND
| Background | ND | ND | 0.1 | 0.1
Crotonaldehyde | Sample 1 | ND | ND | 0.1 | 0.1
| Sample 2 | ND | ND | ND | ND
| Background | ND | ND | 0.1 | 0.1
Butyraldehyde | Sample 1 | ND | ND | 0.1 | 0.1
| Sample 2 | ND | ND | ND | ND
| Background | ND | ND | 0.1 | 0.1
Benzaldehyde | Sample 1 | ND | ND | 0.1 | 0.1
| Sample 2 | ND | ND | ND | ND
| Background | ND | ND | 0.1 | 0.1
Isovaleraldehyde | Sample 1 | ND | ND | 0.1 | 0.1
| Sample 2 | ND | ND | ND | ND
| Background | ND | ND | 0.1 | 0.1
Valeraldehyde | Sample 1 | ND | ND | 0.1 | 0.1
| Sample 2 | ND | ND | ND | ND
| Background | ND | ND | 0.1 | 0.1
o,m,p-Tolualdehyde | Sample 1 | ND | ND | 0.1 | 0.1
| Sample 2 | ND | ND | ND | ND
| Background | ND | ND | 0.1 | 0.1
Hexaldehyde | Sample 1 | ND | ND | 0.1 | 0.1
| Sample 2 | ND | ND | ND | ND
| Background | ND | ND | 0.1 | 0.1
2,5-Dimethylbenzaldehyde | Sample 1 | ND | ND | 0.1 | 0.1
| Sample 2 | ND | ND | ND | ND
| Background | ND | ND | 0.1 | 0.1
Note on D10: Kaobrian: RUN 1 BKGD
Note on D11: Kaobrian: RUN 2 BKGD

## VOC &VOC TIC
VOC & VOC TIC Data and Emission Factor Calculations
A143 - M80 7.62-mm Ball Cartridge
Test Run Number | 1 | 2 | Background
Number of Items Tested | 15 | 15 | 0
Net Explosive Weight for All Items (lb) | 0.0945 | 0.0945 | NA
Initial Plume Volume (m3) | 14.716 | 14.716 | 14.716
Dilution Correction Factor | 0.899 | 0.909 | NA
Is Sample 1 Active? | Yes | Yes | Yes
Is Sample 2 Active? | No | No | Yes
Pollutant | Sample ID | Sample Speciation |  | Detection Limits |  | Pollutant | Run Number | Molecular Weight (g/gmol) | Sample Speciation with Detection Limits (SSDL) (ppbv)a |  | Background Corrected Concentration (BCC) (mg/m3)b |  | Dilution Corrected Concentration (DCC)c |  | Quantity of Pollutant Emitted (QPE) (lb)d |  | Emission Factor (lb/item)e |  | Emission Factor (lb/lb NEW)f |  | Average Emission Factor |  | Detection Limit Based Concentration (mg/m3)g |  | Minimum Detection Limit Based Concentration (mg/m3) | Test Concentration Relative Percent Difference
|  | Run 1 | Run 2 | Run 1 | Run 2
|  | (ppbv) | (ppbv) | (ppbv) | (ppbv) |  |  |  | Sample 1 | Sample 2 | Sample 1 | Sample 2 | Sample 1 | Sample 2 | Sample 1 | Sample 2 | Sample 1 | Sample 2 | Sample 1 | Sample 2 | (lb/item) | (lb/lb NEW) | Sample 1 | Sample 2
Propene | Sample 1 | 42 | 41 | -- | -- | Propene | 1 | 42 | 42 | ND | 0.073033 | ND | 0.081238 | ND | 2.6356e-06 | ND | 1.7571e-07 | ND | 2.789e-05 | ND | 1.7266e-07 | 2.7407e-05 | -- | Not Applicable | -- | 2.41%
| Sample 2 | ND | ND | ND | ND |  | 2 |  | 41 | ND | 0.071286 | ND | 0.078422 | ND | 2.5443e-06 | ND | 1.6962e-07 | ND | 2.6923e-05 | ND |  |  | -- | Not Applicable
| Background | 0.2 | 0.2 | -- | -- |  | -- |  | -- | -- | -- | -- | -- | -- | -- | -- | -- | -- | -- | -- |  |  | -- | --
Dichlorodifluoromethane | Sample 1 | 0.6 | 0.6 | -- | -- | Dichlorodifluoromethane | 1 | 120 | 0.6 | ND | 0 | ND | 0 | ND | 0 | ND | 0 | ND | 0 | ND | 0 | 0 | -- | Not Applicable | -- | 0%
| Sample 2 | ND | ND | ND | ND |  | 2 |  | 0.6 | ND | 0 | ND | 0 | ND | 0 | ND | 0 | ND | 0 | ND |  |  | -- | Not Applicable
| Background | 0.6 | 0.6 | -- | -- |  | -- |  | -- | -- | -- | -- | -- | -- | -- | -- | -- | -- | -- | -- |  |  | -- | --
Chlorodifluoromethane | Sample 1 | ND | ND | 0.07 | 0.07 | Chlorodifluoromethane | 1 | 86.47 | ND | ND | ND | ND | ND | ND | ND | ND | ND | ND | ND | ND | ND | ND | 0.0002518 | Not Applicable | 0.0002518 | ND
| Sample 2 | ND | ND | ND | ND |  | 2 |  | ND | ND | ND | ND | ND | ND | ND | ND | ND | ND | ND | ND |  |  | 0.0002518 | Not Applicable
| Background | ND | ND | 0.07 | 0.07 |  | -- |  | -- | -- | -- | -- | -- | -- | -- | -- | -- | -- | -- | -- |  |  | -- | --
Freon 114 | Sample 1 | ND | ND | 0.07 | 0.07 | Freon 114 | 1 | 170.93 | ND | ND | ND | ND | ND | ND | ND | ND | ND | ND | ND | ND | ND | ND | 0.00049775 | Not Applicable | 0.00049775 | ND
| Sample 2 | ND | ND | ND | ND |  | 2 |  | ND | ND | ND | ND | ND | ND | ND | ND | ND | ND | ND | ND |  |  | 0.00049775 | Not Applicable
| Background | ND | ND | 0.07 | 0.07 |  | -- |  | -- | -- | -- | -- | -- | -- | -- | -- | -- | -- | -- | -- |  |  | -- | --
Chloromethane | Sample 1 | 0.6 | 0.6 | -- | -- | Chloromethane | 1 | 50.49 | 0.6 | ND | 0.0012602 | ND | 0.0014018 | ND | 4.5479e-08 | ND | 3.032e-09 | ND | 4.8126e-07 | ND | 3.0153e-09 | 4.7862e-07 | -- | Not Applicable | -- | 0%
| Sample 2 | ND | ND | ND | ND |  | 2 |  | 0.6 | ND | 0.0012602 | ND | 0.0013864 | ND | 4.4979e-08 | ND | 2.9986e-09 | ND | 4.7597e-07 | ND |  |  | -- | Not Applicable
| Background | ND | ND | 0.14 | 0.14 |  | -- |  | -- | -- | -- | -- | -- | -- | -- | -- | -- | -- | -- | -- |  |  | -- | --
Vinyl Chloride | Sample 1 | ND | ND | 0.1 | 0.1 | Vinyl Chloride | 1 | 62.5 | ND | ND | ND | ND | ND | ND | ND | ND | ND | ND | ND | ND | ND | ND | 0.00026 | Not Applicable | 0.00026 | ND
| Sample 2 | ND | ND | ND | ND |  | 2 |  | ND | ND | ND | ND | ND | ND | ND | ND | ND | ND | ND | ND |  |  | 0.00026 | Not Applicable
| Background | ND | ND | 0.1 | 0.1 |  | -- |  | -- | -- | -- | -- | -- | -- | -- | -- | -- | -- | -- | -- |  |  | -- | --
1,3-Butadiene | Sample 1 | 5 | 2 | -- | -- | 1,3-Butadiene | 1 | 54 | 5 | ND | 0.011232 | ND | 0.012494 | ND | 4.0534e-07 | ND | 2.7023e-08 | ND | 4.2893e-06 | ND | 1.8856e-08 | 2.9931e-06 | -- | Not Applicable | -- | 85.71%
| Sample 2 | ND | ND | ND | ND |  | 2 |  | 2 | ND | 0.0044928 | ND | 0.0049426 | ND | 1.6035e-07 | ND | 1.069e-08 | ND | 1.6969e-06 | ND |  |  | -- | Not Applicable
| Background | ND | ND | 0.11 | 0.11 |  | -- |  | -- | -- | -- | -- | -- | -- | -- | -- | -- | -- | -- | -- |  |  | -- | --
Bromomethane | Sample 1 | ND | ND | 0.09 | 0.09 | Bromomethane | 1 | 94.94 | ND | ND | ND | ND | ND | ND | ND | ND | ND | ND | ND | ND | ND | ND | 0.00035546 | Not Applicable | 0.00035546 | ND
| Sample 2 | ND | ND | ND | ND |  | 2 |  | ND | ND | ND | ND | ND | ND | ND | ND | ND | ND | ND | ND |  |  | 0.00035546 | Not Applicable
| Background | ND | ND | 0.09 | 0.09 |  | -- |  | -- | -- | -- | -- | -- | -- | -- | -- | -- | -- | -- | -- |  |  | -- | --
Chloroethane | Sample 1 | ND | ND | 0.23 | 0.23 | Chloroethane | 1 | 64.52 | ND | ND | ND | ND | ND | ND | ND | ND | ND | ND | ND | ND | ND | ND | 0.00061733 | Not Applicable | 0.00061733 | ND
| Sample 2 | ND | ND | ND | ND |  | 2 |  | ND | ND | ND | ND | ND | ND | ND | ND | ND | ND | ND | ND |  |  | 0.00061733 | Not Applicable
| Background | ND | ND | 0.23 | 0.23 |  | -- |  | -- | -- | -- | -- | -- | -- | -- | -- | -- | -- | -- | -- |  |  | -- | --
Dichlorofluoromethane | Sample 1 | ND | ND | 0.05 | 0.05 | Dichlorofluoromethane | 1 | 102.92 | ND | ND | ND | ND | ND | ND | ND | ND | ND | ND | ND | ND | ND | ND | 0.00021407 | Not Applicable | 0.00021407 | ND
| Sample 2 | ND | ND | ND | ND |  | 2 |  | ND | ND | ND | ND | ND | ND | ND | ND | ND | ND | ND | ND |  |  | 0.00021407 | Not Applicable
| Background | ND | ND | 0.05 | 0.05 |  | -- |  | -- | -- | -- | -- | -- | -- | -- | -- | -- | -- | -- | -- |  |  | -- | --
Trichloroflouromethane | Sample 1 | ND | 0.2 | 0.06 | -- | Trichloroflouromethane | 1 | 137.37 | 0.03 | ND | 0 | ND | 0 | ND | 0 | ND | 0 | ND | 0 | ND | 0 | 0 | -- | Not Applicable | -- | -147.8%
| Sample 2 | ND | ND | ND | ND |  | 2 |  | 0.2 | ND | 0 | ND | 0 | ND | 0 | ND | 0 | ND | 0 | ND |  |  | -- | Not Applicable
| Background | 0.3 | 0.3 | -- | -- |  | -- |  | -- | -- | -- | -- | -- | -- | -- | -- | -- | -- | -- | -- |  |  | -- | --
Pentane | Sample 1 | 0.6 | 0.5 | -- | -- | Pentane | 1 | 72.15 | 0.6 | ND | 0.0018009 | ND | 0.0020032 | ND | 6.499e-08 | ND | 4.3326e-09 | ND | 6.8772e-07 | ND | 3.9517e-09 | 6.2726e-07 | -- | Not Applicable | -- | 18.18%
| Sample 2 | ND | ND | ND | ND |  | 2 |  | 0.5 | ND | 0.0015007 | ND | 0.001651 | ND | 5.3562e-08 | ND | 3.5708e-09 | ND | 5.668e-07 | ND |  |  | -- | Not Applicable
| Background | ND | ND | 0.07 | 0.07 |  | -- |  | -- | -- | -- | -- | -- | -- | -- | -- | -- | -- | -- | -- |  |  | -- | --
Acrolein | Sample 1 | 3 | ND | -- | 0.49 | Acrolein | 1 | 56.06 | 3 | ND | 0.0069963 | ND | 0.0077823 | ND | 2.5248e-07 | ND | 1.6832e-08 | ND | 2.6718e-06 | ND | 9.0958e-09 | 1.4438e-06 | -- | Not Applicable | -- | 169.8%
| Sample 2 | ND | ND | ND | ND |  | 2 |  | 0.245 | ND | 0.00057136 | ND | 0.00062856 | ND | 2.0393e-08 | ND | 1.3595e-09 | ND | 2.1579e-07 | ND |  |  | -- | Not Applicable
| Background | ND | ND | 0.49 | 0.49 |  | -- |  | -- | -- | -- | -- | -- | -- | -- | -- | -- | -- | -- | -- |  |  | -- | --
1,1-Dichlorethene | Sample 1 | ND | ND | 0.05 | 0.05 | 1,1-Dichlorethene | 1 | 98.96 | ND | ND | ND | ND | ND | ND | ND | ND | ND | ND | ND | ND | ND | ND | 0.00020584 | Not Applicable | 0.00020584 | ND
| Sample 2 | ND | ND | ND | ND |  | 2 |  | ND | ND | ND | ND | ND | ND | ND | ND | ND | ND | ND | ND |  |  | 0.00020584 | Not Applicable
| Background | ND | ND | 0.05 | 0.05 |  | -- |  | -- | -- | -- | -- | -- | -- | -- | -- | -- | -- | -- | -- |  |  | -- | --
Freon 113 | Sample 1 | ND | ND | 0.07 | 0.07 | Freon 113 | 1 | 187.83 | ND | ND | ND | ND | ND | ND | ND | ND | ND | ND | ND | ND | ND | ND | 0.00054696 | Not Applicable | 0.00054696 | ND
| Sample 2 | ND | ND | ND | ND |  | 2 |  | ND | ND | ND | ND | ND | ND | ND | ND | ND | ND | ND | ND |  |  | 0.00054696 | Not Applicable
| Background | ND | ND | 0.07 | 0.07 |  | -- |  | -- | -- | -- | -- | -- | -- | -- | -- | -- | -- | -- | -- |  |  | -- | --
Acetone | Sample 1 | 130 | 130 | -- | -- | Acetone | 1 | 58.08 | 130 | ND | 0.19087 | ND | 0.21232 | ND | 6.8883e-06 | ND | 4.5922e-07 | ND | 7.2892e-05 | ND | 4.5669e-07 | 7.2491e-05 | -- | Not Applicable | -- | 0%
| Sample 2 | ND | ND | ND | ND |  | 2 |  | 130 | ND | 0.19087 | ND | 0.20998 | ND | 6.8125e-06 | ND | 4.5417e-07 | ND | 7.209e-05 | ND |  |  | -- | Not Applicable
| Background | 51 | 51 | -- | -- |  | -- |  | -- | -- | -- | -- | -- | -- | -- | -- | -- | -- | -- | -- |  |  | -- | --
Methyl Iodide | Sample 1 | ND | ND | 0.06 | 0.06 | Methyl Iodide | 1 | 141.94 | ND | ND | ND | ND | ND | ND | ND | ND | ND | ND | ND | ND | ND | ND | 0.00035428 | Not Applicable | 0.00035428 | ND
| Sample 2 | ND | ND | ND | ND |  | 2 |  | ND | ND | ND | ND | ND | ND | ND | ND | ND | ND | ND | ND |  |  | 0.00035428 | Not Applicable
| Background | ND | ND | 0.06 | 0.06 |  | -- |  | -- | -- | -- | -- | -- | -- | -- | -- | -- | -- | -- | -- |  |  | -- | --
Carbon Disulfide | Sample 1 | 0.6 | 0.6 | -- | -- | Carbon Disulfide | 1 | 76 | 0.6 | ND | 0.001897 | ND | 0.0021101 | ND | 6.8458e-08 | ND | 4.5638e-09 | ND | 7.2442e-07 | ND | 4.5387e-09 | 7.2043e-07 | -- | Not Applicable | -- | 0%
| Sample 2 | ND | ND | ND | ND |  | 2 |  | 0.6 | ND | 0.001897 | ND | 0.0020869 | ND | 6.7705e-08 | ND | 4.5136e-09 | ND | 7.1645e-07 | ND |  |  | -- | Not Applicable
| Background | ND | ND | 0.1 | 0.1 |  | -- |  | -- | -- | -- | -- | -- | -- | -- | -- | -- | -- | -- | -- |  |  | -- | --
Acetonitrile | Sample 1 | 60 | 58 | -- | -- | Acetonitrile | 1 | 41 | 60 | ND | 0.10063 | ND | 0.11194 | ND | 3.6316e-06 | ND | 2.421e-07 | ND | 3.8429e-05 | ND | 2.3671e-07 | 3.7574e-05 | -- | Not Applicable | -- | 3.39%
| Sample 2 | ND | ND | ND | ND |  | 2 |  | 58 | ND | 0.097219 | ND | 0.10695 | ND | 3.4699e-06 | ND | 2.3132e-07 | ND | 3.6718e-05 | ND |  |  | -- | Not Applicable
| Background | 1 | 1 | -- | -- |  | -- |  | -- | -- | -- | -- | -- | -- | -- | -- | -- | -- | -- | -- |  |  | -- | --
3-Chloropropene | Sample 1 | ND | ND | 0.28 | 0.28 | 3-Chloropropene | 1 | 76.53 | ND | ND | ND | ND | ND | ND | ND | ND | ND | ND | ND | ND | ND | ND | 0.00089142 | Not Applicable | 0.00089142 | ND
| Sample 2 | ND | ND | ND | ND |  | 2 |  | ND | ND | ND | ND | ND | ND | ND | ND | ND | ND | ND | ND |  |  | 0.00089142 | Not Applicable
| Background | ND | ND | 0.28 | 0.28 |  | -- |  | -- | -- | -- | -- | -- | -- | -- | -- | -- | -- | -- | -- |  |  | -- | --
Methylenechloride | Sample 1 | 32 | 24 | -- | -- | Methylenechloride | 1 | 85 | 32 | ND | 0.056576 | ND | 0.062932 | ND | 2.0417e-06 | ND | 1.3611e-07 | ND | 2.1605e-05 | ND | 1.0171e-07 | 1.6145e-05 | -- | Not Applicable | -- | 28.57%
| Sample 2 | ND | ND | ND | ND |  | 2 |  | 24 | ND | 0.028288 | ND | 0.03112 | ND | 1.0096e-06 | ND | 6.7309e-08 | ND | 1.0684e-05 | ND |  |  | -- | Not Applicable
| Background | 16 | 16 | -- | -- |  | -- |  | -- | -- | -- | -- | -- | -- | -- | -- | -- | -- | -- | -- |  |  | -- | --
tert-Butyl Alcohol | Sample 1 | ND | ND | 0.13 | 0.13 | tert-Butyl Alcohol | 1 | 74.12 | ND | ND | ND | ND | ND | ND | ND | ND | ND | ND | ND | ND | ND | ND | 0.00040084 | Not Applicable | 0.00040084 | ND
| Sample 2 | ND | ND | ND | ND |  | 2 |  | ND | ND | ND | ND | ND | ND | ND | ND | ND | ND | ND | ND |  |  | 0.00040084 | Not Applicable
| Background | 2 | 2 | -- | -- |  | -- |  | -- | -- | -- | -- | -- | -- | -- | -- | -- | -- | -- | -- |  |  | -- | --
Acrylonitrile | Sample 1 | 14 | 13 | -- | -- | Acrylonitrile | 1 | 53 | 14 | ND | 0.030867 | ND | 0.034335 | ND | 1.1139e-06 | ND | 7.4263e-08 | ND | 1.1788e-05 | ND | 7.1231e-08 | 1.1307e-05 | -- | Not Applicable | -- | 7.407%
| Sample 2 | ND | ND | ND | ND |  | 2 |  | 13 | ND | 0.028662 | ND | 0.031532 | ND | 1.023e-06 | ND | 6.8199e-08 | ND | 1.0825e-05 | ND |  |  | -- | Not Applicable
| Background | ND | ND | 0.27 | 0.27 |  | -- |  | -- | -- | -- | -- | -- | -- | -- | -- | -- | -- | -- | -- |  |  | -- | --
trans-1,2,-Dichloroethene | Sample 1 | ND | ND | 0.12 | 0.12 | trans-1,2,-Dichloroethene | 1 | 97 | ND | ND | ND | ND | ND | ND | ND | ND | ND | ND | ND | ND | ND | ND | 0.00048422 | Not Applicable | 0.00048422 | ND
| Sample 2 | ND | ND | ND | ND |  | 2 |  | ND | ND | ND | ND | ND | ND | ND | ND | ND | ND | ND | ND |  |  | 0.00048422 | Not Applicable
| Background | ND | ND | 0.12 | 0.12 |  | -- |  | -- | -- | -- | -- | -- | -- | -- | -- | -- | -- | -- | -- |  |  | -- | --
Methyl t-Butyl Ether | Sample 1 | ND | ND | 0.1 | 0.1 | Methyl t-Butyl Ether | 1 | 88.15 | ND | ND | ND | ND | ND | ND | ND | ND | ND | ND | ND | ND | ND | ND | 0.0003667 | Not Applicable | 0.0003667 | ND
| Sample 2 | ND | ND | ND | ND |  | 2 |  | ND | ND | ND | ND | ND | ND | ND | ND | ND | ND | ND | ND |  |  | 0.0003667 | Not Applicable
| Background | ND | ND | 0.1 | 0.1 |  | -- |  | -- | -- | -- | -- | -- | -- | -- | -- | -- | -- | -- | -- |  |  | -- | --
Hexane | Sample 1 | 42 | 49 | -- | -- | Hexane | 1 | 86.18 | 42 | ND | 0.064532 | ND | 0.071782 | ND | 2.3288e-06 | ND | 1.5525e-07 | ND | 2.4644e-05 | ND | 1.8426e-07 | 2.9247e-05 | -- | Not Applicable | -- | -15.38%
| Sample 2 | ND | ND | ND | ND |  | 2 |  | 49 | ND | 0.089627 | ND | 0.0986 | ND | 3.1989e-06 | ND | 2.1326e-07 | ND | 3.3851e-05 | ND |  |  | -- | Not Applicable
| Background | 24 | 24 | -- | -- |  | -- |  | -- | -- | -- | -- | -- | -- | -- | -- | -- | -- | -- | -- |  |  | -- | --
1,1-Dichloroethane | Sample 1 | ND | ND | 0.09 | 0.09 | 1,1-Dichloroethane | 1 | 99 | ND | ND | ND | ND | ND | ND | ND | ND | ND | ND | ND | ND | ND | ND | 0.00037066 | Not Applicable | 0.00037066 | ND
| Sample 2 | ND | ND | ND | ND |  | 2 |  | ND | ND | ND | ND | ND | ND | ND | ND | ND | ND | ND | ND |  |  | 0.00037066 | Not Applicable
| Background | ND | ND | 0.09 | 0.09 |  | -- |  | -- | -- | -- | -- | -- | -- | -- | -- | -- | -- | -- | -- |  |  | -- | --
Vinyl Acetate | Sample 1 | ND | ND | 0.11 | 0.11 | Vinyl Acetate | 1 | 86.09 | ND | ND | ND | ND | ND | ND | ND | ND | ND | ND | ND | ND | ND | ND | 0.00039395 | Not Applicable | 0.00039395 | ND
| Sample 2 | ND | ND | ND | ND |  | 2 |  | ND | ND | ND | ND | ND | ND | ND | ND | ND | ND | ND | ND |  |  | 0.00039395 | Not Applicable
| Background | ND | ND | 0.11 | 0.11 |  | -- |  | -- | -- | -- | -- | -- | -- | -- | -- | -- | -- | -- | -- |  |  | -- | --
cis-1,2-Dichloroethene | Sample 1 | ND | ND | 0.05 | 0.05 | cis-1,2-Dichloroethene | 1 | 96.94 | ND | ND | ND | ND | ND | ND | ND | ND | ND | ND | ND | ND | ND | ND | 0.00020164 | Not Applicable | 0.00020164 | ND
| Sample 2 | ND | ND | ND | ND |  | 2 |  | ND | ND | ND | ND | ND | ND | ND | ND | ND | ND | ND | ND |  |  | 0.00020164 | Not Applicable
| Background | ND | ND | 0.05 | 0.05 |  | -- |  | -- | -- | -- | -- | -- | -- | -- | -- | -- | -- | -- | -- |  |  | -- | --
2-Butanone | Sample 1 | ND | ND | 0.27 | 0.27 | 2-Butanone | 1 | 72 | ND | ND | ND | ND | ND | ND | ND | ND | ND | ND | ND | ND | ND | ND | 0.0008087 | Not Applicable | 0.0008087 | ND
| Sample 2 | ND | ND | ND | ND |  | 2 |  | ND | ND | ND | ND | ND | ND | ND | ND | ND | ND | ND | ND |  |  | 0.0008087 | Not Applicable
| Background | ND | ND | 0.27 | 0.27 |  | -- |  | -- | -- | -- | -- | -- | -- | -- | -- | -- | -- | -- | -- |  |  | -- | --
Ethyl Acetate | Sample 1 | 4 | 4 | -- | -- | Ethyl Acetate | 1 | 88.11 | 4 | ND | 0.014662 | ND | 0.016309 | ND | 5.2911e-07 | ND | 3.5274e-08 | ND | 5.599e-06 | ND | 3.508e-08 | 5.5682e-06 | -- | Not Applicable | -- | 0%
| Sample 2 | ND | ND | ND | ND |  | 2 |  | 4 | ND | 0.014662 | ND | 0.016129 | ND | 5.2328e-07 | ND | 3.4886e-08 | ND | 5.5374e-06 | ND |  |  | -- | Not Applicable
| Background | ND | ND | 0.37 | 0.37 |  | -- |  | -- | -- | -- | -- | -- | -- | -- | -- | -- | -- | -- | -- |  |  | -- | --
Methyl Acrylate | Sample 1 | ND | ND | 0.07 | 0.07 | Methyl Acrylate | 1 | 86.1 | ND | ND | ND | ND | ND | ND | ND | ND | ND | ND | ND | ND | ND | ND | 0.00025072 | Not Applicable | 0.00025072 | ND
| Sample 2 | ND | ND | ND | ND |  | 2 |  | ND | ND | ND | ND | ND | ND | ND | ND | ND | ND | ND | ND |  |  | 0.00025072 | Not Applicable
| Background | ND | ND | 0.07 | 0.07 |  | -- |  | -- | -- | -- | -- | -- | -- | -- | -- | -- | -- | -- | -- |  |  | -- | --
Chloroform | Sample 1 | ND | ND | 0.08 | 0.08 | Chloroform | 1 | 119 | ND | ND | ND | ND | ND | ND | ND | ND | ND | ND | ND | ND | ND | ND | 0.00039603 | Not Applicable | 0.00039603 | ND
| Sample 2 | ND | ND | ND | ND |  | 2 |  | ND | ND | ND | ND | ND | ND | ND | ND | ND | ND | ND | ND |  |  | 0.00039603 | Not Applicable
| Background | ND | ND | 0.08 | 0.08 |  | -- |  | -- | -- | -- | -- | -- | -- | -- | -- | -- | -- | -- | -- |  |  | -- | --
1,1,1-Trichloroethane | Sample 1 | ND | ND | 0.08 | 0.08 | 1,1,1-Trichloroethane | 1 | 133.41 | ND | ND | ND | ND | ND | ND | ND | ND | ND | ND | ND | ND | ND | ND | 0.00044399 | Not Applicable | 0.00044399 | ND
| Sample 2 | ND | ND | ND | ND |  | 2 |  | ND | ND | ND | ND | ND | ND | ND | ND | ND | ND | ND | ND |  |  | 0.00044399 | Not Applicable
| Background | 0.2 | 0.2 | -- | -- |  | -- |  | -- | -- | -- | -- | -- | -- | -- | -- | -- | -- | -- | -- |  |  | -- | --
Carbontetrachloride | Sample 1 | ND | ND | 0.05 | 0.05 | Carbontetrachloride | 1 | 154 | ND | ND | ND | ND | ND | ND | ND | ND | ND | ND | ND | ND | ND | ND | 0.00032032 | Not Applicable | 0.00032032 | ND
| Sample 2 | ND | ND | ND | ND |  | 2 |  | ND | ND | ND | ND | ND | ND | ND | ND | ND | ND | ND | ND |  |  | 0.00032032 | Not Applicable
| Background | ND | ND | 0.05 | 0.05 |  | -- |  | -- | -- | -- | -- | -- | -- | -- | -- | -- | -- | -- | -- |  |  | -- | --
1,2-Dichloroethane | Sample 1 | 1 | 1 | -- | -- | 1,2-Dichloroethane | 1 | 99 | 1 | ND | 0.0041184 | ND | 0.0045811 | ND | 1.4863e-07 | ND | 9.9083e-09 | ND | 1.5728e-06 | ND | 9.8538e-09 | 1.5641e-06 | -- | Not Applicable | -- | 0%
| Sample 2 | ND | ND | ND | ND |  | 2 |  | 1 | ND | 0.0041184 | ND | 0.0045307 | ND | 1.4699e-07 | ND | 9.7993e-09 | ND | 1.5555e-06 | ND |  |  | -- | Not Applicable
| Background | ND | ND | 0.05 | 0.05 |  | -- |  | -- | -- | -- | -- | -- | -- | -- | -- | -- | -- | -- | -- |  |  | -- | --
Benzene | Sample 1 | 91 | 92 | -- | -- | Benzene | 1 | 78 | 91 | ND | 0.29398 | ND | 0.32701 | ND | 1.0609e-05 | ND | 7.0728e-07 | ND | 0.00011227 | ND | 7.0725e-07 | 0.00011226 | -- | Not Applicable | -- | -1.093%
| Sample 2 | ND | ND | ND | ND |  | 2 |  | 92 | ND | 0.29722 | ND | 0.32698 | ND | 1.0608e-05 | ND | 7.0722e-07 | ND | 0.00011226 | ND |  |  | -- | Not Applicable
| Background | 0.4 | 0.4 | -- | -- |  | -- |  | -- | -- | -- | -- | -- | -- | -- | -- | -- | -- | -- | -- |  |  | -- | --
Isooctane | Sample 1 | ND | ND | 0.04 | 0.04 | Isooctane | 1 | 114.23 | ND | ND | ND | ND | ND | ND | ND | ND | ND | ND | ND | ND | ND | ND | 0.00019008 | Not Applicable | 0.00019008 | ND
| Sample 2 | ND | ND | ND | ND |  | 2 |  | ND | ND | ND | ND | ND | ND | ND | ND | ND | ND | ND | ND |  |  | 0.00019008 | Not Applicable
| Background | ND | ND | 0.04 | 0.04 |  | -- |  | -- | -- | -- | -- | -- | -- | -- | -- | -- | -- | -- | -- |  |  | -- | --
Heptane | Sample 1 | ND | ND | 0.05 | 0.05 | Heptane | 1 | 100.2 | ND | ND | ND | ND | ND | ND | ND | ND | ND | ND | ND | ND | ND | ND | 0.00020842 | Not Applicable | 0.00020842 | ND
| Sample 2 | ND | ND | ND | ND |  | 2 |  | ND | ND | ND | ND | ND | ND | ND | ND | ND | ND | ND | ND |  |  | 0.00020842 | Not Applicable
| Background | ND | ND | 0.05 | 0.05 |  | -- |  | -- | -- | -- | -- | -- | -- | -- | -- | -- | -- | -- | -- |  |  | -- | --
Trichloroethane | Sample 1 | ND | ND | 0.06 | 0.06 | Trichloroethane | 1 | 119.38 | ND | ND | ND | ND | ND | ND | ND | ND | ND | ND | ND | ND | ND | ND | 0.00029797 | Not Applicable | 0.00029797 | ND
| Sample 2 | ND | ND | ND | ND |  | 2 |  | ND | ND | ND | ND | ND | ND | ND | ND | ND | ND | ND | ND |  |  | 0.00029797 | Not Applicable
| Background | ND | ND | 0.06 | 0.06 |  | -- |  | -- | -- | -- | -- | -- | -- | -- | -- | -- | -- | -- | -- |  |  | -- | --
Ethyl Acrylate | Sample 1 | ND | ND | 0.04 | 0.04 | Ethyl Acrylate | 1 | 100.12 | ND | ND | ND | ND | ND | ND | ND | ND | ND | ND | ND | ND | ND | ND | 0.0001666 | Not Applicable | 0.0001666 | ND
| Sample 2 | ND | ND | ND | ND |  | 2 |  | ND | ND | ND | ND | ND | ND | ND | ND | ND | ND | ND | ND |  |  | 0.0001666 | Not Applicable
| Background | ND | ND | 0.04 | 0.04 |  | -- |  | -- | -- | -- | -- | -- | -- | -- | -- | -- | -- | -- | -- |  |  | -- | --
1,2-Dichloropropane | Sample 1 | ND | ND | 0.07 | 0.07 | 1,2-Dichloropropane | 1 | 113 | ND | ND | ND | ND | ND | ND | ND | ND | ND | ND | ND | ND | ND | ND | 0.00032906 | Not Applicable | 0.00032906 | ND
| Sample 2 | ND | ND | ND | ND |  | 2 |  | ND | ND | ND | ND | ND | ND | ND | ND | ND | ND | ND | ND |  |  | 0.00032906 | Not Applicable
| Background | ND | ND | 0.07 | 0.07 |  | -- |  | -- | -- | -- | -- | -- | -- | -- | -- | -- | -- | -- | -- |  |  | -- | --
Methyl Methacrylate | Sample 1 | ND | ND | 0.11 | 0.11 | Methyl Methacrylate | 1 | 100.12 | ND | ND | ND | ND | ND | ND | ND | ND | ND | ND | ND | ND | ND | ND | 0.00045815 | Not Applicable | 0.00045815 | ND
| Sample 2 | ND | ND | ND | ND |  | 2 |  | ND | ND | ND | ND | ND | ND | ND | ND | ND | ND | ND | ND |  |  | 0.00045815 | Not Applicable
| Background | ND | ND | 0.11 | 0.11 |  | -- |  | -- | -- | -- | -- | -- | -- | -- | -- | -- | -- | -- | -- |  |  | -- | --
Dibromomethane | Sample 1 | ND | ND | 0.07 | 0.07 | Dibromomethane | 1 | 173.83 | ND | ND | ND | ND | ND | ND | ND | ND | ND | ND | ND | ND | ND | ND | 0.00050619 | Not Applicable | 0.00050619 | ND
| Sample 2 | ND | ND | ND | ND |  | 2 |  | ND | ND | ND | ND | ND | ND | ND | ND | ND | ND | ND | ND |  |  | 0.00050619 | Not Applicable
| Background | ND | ND | 0.07 | 0.07 |  | -- |  | -- | -- | -- | -- | -- | -- | -- | -- | -- | -- | -- | -- |  |  | -- | --
1,4-Dioxane | Sample 1 | ND | ND | 0.09 | 0.09 | 1,4-Dioxane | 1 | 88.11 | ND | ND | ND | ND | ND | ND | ND | ND | ND | ND | ND | ND | ND | ND | 0.00032988 | Not Applicable | 0.00032988 | ND
| Sample 2 | ND | ND | ND | ND |  | 2 |  | ND | ND | ND | ND | ND | ND | ND | ND | ND | ND | ND | ND |  |  | 0.00032988 | Not Applicable
| Background | ND | ND | 0.09 | 0.09 |  | -- |  | -- | -- | -- | -- | -- | -- | -- | -- | -- | -- | -- | -- |  |  | -- | --
Bromodichloromethane | Sample 1 | ND | ND | 0.06 | 0.06 | Bromodichloromethane | 1 | 163.83 | ND | ND | ND | ND | ND | ND | ND | ND | ND | ND | ND | ND | ND | ND | 0.00040892 | Not Applicable | 0.00040892 | ND
| Sample 2 | ND | ND | ND | ND |  | 2 |  | ND | ND | ND | ND | ND | ND | ND | ND | ND | ND | ND | ND |  |  | 0.00040892 | Not Applicable
| Background | ND | ND | 0.06 | 0.06 |  | -- |  | -- | -- | -- | -- | -- | -- | -- | -- | -- | -- | -- | -- |  |  | -- | --
4-Methyl-2-pentanone | Sample 1 | ND | ND | 0.08 | 0.08 | 4-Methyl-2-pentanone | 1 | 100 | ND | ND | ND | ND | ND | ND | ND | ND | ND | ND | ND | ND | ND | ND | 0.0003328 | Not Applicable | 0.0003328 | ND
| Sample 2 | ND | ND | ND | ND |  | 2 |  | ND | ND | ND | ND | ND | ND | ND | ND | ND | ND | ND | ND |  |  | 0.0003328 | Not Applicable
| Background | ND | ND | 0.08 | 0.08 |  | -- |  | -- | -- | -- | -- | -- | -- | -- | -- | -- | -- | -- | -- |  |  | -- | --
Toluene | Sample 1 | 5 | 5 | -- | -- | Toluene | 1 | 92 | 5 | ND | 0.018371 | ND | 0.020434 | ND | 6.6296e-07 | ND | 4.4197e-08 | ND | 7.0154e-06 | ND | 4.3954e-08 | 6.9768e-06 | -- | Not Applicable | -- | 0%
| Sample 2 | ND | ND | ND | ND |  | 2 |  | 5 | ND | 0.018371 | ND | 0.02021 | ND | 6.5567e-07 | ND | 4.3711e-08 | ND | 6.9383e-06 | ND |  |  | -- | Not Applicable
| Background | 0.2 | 0.2 | -- | -- |  | -- |  | -- | -- | -- | -- | -- | -- | -- | -- | -- | -- | -- | -- |  |  | -- | --
Octane | Sample 1 | ND | 0.2 | 0.04 | -- | Octane | 1 | 114.23 | 0.02 | ND | 9.5039e-05 | ND | 0.00010572 | ND | 3.4298e-09 | ND | 2.2865e-10 | ND | 3.6294e-08 | ND | 1.245e-09 | 1.9762e-07 | -- | Not Applicable | -- | -163.6%
| Sample 2 | ND | ND | ND | ND |  | 2 |  | 0.2 | ND | 0.00095039 | ND | 0.0010455 | ND | 3.3921e-08 | ND | 2.2614e-09 | ND | 3.5895e-07 | ND |  |  | -- | Not Applicable
| Background | ND | ND | 0.04 | 0.04 |  | -- |  | -- | -- | -- | -- | -- | -- | -- | -- | -- | -- | -- | -- |  |  | -- | --
trans-1,3-Dichloropropene | Sample 1 | ND | ND | 0.05 | 0.05 | trans-1,3-Dichloropropene | 1 | 110.97 | ND | ND | ND | ND | ND | ND | ND | ND | ND | ND | ND | ND | ND | ND | 0.00023082 | Not Applicable | 0.00023082 | ND
| Sample 2 | ND | ND | ND | ND |  | 2 |  | ND | ND | ND | ND | ND | ND | ND | ND | ND | ND | ND | ND |  |  | 0.00023082 | Not Applicable
| Background | ND | ND | 0.05 | 0.05 |  | -- |  | -- | -- | -- | -- | -- | -- | -- | -- | -- | -- | -- | -- |  |  | -- | --
Ethyl Methacrylate | Sample 1 | ND | ND | 0.07 | 0.07 | Ethyl Methacrylate | 1 | 114.14 | ND | ND | ND | ND | ND | ND | ND | ND | ND | ND | ND | ND | ND | ND | 0.00033238 | Not Applicable | 0.00033238 | ND
| Sample 2 | ND | ND | ND | ND |  | 2 |  | ND | ND | ND | ND | ND | ND | ND | ND | ND | ND | ND | ND |  |  | 0.00033238 | Not Applicable
| Background | ND | ND | 0.07 | 0.07 |  | -- |  | -- | -- | -- | -- | -- | -- | -- | -- | -- | -- | -- | -- |  |  | -- | --
1,1,2-Trichloroethane | Sample 1 | ND | ND | 0.05 | 0.05 | 1,1,2-Trichloroethane | 1 | 133 | ND | ND | ND | ND | ND | ND | ND | ND | ND | ND | ND | ND | ND | ND | 0.00027664 | Not Applicable | 0.00027664 | ND
| Sample 2 | ND | ND | ND | ND |  | 2 |  | ND | ND | ND | ND | ND | ND | ND | ND | ND | ND | ND | ND |  |  | 0.00027664 | Not Applicable
| Background | ND | ND | 0.05 | 0.05 |  | -- |  | -- | -- | -- | -- | -- | -- | -- | -- | -- | -- | -- | -- |  |  | -- | --
Tertrachloroethene | Sample 1 | ND | ND | 0.06 | 0.06 | Tertrachloroethene | 1 | 165.83 | ND | ND | ND | ND | ND | ND | ND | ND | ND | ND | ND | ND | ND | ND | 0.00041391 | Not Applicable | 0.00041391 | ND
| Sample 2 | ND | ND | ND | ND |  | 2 |  | ND | ND | ND | ND | ND | ND | ND | ND | ND | ND | ND | ND |  |  | 0.00041391 | Not Applicable
| Background | ND | ND | 0.06 | 0.06 |  | -- |  | -- | -- | -- | -- | -- | -- | -- | -- | -- | -- | -- | -- |  |  | -- | --
2-Hexanone | Sample 1 | ND | ND | 0.07 | 0.07 | 2-Hexanone | 1 | 100 | ND | ND | ND | ND | ND | ND | ND | ND | ND | ND | ND | ND | ND | ND | 0.0002912 | Not Applicable | 0.0002912 | ND
| Sample 2 | ND | ND | ND | ND |  | 2 |  | ND | ND | ND | ND | ND | ND | ND | ND | ND | ND | ND | ND |  |  | 0.0002912 | Not Applicable
| Background | ND | ND | 0.07 | 0.07 |  | -- |  | -- | -- | -- | -- | -- | -- | -- | -- | -- | -- | -- | -- |  |  | -- | --
Dibromochloromethane | Sample 1 | ND | ND | 0.06 | 0.06 | Dibromochloromethane | 1 | 208.21 | ND | ND | ND | ND | ND | ND | ND | ND | ND | ND | ND | ND | ND | ND | 0.00051969 | Not Applicable | 0.00051969 | ND
| Sample 2 | ND | ND | ND | ND |  | 2 |  | ND | ND | ND | ND | ND | ND | ND | ND | ND | ND | ND | ND |  |  | 0.00051969 | Not Applicable
| Background | ND | ND | 0.06 | 0.06 |  | -- |  | -- | -- | -- | -- | -- | -- | -- | -- | -- | -- | -- | -- |  |  | -- | --
1,2-Dibromoethane | Sample 1 | ND | ND | 0.05 | 0.05 | 1,2-Dibromoethane | 1 | 188 | ND | ND | ND | ND | ND | ND | ND | ND | ND | ND | ND | ND | ND | ND | 0.00039104 | Not Applicable | 0.00039104 | ND
| Sample 2 | ND | ND | ND | ND |  | 2 |  | ND | ND | ND | ND | ND | ND | ND | ND | ND | ND | ND | ND |  |  | 0.00039104 | Not Applicable
| Background | ND | ND | 0.05 | 0.05 |  | -- |  | -- | -- | -- | -- | -- | -- | -- | -- | -- | -- | -- | -- |  |  | -- | --
Chlorobenzene | Sample 1 | ND | ND | 0.05 | 0.05 | Chlorobenzene | 1 | 113 | ND | ND | ND | ND | ND | ND | ND | ND | ND | ND | ND | ND | ND | ND | 0.00023504 | Not Applicable | 0.00023504 | ND
| Sample 2 | ND | ND | ND | ND |  | 2 |  | ND | ND | ND | ND | ND | ND | ND | ND | ND | ND | ND | ND |  |  | 0.00023504 | Not Applicable
| Background | ND | ND | 0.05 | 0.05 |  | -- |  | -- | -- | -- | -- | -- | -- | -- | -- | -- | -- | -- | -- |  |  | -- | --
1,1,1,2-Tetrachloroethane | Sample 1 | ND | ND | 0.05 | 0.05 | 1,1,1,2-Tetrachloroethane | 1 | 167.85 | ND | ND | ND | ND | ND | ND | ND | ND | ND | ND | ND | ND | ND | ND | 0.00034913 | Not Applicable | 0.00034913 | ND
| Sample 2 | ND | ND | ND | ND |  | 2 |  | ND | ND | ND | ND | ND | ND | ND | ND | ND | ND | ND | ND |  |  | 0.00034913 | Not Applicable
| Background | ND | ND | 0.05 | 0.05 |  | -- |  | -- | -- | -- | -- | -- | -- | -- | -- | -- | -- | -- | -- |  |  | -- | --
Ethylbenzene | Sample 1 | 0.3 | 0.3 | -- | -- | Ethylbenzene | 1 | 106.17 | 0.3 | ND | 0.001325 | ND | 0.0014739 | ND | 4.7817e-08 | ND | 3.1878e-09 | ND | 5.06e-07 | ND | 3.1703e-09 | 5.0321e-07 | -- | Not Applicable | -- | 0%
| Sample 2 | ND | ND | ND | ND |  | 2 |  | 0.3 | ND | 0.001325 | ND | 0.0014576 | ND | 4.7291e-08 | ND | 3.1527e-09 | ND | 5.0043e-07 | ND |  |  | -- | Not Applicable
| Background | ND | ND | 0.07 | 0.07 |  | -- |  | -- | -- | -- | -- | -- | -- | -- | -- | -- | -- | -- | -- |  |  | -- | --
m&p-Xylene | Sample 1 | 0.7 | 0.7 | -- | -- | m&p-Xylene | 1 | 106 | 0.7 | ND | 0.0022048 | ND | 0.0024525 | ND | 7.9567e-08 | ND | 5.3045e-09 | ND | 8.4198e-07 | ND | 5.2753e-09 | 8.3735e-07 | -- | Not Applicable | -- | 0%
| Sample 2 | ND | ND | ND | ND |  | 2 |  | 0.7 | ND | 0.0022048 | ND | 0.0024255 | ND | 7.8692e-08 | ND | 5.2461e-09 | ND | 8.3272e-07 | ND |  |  | -- | Not Applicable
| Background | 0.2 | 0.2 | -- | -- |  | -- |  | -- | -- | -- | -- | -- | -- | -- | -- | -- | -- | -- | -- |  |  | -- | --
o-Xylene | Sample 1 | 0.4 | 0.4 | -- | -- | o-Xylene | 1 | 106 | 0.4 | ND | 0.0017638 | ND | 0.001962 | ND | 6.3654e-08 | ND | 4.2436e-09 | ND | 6.7358e-07 | ND | 4.2202e-09 | 6.6988e-07 | -- | Not Applicable | -- | 0%
| Sample 2 | ND | ND | ND | ND |  | 2 |  | 0.4 | ND | 0.0017638 | ND | 0.0019404 | ND | 6.2953e-08 | ND | 4.1969e-09 | ND | 6.6617e-07 | ND |  |  | -- | Not Applicable
| Background | ND | ND | 0.11 | 0.11 |  | -- |  | -- | -- | -- | -- | -- | -- | -- | -- | -- | -- | -- | -- |  |  | -- | --
Styrene | Sample 1 | 1 | 0.8 | -- | -- | Styrene | 1 | 104 | 1 | ND | 0.0043264 | ND | 0.0048125 | ND | 1.5613e-07 | ND | 1.0409e-08 | ND | 1.6522e-06 | ND | 9.3221e-09 | 1.4797e-06 | -- | Not Applicable | -- | 22.22%
| Sample 2 | ND | ND | ND | ND |  | 2 |  | 0.8 | ND | 0.0034611 | ND | 0.0038076 | ND | 1.2353e-07 | ND | 8.2354e-09 | ND | 1.3072e-06 | ND |  |  | -- | Not Applicable
| Background | ND | ND | 0.07 | 0.07 |  | -- |  | -- | -- | -- | -- | -- | -- | -- | -- | -- | -- | -- | -- |  |  | -- | --
Bromoform | Sample 1 | ND | ND | 0.05 | 0.05 | Bromoform | 1 | 252.73 | ND | ND | ND | ND | ND | ND | ND | ND | ND | ND | ND | ND | ND | ND | 0.00052568 | Not Applicable | 0.00052568 | ND
| Sample 2 | ND | ND | ND | ND |  | 2 |  | ND | ND | ND | ND | ND | ND | ND | ND | ND | ND | ND | ND |  |  | 0.00052568 | Not Applicable
| Background | ND | ND | 0.05 | 0.05 |  | -- |  | -- | -- | -- | -- | -- | -- | -- | -- | -- | -- | -- | -- |  |  | -- | --
Cumene | Sample 1 | ND | ND | 0.04 | 0.04 | Cumene | 1 | 120.19 | ND | ND | ND | ND | ND | ND | ND | ND | ND | ND | ND | ND | ND | ND | 0.0002 | Not Applicable | 0.0002 | ND
| Sample 2 | ND | ND | ND | ND |  | 2 |  | ND | ND | ND | ND | ND | ND | ND | ND | ND | ND | ND | ND |  |  | 0.0002 | Not Applicable
| Background | ND | ND | 0.04 | 0.04 |  | -- |  | -- | -- | -- | -- | -- | -- | -- | -- | -- | -- | -- | -- |  |  | -- | --
1,1,2,2-Tetrachloroethane | Sample 1 | ND | ND | 0.05 | 0.05 | 1,1,2,2-Tetrachloroethane | 1 | 168 | ND | ND | ND | ND | ND | ND | ND | ND | ND | ND | ND | ND | ND | ND | 0.00034944 | Not Applicable | 0.00034944 | ND
| Sample 2 | ND | ND | ND | ND |  | 2 |  | ND | ND | ND | ND | ND | ND | ND | ND | ND | ND | ND | ND |  |  | 0.00034944 | Not Applicable
| Background | ND | ND | 0.05 | 0.05 |  | -- |  | -- | -- | -- | -- | -- | -- | -- | -- | -- | -- | -- | -- |  |  | -- | --
1,2,3-Trichloropropane | Sample 1 | ND | ND | 0.08 | 0.08 | 1,2,3-Trichloropropane | 1 | 147.43 | ND | ND | ND | ND | ND | ND | ND | ND | ND | ND | ND | ND | ND | ND | 0.00049065 | Not Applicable | 0.00049065 | ND
| Sample 2 | ND | ND | ND | ND |  | 2 |  | ND | ND | ND | ND | ND | ND | ND | ND | ND | ND | ND | ND |  |  | 0.00049065 | Not Applicable
| Background | ND | ND | 0.08 | 0.08 |  | -- |  | -- | -- | -- | -- | -- | -- | -- | -- | -- | -- | -- | -- |  |  | -- | --
Bromobenzene | Sample 1 | ND | ND | 0.06 | 0.06 | Bromobenzene | 1 | 157.01 | ND | ND | ND | ND | ND | ND | ND | ND | ND | ND | ND | ND | ND | ND | 0.0003919 | Not Applicable | 0.0003919 | ND
| Sample 2 | ND | ND | ND | ND |  | 2 |  | ND | ND | ND | ND | ND | ND | ND | ND | ND | ND | ND | ND |  |  | 0.0003919 | Not Applicable
| Background | ND | ND | 0.06 | 0.06 |  | -- |  | -- | -- | -- | -- | -- | -- | -- | -- | -- | -- | -- | -- |  |  | -- | --
4-Ethyltoluene | Sample 1 | ND | ND | 0.06 | 0.06 | 4-Ethyltoluene | 1 | 120.19 | ND | ND | ND | ND | ND | ND | ND | ND | ND | ND | ND | ND | ND | ND | 0.00029999 | Not Applicable | 0.00029999 | ND
| Sample 2 | ND | ND | ND | ND |  | 2 |  | ND | ND | ND | ND | ND | ND | ND | ND | ND | ND | ND | ND |  |  | 0.00029999 | Not Applicable
| Background | ND | ND | 0.06 | 0.06 |  | -- |  | -- | -- | -- | -- | -- | -- | -- | -- | -- | -- | -- | -- |  |  | -- | --
1,3,5-Trimethylbenzene | Sample 1 | ND | ND | 0.05 | 0.05 | 1,3,5-Trimethylbenzene | 1 | 120 | ND | ND | ND | ND | ND | ND | ND | ND | ND | ND | ND | ND | ND | ND | 0.0002496 | Not Applicable | 0.0002496 | ND
| Sample 2 | ND | ND | ND | ND |  | 2 |  | ND | ND | ND | ND | ND | ND | ND | ND | ND | ND | ND | ND |  |  | 0.0002496 | Not Applicable
| Background | ND | ND | 0.05 | 0.05 |  | -- |  | -- | -- | -- | -- | -- | -- | -- | -- | -- | -- | -- | -- |  |  | -- | --
Alpha Methyl Styrene | Sample 1 | ND | ND | 0.06 | 0.06 | Alpha Methyl Styrene | 1 | 118.18 | ND | ND | ND | ND | ND | ND | ND | ND | ND | ND | ND | ND | ND | ND | 0.00029498 | Not Applicable | 0.00029498 | ND
| Sample 2 | ND | ND | ND | ND |  | 2 |  | ND | ND | ND | ND | ND | ND | ND | ND | ND | ND | ND | ND |  |  | 0.00029498 | Not Applicable
| Background | ND | ND | 0.06 | 0.06 |  | -- |  | -- | -- | -- | -- | -- | -- | -- | -- | -- | -- | -- | -- |  |  | -- | --
1,2,4-Trimethylbenzene | Sample 1 | ND | ND | 0.05 | 0.05 | 1,2,4-Trimethylbenzene | 1 | 120 | ND | ND | ND | ND | ND | ND | ND | ND | ND | ND | ND | ND | ND | ND | 0.0002496 | Not Applicable | 0.0002496 | ND
| Sample 2 | ND | ND | ND | ND |  | 2 |  | ND | ND | ND | ND | ND | ND | ND | ND | ND | ND | ND | ND |  |  | 0.0002496 | Not Applicable
| Background | ND | ND | 0.05 | 0.05 |  | -- |  | -- | -- | -- | -- | -- | -- | -- | -- | -- | -- | -- | -- |  |  | -- | --
1,3-Dichlorobenzene | Sample 1 | ND | ND | 0.07 | 0.07 | 1,3-Dichlorobenzene | 1 | 147 | ND | ND | ND | ND | ND | ND | ND | ND | ND | ND | ND | ND | ND | ND | 0.00042806 | Not Applicable | 0.00042806 | ND
| Sample 2 | ND | ND | ND | ND |  | 2 |  | ND | ND | ND | ND | ND | ND | ND | ND | ND | ND | ND | ND |  |  | 0.00042806 | Not Applicable
| Background | ND | ND | 0.07 | 0.07 |  | -- |  | -- | -- | -- | -- | -- | -- | -- | -- | -- | -- | -- | -- |  |  | -- | --
1,4-Dichlorobenzene | Sample 1 | ND | ND | 0.07 | 0.07 | 1,4-Dichlorobenzene | 1 | 147 | ND | ND | ND | ND | ND | ND | ND | ND | ND | ND | ND | ND | ND | ND | 0.00042806 | Not Applicable | 0.00042806 | ND
| Sample 2 | ND | ND | ND | ND |  | 2 |  | ND | ND | ND | ND | ND | ND | ND | ND | ND | ND | ND | ND |  |  | 0.00042806 | Not Applicable
| Background | ND | ND | 0.07 | 0.07 |  | -- |  | -- | -- | -- | -- | -- | -- | -- | -- | -- | -- | -- | -- |  |  | -- | --
Benzylchloride | Sample 1 | ND | ND | 0.05 | 0.05 | Benzylchloride | 1 | 127 | ND | ND | ND | ND | ND | ND | ND | ND | ND | ND | ND | ND | ND | ND | 0.00026416 | Not Applicable | 0.00026416 | ND
| Sample 2 | ND | ND | ND | ND |  | 2 |  | ND | ND | ND | ND | ND | ND | ND | ND | ND | ND | ND | ND |  |  | 0.00026416 | Not Applicable
| Background | ND | ND | 0.05 | 0.05 |  | -- |  | -- | -- | -- | -- | -- | -- | -- | -- | -- | -- | -- | -- |  |  | -- | --
1,2-Dichlorobenzene | Sample 1 | ND | ND | 0.08 | 0.08 | 1,2-Dichlorobenzene | 1 | 147 | ND | ND | ND | ND | ND | ND | ND | ND | ND | ND | ND | ND | ND | ND | 0.00048922 | Not Applicable | 0.00048922 | ND
| Sample 2 | ND | ND | ND | ND |  | 2 |  | ND | ND | ND | ND | ND | ND | ND | ND | ND | ND | ND | ND |  |  | 0.00048922 | Not Applicable
| Background | ND | ND | 0.08 | 0.08 |  | -- |  | -- | -- | -- | -- | -- | -- | -- | -- | -- | -- | -- | -- |  |  | -- | --
Hexachlorethane | Sample 1 | ND | ND | 0.06 | 0.06 | Hexachlorethane | 1 | 236.74 | ND | ND | ND | ND | ND | ND | ND | ND | ND | ND | ND | ND | ND | ND | 0.0005909 | Not Applicable | 0.0005909 | ND
| Sample 2 | ND | ND | ND | ND |  | 2 |  | ND | ND | ND | ND | ND | ND | ND | ND | ND | ND | ND | ND |  |  | 0.0005909 | Not Applicable
| Background | ND | ND | 0.06 | 0.06 |  | -- |  | -- | -- | -- | -- | -- | -- | -- | -- | -- | -- | -- | -- |  |  | -- | --
1,2,4-Trichlorobenzene | Sample 1 | ND | ND | 0.17 | 0.17 | 1,2,4-Trichlorobenzene | 1 | 181 | ND | ND | ND | ND | ND | ND | ND | ND | ND | ND | ND | ND | ND | ND | 0.00128 | Not Applicable | 0.00128 | ND
| Sample 2 | ND | ND | ND | ND |  | 2 |  | ND | ND | ND | ND | ND | ND | ND | ND | ND | ND | ND | ND |  |  | 0.00128 | Not Applicable
| Background | ND | ND | 0.17 | 0.17 |  | -- |  | -- | -- | -- | -- | -- | -- | -- | -- | -- | -- | -- | -- |  |  | -- | --
Hexachlorobutadiene | Sample 1 | ND | ND | 0.07 | 0.07 | Hexachlorobutadiene | 1 | 261 | ND | ND | ND | ND | ND | ND | ND | ND | ND | ND | ND | ND | ND | ND | 0.00076003 | Not Applicable | 0.00076003 | ND
| Sample 2 | ND | ND | ND | ND |  | 2 |  | ND | ND | ND | ND | ND | ND | ND | ND | ND | ND | ND | ND |  |  | 0.00076003 | Not Applicable
| Background | ND | ND | 0.07 | 0.07 |  | -- |  | -- | -- | -- | -- | -- | -- | -- | -- | -- | -- | -- | -- |  |  | -- | --
VOC Tentatively Identified Compounds | [5 empty] | VOC Tentatively Identified Compounds
Pollutant | Sample ID | Sample Speciation |  | Detection Limits |  | Pollutant | Run Number | Molecular Weight (g/gmol) | Sample Speciation with Detection Limits (SSDL) (ppbv)a |  | Background Corrected Concentration (BCC) (mg/m3)b |  | Dilution Corrected Concentration (DCC)c |  | Quantity of Pollutant Emitted (QPE) (lb)d |  | Emission Factor (lb/item)e |  | Emission Factor (lb/lb NEW)f |  | Average Emission Factor |  | Detection Limit Based Concentration (mg/m3)g |  | Minimum Detection Limit Based Concentration (mg/m3)
|  | Run 1 | Run 2 | Run 1 | Run 2
|  | (ppbv) | (ppbv) | (ppbv) | (ppbv) |  |  |  | Sample 1 | Sample 2 | Sample 1 | Sample 2 | Sample 1 | Sample 2 | Sample 1 | Sample 2 | Sample 1 | Sample 2 | Sample 1 | Sample 2 | (lb/item) | (lb/lb NEW) | Sample 1 | Sample 2
Benzonitrile | Sample 1 | 2 | 3 | -- | -- | Benzonitrile | 1 | 103.1232 | 2 | ND | 0.0085799 | ND | 0.0095438 | ND | 3.0963e-07 | ND | 2.0642e-08 | ND | 3.2765e-06 | ND | 2.5632e-08 | 4.0686e-06 | -- | Not Applicable | --
| Sample 2 | ND | ND | ND | ND |  | 2 |  | 3 | ND | 0.01287 | ND | 0.014158 | ND | 4.5934e-07 | ND | 3.0622e-08 | ND | 4.8607e-06 | ND |  |  | -- | Not Applicable
| Background | ND | ND | ND | ND |  | -- |  | -- | -- | -- | -- | -- | -- | -- | -- | -- | -- | -- | -- |  |  | -- | --
Indene | Sample 1 | 1 | ND | -- | ND | Indene | 1 | 116.1622 | 1 | ND | 0.0048323 | ND | 0.0053752 | ND | 1.7439e-07 | ND | 1.1626e-08 | ND | 1.8454e-06 | ND | 1.1626e-08 | 1.8454e-06 | -- | Not Applicable | --
| Sample 2 | ND | ND | ND | ND |  | 2 |  | ND | ND | ND | ND | ND | ND | ND | ND | ND | ND | ND | ND |  |  | -- | Not Applicable
| Background | ND | ND | ND | ND |  | -- |  | -- | -- | -- | -- | -- | -- | -- | -- | -- | -- | -- | -- |  |  | -- | --
1-Hexene | Sample 1 | ND | 1 | ND | -- | 1-Hexene | 1 | 84.1608 | ND | ND | ND | ND | ND | ND | ND | ND | ND | ND | ND | ND | 8.3305e-09 | 1.3223e-06 | -- | Not Applicable | --
| Sample 2 | ND | ND | ND | ND |  | 2 |  | 1 | ND | 0.0035011 | ND | 0.0038516 | ND | 1.2496e-07 | ND | 8.3305e-09 | ND | 1.3223e-06 | ND |  |  | -- | Not Applicable
| Background | ND | ND | ND | ND |  | -- |  | -- | -- | -- | -- | -- | -- | -- | -- | -- | -- | -- | -- |  |  | -- | --
a If the corresponding sample speciation value does not = "ND" or all active sample speciation values = "ND," Sample Speciation with Detection Limits (SSDL) = Sample Speciation. Otherwise, (i.e., if the corresponding sample speciation value = "ND" and
at least one of the active sample speciation values does not = "ND," Sample Speciation with Detection Limits (SSDL) = 0.5 * Detection Limit.
b Background Corrected Concentration (BCC) = Test Concentration - Background Concentration
c Dilution-Corrected Concentration (DCC) = BCC / Dilution Correction Factor
d Quantity of Pollutant Emitted (QPE) =BDCC * Initial Plume Volume
e Emission Factor = QPE / No. of Items
f Emission Factor = QPE / Net Explosive Weight
g If Average Emission Factor = "ND", Minimum Detection Limit Based Concentration = Test Minimum DL in mg/m3
Note on D10: Kaobrian: RUN 1 BKGD
Note on D11: Kaobrian: RUN 2 BKGD

## Hydrocarbons
Hydrocarbon Data and Emission Factor Calculations
A143 - M80 7.62-mm Ball Cartridge
Test Run Number | 1 | 2 | Background
Number of Items Tested | 15 | 15 | 0
Net Explosive Weight for All Items (lb) | 0.0945 | 0.0945 | NA
Initial Plume Volume (m3) | 14.716 | 14.716 | 14.716
Dilution Correction Factor | 0.899 | 0.909 | NA
Is Sample 1 Active? | Yes | Yes | Yes
Is Sample 2 Active? | No | No | Yes
Pollutant | Sample ID | Sample Speciation |  | Detection Limits |  | Pollutant | Run Number | Molecular Weight (g/gmol) | Sample Speciation with Detection Limits (SSDL) (ppbv)a |  | Background Corrected Concentration (BCC) (mg/m3)b |  | Dilution Corrected Concentration (DCC)c |  | Quantity of Pollutant Emitted (QPE) (lb)d |  | Emission Factor (lb/item)e |  | Emission Factor (lb/lb NEW)f |  | Average Emission Factor |  | Detection Limit Based Concentration (mg/m3)g |  | Minimum Detection Limit Based Concentration (mg/m3) | Test Concentration Relative Percent Difference
|  | Run 1 | Run 2 | Run 1 | Run 2
|  | (ppbv) | (ppbv) | (ppbv) | (ppbv) |  |  |  | Sample 1 | Sample 2 | Sample 1 | Sample 2 | Sample 1 | Sample 2 | Sample 1 | Sample 2 | Sample 1 | Sample 2 | Sample 1 | Sample 2 | (lb/item) | (lb/lb NEW) | Sample 1 | Sample 2
Methane | Sample 1 | 8510 | 8340 | -- | -- | Methane | 1 | 16.04 | 8510 | ND | 4.4373 | ND | 4.9358 | ND | 0.00016013 | ND | 1.0676e-05 | ND | 0.0016945 | ND | 1.0482e-05 | 0.0016638 | -- | Not Applicable | -- | 2.018%
| Sample 2 | ND | ND | ND | ND |  | 2 |  | 8340 | ND | 4.3239 | ND | 4.7567 | ND | 0.00015432 | ND | 1.0288e-05 | ND | 0.0016331 | ND |  |  | -- | Not Applicable
| Background | 1860 | 1860 | -- | -- |  | -- |  | -- | -- | -- | -- | -- | -- | -- | -- | -- | -- | -- | -- |  |  | -- | --
Ethylene | Sample 1 | 357 | 340 | -- | -- | Ethylene | 1 | 28.05 | 357 | ND | 0.41658 | ND | 0.46338 | ND | 1.5033e-05 | ND | 1.0022e-06 | ND | 0.00015908 | ND | 9.7312e-07 | 0.00015446 | -- | Not Applicable | -- | 4.878%
| Sample 2 | ND | ND | ND | ND |  | 2 |  | 340 | ND | 0.39674 | ND | 0.43646 | ND | 1.416e-05 | ND | 9.44e-07 | ND | 0.00014984 | ND |  |  | -- | Not Applicable
| Background | ND | ND | 20 | 20 |  | -- |  | -- | -- | -- | -- | -- | -- | -- | -- | -- | -- | -- | -- |  |  | -- | --
Acetylene | Sample 1 | 66 | 65 | -- | -- | Acetylene | 1 | 26.04 | 66 | ND | 0.071495 | ND | 0.079528 | ND | 2.5801e-06 | ND | 1.7201e-07 | ND | 2.7303e-05 | ND | 1.6977e-07 | 2.6948e-05 | -- | Not Applicable | -- | 1.527%
| Sample 2 | ND | ND | ND | ND |  | 2 |  | 65 | ND | 0.070412 | ND | 0.077461 | ND | 2.5131e-06 | ND | 1.6754e-07 | ND | 2.6593e-05 | ND |  |  | -- | Not Applicable
| Background | ND | ND | 20 | 20 |  | -- |  | -- | -- | -- | -- | -- | -- | -- | -- | -- | -- | -- | -- |  |  | -- | --
Ethane | Sample 1 | 136 | 122 | -- | -- | Ethane | 1 | 30.07 | 136 | ND | 0.17012 | ND | 0.18924 | ND | 6.1395e-06 | ND | 4.093e-07 | ND | 6.4968e-05 | ND | 3.8621e-07 | 6.1303e-05 | -- | Not Applicable | -- | 10.85%
| Sample 2 | ND | ND | ND | ND |  | 2 |  | 122 | ND | 0.15261 | ND | 0.16789 | ND | 5.4469e-06 | ND | 3.6312e-07 | ND | 5.7639e-05 | ND |  |  | -- | Not Applicable
| Background | ND | ND | 20 | 20 |  | -- |  | -- | -- | -- | -- | -- | -- | -- | -- | -- | -- | -- | -- |  |  | -- | --
Propylene | Sample 1 | 43 | 43 | -- | -- | Propylene | 1 | 42.08 | 43 | ND | 0.075273 | ND | 0.083729 | ND | 2.7164e-06 | ND | 1.811e-07 | ND | 2.8745e-05 | ND | 1.801e-07 | 2.8587e-05 | -- | Not Applicable | -- | 0%
| Sample 2 | ND | ND | ND | ND |  | 2 |  | 43 | ND | 0.075273 | ND | 0.082808 | ND | 2.6866e-06 | ND | 1.791e-07 | ND | 2.8429e-05 | ND |  |  | -- | Not Applicable
| Background | ND | ND | 20 | 20 |  | -- |  | -- | -- | -- | -- | -- | -- | -- | -- | -- | -- | -- | -- |  |  | -- | --
Propane | Sample 1 | ND | ND | 20 | 20 | Propane | 1 | 44.1 | ND | ND | ND | ND | ND | ND | ND | ND | ND | ND | ND | ND | ND | ND | 0.036691 | Not Applicable | 0.036691 | ND
| Sample 2 | ND | ND | ND | ND |  | 2 |  | ND | ND | ND | ND | ND | ND | ND | ND | ND | ND | ND | ND |  |  | 0.036691 | Not Applicable
| Background | ND | ND | 20 | 20 |  | -- |  | -- | -- | -- | -- | -- | -- | -- | -- | -- | -- | -- | -- |  |  | -- | --
Propyne | Sample 1 | ND | ND | 20 | 20 | Propyne | 1 | 39.1 | ND | ND | ND | ND | ND | ND | ND | ND | ND | ND | ND | ND | ND | ND | 0.032531 | Not Applicable | 0.032531 | ND
| Sample 2 | ND | ND | ND | ND |  | 2 |  | ND | ND | ND | ND | ND | ND | ND | ND | ND | ND | ND | ND |  |  | 0.032531 | Not Applicable
| Background | ND | ND | 20 | 20 |  | -- |  | -- | -- | -- | -- | -- | -- | -- | -- | -- | -- | -- | -- |  |  | -- | --
Isobutane | Sample 1 | ND | ND | 20 | 20 | Isobutane | 1 | 58.12 | ND | ND | ND | ND | ND | ND | ND | ND | ND | ND | ND | ND | ND | ND | 0.048356 | Not Applicable | 0.048356 | ND
| Sample 2 | ND | ND | ND | ND |  | 2 |  | ND | ND | ND | ND | ND | ND | ND | ND | ND | ND | ND | ND |  |  | 0.048356 | Not Applicable
| Background | ND | ND | 20 | 20 |  | -- |  | -- | -- | -- | -- | -- | -- | -- | -- | -- | -- | -- | -- |  |  | -- | --
1-Butene/Isobutylene | Sample 1 | ND | ND | 20 | 20 | 1-Butene/Isobutylene | 1 | 56.1 | ND | ND | ND | ND | ND | ND | ND | ND | ND | ND | ND | ND | ND | ND | 0.046675 | Not Applicable | 0.046675 | ND
| Sample 2 | ND | ND | ND | ND |  | 2 |  | ND | ND | ND | ND | ND | ND | ND | ND | ND | ND | ND | ND |  |  | 0.046675 | Not Applicable
| Background | ND | ND | 20 | 20 |  | -- |  | -- | -- | -- | -- | -- | -- | -- | -- | -- | -- | -- | -- |  |  | -- | --
1,3-Butadiene/Butane | Sample 1 | ND | ND | 30 | 30 | 1,3-Butadiene/Butane | 1 | 54.09 | ND | ND | ND | ND | ND | ND | ND | ND | ND | ND | ND | ND | ND | ND | 0.067504 | Not Applicable | 0.067504 | ND
| Sample 2 | ND | ND | ND | ND |  | 2 |  | ND | ND | ND | ND | ND | ND | ND | ND | ND | ND | ND | ND |  |  | 0.067504 | Not Applicable
| Background | ND | ND | 30 | 30 |  | -- |  | -- | -- | -- | -- | -- | -- | -- | -- | -- | -- | -- | -- |  |  | -- | --
cis-butene | Sample 1 | ND | ND | 20 | 20 | cis-butene | 1 | 56.12 | ND | ND | ND | ND | ND | ND | ND | ND | ND | ND | ND | ND | ND | ND | 0.046692 | Not Applicable | 0.046692 | ND
| Sample 2 | ND | ND | ND | ND |  | 2 |  | ND | ND | ND | ND | ND | ND | ND | ND | ND | ND | ND | ND |  |  | 0.046692 | Not Applicable
| Background | ND | ND | 20 | 20 |  | -- |  | -- | -- | -- | -- | -- | -- | -- | -- | -- | -- | -- | -- |  |  | -- | --
1-Butyne | Sample 1 | ND | ND | 20 | 20 | 1-Butyne | 1 | 54.09 | ND | ND | ND | ND | ND | ND | ND | ND | ND | ND | ND | ND | ND | ND | 0.045003 | Not Applicable | 0.045003 | ND
| Sample 2 | ND | ND | ND | ND |  | 2 |  | ND | ND | ND | ND | ND | ND | ND | ND | ND | ND | ND | ND |  |  | 0.045003 | Not Applicable
| Background | ND | ND | 20 | 20 |  | -- |  | -- | -- | -- | -- | -- | -- | -- | -- | -- | -- | -- | -- |  |  | -- | --
trans-Butene | Sample 1 | ND | ND | 20 | 20 | trans-Butene | 1 | 56.12 | ND | ND | ND | ND | ND | ND | ND | ND | ND | ND | ND | ND | ND | ND | 0.046692 | Not Applicable | 0.046692 | ND
| Sample 2 | ND | ND | ND | ND |  | 2 |  | ND | ND | ND | ND | ND | ND | ND | ND | ND | ND | ND | ND |  |  | 0.046692 | Not Applicable
| Background | ND | ND | 20 | 20 |  | -- |  | -- | -- | -- | -- | -- | -- | -- | -- | -- | -- | -- | -- |  |  | -- | --
2-Butyne | Sample 1 | ND | ND | 20 | 20 | 2-Butyne | 1 | 54.09 | ND | ND | ND | ND | ND | ND | ND | ND | ND | ND | ND | ND | ND | ND | 0.045003 | Not Applicable | 0.045003 | ND
| Sample 2 | ND | ND | ND | ND |  | 2 |  | ND | ND | ND | ND | ND | ND | ND | ND | ND | ND | ND | ND |  |  | 0.045003 | Not Applicable
| Background | ND | ND | 20 | 20 |  | -- |  | -- | -- | -- | -- | -- | -- | -- | -- | -- | -- | -- | -- |  |  | -- | --
n-Pentane | Sample 1 | ND | ND | 20 | 20 | n-Pentane | 1 | 72.15 | ND | ND | ND | ND | ND | ND | ND | ND | ND | ND | ND | ND | ND | ND | 0.060029 | Not Applicable | 0.060029 | ND
| Sample 2 | ND | ND | ND | ND |  | 2 |  | ND | ND | ND | ND | ND | ND | ND | ND | ND | ND | ND | ND |  |  | 0.060029 | Not Applicable
| Background | ND | ND | 20 | 20 |  | -- |  | -- | -- | -- | -- | -- | -- | -- | -- | -- | -- | -- | -- |  |  | -- | --
n-Hexane | Sample 1 | 39 | 45 | -- | -- | n-Hexane | 1 | 86.18 | 39 | ND | 0.071702 | ND | 0.079757 | ND | 2.5876e-06 | ND | 1.7251e-07 | ND | 2.7382e-05 | ND | 1.9715e-07 | 3.1293e-05 | -- | Not Applicable | -- | -14.29%
| Sample 2 | ND | ND | ND | ND |  | 2 |  | 45 | ND | 0.093212 | ND | 0.10254 | ND | 3.3268e-06 | ND | 2.2179e-07 | ND | 3.5205e-05 | ND |  |  | -- | Not Applicable
| Background | 19 | 19 | -- | -- |  | -- |  | -- | -- | -- | -- | -- | -- | -- | -- | -- | -- | -- | -- |  |  | -- | --
a If the corresponding sample speciation value does not = "ND" or all active sample speciation values = "ND," Sample Speciation with Detection Limits (SSDL) = Sample Speciation. Otherwise, (i.e., if the corresponding sample speciation value = "ND" and
at least one of the active sample speciation values does not = "ND," Sample Speciation with Detection Limits (SSDL) = 0.5 * Detection Limit.
b Background Corrected Concentration (BCC) = Test Concentration - Background Concentration
c Dilution-Corrected Concentration (DCC) = BCC / Dilution Correction Factor
d Quantity of Pollutant Emitted (QPE) =BDCC * Initial Plume Volume
e Emission Factor = QPE / No. of Items
f Emission Factor = QPE / Net Explosive Weight
g If Average Emission Factor = "ND", Minimum Detection Limit Based Concentration = Test Minimum DL in mg/m3
Note on D10: Kaobrian: RUN 1 BKGD
Note on D11: Kaobrian: RUN 2 BKGD

## SVOC & SVOC TICs
SVOC Data and Emission Factor Calculations
A143 - M80 7.62-mm Ball Cartridge
Test Run Number | 1 | 2 | Background
Number of Items Tested | 15 | 15 | 0
Net Explosive Weight for All Items (lb) | 0.0945 | 0.0945 | NA
Initial Plume Volume (m3) | 14.716 | 14.716 | 14.716
Dilution Correction Factor | 0.899 | 0.909 | NA
Is Sample 1 Active? | Yes | Yes | Yes
Is Sample 2 Active? | No | No | Yes
SVOC Sample Volume Corrected to Standard Conditions (m3)
Sample 1 | 0.61108 | 0.57848
Sample 2 | NA | NA
Background | 0.57237 | 0.57237
Pollutant | Sample ID | Sample Speciation (ug) |  | Detection Limits (ug) |  | Pollutant | Run Number | Sample Speciation with Detection Limits (SSDL) (ug)a |  | Background Corrected Concentration (BCC) (mg/m3)b |  | Dilution Corrected Concentration (DCC) (mg/m3)c |  | Quantity of Pollutant Emitted (QPE) (lb)d |  | Emission Factor (lb/item)e |  | Emission Factor (lb/lb NEW)f |  | Average Emission Factor |  | Detection Limit Based Concentration (mg/m3)g |  | Minimum Detection Limit Based Concentration (mg/m3) | Test Concentration Relative Percent Difference
|  | Run 1 | Run 2 | Run 1 | Run 2 |  |  | Sample 1 | Sample 2 | Sample 1 | Sample 2 | Sample 1 | Sample 2 | Sample 1 | Sample 2 | Sample 1 | Sample 2 | Sample 1 | Sample 2 | (lb/item) | (lb/lb NEW) | Sample 1 | Sample 2
N-nitrosodimethylamine | Sample 1 | ND | ND | 10 | 10 | N-nitrosodimethylamine | 1 | ND | ND | ND | ND | ND | ND | ND | ND | ND | ND | ND | ND | ND | ND | 0.016364 | Not Applicable | 0.016364 | ND
| Sample 2 | ND | ND | ND | ND |  | 2 | ND | ND | ND | ND | ND | ND | ND | ND | ND | ND | ND | ND |  |  | 0.017287 | Not Applicable
| Background | ND | ND | 10 | 10 |  | -- | -- | -- | -- | -- | -- | -- | -- | -- | -- | -- | -- | -- |  |  | -- | --
Bis(2-chloroethyl)ether | Sample 1 | ND | ND | 10 | 10 | Bis(2-chloroethyl)ether | 1 | ND | ND | ND | ND | ND | ND | ND | ND | ND | ND | ND | ND | ND | ND | 0.016364 | Not Applicable | 0.016364 | ND
| Sample 2 | ND | ND | ND | ND |  | 2 | ND | ND | ND | ND | ND | ND | ND | ND | ND | ND | ND | ND |  |  | 0.017287 | Not Applicable
| Background | ND | ND | 10 | 10 |  | -- | -- | -- | -- | -- | -- | -- | -- | -- | -- | -- | -- | -- |  |  | -- | --
Phenol | Sample 1 | ND | ND | 10 | 10 | Phenol | 1 | ND | ND | ND | ND | ND | ND | ND | ND | ND | ND | ND | ND | ND | ND | 0.016364 | Not Applicable | 0.016364 | ND
| Sample 2 | ND | ND | ND | ND |  | 2 | ND | ND | ND | ND | ND | ND | ND | ND | ND | ND | ND | ND |  |  | 0.017287 | Not Applicable
| Background | ND | ND | 10 | 10 |  | -- | -- | -- | -- | -- | -- | -- | -- | -- | -- | -- | -- | -- |  |  | -- | --
2-chlorophenol | Sample 1 | ND | ND | 10 | 10 | 2-chlorophenol | 1 | ND | ND | ND | ND | ND | ND | ND | ND | ND | ND | ND | ND | ND | ND | 0.016364 | Not Applicable | 0.016364 | ND
| Sample 2 | ND | ND | ND | ND |  | 2 | ND | ND | ND | ND | ND | ND | ND | ND | ND | ND | ND | ND |  |  | 0.017287 | Not Applicable
| Background | ND | ND | 10 | 10 |  | -- | -- | -- | -- | -- | -- | -- | -- | -- | -- | -- | -- | -- |  |  | -- | --
1,3-dichlorobenzene | Sample 1 | ND | ND | 10 | 10 | 1,3-dichlorobenzene | 1 | ND | ND | ND | ND | ND | ND | ND | ND | ND | ND | ND | ND | ND | ND | 0.016364 | Not Applicable | 0.016364 | ND
| Sample 2 | ND | ND | ND | ND |  | 2 | ND | ND | ND | ND | ND | ND | ND | ND | ND | ND | ND | ND |  |  | 0.017287 | Not Applicable
| Background | ND | ND | 10 | 10 |  | -- | -- | -- | -- | -- | -- | -- | -- | -- | -- | -- | -- | -- |  |  | -- | --
1,4-dichlorobenzene | Sample 1 | ND | ND | 10 | 10 | 1,4-dichlorobenzene | 1 | ND | ND | ND | ND | ND | ND | ND | ND | ND | ND | ND | ND | ND | ND | 0.016364 | Not Applicable | 0.016364 | ND
| Sample 2 | ND | ND | ND | ND |  | 2 | ND | ND | ND | ND | ND | ND | ND | ND | ND | ND | ND | ND |  |  | 0.017287 | Not Applicable
| Background | ND | ND | 10 | 10 |  | -- | -- | -- | -- | -- | -- | -- | -- | -- | -- | -- | -- | -- |  |  | -- | --
1,2-dichlorobenzene | Sample 1 | ND | ND | 10 | 10 | 1,2-dichlorobenzene | 1 | ND | ND | ND | ND | ND | ND | ND | ND | ND | ND | ND | ND | ND | ND | 0.016364 | Not Applicable | 0.016364 | ND
| Sample 2 | ND | ND | ND | ND |  | 2 | ND | ND | ND | ND | ND | ND | ND | ND | ND | ND | ND | ND |  |  | 0.017287 | Not Applicable
| Background | ND | ND | 10 | 10 |  | -- | -- | -- | -- | -- | -- | -- | -- | -- | -- | -- | -- | -- |  |  | -- | --
Benzyl alcohol | Sample 1 | ND | ND | 10 | 10 | Benzyl alcohol | 1 | ND | ND | ND | ND | ND | ND | ND | ND | ND | ND | ND | ND | ND | ND | 0.016364 | Not Applicable | 0.016364 | ND
| Sample 2 | ND | ND | ND | ND |  | 2 | ND | ND | ND | ND | ND | ND | ND | ND | ND | ND | ND | ND |  |  | 0.017287 | Not Applicable
| Background | ND | ND | 10 | 10 |  | -- | -- | -- | -- | -- | -- | -- | -- | -- | -- | -- | -- | -- |  |  | -- | --
Bis(2-chloroisopropyl)ether | Sample 1 | ND | ND | 10 | 10 | Bis(2-chloroisopropyl)ether | 1 | ND | ND | ND | ND | ND | ND | ND | ND | ND | ND | ND | ND | ND | ND | 0.016364 | Not Applicable | 0.016364 | ND
| Sample 2 | ND | ND | ND | ND |  | 2 | ND | ND | ND | ND | ND | ND | ND | ND | ND | ND | ND | ND |  |  | 0.017287 | Not Applicable
| Background | ND | ND | 10 | 10 |  | -- | -- | -- | -- | -- | -- | -- | -- | -- | -- | -- | -- | -- |  |  | -- | --
2-methylphenol | Sample 1 | ND | ND | 10 | 10 | 2-methylphenol | 1 | ND | ND | ND | ND | ND | ND | ND | ND | ND | ND | ND | ND | ND | ND | 0.016364 | Not Applicable | 0.016364 | ND
| Sample 2 | ND | ND | ND | ND |  | 2 | ND | ND | ND | ND | ND | ND | ND | ND | ND | ND | ND | ND |  |  | 0.017287 | Not Applicable
| Background | ND | ND | 10 | 10 |  | -- | -- | -- | -- | -- | -- | -- | -- | -- | -- | -- | -- | -- |  |  | -- | --
Hexachloroethane | Sample 1 | ND | ND | 10 | 10 | Hexachloroethane | 1 | ND | ND | ND | ND | ND | ND | ND | ND | ND | ND | ND | ND | ND | ND | 0.016364 | Not Applicable | 0.016364 | ND
| Sample 2 | ND | ND | ND | ND |  | 2 | ND | ND | ND | ND | ND | ND | ND | ND | ND | ND | ND | ND |  |  | 0.017287 | Not Applicable
| Background | ND | ND | 10 | 10 |  | -- | -- | -- | -- | -- | -- | -- | -- | -- | -- | -- | -- | -- |  |  | -- | --
N-nitroso-di-n-propylamine | Sample 1 | ND | ND | 10 | 10 | N-nitroso-di-n-propylamine | 1 | ND | ND | ND | ND | ND | ND | ND | ND | ND | ND | ND | ND | ND | ND | 0.016364 | Not Applicable | 0.016364 | ND
| Sample 2 | ND | ND | ND | ND |  | 2 | ND | ND | ND | ND | ND | ND | ND | ND | ND | ND | ND | ND |  |  | 0.017287 | Not Applicable
| Background | ND | ND | 10 | 10 |  | -- | -- | -- | -- | -- | -- | -- | -- | -- | -- | -- | -- | -- |  |  | -- | --
4-methylphenol | Sample 1 | ND | ND | 10 | 10 | 4-methylphenol | 1 | ND | ND | ND | ND | ND | ND | ND | ND | ND | ND | ND | ND | ND | ND | 0.016364 | Not Applicable | 0.016364 | ND
| Sample 2 | ND | ND | ND | ND |  | 2 | ND | ND | ND | ND | ND | ND | ND | ND | ND | ND | ND | ND |  |  | 0.017287 | Not Applicable
| Background | ND | ND | 10 | 10 |  | -- | -- | -- | -- | -- | -- | -- | -- | -- | -- | -- | -- | -- |  |  | -- | --
Nitrobenzene | Sample 1 | ND | ND | 10 | 10 | Nitrobenzene | 1 | ND | ND | ND | ND | ND | ND | ND | ND | ND | ND | ND | ND | ND | ND | 0.016364 | Not Applicable | 0.016364 | ND
| Sample 2 | ND | ND | ND | ND |  | 2 | ND | ND | ND | ND | ND | ND | ND | ND | ND | ND | ND | ND |  |  | 0.017287 | Not Applicable
| Background | ND | ND | 10 | 10 |  | -- | -- | -- | -- | -- | -- | -- | -- | -- | -- | -- | -- | -- |  |  | -- | --
Isophorone | Sample 1 | ND | ND | 10 | 10 | Isophorone | 1 | ND | ND | ND | ND | ND | ND | ND | ND | ND | ND | ND | ND | ND | ND | 0.016364 | Not Applicable | 0.016364 | ND
| Sample 2 | ND | ND | ND | ND |  | 2 | ND | ND | ND | ND | ND | ND | ND | ND | ND | ND | ND | ND |  |  | 0.017287 | Not Applicable
| Background | ND | ND | 10 | 10 |  | -- | -- | -- | -- | -- | -- | -- | -- | -- | -- | -- | -- | -- |  |  | -- | --
2-nitrophenol | Sample 1 | ND | ND | 10 | 10 | 2-nitrophenol | 1 | ND | ND | ND | ND | ND | ND | ND | ND | ND | ND | ND | ND | ND | ND | 0.016364 | Not Applicable | 0.016364 | ND
| Sample 2 | ND | ND | ND | ND |  | 2 | ND | ND | ND | ND | ND | ND | ND | ND | ND | ND | ND | ND |  |  | 0.017287 | Not Applicable
| Background | ND | ND | 10 | 10 |  | -- | -- | -- | -- | -- | -- | -- | -- | -- | -- | -- | -- | -- |  |  | -- | --
2,4-dimethylphenol | Sample 1 | ND | ND | 10 | 10 | 2,4-dimethylphenol | 1 | ND | ND | ND | ND | ND | ND | ND | ND | ND | ND | ND | ND | ND | ND | 0.016364 | Not Applicable | 0.016364 | ND
| Sample 2 | ND | ND | ND | ND |  | 2 | ND | ND | ND | ND | ND | ND | ND | ND | ND | ND | ND | ND |  |  | 0.017287 | Not Applicable
| Background | ND | ND | 10 | 10 |  | -- | -- | -- | -- | -- | -- | -- | -- | -- | -- | -- | -- | -- |  |  | -- | --
Bis(2-chloroethoxy)methane | Sample 1 | ND | ND | 10 | 10 | Bis(2-chloroethoxy)methane | 1 | ND | ND | ND | ND | ND | ND | ND | ND | ND | ND | ND | ND | ND | ND | 0.016364 | Not Applicable | 0.016364 | ND
| Sample 2 | ND | ND | ND | ND |  | 2 | ND | ND | ND | ND | ND | ND | ND | ND | ND | ND | ND | ND |  |  | 0.017287 | Not Applicable
| Background | ND | ND | 10 | 10 |  | -- | -- | -- | -- | -- | -- | -- | -- | -- | -- | -- | -- | -- |  |  | -- | --
2,4-dichlorophenol | Sample 1 | ND | ND | 10 | 10 | 2,4-dichlorophenol | 1 | ND | ND | ND | ND | ND | ND | ND | ND | ND | ND | ND | ND | ND | ND | 0.016364 | Not Applicable | 0.016364 | ND
| Sample 2 | ND | ND | ND | ND |  | 2 | ND | ND | ND | ND | ND | ND | ND | ND | ND | ND | ND | ND |  |  | 0.017287 | Not Applicable
| Background | ND | ND | 10 | 10 |  | -- | -- | -- | -- | -- | -- | -- | -- | -- | -- | -- | -- | -- |  |  | -- | --
1,2,4-trichlorobenzene | Sample 1 | ND | ND | 10 | 10 | 1,2,4-trichlorobenzene | 1 | ND | ND | ND | ND | ND | ND | ND | ND | ND | ND | ND | ND | ND | ND | 0.016364 | Not Applicable | 0.016364 | ND
| Sample 2 | ND | ND | ND | ND |  | 2 | ND | ND | ND | ND | ND | ND | ND | ND | ND | ND | ND | ND |  |  | 0.017287 | Not Applicable
| Background | ND | ND | 10 | 10 |  | -- | -- | -- | -- | -- | -- | -- | -- | -- | -- | -- | -- | -- |  |  | -- | --
Naphthalene | Sample 1 | 6.8 | 5 | -- | -- | Naphthalene | 1 | 6.8 | ND | 0.011128 | ND | 0.012378 | ND | 4.0158e-07 | ND | 2.6772e-08 | ND | 4.2495e-06 | ND | 2.3669e-08 | 3.757e-06 | -- | Not Applicable | -- | 25.13%
| Sample 2 | ND | ND | ND | ND |  | 2 | 5 | ND | 0.0086433 | ND | 0.0095086 | ND | 3.0849e-07 | ND | 2.0566e-08 | ND | 3.2644e-06 | ND |  |  | -- | Not Applicable
| Background | ND | ND | 10 | 10 |  | -- | -- | -- | -- | -- | -- | -- | -- | -- | -- | -- | -- | -- |  |  | -- | --
4-chloroaniline | Sample 1 | ND | ND | 10 | 10 | 4-chloroaniline | 1 | ND | ND | ND | ND | ND | ND | ND | ND | ND | ND | ND | ND | ND | ND | 0.016364 | Not Applicable | 0.016364 | ND
| Sample 2 | ND | ND | ND | ND |  | 2 | ND | ND | ND | ND | ND | ND | ND | ND | ND | ND | ND | ND |  |  | 0.017287 | Not Applicable
| Background | ND | ND | 10 | 10 |  | -- | -- | -- | -- | -- | -- | -- | -- | -- | -- | -- | -- | -- |  |  | -- | --
Hexachlorobutadiene | Sample 1 | ND | ND | 10 | 10 | Hexachlorobutadiene | 1 | ND | ND | ND | ND | ND | ND | ND | ND | ND | ND | ND | ND | ND | ND | 0.016364 | Not Applicable | 0.016364 | ND
| Sample 2 | ND | ND | ND | ND |  | 2 | ND | ND | ND | ND | ND | ND | ND | ND | ND | ND | ND | ND |  |  | 0.017287 | Not Applicable
| Background | ND | ND | 10 | 10 |  | -- | -- | -- | -- | -- | -- | -- | -- | -- | -- | -- | -- | -- |  |  | -- | --
4-chloro-3-methylphenol | Sample 1 | ND | ND | 10 | 10 | 4-chloro-3-methylphenol | 1 | ND | ND | ND | ND | ND | ND | ND | ND | ND | ND | ND | ND | ND | ND | 0.016364 | Not Applicable | 0.016364 | ND
| Sample 2 | ND | ND | ND | ND |  | 2 | ND | ND | ND | ND | ND | ND | ND | ND | ND | ND | ND | ND |  |  | 0.017287 | Not Applicable
| Background | ND | ND | 10 | 10 |  | -- | -- | -- | -- | -- | -- | -- | -- | -- | -- | -- | -- | -- |  |  | -- | --
2-Methylnaphthalene | Sample 1 | ND | ND | 10 | 10 | 2-Methylnaphthalene | 1 | ND | ND | ND | ND | ND | ND | ND | ND | ND | ND | ND | ND | ND | ND | 0.016364 | Not Applicable | 0.016364 | ND
| Sample 2 | ND | ND | ND | ND |  | 2 | ND | ND | ND | ND | ND | ND | ND | ND | ND | ND | ND | ND |  |  | 0.017287 | Not Applicable
| Background | ND | ND | 10 | 10 |  | -- | -- | -- | -- | -- | -- | -- | -- | -- | -- | -- | -- | -- |  |  | -- | --
Hexachlorocyclopentadiene | Sample 1 | ND | ND | 10 | 10 | Hexachlorocyclopentadiene | 1 | ND | ND | ND | ND | ND | ND | ND | ND | ND | ND | ND | ND | ND | ND | 0.016364 | Not Applicable | 0.016364 | ND
| Sample 2 | ND | ND | ND | ND |  | 2 | ND | ND | ND | ND | ND | ND | ND | ND | ND | ND | ND | ND |  |  | 0.017287 | Not Applicable
| Background | ND | ND | 10 | 10 |  | -- | -- | -- | -- | -- | -- | -- | -- | -- | -- | -- | -- | -- |  |  | -- | --
2,4,6-trichlorophenol | Sample 1 | ND | ND | 10 | 10 | 2,4,6-trichlorophenol | 1 | ND | ND | ND | ND | ND | ND | ND | ND | ND | ND | ND | ND | ND | ND | 0.016364 | Not Applicable | 0.016364 | ND
| Sample 2 | ND | ND | ND | ND |  | 2 | ND | ND | ND | ND | ND | ND | ND | ND | ND | ND | ND | ND |  |  | 0.017287 | Not Applicable
| Background | ND | ND | 10 | 10 |  | -- | -- | -- | -- | -- | -- | -- | -- | -- | -- | -- | -- | -- |  |  | -- | --
2,4,5-trichlorophenol | Sample 1 | ND | ND | 10 | 10 | 2,4,5-trichlorophenol | 1 | ND | ND | ND | ND | ND | ND | ND | ND | ND | ND | ND | ND | ND | ND | 0.016364 | Not Applicable | 0.016364 | ND
| Sample 2 | ND | ND | ND | ND |  | 2 | ND | ND | ND | ND | ND | ND | ND | ND | ND | ND | ND | ND |  |  | 0.017287 | Not Applicable
| Background | ND | ND | 10 | 10 |  | -- | -- | -- | -- | -- | -- | -- | -- | -- | -- | -- | -- | -- |  |  | -- | --
2-chloronaphthalene | Sample 1 | ND | ND | 10 | 10 | 2-chloronaphthalene | 1 | ND | ND | ND | ND | ND | ND | ND | ND | ND | ND | ND | ND | ND | ND | 0.016364 | Not Applicable | 0.016364 | ND
| Sample 2 | ND | ND | ND | ND |  | 2 | ND | ND | ND | ND | ND | ND | ND | ND | ND | ND | ND | ND |  |  | 0.017287 | Not Applicable
| Background | ND | ND | 10 | 10 |  | -- | -- | -- | -- | -- | -- | -- | -- | -- | -- | -- | -- | -- |  |  | -- | --
2-nitroaniline | Sample 1 | ND | ND | 10 | 10 | 2-nitroaniline | 1 | ND | ND | ND | ND | ND | ND | ND | ND | ND | ND | ND | ND | ND | ND | 0.016364 | Not Applicable | 0.016364 | ND
| Sample 2 | ND | ND | ND | ND |  | 2 | ND | ND | ND | ND | ND | ND | ND | ND | ND | ND | ND | ND |  |  | 0.017287 | Not Applicable
| Background | ND | ND | 10 | 10 |  | -- | -- | -- | -- | -- | -- | -- | -- | -- | -- | -- | -- | -- |  |  | -- | --
Acenaphthylene | Sample 1 | ND | ND | 10 | 10 | Acenaphthylene | 1 | ND | ND | ND | ND | ND | ND | ND | ND | ND | ND | ND | ND | ND | ND | 0.016364 | Not Applicable | 0.016364 | ND
| Sample 2 | ND | ND | ND | ND |  | 2 | ND | ND | ND | ND | ND | ND | ND | ND | ND | ND | ND | ND |  |  | 0.017287 | Not Applicable
| Background | ND | ND | 10 | 10 |  | -- | -- | -- | -- | -- | -- | -- | -- | -- | -- | -- | -- | -- |  |  | -- | --
Dimethylphthalate | Sample 1 | ND | ND | 10 | 10 | Dimethylphthalate | 1 | ND | ND | ND | ND | ND | ND | ND | ND | ND | ND | ND | ND | ND | ND | 0.016364 | Not Applicable | 0.016364 | ND
| Sample 2 | ND | ND | ND | ND |  | 2 | ND | ND | ND | ND | ND | ND | ND | ND | ND | ND | ND | ND |  |  | 0.017287 | Not Applicable
| Background | ND | ND | 10 | 10 |  | -- | -- | -- | -- | -- | -- | -- | -- | -- | -- | -- | -- | -- |  |  | -- | --
2,6-dinitrotoluene | Sample 1 | ND | ND | 10 | 10 | 2,6-dinitrotoluene | 1 | ND | ND | ND | ND | ND | ND | ND | ND | ND | ND | ND | ND | ND | ND | 0.016364 | Not Applicable | 0.016364 | ND
| Sample 2 | ND | ND | ND | ND |  | 2 | ND | ND | ND | ND | ND | ND | ND | ND | ND | ND | ND | ND |  |  | 0.017287 | Not Applicable
| Background | ND | ND | 10 | 10 |  | -- | -- | -- | -- | -- | -- | -- | -- | -- | -- | -- | -- | -- |  |  | -- | --
Acenaphthene | Sample 1 | ND | ND | 10 | 10 | Acenaphthene | 1 | ND | ND | ND | ND | ND | ND | ND | ND | ND | ND | ND | ND | ND | ND | 0.016364 | Not Applicable | 0.016364 | ND
| Sample 2 | ND | ND | ND | ND |  | 2 | ND | ND | ND | ND | ND | ND | ND | ND | ND | ND | ND | ND |  |  | 0.017287 | Not Applicable
| Background | ND | ND | 10 | 10 |  | -- | -- | -- | -- | -- | -- | -- | -- | -- | -- | -- | -- | -- |  |  | -- | --
3-nitroaniline | Sample 1 | ND | ND | 20 | 20 | 3-nitroaniline | 1 | ND | ND | ND | ND | ND | ND | ND | ND | ND | ND | ND | ND | ND | ND | 0.032729 | Not Applicable | 0.032729 | ND
| Sample 2 | ND | ND | ND | ND |  | 2 | ND | ND | ND | ND | ND | ND | ND | ND | ND | ND | ND | ND |  |  | 0.034573 | Not Applicable
| Background | ND | ND | 20 | 20 |  | -- | -- | -- | -- | -- | -- | -- | -- | -- | -- | -- | -- | -- |  |  | -- | --
2,4-dinitrophenol | Sample 1 | ND | ND | 20 | 20 | 2,4-dinitrophenol | 1 | ND | ND | ND | ND | ND | ND | ND | ND | ND | ND | ND | ND | ND | ND | 0.032729 | Not Applicable | 0.032729 | ND
| Sample 2 | ND | ND | ND | ND |  | 2 | ND | ND | ND | ND | ND | ND | ND | ND | ND | ND | ND | ND |  |  | 0.034573 | Not Applicable
| Background | ND | ND | 20 | 20 |  | -- | -- | -- | -- | -- | -- | -- | -- | -- | -- | -- | -- | -- |  |  | -- | --
Dibenzofuran | Sample 1 | ND | ND | 10 | 10 | Dibenzofuran | 1 | ND | ND | ND | ND | ND | ND | ND | ND | ND | ND | ND | ND | ND | ND | 0.016364 | Not Applicable | 0.016364 | ND
| Sample 2 | ND | ND | ND | ND |  | 2 | ND | ND | ND | ND | ND | ND | ND | ND | ND | ND | ND | ND |  |  | 0.017287 | Not Applicable
| Background | ND | ND | 10 | 10 |  | -- | -- | -- | -- | -- | -- | -- | -- | -- | -- | -- | -- | -- |  |  | -- | --
2,4-dinitrotoluene | Sample 1 | ND | ND | 10 | 10 | 2,4-dinitrotoluene | 1 | ND | ND | ND | ND | ND | ND | ND | ND | ND | ND | ND | ND | ND | ND | 0.016364 | Not Applicable | 0.016364 | ND
| Sample 2 | ND | ND | ND | ND |  | 2 | ND | ND | ND | ND | ND | ND | ND | ND | ND | ND | ND | ND |  |  | 0.017287 | Not Applicable
| Background | ND | ND | 10 | 10 |  | -- | -- | -- | -- | -- | -- | -- | -- | -- | -- | -- | -- | -- |  |  | -- | --
4-nitrophenol | Sample 1 | ND | ND | 20 | 20 | 4-nitrophenol | 1 | ND | ND | ND | ND | ND | ND | ND | ND | ND | ND | ND | ND | ND | ND | 0.032729 | Not Applicable | 0.032729 | ND
| Sample 2 | ND | ND | ND | ND |  | 2 | ND | ND | ND | ND | ND | ND | ND | ND | ND | ND | ND | ND |  |  | 0.034573 | Not Applicable
| Background | ND | ND | 20 | 20 |  | -- | -- | -- | -- | -- | -- | -- | -- | -- | -- | -- | -- | -- |  |  | -- | --
Fluorene | Sample 1 | ND | ND | 10 | 10 | Fluorene | 1 | ND | ND | ND | ND | ND | ND | ND | ND | ND | ND | ND | ND | ND | ND | 0.016364 | Not Applicable | 0.016364 | ND
| Sample 2 | ND | ND | ND | ND |  | 2 | ND | ND | ND | ND | ND | ND | ND | ND | ND | ND | ND | ND |  |  | 0.017287 | Not Applicable
| Background | ND | ND | 10 | 10 |  | -- | -- | -- | -- | -- | -- | -- | -- | -- | -- | -- | -- | -- |  |  | -- | --
4-chlorophenyl-phenylether | Sample 1 | ND | ND | 10 | 10 | 4-chlorophenyl-phenylether | 1 | ND | ND | ND | ND | ND | ND | ND | ND | ND | ND | ND | ND | ND | ND | 0.016364 | Not Applicable | 0.016364 | ND
| Sample 2 | ND | ND | ND | ND |  | 2 | ND | ND | ND | ND | ND | ND | ND | ND | ND | ND | ND | ND |  |  | 0.017287 | Not Applicable
| Background | ND | ND | 10 | 10 |  | -- | -- | -- | -- | -- | -- | -- | -- | -- | -- | -- | -- | -- |  |  | -- | --
Diethylphthalate | Sample 1 | ND | ND | 10 | 10 | Diethylphthalate | 1 | ND | ND | ND | ND | ND | ND | ND | ND | ND | ND | ND | ND | ND | ND | 0.016364 | Not Applicable | 0.016364 | ND
| Sample 2 | ND | ND | ND | ND |  | 2 | ND | ND | ND | ND | ND | ND | ND | ND | ND | ND | ND | ND |  |  | 0.017287 | Not Applicable
| Background | ND | ND | 10 | 10 |  | -- | -- | -- | -- | -- | -- | -- | -- | -- | -- | -- | -- | -- |  |  | -- | --
4-nitroaniline | Sample 1 | ND | ND | 20 | 20 | 4-nitroaniline | 1 | ND | ND | ND | ND | ND | ND | ND | ND | ND | ND | ND | ND | ND | ND | 0.032729 | Not Applicable | 0.032729 | ND
| Sample 2 | ND | ND | ND | ND |  | 2 | ND | ND | ND | ND | ND | ND | ND | ND | ND | ND | ND | ND |  |  | 0.034573 | Not Applicable
| Background | ND | ND | 20 | 20 |  | -- | -- | -- | -- | -- | -- | -- | -- | -- | -- | -- | -- | -- |  |  | -- | --
4,6-dinitro-2-methylphenol | Sample 1 | ND | ND | 20 | 20 | 4,6-dinitro-2-methylphenol | 1 | ND | ND | ND | ND | ND | ND | ND | ND | ND | ND | ND | ND | ND | ND | 0.032729 | Not Applicable | 0.032729 | ND
| Sample 2 | ND | ND | ND | ND |  | 2 | ND | ND | ND | ND | ND | ND | ND | ND | ND | ND | ND | ND |  |  | 0.034573 | Not Applicable
| Background | ND | ND | 20 | 20 |  | -- | -- | -- | -- | -- | -- | -- | -- | -- | -- | -- | -- | -- |  |  | -- | --
N-nitrosodiphenylamine(1) | Sample 1 | ND | ND | 10 | 10 | N-nitrosodiphenylamine(1) | 1 | ND | ND | ND | ND | ND | ND | ND | ND | ND | ND | ND | ND | ND | ND | 0.016364 | Not Applicable | 0.016364 | ND
| Sample 2 | ND | ND | ND | ND |  | 2 | ND | ND | ND | ND | ND | ND | ND | ND | ND | ND | ND | ND |  |  | 0.017287 | Not Applicable
| Background | ND | ND | 10 | 10 |  | -- | -- | -- | -- | -- | -- | -- | -- | -- | -- | -- | -- | -- |  |  | -- | --
4-bromophenyl-phenylether | Sample 1 | ND | ND | 10 | 10 | 4-bromophenyl-phenylether | 1 | ND | ND | ND | ND | ND | ND | ND | ND | ND | ND | ND | ND | ND | ND | 0.016364 | Not Applicable | 0.016364 | ND
| Sample 2 | ND | ND | ND | ND |  | 2 | ND | ND | ND | ND | ND | ND | ND | ND | ND | ND | ND | ND |  |  | 0.017287 | Not Applicable
| Background | ND | ND | 10 | 10 |  | -- | -- | -- | -- | -- | -- | -- | -- | -- | -- | -- | -- | -- |  |  | -- | --
Hexachlorobenzene | Sample 1 | ND | ND | 10 | 10 | Hexachlorobenzene | 1 | ND | ND | ND | ND | ND | ND | ND | ND | ND | ND | ND | ND | ND | ND | 0.016364 | Not Applicable | 0.016364 | ND
| Sample 2 | ND | ND | ND | ND |  | 2 | ND | ND | ND | ND | ND | ND | ND | ND | ND | ND | ND | ND |  |  | 0.017287 | Not Applicable
| Background | ND | ND | 10 | 10 |  | -- | -- | -- | -- | -- | -- | -- | -- | -- | -- | -- | -- | -- |  |  | -- | --
Pentachlorophenol | Sample 1 | ND | ND | 20 | 20 | Pentachlorophenol | 1 | ND | ND | ND | ND | ND | ND | ND | ND | ND | ND | ND | ND | ND | ND | 0.032729 | Not Applicable | 0.032729 | ND
| Sample 2 | ND | ND | ND | ND |  | 2 | ND | ND | ND | ND | ND | ND | ND | ND | ND | ND | ND | ND |  |  | 0.034573 | Not Applicable
| Background | ND | ND | 20 | 20 |  | -- | -- | -- | -- | -- | -- | -- | -- | -- | -- | -- | -- | -- |  |  | -- | --
Phenanthrene | Sample 1 | ND | ND | 10 | 10 | Phenanthrene | 1 | ND | ND | ND | ND | ND | ND | ND | ND | ND | ND | ND | ND | ND | ND | 0.016364 | Not Applicable | 0.016364 | ND
| Sample 2 | ND | ND | ND | ND |  | 2 | ND | ND | ND | ND | ND | ND | ND | ND | ND | ND | ND | ND |  |  | 0.017287 | Not Applicable
| Background | ND | ND | 10 | 10 |  | -- | -- | -- | -- | -- | -- | -- | -- | -- | -- | -- | -- | -- |  |  | -- | --
Anthracene | Sample 1 | ND | ND | 10 | 10 | Anthracene | 1 | ND | ND | ND | ND | ND | ND | ND | ND | ND | ND | ND | ND | ND | ND | 0.016364 | Not Applicable | 0.016364 | ND
| Sample 2 | ND | ND | ND | ND |  | 2 | ND | ND | ND | ND | ND | ND | ND | ND | ND | ND | ND | ND |  |  | 0.017287 | Not Applicable
| Background | ND | ND | 10 | 10 |  | -- | -- | -- | -- | -- | -- | -- | -- | -- | -- | -- | -- | -- |  |  | -- | --
Di-n-butylphthalate | Sample 1 | 16 | 14 | -- | -- | Di-n-butylphthalate | 1 | 16 | ND | 0.026183 | ND | 0.029125 | ND | 9.449e-07 | ND | 6.2993e-08 | ND | 9.9989e-06 | ND | 6.0289e-08 | 9.5697e-06 | -- | Not Applicable | -- | 7.867%
| Sample 2 | ND | ND | ND | ND |  | 2 | 14 | ND | 0.024201 | ND | 0.026624 | ND | 8.6377e-07 | ND | 5.7585e-08 | ND | 9.1404e-06 | ND |  |  | -- | Not Applicable
| Background | ND | ND | 10 | 10 |  | -- | -- | -- | -- | -- | -- | -- | -- | -- | -- | -- | -- | -- |  |  | -- | --
Fluoranthene | Sample 1 | ND | ND | 10 | 10 | Fluoranthene | 1 | ND | ND | ND | ND | ND | ND | ND | ND | ND | ND | ND | ND | ND | ND | 0.016364 | Not Applicable | 0.016364 | ND
| Sample 2 | ND | ND | ND | ND |  | 2 | ND | ND | ND | ND | ND | ND | ND | ND | ND | ND | ND | ND |  |  | 0.017287 | Not Applicable
| Background | ND | ND | 10 | 10 |  | -- | -- | -- | -- | -- | -- | -- | -- | -- | -- | -- | -- | -- |  |  | -- | --
Pyrene | Sample 1 | ND | ND | 10 | 10 | Pyrene | 1 | ND | ND | ND | ND | ND | ND | ND | ND | ND | ND | ND | ND | ND | ND | 0.016364 | Not Applicable | 0.016364 | ND
| Sample 2 | ND | ND | ND | ND |  | 2 | ND | ND | ND | ND | ND | ND | ND | ND | ND | ND | ND | ND |  |  | 0.017287 | Not Applicable
| Background | ND | ND | 10 | 10 |  | -- | -- | -- | -- | -- | -- | -- | -- | -- | -- | -- | -- | -- |  |  | -- | --
Butylbenzylphthalate | Sample 1 | ND | ND | 10 | 10 | Butylbenzylphthalate | 1 | ND | ND | ND | ND | ND | ND | ND | ND | ND | ND | ND | ND | ND | ND | 0.016364 | Not Applicable | 0.016364 | ND
| Sample 2 | ND | ND | ND | ND |  | 2 | ND | ND | ND | ND | ND | ND | ND | ND | ND | ND | ND | ND |  |  | 0.017287 | Not Applicable
| Background | ND | ND | 10 | 10 |  | -- | -- | -- | -- | -- | -- | -- | -- | -- | -- | -- | -- | -- |  |  | -- | --
Benzo(a)anthracene | Sample 1 | ND | ND | 10 | 10 | Benzo(a)anthracene | 1 | ND | ND | ND | ND | ND | ND | ND | ND | ND | ND | ND | ND | ND | ND | 0.016364 | Not Applicable | 0.016364 | ND
| Sample 2 | ND | ND | ND | ND |  | 2 | ND | ND | ND | ND | ND | ND | ND | ND | ND | ND | ND | ND |  |  | 0.017287 | Not Applicable
| Background | ND | ND | 10 | 10 |  | -- | -- | -- | -- | -- | -- | -- | -- | -- | -- | -- | -- | -- |  |  | -- | --
Chrysene | Sample 1 | ND | ND | 10 | 10 | Chrysene | 1 | ND | ND | ND | ND | ND | ND | ND | ND | ND | ND | ND | ND | ND | ND | 0.016364 | Not Applicable | 0.016364 | ND
| Sample 2 | ND | ND | ND | ND |  | 2 | ND | ND | ND | ND | ND | ND | ND | ND | ND | ND | ND | ND |  |  | 0.017287 | Not Applicable
| Background | ND | ND | 10 | 10 |  | -- | -- | -- | -- | -- | -- | -- | -- | -- | -- | -- | -- | -- |  |  | -- | --
3,3-dichlorobenzidine | Sample 1 | ND | ND | 10 | 10 | 3,3-dichlorobenzidine | 1 | ND | ND | ND | ND | ND | ND | ND | ND | ND | ND | ND | ND | ND | ND | 0.016364 | Not Applicable | 0.016364 | ND
3,3-dichlorobenzidine | Sample 2 | ND | ND | ND | ND | 3,3-dichlorobenzidine | 2 | ND | ND | ND | ND | ND | ND | ND | ND | ND | ND | ND | ND |  |  | 0.017287 | Not Applicable
3,3-dichlorobenzidine | Background | ND | ND | 10 | 10 | 3,3-dichlorobenzidine | -- | -- | -- | -- | -- | -- | -- | -- | -- | -- | -- | -- | -- |  |  | -- | --
bis(2-Ethylhexyl)phthalate | Sample 1 | 82 | 300 | -- | -- | bis(2-Ethylhexyl)phthalate | 1 | 82 | ND | 0.039843 | ND | 0.044319 | ND | 1.4379e-06 | ND | 9.5858e-08 | ND | 1.5216e-05 | ND | 5.5266e-07 | 8.7724e-05 | -- | Not Applicable | -- | -117.8%
| Sample 2 | ND | ND | ND | ND |  | 2 | 300 | ND | 0.42425 | ND | 0.46672 | ND | 1.5142e-05 | ND | 1.0095e-06 | ND | 0.00016023 | ND |  |  | -- | Not Applicable
| Background | 54 | 54 | -- | -- |  | -- | -- | -- | -- | -- | -- | -- | -- | -- | -- | -- | -- | -- |  |  | -- | --
Di-n-octylphthalate | Sample 1 | ND | ND | 10 | 10 | Di-n-octylphthalate | 1 | ND | ND | ND | ND | ND | ND | ND | ND | ND | ND | ND | ND | ND | ND | 0.016364 | Not Applicable | 0.016364 | ND
| Sample 2 | ND | ND | ND | ND |  | 2 | ND | ND | ND | ND | ND | ND | ND | ND | ND | ND | ND | ND |  |  | 0.017287 | Not Applicable
| Background | ND | ND | 10 | 10 |  | -- | -- | -- | -- | -- | -- | -- | -- | -- | -- | -- | -- | -- |  |  | -- | --
Benzo(b)fluoranthene | Sample 1 | ND | ND | 10 | 10 | Benzo(b)fluoranthene | 1 | ND | ND | ND | ND | ND | ND | ND | ND | ND | ND | ND | ND | ND | ND | 0.016364 | Not Applicable | 0.016364 | ND
| Sample 2 | ND | ND | ND | ND |  | 2 | ND | ND | ND | ND | ND | ND | ND | ND | ND | ND | ND | ND |  |  | 0.017287 | Not Applicable
| Background | ND | ND | 10 | 10 |  | -- | -- | -- | -- | -- | -- | -- | -- | -- | -- | -- | -- | -- |  |  | -- | --
Benzo(k)fluoranthene | Sample 1 | ND | ND | 10 | 10 | Benzo(k)fluoranthene | 1 | ND | ND | ND | ND | ND | ND | ND | ND | ND | ND | ND | ND | ND | ND | 0.016364 | Not Applicable | 0.016364 | ND
| Sample 2 | ND | ND | ND | ND |  | 2 | ND | ND | ND | ND | ND | ND | ND | ND | ND | ND | ND | ND |  |  | 0.017287 | Not Applicable
| Background | ND | ND | 10 | 10 |  | -- | -- | -- | -- | -- | -- | -- | -- | -- | -- | -- | -- | -- |  |  | -- | --
Benzo(a)pyrene | Sample 1 | ND | ND | 10 | 10 | Benzo(a)pyrene | 1 | ND | ND | ND | ND | ND | ND | ND | ND | ND | ND | ND | ND | ND | ND | 0.016364 | Not Applicable | 0.016364 | ND
| Sample 2 | ND | ND | ND | ND |  | 2 | ND | ND | ND | ND | ND | ND | ND | ND | ND | ND | ND | ND |  |  | 0.017287 | Not Applicable
| Background | ND | ND | 10 | 10 |  | -- | -- | -- | -- | -- | -- | -- | -- | -- | -- | -- | -- | -- |  |  | -- | --
Indeno(1,2,3-cd)pyrene | Sample 1 | ND | ND | 10 | 10 | Indeno(1,2,3-cd)pyrene | 1 | ND | ND | ND | ND | ND | ND | ND | ND | ND | ND | ND | ND | ND | ND | 0.016364 | Not Applicable | 0.016364 | ND
| Sample 2 | ND | ND | ND | ND |  | 2 | ND | ND | ND | ND | ND | ND | ND | ND | ND | ND | ND | ND |  |  | 0.017287 | Not Applicable
| Background | ND | ND | 10 | 10 |  | -- | -- | -- | -- | -- | -- | -- | -- | -- | -- | -- | -- | -- |  |  | -- | --
Dibenz(a,h)anthracene | Sample 1 | ND | ND | 10 | 10 | Dibenz(a,h)anthracene | 1 | ND | ND | ND | ND | ND | ND | ND | ND | ND | ND | ND | ND | ND | ND | 0.016364 | Not Applicable | 0.016364 | ND
| Sample 2 | ND | ND | ND | ND |  | 2 | ND | ND | ND | ND | ND | ND | ND | ND | ND | ND | ND | ND |  |  | 0.017287 | Not Applicable
| Background | ND | ND | 10 | 10 |  | -- | -- | -- | -- | -- | -- | -- | -- | -- | -- | -- | -- | -- |  |  | -- | --
Benzo(g,h,i)perylene | Sample 1 | ND | ND | 10 | 10 | Benzo(g,h,i)perylene | 1 | ND | ND | ND | ND | ND | ND | ND | ND | ND | ND | ND | ND | ND | ND | 0.016364 | Not Applicable | 0.016364 | ND
| Sample 2 | ND | ND | ND | ND |  | 2 | ND | ND | ND | ND | ND | ND | ND | ND | ND | ND | ND | ND |  |  | 0.017287 | Not Applicable
| Background | ND | ND | 10 | 10 |  | -- | -- | -- | -- | -- | -- | -- | -- | -- | -- | -- | -- | -- |  |  | -- | --
SVOC Tentatively Identified Compounds | [5 empty] | SVOC Tentatively Identified Compounds
Pollutant | Sample ID | Sample Speciation (ug) |  | Detection Limits (ug) |  | Pollutant | Run Number | Sample Speciation with Detection Limits (SSDL) (ug)a |  | Background Corrected Concentration (BCC) (mg/m3)b |  | Dilution Corrected Concentration (DCC) (mg/m3)c |  | Quantity of Pollutant Emitted (QPE) (lb)d |  | Emission Factor (lb/item)e |  | Emission Factor (lb/lb NEW)f |  | Average Emission Factor |  | Detection Limit Based Concentration (mg/m3)g |  | Minimum Detection Limit Based Concentration (mg/m3)
|  | Run 1 | Run 2 | Run 1 | Run 2 |  |  | Sample 1 | Sample 2 | Sample 1 | Sample 2 | Sample 1 | Sample 2 | Sample 1 | Sample 2 | Sample 1 | Sample 2 | Sample 1 | Sample 2 | (lb/item) | (lb/lb NEW) | Sample 1 | Sample 2
The only uniquely identified SVOC TIC was also present in the lab blank. Thus, it was excluded from AP-42 | Sample 1 | [5 empty] | 1 | 0 | ND | 0 | ND | 0 | ND | 0 | ND | 0 | ND | 0 | ND | 0 | 0 | -- | Not Applicable | --
| Sample 2 | [5 empty] | 2 | 0 | ND | 0 | ND | 0 | ND | 0 | ND | 0 | ND | 0 | ND |  |  | -- | Not Applicable
| Background | [5 empty] | -- | -- | -- | -- | -- | -- | -- | -- | -- | -- | -- | -- | -- |  |  | -- | --
a If the corresponding sample speciation value does not = "ND" or all active sample speciation values = "ND," Sample Speciation with Detection Limits (SSDL) = Sample Speciation. Otherwise, (i.e., if the corresponding sample speciation value = "ND" and
at least one of the active sample speciation values does not = "ND," Sample Speciation with Detection Limits (SSDL) = 0.5 * Detection Limit.
b Background Corrected Concentration (BCC) = Test Mass/Test Sample Volume - Background Mass/ Background Sample Volume
c Dilution-Corrected Concentration (DCC) = BCC / Dilution Correction Factor
d Quantity of Pollutant Emitted (QPE) =BDCC * Initial Plume Volume
e Emission Factor = QPE / No. of Items
f Emission Factor = QPE / Net Explosive Weight
g If Average Emission Factor = "ND", Minimum Detection Limit Based Concentration = Test DL/Test Sample volume in mg/m3
Note on D10: Kaobrian: RUN 1 BKGD
Note on D11: Kaobrian: RUN 2 BKGD

## PAH
TO-13 PAH Data and Emission Factor Calculations
A143 - M80 7.62-mm Ball Cartridge
Test Run Number | 1 | 2 | Background
Number of Items Tested | 15 | 15 | 0
Net Explosive Weight for All Items (lb) | 0.0945 | 0.0945 | NA
Initial Plume Volume (m3) | 14.716 | 14.716 | 14.716
Dilution Correction Factor | 0.899 | 0.909 | NA
Is Sample 1 Active? | Yes | Yes | Yes
Is Sample 2 Active? | No | No | Yes
TO-13_PAH Sample Volume Corrected to Standard Conditions (m3)
Sample 1 | 0.61108 | 0.57848
Sample 2 | NA | NA
Background | 0.57237 | 0.57237
Pollutant | Sample ID | Sample Speciation |  | Detection Limits |  | Pollutant | Run Number | Sample Speciation with Detection Limits (SSDL) (ng)a |  | Background Corrected Concentration (BCC) (mg/m3)b |  | Dilution Corrected Concentration (DCC) (mg/m3)c |  | Quantity of Pollutant Emitted (QPE) (lb)d |  | Emission Factor (lb/item)e |  | Emission Factor (lb/lb NEW)f |  | Average Emission Factor |  | Detection Limit Based Concentration (mg/m3)g |  | Minimum Detection Limit Based Concentration (mg/m3) | Test Concentration Relative Percent Difference
|  | Run 1 | Run 2 | Run 1 | Run 2
|  | (ng) | (ng) | (ng) | (ng) |  |  | Sample 1 | Sample 2 | Sample 1 | Sample 2 | Sample 1 | Sample 2 | Sample 1 | Sample 2 | Sample 1 | Sample 2 | Sample 1 | Sample 2 | (lb/item) | (lb/lb NEW) | Sample 1 | Sample 2
Naphthalene | Sample 1 | 6100 | 4500 | -- | -- | Naphthalene | 1 | 6100 | ND | 0.0057892 | ND | 0.0064396 | ND | 2.0892e-07 | ND | 1.3928e-08 | ND | 2.2108e-06 | ND | 1.123e-08 | 1.7826e-06 | -- | Not Applicable | -- | 24.81%
| Sample 2 | ND | ND | ND | ND |  | 2 | 4500 | ND | 0.0035858 | ND | 0.0039448 | ND | 1.2798e-07 | ND | 8.5322e-09 | ND | 1.3543e-06 | ND |  |  | -- | Not Applicable
| Background | 2400 | 2400 | -- | -- |  | -- | -- | -- | -- | -- | -- | -- | -- | -- | -- | -- | -- | -- |  |  | -- | --
Acenaphthylene | Sample 1 | 180 | 110 | -- | -- | Acenaphthylene | 1 | 180 | ND | 0.00029456 | ND | 0.00032765 | ND | 1.063e-08 | ND | 7.0867e-10 | ND | 1.1249e-07 | ND | 5.8056e-10 | 9.2153e-08 | -- | Not Applicable | -- | 43.08%
| Sample 2 | ND | ND | ND | ND |  | 2 | 110 | ND | 0.00019015 | ND | 0.00020919 | ND | 6.7867e-09 | ND | 4.5245e-10 | ND | 7.1817e-08 | ND |  |  | -- | Not Applicable
| Background | ND | ND | 10 | 10 |  | -- | -- | -- | -- | -- | -- | -- | -- | -- | -- | -- | -- | -- |  |  | -- | --
Acenaphthene | Sample 1 | 33 | 24 | -- | -- | Acenaphthene | 1 | 33 | ND | 2.4301e-05 | ND | 2.7032e-05 | ND | 8.7699e-10 | ND | 5.8466e-11 | ND | 9.2803e-09 | ND | 4.3256e-11 | 6.866e-09 | -- | Not Applicable | -- | 26.21%
| Sample 2 | ND | ND | ND | ND |  | 2 | 24 | ND | 1.1787e-05 | ND | 1.2967e-05 | ND | 4.2068e-10 | ND | 2.8045e-11 | ND | 4.4516e-09 | ND |  |  | -- | Not Applicable
| Background | 17 | 17 | -- | -- |  | -- | -- | -- | -- | -- | -- | -- | -- | -- | -- | -- | -- | -- |  |  | -- | --
Fluorene | Sample 1 | 71 | 51 | -- | -- | Fluorene | 1 | 71 | ND | 9.1728e-05 | ND | 0.00010203 | ND | 3.3103e-09 | ND | 2.2068e-10 | ND | 3.5029e-08 | ND | 1.8613e-10 | 2.9544e-08 | -- | Not Applicable | -- | 27.43%
| Sample 2 | ND | ND | ND | ND |  | 2 | 51 | ND | 6.3702e-05 | ND | 7.0079e-05 | ND | 2.2736e-09 | ND | 1.5157e-10 | ND | 2.4059e-08 | ND |  |  | -- | Not Applicable
| Background | 14 | 14 | -- | -- |  | -- | -- | -- | -- | -- | -- | -- | -- | -- | -- | -- | -- | -- |  |  | -- | --
Phenanthrene | Sample 1 | 120 | 94 | -- | -- | Phenanthrene | 1 | 120 | ND | 0.00014571 | ND | 0.00016208 | ND | 5.2583e-09 | ND | 3.5055e-10 | ND | 5.5643e-08 | ND | 3.0832e-10 | 4.8939e-08 | -- | Not Applicable | -- | 18.88%
| Sample 2 | ND | ND | ND | ND |  | 2 | 94 | ND | 0.00011183 | ND | 0.00012302 | ND | 3.9912e-09 | ND | 2.6608e-10 | ND | 4.2235e-08 | ND |  |  | -- | Not Applicable
| Background | 29 | 29 | -- | -- |  | -- | -- | -- | -- | -- | -- | -- | -- | -- | -- | -- | -- | -- |  |  | -- | --
Anthracene | Sample 1 | 19 | 15 | -- | -- | Anthracene | 1 | 19 | ND | 3.1092e-05 | ND | 3.4586e-05 | ND | 1.1221e-09 | ND | 7.4804e-11 | ND | 1.1874e-08 | ND | 6.8251e-11 | 1.0833e-08 | -- | Not Applicable | -- | 18.11%
| Sample 2 | ND | ND | ND | ND |  | 2 | 15 | ND | 2.593e-05 | ND | 2.8526e-05 | ND | 9.2547e-10 | ND | 6.1698e-11 | ND | 9.7933e-09 | ND |  |  | -- | Not Applicable
| Background | ND | ND | 10 | 10 |  | -- | -- | -- | -- | -- | -- | -- | -- | -- | -- | -- | -- | -- |  |  | -- | --
Fluoranthene | Sample 1 | 180 | 140 | -- | -- | Fluoranthene | 1 | 180 | ND | 0.00029456 | ND | 0.00032765 | ND | 1.063e-08 | ND | 7.0867e-10 | ND | 1.1249e-07 | ND | 6.4226e-10 | 1.0195e-07 | -- | Not Applicable | -- | 19.59%
| Sample 2 | ND | ND | ND | ND |  | 2 | 140 | ND | 0.00024201 | ND | 0.00026624 | ND | 8.6377e-09 | ND | 5.7585e-10 | ND | 9.1404e-08 | ND |  |  | -- | Not Applicable
| Background | ND | ND | 10 | 10 |  | -- | -- | -- | -- | -- | -- | -- | -- | -- | -- | -- | -- | -- |  |  | -- | --
Pyrene | Sample 1 | 620 | 480 | -- | -- | Pyrene | 1 | 620 | ND | 0.0010146 | ND | 0.0011286 | ND | 3.6615e-08 | ND | 2.441e-09 | ND | 3.8746e-07 | ND | 2.2077e-09 | 3.5042e-07 | -- | Not Applicable | -- | 20.04%
| Sample 2 | ND | ND | ND | ND |  | 2 | 480 | ND | 0.00082976 | ND | 0.00091282 | ND | 2.9615e-08 | ND | 1.9743e-09 | ND | 3.1339e-07 | ND |  |  | -- | Not Applicable
| Background | ND | ND | 10 | 10 |  | -- | -- | -- | -- | -- | -- | -- | -- | -- | -- | -- | -- | -- |  |  | -- | --
Benzo(a)anthracene | Sample 1 | 91 | 77 | -- | -- | Benzo(a)anthracene | 1 | 91 | ND | 0.00014892 | ND | 0.00016565 | ND | 5.3741e-09 | ND | 3.5827e-10 | ND | 5.6869e-08 | ND | 3.3749e-10 | 5.3571e-08 | -- | Not Applicable | -- | 11.21%
| Sample 2 | ND | ND | ND | ND |  | 2 | 77 | ND | 0.00013311 | ND | 0.00014643 | ND | 4.7507e-09 | ND | 3.1671e-10 | ND | 5.0272e-08 | ND |  |  | -- | Not Applicable
| Background | ND | ND | 10 | 10 |  | -- | -- | -- | -- | -- | -- | -- | -- | -- | -- | -- | -- | -- |  |  | -- | --
Chrysene | Sample 1 | 86 | 72 | -- | -- | Chrysene | 1 | 86 | ND | 0.00014073 | ND | 0.00015655 | ND | 5.0788e-09 | ND | 3.3859e-10 | ND | 5.3744e-08 | ND | 3.1737e-10 | 5.0376e-08 | -- | Not Applicable | -- | 12.27%
| Sample 2 | ND | ND | ND | ND |  | 2 | 72 | ND | 0.00012446 | ND | 0.00013692 | ND | 4.4422e-09 | ND | 2.9615e-10 | ND | 4.7008e-08 | ND |  |  | -- | Not Applicable
| Background | ND | ND | 10 | 10 |  | -- | -- | -- | -- | -- | -- | -- | -- | -- | -- | -- | -- | -- |  |  | -- | --
Benzo(b)fluoranthene | Sample 1 | 100 | 76 | -- | -- | Benzo(b)fluoranthene | 1 | 100 | ND | 0.00016364 | ND | 0.00018203 | ND | 5.9056e-09 | ND | 3.9371e-10 | ND | 6.2493e-08 | ND | 3.5315e-10 | 5.6056e-08 | -- | Not Applicable | -- | 21.87%
| Sample 2 | ND | ND | ND | ND |  | 2 | 76 | ND | 0.00013138 | ND | 0.00014453 | ND | 4.689e-09 | ND | 3.126e-10 | ND | 4.9619e-08 | ND |  |  | -- | Not Applicable
| Background | ND | ND | 10 | 10 |  | -- | -- | -- | -- | -- | -- | -- | -- | -- | -- | -- | -- | -- |  |  | -- | --
Benzo(k)fluoranthene | Sample 1 | 49 | 38 | -- | -- | Benzo(k)fluoranthene | 1 | 49 | ND | 8.0186e-05 | ND | 8.9194e-05 | ND | 2.8937e-09 | ND | 1.9292e-10 | ND | 3.0622e-08 | ND | 1.7461e-10 | 2.7716e-08 | -- | Not Applicable | -- | 19.88%
| Sample 2 | ND | ND | ND | ND |  | 2 | 38 | ND | 6.5689e-05 | ND | 7.2265e-05 | ND | 2.3445e-09 | ND | 1.563e-10 | ND | 2.481e-08 | ND |  |  | -- | Not Applicable
| Background | ND | ND | 10 | 10 |  | -- | -- | -- | -- | -- | -- | -- | -- | -- | -- | -- | -- | -- |  |  | -- | --
Benzo(e)pyrene | Sample 1 | 190 | 170 | -- | -- | Benzo(e)pyrene | 1 | 190 | ND | 0.00031092 | ND | 0.00034586 | ND | 1.1221e-08 | ND | 7.4804e-10 | ND | 1.1874e-07 | ND | 7.2364e-10 | 1.1486e-07 | -- | Not Applicable | -- | 5.639%
| Sample 2 | ND | ND | ND | ND |  | 2 | 170 | ND | 0.00029387 | ND | 0.00032329 | ND | 1.0489e-08 | ND | 6.9924e-10 | ND | 1.1099e-07 | ND |  |  | -- | Not Applicable
| Background | ND | ND | 10 | 10 |  | -- | -- | -- | -- | -- | -- | -- | -- | -- | -- | -- | -- | -- |  |  | -- | --
Benzo(a)pyrene | Sample 1 | 110 | 110 | -- | -- | Benzo(a)pyrene | 1 | 110 | ND | 0.00018001 | ND | 0.00020023 | ND | 6.4962e-09 | ND | 4.3308e-10 | ND | 6.8743e-08 | ND | 4.4276e-10 | 7.028e-08 | -- | Not Applicable | -- | -5.481%
| Sample 2 | ND | ND | ND | ND |  | 2 | 110 | ND | 0.00019015 | ND | 0.00020919 | ND | 6.7867e-09 | ND | 4.5245e-10 | ND | 7.1817e-08 | ND |  |  | -- | Not Applicable
| Background | ND | ND | 10 | 10 |  | -- | -- | -- | -- | -- | -- | -- | -- | -- | -- | -- | -- | -- |  |  | -- | --
Indeno(1,2,3-cd)pyrene | Sample 1 | 130 | 99 | -- | -- | Indeno(1,2,3-cd)pyrene | 1 | 130 | ND | 0.00021274 | ND | 0.00023664 | ND | 7.6773e-09 | ND | 5.1182e-10 | ND | 8.1241e-08 | ND | 4.5951e-10 | 7.2938e-08 | -- | Not Applicable | -- | 21.67%
| Sample 2 | ND | ND | ND | ND |  | 2 | 99 | ND | 0.00017114 | ND | 0.00018827 | ND | 6.1081e-09 | ND | 4.072e-10 | ND | 6.4636e-08 | ND |  |  | -- | Not Applicable
| Background | ND | ND | 10 | 10 |  | -- | -- | -- | -- | -- | -- | -- | -- | -- | -- | -- | -- | -- |  |  | -- | --
Dibenz(a,h)anthracene | Sample 1 | 14 | ND | -- | 10 | Dibenz(a,h)anthracene | 1 | 14 | ND | 2.291e-05 | ND | 2.5484e-05 | ND | 8.2679e-10 | ND | 5.5119e-11 | ND | 8.7491e-09 | ND | 3.7842e-11 | 6.0067e-09 | -- | Not Applicable | -- | 90.43%
| Sample 2 | ND | ND | ND | ND |  | 2 | 5 | ND | 8.6433e-06 | ND | 9.5086e-06 | ND | 3.0849e-10 | ND | 2.0566e-11 | ND | 3.2644e-09 | ND |  |  | -- | Not Applicable
| Background | ND | ND | 10 | 10 |  | -- | -- | -- | -- | -- | -- | -- | -- | -- | -- | -- | -- | -- |  |  | -- | --
Benzo(g,h,i)perylene | Sample 1 | 660 | 520 | -- | -- | Benzo(g,h,i)perylene | 1 | 660 | ND | 0.0010801 | ND | 0.0012014 | ND | 3.8977e-08 | ND | 2.5985e-09 | ND | 4.1246e-07 | ND | 2.3687e-09 | 3.7598e-07 | -- | Not Applicable | -- | 18.31%
| Sample 2 | ND | ND | ND | ND |  | 2 | 520 | ND | 0.0008989 | ND | 0.00098889 | ND | 3.2083e-08 | ND | 2.1389e-09 | ND | 3.395e-07 | ND |  |  | -- | Not Applicable
| Background | ND | ND | 10 | 10 |  | -- | -- | -- | -- | -- | -- | -- | -- | -- | -- | -- | -- | -- |  |  | -- | --
a If the corresponding sample speciation value does not = "ND" or all active sample speciation values = "ND," Sample Speciation with Detection Limits (SSDL) = Sample Speciation. Otherwise, (i.e., if the corresponding sample speciation value = "ND" and
at least one of the active sample speciation values does not = "ND," Sample Speciation with Detection Limits (SSDL) = 0.5 * Detection Limit.
b Background Corrected Concentration (BCC) = Test Mass/Test Sample Volume - Background Mass/ Background Sample Volume
c Dilution-Corrected Concentration (DCC) = BCC / Dilution Correction Factor
d Quantity of Pollutant Emitted (QPE) =BDCC * Initial Plume Volume
e Emission Factor = QPE / No. of Items
f Emission Factor = QPE / Net Explosive Weight
g If Average Emission Factor = "ND", Minimum Detection Limit Based Concentration = Test DL/Test Sample volume in mg/m3
Note on D10: Kaobrian: RUN 1 BKGD
Note on D11: Kaobrian: RUN 2 BKGD

## Dioxin-Furan
Dioxin / Furan Data and Emission Factor Calculations
A143 - M80 7.62-mm Ball Cartridge
Test Run Number | 1 | 2 | Background
Number of Items Tested | 15 | 15 | 0
Net Explosive Weight for All Items (lb) | 0.0945 | 0.0945 | NA
Initial Plume Volume (m3) | 14.716 | 14.716 | 14.716
Dilution Correction Factor | 0.899 | 0.909 | NA
Is Sample 1 Active? | Yes | Yes | Yes
Is Sample 2 Active? | No | No | Yes
Analytical Data Corrected for Volume at EPA Stationary Source Program Standard Conditions
Pollutant | Sample ID | Sample Speciation (pg/m3) |  | Detection Limits (pg/m3) |  | Pollutant | Run Number | Sample Speciation with Detection Limits (SSDL) (pg/m3)a |  | Background Corrected Concentration (BCC) (mg/m3)b |  | Dilution Corrected Concentration (DCC) (mg/m3)c |  | Quantity of Pollutant Emitted (QPE) (lb)d |  | Emission Factor (lb/item)e |  | Emission Factor (lb/lb NEW)f |  | Average Emission Factor |  | Detection Limit Based Concentration (mg/m3)g |  | Minimum Detection Limit Based Concentration (mg/m3) | Test Concentration Relative Percent Difference
|  | Run 1 | Run 2 | Run 1 | Run 2 |  |  | Sample 1 | Sample 2 | Sample 1 | Sample 2 | Sample 1 | Sample 2 | Sample 1 | Sample 2 | Sample 1 | Sample 2 | Sample 1 | Sample 2 | (lb/item) | (lb/lb NEW) | Sample 1 | Sample 2
2378-TCDD | Sample 1 | ND | ND | 6.397 | 6.0659 | 2378-TCDD | 1 | ND | ND | ND | ND | ND | ND | ND | ND | ND | ND | ND | ND | ND | ND | 6.397e-09 | Not Applicable | 6.0659e-09 | ND
| Sample 2 | ND | ND | ND | ND |  | 2 | ND | ND | ND | ND | ND | ND | ND | ND | ND | ND | ND | ND |  |  | 6.0659e-09 | Not Applicable
| Background | ND | ND | 7.6761 | 7.6761 |  | -- | -- | -- | -- | -- | -- | -- | -- | -- | -- | -- | -- | -- |  |  | -- | --
12378-PECDD | Sample 1 | ND | ND | 3.9633 | 3.6682 | 12378-PECDD | 1 | ND | ND | ND | ND | ND | ND | ND | ND | ND | ND | ND | ND | ND | ND | 3.9633e-09 | Not Applicable | 3.6682e-09 | ND
| Sample 2 | ND | ND | ND | ND |  | 2 | ND | ND | ND | ND | ND | ND | ND | ND | ND | ND | ND | ND |  |  | 3.6682e-09 | Not Applicable
| Background | ND | ND | 4.6634 | 4.6634 |  | -- | -- | -- | -- | -- | -- | -- | -- | -- | -- | -- | -- | -- |  |  | -- | --
123478-HXCDD | Sample 1 | ND | ND | 3.8468 | 3.4249 | 123478-HXCDD | 1 | ND | ND | ND | ND | ND | ND | ND | ND | ND | ND | ND | ND | ND | ND | 3.8468e-09 | Not Applicable | 3.4249e-09 | ND
| Sample 2 | ND | ND | ND | ND |  | 2 | ND | ND | ND | ND | ND | ND | ND | ND | ND | ND | ND | ND |  |  | 3.4249e-09 | Not Applicable
| Background | ND | ND | 4.4846 | 4.4846 |  | -- | -- | -- | -- | -- | -- | -- | -- | -- | -- | -- | -- | -- |  |  | -- | --
123678-HXCDD | Sample 1 | ND | ND | 3.9959 | 3.561 | 123678-HXCDD | 1 | ND | ND | ND | ND | ND | ND | ND | ND | ND | ND | ND | ND | ND | ND | 3.9959e-09 | Not Applicable | 3.561e-09 | ND
| Sample 2 | ND | ND | ND | ND |  | 2 | ND | ND | ND | ND | ND | ND | ND | ND | ND | ND | ND | ND |  |  | 3.561e-09 | Not Applicable
| Background | ND | ND | 4.601 | 4.601 |  | -- | -- | -- | -- | -- | -- | -- | -- | -- | -- | -- | -- | -- |  |  | -- | --
123789-HXCDD | Sample 1 | ND | ND | 3.6799 | 3.2814 | 123789-HXCDD | 1 | ND | ND | ND | ND | ND | ND | ND | ND | ND | ND | ND | ND | ND | ND | 3.6799e-09 | Not Applicable | 3.2814e-09 | ND
| Sample 2 | ND | ND | ND | ND |  | 2 | ND | ND | ND | ND | ND | ND | ND | ND | ND | ND | ND | ND |  |  | 3.2814e-09 | Not Applicable
| Background | ND | ND | 4.2668 | 4.2668 |  | -- | -- | -- | -- | -- | -- | -- | -- | -- | -- | -- | -- | -- |  |  | -- | --
1,2,3,4,6,7,8-HpCDD | Sample 1 | 5.12 | ND | -- | 5.8161 | 1,2,3,4,6,7,8-HpCDD | 1 | 5.12 | ND | 5.12e-09 | ND | 5.6953e-09 | ND | 1.8477e-13 | ND | 1.2318e-14 | ND | 1.9553e-12 | ND | 9.6188e-15 | 1.5268e-12 | -- | Not Applicable | -- | 55.11%
| Sample 2 | ND | ND | ND | ND |  | 2 | 2.908 | ND | 2.908e-09 | ND | 3.1991e-09 | ND | 1.0379e-13 | ND | 6.9194e-15 | ND | 1.0983e-12 | ND |  |  | -- | Not Applicable
| Background | ND | ND | 6.9611 | 6.9611 |  | -- | -- | -- | -- | -- | -- | -- | -- | -- | -- | -- | -- | -- |  |  | -- | --
OCDD | Sample 1 | 52.2993 | 53.9227 | -- | -- | OCDD | 1 | 52.2993 | ND | 1.4343e-08 | ND | 1.5955e-08 | ND | 5.1763e-13 | ND | 3.4508e-14 | ND | 5.4775e-12 | ND | 3.625e-14 | 5.754e-12 | -- | Not Applicable | -- | -3.057%
| Sample 2 | ND | ND | ND | ND |  | 2 | 53.9227 | ND | 1.5967e-08 | ND | 1.7565e-08 | ND | 5.6987e-13 | ND | 3.7992e-14 | ND | 6.0304e-12 | ND |  |  | -- | Not Applicable
| Background | 37.9558 | 37.9558 | -- | -- |  | -- | -- | -- | -- | -- | -- | -- | -- | -- | -- | -- | -- | -- |  |  | -- | --
2,3,7,8-TCDF | Sample 1 | ND | ND | 3.0293 | 2.5794 | 2,3,7,8-TCDF | 1 | ND | ND | ND | ND | ND | ND | ND | ND | ND | ND | ND | ND | ND | ND | 3.0293e-09 | Not Applicable | 2.5794e-09 | ND
| Sample 2 | ND | ND | ND | ND |  | 2 | ND | ND | ND | ND | ND | ND | ND | ND | ND | ND | ND | ND |  |  | 2.5794e-09 | Not Applicable
| Background | ND | ND | 3.0667 | 3.0667 |  | -- | -- | -- | -- | -- | -- | -- | -- | -- | -- | -- | -- | -- |  |  | -- | --
12378-PECDF | Sample 1 | ND | ND | 3.6268 | 3.1695 | 12378-PECDF | 1 | ND | ND | ND | ND | ND | ND | ND | ND | ND | ND | ND | ND | ND | ND | 3.6268e-09 | Not Applicable | 3.1695e-09 | ND
| Sample 2 | ND | ND | ND | ND |  | 2 | ND | ND | ND | ND | ND | ND | ND | ND | ND | ND | ND | ND |  |  | 3.1695e-09 | Not Applicable
| Background | ND | ND | 3.9344 | 3.9344 |  | -- | -- | -- | -- | -- | -- | -- | -- | -- | -- | -- | -- | -- |  |  | -- | --
23478-PECDF | Sample 1 | ND | ND | 4.0323 | 3.4958 | 23478-PECDF | 1 | ND | ND | ND | ND | ND | ND | ND | ND | ND | ND | ND | ND | ND | ND | 4.0323e-09 | Not Applicable | 3.4958e-09 | ND
| Sample 2 | ND | ND | ND | ND |  | 2 | ND | ND | ND | ND | ND | ND | ND | ND | ND | ND | ND | ND |  |  | 3.4958e-09 | Not Applicable
| Background | ND | ND | 4.0591 | 4.0591 |  | -- | -- | -- | -- | -- | -- | -- | -- | -- | -- | -- | -- | -- |  |  | -- | --
1,2,3,4,7,8-HxCDF | Sample 1 | ND | ND | 2.3647 | 2.2112 | 1,2,3,4,7,8-HxCDF | 1 | ND | ND | ND | ND | ND | ND | ND | ND | ND | ND | ND | ND | ND | ND | 2.3647e-09 | Not Applicable | 2.2112e-09 | ND
| Sample 2 | ND | ND | ND | ND |  | 2 | ND | ND | ND | ND | ND | ND | ND | ND | ND | ND | ND | ND |  |  | 2.2112e-09 | Not Applicable
| Background | ND | ND | 2.8842 | 2.8842 |  | -- | -- | -- | -- | -- | -- | -- | -- | -- | -- | -- | -- | -- |  |  | -- | --
1,2,3,6,7,8-HxCDF | Sample 1 | ND | ND | 2.3377 | 2.2149 | 1,2,3,6,7,8-HxCDF | 1 | ND | ND | ND | ND | ND | ND | ND | ND | ND | ND | ND | ND | ND | ND | 2.3377e-09 | Not Applicable | 2.2149e-09 | ND
| Sample 2 | ND | ND | ND | ND |  | 2 | ND | ND | ND | ND | ND | ND | ND | ND | ND | ND | ND | ND |  |  | 2.2149e-09 | Not Applicable
| Background | ND | ND | 2.8032 | 2.8032 |  | -- | -- | -- | -- | -- | -- | -- | -- | -- | -- | -- | -- | -- |  |  | -- | --
123789-HXCDF | Sample 1 | ND | ND | 6.1966 | 5.6166 | 123789-HXCDF | 1 | ND | ND | ND | ND | ND | ND | ND | ND | ND | ND | ND | ND | ND | ND | 6.1966e-09 | Not Applicable | 5.6166e-09 | ND
| Sample 2 | ND | ND | ND | ND |  | 2 | ND | ND | ND | ND | ND | ND | ND | ND | ND | ND | ND | ND |  |  | 5.6166e-09 | Not Applicable
| Background | ND | ND | 7.7003 | 7.7003 |  | -- | -- | -- | -- | -- | -- | -- | -- | -- | -- | -- | -- | -- |  |  | -- | --
2,3,4,6,7,8-HxCDF | Sample 1 | ND | ND | 2.6052 | 2.3137 | 2,3,4,6,7,8-HxCDF | 1 | ND | ND | ND | ND | ND | ND | ND | ND | ND | ND | ND | ND | ND | ND | 2.6052e-09 | Not Applicable | 2.3137e-09 | ND
| Sample 2 | ND | ND | ND | ND |  | 2 | ND | ND | ND | ND | ND | ND | ND | ND | ND | ND | ND | ND |  |  | 2.3137e-09 | Not Applicable
| Background | ND | ND | 3.0239 | 3.0239 |  | -- | -- | -- | -- | -- | -- | -- | -- | -- | -- | -- | -- | -- |  |  | -- | --
1,2,3,4,6,7,8-HpCDF | Sample 1 | 1.153 | ND | -- | 1.9017 | 1,2,3,4,6,7,8-HpCDF | 1 | 1.153 | ND | 1.153e-09 | ND | 1.2825e-09 | ND | 4.161e-14 | ND | 2.774e-15 | ND | 4.4032e-13 | ND | 2.5182e-15 | 3.9972e-13 | -- | Not Applicable | -- | 19.22%
| Sample 2 | ND | ND | ND | ND |  | 2 | 0.95085 | ND | 9.5085e-10 | ND | 1.046e-09 | ND | 3.3937e-14 | ND | 2.2625e-15 | ND | 3.5912e-13 | ND |  |  | -- | Not Applicable
| Background | ND | ND | 2.2763 | 2.2763 |  | -- | -- | -- | -- | -- | -- | -- | -- | -- | -- | -- | -- | -- |  |  | -- | --
1234789-HPCDF | Sample 1 | ND | ND | 2.5008 | 4.2416 | 1234789-HPCDF | 1 | ND | ND | ND | ND | ND | ND | ND | ND | ND | ND | ND | ND | ND | ND | 2.5008e-09 | Not Applicable | 2.5008e-09 | ND
| Sample 2 | ND | ND | ND | ND |  | 2 | ND | ND | ND | ND | ND | ND | ND | ND | ND | ND | ND | ND |  |  | 4.2416e-09 | Not Applicable
| Background | ND | ND | 4.4911 | 4.4911 |  | -- | -- | -- | -- | -- | -- | -- | -- | -- | -- | -- | -- | -- |  |  | -- | --
OCDF | Sample 1 | ND | ND | 3.3574 | 5.3425 | OCDF | 1 | ND | ND | ND | ND | ND | ND | ND | ND | ND | ND | ND | ND | ND | ND | 3.3574e-09 | Not Applicable | 3.3574e-09 | ND
| Sample 2 | ND | ND | ND | ND |  | 2 | ND | ND | ND | ND | ND | ND | ND | ND | ND | ND | ND | ND |  |  | 5.3425e-09 | Not Applicable
| Background | ND | ND | 6.3271 | 6.3271 |  | -- | -- | -- | -- | -- | -- | -- | -- | -- | -- | -- | -- | -- |  |  | -- | --
[6 empty] | Total Dioxinh | 1 | -- | -- | -- | -- | -- | -- | -- | -- | -- | -- | -- | -- | 1.2137e-14 | 1.9265e-12 | -- | -- | -- | --
a If the corresponding sample speciation value does not = "ND" or all active sample speciation values = "ND," Sample Speciation with Detection Limits (SSDL) = Sample Speciation. Otherwise, (i.e., if the corresponding sample speciation value = "ND" and
at least one of the active sample speciation values does not = "ND," Sample Speciation with Detection Limits (SSDL) = 0.5 * Detection Limit.
b Background Corrected Concentration (BCC) = Test Concentration - Background Concentration
c Dilution-Corrected Concentration (DCC) = BCC / Dilution Correction Factor
d Quantity of Pollutant Emitted (QPE) =BDCC * Initial Plume Volume
e Emission Factor = QPE / No. of Items
Test Run Number | Run 1 | Run 2 | Bkgd |  |  | f Emission Factor = QPE / Net Explosive Weight
Volume at Actual Conditions (m3) | 0.5693 | 0.5476 | 0.5377 |  |  | g If Average Emission Factor = "ND", Minimum Detection Limit Based Concentration = Test Minimum DL in mg/m3
Volume at EPA Stationary Source Program Standard Conditions (m3) | 0.61077 | 0.58742 | 0.57755 |  |  | h Total Dioxin = Sum of all emission factors of dioxin compounds included in AP-42. Note that OCDD was found in the lab blank at a level greater than 50% of test levels. It is excluded from AP-42 and total dioxin compounds.
Volume Adjustment Factor | 0.9321 | 0.93221 | 0.931
Original Analytical Data
Pollutant | Sample ID | Sample Speciation (pg/m3) |  | Detection Limits (pg/m3)
|  | Run 1 | Run 2 | Run 1 | Run 2
2378-TCDD | Sample 1 | ND | ND | 6.863 | 6.507
| Sample 2 | ND | ND | ND | ND
| Background | ND | ND | 8.245 | 8.245
12378-PECDD | Sample 1 | ND | ND | 4.252 | 3.935
| Sample 2 | ND | ND | ND | ND
| Background | ND | ND | 5.009 | 5.009
123478-HXCDD | Sample 1 | ND | ND | 4.127 | 3.674
| Sample 2 | ND | ND | ND | ND
| Background | ND | ND | 4.817 | 4.817
123678-HXCDD | Sample 1 | ND | ND | 4.287 | 3.82
| Sample 2 | ND | ND | ND | ND
| Background | ND | ND | 4.942 | 4.942
123789-HXCDD | Sample 1 | ND | ND | 3.948 | 3.52
| Sample 2 | ND | ND | ND | ND
| Background | ND | ND | 4.583 | 4.583
1,2,3,4,6,7,8-HpCDD | Sample 1 | 5.493 | ND | -- | 6.239
| Sample 2 | ND | ND | ND | ND
| Background | ND | ND | 7.477 | 7.477
OCDD | Sample 1 | 56.109 | 57.844 | -- | --
| Sample 2 | ND | ND | ND | ND
| Background | 40.769 | 40.769 | -- | --
2,3,7,8-TCDF | Sample 1 | ND | ND | 3.25 | 2.767
| Sample 2 | ND | ND | ND | ND
| Background | ND | ND | 3.294 | 3.294
12378-PECDF | Sample 1 | ND | ND | 3.891 | 3.4
| Sample 2 | ND | ND | ND | ND
| Background | ND | ND | 4.226 | 4.226
23478-PECDF | Sample 1 | ND | ND | 4.326 | 3.75
| Sample 2 | ND | ND | ND | ND
| Background | ND | ND | 4.36 | 4.36
1,2,3,4,7,8-HxCDF | Sample 1 | ND | ND | 2.537 | 2.372
| Sample 2 | ND | ND | ND | ND
| Background | ND | ND | 3.098 | 3.098
1,2,3,6,7,8-HxCDF | Sample 1 | ND | ND | 2.508 | 2.376
| Sample 2 | ND | ND | ND | ND
| Background | ND | ND | 3.011 | 3.011
123789-HXCDF | Sample 1 | ND | ND | 6.648 | 6.025
| Sample 2 | ND | ND | ND | ND
| Background | ND | ND | 8.271 | 8.271
2,3,4,6,7,8-HxCDF | Sample 1 | ND | ND | 2.795 | 2.482
| Sample 2 | ND | ND | ND | ND
| Background | ND | ND | 3.248 | 3.248
1,2,3,4,6,7,8-HpCDF | Sample 1 | 1.237 | ND | -- | 2.04
| Sample 2 | ND | ND | ND | ND
| Background | ND | ND | 2.445 | 2.445
1234789-HPCDF | Sample 1 | ND | ND | 2.683 | 4.55
| Sample 2 | ND | ND | ND | ND
| Background | ND | ND | 4.824 | 4.824
OCDF | Sample 1 | ND | ND | 3.602 | 5.731
| Sample 2 | ND | ND | ND | ND
| Background | ND | ND | 6.796 | 6.796
Note on A35: Kaobrian: OCDD was found in the lab blank at a level greater than 50% of test levels. It is excluded from AP-42 and total dioxin compounds
Note on D10: Kaobrian: RUN 1 BKGD
Note on D11: Kaobrian: RUN 2 BKGD
Note on V68: Kaobrian: OCDD was found in the lab blank at a level greater than 50% of test levels. It is excluded from AP-42 and total dioxin compounds

## Energetics
Energetics Data and Emission Factor Calculations
A143 - M80 7.62-mm Ball Cartridge
Test Run Number | 1 | 2 | Background
Number of Items Tested | 15 | 15 | 0
Net Explosive Weight for All Items (lb) | 0.0945 | 0.0945 | NA
Initial Plume Volume (m3) | 14.716 | 14.716 | 14.716
Dilution Correction Factor | 0.899 | 0.909 | NA
Is Sample 1 Active? | Yes | Yes | No
Is Sample 2 Active? | No | No | No
Energetic Sample Volume Corrected to Standard Conditions (m3)
Sample 1 | 0.63421 | 0.60051
Sample 2 | NA | NA
Background | NA | NA
Pollutant | Sample ID | Sample Speciation (ug) |  | Detection Limits (ug) |  | Pollutant | Run Number | Sample Speciation with Detection Limits (SSDL) (ug)a |  | Background Corrected Concentration (BCC) (mg/m3)b |  | Dilution Corrected Concentration (DCC) (mg/m3)c |  | Quantity of Pollutant Emitted (QPE) (lb)d |  | Emission Factor (lb/item)e |  | Emission Factor (lb/lb NEW)f |  | Average Emission Factor |  | Detection Limit Based Concentration (mg/m3)g |  | Minimum Detection Limit Based Concentration (mg/m3) | Test Concentration Relative Percent Difference
|  | Run 1 | Run 2 | Run 1 | Run 2 |  |  | Sample 1 | Sample 2 | Sample 1 | Sample 2 | Sample 1 | Sample 2 | Sample 1 | Sample 2 | Sample 1 | Sample 2 | Sample 1 | Sample 2 | (lb/item) | (lb/lb NEW) | Sample 1 | Sample 2
Nitrobenzene | Sample 1 | ND | ND | 2 | 2 | Nitrobenzene | 1 | ND | ND | ND | ND | ND | ND | ND | ND | ND | ND | ND | ND | ND | ND | 0.0031535 | Not Applicable | 0.0031535 | ND
| Sample 2 | ND | ND | ND | ND |  | 2 | ND | ND | ND | ND | ND | ND | ND | ND | ND | ND | ND | ND |  |  | 0.0033305 | Not Applicable
| Background | ND | ND | ND | ND |  | -- | -- | -- | -- | -- | -- | -- | -- | -- | -- | -- | -- | -- |  |  | -- | --
2-Nitrotoluene | Sample 1 | ND | ND | 2 | 2 | 2-Nitrotoluene | 1 | ND | ND | ND | ND | ND | ND | ND | ND | ND | ND | ND | ND | ND | ND | 0.0031535 | Not Applicable | 0.0031535 | ND
| Sample 2 | ND | ND | ND | ND |  | 2 | ND | ND | ND | ND | ND | ND | ND | ND | ND | ND | ND | ND |  |  | 0.0033305 | Not Applicable
| Background | ND | ND | 2 | 2 |  | -- | -- | -- | -- | -- | -- | -- | -- | -- | -- | -- | -- | -- |  |  | -- | --
3-Nitrotoluene | Sample 1 | ND | ND | 2 | 2 | 3-Nitrotoluene | 1 | ND | ND | ND | ND | ND | ND | ND | ND | ND | ND | ND | ND | ND | ND | 0.0031535 | Not Applicable | 0.0031535 | ND
| Sample 2 | ND | ND | ND | ND |  | 2 | ND | ND | ND | ND | ND | ND | ND | ND | ND | ND | ND | ND |  |  | 0.0033305 | Not Applicable
| Background | ND | ND | ND | ND |  | -- | -- | -- | -- | -- | -- | -- | -- | -- | -- | -- | -- | -- |  |  | -- | --
4-Nitrotoluene | Sample 1 | ND | ND | 2 | 2 | 4-Nitrotoluene | 1 | ND | ND | ND | ND | ND | ND | ND | ND | ND | ND | ND | ND | ND | ND | 0.0031535 | Not Applicable | 0.0031535 | ND
| Sample 2 | ND | ND | ND | ND |  | 2 | ND | ND | ND | ND | ND | ND | ND | ND | ND | ND | ND | ND |  |  | 0.0033305 | Not Applicable
| Background | ND | ND | ND | ND |  | -- | -- | -- | -- | -- | -- | -- | -- | -- | -- | -- | -- | -- |  |  | -- | --
Nitroglycerine | Sample 1 | ND | ND | 2 | 2 | Nitroglycerine | 1 | ND | ND | ND | ND | ND | ND | ND | ND | ND | ND | ND | ND | ND | ND | 0.0031535 | Not Applicable | 0.0031535 | ND
| Sample 2 | ND | ND | ND | ND |  | 2 | ND | ND | ND | ND | ND | ND | ND | ND | ND | ND | ND | ND |  |  | 0.0033305 | Not Applicable
| Background | ND | ND | ND | ND |  | -- | -- | -- | -- | -- | -- | -- | -- | -- | -- | -- | -- | -- |  |  | -- | --
1,3-Dinitrobenzene | Sample 1 | ND | ND | 2 | 2 | 1,3-Dinitrobenzene | 1 | ND | ND | ND | ND | ND | ND | ND | ND | ND | ND | ND | ND | ND | ND | 0.0031535 | Not Applicable | 0.0031535 | ND
| Sample 2 | ND | ND | ND | ND |  | 2 | ND | ND | ND | ND | ND | ND | ND | ND | ND | ND | ND | ND |  |  | 0.0033305 | Not Applicable
| Background | ND | ND | ND | ND |  | -- | -- | -- | -- | -- | -- | -- | -- | -- | -- | -- | -- | -- |  |  | -- | --
2,6-Dinitrotoluene | Sample 1 | ND | ND | 2 | 2 | 2,6-Dinitrotoluene | 1 | ND | ND | ND | ND | ND | ND | ND | ND | ND | ND | ND | ND | ND | ND | 0.0031535 | Not Applicable | 0.0031535 | ND
| Sample 2 | ND | ND | ND | ND |  | 2 | ND | ND | ND | ND | ND | ND | ND | ND | ND | ND | ND | ND |  |  | 0.0033305 | Not Applicable
| Background | ND | ND | ND | ND |  | -- | -- | -- | -- | -- | -- | -- | -- | -- | -- | -- | -- | -- |  |  | -- | --
2,4-Dinitrotoluene | Sample 1 | ND | ND | 2 | 2 | 2,4-Dinitrotoluene | 1 | ND | ND | ND | ND | ND | ND | ND | ND | ND | ND | ND | ND | ND | ND | 0.0031535 | Not Applicable | 0.0031535 | ND
| Sample 2 | ND | ND | ND | ND |  | 2 | ND | ND | ND | ND | ND | ND | ND | ND | ND | ND | ND | ND |  |  | 0.0033305 | Not Applicable
| Background | ND | ND | ND | ND |  | -- | -- | -- | -- | -- | -- | -- | -- | -- | -- | -- | -- | -- |  |  | -- | --
1,3,5-Trinitrobenzene | Sample 1 | ND | ND | 2 | 2 | 1,3,5-Trinitrobenzene | 1 | ND | ND | ND | ND | ND | ND | ND | ND | ND | ND | ND | ND | ND | ND | 0.0031535 | Not Applicable | 0.0031535 | ND
| Sample 2 | ND | ND | ND | ND |  | 2 | ND | ND | ND | ND | ND | ND | ND | ND | ND | ND | ND | ND |  |  | 0.0033305 | Not Applicable
| Background | ND | ND | ND | ND |  | -- | -- | -- | -- | -- | -- | -- | -- | -- | -- | -- | -- | -- |  |  | -- | --
2,4,6-Trinitrotoluene | Sample 1 | ND | ND | 2 | 2 | 2,4,6-Trinitrotoluene | 1 | ND | ND | ND | ND | ND | ND | ND | ND | ND | ND | ND | ND | ND | ND | 0.0031535 | Not Applicable | 0.0031535 | ND
| Sample 2 | ND | ND | ND | ND |  | 2 | ND | ND | ND | ND | ND | ND | ND | ND | ND | ND | ND | ND |  |  | 0.0033305 | Not Applicable
| Background | ND | ND | ND | ND |  | -- | -- | -- | -- | -- | -- | -- | -- | -- | -- | -- | -- | -- |  |  | -- | --
RDX | Sample 1 | ND | ND | 2 | 2 | RDX | 1 | ND | ND | ND | ND | ND | ND | ND | ND | ND | ND | ND | ND | ND | ND | 0.0031535 | Not Applicable | 0.0031535 | ND
| Sample 2 | ND | ND | ND | ND |  | 2 | ND | ND | ND | ND | ND | ND | ND | ND | ND | ND | ND | ND |  |  | 0.0033305 | Not Applicable
| Background | ND | ND | ND | ND |  | -- | -- | -- | -- | -- | -- | -- | -- | -- | -- | -- | -- | -- |  |  | -- | --
4-Amino-2,6-Dinitrotoluene | Sample 1 | ND | ND | 2 | 2 | 4-Amino-2,6-Dinitrotoluene | 1 | ND | ND | ND | ND | ND | ND | ND | ND | ND | ND | ND | ND | ND | ND | 0.0031535 | Not Applicable | 0.0031535 | ND
| Sample 2 | ND | ND | ND | ND |  | 2 | ND | ND | ND | ND | ND | ND | ND | ND | ND | ND | ND | ND |  |  | 0.0033305 | Not Applicable
| Background | ND | ND | ND | ND |  | -- | -- | -- | -- | -- | -- | -- | -- | -- | -- | -- | -- | -- |  |  | -- | --
2-Amino-4,6-Dinitrotoluene | Sample 1 | ND | ND | 2 | 2 | 2-Amino-4,6-Dinitrotoluene | 1 | ND | ND | ND | ND | ND | ND | ND | ND | ND | ND | ND | ND | ND | ND | 0.0031535 | Not Applicable | 0.0031535 | ND
| Sample 2 | ND | ND | ND | ND |  | 2 | ND | ND | ND | ND | ND | ND | ND | ND | ND | ND | ND | ND |  |  | 0.0033305 | Not Applicable
| Background | ND | ND | ND | ND |  | -- | -- | -- | -- | -- | -- | -- | -- | -- | -- | -- | -- | -- |  |  | -- | --
Tetryl | Sample 1 | ND | ND | 2 | 2 | Tetryl | 1 | ND | ND | ND | ND | ND | ND | ND | ND | ND | ND | ND | ND | ND | ND | 0.0031535 | Not Applicable | 0.0031535 | ND
| Sample 2 | ND | ND | ND | ND |  | 2 | ND | ND | ND | ND | ND | ND | ND | ND | ND | ND | ND | ND |  |  | 0.0033305 | Not Applicable
| Background | ND | ND | ND | ND |  | -- | -- | -- | -- | -- | -- | -- | -- | -- | -- | -- | -- | -- |  |  | -- | --
HMX | Sample 1 | ND | ND | 4 | 4 | HMX | 1 | ND | ND | ND | ND | ND | ND | ND | ND | ND | ND | ND | ND | ND | ND | 0.006307 | Not Applicable | 0.006307 | ND
| Sample 2 | ND | ND | ND | ND |  | 2 | ND | ND | ND | ND | ND | ND | ND | ND | ND | ND | ND | ND |  |  | 0.006661 | Not Applicable
| Background | ND | ND | ND | ND |  | -- | -- | -- | -- | -- | -- | -- | -- | -- | -- | -- | -- | -- |  |  | -- | --
Pentaerythritoltetranitrate | Sample 1 | ND | ND | 4 | 4 | Pentaerythritoltetranitrate | 1 | ND | ND | ND | ND | ND | ND | ND | ND | ND | ND | ND | ND | ND | ND | 0.006307 | Not Applicable | 0.006307 | ND
| Sample 2 | ND | ND | ND | ND |  | 2 | ND | ND | ND | ND | ND | ND | ND | ND | ND | ND | ND | ND |  |  | 0.006661 | Not Applicable
| Background | ND | ND | ND | ND |  | -- | -- | -- | -- | -- | -- | -- | -- | -- | -- | -- | -- | -- |  |  | -- | --
Dibutyl phthalate | Sample 1 | ND | ND | 100 | 100 | Dibutyl phthalate | 1 | ND | ND | ND | ND | ND | ND | ND | ND | ND | ND | ND | ND | ND | ND | 0.15768 | Not Applicable | 0.15768 | ND
| Sample 2 | ND | ND | ND | ND |  | 2 | ND | ND | ND | ND | ND | ND | ND | ND | ND | ND | ND | ND |  |  | 0.16653 | Not Applicable
| Background | ND | ND | ND | ND |  | -- | -- | -- | -- | -- | -- | -- | -- | -- | -- | -- | -- | -- |  |  | -- | --
Dioctyl phthalate | Sample 1 | ND | ND | 100 | 100 | Dioctyl phthalate | 1 | ND | ND | ND | ND | ND | ND | ND | ND | ND | ND | ND | ND | ND | ND | 0.15768 | Not Applicable | 0.15768 | ND
Dioctyl phthalate | Sample 2 | ND | ND | ND | ND | Dioctyl phthalate | 2 | ND | ND | ND | ND | ND | ND | ND | ND | ND | ND | ND | ND |  |  | 0.16653 | Not Applicable
Dioctyl phthalate | Background | ND | ND | ND | ND | Dioctyl phthalate | -- | -- | -- | -- | -- | -- | -- | -- | -- | -- | -- | -- | -- |  |  | -- | --
Diphenylamine | Sample 1 | ND | ND | 50 | 50 | Diphenylamine | 1 | ND | ND | ND | ND | ND | ND | ND | ND | ND | ND | ND | ND | ND | ND | 0.078838 | Not Applicable | 0.078838 | ND
Diphenylamine | Sample 2 | ND | ND | ND | ND | Diphenylamine | 2 | ND | ND | ND | ND | ND | ND | ND | ND | ND | ND | ND | ND |  |  | 0.083263 | Not Applicable
Diphenylamine | Background | ND | ND | ND | ND | Diphenylamine | -- | -- | -- | -- | -- | -- | -- | -- | -- | -- | -- | -- | -- |  |  | -- | --
a If the corresponding sample speciation value does not = "ND" or all active sample speciation values = "ND," Sample Speciation with Detection Limits (SSDL) = Sample Speciation. Otherwise, (i.e., if the corresponding sample speciation value = "ND" and
at least one of the active sample speciation values does not = "ND," Sample Speciation with Detection Limits (SSDL) = 0.5 * Detection Limit.
b Background Corrected Concentration (BCC) = Test Mass/Test Sample Volume - Background Mass/ Background Sample Volume
c Dilution-Corrected Concentration (DCC) = BCC / Dilution Correction Factor
d Quantity of Pollutant Emitted (QPE) =BDCC * Initial Plume Volume
e Emission Factor = QPE / No. of Items
f Emission Factor = QPE / Net Explosive Weight
g If Average Emission Factor = "ND", Minimum Detection Limit Based Concentration = Test DL/Test Sample volume in mg/m3
Note on D10: Kaobrian: RUN 1 BKGD
Note on D11: Kaobrian: RUN 2 BKGD