## Summary Data
Summary Data
Description of Munition Item Tested | M882 9-mm Ball Cartridge
DODIC | A363
Test Location | Aberdeen Proving Ground
Date Background Run Conducted | 3/28/2000 or 3/29/2000
Number of Test Runs Conducted | 2
Test Run Number | 1 | 2 | Background
Date Test Run Conducted | 3/28/2000 or 3/29/2000 | 3/28/2000 or 3/29/2000 | 3/28/2000 or 3/29/2000
No. of Items Tested | 45 | 45 | 0
Net Explosive Weight for All Items (lb) | 0.035505 | 0.035505 | NA
Initial Plume Volume (m3) | 6.259 | 6.259 | 6.259
Note on B7: Kaobrian: the test chamber area required four tests with partial instrumentation on two days.
Note on B8: Kaobrian: Four partially instrumented tests were conducted to compile data for 2 complete test runs
Note on B11: Kaobrian: Partial instrumentation was required due to area of test chamber. CEM, VOC, SVOC, PAH and Energetics were tested 3/29/2000. All other sections were tested 3/28. FTIR was tested on both days

## Final EF SUM
Summary of CO2, Criteria Pollutant, TSP, Toxic Chemical, and Hazardous Air Pollutant Emission Factors
A363 - M882 9-mm Ball Cartridge
CAS # | Pollutant (Official [AP-42] Notation) | Pollutant (Test Notation) | Emission Factor |  | HAP | Toxic | AP-42 letter | Minimum Detection Limit Based Concentration (mg/m3)
|  |  | lb/item | lb/lb NEW
Carbon Dioxide, Criteria Pollutants, and Total Suspended Paticulates
124-38-9 | Carbon dioxide | CO2 | 0.00020374 | 0.25823 | No | No |  | --
630-08-0 | Carbon monoxide | CO | 0.00031074 | 0.39384 | No | No |  | --
7439-92-1 | Lead | Lead | 6.7822e-06 | 0.0085959 | Yes | Yes | d | --
74-82-8 | Methane | Methane | 1.4407e-06 | 0.0018259 | No | No |  | --
-- | Oxides of nitrogen | NOx | 1.5286e-05 | 0.019373 | No | No |  | --
-- | PM-2.5 | PM2.5 | 2.0158e-05 | 0.025549 | No | No |  | --
-- | PM-10 | PM10 | 2.3657e-05 | 0.029984 | No | No |  | --
7446-09-5 | Sulfur dioxide | SO2 | 8.1639e-08 | 0.00010347 | No | No |  | --
12789-66-1 | Total suspended particulate | TSP | 2.0949e-05 | 0.026551 | No | No |  | --
Hazardous Air Pollutants and Toxic Chemicals
83-32-9 | Acenaphthene | Acenaphthene | 3.6252e-11 | 4.5947e-08 | Yes | No | f | --
208-96-8 | Acenaphthylene | Acenaphthylene | 2.4222e-10 | 3.0699e-07 | Yes | No | f | --
75-07-0 | Acetaldehyde | Acetaldehyde | ND | ND | Yes | Yes | d | 0.18128
75-05-8 | Acetonitrile | Acetonitrile | 4.5194e-08 | 5.7281e-05 | Yes | Yes | d | --
107-02-8 | Acrolein | Acrolein | 8.0926e-09 | 1.0257e-05 | Yes | Yes | d | --
107-13-1 | Acrylonitrile | Acrylonitrile | 2.2097e-08 | 2.8007e-05 | Yes | Yes | d | --
107-05-1 | Allyl chloride | 3-Chloropropene | ND | ND | Yes | Yes | d | 0.00089142
7429-90-5 | Aluminum | Aluminum | 7.0209e-08 | 8.8984e-05 | No | Yes | e | --
7664-41-7 | Ammonia | NH3 | 2.0601e-06 | 0.002611 | Yes | No | f | --
120-12-7 | Anthracene | Anthracene | 3.8535e-11 | 4.884e-08 | Yes | Yes | d | --
7440-36-0 | Antimony | Antimony | 2.0217e-06 | 0.0025624 | Yes | Yes | d | --
7440-38-2 | Arsenic | Arsenic | 4.5189e-09 | 5.7274e-06 | Yes | Yes | d | --
7440-39-3 | Barium | Barium | 1.7433e-06 | 0.0022094 | No | Yes | e | --
71-43-2 | Benzene | Benzene | 1.93e-07 | 0.00024462 | Yes | Yes | d | --
56-55-3 | Benzo[a]anthracene | Benzo(a)anthracene | 2.2663e-10 | 2.8723e-07 | Yes | Yes | d | --
205-99-2 | Benzo[b]fluoranthene | Benzo(b)fluoranthene | 2.5178e-10 | 3.1912e-07 | Yes | Yes | d | --
207-08-9 | Benzo[k]fluoranthene | Benzo(k)fluoranthene | 1.5959e-10 | 2.0227e-07 | Yes | Yes | d | --
191-24-2 | Benzo[g,h,i]perylene | Benzo(g,h,i)perylene | 6.718e-10 | 8.5146e-07 | Yes | Yes | d | --
50-32-8 | Benzo[a]pyrene | Benzo(a)pyrene | 2.3244e-10 | 2.946e-07 | Yes | Yes | d | --
192-97-2 | Benzo[e]pyrene | Benzo(e)pyrene | 2.6872e-10 | 3.4059e-07 | Yes | No | f | --
100-44-7 | Benzyl chloride | Benzylchloride | ND | ND | Yes | Yes | d | 0.00026416
7440-41-7 | Beryllium | Beryllium | ND | ND | Yes | Yes | d | 0.050953
75-25-2 | Bromoform | Bromoform | ND | ND | Yes | Yes | d | 0.00052568
74-83-9 | Bromomethane | Bromomethane | ND | ND | Yes | Yes | d | 0.00035546
101-55-3 | 4-Bromophenyl phenyl ether | 4-bromophenyl-phenylether | ND | ND | Yes | Yes | d | 0.016112
106-99-0 | 1,3-Butadiene | 1,3-Butadiene | 1.1766e-09 | 1.4912e-06 | Yes | Yes | d | --
75-65-0 | t-Butyl alcohol | tert-Butyl Alcohol | ND | ND | Yes | Yes | d | 0.00040084
85-68-7 | Butylbenzylphthalate | Butylbenzylphthalate | ND | ND | Yes | No | f | 0.016112
123-72-8 | Butyraldehyde | Butyraldehyde | ND | ND | No | Yes | f | 0.29673
7440-43-9 | Cadmium | Cadmium | ND | ND | Yes | Yes | d | 0.050953
75-15-0 | Carbon disulfide | Carbon Disulfide | 1.6064e-09 | 2.036e-06 | Yes | Yes | d | --
56-23-5 | Carbon tetrachloride | Carbontetrachloride | ND | ND | Yes | Yes | d | 0.00032032
106-47-8 | 4-Chloroaniline | 4-chloroaniline | ND | ND | No | Yes | e | 0.016112
108-90-7 | Chlorobenzene | Chlorobenzene | ND | ND | Yes | Yes | d | 0.00023504
75-45-6 | Chlorodifluoromethane | Chlorodifluoromethane | ND | ND | No | Yes | e | 0.0002518
75-00-3 | Chloroethane | Chloroethane | ND | ND | Yes | Yes | d | 0.00061733
111-91-1 | bis(2-Chloroethoxy)methane | Bis(2-chloroethoxy)methane | ND | ND | No | Yes | e | 0.016112
111-44-4 | bis(2-Chloroethyl)ether | Bis(2-chloroethyl)ether | ND | ND | Yes | Yes | d | 0.016112
67-66-3 | Chloroform | Chloroform | ND | ND | Yes | Yes | d | 0.00039603
74-87-3 | Chloromethane | Chloromethane | 0 | 0 | Yes | Yes | d | --
91-58-7 | 2-Chloronaphthalene | 2-chloronaphthalene | ND | ND | Yes | No | f | 0.016112
95-57-8 | 2-Chlorophenol | 2-chlorophenol | ND | ND | No | Yes | e | 0.016112
7005-72-3 | 4-Chlorophenyl-phenylether | 4-chlorophenyl-phenylether | ND | ND | Yes | No | f | 0.016112
7440-47-3 | Chromium | Chromium | ND | ND | Yes | Yes | d | 0.050953
218-01-9 | Chrysene | Chrysene | 2.3782e-10 | 3.0142e-07 | Yes | Yes | d | --
7440-48-4 | Cobalt | Cobalt | ND | ND | Yes | Yes | d | 0.050953
7440-50-8 | Copper | Copper | 9.8131e-07 | 0.0012437 | No | Yes | e | --
106-44-5 | p-Cresol | 4-methylphenol | ND | ND | Yes | Yes | d | 0.016112
4170-30-3 | Crotonaldehyde | Crotonaldehyde | ND | ND | No | Yes | e | 0.28843
98-82-8 | Cumene | Cumene | ND | ND | Yes | Yes | d | 0.0002
57-12-5 | Particulate cyanide | Particulate Cyanide | ND | ND | Yes | Yes | d | 0.011871
53-70-3 | Dibenz[a,h]anthracene | Dibenz(a,h)anthracene | 3.0486e-11 | 3.8639e-08 | Yes | Yes | d | --
132-64-9 | Dibenzofuran | Dibenzofuran | ND | ND | Yes | Yes | d | 0.016112
106-93-4 | 1,2-Dibromoethane | 1,2-Dibromoethane | ND | ND | Yes | Yes | d | 0.00039104
84-74-2 | Dibutyl phthalate | Dibutyl phthalate | ND | ND | Yes | Yes | d | 0.15603
95-50-1 | 1,2-Dichlorobenzene | 1,2-Dichlorobenzene | ND | ND | No | Yes | e | 0.00048922
541-73-1 | 1,3-Dichlorobenzene | 1,3-Dichlorobenzene | ND | ND | No | Yes | e | 0.00042806
106-46-7 | 1,4-Dichlorobenzene | 1,4-Dichlorobenzene | ND | ND | Yes | Yes | d | 0.00042806
91-94-1 | 3,3'-Dichlorobenzidine | 3,3-dichlorobenzidine | ND | ND | Yes | Yes | d | 0.016112
75-27-4 | Dichlorobromomethane | Bromodichloromethane | ND | ND | No | Yes | e | 0.00040892
75-71-8 | Dichlorodifluoromethane | Dichlorodifluoromethane | 1.6963e-10 | 2.1499e-07 | No | Yes | e | --
75-34-3 | 1,1-Dichloroethane | 1,1-Dichloroethane | ND | ND | Yes | Yes | d | 0.00037066
107-06-2 | 1,2-Dichloroethane | 1,2-Dichloroethane | 2.7988e-09 | 3.5473e-06 | Yes | Yes | d | --
75-43-4 | Dichlorofluoromethane | Dichlorofluoromethane | ND | ND | No | Yes | e | 0.00021407
120-83-2 | 2,4-Dichlorophenol | 2,4-dichlorophenol | ND | ND | No | Yes | e | 0.016112
78-87-5 | 1,2-Dichloropropane | 1,2-Dichloropropane | ND | ND | Yes | Yes | d | 0.00032906
10061-02-6 | trans-1,3-Dichloropropene | trans-1,3-Dichloropropene | ND | ND | No | Yes | e | 0.00023082
76-14-2 | Dichlorotetrafluorethane | Freon 114 | ND | ND | No | Yes | e | 0.00049775
105-67-9 | 2,4-Dimethylphenol | 2,4-dimethylphenol | ND | ND | No | Yes | e | 0.016112
131-11-3 | Dimethyl phthalate | Dimethylphthalate | ND | ND | Yes | Yes | d | 0.016112
99-65-0 | 1,3-Dinitrobenzene | 1,3-Dinitrobenzene | ND | ND | No | Yes | e | 0.0031205
534-52-1 | 4,6-Dinitro-2-methylphenol | 4,6-dinitro-2-methylphenol | ND | ND | Yes | Yes | d | 0.032223
51-28-5 | 2,4-Dinitrophenol | 2,4-dinitrophenol | ND | ND | Yes | Yes | d | 0.032223
121-14-2 | 2,4-Dinitrotoluene | 2,4-Dinitrotoluene | ND | ND | Yes | Yes | d | 0.0031205
606-20-2 | 2,6-Dinitrotoluene | 2,6-Dinitrotoluene | ND | ND | No | Yes | e | 0.0031205
123-91-1 | 1,4-Dioxane | 1,4-Dioxane | ND | ND | Yes | Yes | d | 0.00032988
-- | Total dioxin compounds | Total Dixoin | 0 | 0 | Yes | Yes | d | --
122-39-4 | Diphenyl amine | Diphenylamine | ND | ND | Yes | Yes | d | 0.078013
140-88-5 | Ethyl acrylate | Ethyl Acrylate | ND | ND | Yes | Yes | d | 0.0001666
100-41-4 | Ethylbenzene | Ethylbenzene | 1.5008e-09 | 1.9021e-06 | Yes | Yes | d | --
74-85-1 | Ethylene | Ethylene | 5.1815e-07 | 0.00065672 | No | Yes | e | --
117-81-7 | bis(2-Ethylhexyl)phthalate | Dioctyl phthalate | ND | ND | Yes | Yes | d | 0.15603
206-44-0 | Fluoranthene | Fluoranthene | 4.4525e-10 | 5.6432e-07 | Yes | Yes | d | --
86-73-7 | Fluorene | Fluorene | 1.0613e-10 | 1.3451e-07 | Yes | No | f | --
50-00-0 | Formaldehyde | Formaldehyde | 5.201e-08 | 6.5919e-05 | Yes | Yes | d | --
76-13-1 | Freon 113 | Freon 113 | ND | ND | No | Yes | e | 0.00054696
55673-89-7 | 1,2,3,4,7,8,9-Heptachlorodibenzofuran | 1234789-HPCDF | ND | ND | Yes | Yes | d | 5.7392e-09
118-74-1 | Hexachlorobenzene | Hexachlorobenzene | ND | ND | Yes | Yes | d | 0.016112
87-68-3 | Hexachlorobutadiene | Hexachlorobutadiene | ND | ND | Yes | Yes | d | 0.00076003
77-47-4 | Hexacholorocyclopentadiene | Hexachlorocyclopentadiene | ND | ND | Yes | Yes | d | 0.016112
39227-28-6 | 1,2,3,4,7,8-Hexachlorodibenzo-p-dioxin | 123478-HXCDD | ND | ND | Yes | Yes | d | 3.5533e-09
57653-85-7 | 1,2,3,6,7,8-Hexachlorodibenzo-p-dioxin | 123678-HXCDD | ND | ND | Yes | Yes | d | 3.8311e-09
19408-74-3 | 1,2,3,7,8,9-Hexachlorodibenzo-p-dioxin | 123789-HXCDD | ND | ND | Yes | Yes | d | 6.0085e-09
70648-26-9 | 1,2,3,4,7,8-Hexachlorodibenzofuran | 1,2,3,4,7,8-HxCDF | ND | ND | Yes | Yes | d | 2.6603e-09
57117-44-9 | 1,2,3,6,7,8-Hexachlorodibenzofuran | 1,2,3,6,7,8-HxCDF | ND | ND | Yes | Yes | d | 2.7439e-09
72918-21-9 | 1,2,3,7,8,9-Hexachlorodibenzofuran | 123789-HXCDF | ND | ND | Yes | Yes | d | 2.1884e-09
60851-34-5 | 2,3,4,6,7,8-Hexachlorodibenzofuran | 2,3,4,6,7,8-HxCDF | ND | ND | Yes | Yes | d | 1.8269e-09
67-72-1 | Hexachloroethane | Hexachlorethane | ND | ND | Yes | Yes | d | 0.0005909
110-54-3 | Hexane | n-Hexane | 4.9338e-07 | 0.00062533 | Yes | Yes | d | --
7647-01-0 | Hydrochloric acid | Hydrogen Chloride | ND | ND | Yes | Yes | d | 0.23741
74-90-8 | Hydrogen cyanide | Hydrogen Cyanide | 1.8045e-06 | 0.002287 | Yes | Yes | d | --
7664-39-3 | Hydrogen fluoride | Hydrogen Fluoride | ND | ND | Yes | Yes | d | 0.2473
193-39-5 | Indeno[1,2,3-cd]pyrene | Indeno(1,2,3-cd)pyrene | 2.9671e-10 | 3.7606e-07 | Yes | Yes | d | --
78-59-1 | Isophorone | Isophorone | ND | ND | Yes | No | f | 0.016112
7439-92-1 | Lead | Lead | 6.7822e-06 | 0.0085959 | Yes | Yes | d | --
7439-96-5 | Manganese | Manganese | ND | ND | Yes | Yes | d | 0.050953
96-33-3 | Methyl acrylate | Methyl Acrylate | ND | ND | No | Yes | e | 0.00025072
74-95-3 | Methylene bromide | Dibromomethane | ND | ND | No | Yes | e | 0.00050619
75-09-2 | Methylene chloride | Methylenechloride | 2.2801e-07 | 0.00028898 | Yes | Yes | d | --
78-93-3 | Methyl ethyl ketone | 2-Butanone | 1.9232e-09 | 2.4375e-06 | Yes | Yes | d | --
74-88-4 | Methyl iodide | Methyl Iodide | ND | ND | Yes | Yes | d | 0.00035428
108-10-1 | Methyl isobutyl ketone | 4-Methyl-2-pentanone | ND | ND | Yes | Yes | d | 0.0003328
80-62-6 | Methyl methacrylate | Methyl Methacrylate | ND | ND | Yes | Yes | d | 0.00045815
91-57-6 | 2-Methylnaphthalene | 2-Methylnaphthalene | ND | ND | Yes | No | f | 0.016112
95-48-7 | 2-Methylphenol | 2-methylphenol | ND | ND | Yes | Yes | d | 0.016112
1634-04-4 | Methyl tert-butyl ether | Methyl t-Butyl Ether | ND | ND | Yes | Yes | d | 0.0003667
91-20-3 | Naphthalene | Naphthalene | 4.457e-09 | 5.649e-06 | Yes | Yes | d | --
7440-02-0 | Nickel | Nickel | ND | ND | Yes | Yes | d | 0.050953
7697-37-2 | Nitric acid | Nitric Acid | 1.8734e-07 | 0.00023744 | No | Yes | e | --
100-01-6 | 4-Nitroaniline | 4-nitroaniline | ND | ND | No | Yes | e | 0.032223
98-95-3 | Nitrobenzene | Nitrobenzene | ND | ND | Yes | Yes | d | 0.0031205
55-63-0 | Nitroglycerin | Nitroglycerine | ND | ND | No | Yes | e | 0.0031205
88-75-5 | 2-Nitrophenol | 2-nitrophenol | ND | ND | No | Yes | e | 0.016112
100-02-7 | 4-Nitrophenol | 4-nitrophenol | ND | ND | Yes | Yes | d | 0.032223
62-75-9 | n-Nitrosodimethylamine | N-nitrosodimethylamine | ND | ND | Yes | Yes | d | 0.016112
86-30-6 | n-Nitrosodiphenylamine | N-nitrosodiphenylamine(1) | ND | ND | Yes | Yes | d | 0.016112
621-64-7 | n-Nitroso-di-n-propylamine | N-nitroso-di-n-propylamine | ND | ND | No | Yes | e | 0.016112
39001-02-0 | 1,2,3,4,6,7,8,9-Octachlorodibenzofuran | OCDF | ND | ND | Yes | Yes | d | 3.6061e-09
40321-76-4 | 1,2,3,7,8-Pentachlorodibenzo-p-dioxin | 12378-PECDD | ND | ND | Yes | Yes | d | 3.2925e-09
57117-41-6 | 1,2,3,7,8-Pentachlorodibenzofuran | 12378-PECDF | ND | ND | Yes | Yes | d | 3.4817e-09
57117-31-4 | 2,3,4,7,8-Pentachlorodibenzofuran | 23478-PECDF | ND | ND | Yes | Yes | d | 2.38e-09
87-86-5 | Pentachlorophenol | Pentachlorophenol | ND | ND | Yes | Yes | d | 0.032223
85-01-8 | Phenanthrene | Phenanthrene | 2.4224e-10 | 3.0702e-07 | Yes | Yes | d | --
108-95-2 | Phenol | Phenol | ND | ND | Yes | Yes | d | 0.016112
123-38-6 | Propionaldehyde | Proprionaldehyde | ND | ND | Yes | Yes | d | 0.23901
115-07-1 | Propylene | Propylene | 1.5271e-07 | 0.00019355 | No | Yes | e | --
129-00-0 | Pyrene | Pyrene | 1.0237e-09 | 1.2975e-06 | Yes | No | f | --
7782-49-2 | Selenium | Selenium | ND | ND | Yes | Yes | d | 0.012738
7440-22-4 | Silver | Silver | ND | ND | No | Yes | e | 0.050953
100-42-5 | Styrene | Styrene | 2.0664e-09 | 2.6191e-06 | Yes | Yes | d | --
7664-93-9 | Sulfuric acid | Sulfuric Acid | 6.429e-08 | 8.1483e-05 | No | Yes | e | --
1746-01-6 | 2,3,7,8-Tetrachlorodibenzo-p-dioxin | 2378-TCDD | ND | ND | Yes | Yes | d | 3.6469e-09
51207-31-9 | 2,3,7,8-Tetrachlorodibenzofuran | 2,3,7,8-TCDF | ND | ND | Yes | Yes | d | 4.0959e-09
630-20-6 | 1,1,1,2-Tetrachloroethane | 1,1,1,2-Tetrachloroethane | ND | ND | No | Yes | e | 0.00034913
79-34-5 | 1,1,2,2-Tetrachloroethane | 1,1,2,2-Tetrachloroethane | ND | ND | Yes | Yes | d | 0.00034944
127-18-4 | Tetrachloroethylene | Tertrachloroethene | ND | ND | Yes | Yes | d | 0.00041391
7440-28-0 | Thallium | Thallium | ND | ND | No | Yes | e | 0.050953
108-88-3 | Toluene | Toluene | 3.0555e-08 | 3.8726e-05 | Yes | Yes | d | --
120-82-1 | 1,2,4-Trichlorobenzene | 1,2,4-Trichlorobenzene | ND | ND | Yes | Yes | d | 0.00128
71-55-6 | 1,1,1-Trichloroethane | 1,1,1-Trichloroethane | 1.9036e-10 | 2.4126e-07 | Yes | Yes | d | --
79-00-5 | 1,1,2-Trichloroethane | 1,1,2-Trichloroethane | ND | ND | Yes | Yes | d | 0.00027664
75-69-4 | Trichlorofluoromethane | Trichloroflouromethane | 0 | 0 | No | Yes | e | --
95-95-4 | 2,4,5-Trichlorophenol | 2,4,5-trichlorophenol | ND | ND | Yes | Yes | d | 0.016112
88-06-2 | 2,4,6-Trichlorophenol | 2,4,6-trichlorophenol | ND | ND | Yes | Yes | d | 0.016112
96-18-4 | 1,2,3-Trichloropropane | 1,2,3-Trichloropropane | ND | ND | No | Yes | e | 0.00049065
95-63-6 | 1,2,4-Trimethylbenzene | 1,2,4-Trimethylbenzene | 8.4813e-10 | 1.0749e-06 | No | Yes | e | --
540-84-1 | 2,2,4-Trimethylpentane | Isooctane | ND | ND | Yes | No | f | 0.00019008
7440-62-2 | Vanadium | Vanadium | ND | ND | No | Yes | e | 0.050953
108-05-4 | Vinyl acetate | Vinyl Acetate | ND | ND | Yes | Yes | d | 0.00039395
75-01-4 | Vinyl chloride | Vinyl Chloride | ND | ND | Yes | Yes | d | 0.00026
75-35-4 | Vinylidene chloride | 1,1-Dichlorethene | ND | ND | Yes | Yes | d | 0.00020584
106-42-3, 108-38-3 | m-Xylene, p-Xylene | m&p-Xylene | 4.4951e-09 | 5.6972e-06 | Yes | Yes | d | --
95-47-6 | o-Xylene | o-Xylene | 2.9967e-09 | 3.7981e-06 | Yes | Yes | d | --
7440-66-6 | Zinc | Zinc | 1.6353e-07 | 0.00020726 | No | Yes | e | --
Other Pollutants
67-64-1 | Acetone | Acetone | ND | ND | No | No |  | 1.195
74-86-2 | Acetylene | Acetylene | 2.1987e-07 | 0.00027867 | No | No |  | --
35572-78-2 | 2-Amino-4,6-dinitrotoluene | 2-Amino-4,6-Dinitrotoluene | ND | ND | No | No |  | 0.0031205
19406-51-0 | 4-Amino-2,6-dinitrotoluene | 4-Amino-2,6-Dinitrotoluene | ND | ND | No | No |  | 0.0031205
100-52-7 | Benzaldehyde | Benzaldehyde | ND | ND | No | No |  | 0.43671
100-47-0 | Benzonitrile | Benzonitrile | 9.4819e-09 | 1.2018e-05 | No | No |  | --
100-51-6 | Benzyl alcohol | Benzyl alcohol | ND | ND | No | No |  | 0.016112
108-86-1 | Bromobenzene | Bromobenzene | ND | ND | No | No |  | 0.0003919
590-18-1 | cis-Butene | cis-butene | ND | ND | No | No |  | 0.046692
624-64-6 | trans-Butene | trans-Butene | ND | ND | No | No |  | 0.046692
107-00-6 | 1-Butyne | 1-Butyne | ND | ND | No | No |  | 0.045003
503-17-3 | 2-Butyne | 2-Butyne | ND | ND | No | No |  | 0.045003
7440-70-2 | Calcium | Calcium | 4.3602e-08 | 5.5262e-05 | No | No |  | --
39638-32-9 | bis(2-Chloroisopropyl)ether | Bis(2-chloroisopropyl)ether | ND | ND | No | No |  | 0.016112
59-50-7 | 4-Chloro-3-methylphenol | 4-chloro-3-methylphenol | ND | ND | No | No |  | 0.016112
124-48-1 | Dibromochloromethane | Dibromochloromethane | ND | ND | No | No |  | 0.00051969
156-59-2 | cis-1,2-Dichloroethene | cis-1,2-Dichloroethene | ND | ND | No | No |  | 0.00020164
156-60-5 | trans-1,2-Dichloroethene | trans-1,2,-Dichloroethene | ND | ND | No | No |  | 0.00048422
84-66-2 | Diethylphthalate | Diethylphthalate | ND | ND | No | No |  | 0.016112
5779-94-2 | 2,5-Dimethylbenzaldehyde | 2,5-Dimethylbenzaldehyde | ND | ND | No | No |  | 0.55216
117-84-0 | Di-n-octylphthalate | Di-n-octylphthalate | ND | ND | No | No |  | 0.016112
74-84-0 | Ethane | Ethane | 8.9878e-08 | 0.00011391 | No | No |  | --
141-78-6 | Ethyl acetate | Ethyl Acetate | 2.491e-09 | 3.1571e-06 | No | No |  | --
97-63-2 | Ethyl methacrylate | Ethyl Methacrylate | ND | ND | No | No |  | 0.00033238
622-96-8 | 4-Ethyltoluene | 4-Ethyltoluene | 6.7958e-10 | 8.6132e-07 | No | No |  | --
110-00-9 | Furan | Furan | 3.3634e-09 | 4.2629e-06 | No | No |  | --
142-82-5 | Heptane | Heptane | 3.7497e-10 | 4.7524e-07 | No | No |  | --
66-25-1 | Hexaldehyde | Hexaldehyde | ND | ND | No | No |  | 0.41217
591-78-6 | 2-Hexanone | 2-Hexanone | ND | ND | No | No |  | 0.0002912
592-41-6 | 1-Hexene | 1-Hexene | 8.9168e-09 | 1.1301e-05 | No | No |  | --
2691-41-0 | HMX | HMX | ND | ND | No | No |  | 0.0062411
10035-10-6 | Hydrogen Bromide | Hydrogen Bromide | ND | ND | No | No |  | 0.23741
75-28-5 | Isobutane | Isobutane | ND | ND | No | No |  | 0.048356
590-86-3 | Isovaleraldehyde | Isovaleraldehyde | ND | ND | No | No |  | 0.35445
7439-95-4 | Magnesium | Magnesium | ND | ND | No | No |  | 0.050953
75-52-5 | Methane, nitro- | Methane, nitro- | 2.5966e-09 | 3.291e-06 | No | No |  | --
98-83-9 | alpha-Methylstyrene | Alpha Methyl Styrene | ND | ND | No | No |  | 0.00029498
88-74-7 | 2-Nitroaniline | 2-nitroaniline | ND | ND | No | No |  | 0.016112
99-09-2 | 3-Nitroaniline | 3-nitroaniline | ND | ND | No | No |  | 0.032223
88-72-2 | 2-Nitrotoluene | 2-Nitrotoluene | ND | ND | No | No |  | 0.0031205
99-08-1 | 3-Nitrotoluene | 3-Nitrotoluene | ND | ND | No | No |  | 0.0031205
99-99-0 | 4-Nitrotoluene | 4-Nitrotoluene | ND | ND | No | No |  | 0.0031205
111-65-9 | Octane | Octane | ND | ND | No | No |  | 0.00019008
78-11-5 | Pentaerythritol tetranitrate | Pentaerythritoltetranitrate | ND | ND | No | No |  | 0.0062411
109-66-0 | Pentane | n-Pentane | ND | ND | No | No |  | 0.060029
7664-38-2 | Phosphoric acid | Phosphoric Acid | ND | ND | No | No |  | 0.23741
74-98-6 | Propane | Propane | 1.7642e-08 | 2.2359e-05 | No | No |  | --
74-99-7 | Propyne | Propyne | 2.1328e-08 | 2.7032e-05 | No | No |  | --
121-82-4 | RDX | RDX | ND | ND | No | No |  | 0.0031205
479-45-8 | Tetryl | Tetryl | ND | ND | No | No |  | 0.0031205
1334-78-7 | o,m,p-Tolualdehyde | o,m,p-Tolualdehyde | ND | ND | No | No |  | 0.49444
25323-89-1 | Trichloroethane | Trichloroethane | ND | ND | No | No |  | 0.00029797
108-67-8 | 1,3,5-Trimethylbenzene | 1,3,5-Trimethylbenzene | ND | ND | No | No |  | 0.0002496
99-35-4 | 1,3,5-Trinitrobenzene | 1,3,5-Trinitrobenzene | ND | ND | No | No |  | 0.0031205
118-96-7 | 2,4,6-Trinitrotoluene | 2,4,6-Trinitrotoluene | ND | ND | No | No |  | 0.0031205
110-62-3 | Valeraldehyde | Valeraldehyde | ND | ND | No | No |  | 0.35445
Note 1: Blue shading indicates poor precision. These compounds had a relative percent difference greater than 100% within a test.
Note 2: Purple shading indicates compound detected in the lab blank at levels between 20 and 50% of test values. These emission factors are biased high.
Note 3: Orange shading indicates tentatively identified compounds (TICs).
Note 4: lb/lb NEW factors may be slightly different for the same lb/item value due to rounding.
Note 5: AP-42 letter notation:
d Pollutant is listed as a reportable chemical under Section 313 of the Emergency Planning and Community Right-to-Know Act (EPCRA) and as a hazardous air
pollutant under Section 112 of the 1990 Clean Air Act Amendments (CAAA).
e Pollutant is listed as a reportable chemical under Section 313 of EPCRA.
f Pollutant is listed as a hazardous air pollutant under Section 112 of the CAAA.
Note on F10: Kaobrian: lead compounds
Note on F18: Kaobrian: POM
Note on F19: Kaobrian: POM
Note on F27: Kaobrian: POM
Note on F28: Kaobrian: "antimony compounds"
Note on F29: Kaobrian: Arsenic Compounds
Note on F32: Kaobrian: POM
Note on F33: Kaobrian: POM
Note on F34: Kaobrian: POM
Note on F35: Kaobrian: POM
Note on F36: Kaobrian: POM
Note on F37: Kaobrian: POM
Note on F40: Kaobrian: POM
Note on F42: Kaobrian: POM
Note on F45: Kaobrian: POM
Note on F47: Kaobrian: cadmium compounds
Note on F58: Kaobrian: POM
Note on F60: Kaobrian: POM
Note on F61: Kaobrian: Chromium compounds
Note on F62: Kaobrian: POM
Note on F63: Kaobrian: cobalt compounds
Note on F68: Kaobrian: cyanide compounds
Note on F69: Kaobrian: POM
Note on F95: Kaobrian: POM
Note on F100: Kaobrian: POM
Note on F101: Kaobrian: POM
Note on F118: Kaobrian: cyanide compounds
Note on F120: Kaobrian: POM
Note on F123: Kaobrian: manganese compounds
Note on F131: Kaobrian: POM
Note on F135: Kaobrian: Nickel compounds
Note on F143: Kaobrian: POM
Note on F150: Kaobrian: POM
Note on F154: Kaobrian: POM
Note on F155: Kaobrian: Selenium Compounds
Note on F159: Kaobrian: POM

## EF SUM with duplicates
Summary of CO2, Criteria Pollutant, TSP, Toxic Chemical, and Hazardous Air Pollutant Emission Factors
A363 - M882 9-mm Ball Cartridge
CAS # | Pollutant (Official AP-42 notation) | Pollutant (Test Notation) | Emission Factor |  | HAP | Toxic | Minimum Detection Limit Based Concentration (mg/m3)
|  |  | lb/item | lb/lb NEW
Carbon Dioxide, Criteria Pollutants, and Total Suspended Paticulates
124-38-9 | Carbon dioxide | CO2 | 0.00020374 | 0.25823 | No | No | --
630-08-0 | Carbon monoxide | CO | 0.00031074 | 0.39384 | No | No | --
7439-92-1 | Lead | Lead | 6.7822e-06 | 0.0085959 | Yes | Yes | --
74-82-8 | Methane | Methane | 1.4407e-06 | 0.0018259 | No | No | --
74-82-8 | Methane | Methane | ND | ND | No | No | 10.0106
-- | Oxides of nitrogen | NOx | 1.5286e-05 | 0.019373 | No | No | --
-- | PM-2.5 | PM2.5 | 2.0158e-05 | 0.025549 | No | No | --
-- | PM-10 | PM10 | 2.3657e-05 | 0.029984 | No | No | --
7446-09-5 | Sulfur dioxide | SO2 | 8.1639e-08 | 0.00010347 | No | No | --
12789-66-1 | Total suspended particulate | TSP | 2.0949e-05 | 0.026551 | No | No | --
Toxic Chemicals and Hazardous Air Pollutants
83-32-9 | Acenaphthene | Acenaphthene | ND | ND | Yes | No | 0.016112
83-32-9 | Acenaphthene | Acenaphthene | 3.6252e-11 | 4.5947e-08 | Yes | No | --
208-96-8 | Acenaphthylene | Acenaphthylene | ND | ND | Yes | No | 0.016112
208-96-8 | Acenaphthylene | Acenaphthylene | 2.4222e-10 | 3.0699e-07 | Yes | No | --
75-07-0 | Acetaldehyde | Acetaldehyde | ND | ND | Yes | Yes | 0.18128
75-05-8 | Acetonitrile | Acetonitrile | 4.5194e-08 | 5.7281e-05 | Yes | Yes | --
107-02-8 | Acrolein | Acrolein | 8.0926e-09 | 1.0257e-05 | Yes | Yes | --
107-02-8 | Acrolein | Acrolein | 9.1093e-08 | 0.00011545 | Yes | Yes | --
107-13-1 | Acrylonitrile | Acrylonitrile | 2.2097e-08 | 2.8007e-05 | Yes | Yes | --
107-05-1 | Allyl chloride | 3-Chloropropene | ND | ND | Yes | Yes | 0.00089142
7429-90-5 | Aluminum | Aluminum | 7.0209e-08 | 8.8984e-05 | No | Yes | --
7664-41-7 | Ammonia | NH3 | 2.0601e-06 | 0.002611 | Yes | No | --
120-12-7 | Anthracene | Anthracene | ND | ND | Yes | Yes | 0.016112
120-12-7 | Anthracene | Anthracene | 3.8535e-11 | 4.884e-08 | Yes | Yes | --
7440-36-0 | Antimony | Antimony | 2.0217e-06 | 0.0025624 | Yes | Yes | --
7440-38-2 | Arsenic | Arsenic | 4.5189e-09 | 5.7274e-06 | Yes | Yes | --
7440-39-3 | Barium | Barium | 1.7433e-06 | 0.0022094 | No | Yes | --
71-43-2 | Benzene | Benzene | 1.93e-07 | 0.00024462 | Yes | Yes | --
56-55-3 | Benzo[a]anthracene | Benzo(a)anthracene | ND | ND | Yes | Yes | 0.016112
56-55-3 | Benzo[a]anthracene | Benzo(a)anthracene | 2.2663e-10 | 2.8723e-07 | Yes | Yes | --
205-99-2 | Benzo[b]fluoranthene | Benzo(b)fluoranthene | ND | ND | Yes | Yes | 0.016112
205-99-2 | Benzo[b]fluoranthene | Benzo(b)fluoranthene | 2.5178e-10 | 3.1912e-07 | Yes | Yes | --
207-08-9 | Benzo[k]fluoranthene | Benzo(k)fluoranthene | ND | ND | Yes | Yes | 0.016112
207-08-9 | Benzo[k]fluoranthene | Benzo(k)fluoranthene | 1.5959e-10 | 2.0227e-07 | Yes | Yes | --
191-24-2 | Benzo[g,h,i]perylene | Benzo(g,h,i)perylene | ND | ND | Yes | Yes | 0.016112
191-24-2 | Benzo[g,h,i]perylene | Benzo(g,h,i)perylene | 6.718e-10 | 8.5146e-07 | Yes | Yes | --
50-32-8 | Benzo[a]pyrene | Benzo(a)pyrene | ND | ND | Yes | Yes | 0.016112
50-32-8 | Benzo[a]pyrene | Benzo(a)pyrene | 2.3244e-10 | 2.946e-07 | Yes | Yes | --
192-97-2 | Benzo[e]pyrene | Benzo(e)pyrene | 2.6872e-10 | 3.4059e-07 | Yes | No | --
100-44-7 | Benzyl chloride | Benzylchloride | ND | ND | Yes | Yes | 0.00026416
7440-41-7 | Beryllium | Beryllium | ND | ND | Yes | Yes | 0.050953
75-25-2 | Bromoform | Bromoform | ND | ND | Yes | Yes | 0.00052568
74-83-9 | Bromomethane | Bromomethane | ND | ND | Yes | Yes | 0.00035546
101-55-3 | 4-Bromophenyl phenyl ether | 4-bromophenyl-phenylether | ND | ND | Yes | Yes | 0.016112
106-99-0 | 1,3-Butadiene | 1,3-Butadiene | 1.1766e-09 | 1.4912e-06 | Yes | Yes | --
106-99-0/106-97-8 | 1,3-Butadiene/Butane | 1,3-Butadiene/Butane | ND | ND | Yes | Yes | 0.067504
75-65-0 | t-Butyl alcohol | tert-Butyl Alcohol | ND | ND | Yes | Yes | 0.00040084
85-68-7 | Butylbenzylphthalate | Butylbenzylphthalate | ND | ND | Yes | No | 0.016112
123-72-8 | Butyraldehyde | Butyraldehyde | ND | ND | No | Yes | 0.29673
7440-43-9 | Cadmium | Cadmium | ND | ND | Yes | Yes | 0.050953
75-15-0 | Carbon disulfide | Carbon Disulfide | 1.6064e-09 | 2.036e-06 | Yes | Yes | --
56-23-5 | Carbon tetrachloride | Carbontetrachloride | ND | ND | Yes | Yes | 0.00032032
106-47-8 | 4-Chloroaniline | 4-chloroaniline | ND | ND | No | Yes | 0.016112
108-90-7 | Chlorobenzene | Chlorobenzene | ND | ND | Yes | Yes | 0.00023504
75-45-6 | Chlorodifluoromethane | Chlorodifluoromethane | ND | ND | No | Yes | 0.0002518
75-00-3 | Chloroethane | Chloroethane | ND | ND | Yes | Yes | 0.00061733
111-91-1 | bis(2-Chloroethoxy)methane | Bis(2-chloroethoxy)methane | ND | ND | No | Yes | 0.016112
111-44-4 | bis(2-Chloroethyl)ether | Bis(2-chloroethyl)ether | ND | ND | Yes | Yes | 0.016112
67-66-3 | Chloroform | Chloroform | ND | ND | Yes | Yes | 0.00039603
74-87-3 | Chloromethane | Chloromethane | 0 | 0 | Yes | Yes | --
91-58-7 | 2-Chloronaphthalene | 2-chloronaphthalene | ND | ND | Yes | No | 0.016112
95-57-8 | 2-Chlorophenol | 2-chlorophenol | ND | ND | No | Yes | 0.016112
7005-72-3 | 4-Chlorophenyl-phenylether | 4-chlorophenyl-phenylether | ND | ND | Yes | No | 0.016112
7440-47-3 | Chromium | Chromium | ND | ND | Yes | Yes | 0.050953
218-01-9 | Chrysene | Chrysene | ND | ND | Yes | Yes | 0.016112
218-01-9 | Chrysene | Chrysene | 2.3782e-10 | 3.0142e-07 | Yes | Yes | --
7440-48-4 | Cobalt | Cobalt | ND | ND | Yes | Yes | 0.050953
7440-50-8 | Copper | Copper | 9.8131e-07 | 0.0012437 | No | Yes | --
106-44-5 | p-Cresol | 4-methylphenol | ND | ND | Yes | Yes | 0.016112
4170-30-3 | Crotonaldehyde | Crotonaldehyde | ND | ND | No | Yes | 0.28843
98-82-8 | Cumene | Cumene | ND | ND | Yes | Yes | 0.0002
57-12-5 | Particulate cyanide | Particulate Cyanide | ND | ND | Yes | Yes | 0.011871
53-70-3 | Dibenz[a,h]anthracene | Dibenz(a,h)anthracene | ND | ND | Yes | Yes | 0.016112
53-70-3 | Dibenz[a,h]anthracene | Dibenz(a,h)anthracene | 3.0486e-11 | 3.8639e-08 | Yes | Yes | --
132-64-9 | Dibenzofuran | Dibenzofuran | ND | ND | Yes | Yes | 0.016112
106-93-4 | 1,2-Dibromoethane | 1,2-Dibromoethane | ND | ND | Yes | Yes | 0.00039104
84-74-2 | Dibutyl phthalate | Di-n-butylphthalate | ND | ND | Yes | Yes | 0.016112
84-74-2 | Dibutyl phthalate | Dibutyl phthalate | ND | ND | Yes | Yes | 0.15603
95-50-1 | 1,2-Dichlorobenzene | 1,2-Dichlorobenzene | ND | ND | No | Yes | 0.00048922
95-50-1 | 1,2-Dichlorobenzene | 1,2-dichlorobenzene | ND | ND | No | Yes | 0.016112
541-73-1 | 1,3-Dichlorobenzene | 1,3-Dichlorobenzene | ND | ND | No | Yes | 0.00042806
541-73-1 | 1,3-Dichlorobenzene | 1,3-dichlorobenzene | ND | ND | No | Yes | 0.016112
106-46-7 | 1,4-Dichlorobenzene | 1,4-Dichlorobenzene | ND | ND | Yes | Yes | 0.00042806
106-46-7 | 1,4-Dichlorobenzene | 1,4-dichlorobenzene | ND | ND | Yes | Yes | 0.016112
91-94-1 | 3,3'-Dichlorobenzidine | 3,3-dichlorobenzidine | ND | ND | Yes | Yes | 0.016112
75-27-4 | Dichlorobromomethane | Bromodichloromethane | ND | ND | No | Yes | 0.00040892
75-71-8 | Dichlorodifluoromethane | Dichlorodifluoromethane | 1.6963e-10 | 2.1499e-07 | No | Yes | --
75-34-3 | 1,1-Dichloroethane | 1,1-Dichloroethane | ND | ND | Yes | Yes | 0.00037066
107-06-2 | 1,2-Dichloroethane | 1,2-Dichloroethane | 2.7988e-09 | 3.5473e-06 | Yes | Yes | --
75-43-4 | Dichlorofluoromethane | Dichlorofluoromethane | ND | ND | No | Yes | 0.00021407
120-83-2 | 2,4-Dichlorophenol | 2,4-dichlorophenol | ND | ND | No | Yes | 0.016112
78-87-5 | 1,2-Dichloropropane | 1,2-Dichloropropane | ND | ND | Yes | Yes | 0.00032906
10061-02-6 | trans-1,3-Dichloropropene | trans-1,3-Dichloropropene | ND | ND | No | Yes | 0.00023082
76-14-2 | Dichlorotetrafluorethane | Freon 114 | ND | ND | No | Yes | 0.00049775
105-67-9 | 2,4-Dimethylphenol | 2,4-dimethylphenol | ND | ND | No | Yes | 0.016112
131-11-3 | Dimethyl phthalate | Dimethylphthalate | ND | ND | Yes | Yes | 0.016112
99-65-0 | 1,3-Dinitrobenzene | 1,3-Dinitrobenzene | ND | ND | No | Yes | 0.0031205
534-52-1 | 4,6-Dinitro-2-methylphenol | 4,6-dinitro-2-methylphenol | ND | ND | Yes | Yes | 0.032223
51-28-5 | 2,4-Dinitrophenol | 2,4-dinitrophenol | ND | ND | Yes | Yes | 0.032223
121-14-2 | 2,4-Dinitrotoluene | 2,4-dinitrotoluene | ND | ND | Yes | Yes | 0.016112
121-14-2 | 2,4-Dinitrotoluene | 2,4-Dinitrotoluene | ND | ND | Yes | Yes | 0.0031205
606-20-2 | 2,6-Dinitrotoluene | 2,6-dinitrotoluene | ND | ND | No | Yes | 0.016112
606-20-2 | 2,6-Dinitrotoluene | 2,6-Dinitrotoluene | ND | ND | No | Yes | 0.0031205
123-91-1 | 1,4-Dioxane | 1,4-Dioxane | ND | ND | Yes | Yes | 0.00032988
-- | Total dioxin compounds | Total Dixoin | 0 | 0 | Yes | Yes | --
122-39-4 | Diphenyl amine | Diphenylamine | ND | ND | Yes | Yes | 0.078013
140-88-5 | Ethyl acrylate | Ethyl Acrylate | ND | ND | Yes | Yes | 0.0001666
100-41-4 | Ethylbenzene | Ethylbenzene | 1.5008e-09 | 1.9021e-06 | Yes | Yes | --
74-85-1 | Ethylene | Ethylene | 5.1815e-07 | 0.00065672 | No | Yes | --
117-81-7 | bis(2-Ethylhexyl)phthalate | bis(2-Ethylhexyl)phthalate | 0 | 0 | Yes | Yes | --
117-81-7 | bis(2-Ethylhexyl)phthalate | Dioctyl phthalate | ND | ND | Yes | Yes | 0.15603
206-44-0 | Fluoranthene | Fluoranthene | ND | ND | Yes | Yes | 0.016112
206-44-0 | Fluoranthene | Fluoranthene | 4.4525e-10 | 5.6432e-07 | Yes | Yes | --
86-73-7 | Fluorene | Fluorene | ND | ND | Yes | No | 0.016112
86-73-7 | Fluorene | Fluorene | 1.0613e-10 | 1.3451e-07 | Yes | No | --
50-00-0 | Formaldehyde | Formaldehyde | 5.201e-08 | 6.5919e-05 | Yes | Yes | --
76-13-1 | Freon 113 | Freon 113 | ND | ND | No | Yes | 0.00054696
35822-46-9 | 1,2,3,4,6,7,8-Heptachlorodibenzo-p-dioxin | 1,2,3,4,6,7,8-HpCDD | 2.4345e-15 | 3.0855e-12 | Yes | Yes | --
67562-39-4 | 1,2,3,4,6,7,8-Heptachlorodibenzofuran | 1,2,3,4,6,7,8-HpCDF | 6.5553e-16 | 8.3084e-13 | Yes | Yes | --
55673-89-7 | 1,2,3,4,7,8,9-Heptachlorodibenzofuran | 1234789-HPCDF | ND | ND | Yes | Yes | 5.7392e-09
118-74-1 | Hexachlorobenzene | Hexachlorobenzene | ND | ND | Yes | Yes | 0.016112
87-68-3 | Hexachlorobutadiene | Hexachlorobutadiene | ND | ND | Yes | Yes | 0.00076003
87-68-3 | Hexachlorobutadiene | Hexachlorobutadiene | ND | ND | Yes | Yes | 0.016112
77-47-4 | Hexacholorocyclopentadiene | Hexachlorocyclopentadiene | ND | ND | Yes | Yes | 0.016112
39227-28-6 | 1,2,3,4,7,8-Hexachlorodibenzo-p-dioxin | 123478-HXCDD | ND | ND | Yes | Yes | 3.5533e-09
57653-85-7 | 1,2,3,6,7,8-Hexachlorodibenzo-p-dioxin | 123678-HXCDD | ND | ND | Yes | Yes | 3.8311e-09
19408-74-3 | 1,2,3,7,8,9-Hexachlorodibenzo-p-dioxin | 123789-HXCDD | ND | ND | Yes | Yes | 6.0085e-09
70648-26-9 | 1,2,3,4,7,8-Hexachlorodibenzofuran | 1,2,3,4,7,8-HxCDF | ND | ND | Yes | Yes | 2.6603e-09
57117-44-9 | 1,2,3,6,7,8-Hexachlorodibenzofuran | 1,2,3,6,7,8-HxCDF | ND | ND | Yes | Yes | 2.7439e-09
72918-21-9 | 1,2,3,7,8,9-Hexachlorodibenzofuran | 123789-HXCDF | ND | ND | Yes | Yes | 2.1884e-09
60851-34-5 | 2,3,4,6,7,8-Hexachlorodibenzofuran | 2,3,4,6,7,8-HxCDF | ND | ND | Yes | Yes | 1.8269e-09
67-72-1 | Hexachloroethane | Hexachloroethane | ND | ND | Yes | Yes | 0.016112
67-72-1 | Hexachloroethane | Hexachlorethane | ND | ND | Yes | Yes | 0.0005909
110-54-3 | Hexane | Hexane | 3.945e-07 | 0.0005 | Yes | Yes | --
110-54-3 | Hexane | n-Hexane | 4.9338e-07 | 0.00062533 | Yes | Yes | --
7647-01-0 | Hydrochloric acid | Hydrogen Chloride | ND | ND | Yes | Yes | 0.23741
74-90-8 | Hydrogen cyanide | Hydrogen Cyanide | 1.8045e-06 | 0.002287 | Yes | Yes | --
7664-39-3 | Hydrogen fluoride | Hydrogen Fluoride | ND | ND | Yes | Yes | 0.2473
193-39-5 | Indeno[1,2,3-cd]pyrene | Indeno(1,2,3-cd)pyrene | ND | ND | Yes | Yes | 0.016112
193-39-5 | Indeno[1,2,3-cd]pyrene | Indeno(1,2,3-cd)pyrene | 2.9671e-10 | 3.7606e-07 | Yes | Yes | --
78-59-1 | Isophorone | Isophorone | ND | ND | Yes | No | 0.016112
7439-96-5 | Manganese | Manganese | ND | ND | Yes | Yes | 0.050953
96-33-3 | Methyl acrylate | Methyl Acrylate | ND | ND | No | Yes | 0.00025072
74-95-3 | Methylene bromide | Dibromomethane | ND | ND | No | Yes | 0.00050619
75-09-2 | Methylene chloride | Methylenechloride | 2.2801e-07 | 0.00028898 | Yes | Yes | --
78-93-3 | Methyl ethyl ketone | 2-Butanone | 1.9232e-09 | 2.4375e-06 | Yes | Yes | --
74-88-4 | Methyl iodide | Methyl Iodide | ND | ND | Yes | Yes | 0.00035428
108-10-1 | Methyl isobutyl ketone | 4-Methyl-2-pentanone | ND | ND | Yes | Yes | 0.0003328
80-62-6 | Methyl methacrylate | Methyl Methacrylate | ND | ND | Yes | Yes | 0.00045815
91-57-6 | 2-Methylnaphthalene | 2-Methylnaphthalene | ND | ND | Yes | No | 0.016112
95-48-7 | 2-Methylphenol | 2-methylphenol | ND | ND | Yes | Yes | 0.016112
1634-04-4 | Methyl tert-butyl ether | Methyl t-Butyl Ether | ND | ND | Yes | Yes | 0.0003667
91-20-3 | Naphthalene | Naphthalene | 4.457e-09 | 5.649e-06 | Yes | Yes | --
91-20-3 | Naphthalene | Naphthalene | 3.0278e-09 | 3.8375e-06 | Yes | Yes | --
7440-02-0 | Nickel | Nickel | ND | ND | Yes | Yes | 0.050953
7697-37-2 | Nitric acid | Nitric Acid | 1.8734e-07 | 0.00023744 | No | Yes | --
100-01-6 | 4-Nitroaniline | 4-nitroaniline | ND | ND | No | Yes | 0.032223
98-95-3 | Nitrobenzene | Nitrobenzene | ND | ND | Yes | Yes | 0.016112
98-95-3 | Nitrobenzene | Nitrobenzene | ND | ND | Yes | Yes | 0.0031205
55-63-0 | Nitroglycerin | Nitroglycerine | ND | ND | No | Yes | 0.0031205
88-75-5 | 2-Nitrophenol | 2-nitrophenol | ND | ND | No | Yes | 0.016112
100-02-7 | 4-Nitrophenol | 4-nitrophenol | ND | ND | Yes | Yes | 0.032223
62-75-9 | n-Nitrosodimethylamine | N-nitrosodimethylamine | ND | ND | Yes | Yes | 0.016112
86-30-6 | n-Nitrosodiphenylamine | N-nitrosodiphenylamine(1) | ND | ND | Yes | Yes | 0.016112
621-64-7 | n-Nitroso-di-n-propylamine | N-nitroso-di-n-propylamine | ND | ND | No | Yes | 0.016112
3268-87-9 | 1,2,3,4,6,7,8,9-Octachlorodibenzo-p-dioxin | OCDD | 2.7724e-15 | 3.5138e-12 | Yes | Yes | --
39001-02-0 | 1,2,3,4,6,7,8,9-Octachlorodibenzofuran | OCDF | ND | ND | Yes | Yes | 3.6061e-09
40321-76-4 | 1,2,3,7,8-Pentachlorodibenzo-p-dioxin | 12378-PECDD | ND | ND | Yes | Yes | 3.2925e-09
57117-41-6 | 1,2,3,7,8-Pentachlorodibenzofuran | 12378-PECDF | ND | ND | Yes | Yes | 3.4817e-09
57117-31-4 | 2,3,4,7,8-Pentachlorodibenzofuran | 23478-PECDF | ND | ND | Yes | Yes | 2.38e-09
87-86-5 | Pentachlorophenol | Pentachlorophenol | ND | ND | Yes | Yes | 0.032223
85-01-8 | Phenanthrene | Phenanthrene | ND | ND | Yes | Yes | 0.016112
85-01-8 | Phenanthrene | Phenanthrene | 2.4224e-10 | 3.0702e-07 | Yes | Yes | --
108-95-2 | Phenol | Phenol | ND | ND | Yes | Yes | 0.016112
123-38-6 | Propionaldehyde | Proprionaldehyde | ND | ND | Yes | Yes | 0.23901
115-07-1 | Propylene | Propene | 1.2179e-07 | 0.00015436 | No | Yes | --
115-07-1 | Propylene | Propylene | 1.5271e-07 | 0.00019355 | No | Yes | --
129-00-0 | Pyrene | Pyrene | ND | ND | Yes | No | 0.016112
129-00-0 | Pyrene | Pyrene | 1.0237e-09 | 1.2975e-06 | Yes | No | --
7782-49-2 | Selenium | Selenium | ND | ND | Yes | Yes | 0.012738
7440-22-4 | Silver | Silver | ND | ND | No | Yes | 0.050953
100-42-5 | Styrene | Styrene | 2.0664e-09 | 2.6191e-06 | Yes | Yes | --
7664-93-9 | Sulfuric acid | Sulfuric Acid | 6.429e-08 | 8.1483e-05 | No | Yes | --
1746-01-6 | 2,3,7,8-Tetrachlorodibenzo-p-dioxin | 2378-TCDD | ND | ND | Yes | Yes | 3.6469e-09
51207-31-9 | 2,3,7,8-Tetrachlorodibenzofuran | 2,3,7,8-TCDF | ND | ND | Yes | Yes | 4.0959e-09
630-20-6 | 1,1,1,2-Tetrachloroethane | 1,1,1,2-Tetrachloroethane | ND | ND | No | Yes | 0.00034913
79-34-5 | 1,1,2,2-Tetrachloroethane | 1,1,2,2-Tetrachloroethane | ND | ND | Yes | Yes | 0.00034944
127-18-4 | Tetrachloroethylene | Tertrachloroethene | ND | ND | Yes | Yes | 0.00041391
7440-28-0 | Thallium | Thallium | ND | ND | No | Yes | 0.050953
108-88-3 | Toluene | Toluene | 3.0555e-08 | 3.8726e-05 | Yes | Yes | --
120-82-1 | 1,2,4-Trichlorobenzene | 1,2,4-Trichlorobenzene | ND | ND | Yes | Yes | 0.00128
120-82-1 | 1,2,4-Trichlorobenzene | 1,2,4-trichlorobenzene | ND | ND | Yes | Yes | 0.016112
71-55-6 | 1,1,1-Trichloroethane | 1,1,1-Trichloroethane | 1.9036e-10 | 2.4126e-07 | Yes | Yes | --
79-00-5 | 1,1,2-Trichloroethane | 1,1,2-Trichloroethane | ND | ND | Yes | Yes | 0.00027664
75-69-4 | Trichlorofluoromethane | Trichloroflouromethane | 0 | 0 | No | Yes | --
95-95-4 | 2,4,5-Trichlorophenol | 2,4,5-trichlorophenol | ND | ND | Yes | Yes | 0.016112
88-06-2 | 2,4,6-Trichlorophenol | 2,4,6-trichlorophenol | ND | ND | Yes | Yes | 0.016112
96-18-4 | 1,2,3-Trichloropropane | 1,2,3-Trichloropropane | ND | ND | No | Yes | 0.00049065
95-63-6 | 1,2,4-Trimethylbenzene | 1,2,4-Trimethylbenzene | 8.4813e-10 | 1.0749e-06 | No | Yes | --
540-84-1 | 2,2,4-Trimethylpentane | Isooctane | ND | ND | Yes | No | 0.00019008
7440-62-2 | Vanadium | Vanadium | ND | ND | No | Yes | 0.050953
108-05-4 | Vinyl acetate | Vinyl Acetate | ND | ND | Yes | Yes | 0.00039395
75-01-4 | Vinyl chloride | Vinyl Chloride | ND | ND | Yes | Yes | 0.00026
75-35-4 | Vinylidene chloride | 1,1-Dichlorethene | ND | ND | Yes | Yes | 0.00020584
106-42-3, 108-38-3 | m-Xylene, p-Xylene | m&p-Xylene | 4.4951e-09 | 5.6972e-06 | Yes | Yes | --
95-47-6 | o-Xylene | o-Xylene | 2.9967e-09 | 3.7981e-06 | Yes | Yes | --
7440-66-6 | Zinc | Zinc | 1.6353e-07 | 0.00020726 | No | Yes | --
Other Pollutants
67-64-1 | Acetone | Acetone | ND | ND | No | No | 1.195
67-64-1 | Acetone | Acetone | 7.1878e-07 | 0.00091101 | No | No | --
74-86-2 | Acetylene | Acetylene | 2.1987e-07 | 0.00027867 | No | No | --
35572-78-2 | 2-Amino-4,6-dinitrotoluene | 2-Amino-4,6-Dinitrotoluene | ND | ND | No | No | 0.0031205
19406-51-0 | 4-Amino-2,6-dinitrotoluene | 4-Amino-2,6-Dinitrotoluene | ND | ND | No | No | 0.0031205
100-52-7 | Benzaldehyde | Benzaldehyde | ND | ND | No | No | 0.43671
100-47-0 | Benzonitrile | Benzonitrile | 9.4819e-09 | 1.2018e-05 | No | No | --
100-51-6 | Benzyl alcohol | Benzyl alcohol | ND | ND | No | No | 0.016112
108-86-1 | Bromobenzene | Bromobenzene | ND | ND | No | No | 0.0003919
590-18-1 | cis-Butene | cis-butene | ND | ND | No | No | 0.046692
624-64-6 | trans-Butene | trans-Butene | ND | ND | No | No | 0.046692
107-00-6 | 1-Butyne | 1-Butyne | ND | ND | No | No | 0.045003
503-17-3 | 2-Butyne | 2-Butyne | ND | ND | No | No | 0.045003
7440-70-2 | Calcium | Calcium | 4.3602e-08 | 5.5262e-05 | No | No | --
39638-32-9 | bis(2-Chloroisopropyl)ether | Bis(2-chloroisopropyl)ether | ND | ND | No | No | 0.016112
59-50-7 | 4-Chloro-3-methylphenol | 4-chloro-3-methylphenol | ND | ND | No | No | 0.016112
124-48-1 | Dibromochloromethane | Dibromochloromethane | ND | ND | No | No | 0.00051969
156-59-2 | cis-1,2-Dichloroethene | cis-1,2-Dichloroethene | ND | ND | No | No | 0.00020164
156-60-5 | trans-1,2-Dichloroethene | trans-1,2,-Dichloroethene | ND | ND | No | No | 0.00048422
84-66-2 | Diethylphthalate | Diethylphthalate | ND | ND | No | No | 0.016112
5779-94-2 | 2,5-Dimethylbenzaldehyde | 2,5-Dimethylbenzaldehyde | ND | ND | No | No | 0.55216
117-84-0 | Di-n-octylphthalate | Di-n-octylphthalate | ND | ND | No | No | 0.016112
74-84-0 | Ethane | Ethane | 8.9878e-08 | 0.00011391 | No | No | --
141-78-6 | Ethyl acetate | Ethyl Acetate | 2.491e-09 | 3.1571e-06 | No | No | --
97-63-2 | Ethyl methacrylate | Ethyl Methacrylate | ND | ND | No | No | 0.00033238
622-96-8 | 4-Ethyltoluene | 4-Ethyltoluene | 6.7958e-10 | 8.6132e-07 | No | No | --
110-00-9 | Furan | Furan | 3.3634e-09 | 4.2629e-06 | No | No | --
142-82-5 | Heptane | Heptane | 3.7497e-10 | 4.7524e-07 | No | No | --
66-25-1 | Hexaldehyde | Hexaldehyde | ND | ND | No | No | 0.41217
591-78-6 | 2-Hexanone | 2-Hexanone | ND | ND | No | No | 0.0002912
592-41-6 | 1-Hexene | 1-Hexene | 8.9168e-09 | 1.1301e-05 | No | No | --
2691-41-0 | HMX | HMX | ND | ND | No | No | 0.0062411
10035-10-6 | Hydrogen Bromide | Hydrogen Bromide | ND | ND | No | No | 0.23741
75-28-5 | Isobutane | Isobutane | ND | ND | No | No | 0.048356
590-86-3 | Isovaleraldehyde | Isovaleraldehyde | ND | ND | No | No | 0.35445
7439-95-4 | Magnesium | Magnesium | ND | ND | No | No | 0.050953
75-52-5 | Methane, nitro- | Methane, nitro- | 2.5966e-09 | 3.291e-06 | No | No | --
98-83-9 | alpha-Methylstyrene | Alpha Methyl Styrene | ND | ND | No | No | 0.00029498
88-74-7 | 2-Nitroaniline | 2-nitroaniline | ND | ND | No | No | 0.016112
99-09-2 | 3-Nitroaniline | 3-nitroaniline | ND | ND | No | No | 0.032223
88-72-2 | 2-Nitrotoluene | 2-Nitrotoluene | ND | ND | No | No | 0.0031205
99-08-1 | 3-Nitrotoluene | 3-Nitrotoluene | ND | ND | No | No | 0.0031205
99-99-0 | 4-Nitrotoluene | 4-Nitrotoluene | ND | ND | No | No | 0.0031205
111-65-9 | Octane | Octane | ND | ND | No | No | 0.00019008
78-11-5 | Pentaerythritol tetranitrate | Pentaerythritoltetranitrate | ND | ND | No | No | 0.0062411
109-66-0 | Pentane | Pentane | 9.684e-10 | 1.2274e-06 | No | No | --
109-66-0 | Pentane | n-Pentane | ND | ND | No | No | 0.060029
7664-38-2 | Phosphoric acid | Phosphoric Acid | ND | ND | No | No | 0.23741
74-98-6 | Propane | Propane | 1.7642e-08 | 2.2359e-05 | No | No | --
115-11-7/106-98-9 | 1-Propene, 2-methyl/1-Butene | 1-Butene/Isobutylene | 5.1408e-08 | 6.5156e-05 | No | No | --
74-99-7 | Propyne | Propyne | 2.1328e-08 | 2.7032e-05 | No | No | --
121-82-4 | RDX | RDX | ND | ND | No | No | 0.0031205
479-45-8 | Tetryl | Tetryl | ND | ND | No | No | 0.0031205
1334-78-7 | o,m,p-Tolualdehyde | o,m,p-Tolualdehyde | ND | ND | No | No | 0.49444
25323-89-1 | Trichloroethane | Trichloroethane | ND | ND | No | No | 0.00029797
108-67-8 | 1,3,5-Trimethylbenzene | 1,3,5-Trimethylbenzene | ND | ND | No | No | 0.0002496
99-35-4 | 1,3,5-Trinitrobenzene | 1,3,5-Trinitrobenzene | ND | ND | No | No | 0.0031205
118-96-7 | 2,4,6-Trinitrotoluene | 2,4,6-Trinitrotoluene | ND | ND | No | No | 0.0031205
110-62-3 | Valeraldehyde | Valeraldehyde | ND | ND | No | No | 0.35445
Note 1: Green shading indicates a compound that was sampled using two methods. In such instances, the emission factor reported in AP-42 was calculated using the more accurate test method, as indicated by the shading.
Note 2: Orange shading indicates tentatively identified compounds (TICs).
Note 3: Rose shading indicates a compound that was excluded from AP-42 due to its presence in the lab blank at levels greater than 50% of test levels.
Note 4: lb/lb NEW factors may be slightly different for the same lb/item value due to rounding.
Note 5: Red shading indicates test results that did not uniquely identify a compound. These compounds were not included in AP-42.
Note 6: Yellow shading indicates that a test or analytical method was selected that would not typically be chosen for the compound.
Note on F10: Kaobrian: lead compounds
Note on F19: Kaobrian: POM
Note on F20: Kaobrian: POM
Note on F21: Kaobrian: POM
Note on F22: Kaobrian: POM
Note on F31: Kaobrian: POM
Note on F32: Kaobrian: POM
Note on F33: Kaobrian: "antimony compounds"
Note on F34: Kaobrian: Arsenic Compounds
Note on F37: Kaobrian: POM
Note on F38: Kaobrian: POM
Note on F39: Kaobrian: POM
Note on F40: Kaobrian: POM
Note on F41: Kaobrian: POM
Note on F42: Kaobrian: POM
Note on F43: Kaobrian: POM
Note on F44: Kaobrian: POM
Note on F45: Kaobrian: POM
Note on F46: Kaobrian: POM
Note on F47: Kaobrian: POM
Note on F49: Kaobrian: Beryllium Compounds
Note on F52: Kaobrian: POM
Note on F56: Kaobrian: POM
Note on F58: Kaobrian: cadmium compounds
Note on F69: Kaobrian: POM
Note on F71: Kaobrian: POM
Note on F72: Kaobrian: Chromium compounds
Note on F73: Kaobrian: POM
Note on F74: Kaobrian: POM
Note on F75: Kaobrian: cobalt compounds
Note on F80: Kaobrian: cyanide compounds
Note on F81: Kaobrian: POM
Note on F82: Kaobrian: POM
Note on F93: Kaobrian: POM
Note on F114: Kaobrian: POM
Note on F120: Kaobrian: POM
Note on F121: Kaobrian: POM
Note on F122: Kaobrian: POM
Note on F123: Kaobrian: POM
Note on F145: Kaobrian: cyanide compounds
Note on F147: Kaobrian: POM
Note on F148: Kaobrian: POM
Note on F150: Kaobrian: manganese compounds
Note on F158: Kaobrian: POM
Note on F163: Kaobrian: Nickel compounds
Note on F172: Kaobrian: POM
Note on F180: Kaobrian: POM
Note on F181: Kaobrian: POM
Note on F186: Kaobrian: POM
Note on F187: Kaobrian: POM
Note on F188: Kaobrian: Selenium Compounds
Note on F192: Kaobrian: POM
Note on G52: Kaobrian: polybrominated biphenyl
Note on G70: Kaobrian: chlorophenol

## Sum All EFs
Summary of CEM, FTIR, Acid Gases, Cyanide, Particulates, Metals, Aldehyde, VOC, Hydrocarbon, SVOC, TO-13-PAH, Dioxin-Furan, Energetic, and Emission Factors
A363 - M882 9-mm Ball Cartridge
Pollutant | Emission Factor |  | Detection Limit Based Concentration (mg/m3)
| (lb/item) | (lb/lb NEW)
CEM
NOx | 1.5286e-05 | 0.019373 | --
SO2 | 8.1639e-08 | 0.00010347 | --
CO | 0.00031074 | 0.39384 | --
CO2 | 0.00020374 | 0.25823 | --
FTIR
NH3 | 2.0601e-06 | 0.002611 | --
Methane | ND | ND | 10.0106
Acid Gases
Hydrogen Fluoride | ND | ND | 0.2473
Hydrogen Chloride | ND | ND | 0.23741
Hydrogen Bromide | ND | ND | 0.23741
Nitric Acid | 1.8734e-07 | 0.00023744 | --
Phosphoric Acid | ND | ND | 0.23741
Sulfuric Acid | 6.429e-08 | 8.1483e-05 | --
Cyanide
Particulate Cyanide | ND | ND | 0.011871
Hydrogen Cyanide | 1.8045e-06 | 0.002287 | --
Particulates
TSP | 2.0949e-05 | 0.026551 | --
PM10 | 2.3657e-05 | 0.029984 | --
PM2.5 | 2.0158e-05 | 0.025549 | --
Metals
Aluminum | 7.0209e-08 | 8.8984e-05 | --
Antimony | 2.0217e-06 | 0.0025624 | --
Arsenic | 4.5189e-09 | 5.7274e-06 | --
Barium | 1.7433e-06 | 0.0022094 | --
Beryllium | ND | ND | 0.050953
Cadmium | ND | ND | 0.050953
Calcium | 4.3602e-08 | 5.5262e-05 | --
Chromium | ND | ND | 0.050953
Cobalt | ND | ND | 0.050953
Copper | 9.8131e-07 | 0.0012437 | --
Lead | 6.7822e-06 | 0.0085959 | --
Magnesium | ND | ND | 0.050953
Manganese | ND | ND | 0.050953
Nickel | ND | ND | 0.050953
Selenium | ND | ND | 0.012738
Silver | ND | ND | 0.050953
Thallium | ND | ND | 0.050953
Vanadium | ND | ND | 0.050953
Zinc | 1.6353e-07 | 0.00020726 | --
Aldehyde
Formaldehyde | 5.201e-08 | 6.5919e-05 | --
Acetaldehyde | ND | ND | 0.18128
Acetone | ND | ND | 1.195
Acrolein | 8.0926e-09 | 1.0257e-05 | --
Proprionaldehyde | ND | ND | 0.23901
Crotonaldehyde | ND | ND | 0.28843
Butyraldehyde | ND | ND | 0.29673
Benzaldehyde | ND | ND | 0.43671
Isovaleraldehyde | ND | ND | 0.35445
Valeraldehyde | ND | ND | 0.35445
o,m,p-Tolualdehyde | ND | ND | 0.49444
Hexaldehyde | ND | ND | 0.41217
2,5-Dimethylbenzaldehyde | ND | ND | 0.55216
VOC
Propene | 1.2179e-07 | 0.00015436 | --
Dichlorodifluoromethane | 1.6963e-10 | 2.1499e-07 | --
Chlorodifluoromethane | ND | ND | 0.0002518
Freon 114 | ND | ND | 0.00049775
Chloromethane | 0 | 0 | --
Vinyl Chloride | ND | ND | 0.00026
1,3-Butadiene | 1.1766e-09 | 1.4912e-06 | --
Bromomethane | ND | ND | 0.00035546
Chloroethane | ND | ND | 0.00061733
Dichlorofluoromethane | ND | ND | 0.00021407
Trichloroflouromethane | 0 | 0 | --
Pentane | 9.684e-10 | 1.2274e-06 | --
Acrolein | 9.1093e-08 | 0.00011545 | --
1,1-Dichlorethene | ND | ND | 0.00020584
Freon 113 | ND | ND | 0.00054696
Acetone | 7.1878e-07 | 0.00091101 | --
Methyl Iodide | ND | ND | 0.00035428
Carbon Disulfide | 1.6064e-09 | 2.036e-06 | --
Acetonitrile | 4.5194e-08 | 5.7281e-05 | --
3-Chloropropene | ND | ND | 0.00089142
Methylenechloride | 2.2801e-07 | 0.00028898 | --
tert-Butyl Alcohol | ND | ND | 0.00040084
Acrylonitrile | 2.2097e-08 | 2.8007e-05 | --
trans-1,2,-Dichloroethene | ND | ND | 0.00048422
Methyl t-Butyl Ether | ND | ND | 0.0003667
Hexane | 3.945e-07 | 0.0005 | --
1,1-Dichloroethane | ND | ND | 0.00037066
Vinyl Acetate | ND | ND | 0.00039395
cis-1,2-Dichloroethene | ND | ND | 0.00020164
2-Butanone | 1.9232e-09 | 2.4375e-06 | --
Ethyl Acetate | 2.491e-09 | 3.1571e-06 | --
Methyl Acrylate | ND | ND | 0.00025072
Chloroform | ND | ND | 0.00039603
1,1,1-Trichloroethane | 1.9036e-10 | 2.4126e-07 | --
Carbontetrachloride | ND | ND | 0.00032032
1,2-Dichloroethane | 2.7988e-09 | 3.5473e-06 | --
Benzene | 1.93e-07 | 0.00024462 | --
Isooctane | ND | ND | 0.00019008
Heptane | 3.7497e-10 | 4.7524e-07 | --
Trichloroethane | ND | ND | 0.00029797
Ethyl Acrylate | ND | ND | 0.0001666
1,2-Dichloropropane | ND | ND | 0.00032906
Methyl Methacrylate | ND | ND | 0.00045815
Dibromomethane | ND | ND | 0.00050619
1,4-Dioxane | ND | ND | 0.00032988
Bromodichloromethane | ND | ND | 0.00040892
4-Methyl-2-pentanone | ND | ND | 0.0003328
Toluene | 3.0555e-08 | 3.8726e-05 | --
Octane | ND | ND | 0.00019008
trans-1,3-Dichloropropene | ND | ND | 0.00023082
Ethyl Methacrylate | ND | ND | 0.00033238
1,1,2-Trichloroethane | ND | ND | 0.00027664
Tertrachloroethene | ND | ND | 0.00041391
2-Hexanone | ND | ND | 0.0002912
Dibromochloromethane | ND | ND | 0.00051969
1,2-Dibromoethane | ND | ND | 0.00039104
Chlorobenzene | ND | ND | 0.00023504
1,1,1,2-Tetrachloroethane | ND | ND | 0.00034913
Ethylbenzene | 1.5008e-09 | 1.9021e-06 | --
m&p-Xylene | 4.4951e-09 | 5.6972e-06 | --
o-Xylene | 2.9967e-09 | 3.7981e-06 | --
Styrene | 2.0664e-09 | 2.6191e-06 | --
Bromoform | ND | ND | 0.00052568
Cumene | ND | ND | 0.0002
1,1,2,2-Tetrachloroethane | ND | ND | 0.00034944
1,2,3-Trichloropropane | ND | ND | 0.00049065
Bromobenzene | ND | ND | 0.0003919
4-Ethyltoluene | 6.7958e-10 | 8.6132e-07 | --
1,3,5-Trimethylbenzene | ND | ND | 0.0002496
Alpha Methyl Styrene | ND | ND | 0.00029498
1,2,4-Trimethylbenzene | 8.4813e-10 | 1.0749e-06 | --
1,3-Dichlorobenzene | ND | ND | 0.00042806
1,4-Dichlorobenzene | ND | ND | 0.00042806
Benzylchloride | ND | ND | 0.00026416
1,2-Dichlorobenzene | ND | ND | 0.00048922
Hexachlorethane | ND | ND | 0.0005909
1,2,4-Trichlorobenzene | ND | ND | 0.00128
Hexachlorobutadiene | ND | ND | 0.00076003
VOC TIC
Furan | 3.3634e-09 | 4.2629e-06 | --
1-Hexene | 8.9168e-09 | 1.1301e-05 | --
Methane, nitro- | 2.5966e-09 | 3.291e-06 | --
Benzonitrile | 9.4819e-09 | 1.2018e-05 | --
Hydrocarbons
Methane | 1.4407e-06 | 0.0018259 | --
Ethylene | 5.1815e-07 | 0.00065672 | --
Acetylene | 2.1987e-07 | 0.00027867 | --
Ethane | 8.9878e-08 | 0.00011391 | --
Propylene | 1.5271e-07 | 0.00019355 | --
Propane | 1.7642e-08 | 2.2359e-05 | --
Propyne | 2.1328e-08 | 2.7032e-05 | --
Isobutane | ND | ND | 0.048356
1-Butene/Isobutylene | 5.1408e-08 | 6.5156e-05 | --
1,3-Butadiene/Butane | ND | ND | 0.067504
cis-butene | ND | ND | 0.046692
1-Butyne | ND | ND | 0.045003
trans-Butene | ND | ND | 0.046692
2-Butyne | ND | ND | 0.045003
n-Pentane | ND | ND | 0.060029
n-Hexane | 4.9338e-07 | 0.00062533 | --
SVOC
N-nitrosodimethylamine | ND | ND | 0.016112
Bis(2-chloroethyl)ether | ND | ND | 0.016112
Phenol | ND | ND | 0.016112
2-chlorophenol | ND | ND | 0.016112
1,3-dichlorobenzene | ND | ND | 0.016112
1,4-dichlorobenzene | ND | ND | 0.016112
1,2-dichlorobenzene | ND | ND | 0.016112
Benzyl alcohol | ND | ND | 0.016112
Bis(2-chloroisopropyl)ether | ND | ND | 0.016112
2-methylphenol | ND | ND | 0.016112
Hexachloroethane | ND | ND | 0.016112
N-nitroso-di-n-propylamine | ND | ND | 0.016112
4-methylphenol | ND | ND | 0.016112
Nitrobenzene | ND | ND | 0.016112
Isophorone | ND | ND | 0.016112
2-nitrophenol | ND | ND | 0.016112
2,4-dimethylphenol | ND | ND | 0.016112
Bis(2-chloroethoxy)methane | ND | ND | 0.016112
2,4-dichlorophenol | ND | ND | 0.016112
1,2,4-trichlorobenzene | ND | ND | 0.016112
Naphthalene | 4.457e-09 | 5.649e-06 | --
4-chloroaniline | ND | ND | 0.016112
Hexachlorobutadiene | ND | ND | 0.016112
4-chloro-3-methylphenol | ND | ND | 0.016112
2-Methylnaphthalene | ND | ND | 0.016112
Hexachlorocyclopentadiene | ND | ND | 0.016112
2,4,6-trichlorophenol | ND | ND | 0.016112
2,4,5-trichlorophenol | ND | ND | 0.016112
2-chloronaphthalene | ND | ND | 0.016112
2-nitroaniline | ND | ND | 0.016112
Acenaphthylene | ND | ND | 0.016112
Dimethylphthalate | ND | ND | 0.016112
2,6-dinitrotoluene | ND | ND | 0.016112
Acenaphthene | ND | ND | 0.016112
3-nitroaniline | ND | ND | 0.032223
2,4-dinitrophenol | ND | ND | 0.032223
Dibenzofuran | ND | ND | 0.016112
2,4-dinitrotoluene | ND | ND | 0.016112
4-nitrophenol | ND | ND | 0.032223
Fluorene | ND | ND | 0.016112
4-chlorophenyl-phenylether | ND | ND | 0.016112
Diethylphthalate | ND | ND | 0.016112
4-nitroaniline | ND | ND | 0.032223
4,6-dinitro-2-methylphenol | ND | ND | 0.032223
N-nitrosodiphenylamine(1) | ND | ND | 0.016112
4-bromophenyl-phenylether | ND | ND | 0.016112
Hexachlorobenzene | ND | ND | 0.016112
Pentachlorophenol | ND | ND | 0.032223
Phenanthrene | ND | ND | 0.016112
Anthracene | ND | ND | 0.016112
Di-n-butylphthalate | ND | ND | 0.016112
Fluoranthene | ND | ND | 0.016112
Pyrene | ND | ND | 0.016112
Butylbenzylphthalate | ND | ND | 0.016112
Benzo(a)anthracene | ND | ND | 0.016112
Chrysene | ND | ND | 0.016112
3,3-dichlorobenzidine | ND | ND | 0.016112
bis(2-Ethylhexyl)phthalate | 0 | 0 | --
Di-n-octylphthalate | ND | ND | 0.016112
Benzo(b)fluoranthene | ND | ND | 0.016112
Benzo(k)fluoranthene | ND | ND | 0.016112
Benzo(a)pyrene | ND | ND | 0.016112
Indeno(1,2,3-cd)pyrene | ND | ND | 0.016112
Dibenz(a,h)anthracene | ND | ND | 0.016112
Benzo(g,h,i)perylene | ND | ND | 0.016112
TO-13-PAH
Naphthalene | 3.0278e-09 | 3.8375e-06 | --
Acenaphthylene | 2.4222e-10 | 3.0699e-07 | --
Acenaphthene | 3.6252e-11 | 4.5947e-08 | --
Fluorene | 1.0613e-10 | 1.3451e-07 | --
Phenanthrene | 2.4224e-10 | 3.0702e-07 | --
Anthracene | 3.8535e-11 | 4.884e-08 | --
Fluoranthene | 4.4525e-10 | 5.6432e-07 | --
Pyrene | 1.0237e-09 | 1.2975e-06 | --
Benzo(a)anthracene | 2.2663e-10 | 2.8723e-07 | --
Chrysene | 2.3782e-10 | 3.0142e-07 | --
Benzo(b)fluoranthene | 2.5178e-10 | 3.1912e-07 | --
Benzo(k)fluoranthene | 1.5959e-10 | 2.0227e-07 | --
Benzo(e)pyrene | 2.6872e-10 | 3.4059e-07 | --
Benzo(a)pyrene | 2.3244e-10 | 2.946e-07 | --
Indeno(1,2,3-cd)pyrene | 2.9671e-10 | 3.7606e-07 | --
Dibenz(a,h)anthracene | 3.0486e-11 | 3.8639e-08 | --
Benzo(g,h,i)perylene | 6.718e-10 | 8.5146e-07 | --
Dioxin-Furan
2378-TCDD | ND | ND | 3.6469e-09
12378-PECDD | ND | ND | 3.2925e-09
123478-HXCDD | ND | ND | 3.5533e-09
123678-HXCDD | ND | ND | 3.8311e-09
123789-HXCDD | ND | ND | 6.0085e-09
1,2,3,4,6,7,8-HpCDD | 2.4345e-15 | 3.0855e-12 | --
OCDD | 2.7724e-15 | 3.5138e-12 | --
2,3,7,8-TCDF | ND | ND | 4.0959e-09
12378-PECDF | ND | ND | 3.4817e-09
23478-PECDF | ND | ND | 2.38e-09
1,2,3,4,7,8-HxCDF | ND | ND | 2.6603e-09
1,2,3,6,7,8-HxCDF | ND | ND | 2.7439e-09
123789-HXCDF | ND | ND | 2.1884e-09
2,3,4,6,7,8-HxCDF | ND | ND | 1.8269e-09
1,2,3,4,6,7,8-HpCDF | 6.5553e-16 | 8.3084e-13 | --
1234789-HPCDF | ND | ND | 5.7392e-09
OCDF | ND | ND | 3.6061e-09
Total Dixoin | 0 | 0 | --
Energetic
Nitrobenzene | ND | ND | 0.0031205
2-Nitrotoluene | ND | ND | 0.0031205
3-Nitrotoluene | ND | ND | 0.0031205
4-Nitrotoluene | ND | ND | 0.0031205
Nitroglycerine | ND | ND | 0.0031205
1,3-Dinitrobenzene | ND | ND | 0.0031205
2,6-Dinitrotoluene | ND | ND | 0.0031205
2,4-Dinitrotoluene | ND | ND | 0.0031205
1,3,5-Trinitrobenzene | ND | ND | 0.0031205
2,4,6-Trinitrotoluene | ND | ND | 0.0031205
RDX | ND | ND | 0.0031205
4-Amino-2,6-Dinitrotoluene | ND | ND | 0.0031205
2-Amino-4,6-Dinitrotoluene | ND | ND | 0.0031205
Tetryl | ND | ND | 0.0031205
HMX | ND | ND | 0.0062411
Pentaerythritoltetranitrate | ND | ND | 0.0062411
Dibutyl phthalate | ND | ND | 0.15603
Dioctyl phthalate | ND | ND | 0.15603
Diphenylamine | ND | ND | 0.078013

## CEM & FTIR
Note that 4 FTIR tests were run.
Note that CO and CO2 were sampled using FTIR in addition to CEM. Because the testing contractor has ignored the FTIR data (possibly indicating data is invalid) and preferred CEM-measured values are provided, CO and CO2 have not been added to the FTIR section of the Firing Point 3 spreadsheets.
CEM and FTIR Data and Emission Factor Calculations
A363 - M882 9-mm Ball Cartridge
Test Run Number | 1 | 2 | Background
Number of Items Tested | 45 | 45 | 0
Net Explosive Weight for All Items (lb) | 0.035505 | 0.035505 | NA
Initial Plume Volume (m3) | 6.259 | 6.259 | 6.259
Dilution Correction Factor | NA | NA | NA
Is Sample 1 Active? | Yes | Yes | No
Is Sample 2 Active? | No | No | No
CEM-Measured Compounds | [6 empty] | CEM-Measured Compounds
Pollutant | Sample ID | Sample Speciation (ppmv) |  | Detection Limits (ppmv) |  |  | Pollutant | Run Number | Molecular Weight (g/gmol) | Sample Speciation with Detection Limits (SSDL) (ppmv)a |  | Background Corrected Concentration (BCC) (mg/m3)b |  | Quantity of Pollutant Emitted (QPE) (lb)c |  | Emission Factor (lb/item)d |  | Emission Factor (lb/lb NEW)e |  | Average Emission Factor |  | Detection Limit Based Concentration (mg/m3)f |  | Minimum Detection Limit Based Concentration (mg/m3) | Test Concentration Relative Percent Difference
|  | Run 1 | Run 2 | Run 1 | Run 2 |  |  |  |  | Sample 1 | Sample 2 | Sample 1 | Sample 2 | Sample 1 | Sample 2 | Sample 1 | Sample 2 | Sample 1 | Sample 2 | (lb/item) | (lb/lb NEW) | Sample 1 | Sample 2
NOx | Sample 1 | 25.5 | 26.6 | -- | -- |  | NOx | 1 | 46 | 25.5 | ND | 48.7968 | ND | 0.00067333 | ND | 1.4963e-05 | ND | 0.018964 | ND | 1.5286e-05 | 0.019373 | -- | Not Applicable | -- | -4.223%
| Sample 2 | ND | ND | ND | ND |  |  | 2 |  | 26.6 | ND | 50.9018 | ND | 0.00070238 | ND | 1.5608e-05 | ND | 0.019783 | ND |  |  | -- | Not Applicable
| Background | ND | ND | ND | ND |  |  | -- |  | -- | -- | -- | -- | -- | -- | -- | -- | -- | -- |  |  | -- | --
SO2 | Sample 1 | 0.1 | 0.1 | -- | -- |  | SO2 | 1 | 64 | 0.1 | ND | 0.26624 | ND | 3.6738e-06 | ND | 8.1639e-08 | ND | 0.00010347 | ND | 8.1639e-08 | 0.00010347 | -- | Not Applicable | -- | 0%
| Sample 2 | ND | ND | ND | ND |  |  | 2 |  | 0.1 | ND | 0.26624 | ND | 3.6738e-06 | ND | 8.1639e-08 | ND | 0.00010347 | ND |  |  | -- | Not Applicable
| Background | ND | ND | ND | ND |  |  | -- |  | -- | -- | -- | -- | -- | -- | -- | -- | -- | -- |  |  | -- | --
CO | Sample 1 | 865 | 875 | -- | -- |  | CO | 1 | 28 | 865 | ND | 1007.552 | ND | 0.013903 | ND | 0.00030895 | ND | 0.39158 | ND | 0.00031074 | 0.39384 | -- | Not Applicable | -- | -1.149%
| Sample 2 | ND | ND | ND | ND |  |  | 2 |  | 875 | ND | 1019.2 | ND | 0.014064 | ND | 0.00031253 | ND | 0.3961 | ND |  |  | -- | Not Applicable
| Background | ND | ND | ND | ND |  |  | -- |  | -- | -- | -- | -- | -- | -- | -- | -- | -- | -- |  |  | -- | --
CO2 | Sample 1 | 361 | 365 | -- | -- |  | CO2 | 1 | 44 | 361 | ND | 660.7744 | ND | 0.0091178 | ND | 0.00020262 | ND | 0.2568 | ND | 0.00020374 | 0.25823 | -- | Not Applicable | -- | -1.102%
| Sample 2 | ND | ND | ND | ND |  |  | 2 |  | 365 | ND | 668.096 | ND | 0.0092189 | ND | 0.00020486 | ND | 0.25965 | ND |  |  | -- | Not Applicable
| Background | ND | ND | ND | ND |  |  | -- |  | -- | -- | -- | -- | -- | -- | -- | -- | -- | -- |  |  | -- | --
FTIR-Measured Compounds | [10 empty] | FTIR-Measured Compounds
Pollutant | Sample ID | Sample Speciation (ppmv) |  |  |  | Detection Limits (ppmv) |  |  |  |  | Pollutant | Run Number | Molecular Weight (g/gmol) | Sample Speciation with Detection Limits (SSDL) (ppmv)a |  | Background Corrected Concentration (BCC) (mg/m3)b |  | Quantity of Pollutant Emitted (QPE) (lb)c |  | Emission Factor (lb/item)d |  | Emission Factor (lb/lb NEW)e |  | Average Emission Factor |  | Detection Limit Based Concentration (mg/m3)f |  | Minimum Detection Limit Based Concentration (mg/m3)
|  | Run 1 | Run 2 | Run 3 | Run 4 | Run 1 | Run 2 | Run 3 | Run 4 |  |  |  |  | Sample 1 | Sample 2 | Sample 1 | Sample 2 | Sample 1 | Sample 2 | Sample 1 | Sample 2 | Sample 1 | Sample 2 | (lb/item) | (lb/lb NEW) | Sample 1 | Sample 2
NH3 | Sample 1 | 9 | 11 | 9 | 9 | -- | -- | -- | -- |  | NH3 | 1 | 17 | 9 | ND | 6.3648 | ND | 8.7826e-05 | ND | 1.9517e-06 | ND | 0.0024736 | ND | 2.0601e-06 | 0.002611 | -- | Not Applicable | --
| Sample 2 | [10 empty] | 2 |  | 11 | ND | 7.7792 | ND | 0.00010734 | ND | 2.3854e-06 | ND | 0.0030233 | ND |  |  | -- | Not Applicable | bar: Sample Speciation (ppmv) Run 1 to Detection Limits (ppmv) Run 4
| Background | [10 empty] | 3 |  | 9 | ND | 6.3648 | ND | 8.7826e-05 | ND | 1.9517e-06 | ND | 0.0024736 | ND |  |  | -- | Not Applicable | bar: Sample Speciation (ppmv) Run 1 to Detection Limits (ppmv) Run 4
Methane | Sample 1 | ND | ND | ND | ND | 15 | 15 | 15 | 15 |  |  | 4 |  | 9 | ND | 6.3648 | ND | 8.7826e-05 | ND | 1.9517e-06 | ND | 0.0024736 | ND |  |  | -- | Not Applicable
| Sample 2 | [10 empty] | -- |  | -- | -- | -- | -- | -- | -- | -- | -- | -- | -- |  |  | -- | -- | bar: Sample Speciation (ppmv) Run 1 to Detection Limits (ppmv) Run 4
| Background | [9 empty] | Methane | 1 | 16.0426 | ND | ND | ND | ND | ND | ND | ND | ND | ND | ND | ND | ND | 10.0106 | Not Applicable | 10.0106 | bar: Sample Speciation (ppmv) Run 1 to Detection Limits (ppmv) Run 4
[12 empty] | 2 |  | ND | ND | ND | ND | ND | ND | ND | ND | ND | ND |  |  | 10.0106 | Not Applicable
[12 empty] | 3 |  | ND | ND | ND | ND | ND | ND | ND | ND | ND | ND |  |  | 10.0106 | Not Applicable
[12 empty] | 4 |  | ND | ND | ND | ND | ND | ND | ND | ND | ND | ND |  |  | 10.0106 | Not Applicable
[12 empty] | -- |  | -- | -- | -- | -- | -- | -- | -- | -- | -- | -- |  |  | -- | --
a If the corresponding sample speciation value does not = "ND" or all active sample speciation values = "ND," Sample Speciation with Detection Limits (SSDL) = Sample Speciation. Otherwise, (i.e., if the corresponding sample speciation value = "ND" and
at least one of the active sample speciation values does not = "ND," Sample Speciation with Detection Limits (SSDL) = 0.5 * Detection Limit.
b Background Corrected Concentration (BCC) = Test Concentration - Background Concentration
c Quantity of Pollutant Emitted (QPE) =BCC * Initial Plume Volume
d Emission Factor = QPE / No. of Items
e Emission Factor = QPE / Net Explosive Weight
f If Average Emission Factor = "ND", Minimum Detection Limit Based Concentration = Test Minimum DL in mg/m3
Note on D11: Kaobrian: RUN 1 BKGD
Note on D12: Kaobrian: RUN 2 BKGD

## Acid Gases
Acid Gases Data and Emission Factor Calculations
A363 - M882 9-mm Ball Cartridge
Test Run Number | 1 | 2 | Background
Number of Items Tested | 45 | 45 | 0
Net Explosive Weight for All Items (lb) | 0.035505 | 0.035505 | NA
Initial Plume Volume (m3) | 6.259 | 6.259 | 6.259
Dilution Correction Factor | 0.878 | 0.876 | NA
Is Sample 1 Active? | Yes | Yes | Yes
Is Sample 2 Active? | No | No | Yes
Analytical Data Corrected for Volume at EPA Stationary Source Program Standard Conditions
Pollutant | Sample ID | Sample Speciation (mg/m3) |  | Detection Limits (mg/m3) |  | Pollutant | Run Number | Sample Speciation with Detection Limits (SSDL) (mg/m3)a |  | Background Corrected Concentration (BCC) (mg/m3)b |  | Dilution Corrected Concentration (DCC) (mg/m3)c |  | Quantity of Pollutant Emitted (QPE) (lb)d |  | Emission Factor (lb/item)e |  | Emission Factor (lb/lb NEW)f |  | Average Emission Factor |  | Detection Limit Based Concentration (mg/m3)g |  | Minimum Detection Limit Based Concentration (mg/m3) | Test Concentration Relative Percent Difference
|  | Run 1 | Run 2 | Run 1 | Run 2 |  |  | Sample 1 | Sample 2 | Sample 1 | Sample 2 | Sample 1 | Sample 2 | Sample 1 | Sample 2 | Sample 1 | Sample 2 | Sample 1 | Sample 2 | (lb/item) | (lb/lb NEW) | Sample 1 | Sample 2
Hydrogen Fluoride | Sample 1 | ND | ND | 0.2473 | 0.24889 | Hydrogen Fluoride | 1 | ND | ND | ND | ND | ND | ND | ND | ND | ND | ND | ND | ND | ND | ND | 0.2473 | Not Applicable | 0.2473 | ND
| Sample 2 | ND | ND | ND | ND |  | 2 | ND | ND | ND | ND | ND | ND | ND | ND | ND | ND | ND | ND |  |  | 0.24889 | Not Applicable
| Background | ND | ND | 0.2265 | 0.2265 |  | -- | -- | -- | -- | -- | -- | -- | -- | -- | -- | -- | -- | -- |  |  | -- | --
Hydrogen Chloride | Sample 1 | ND | ND | 0.23741 | 0.23894 | Hydrogen Chloride | 1 | ND | ND | ND | ND | ND | ND | ND | ND | ND | ND | ND | ND | ND | ND | 0.23741 | Not Applicable | 0.23741 | ND
| Sample 2 | ND | ND | ND | ND |  | 2 | ND | ND | ND | ND | ND | ND | ND | ND | ND | ND | ND | ND |  |  | 0.23894 | Not Applicable
| Background | ND | ND | 0.21665 | 0.21665 |  | -- | -- | -- | -- | -- | -- | -- | -- | -- | -- | -- | -- | -- |  |  | -- | --
Hydrogen Bromide | Sample 1 | ND | ND | 0.23741 | 0.23894 | Hydrogen Bromide | 1 | ND | ND | ND | ND | ND | ND | ND | ND | ND | ND | ND | ND | ND | ND | 0.23741 | Not Applicable | 0.23741 | ND
| Sample 2 | ND | ND | ND | ND |  | 2 | ND | ND | ND | ND | ND | ND | ND | ND | ND | ND | ND | ND |  |  | 0.23894 | Not Applicable
| Background | ND | ND | 0.21665 | 0.21665 |  | -- | -- | -- | -- | -- | -- | -- | -- | -- | -- | -- | -- | -- |  |  | -- | --
Nitric Acid | Sample 1 | 0.55396 | 0.5177 | -- | -- | Nitric Acid | 1 | 0.55396 | ND | 0.55396 | ND | 0.63093 | ND | 8.7061e-06 | ND | 1.9347e-07 | ND | 0.00024521 | ND | 1.8734e-07 | 0.00023744 | -- | Not Applicable | -- | 6.768%
| Sample 2 | ND | ND | ND | ND |  | 2 | 0.5177 | ND | 0.5177 | ND | 0.59098 | ND | 8.1547e-06 | ND | 1.8122e-07 | ND | 0.00022968 | ND |  |  | -- | Not Applicable
| Background | ND | ND | 0.21665 | 0.21665 |  | -- | -- | -- | -- | -- | -- | -- | -- | -- | -- | -- | -- | -- |  |  | -- | --
Phosphoric Acid | Sample 1 | ND | ND | 0.23741 | 0.23894 | Phosphoric Acid | 1 | ND | ND | ND | ND | ND | ND | ND | ND | ND | ND | ND | ND | ND | ND | 0.23741 | Not Applicable | 0.23741 | ND
| Sample 2 | ND | ND | ND | ND |  | 2 | ND | ND | ND | ND | ND | ND | ND | ND | ND | ND | ND | ND |  |  | 0.23894 | Not Applicable
| Background | ND | ND | 0.21665 | 0.21665 |  | -- | -- | -- | -- | -- | -- | -- | -- | -- | -- | -- | -- | -- |  |  | -- | --
Sulfuric Acid | Sample 1 | ND | 0.24889 | 0.23741 | -- | Sulfuric Acid | 1 | 0.11871 | ND | 0.11871 | ND | 0.1352 | ND | 1.8656e-06 | ND | 4.1457e-08 | ND | 5.2544e-05 | ND | 6.429e-08 | 8.1483e-05 | -- | Not Applicable | -- | -70.83%
| Sample 2 | ND | ND | ND | ND |  | 2 | 0.24889 | ND | 0.24889 | ND | 0.28412 | ND | 3.9205e-06 | ND | 8.7123e-08 | ND | 0.00011042 | ND |  |  | -- | Not Applicable
| Background | ND | ND | 0.21665 | 0.21665 |  | -- | -- | -- | -- | -- | -- | -- | -- | -- | -- | -- | -- | -- |  |  | -- | --
a If the corresponding sample speciation value does not = "ND" or all active sample speciation values = "ND," Sample Speciation with Detection Limits (SSDL) = Sample Speciation. Otherwise, (i.e., if the corresponding sample speciation value = "ND" and
at least one of the active sample speciation values does not = "ND," Sample Speciation with Detection Limits (SSDL) = 0.5 * Detection Limit.
b Background Corrected Concentration (BCC) = Test Concentration - Background Concentration
c Dilution-Corrected Concentration (DCC) = BCC / Dilution Correction Factor
d Quantity of Pollutant Emitted (QPE) =BDCC * Initial Plume Volume
e Emission Factor = QPE / No. of Items
Test Run Number | Run 1 | Run 2 | Bkgd |  |  | f Emission Factor = QPE / Net Explosive Weight
Volume at Actual Conditions (m3) | 0.00854 | 0.00849 | 0.00915 |  |  | g If Average Emission Factor = "ND", Minimum Detection Limit Based Concentration = Test Minimum DL in mg/m3
Volume at EPA Stationary Source Program Standard Conditions (m3) | 0.0086331 | 0.0085278 | 0.0092913
Volume Adjustment Factor | 0.98921 | 0.99557 | 0.98479
Original Analytical Data
Pollutant | Sample ID | Sample Speciation (mg/m3) |  | Detection Limits (mg/m3)
|  | Run 1 | Run 2 | Run 1 | Run 2
Hydrogen Fluoride | Sample 1 | ND | ND | 0.25 | 0.25
| Sample 2 | ND | ND | ND | ND
| Background | ND | ND | 0.23 | 0.23
Hydrogen Chloride | Sample 1 | ND | ND | 0.24 | 0.24
| Sample 2 | ND | ND | ND | ND
| Background | ND | ND | 0.22 | 0.22
Hydrogen Bromide | Sample 1 | ND | ND | 0.24 | 0.24
| Sample 2 | ND | ND | ND | ND
| Background | ND | ND | 0.22 | 0.22
Nitric Acid | Sample 1 | 0.56 | 0.52 | -- | --
| Sample 2 | ND | ND | ND | ND
| Background | ND | ND | 0.22 | 0.22
Phosphoric Acid | Sample 1 | ND | ND | 0.24 | 0.24
| Sample 2 | ND | ND | ND | ND
| Background | ND | ND | 0.22 | 0.22
Sulfuric Acid | Sample 1 | ND | 0.25 | 0.24 | --
| Sample 2 | ND | ND | ND | ND
| Background | ND | ND | 0.22 | 0.22
Note on C42: Kaobrian: Discrepancy between sample volume in FDS and AEC spreadsheet. FDS volume is used.
Note on D10: Kaobrian: RUN 1 BKGD
Note on D11: Kaobrian: RUN 2 BKGD

## Cyanide
Cyanide Data and Emission Factor Calculations
A363 - M882 9-mm Ball Cartridge
Test Run Number | 1 | 2 | Background
Number of Items Tested | 45 | 45 | 0
Net Explosive Weight for All Items (lb) | 0.035505 | 0.035505 | NA
Initial Plume Volume (m3) | 6.259 | 6.259 | 6.259
Dilution Correction Factor | 0.878 | 0.876 | NA
Is Sample 1 Active? | Yes | Yes | Yes
Is Sample 2 Active? | No | No | Yes
Analytical Data Corrected for Volume at EPA Stationary Source Program Standard Conditions
Pollutant | Sample ID | Sample Speciation (mg/m3) |  | Detection Limits (mg/m3) |  | Pollutant | Run Number | Sample Speciation with Detection Limits (SSDL) (mg/m3)a |  | Background Corrected Concentration (BCC) (mg/m3)b |  | Dilution Corrected Concentration (DCC) (mg/m3)c |  | Quantity of Pollutant Emitted (QPE) (lb)d |  | Emission Factor (lb/item)e |  | Emission Factor (lb/lb NEW)f |  | Average Emission Factor |  | Detection Limit Based Concentration (mg/m3)g |  | Minimum Detection Limit Based Concentration (mg/m3) | Test Concentration Relative Percent Difference
|  | Run 1 | Run 2 | Run 1 | Run 2 |  |  | Sample 1 | Sample 2 | Sample 1 | Sample 2 | Sample 1 | Sample 2 | Sample 1 | Sample 2 | Sample 1 | Sample 2 | Sample 1 | Sample 2 | (lb/item) | (lb/lb NEW) | Sample 1 | Sample 2
Particulate Cyanide | Sample 1 | ND | ND | 0.011871 | 0.011947 | Particulate Cyanide | 1 | ND | ND | ND | ND | ND | ND | ND | ND | ND | ND | ND | ND | ND | ND | 0.011871 | Not Applicable | 0.011871 | ND
| Sample 2 | ND | ND | ND | ND |  | 2 | ND | ND | ND | ND | ND | ND | ND | ND | ND | ND | ND | ND |  |  | 0.011947 | Not Applicable
| Background | ND | ND | 0.011817 | 0.011817 |  | -- | -- | -- | -- | -- | -- | -- | -- | -- | -- | -- | -- | -- |  |  | -- | --
Hydrogen Cyanide | Sample 1 | 5.1706 | 5.1511 | -- | -- | Hydrogen Cyanide | 1 | 5.1706 | ND | 5.1706 | ND | 5.8891 | ND | 8.1262e-05 | ND | 1.8058e-06 | ND | 0.0022887 | ND | 1.8045e-06 | 0.002287 | -- | Not Applicable | -- | 0.3788%
| Sample 2 | ND | ND | ND | ND |  | 2 | 5.1511 | ND | 5.1511 | ND | 5.8802 | ND | 8.1139e-05 | ND | 1.8031e-06 | ND | 0.0022853 | ND |  |  | -- | Not Applicable
| Background | ND | ND | 0.012802 | 0.012802 |  | -- | -- | -- | -- | -- | -- | -- | -- | -- | -- | -- | -- | -- |  |  | -- | --
a If the corresponding sample speciation value does not = "ND" or all active sample speciation values = "ND," Sample Speciation with Detection Limits (SSDL) = Sample Speciation. Otherwise, (i.e., if the corresponding sample speciation value = "ND" and
at least one of the active sample speciation values does not = "ND," Sample Speciation with Detection Limits (SSDL) = 0.5 * Detection Limit.
b Background Corrected Concentration (BCC) = Test Concentration - Background Concentration
c Dilution-Corrected Concentration (DCC) = BCC / Dilution Correction Factor
d Quantity of Pollutant Emitted (QPE) =BDCC * Initial Plume Volume
e Emission Factor = QPE / No. of Items
Test Run Number | Run 1 | Run 2 | Bkgd |  |  | f Emission Factor = QPE / Net Explosive Weight
Volume at Actual Conditions (m3) | 0.02016 | 0.02032 | 0.02047 |  |  | g If Average Emission Factor = "ND", Minimum Detection Limit Based Concentration = Test Minimum DL in mg/m3
Volume at EPA Stationary Source Program Standard Conditions (m3) | 0.02038 | 0.02041 | 0.020786
Volume Adjustment Factor | 0.98921 | 0.99557 | 0.98479
Original Analytical Data
Pollutant | Sample ID | Sample Speciation (mg/m3) |  | Detection Limits (mg/m3)
|  | Run 1 | Run 2 | Run 1 | Run 2
Particulate Cyanide | Sample 1 | ND | ND | 0.012 | 0.012
| Sample 2 | ND | ND | ND | ND
| Background | ND | ND | 0.012 | 0.012
Hydrogen Cyanide | Sample 1 | 5.227 | 5.174 | -- | --
| Sample 2 | ND | ND | ND | ND
| Background | ND | ND | 0.013 | 0.013
Note on D10: Kaobrian: RUN 1 BKGD
Note on D11: Kaobrian: RUN 2 BKGD

## Particulates
Particulate Data and Emission Factor Calculations
A363 - M882 9-mm Ball Cartridge
Test Run Number | 1 | 2 | Background
Number of Items Tested | 45 | 45 | 0
Net Explosive Weight for All Items (lb) | 0.035505 | 0.035505 | NA
Initial Plume Volume (m3) | 6.259 | 6.259 | 6.259
Dilution Correction Factor | 0.878 | 0.876 | NA
Is Sample 1 Active? | Yes | Yes | No
Is Sample 2 Active? | No | No | No
Pollutant | Sample ID | Sample Speciation (mg/m3) |  | Detection Limits (mg/m3) |  | Pollutant | Run Number | Sample Speciation with Detection Limits (SSDL) (mg/m3)a |  | Background Corrected Concentration (BCC) (mg/m3)b |  | Dilution Corrected Concentration (DCC) (mg/m3)c |  | Quantity of Pollutant Emitted (QPE) (lb)d |  | Emission Factor (lb/item)e |  | Emission Factor (lb/lb NEW)f |  | Average Emission Factor |  | Detection Limit Based Concentration (mg/m3)g |  | Minimum Detection Limit Based Concentration (mg/m3) | Test Concentration Relative Percent Difference
|  | Run 1 | Run 2 | Run 1 | Run 2 |  |  | Sample 1 | Sample 2 | Sample 1 | Sample 2 | Sample 1 | Sample 2 | Sample 1 | Sample 2 | Sample 1 | Sample 2 | Sample 1 | Sample 2 | (lb/item) | (lb/lb NEW) | Sample 1 | Sample 2
TSP | Sample 1 | 58.8939 | 60.9315 | -- | -- | TSP | 1 | 58.8939 | ND | 58.8939 | ND | 67.0773 | ND | 0.00092558 | ND | 2.0568e-05 | ND | 0.026069 | ND | 2.0949e-05 | 0.026551 | -- | Not Applicable | -- | -3.401%
| Sample 2 | ND | ND | ND | ND |  | 2 | 60.9315 | ND | 60.9315 | ND | 69.5565 | ND | 0.00095979 | ND | 2.1329e-05 | ND | 0.027033 | ND |  |  | -- | Not Applicable
| Background | ND | ND | ND | ND |  | -- | -- | -- | -- | -- | -- | -- | -- | -- | -- | -- | -- | -- |  |  | -- | --
PM10 | Sample 1 | 64.6805 | 70.6348 | -- | -- | PM10 | 1 | 64.6805 | ND | 64.6805 | ND | 73.668 | ND | 0.0010165 | ND | 2.2589e-05 | ND | 0.02863 | ND | 2.3657e-05 | 0.029984 | -- | Not Applicable | -- | -8.801%
| Sample 2 | ND | ND | ND | ND |  | 2 | 70.6348 | ND | 70.6348 | ND | 80.6333 | ND | 0.0011126 | ND | 2.4725e-05 | ND | 0.031337 | ND |  |  | -- | Not Applicable
| Background | ND | ND | ND | ND |  | -- | -- | -- | -- | -- | -- | -- | -- | -- | -- | -- | -- | -- |  |  | -- | --
PM2.5 | Sample 1 | 55.3714 | 59.9293 | -- | -- | PM2.5 | 1 | 55.3714 | ND | 55.3714 | ND | 63.0654 | ND | 0.00087022 | ND | 1.9338e-05 | ND | 0.02451 | ND | 2.0158e-05 | 0.025549 | -- | Not Applicable | -- | -7.906%
| Sample 2 | ND | ND | ND | ND |  | 2 | 59.9293 | ND | 59.9293 | ND | 68.4124 | ND | 0.000944 | ND | 2.0978e-05 | ND | 0.026588 | ND |  |  | -- | Not Applicable
| Background | ND | ND | ND | ND |  | -- | -- | -- | -- | -- | -- | -- | -- | -- | -- | -- | -- | -- |  |  | -- | --
a If the corresponding sample speciation value does not = "ND" or all active sample speciation values = "ND," Sample Speciation with Detection Limits (SSDL) = Sample Speciation. Otherwise, (i.e., if the corresponding sample speciation value = "ND" and
at least one of the active sample speciation values does not = "ND," Sample Speciation with Detection Limits (SSDL) = 0.5 * Detection Limit.
b Background Corrected Concentration (BCC) = Test Concentration - Background Concentration
c Dilution-Corrected Concentration (DCC) = BCC / Dilution Correction Factor
d Quantity of Pollutant Emitted (QPE) =BDCC * Initial Plume Volume
e Emission Factor = QPE / No. of Items
f Emission Factor = QPE / Net Explosive Weight
g If Average Emission Factor = "ND", Minimum Detection Limit Based Concentration = Test Minimum DL in mg/m3
Note on C16: Kaobrian: All particulate concentrations have been corrected for volume at standard conditions
Note on C18: TSP background conducted in order to obtain background for metals; however, no background conducted for PM10 or PM2.5. Background value of 1.692 was not used to determine TSP emission factor.
Note on D10: Kaobrian: RUN 1 BKGD
Note on D11: Kaobrian: RUN 2 BKGD
Note on D18: TSP background conducted in order to obtain background for metals; however, no background conducted for PM10 or PM2.5. Background value of 1.692 was not used to determine TSP emission factor.

## Metals
Metals Data and Emission Factor Calculations
A363 - M882 9-mm Ball Cartridge
Test Run Number | 1 | 2 | Background
Number of Items Tested | 45 | 45 | 0
Net Explosive Weight for All Items (lb) | 0.035505 | 0.035505 | NA
Initial Plume Volume (m3) | 6.259 | 6.259 | 6.259
Dilution Correction Factor | 0.878 | 0.876 | NA
Is Sample 1 Active? | Yes | Yes | Yes
Is Sample 2 Active? | No | No | Yes
Metals Sample Volume Corrected to Standard Conditions (m3)
Sample 1 | 0.46355 | 0.47102
Sample 2 | NA | NA
Background | 0.44316 | 0.44316
Pollutant | Sample ID | Sample Speciation (ug) |  | Detection Limits (ug) |  | Pollutant | Run Number | Sample Speciation with Detection Limits (SSDL) (ug)a |  | Background Corrected Concentration (BCC) (mg/m3)b |  | Dilution Corrected Concentration (DCC) (mg/m3)c |  | Quantity of Pollutant Emitted (QPE) (lb)d |  | Emission Factor (lb/item)e |  | Emission Factor (lb/lb NEW)f |  | Average Emission Factor |  | Detection Limit Based Concentration (mg/m3)g |  | Minimum Detection Limit Based Concentration (mg/m3) | Test Concentration Relative Percent Difference
|  | Run 1 | Run 2 | Run 1 | Run 2 |  |  | Sample 1 | Sample 2 | Sample 1 | Sample 2 | Sample 1 | Sample 2 | Sample 1 | Sample 2 | Sample 1 | Sample 2 | Sample 1 | Sample 2 | (lb/item) | (lb/lb NEW) | Sample 1 | Sample 2
Aluminum | Sample 1 | 65.64 | 122.4 | -- | -- | Aluminum | 1 | 65.64 | ND | 0.1416 | ND | 0.16128 | ND | 2.2255e-06 | ND | 4.9455e-08 | ND | 6.268e-05 | ND | 7.0209e-08 | 8.8984e-05 | -- | Not Applicable | -- | -58.91%
| Sample 2 | ND | ND | ND | ND |  | 2 | 122.4 | ND | 0.25986 | ND | 0.29665 | ND | 4.0933e-06 | ND | 9.0963e-08 | ND | 0.00011529 | ND |  |  | -- | Not Applicable
| Background | ND | ND | 24 | 24 |  | -- | -- | -- | -- | -- | -- | -- | -- | -- | -- | -- | -- | -- |  |  | -- | --
Antimony | Sample 1 | 2964 | 2436 | -- | -- | Antimony | 1 | 2964 | ND | 6.3942 | ND | 7.2827 | ND | 0.00010049 | ND | 2.2331e-06 | ND | 0.0028304 | ND | 2.0217e-06 | 0.0025624 | -- | Not Applicable | -- | 21.14%
| Sample 2 | ND | ND | ND | ND |  | 2 | 2436 | ND | 5.1717 | ND | 5.9038 | ND | 8.1465e-05 | ND | 1.8103e-06 | ND | 0.0022945 | ND |  |  | -- | Not Applicable
| Background | ND | ND | 24 | 24 |  | -- | -- | -- | -- | -- | -- | -- | -- | -- | -- | -- | -- | -- |  |  | -- | --
Arsenic | Sample 1 | ND | 9.12 | 6 | -- | Arsenic | 1 | 3 | ND | 0.0064719 | ND | 0.0073711 | ND | 1.0171e-07 | ND | 2.2603e-09 | ND | 2.8647e-06 | ND | 4.5189e-09 | 5.7274e-06 | -- | Not Applicable | -- | -99.79%
| Sample 2 | ND | ND | ND | ND |  | 2 | 9.12 | ND | 0.019362 | ND | 0.022103 | ND | 3.0499e-07 | ND | 6.7776e-09 | ND | 8.5901e-06 | ND |  |  | -- | Not Applicable
| Background | ND | ND | 6 | 6 |  | -- | -- | -- | -- | -- | -- | -- | -- | -- | -- | -- | -- | -- |  |  | -- | --
Barium | Sample 1 | 2568 | 2088 | -- | -- | Barium | 1 | 2568 | ND | 5.5399 | ND | 6.3097 | ND | 8.7066e-05 | ND | 1.9348e-06 | ND | 0.0024522 | ND | 1.7433e-06 | 0.0022094 | -- | Not Applicable | -- | 22.2%
| Sample 2 | ND | ND | ND | ND |  | 2 | 2088 | ND | 4.4329 | ND | 5.0604 | ND | 6.9827e-05 | ND | 1.5517e-06 | ND | 0.0019667 | ND |  |  | -- | Not Applicable
| Background | ND | ND | 24 | 24 |  | -- | -- | -- | -- | -- | -- | -- | -- | -- | -- | -- | -- | -- |  |  | -- | --
Beryllium | Sample 1 | ND | ND | 24 | 24 | Beryllium | 1 | ND | ND | ND | ND | ND | ND | ND | ND | ND | ND | ND | ND | ND | ND | 0.051775 | Not Applicable | 0.050953 | ND
| Sample 2 | ND | ND | ND | ND |  | 2 | ND | ND | ND | ND | ND | ND | ND | ND | ND | ND | ND | ND |  |  | 0.050953 | Not Applicable
| Background | ND | ND | 24 | 24 |  | -- | -- | -- | -- | -- | -- | -- | -- | -- | -- | -- | -- | -- |  |  | -- | --
Cadmium | Sample 1 | ND | ND | 24 | 24 | Cadmium | 1 | ND | ND | ND | ND | ND | ND | ND | ND | ND | ND | ND | ND | ND | ND | 0.051775 | Not Applicable | 0.050953 | ND
| Sample 2 | ND | ND | ND | ND |  | 2 | ND | ND | ND | ND | ND | ND | ND | ND | ND | ND | ND | ND |  |  | 0.050953 | Not Applicable
| Background | ND | ND | 24 | 24 |  | -- | -- | -- | -- | -- | -- | -- | -- | -- | -- | -- | -- | -- |  |  | -- | --
Calcium | Sample 1 | 273.6 | 240 | -- | -- | Calcium | 1 | 273.6 | ND | 0.1651 | ND | 0.18804 | ND | 2.5947e-06 | ND | 5.766e-08 | ND | 7.308e-05 | ND | 4.3602e-08 | 5.5262e-05 | -- | Not Applicable | -- | 14.68%
| Sample 2 | ND | ND | ND | ND |  | 2 | 240 | ND | 0.084398 | ND | 0.096345 | ND | 1.3294e-06 | ND | 2.9543e-08 | ND | 3.7444e-05 | ND |  |  | -- | Not Applicable
| Background | 188.4 | 188.4 | -- | -- |  | -- | -- | -- | -- | -- | -- | -- | -- | -- | -- | -- | -- | -- |  |  | -- | --
Chromium | Sample 1 | ND | ND | 24 | 24 | Chromium | 1 | ND | ND | ND | ND | ND | ND | ND | ND | ND | ND | ND | ND | ND | ND | 0.051775 | Not Applicable | 0.050953 | ND
| Sample 2 | ND | ND | ND | ND |  | 2 | ND | ND | ND | ND | ND | ND | ND | ND | ND | ND | ND | ND |  |  | 0.050953 | Not Applicable
| Background | ND | ND | 24 | 24 |  | -- | -- | -- | -- | -- | -- | -- | -- | -- | -- | -- | -- | -- |  |  | -- | --
Cobalt | Sample 1 | ND | ND | 24 | 24 | Cobalt | 1 | ND | ND | ND | ND | ND | ND | ND | ND | ND | ND | ND | ND | ND | ND | 0.051775 | Not Applicable | 0.050953 | ND
| Sample 2 | ND | ND | ND | ND |  | 2 | ND | ND | ND | ND | ND | ND | ND | ND | ND | ND | ND | ND |  |  | 0.050953 | Not Applicable
| Background | ND | ND | 24 | 24 |  | -- | -- | -- | -- | -- | -- | -- | -- | -- | -- | -- | -- | -- |  |  | -- | --
Copper | Sample 1 | 1440 | 1272 | -- | -- | Copper | 1 | 1440 | ND | 3.0098 | ND | 3.428 | ND | 4.7303e-05 | ND | 1.0512e-06 | ND | 0.0013323 | ND | 9.8131e-07 | 0.0012437 | -- | Not Applicable | -- | 13.98%
| Sample 2 | ND | ND | ND | ND |  | 2 | 1272 | ND | 2.6038 | ND | 2.9724 | ND | 4.1016e-05 | ND | 9.1146e-07 | ND | 0.0011552 | ND |  |  | -- | Not Applicable
| Background | 42.84 | 42.84 | -- | -- |  | -- | -- | -- | -- | -- | -- | -- | -- | -- | -- | -- | -- | -- |  |  | -- | --
Lead | Sample 1 | 9576 | 8544 | -- | -- | Lead | 1 | 9576 | ND | 20.6582 | ND | 23.5287 | ND | 0.00032467 | ND | 7.2148e-06 | ND | 0.0091442 | ND | 6.7822e-06 | 0.0085959 | -- | Not Applicable | -- | 12.98%
| Sample 2 | ND | ND | ND | ND |  | 2 | 8544 | ND | 18.1393 | ND | 20.707 | ND | 0.00028573 | ND | 6.3496e-06 | ND | 0.0080476 | ND |  |  | -- | Not Applicable
| Background | ND | ND | 24 | 24 |  | -- | -- | -- | -- | -- | -- | -- | -- | -- | -- | -- | -- | -- |  |  | -- | --
Magnesium | Sample 1 | ND | ND | 24 | 24 | Magnesium | 1 | ND | ND | ND | ND | ND | ND | ND | ND | ND | ND | ND | ND | ND | ND | 0.051775 | Not Applicable | 0.050953 | ND
| Sample 2 | ND | ND | ND | ND |  | 2 | ND | ND | ND | ND | ND | ND | ND | ND | ND | ND | ND | ND |  |  | 0.050953 | Not Applicable
| Background | ND | ND | 24 | 24 |  | -- | -- | -- | -- | -- | -- | -- | -- | -- | -- | -- | -- | -- |  |  | -- | --
Manganese | Sample 1 | ND | ND | 24 | 24 | Manganese | 1 | ND | ND | ND | ND | ND | ND | ND | ND | ND | ND | ND | ND | ND | ND | 0.051775 | Not Applicable | 0.050953 | ND
| Sample 2 | ND | ND | ND | ND |  | 2 | ND | ND | ND | ND | ND | ND | ND | ND | ND | ND | ND | ND |  |  | 0.050953 | Not Applicable
| Background | ND | ND | 24 | 24 |  | -- | -- | -- | -- | -- | -- | -- | -- | -- | -- | -- | -- | -- |  |  | -- | --
Nickel | Sample 1 | ND | ND | 24 | 24 | Nickel | 1 | ND | ND | ND | ND | ND | ND | ND | ND | ND | ND | ND | ND | ND | ND | 0.051775 | Not Applicable | 0.050953 | ND
| Sample 2 | ND | ND | ND | ND |  | 2 | ND | ND | ND | ND | ND | ND | ND | ND | ND | ND | ND | ND |  |  | 0.050953 | Not Applicable
| Background | ND | ND | 24 | 24 |  | -- | -- | -- | -- | -- | -- | -- | -- | -- | -- | -- | -- | -- |  |  | -- | --
Selenium | Sample 1 | ND | ND | 6 | 6 | Selenium | 1 | ND | ND | ND | ND | ND | ND | ND | ND | ND | ND | ND | ND | ND | ND | 0.012944 | Not Applicable | 0.012738 | ND
| Sample 2 | ND | ND | ND | ND |  | 2 | ND | ND | ND | ND | ND | ND | ND | ND | ND | ND | ND | ND |  |  | 0.012738 | Not Applicable
| Background | ND | ND | 6 | 6 |  | -- | -- | -- | -- | -- | -- | -- | -- | -- | -- | -- | -- | -- |  |  | -- | --
Silver | Sample 1 | ND | ND | 24 | 24 | Silver | 1 | ND | ND | ND | ND | ND | ND | ND | ND | ND | ND | ND | ND | ND | ND | 0.051775 | Not Applicable | 0.050953 | ND
| Sample 2 | ND | ND | ND | ND |  | 2 | ND | ND | ND | ND | ND | ND | ND | ND | ND | ND | ND | ND |  |  | 0.050953 | Not Applicable
| Background | ND | ND | 24 | 24 |  | -- | -- | -- | -- | -- | -- | -- | -- | -- | -- | -- | -- | -- |  |  | -- | --
Thallium | Sample 1 | ND | ND | 24 | 24 | Thallium | 1 | ND | ND | ND | ND | ND | ND | ND | ND | ND | ND | ND | ND | ND | ND | 0.051775 | Not Applicable | 0.050953 | ND
| Sample 2 | ND | ND | ND | ND |  | 2 | ND | ND | ND | ND | ND | ND | ND | ND | ND | ND | ND | ND |  |  | 0.050953 | Not Applicable
| Background | ND | ND | 24 | 24 |  | -- | -- | -- | -- | -- | -- | -- | -- | -- | -- | -- | -- | -- |  |  | -- | --
Vanadium | Sample 1 | ND | ND | 24 | 24 | Vanadium | 1 | ND | ND | ND | ND | ND | ND | ND | ND | ND | ND | ND | ND | ND | ND | 0.051775 | Not Applicable | 0.050953 | ND
| Sample 2 | ND | ND | ND | ND |  | 2 | ND | ND | ND | ND | ND | ND | ND | ND | ND | ND | ND | ND |  |  | 0.050953 | Not Applicable
| Background | ND | ND | 24 | 24 |  | -- | -- | -- | -- | -- | -- | -- | -- | -- | -- | -- | -- | -- |  |  | -- | --
Zinc | Sample 1 | 238.8 | 198 | -- | -- | Zinc | 1 | 238.8 | ND | 0.51516 | ND | 0.58674 | ND | 8.0963e-06 | ND | 1.7992e-07 | ND | 0.00022803 | ND | 1.6353e-07 | 0.00020726 | -- | Not Applicable | -- | 20.27%
| Sample 2 | ND | ND | ND | ND |  | 2 | 198 | ND | 0.42036 | ND | 0.47987 | ND | 6.6215e-06 | ND | 1.4715e-07 | ND | 0.0001865 | ND |  |  | -- | Not Applicable
| Background | ND | ND | 24 | 24 |  | -- | -- | -- | -- | -- | -- | -- | -- | -- | -- | -- | -- | -- |  |  | -- | --
a If the corresponding sample speciation value does not = "ND" or all active sample speciation values = "ND," Sample Speciation with Detection Limits (SSDL) = Sample Speciation. Otherwise, (i.e., if the corresponding sample speciation value = "ND" and
at least one of the active sample speciation values does not = "ND," Sample Speciation with Detection Limits (SSDL) = 0.5 * Detection Limit.
b Background Corrected Concentration (BCC) = Test Mass/Test Sample Volume - Background Mass/ Background Sample Volume
c Dilution-Corrected Concentration (DCC) = BCC / Dilution Correction Factor
d Quantity of Pollutant Emitted (QPE) =BDCC * Initial Plume Volume
e Emission Factor = QPE / No. of Items
f Emission Factor = QPE / Net Explosive Weight
g If Average Emission Factor = "ND", Minimum Detection Limit Based Concentration = Test DL/Test Sample volume in mg/m3
Note on D10: Kaobrian: RUN 1 BKGD
Note on D11: Kaobrian: RUN 2 BKGD

## Aldehyde
TO-11 Carbonyl Data and Emission Factor Calculations
A363 - M882 9-mm Ball Cartridge
Test Run Number | 1 | 2 | Background
Number of Items Tested | 45 | 45 | 0
Net Explosive Weight for All Items (lb) | 0.035505 | 0.035505 | NA
Initial Plume Volume (m3) | 6.259 | 6.259 | 6.259
Dilution Correction Factor | 0.878 | 0.876 | ND
Is Sample 1 Active? | Yes | Yes | Yes
Is Sample 2 Active? | No | No | Yes
Data Corrected for Volume at EPA Stationary Source Program Standard Conditions
Pollutant | Sample ID | Sample Speciation (ppmv) |  | Detection Limits (ppmv) |  | Pollutant | Run Number | Molecular Weight (g/gmol) | Sample Speciation with Detection Limits (SSDL) (ppmv)a |  | Background Corrected Concentration (BCC) (mg/m3)b |  | Dilution Corrected Concentration (DCC) (mg/m3)c |  | Quantity of Pollutant Emitted (QPE) (lb)d |  | Emission Factor (lb/item)e |  | Emission Factor (lb/lb NEW)f |  | Average Emission Factor |  | Detection Limit Based Concentration (mg/m3)g |  | Minimum Detection Limit Based Concentration (mg/m3) | Test Concentration Relative Percent Difference
|  | Run 1 | Run 2 | Run 1 | Run 2 |  |  |  | Sample 1 | Sample 2 | Sample 1 | Sample 2 | Sample 1 | Sample 2 | Sample 1 | Sample 2 | Sample 1 | Sample 2 | Sample 1 | Sample 2 | (lb/item) | (lb/lb NEW) | Sample 1 | Sample 2
Formaldehyde | Sample 1 | 0.11871 | 0.11947 | -- | -- | Formaldehyde | 1 | 30.0262 | 0.11871 | ND | 0.14827 | ND | 0.16888 | ND | 2.3303e-06 | ND | 5.1784e-08 | ND | 6.5633e-05 | ND | 5.201e-08 | 6.5919e-05 | -- | Not Applicable | -- | -0.6404%
| Sample 2 | ND | ND | ND | ND |  | 2 |  | 0.11947 | ND | 0.14923 | ND | 0.17035 | ND | 2.3506e-06 | ND | 5.2236e-08 | ND | 6.6205e-05 | ND |  |  | -- | Not Applicable
| Background | ND | ND | 0.098479 | 0.098479 |  | -- |  | -- | -- | -- | -- | -- | -- | -- | -- | -- | -- | -- | -- |  |  | -- | --
Acetaldehyde | Sample 1 | ND | ND | 0.098921 | 0.099557 | Acetaldehyde | 1 | 44.053 | ND | ND | ND | ND | ND | ND | ND | ND | ND | ND | ND | ND | ND | ND | 0.18128 | Not Applicable | 0.18128 | ND
| Sample 2 | ND | ND | ND | ND |  | 2 |  | ND | ND | ND | ND | ND | ND | ND | ND | ND | ND | ND | ND |  |  | 0.18245 | Not Applicable
| Background | ND | ND | 0.098479 | 0.098479 |  | -- |  | -- | -- | -- | -- | -- | -- | -- | -- | -- | -- | -- | -- |  |  | -- | --
Acetone | Sample 1 | ND | ND | 0.49461 | 0.49778 | Acetone | 1 | 58.0798 | ND | ND | ND | ND | ND | ND | ND | ND | ND | ND | ND | ND | ND | ND | 1.195 | Not Applicable | 1.195 | ND
| Sample 2 | ND | ND | ND | ND |  | 2 |  | ND | ND | ND | ND | ND | ND | ND | ND | ND | ND | ND | ND |  |  | 1.2027 | Not Applicable
| Background | ND | ND | 0.49239 | 0.49239 |  | -- |  | -- | -- | -- | -- | -- | -- | -- | -- | -- | -- | -- | -- |  |  | -- | --
Acrolein | Sample 1 | 0.0098921 | 0.0099557 | -- | -- | Acrolein | 1 | 56.064 | 0.0098921 | ND | 0.023071 | ND | 0.026277 | ND | 3.6259e-07 | ND | 8.0575e-09 | ND | 1.0212e-05 | ND | 8.0926e-09 | 1.0257e-05 | -- | Not Applicable | -- | -0.6404%
| Sample 2 | ND | ND | ND | ND |  | 2 |  | 0.0099557 | ND | 0.023219 | ND | 0.026506 | ND | 3.6575e-07 | ND | 8.1278e-09 | ND | 1.0301e-05 | ND |  |  | -- | Not Applicable
| Background | ND | ND | 0.098479 | 0.098479 |  | -- |  | -- | -- | -- | -- | -- | -- | -- | -- | -- | -- | -- | -- |  |  | -- | --
Proprionaldehyde | Sample 1 | ND | ND | 0.098921 | 0.099557 | Proprionaldehyde | 1 | 58.0798 | ND | ND | ND | ND | ND | ND | ND | ND | ND | ND | ND | ND | ND | ND | 0.23901 | Not Applicable | 0.23901 | ND
| Sample 2 | ND | ND | ND | ND |  | 2 |  | ND | ND | ND | ND | ND | ND | ND | ND | ND | ND | ND | ND |  |  | 0.24054 | Not Applicable
| Background | ND | ND | 0.098479 | 0.098479 |  | -- |  | -- | -- | -- | -- | -- | -- | -- | -- | -- | -- | -- | -- |  |  | -- | --
Crotonaldehyde | Sample 1 | ND | ND | 0.098921 | 0.099557 | Crotonaldehyde | 1 | 70.0908 | ND | ND | ND | ND | ND | ND | ND | ND | ND | ND | ND | ND | ND | ND | 0.28843 | Not Applicable | 0.28843 | ND
| Sample 2 | ND | ND | ND | ND |  | 2 |  | ND | ND | ND | ND | ND | ND | ND | ND | ND | ND | ND | ND |  |  | 0.29029 | Not Applicable
| Background | ND | ND | 0.098479 | 0.098479 |  | -- |  | -- | -- | -- | -- | -- | -- | -- | -- | -- | -- | -- | -- |  |  | -- | --
Butyraldehyde | Sample 1 | ND | ND | 0.098921 | 0.099557 | Butyraldehyde | 1 | 72.1066 | ND | ND | ND | ND | ND | ND | ND | ND | ND | ND | ND | ND | ND | ND | 0.29673 | Not Applicable | 0.29673 | ND
| Sample 2 | ND | ND | ND | ND |  | 2 |  | ND | ND | ND | ND | ND | ND | ND | ND | ND | ND | ND | ND |  |  | 0.29863 | Not Applicable
| Background | ND | ND | 0.098479 | 0.098479 |  | -- |  | -- | -- | -- | -- | -- | -- | -- | -- | -- | -- | -- | -- |  |  | -- | --
Benzaldehyde | Sample 1 | ND | ND | 0.098921 | 0.099557 | Benzaldehyde | 1 | 106.1238 | ND | ND | ND | ND | ND | ND | ND | ND | ND | ND | ND | ND | ND | ND | 0.43671 | Not Applicable | 0.43671 | ND
| Sample 2 | ND | ND | ND | ND |  | 2 |  | ND | ND | ND | ND | ND | ND | ND | ND | ND | ND | ND | ND |  |  | 0.43952 | Not Applicable
| Background | ND | ND | 0.098479 | 0.098479 |  | -- |  | -- | -- | -- | -- | -- | -- | -- | -- | -- | -- | -- | -- |  |  | -- | --
Isovaleraldehyde | Sample 1 | ND | ND | 0.098921 | 0.099557 | Isovaleraldehyde | 1 | 86.1334 | ND | ND | ND | ND | ND | ND | ND | ND | ND | ND | ND | ND | ND | ND | 0.35445 | Not Applicable | 0.35445 | ND
| Sample 2 | ND | ND | ND | ND |  | 2 |  | ND | ND | ND | ND | ND | ND | ND | ND | ND | ND | ND | ND |  |  | 0.35673 | Not Applicable
| Background | ND | ND | 0.098479 | 0.098479 |  | -- |  | -- | -- | -- | -- | -- | -- | -- | -- | -- | -- | -- | -- |  |  | -- | --
Valeraldehyde | Sample 1 | ND | ND | 0.098921 | 0.099557 | Valeraldehyde | 1 | 86.1334 | ND | ND | ND | ND | ND | ND | ND | ND | ND | ND | ND | ND | ND | ND | 0.35445 | Not Applicable | 0.35445 | ND
| Sample 2 | ND | ND | ND | ND |  | 2 |  | ND | ND | ND | ND | ND | ND | ND | ND | ND | ND | ND | ND |  |  | 0.35673 | Not Applicable
| Background | ND | ND | 0.098479 | 0.098479 |  | -- |  | -- | -- | -- | -- | -- | -- | -- | -- | -- | -- | -- | -- |  |  | -- | --
o,m,p-Tolualdehyde | Sample 1 | ND | ND | 0.098921 | 0.099557 | o,m,p-Tolualdehyde | 1 | 120.1506 | ND | ND | ND | ND | ND | ND | ND | ND | ND | ND | ND | ND | ND | ND | 0.49444 | Not Applicable | 0.49444 | ND
| Sample 2 | ND | ND | ND | ND |  | 2 |  | ND | ND | ND | ND | ND | ND | ND | ND | ND | ND | ND | ND |  |  | 0.49761 | Not Applicable
| Background | ND | ND | 0.098479 | 0.098479 |  | -- |  | -- | -- | -- | -- | -- | -- | -- | -- | -- | -- | -- | -- |  |  | -- | --
Hexaldehyde | Sample 1 | ND | ND | 0.098921 | 0.099557 | Hexaldehyde | 1 | 100.1602 | ND | ND | ND | ND | ND | ND | ND | ND | ND | ND | ND | ND | ND | ND | 0.41217 | Not Applicable | 0.41217 | ND
| Sample 2 | ND | ND | ND | ND |  | 2 |  | ND | ND | ND | ND | ND | ND | ND | ND | ND | ND | ND | ND |  |  | 0.41482 | Not Applicable
| Background | ND | ND | 0.098479 | 0.098479 |  | -- |  | -- | -- | -- | -- | -- | -- | -- | -- | -- | -- | -- | -- |  |  | -- | --
2,5-Dimethylbenzaldehyde | Sample 1 | ND | ND | 0.098921 | 0.099557 | 2,5-Dimethylbenzaldehyde | 1 | 134.1774 | ND | ND | ND | ND | ND | ND | ND | ND | ND | ND | ND | ND | ND | ND | 0.55216 | Not Applicable | 0.55216 | ND
| Sample 2 | ND | ND | ND | ND |  | 2 |  | ND | ND | ND | ND | ND | ND | ND | ND | ND | ND | ND | ND |  |  | 0.5557 | Not Applicable
| Background | ND | ND | 0.098479 | 0.098479 |  | -- |  | -- | -- | -- | -- | -- | -- | -- | -- | -- | -- | -- | -- |  |  | -- | --
a If the corresponding sample speciation value does not = "ND" or all active sample speciation values = "ND," Sample Speciation with Detection Limits (SSDL) = Sample Speciation. Otherwise, (i.e., if the corresponding sample speciation value = "ND" and
at least one of the active sample speciation values does not = "ND," Sample Speciation with Detection Limits (SSDL) = 0.5 * Detection Limit.
b Background Corrected Concentration (BCC) = Test Concentration - Background Concentration
c Dilution-Corrected Concentration (DCC) = BCC / Dilution Correction Factor
d Quantity of Pollutant Emitted (QPE) =BDCC * Initial Plume Volume
Test Run Number | Run 1 | Run 2 | Bkgd |  |  | e Emission Factor = QPE / No. of Items
Volume at Actual Conditions (m3) | 0.03898 | 0.03914 | 0.03962 |  |  | f Emission Factor = QPE / Net Explosive Weight
Volume at Stationary Source Standard Conditions (m3) | 0.039405 | 0.039314 | 0.040232 |  |  | g If Average Emission Factor = "ND", Minimum Detection Limit Based Concentration = Test Minimum DL in mg/m3
Volume Adjustment Factor | 0.98921 | 0.99557 | 0.98479
Original Analytical Data
Pollutant | Sample ID | Sample Speciation (ppmv) |  | Detection Limits (ppmv)
|  | Run 1 | Run 2 | Run 1 | Run 2
Formaldehyde | Sample 1 | 0.12 | 0.12 | -- | --
| Sample 2 | ND | ND | ND | ND
| Background | ND | ND | 0.1 | 0.1
Acetaldehyde | Sample 1 | ND | ND | 0.1 | 0.1
| Sample 2 | ND | ND | ND | ND
| Background | ND | ND | 0.1 | 0.1
Acetone | Sample 1 | ND | ND | 0.5 | 0.5
| Sample 2 | ND | ND | ND | ND
| Background | ND | ND | 0.5 | 0.5
Acrolein | Sample 1 | 0.01 | 0.01 | -- | --
| Sample 2 | ND | ND | ND | ND
| Background | ND | ND | 0.1 | 0.1
Proprionaldehyde | Sample 1 | ND | ND | 0.1 | 0.1
| Sample 2 | ND | ND | ND | ND
| Background | ND | ND | 0.1 | 0.1
Crotonaldehyde | Sample 1 | ND | ND | 0.1 | 0.1
| Sample 2 | ND | ND | ND | ND
| Background | ND | ND | 0.1 | 0.1
Butyraldehyde | Sample 1 | ND | ND | 0.1 | 0.1
| Sample 2 | ND | ND | ND | ND
| Background | ND | ND | 0.1 | 0.1
Benzaldehyde | Sample 1 | ND | ND | 0.1 | 0.1
| Sample 2 | ND | ND | ND | ND
| Background | ND | ND | 0.1 | 0.1
Isovaleraldehyde | Sample 1 | ND | ND | 0.1 | 0.1
| Sample 2 | ND | ND | ND | ND
| Background | ND | ND | 0.1 | 0.1
Valeraldehyde | Sample 1 | ND | ND | 0.1 | 0.1
| Sample 2 | ND | ND | ND | ND
| Background | ND | ND | 0.1 | 0.1
o,m,p-Tolualdehyde | Sample 1 | ND | ND | 0.1 | 0.1
| Sample 2 | ND | ND | ND | ND
| Background | ND | ND | 0.1 | 0.1
Hexaldehyde | Sample 1 | ND | ND | 0.1 | 0.1
| Sample 2 | ND | ND | ND | ND
| Background | ND | ND | 0.1 | 0.1
2,5-Dimethylbenzaldehyde | Sample 1 | ND | ND | 0.1 | 0.1
| Sample 2 | ND | ND | ND | ND
| Background | ND | ND | 0.1 | 0.1
Note on D10: Kaobrian: RUN 1 BKGD
Note on D11: Kaobrian: RUN 2 BKGD

## VOC &VOC TIC
VOC & VOC TIC Data and Emission Factor Calculations
A363 - M882 9-mm Ball Cartridge
Test Run Number | 1 | 2 | Background
Number of Items Tested | 45 | 45 | 0
Net Explosive Weight for All Items (lb) | 0.035505 | 0.035505 | NA
Initial Plume Volume (m3) | 6.259 | 6.259 | 6.259
Dilution Correction Factor | 0.894 | 0.911 | NA
Is Sample 1 Active? | Yes | Yes | Yes
Is Sample 2 Active? | No | No | Yes
Pollutant | Sample ID | Sample Speciation |  | Detection Limits |  | Pollutant | Run Number | Molecular Weight (g/gmol) | Sample Speciation with Detection Limits (SSDL) (ppbv)a |  | Background Corrected Concentration (BCC) (mg/m3)b |  | Dilution Corrected Concentration (DCC)c |  | Quantity of Pollutant Emitted (QPE) (lb)d |  | Emission Factor (lb/item)e |  | Emission Factor (lb/lb NEW)f |  | Average Emission Factor |  | Detection Limit Based Concentration (mg/m3)g |  | Minimum Detection Limit Based Concentration (mg/m3) | Test Concentration Relative Percent Difference
|  | Run 1 | Run 2 | Run 1 | Run 2
|  | (ppbv) | (ppbv) | (ppbv) | (ppbv) |  |  |  | Sample 1 | Sample 2 | Sample 1 | Sample 2 | Sample 1 | Sample 2 | Sample 1 | Sample 2 | Sample 1 | Sample 2 | Sample 1 | Sample 2 | (lb/item) | (lb/lb NEW) | Sample 1 | Sample 2
Propene | Sample 1 | 220 | 190 | -- | -- | Propene | 1 | 42 | 220 | ND | 0.38438 | ND | 0.42996 | ND | 5.9329e-06 | ND | 1.3184e-07 | ND | 0.0001671 | ND | 1.2179e-07 | 0.00015436 | -- | Not Applicable | -- | 14.63%
| Sample 2 | ND | ND | ND | ND |  | 2 |  | 190 | ND | 0.33197 | ND | 0.3644 | ND | 5.0282e-06 | ND | 1.1174e-07 | ND | 0.00014162 | ND |  |  | -- | Not Applicable
| Background | ND | ND | 0.09 | 0.09 |  | -- |  | -- | -- | -- | -- | -- | -- | -- | -- | -- | -- | -- | -- |  |  | -- | --
Dichlorodifluoromethane | Sample 1 | 0.5 | 0.5 | -- | -- | Dichlorodifluoromethane | 1 | 120 | 0.5 | ND | 0.0004992 | ND | 0.00055839 | ND | 7.7051e-09 | ND | 1.7122e-10 | ND | 2.1701e-07 | ND | 1.6963e-10 | 2.1499e-07 | -- | Not Applicable | -- | 0%
| Sample 2 | ND | ND | ND | ND |  | 2 |  | 0.5 | ND | 0.0004992 | ND | 0.00054797 | ND | 7.5613e-09 | ND | 1.6803e-10 | ND | 2.1296e-07 | ND |  |  | -- | Not Applicable
| Background | 0.4 | 0.4 | -- | -- |  | -- |  | -- | -- | -- | -- | -- | -- | -- | -- | -- | -- | -- | -- |  |  | -- | --
Chlorodifluoromethane | Sample 1 | ND | ND | 0.07 | 0.07 | Chlorodifluoromethane | 1 | 86.47 | ND | ND | ND | ND | ND | ND | ND | ND | ND | ND | ND | ND | ND | ND | 0.0002518 | Not Applicable | 0.0002518 | ND
| Sample 2 | ND | ND | ND | ND |  | 2 |  | ND | ND | ND | ND | ND | ND | ND | ND | ND | ND | ND | ND |  |  | 0.0002518 | Not Applicable
| Background | ND | ND | 0.07 | 0.07 |  | -- |  | -- | -- | -- | -- | -- | -- | -- | -- | -- | -- | -- | -- |  |  | -- | --
Freon 114 | Sample 1 | ND | ND | 0.07 | 0.07 | Freon 114 | 1 | 170.93 | ND | ND | ND | ND | ND | ND | ND | ND | ND | ND | ND | ND | ND | ND | 0.00049775 | Not Applicable | 0.00049775 | ND
| Sample 2 | ND | ND | ND | ND |  | 2 |  | ND | ND | ND | ND | ND | ND | ND | ND | ND | ND | ND | ND |  |  | 0.00049775 | Not Applicable
| Background | ND | ND | 0.07 | 0.07 |  | -- |  | -- | -- | -- | -- | -- | -- | -- | -- | -- | -- | -- | -- |  |  | -- | --
Chloromethane | Sample 1 | 0.4 | ND | -- | 0.14 | Chloromethane | 1 | 50.49 | 0.4 | ND | 0 | ND | 0 | ND | 0 | ND | 0 | ND | 0 | ND | 0 | 0 | -- | Not Applicable | -- | 140.4%
| Sample 2 | ND | ND | ND | ND |  | 2 |  | 0.07 | ND | 0 | ND | 0 | ND | 0 | ND | 0 | ND | 0 | ND |  |  | -- | Not Applicable
| Background | 0.4 | 0.4 | -- | -- |  | -- |  | -- | -- | -- | -- | -- | -- | -- | -- | -- | -- | -- | -- |  |  | -- | --
Vinyl Chloride | Sample 1 | ND | ND | 0.1 | 0.1 | Vinyl Chloride | 1 | 62.5 | ND | ND | ND | ND | ND | ND | ND | ND | ND | ND | ND | ND | ND | ND | 0.00026 | Not Applicable | 0.00026 | ND
| Sample 2 | ND | ND | ND | ND |  | 2 |  | ND | ND | ND | ND | ND | ND | ND | ND | ND | ND | ND | ND |  |  | 0.00026 | Not Applicable
| Background | ND | ND | 0.1 | 0.1 |  | -- |  | -- | -- | -- | -- | -- | -- | -- | -- | -- | -- | -- | -- |  |  | -- | --
1,3-Butadiene | Sample 1 | 3 | ND | -- | 0.11 | 1,3-Butadiene | 1 | 54 | 3 | ND | 0.0067392 | ND | 0.0075383 | ND | 1.0402e-07 | ND | 2.3115e-09 | ND | 2.9297e-06 | ND | 1.1766e-09 | 1.4912e-06 | -- | Not Applicable | -- | 192.8%
| Sample 2 | ND | ND | ND | ND |  | 2 |  | 0.055 | ND | 0.00012355 | ND | 0.00013562 | ND | 1.8714e-09 | ND | 4.1587e-11 | ND | 5.2708e-08 | ND |  |  | -- | Not Applicable
| Background | ND | ND | 0.11 | 0.11 |  | -- |  | -- | -- | -- | -- | -- | -- | -- | -- | -- | -- | -- | -- |  |  | -- | --
Bromomethane | Sample 1 | ND | ND | 0.09 | 0.09 | Bromomethane | 1 | 94.94 | ND | ND | ND | ND | ND | ND | ND | ND | ND | ND | ND | ND | ND | ND | 0.00035546 | Not Applicable | 0.00035546 | ND
| Sample 2 | ND | ND | ND | ND |  | 2 |  | ND | ND | ND | ND | ND | ND | ND | ND | ND | ND | ND | ND |  |  | 0.00035546 | Not Applicable
| Background | ND | ND | 0.09 | 0.09 |  | -- |  | -- | -- | -- | -- | -- | -- | -- | -- | -- | -- | -- | -- |  |  | -- | --
Chloroethane | Sample 1 | ND | ND | 0.23 | 0.23 | Chloroethane | 1 | 64.52 | ND | ND | ND | ND | ND | ND | ND | ND | ND | ND | ND | ND | ND | ND | 0.00061733 | Not Applicable | 0.00061733 | ND
| Sample 2 | ND | ND | ND | ND |  | 2 |  | ND | ND | ND | ND | ND | ND | ND | ND | ND | ND | ND | ND |  |  | 0.00061733 | Not Applicable
| Background | ND | ND | 0.23 | 0.23 |  | -- |  | -- | -- | -- | -- | -- | -- | -- | -- | -- | -- | -- | -- |  |  | -- | --
Dichlorofluoromethane | Sample 1 | ND | ND | 0.05 | 0.05 | Dichlorofluoromethane | 1 | 102.92 | ND | ND | ND | ND | ND | ND | ND | ND | ND | ND | ND | ND | ND | ND | 0.00021407 | Not Applicable | 0.00021407 | ND
| Sample 2 | ND | ND | ND | ND |  | 2 |  | ND | ND | ND | ND | ND | ND | ND | ND | ND | ND | ND | ND |  |  | 0.00021407 | Not Applicable
| Background | ND | ND | 0.05 | 0.05 |  | -- |  | -- | -- | -- | -- | -- | -- | -- | -- | -- | -- | -- | -- |  |  | -- | --
Trichloroflouromethane | Sample 1 | 0.2 | 0.3 | -- | -- | Trichloroflouromethane | 1 | 137.37 | 0.2 | ND | 0 | ND | 0 | ND | 0 | ND | 0 | ND | 0 | ND | 0 | 0 | -- | Not Applicable | -- | -40%
| Sample 2 | ND | ND | ND | ND |  | 2 |  | 0.3 | ND | 0 | ND | 0 | ND | 0 | ND | 0 | ND | 0 | ND |  |  | -- | Not Applicable
| Background | 0.3 | 0.3 | -- | -- |  | -- |  | -- | -- | -- | -- | -- | -- | -- | -- | -- | -- | -- | -- |  |  | -- | --
Pentane | Sample 1 | 0.9 | 1 | -- | -- | Pentane | 1 | 72.15 | 0.9 | ND | 0.0027013 | ND | 0.0030216 | ND | 4.1694e-08 | ND | 9.2653e-10 | ND | 1.1743e-06 | ND | 9.684e-10 | 1.2274e-06 | -- | Not Applicable | -- | -10.53%
| Sample 2 | ND | ND | ND | ND |  | 2 |  | 1 | ND | 0.0030014 | ND | 0.0032947 | ND | 4.5462e-08 | ND | 1.0103e-09 | ND | 1.2804e-06 | ND |  |  | -- | Not Applicable
| Background | ND | ND | 0.07 | 0.07 |  | -- |  | -- | -- | -- | -- | -- | -- | -- | -- | -- | -- | -- | -- |  |  | -- | --
Acrolein | Sample 1 | 110 | 120 | -- | -- | Acrolein | 1 | 56.06 | 110 | ND | 0.25653 | ND | 0.28695 | ND | 3.9595e-06 | ND | 8.7989e-08 | ND | 0.00011152 | ND | 9.1093e-08 | 0.00011545 | -- | Not Applicable | -- | -8.696%
| Sample 2 | ND | ND | ND | ND |  | 2 |  | 120 | ND | 0.27985 | ND | 0.30719 | ND | 4.2388e-06 | ND | 9.4197e-08 | ND | 0.00011939 | ND |  |  | -- | Not Applicable
| Background | ND | ND | 0.49 | 0.49 |  | -- |  | -- | -- | -- | -- | -- | -- | -- | -- | -- | -- | -- | -- |  |  | -- | --
1,1-Dichlorethene | Sample 1 | ND | ND | 0.05 | 0.05 | 1,1-Dichlorethene | 1 | 98.96 | ND | ND | ND | ND | ND | ND | ND | ND | ND | ND | ND | ND | ND | ND | 0.00020584 | Not Applicable | 0.00020584 | ND
| Sample 2 | ND | ND | ND | ND |  | 2 |  | ND | ND | ND | ND | ND | ND | ND | ND | ND | ND | ND | ND |  |  | 0.00020584 | Not Applicable
| Background | ND | ND | 0.05 | 0.05 |  | -- |  | -- | -- | -- | -- | -- | -- | -- | -- | -- | -- | -- | -- |  |  | -- | --
Freon 113 | Sample 1 | ND | ND | 0.07 | 0.07 | Freon 113 | 1 | 187.83 | ND | ND | ND | ND | ND | ND | ND | ND | ND | ND | ND | ND | ND | ND | 0.00054696 | Not Applicable | 0.00054696 | ND
| Sample 2 | ND | ND | ND | ND |  | 2 |  | ND | ND | ND | ND | ND | ND | ND | ND | ND | ND | ND | ND |  |  | 0.00054696 | Not Applicable
| Background | ND | ND | 0.07 | 0.07 |  | -- |  | -- | -- | -- | -- | -- | -- | -- | -- | -- | -- | -- | -- |  |  | -- | --
Acetone | Sample 1 | 1500 | 330 | -- | -- | Acetone | 1 | 58.08 | 1500 | ND | 3.5155 | ND | 3.9323 | ND | 5.4261e-05 | ND | 1.2058e-06 | ND | 0.0015283 | ND | 7.1878e-07 | 0.00091101 | -- | Not Applicable | -- | 127.9%
| Sample 2 | ND | ND | ND | ND |  | 2 |  | 330 | ND | 0.6886 | ND | 0.75587 | ND | 1.043e-05 | ND | 2.3178e-07 | ND | 0.00029376 | ND |  |  | -- | Not Applicable
| Background | 45 | 45 | -- | -- |  | -- |  | -- | -- | -- | -- | -- | -- | -- | -- | -- | -- | -- | -- |  |  | -- | --
Methyl Iodide | Sample 1 | ND | ND | 0.06 | 0.06 | Methyl Iodide | 1 | 141.94 | ND | ND | ND | ND | ND | ND | ND | ND | ND | ND | ND | ND | ND | ND | 0.00035428 | Not Applicable | 0.00035428 | ND
| Sample 2 | ND | ND | ND | ND |  | 2 |  | ND | ND | ND | ND | ND | ND | ND | ND | ND | ND | ND | ND |  |  | 0.00035428 | Not Applicable
| Background | ND | ND | 0.06 | 0.06 |  | -- |  | -- | -- | -- | -- | -- | -- | -- | -- | -- | -- | -- | -- |  |  | -- | --
Carbon Disulfide | Sample 1 | 1 | 2 | -- | -- | Carbon Disulfide | 1 | 76 | 1 | ND | 0.0031616 | ND | 0.0035365 | ND | 4.8799e-08 | ND | 1.0844e-09 | ND | 1.3744e-06 | ND | 1.6064e-09 | 2.036e-06 | -- | Not Applicable | -- | -66.67%
| Sample 2 | ND | ND | ND | ND |  | 2 |  | 2 | ND | 0.0063232 | ND | 0.0069409 | ND | 9.5776e-08 | ND | 2.1284e-09 | ND | 2.6975e-06 | ND |  |  | -- | Not Applicable
| Background | ND | ND | 0.1 | 0.1 |  | -- |  | -- | -- | -- | -- | -- | -- | -- | -- | -- | -- | -- | -- |  |  | -- | --
Acetonitrile | Sample 1 | 76 | 80 | -- | -- | Acetonitrile | 1 | 41 | 76 | ND | 0.12963 | ND | 0.145 | ND | 2.0007e-06 | ND | 4.4461e-08 | ND | 5.6351e-05 | ND | 4.5194e-08 | 5.7281e-05 | -- | Not Applicable | -- | -5.128%
| Sample 2 | ND | ND | ND | ND |  | 2 |  | 80 | ND | 0.13645 | ND | 0.14978 | ND | 2.0667e-06 | ND | 4.5928e-08 | ND | 5.821e-05 | ND |  |  | -- | Not Applicable
| Background | ND | ND | 0.17 | 0.17 |  | -- |  | -- | -- | -- | -- | -- | -- | -- | -- | -- | -- | -- | -- |  |  | -- | --
3-Chloropropene | Sample 1 | ND | ND | 0.28 | 0.28 | 3-Chloropropene | 1 | 76.53 | ND | ND | ND | ND | ND | ND | ND | ND | ND | ND | ND | ND | ND | ND | 0.00089142 | Not Applicable | 0.00089142 | ND
| Sample 2 | ND | ND | ND | ND |  | 2 |  | ND | ND | ND | ND | ND | ND | ND | ND | ND | ND | ND | ND |  |  | 0.00089142 | Not Applicable
| Background | ND | ND | 0.28 | 0.28 |  | -- |  | -- | -- | -- | -- | -- | -- | -- | -- | -- | -- | -- | -- |  |  | -- | --
Methylenechloride | Sample 1 | 330 | 61 | -- | -- | Methylenechloride | 1 | 85 | 330 | ND | 1.1421 | ND | 1.2775 | ND | 1.7629e-05 | ND | 3.9174e-07 | ND | 0.00049651 | ND | 2.2801e-07 | 0.00028898 | -- | Not Applicable | -- | 137.6%
| Sample 2 | ND | ND | ND | ND |  | 2 |  | 61 | ND | 0.19094 | ND | 0.2096 | ND | 2.8922e-06 | ND | 6.4271e-08 | ND | 8.1459e-05 | ND |  |  | -- | Not Applicable
| Background | 7 | 7 | -- | -- |  | -- |  | -- | -- | -- | -- | -- | -- | -- | -- | -- | -- | -- | -- |  |  | -- | --
tert-Butyl Alcohol | Sample 1 | ND | ND | 0.13 | 0.13 | tert-Butyl Alcohol | 1 | 74.12 | ND | ND | ND | ND | ND | ND | ND | ND | ND | ND | ND | ND | ND | ND | 0.00040084 | Not Applicable | 0.00040084 | ND
| Sample 2 | ND | ND | ND | ND |  | 2 |  | ND | ND | ND | ND | ND | ND | ND | ND | ND | ND | ND | ND |  |  | 0.00040084 | Not Applicable
| Background | 2 | 2 | -- | -- |  | -- |  | -- | -- | -- | -- | -- | -- | -- | -- | -- | -- | -- | -- |  |  | -- | --
Acrylonitrile | Sample 1 | 29 | 30 | -- | -- | Acrylonitrile | 1 | 53 | 29 | ND | 0.063939 | ND | 0.07152 | ND | 9.8689e-07 | ND | 2.1931e-08 | ND | 2.7796e-05 | ND | 2.2097e-08 | 2.8007e-05 | -- | Not Applicable | -- | -3.39%
| Sample 2 | ND | ND | ND | ND |  | 2 |  | 30 | ND | 0.066144 | ND | 0.072606 | ND | 1.0019e-06 | ND | 2.2264e-08 | ND | 2.8218e-05 | ND |  |  | -- | Not Applicable
| Background | ND | ND | 0.27 | 0.27 |  | -- |  | -- | -- | -- | -- | -- | -- | -- | -- | -- | -- | -- | -- |  |  | -- | --
trans-1,2,-Dichloroethene | Sample 1 | ND | ND | 0.12 | 0.12 | trans-1,2,-Dichloroethene | 1 | 97 | ND | ND | ND | ND | ND | ND | ND | ND | ND | ND | ND | ND | ND | ND | 0.00048422 | Not Applicable | 0.00048422 | ND
| Sample 2 | ND | ND | ND | ND |  | 2 |  | ND | ND | ND | ND | ND | ND | ND | ND | ND | ND | ND | ND |  |  | 0.00048422 | Not Applicable
| Background | ND | ND | 0.12 | 0.12 |  | -- |  | -- | -- | -- | -- | -- | -- | -- | -- | -- | -- | -- | -- |  |  | -- | --
Methyl t-Butyl Ether | Sample 1 | ND | ND | 0.1 | 0.1 | Methyl t-Butyl Ether | 1 | 88.15 | ND | ND | ND | ND | ND | ND | ND | ND | ND | ND | ND | ND | ND | ND | 0.0003667 | Not Applicable | 0.0003667 | ND
| Sample 2 | ND | ND | ND | ND |  | 2 |  | ND | ND | ND | ND | ND | ND | ND | ND | ND | ND | ND | ND |  |  | 0.0003667 | Not Applicable
| Background | ND | ND | 0.1 | 0.1 |  | -- |  | -- | -- | -- | -- | -- | -- | -- | -- | -- | -- | -- | -- |  |  | -- | --
Hexane | Sample 1 | 530 | 140 | -- | -- | Hexane | 1 | 86.18 | 530 | ND | 1.8535 | ND | 2.0733 | ND | 2.8608e-05 | ND | 6.3574e-07 | ND | 0.00080575 | ND | 3.945e-07 | 0.0005 | -- | Not Applicable | -- | 116.4%
| Sample 2 | ND | ND | ND | ND |  | 2 |  | 140 | ND | 0.45531 | ND | 0.49979 | ND | 6.8964e-06 | ND | 1.5325e-07 | ND | 0.00019424 | ND |  |  | -- | Not Applicable
| Background | 13 | 13 | -- | -- |  | -- |  | -- | -- | -- | -- | -- | -- | -- | -- | -- | -- | -- | -- |  |  | -- | --
1,1-Dichloroethane | Sample 1 | ND | ND | 0.09 | 0.09 | 1,1-Dichloroethane | 1 | 99 | ND | ND | ND | ND | ND | ND | ND | ND | ND | ND | ND | ND | ND | ND | 0.00037066 | Not Applicable | 0.00037066 | ND
| Sample 2 | ND | ND | ND | ND |  | 2 |  | ND | ND | ND | ND | ND | ND | ND | ND | ND | ND | ND | ND |  |  | 0.00037066 | Not Applicable
| Background | ND | ND | 0.09 | 0.09 |  | -- |  | -- | -- | -- | -- | -- | -- | -- | -- | -- | -- | -- | -- |  |  | -- | --
Vinyl Acetate | Sample 1 | ND | ND | 0.11 | 0.11 | Vinyl Acetate | 1 | 86.09 | ND | ND | ND | ND | ND | ND | ND | ND | ND | ND | ND | ND | ND | ND | 0.00039395 | Not Applicable | 0.00039395 | ND
| Sample 2 | ND | ND | ND | ND |  | 2 |  | ND | ND | ND | ND | ND | ND | ND | ND | ND | ND | ND | ND |  |  | 0.00039395 | Not Applicable
| Background | ND | ND | 0.11 | 0.11 |  | -- |  | -- | -- | -- | -- | -- | -- | -- | -- | -- | -- | -- | -- |  |  | -- | --
cis-1,2-Dichloroethene | Sample 1 | ND | ND | 0.05 | 0.05 | cis-1,2-Dichloroethene | 1 | 96.94 | ND | ND | ND | ND | ND | ND | ND | ND | ND | ND | ND | ND | ND | ND | 0.00020164 | Not Applicable | 0.00020164 | ND
| Sample 2 | ND | ND | ND | ND |  | 2 |  | ND | ND | ND | ND | ND | ND | ND | ND | ND | ND | ND | ND |  |  | 0.00020164 | Not Applicable
| Background | ND | ND | 0.05 | 0.05 |  | -- |  | -- | -- | -- | -- | -- | -- | -- | -- | -- | -- | -- | -- |  |  | -- | --
2-Butanone | Sample 1 | 0.8 | 3 | -- | -- | 2-Butanone | 1 | 72 | 0.8 | ND | 0.0023962 | ND | 0.0026803 | ND | 3.6984e-08 | ND | 8.2187e-10 | ND | 1.0417e-06 | ND | 1.9232e-09 | 2.4375e-06 | -- | Not Applicable | -- | -115.8%
| Sample 2 | ND | ND | ND | ND |  | 2 |  | 3 | ND | 0.0089856 | ND | 0.0098634 | ND | 1.361e-07 | ND | 3.0245e-09 | ND | 3.8333e-06 | ND |  |  | -- | Not Applicable
| Background | ND | ND | 0.27 | 0.27 |  | -- |  | -- | -- | -- | -- | -- | -- | -- | -- | -- | -- | -- | -- |  |  | -- | --
Ethyl Acetate | Sample 1 | 2 | 2 | -- | -- | Ethyl Acetate | 1 | 88.11 | 2 | ND | 0.0073308 | ND | 0.0081999 | ND | 1.1315e-07 | ND | 2.5144e-09 | ND | 3.1868e-06 | ND | 2.491e-09 | 3.1571e-06 | -- | Not Applicable | -- | 0%
| Sample 2 | ND | ND | ND | ND |  | 2 |  | 2 | ND | 0.0073308 | ND | 0.0080469 | ND | 1.1104e-07 | ND | 2.4675e-09 | ND | 3.1274e-06 | ND |  |  | -- | Not Applicable
| Background | ND | ND | 0.37 | 0.37 |  | -- |  | -- | -- | -- | -- | -- | -- | -- | -- | -- | -- | -- | -- |  |  | -- | --
Methyl Acrylate | Sample 1 | ND | ND | 0.07 | 0.07 | Methyl Acrylate | 1 | 86.1 | ND | ND | ND | ND | ND | ND | ND | ND | ND | ND | ND | ND | ND | ND | 0.00025072 | Not Applicable | 0.00025072 | ND
| Sample 2 | ND | ND | ND | ND |  | 2 |  | ND | ND | ND | ND | ND | ND | ND | ND | ND | ND | ND | ND |  |  | 0.00025072 | Not Applicable
| Background | ND | ND | 0.07 | 0.07 |  | -- |  | -- | -- | -- | -- | -- | -- | -- | -- | -- | -- | -- | -- |  |  | -- | --
Chloroform | Sample 1 | ND | ND | 0.08 | 0.08 | Chloroform | 1 | 119 | ND | ND | ND | ND | ND | ND | ND | ND | ND | ND | ND | ND | ND | ND | 0.00039603 | Not Applicable | 0.00039603 | ND
| Sample 2 | ND | ND | ND | ND |  | 2 |  | ND | ND | ND | ND | ND | ND | ND | ND | ND | ND | ND | ND |  |  | 0.00039603 | Not Applicable
| Background | ND | ND | 0.08 | 0.08 |  | -- |  | -- | -- | -- | -- | -- | -- | -- | -- | -- | -- | -- | -- |  |  | -- | --
1,1,1-Trichloroethane | Sample 1 | 0.8 | 0.4 | -- | -- | 1,1,1-Trichloroethane | 1 | 133.41 | 0.8 | ND | 0.00111 | ND | 0.0012416 | ND | 1.7132e-08 | ND | 3.8072e-10 | ND | 4.8253e-07 | ND | 1.9036e-10 | 2.4126e-07 | -- | Not Applicable | -- | 66.67%
| Sample 2 | ND | ND | ND | ND |  | 2 |  | 0.4 | ND | 0 | ND | 0 | ND | 0 | ND | 0 | ND | 0 | ND |  |  | -- | Not Applicable
| Background | 0.6 | 0.6 | -- | -- |  | -- |  | -- | -- | -- | -- | -- | -- | -- | -- | -- | -- | -- | -- |  |  | -- | --
Carbontetrachloride | Sample 1 | ND | ND | 0.05 | 0.05 | Carbontetrachloride | 1 | 154 | ND | ND | ND | ND | ND | ND | ND | ND | ND | ND | ND | ND | ND | ND | 0.00032032 | Not Applicable | 0.00032032 | ND
| Sample 2 | ND | ND | ND | ND |  | 2 |  | ND | ND | ND | ND | ND | ND | ND | ND | ND | ND | ND | ND |  |  | 0.00032032 | Not Applicable
| Background | ND | ND | 0.05 | 0.05 |  | -- |  | -- | -- | -- | -- | -- | -- | -- | -- | -- | -- | -- | -- |  |  | -- | --
1,2-Dichloroethane | Sample 1 | 2 | 2 | -- | -- | 1,2-Dichloroethane | 1 | 99 | 2 | ND | 0.0082368 | ND | 0.0092134 | ND | 1.2713e-07 | ND | 2.8252e-09 | ND | 3.5807e-06 | ND | 2.7988e-09 | 3.5473e-06 | -- | Not Applicable | -- | 0%
| Sample 2 | ND | ND | ND | ND |  | 2 |  | 2 | ND | 0.0082368 | ND | 0.0090415 | ND | 1.2476e-07 | ND | 2.7725e-09 | ND | 3.5139e-06 | ND |  |  | -- | Not Applicable
| Background | ND | ND | 0.05 | 0.05 |  | -- |  | -- | -- | -- | -- | -- | -- | -- | -- | -- | -- | -- | -- |  |  | -- | --
Benzene | Sample 1 | 180 | 170 | -- | -- | Benzene | 1 | 78 | 180 | ND | 0.58406 | ND | 0.65332 | ND | 9.0149e-06 | ND | 2.0033e-07 | ND | 0.00025391 | ND | 1.93e-07 | 0.00024462 | -- | Not Applicable | -- | 5.714%
| Sample 2 | ND | ND | ND | ND |  | 2 |  | 170 | ND | 0.55162 | ND | 0.60551 | ND | 8.3552e-06 | ND | 1.8567e-07 | ND | 0.00023532 | ND |  |  | -- | Not Applicable
| Background | ND | ND | 0.07 | 0.07 |  | -- |  | -- | -- | -- | -- | -- | -- | -- | -- | -- | -- | -- | -- |  |  | -- | --
Isooctane | Sample 1 | ND | ND | 0.04 | 0.04 | Isooctane | 1 | 114.23 | ND | ND | ND | ND | ND | ND | ND | ND | ND | ND | ND | ND | ND | ND | 0.00019008 | Not Applicable | 0.00019008 | ND
| Sample 2 | ND | ND | ND | ND |  | 2 |  | ND | ND | ND | ND | ND | ND | ND | ND | ND | ND | ND | ND |  |  | 0.00019008 | Not Applicable
| Background | ND | ND | 0.04 | 0.04 |  | -- |  | -- | -- | -- | -- | -- | -- | -- | -- | -- | -- | -- | -- |  |  | -- | --
Heptane | Sample 1 | 0.5 | ND | -- | 0.05 | Heptane | 1 | 100.2 | 0.5 | ND | 0.0020842 | ND | 0.0023313 | ND | 3.2169e-08 | ND | 7.1486e-10 | ND | 9.0603e-07 | ND | 3.7497e-10 | 4.7524e-07 | -- | Not Applicable | -- | 181%
| Sample 2 | ND | ND | ND | ND |  | 2 |  | 0.025 | ND | 0.00010421 | ND | 0.00011439 | ND | 1.5784e-09 | ND | 3.5076e-11 | ND | 4.4456e-08 | ND |  |  | -- | Not Applicable
| Background | ND | ND | 0.05 | 0.05 |  | -- |  | -- | -- | -- | -- | -- | -- | -- | -- | -- | -- | -- | -- |  |  | -- | --
Trichloroethane | Sample 1 | ND | ND | 0.06 | 0.06 | Trichloroethane | 1 | 119.38 | ND | ND | ND | ND | ND | ND | ND | ND | ND | ND | ND | ND | ND | ND | 0.00029797 | Not Applicable | 0.00029797 | ND
| Sample 2 | ND | ND | ND | ND |  | 2 |  | ND | ND | ND | ND | ND | ND | ND | ND | ND | ND | ND | ND |  |  | 0.00029797 | Not Applicable
| Background | ND | ND | 0.06 | 0.06 |  | -- |  | -- | -- | -- | -- | -- | -- | -- | -- | -- | -- | -- | -- |  |  | -- | --
Ethyl Acrylate | Sample 1 | ND | ND | 0.04 | 0.04 | Ethyl Acrylate | 1 | 100.12 | ND | ND | ND | ND | ND | ND | ND | ND | ND | ND | ND | ND | ND | ND | 0.0001666 | Not Applicable | 0.0001666 | ND
| Sample 2 | ND | ND | ND | ND |  | 2 |  | ND | ND | ND | ND | ND | ND | ND | ND | ND | ND | ND | ND |  |  | 0.0001666 | Not Applicable
| Background | ND | ND | 0.04 | 0.04 |  | -- |  | -- | -- | -- | -- | -- | -- | -- | -- | -- | -- | -- | -- |  |  | -- | --
1,2-Dichloropropane | Sample 1 | ND | ND | 0.07 | 0.07 | 1,2-Dichloropropane | 1 | 113 | ND | ND | ND | ND | ND | ND | ND | ND | ND | ND | ND | ND | ND | ND | 0.00032906 | Not Applicable | 0.00032906 | ND
| Sample 2 | ND | ND | ND | ND |  | 2 |  | ND | ND | ND | ND | ND | ND | ND | ND | ND | ND | ND | ND |  |  | 0.00032906 | Not Applicable
| Background | ND | ND | 0.07 | 0.07 |  | -- |  | -- | -- | -- | -- | -- | -- | -- | -- | -- | -- | -- | -- |  |  | -- | --
Methyl Methacrylate | Sample 1 | ND | ND | 0.11 | 0.11 | Methyl Methacrylate | 1 | 100.12 | ND | ND | ND | ND | ND | ND | ND | ND | ND | ND | ND | ND | ND | ND | 0.00045815 | Not Applicable | 0.00045815 | ND
| Sample 2 | ND | ND | ND | ND |  | 2 |  | ND | ND | ND | ND | ND | ND | ND | ND | ND | ND | ND | ND |  |  | 0.00045815 | Not Applicable
| Background | ND | ND | 0.11 | 0.11 |  | -- |  | -- | -- | -- | -- | -- | -- | -- | -- | -- | -- | -- | -- |  |  | -- | --
Dibromomethane | Sample 1 | ND | ND | 0.07 | 0.07 | Dibromomethane | 1 | 173.83 | ND | ND | ND | ND | ND | ND | ND | ND | ND | ND | ND | ND | ND | ND | 0.00050619 | Not Applicable | 0.00050619 | ND
| Sample 2 | ND | ND | ND | ND |  | 2 |  | ND | ND | ND | ND | ND | ND | ND | ND | ND | ND | ND | ND |  |  | 0.00050619 | Not Applicable
| Background | ND | ND | 0.07 | 0.07 |  | -- |  | -- | -- | -- | -- | -- | -- | -- | -- | -- | -- | -- | -- |  |  | -- | --
1,4-Dioxane | Sample 1 | ND | ND | 0.09 | 0.09 | 1,4-Dioxane | 1 | 88.11 | ND | ND | ND | ND | ND | ND | ND | ND | ND | ND | ND | ND | ND | ND | 0.00032988 | Not Applicable | 0.00032988 | ND
| Sample 2 | ND | ND | ND | ND |  | 2 |  | ND | ND | ND | ND | ND | ND | ND | ND | ND | ND | ND | ND |  |  | 0.00032988 | Not Applicable
| Background | ND | ND | 0.09 | 0.09 |  | -- |  | -- | -- | -- | -- | -- | -- | -- | -- | -- | -- | -- | -- |  |  | -- | --
Bromodichloromethane | Sample 1 | ND | ND | 0.06 | 0.06 | Bromodichloromethane | 1 | 163.83 | ND | ND | ND | ND | ND | ND | ND | ND | ND | ND | ND | ND | ND | ND | 0.00040892 | Not Applicable | 0.00040892 | ND
| Sample 2 | ND | ND | ND | ND |  | 2 |  | ND | ND | ND | ND | ND | ND | ND | ND | ND | ND | ND | ND |  |  | 0.00040892 | Not Applicable
| Background | ND | ND | 0.06 | 0.06 |  | -- |  | -- | -- | -- | -- | -- | -- | -- | -- | -- | -- | -- | -- |  |  | -- | --
4-Methyl-2-pentanone | Sample 1 | ND | ND | 0.08 | 0.08 | 4-Methyl-2-pentanone | 1 | 100 | ND | ND | ND | ND | ND | ND | ND | ND | ND | ND | ND | ND | ND | ND | 0.0003328 | Not Applicable | 0.0003328 | ND
| Sample 2 | ND | ND | ND | ND |  | 2 |  | ND | ND | ND | ND | ND | ND | ND | ND | ND | ND | ND | ND |  |  | 0.0003328 | Not Applicable
| Background | ND | ND | 0.08 | 0.08 |  | -- |  | -- | -- | -- | -- | -- | -- | -- | -- | -- | -- | -- | -- |  |  | -- | --
Toluene | Sample 1 | 23 | 24 | -- | -- | Toluene | 1 | 92 | 23 | ND | 0.088026 | ND | 0.098463 | ND | 1.3587e-06 | ND | 3.0192e-08 | ND | 3.8267e-05 | ND | 3.0555e-08 | 3.8726e-05 | -- | Not Applicable | -- | -4.255%
| Sample 2 | ND | ND | ND | ND |  | 2 |  | 24 | ND | 0.091853 | ND | 0.10083 | ND | 1.3913e-06 | ND | 3.0917e-08 | ND | 3.9185e-05 | ND |  |  | -- | Not Applicable
| Background | ND | ND | 0.07 | 0.07 |  | -- |  | -- | -- | -- | -- | -- | -- | -- | -- | -- | -- | -- | -- |  |  | -- | --
Octane | Sample 1 | ND | ND | 0.04 | 0.04 | Octane | 1 | 114.23 | ND | ND | ND | ND | ND | ND | ND | ND | ND | ND | ND | ND | ND | ND | 0.00019008 | Not Applicable | 0.00019008 | ND
| Sample 2 | ND | ND | ND | ND |  | 2 |  | ND | ND | ND | ND | ND | ND | ND | ND | ND | ND | ND | ND |  |  | 0.00019008 | Not Applicable
| Background | ND | ND | 0.04 | 0.04 |  | -- |  | -- | -- | -- | -- | -- | -- | -- | -- | -- | -- | -- | -- |  |  | -- | --
trans-1,3-Dichloropropene | Sample 1 | ND | ND | 0.05 | 0.05 | trans-1,3-Dichloropropene | 1 | 110.97 | ND | ND | ND | ND | ND | ND | ND | ND | ND | ND | ND | ND | ND | ND | 0.00023082 | Not Applicable | 0.00023082 | ND
| Sample 2 | ND | ND | ND | ND |  | 2 |  | ND | ND | ND | ND | ND | ND | ND | ND | ND | ND | ND | ND |  |  | 0.00023082 | Not Applicable
| Background | ND | ND | 0.05 | 0.05 |  | -- |  | -- | -- | -- | -- | -- | -- | -- | -- | -- | -- | -- | -- |  |  | -- | --
Ethyl Methacrylate | Sample 1 | ND | ND | 0.07 | 0.07 | Ethyl Methacrylate | 1 | 114.14 | ND | ND | ND | ND | ND | ND | ND | ND | ND | ND | ND | ND | ND | ND | 0.00033238 | Not Applicable | 0.00033238 | ND
| Sample 2 | ND | ND | ND | ND |  | 2 |  | ND | ND | ND | ND | ND | ND | ND | ND | ND | ND | ND | ND |  |  | 0.00033238 | Not Applicable
| Background | ND | ND | 0.07 | 0.07 |  | -- |  | -- | -- | -- | -- | -- | -- | -- | -- | -- | -- | -- | -- |  |  | -- | --
1,1,2-Trichloroethane | Sample 1 | ND | ND | 0.05 | 0.05 | 1,1,2-Trichloroethane | 1 | 133 | ND | ND | ND | ND | ND | ND | ND | ND | ND | ND | ND | ND | ND | ND | 0.00027664 | Not Applicable | 0.00027664 | ND
| Sample 2 | ND | ND | ND | ND |  | 2 |  | ND | ND | ND | ND | ND | ND | ND | ND | ND | ND | ND | ND |  |  | 0.00027664 | Not Applicable
| Background | ND | ND | 0.05 | 0.05 |  | -- |  | -- | -- | -- | -- | -- | -- | -- | -- | -- | -- | -- | -- |  |  | -- | --
Tertrachloroethene | Sample 1 | ND | ND | 0.06 | 0.06 | Tertrachloroethene | 1 | 165.83 | ND | ND | ND | ND | ND | ND | ND | ND | ND | ND | ND | ND | ND | ND | 0.00041391 | Not Applicable | 0.00041391 | ND
| Sample 2 | ND | ND | ND | ND |  | 2 |  | ND | ND | ND | ND | ND | ND | ND | ND | ND | ND | ND | ND |  |  | 0.00041391 | Not Applicable
| Background | ND | ND | 0.06 | 0.06 |  | -- |  | -- | -- | -- | -- | -- | -- | -- | -- | -- | -- | -- | -- |  |  | -- | --
2-Hexanone | Sample 1 | ND | ND | 0.07 | 0.07 | 2-Hexanone | 1 | 100 | ND | ND | ND | ND | ND | ND | ND | ND | ND | ND | ND | ND | ND | ND | 0.0002912 | Not Applicable | 0.0002912 | ND
| Sample 2 | ND | ND | ND | ND |  | 2 |  | ND | ND | ND | ND | ND | ND | ND | ND | ND | ND | ND | ND |  |  | 0.0002912 | Not Applicable
| Background | ND | ND | 0.07 | 0.07 |  | -- |  | -- | -- | -- | -- | -- | -- | -- | -- | -- | -- | -- | -- |  |  | -- | --
Dibromochloromethane | Sample 1 | ND | ND | 0.06 | 0.06 | Dibromochloromethane | 1 | 208.21 | ND | ND | ND | ND | ND | ND | ND | ND | ND | ND | ND | ND | ND | ND | 0.00051969 | Not Applicable | 0.00051969 | ND
| Sample 2 | ND | ND | ND | ND |  | 2 |  | ND | ND | ND | ND | ND | ND | ND | ND | ND | ND | ND | ND |  |  | 0.00051969 | Not Applicable
| Background | ND | ND | 0.06 | 0.06 |  | -- |  | -- | -- | -- | -- | -- | -- | -- | -- | -- | -- | -- | -- |  |  | -- | --
1,2-Dibromoethane | Sample 1 | ND | ND | 0.05 | 0.05 | 1,2-Dibromoethane | 1 | 188 | ND | ND | ND | ND | ND | ND | ND | ND | ND | ND | ND | ND | ND | ND | 0.00039104 | Not Applicable | 0.00039104 | ND
| Sample 2 | ND | ND | ND | ND |  | 2 |  | ND | ND | ND | ND | ND | ND | ND | ND | ND | ND | ND | ND |  |  | 0.00039104 | Not Applicable
| Background | ND | ND | 0.05 | 0.05 |  | -- |  | -- | -- | -- | -- | -- | -- | -- | -- | -- | -- | -- | -- |  |  | -- | --
Chlorobenzene | Sample 1 | ND | ND | 0.05 | 0.05 | Chlorobenzene | 1 | 113 | ND | ND | ND | ND | ND | ND | ND | ND | ND | ND | ND | ND | ND | ND | 0.00023504 | Not Applicable | 0.00023504 | ND
| Sample 2 | ND | ND | ND | ND |  | 2 |  | ND | ND | ND | ND | ND | ND | ND | ND | ND | ND | ND | ND |  |  | 0.00023504 | Not Applicable
| Background | ND | ND | 0.05 | 0.05 |  | -- |  | -- | -- | -- | -- | -- | -- | -- | -- | -- | -- | -- | -- |  |  | -- | --
1,1,1,2-Tetrachloroethane | Sample 1 | ND | ND | 0.05 | 0.05 | 1,1,1,2-Tetrachloroethane | 1 | 167.85 | ND | ND | ND | ND | ND | ND | ND | ND | ND | ND | ND | ND | ND | ND | 0.00034913 | Not Applicable | 0.00034913 | ND
| Sample 2 | ND | ND | ND | ND |  | 2 |  | ND | ND | ND | ND | ND | ND | ND | ND | ND | ND | ND | ND |  |  | 0.00034913 | Not Applicable
| Background | ND | ND | 0.05 | 0.05 |  | -- |  | -- | -- | -- | -- | -- | -- | -- | -- | -- | -- | -- | -- |  |  | -- | --
Ethylbenzene | Sample 1 | 1 | 1 | -- | -- | Ethylbenzene | 1 | 106.17 | 1 | ND | 0.0044167 | ND | 0.0049403 | ND | 6.817e-08 | ND | 1.5149e-09 | ND | 1.92e-06 | ND | 1.5008e-09 | 1.9021e-06 | -- | Not Applicable | -- | 0%
| Sample 2 | ND | ND | ND | ND |  | 2 |  | 1 | ND | 0.0044167 | ND | 0.0048482 | ND | 6.6898e-08 | ND | 1.4866e-09 | ND | 1.8842e-06 | ND |  |  | -- | Not Applicable
| Background | ND | ND | 0.07 | 0.07 |  | -- |  | -- | -- | -- | -- | -- | -- | -- | -- | -- | -- | -- | -- |  |  | -- | --
m&p-Xylene | Sample 1 | 3 | 3 | -- | -- | m&p-Xylene | 1 | 106 | 3 | ND | 0.013229 | ND | 0.014797 | ND | 2.0418e-07 | ND | 4.5374e-09 | ND | 5.7509e-06 | ND | 4.4951e-09 | 5.6972e-06 | -- | Not Applicable | -- | 0%
| Sample 2 | ND | ND | ND | ND |  | 2 |  | 3 | ND | 0.013229 | ND | 0.014521 | ND | 2.0037e-07 | ND | 4.4527e-09 | ND | 5.6435e-06 | ND |  |  | -- | Not Applicable
| Background | ND | ND | 0.09 | 0.09 |  | -- |  | -- | -- | -- | -- | -- | -- | -- | -- | -- | -- | -- | -- |  |  | -- | --
o-Xylene | Sample 1 | 2 | 2 | -- | -- | o-Xylene | 1 | 106 | 2 | ND | 0.0088192 | ND | 0.0098649 | ND | 1.3612e-07 | ND | 3.0249e-09 | ND | 3.8339e-06 | ND | 2.9967e-09 | 3.7981e-06 | -- | Not Applicable | -- | 0%
| Sample 2 | ND | ND | ND | ND |  | 2 |  | 2 | ND | 0.0088192 | ND | 0.0096808 | ND | 1.3358e-07 | ND | 2.9685e-09 | ND | 3.7624e-06 | ND |  |  | -- | Not Applicable
| Background | ND | ND | 0.11 | 0.11 |  | -- |  | -- | -- | -- | -- | -- | -- | -- | -- | -- | -- | -- | -- |  |  | -- | --
Styrene | Sample 1 | 2 | 0.8 | -- | -- | Styrene | 1 | 104 | 2 | ND | 0.0086528 | ND | 0.0096787 | ND | 1.3355e-07 | ND | 2.9679e-09 | ND | 3.7616e-06 | ND | 2.0664e-09 | 2.6191e-06 | -- | Not Applicable | -- | 85.71%
| Sample 2 | ND | ND | ND | ND |  | 2 |  | 0.8 | ND | 0.0034611 | ND | 0.0037993 | ND | 5.2425e-08 | ND | 1.165e-09 | ND | 1.4765e-06 | ND |  |  | -- | Not Applicable
| Background | ND | ND | 0.07 | 0.07 |  | -- |  | -- | -- | -- | -- | -- | -- | -- | -- | -- | -- | -- | -- |  |  | -- | --
Bromoform | Sample 1 | ND | ND | 0.05 | 0.05 | Bromoform | 1 | 252.73 | ND | ND | ND | ND | ND | ND | ND | ND | ND | ND | ND | ND | ND | ND | 0.00052568 | Not Applicable | 0.00052568 | ND
| Sample 2 | ND | ND | ND | ND |  | 2 |  | ND | ND | ND | ND | ND | ND | ND | ND | ND | ND | ND | ND |  |  | 0.00052568 | Not Applicable
| Background | ND | ND | 0.05 | 0.05 |  | -- |  | -- | -- | -- | -- | -- | -- | -- | -- | -- | -- | -- | -- |  |  | -- | --
Cumene | Sample 1 | ND | ND | 0.04 | 0.04 | Cumene | 1 | 120.19 | ND | ND | ND | ND | ND | ND | ND | ND | ND | ND | ND | ND | ND | ND | 0.0002 | Not Applicable | 0.0002 | ND
| Sample 2 | ND | ND | ND | ND |  | 2 |  | ND | ND | ND | ND | ND | ND | ND | ND | ND | ND | ND | ND |  |  | 0.0002 | Not Applicable
| Background | ND | ND | 0.04 | 0.04 |  | -- |  | -- | -- | -- | -- | -- | -- | -- | -- | -- | -- | -- | -- |  |  | -- | --
1,1,2,2-Tetrachloroethane | Sample 1 | ND | ND | 0.05 | 0.05 | 1,1,2,2-Tetrachloroethane | 1 | 168 | ND | ND | ND | ND | ND | ND | ND | ND | ND | ND | ND | ND | ND | ND | 0.00034944 | Not Applicable | 0.00034944 | ND
| Sample 2 | ND | ND | ND | ND |  | 2 |  | ND | ND | ND | ND | ND | ND | ND | ND | ND | ND | ND | ND |  |  | 0.00034944 | Not Applicable
| Background | ND | ND | 0.05 | 0.05 |  | -- |  | -- | -- | -- | -- | -- | -- | -- | -- | -- | -- | -- | -- |  |  | -- | --
1,2,3-Trichloropropane | Sample 1 | ND | ND | 0.08 | 0.08 | 1,2,3-Trichloropropane | 1 | 147.43 | ND | ND | ND | ND | ND | ND | ND | ND | ND | ND | ND | ND | ND | ND | 0.00049065 | Not Applicable | 0.00049065 | ND
| Sample 2 | ND | ND | ND | ND |  | 2 |  | ND | ND | ND | ND | ND | ND | ND | ND | ND | ND | ND | ND |  |  | 0.00049065 | Not Applicable
| Background | ND | ND | 0.08 | 0.08 |  | -- |  | -- | -- | -- | -- | -- | -- | -- | -- | -- | -- | -- | -- |  |  | -- | --
Bromobenzene | Sample 1 | ND | ND | 0.06 | 0.06 | Bromobenzene | 1 | 157.01 | ND | ND | ND | ND | ND | ND | ND | ND | ND | ND | ND | ND | ND | ND | 0.0003919 | Not Applicable | 0.0003919 | ND
| Sample 2 | ND | ND | ND | ND |  | 2 |  | ND | ND | ND | ND | ND | ND | ND | ND | ND | ND | ND | ND |  |  | 0.0003919 | Not Applicable
| Background | ND | ND | 0.06 | 0.06 |  | -- |  | -- | -- | -- | -- | -- | -- | -- | -- | -- | -- | -- | -- |  |  | -- | --
4-Ethyltoluene | Sample 1 | 0.4 | 0.4 | -- | -- | 4-Ethyltoluene | 1 | 120.19 | 0.4 | ND | 0.002 | ND | 0.0022371 | ND | 3.0869e-08 | ND | 6.8598e-10 | ND | 8.6943e-07 | ND | 6.7958e-10 | 8.6132e-07 | -- | Not Applicable | -- | 0%
| Sample 2 | ND | ND | ND | ND |  | 2 |  | 0.4 | ND | 0.002 | ND | 0.0021953 | ND | 3.0293e-08 | ND | 6.7318e-10 | ND | 8.532e-07 | ND |  |  | -- | Not Applicable
| Background | ND | ND | 0.06 | 0.06 |  | -- |  | -- | -- | -- | -- | -- | -- | -- | -- | -- | -- | -- | -- |  |  | -- | --
1,3,5-Trimethylbenzene | Sample 1 | ND | ND | 0.05 | 0.05 | 1,3,5-Trimethylbenzene | 1 | 120 | ND | ND | ND | ND | ND | ND | ND | ND | ND | ND | ND | ND | ND | ND | 0.0002496 | Not Applicable | 0.0002496 | ND
| Sample 2 | ND | ND | ND | ND |  | 2 |  | ND | ND | ND | ND | ND | ND | ND | ND | ND | ND | ND | ND |  |  | 0.0002496 | Not Applicable
| Background | ND | ND | 0.05 | 0.05 |  | -- |  | -- | -- | -- | -- | -- | -- | -- | -- | -- | -- | -- | -- |  |  | -- | --
Alpha Methyl Styrene | Sample 1 | ND | ND | 0.06 | 0.06 | Alpha Methyl Styrene | 1 | 118.18 | ND | ND | ND | ND | ND | ND | ND | ND | ND | ND | ND | ND | ND | ND | 0.00029498 | Not Applicable | 0.00029498 | ND
| Sample 2 | ND | ND | ND | ND |  | 2 |  | ND | ND | ND | ND | ND | ND | ND | ND | ND | ND | ND | ND |  |  | 0.00029498 | Not Applicable
| Background | ND | ND | 0.06 | 0.06 |  | -- |  | -- | -- | -- | -- | -- | -- | -- | -- | -- | -- | -- | -- |  |  | -- | --
1,2,4-Trimethylbenzene | Sample 1 | 0.5 | 0.5 | -- | -- | 1,2,4-Trimethylbenzene | 1 | 120 | 0.5 | ND | 0.002496 | ND | 0.0027919 | ND | 3.8525e-08 | ND | 8.5612e-10 | ND | 1.0851e-06 | ND | 8.4813e-10 | 1.0749e-06 | -- | Not Applicable | -- | 0%
| Sample 2 | ND | ND | ND | ND |  | 2 |  | 0.5 | ND | 0.002496 | ND | 0.0027398 | ND | 3.7806e-08 | ND | 8.4014e-10 | ND | 1.0648e-06 | ND |  |  | -- | Not Applicable
| Background | ND | ND | 0.05 | 0.05 |  | -- |  | -- | -- | -- | -- | -- | -- | -- | -- | -- | -- | -- | -- |  |  | -- | --
1,3-Dichlorobenzene | Sample 1 | ND | ND | 0.07 | 0.07 | 1,3-Dichlorobenzene | 1 | 147 | ND | ND | ND | ND | ND | ND | ND | ND | ND | ND | ND | ND | ND | ND | 0.00042806 | Not Applicable | 0.00042806 | ND
| Sample 2 | ND | ND | ND | ND |  | 2 |  | ND | ND | ND | ND | ND | ND | ND | ND | ND | ND | ND | ND |  |  | 0.00042806 | Not Applicable
| Background | ND | ND | 0.07 | 0.07 |  | -- |  | -- | -- | -- | -- | -- | -- | -- | -- | -- | -- | -- | -- |  |  | -- | --
1,4-Dichlorobenzene | Sample 1 | ND | ND | 0.07 | 0.07 | 1,4-Dichlorobenzene | 1 | 147 | ND | ND | ND | ND | ND | ND | ND | ND | ND | ND | ND | ND | ND | ND | 0.00042806 | Not Applicable | 0.00042806 | ND
| Sample 2 | ND | ND | ND | ND |  | 2 |  | ND | ND | ND | ND | ND | ND | ND | ND | ND | ND | ND | ND |  |  | 0.00042806 | Not Applicable
| Background | ND | ND | 0.07 | 0.07 |  | -- |  | -- | -- | -- | -- | -- | -- | -- | -- | -- | -- | -- | -- |  |  | -- | --
Benzylchloride | Sample 1 | ND | ND | 0.05 | 0.05 | Benzylchloride | 1 | 127 | ND | ND | ND | ND | ND | ND | ND | ND | ND | ND | ND | ND | ND | ND | 0.00026416 | Not Applicable | 0.00026416 | ND
| Sample 2 | ND | ND | ND | ND |  | 2 |  | ND | ND | ND | ND | ND | ND | ND | ND | ND | ND | ND | ND |  |  | 0.00026416 | Not Applicable
| Background | ND | ND | 0.05 | 0.05 |  | -- |  | -- | -- | -- | -- | -- | -- | -- | -- | -- | -- | -- | -- |  |  | -- | --
1,2-Dichlorobenzene | Sample 1 | ND | ND | 0.08 | 0.08 | 1,2-Dichlorobenzene | 1 | 147 | ND | ND | ND | ND | ND | ND | ND | ND | ND | ND | ND | ND | ND | ND | 0.00048922 | Not Applicable | 0.00048922 | ND
| Sample 2 | ND | ND | ND | ND |  | 2 |  | ND | ND | ND | ND | ND | ND | ND | ND | ND | ND | ND | ND |  |  | 0.00048922 | Not Applicable
| Background | ND | ND | 0.08 | 0.08 |  | -- |  | -- | -- | -- | -- | -- | -- | -- | -- | -- | -- | -- | -- |  |  | -- | --
Hexachlorethane | Sample 1 | ND | ND | 0.06 | 0.06 | Hexachlorethane | 1 | 236.74 | ND | ND | ND | ND | ND | ND | ND | ND | ND | ND | ND | ND | ND | ND | 0.0005909 | Not Applicable | 0.0005909 | ND
| Sample 2 | ND | ND | ND | ND |  | 2 |  | ND | ND | ND | ND | ND | ND | ND | ND | ND | ND | ND | ND |  |  | 0.0005909 | Not Applicable
| Background | ND | ND | 0.06 | 0.06 |  | -- |  | -- | -- | -- | -- | -- | -- | -- | -- | -- | -- | -- | -- |  |  | -- | --
1,2,4-Trichlorobenzene | Sample 1 | ND | ND | 0.17 | 0.17 | 1,2,4-Trichlorobenzene | 1 | 181 | ND | ND | ND | ND | ND | ND | ND | ND | ND | ND | ND | ND | ND | ND | 0.00128 | Not Applicable | 0.00128 | ND
| Sample 2 | ND | ND | ND | ND |  | 2 |  | ND | ND | ND | ND | ND | ND | ND | ND | ND | ND | ND | ND |  |  | 0.00128 | Not Applicable
| Background | ND | ND | 0.17 | 0.17 |  | -- |  | -- | -- | -- | -- | -- | -- | -- | -- | -- | -- | -- | -- |  |  | -- | --
Hexachlorobutadiene | Sample 1 | ND | ND | 0.07 | 0.07 | Hexachlorobutadiene | 1 | 261 | ND | ND | ND | ND | ND | ND | ND | ND | ND | ND | ND | ND | ND | ND | 0.00076003 | Not Applicable | 0.00076003 | ND
| Sample 2 | ND | ND | ND | ND |  | 2 |  | ND | ND | ND | ND | ND | ND | ND | ND | ND | ND | ND | ND |  |  | 0.00076003 | Not Applicable
| Background | ND | ND | 0.07 | 0.07 |  | -- |  | -- | -- | -- | -- | -- | -- | -- | -- | -- | -- | -- | -- |  |  | -- | --
VOC Tentatively Identified Compounds | [5 empty] | VOC Tentatively Identified Compounds
Pollutant | Sample ID | Sample Speciation |  | Detection Limits |  | Pollutant | Run Number | Molecular Weight (g/gmol) | Sample Speciation with Detection Limits (SSDL) (ppbv)a |  | Background Corrected Concentration (BCC) (mg/m3)b |  | Dilution Corrected Concentration (DCC)c |  | Quantity of Pollutant Emitted (QPE) (lb)d |  | Emission Factor (lb/item)e |  | Emission Factor (lb/lb NEW)f |  | Average Emission Factor |  | Detection Limit Based Concentration (mg/m3)g |  | Minimum Detection Limit Based Concentration (mg/m3)
|  | Run 1 | Run 2 | Run 1 | Run 2
|  | (ppbv) | (ppbv) | (ppbv) | (ppbv) |  |  |  | Sample 1 | Sample 2 | Sample 1 | Sample 2 | Sample 1 | Sample 2 | Sample 1 | Sample 2 | Sample 1 | Sample 2 | Sample 1 | Sample 2 | (lb/item) | (lb/lb NEW) | Sample 1 | Sample 2
Furan | Sample 1 | 3 | 4 | -- | -- | Furan | 1 | 68.075 | 3 | ND | 0.0084958 | ND | 0.0095031 | ND | 1.3113e-07 | ND | 2.914e-09 | ND | 3.6933e-06 | ND | 3.3634e-09 | 4.2629e-06 | -- | Not Applicable | --
| Sample 2 | ND | ND | ND | ND |  | 2 |  | 4 | ND | 0.011328 | ND | 0.012434 | ND | 1.7158e-07 | ND | 3.8128e-09 | ND | 4.8325e-06 | ND |  |  | -- | Not Applicable
| Background | ND | ND | ND | ND |  | -- |  | -- | -- | -- | -- | -- | -- | -- | -- | -- | -- | -- | -- |  |  | -- | --
1-Hexene | Sample 1 | 7 | 8 | -- | -- | 1-Hexene | 1 | 84.1608 | 7 | ND | 0.024508 | ND | 0.027413 | ND | 3.7827e-07 | ND | 8.406e-09 | ND | 1.0654e-05 | ND | 8.9168e-09 | 1.1301e-05 | -- | Not Applicable | --
| Sample 2 | ND | ND | ND | ND |  | 2 |  | 8 | ND | 0.028009 | ND | 0.030745 | ND | 4.2424e-07 | ND | 9.4276e-09 | ND | 1.1949e-05 | ND |  |  | -- | Not Applicable
| Background | ND | ND | ND | ND |  | -- |  | -- | -- | -- | -- | -- | -- | -- | -- | -- | -- | -- | -- |  |  | -- | --
Methane, nitro- | Sample 1 | 4 | 2 | -- | ND | Methane, nitro- | 1 | 61.0402 | 4 | ND | 0.010157 | ND | 0.011361 | ND | 1.5677e-07 | ND | 3.4838e-09 | ND | 4.4155e-06 | ND | 2.5966e-09 | 3.291e-06 | -- | Not Applicable | --
| Sample 2 | ND | ND | ND | ND |  | 2 |  | 2 | ND | 0.0050785 | ND | 0.0055747 | ND | 7.6924e-08 | ND | 1.7094e-09 | ND | 2.1666e-06 | ND |  |  | -- | Not Applicable
| Background | ND | ND | ND | ND |  | -- |  | -- | -- | -- | -- | -- | -- | -- | -- | -- | -- | -- | -- |  |  | -- | --
Benzonitrile | Sample 1 | 7 | 6 | -- | -- | Benzonitrile | 1 | 103.1232 | 7 | ND | 0.030029 | ND | 0.03359 | ND | 4.635e-07 | ND | 1.03e-08 | ND | 1.3054e-05 | ND | 9.4819e-09 | 1.2018e-05 | -- | Not Applicable | --
| Sample 2 | ND | ND | ND | ND |  | 2 |  | 6 | ND | 0.02574 | ND | 0.028254 | ND | 3.8987e-07 | ND | 8.6638e-09 | ND | 1.0981e-05 | ND |  |  | -- | Not Applicable
| Background | ND | ND | ND | ND |  | -- |  | -- | -- | -- | -- | -- | -- | -- | -- | -- | -- | -- | -- |  |  | -- | --
a If the corresponding sample speciation value does not = "ND" or all active sample speciation values = "ND," Sample Speciation with Detection Limits (SSDL) = Sample Speciation. Otherwise, (i.e., if the corresponding sample speciation value = "ND" and
at least one of the active sample speciation values does not = "ND," Sample Speciation with Detection Limits (SSDL) = 0.5 * Detection Limit.
b Background Corrected Concentration (BCC) = Test Concentration - Background Concentration
c Dilution-Corrected Concentration (DCC) = BCC / Dilution Correction Factor
d Quantity of Pollutant Emitted (QPE) =BDCC * Initial Plume Volume
e Emission Factor = QPE / No. of Items
f Emission Factor = QPE / Net Explosive Weight
g If Average Emission Factor = "ND", Minimum Detection Limit Based Concentration = Test Minimum DL in mg/m3
Note on D10: Kaobrian: RUN 1 BKGD
Note on D11: Kaobrian: RUN 2 BKGD

## Hydrocarbons
Hydrocarbon Data and Emission Factor Calculations
A363 - M882 9-mm Ball Cartridge
Test Run Number | 1 | 2 | Background
Number of Items Tested | 45 | 45 | 0
Net Explosive Weight for All Items (lb) | 0.035505 | 0.035505 | NA
Initial Plume Volume (m3) | 6.259 | 6.259 | 6.259
Dilution Correction Factor | 0.878 | 0.876 | NA
Is Sample 1 Active? | Yes | Yes | Yes
Is Sample 2 Active? | No | No | Yes
Pollutant | Sample ID | Sample Speciation |  | Detection Limits |  | Pollutant | Run Number | Molecular Weight (g/gmol) | Sample Speciation with Detection Limits (SSDL) (ppbv)a |  | Background Corrected Concentration (BCC) (mg/m3)b |  | Dilution Corrected Concentration (DCC)c |  | Quantity of Pollutant Emitted (QPE) (lb)d |  | Emission Factor (lb/item)e |  | Emission Factor (lb/lb NEW)f |  | Average Emission Factor |  | Detection Limit Based Concentration (mg/m3)g |  | Minimum Detection Limit Based Concentration (mg/m3) | Test Concentration Relative Percent Difference
|  | Run 1 | Run 2 | Run 1 | Run 2
|  | (ppbv) | (ppbv) | (ppbv) | (ppbv) |  |  |  | Sample 1 | Sample 2 | Sample 1 | Sample 2 | Sample 1 | Sample 2 | Sample 1 | Sample 2 | Sample 1 | Sample 2 | Sample 1 | Sample 2 | (lb/item) | (lb/lb NEW) | Sample 1 | Sample 2
Methane | Sample 1 | 8160 | 8250 | -- | -- | Methane | 1 | 16.04 | 8160 | ND | 4.0903 | ND | 4.6587 | ND | 6.4284e-05 | ND | 1.4285e-06 | ND | 0.0018106 | ND | 1.4407e-06 | 0.0018259 | -- | Not Applicable | -- | -1.097%
| Sample 2 | ND | ND | ND | ND |  | 2 |  | 8250 | ND | 4.1504 | ND | 4.7379 | ND | 6.5377e-05 | ND | 1.4528e-06 | ND | 0.0018413 | ND |  |  | -- | Not Applicable
| Background | 2030 | 2030 | -- | -- |  | -- |  | -- | -- | -- | -- | -- | -- | -- | -- | -- | -- | -- | -- |  |  | -- | --
Ethylene | Sample 1 | 1270 | 1270 | -- | -- | Ethylene | 1 | 28.05 | 1270 | ND | 1.4819 | ND | 1.6879 | ND | 2.329e-05 | ND | 5.1756e-07 | ND | 0.00065597 | ND | 5.1815e-07 | 0.00065672 | -- | Not Applicable | -- | 0%
| Sample 2 | ND | ND | ND | ND |  | 2 |  | 1270 | ND | 1.4819 | ND | 1.6917 | ND | 2.3343e-05 | ND | 5.1874e-07 | ND | 0.00065747 | ND |  |  | -- | Not Applicable
| Background | ND | ND | 20 | 20 |  | -- |  | -- | -- | -- | -- | -- | -- | -- | -- | -- | -- | -- | -- |  |  | -- | --
Acetylene | Sample 1 | 581 | 580 | -- | -- | Acetylene | 1 | 26.04 | 581 | ND | 0.62938 | ND | 0.71683 | ND | 9.8913e-06 | ND | 2.1981e-07 | ND | 0.00027859 | ND | 2.1987e-07 | 0.00027867 | -- | Not Applicable | -- | 0.1723%
| Sample 2 | ND | ND | ND | ND |  | 2 |  | 580 | ND | 0.62829 | ND | 0.71723 | ND | 9.8968e-06 | ND | 2.1993e-07 | ND | 0.00027875 | ND |  |  | -- | Not Applicable
| Background | ND | ND | 20 | 20 |  | -- |  | -- | -- | -- | -- | -- | -- | -- | -- | -- | -- | -- | -- |  |  | -- | --
Ethane | Sample 1 | 210 | 201 | -- | -- | Ethane | 1 | 30.07 | 210 | ND | 0.26269 | ND | 0.29919 | ND | 4.1285e-06 | ND | 9.1744e-08 | ND | 0.00011628 | ND | 8.9878e-08 | 0.00011391 | -- | Not Applicable | -- | 4.38%
| Sample 2 | ND | ND | ND | ND |  | 2 |  | 201 | ND | 0.25143 | ND | 0.28702 | ND | 3.9606e-06 | ND | 8.8013e-08 | ND | 0.00011155 | ND |  |  | -- | Not Applicable
| Background | ND | ND | 20 | 20 |  | -- |  | -- | -- | -- | -- | -- | -- | -- | -- | -- | -- | -- | -- |  |  | -- | --
Propylene | Sample 1 | 250 | 249 | -- | -- | Propylene | 1 | 42.08 | 250 | ND | 0.43763 | ND | 0.49844 | ND | 6.8779e-06 | ND | 1.5284e-07 | ND | 0.00019372 | ND | 1.5271e-07 | 0.00019355 | -- | Not Applicable | -- | 0.4008%
| Sample 2 | ND | ND | ND | ND |  | 2 |  | 249 | ND | 0.43588 | ND | 0.49758 | ND | 6.866e-06 | ND | 1.5258e-07 | ND | 0.00019338 | ND |  |  | -- | Not Applicable
| Background | ND | ND | 20 | 20 |  | -- |  | -- | -- | -- | -- | -- | -- | -- | -- | -- | -- | -- | -- |  |  | -- | --
Propane | Sample 1 | 25 | 30 | -- | -- | Propane | 1 | 44.1 | 25 | ND | 0.045864 | ND | 0.052237 | ND | 7.208e-07 | ND | 1.6018e-08 | ND | 2.0301e-05 | ND | 1.7642e-08 | 2.2359e-05 | -- | Not Applicable | -- | -18.18%
| Sample 2 | ND | ND | ND | ND |  | 2 |  | 30 | ND | 0.055037 | ND | 0.062827 | ND | 8.6694e-07 | ND | 1.9265e-08 | ND | 2.4417e-05 | ND |  |  | -- | Not Applicable
| Background | ND | ND | 20 | 20 |  | -- |  | -- | -- | -- | -- | -- | -- | -- | -- | -- | -- | -- | -- |  |  | -- | --
Propyne | Sample 1 | 36 | 39 | -- | -- | Propyne | 1 | 39.1 | 36 | ND | 0.058556 | ND | 0.066693 | ND | 9.2027e-07 | ND | 2.0451e-08 | ND | 2.592e-05 | ND | 2.1328e-08 | 2.7032e-05 | -- | Not Applicable | -- | -8%
| Sample 2 | ND | ND | ND | ND |  | 2 |  | 39 | ND | 0.063436 | ND | 0.072415 | ND | 9.9924e-07 | ND | 2.2205e-08 | ND | 2.8144e-05 | ND |  |  | -- | Not Applicable
| Background | ND | ND | 20 | 20 |  | -- |  | -- | -- | -- | -- | -- | -- | -- | -- | -- | -- | -- | -- |  |  | -- | --
Isobutane | Sample 1 | ND | ND | 20 | 20 | Isobutane | 1 | 58.12 | ND | ND | ND | ND | ND | ND | ND | ND | ND | ND | ND | ND | ND | ND | 0.048356 | Not Applicable | 0.048356 | ND
| Sample 2 | ND | ND | ND | ND |  | 2 |  | ND | ND | ND | ND | ND | ND | ND | ND | ND | ND | ND | ND |  |  | 0.048356 | Not Applicable
| Background | ND | ND | 20 | 20 |  | -- |  | -- | -- | -- | -- | -- | -- | -- | -- | -- | -- | -- | -- |  |  | -- | --
1-Butene/Isobutylene | Sample 1 | 62 | 64 | -- | -- | 1-Butene/Isobutylene | 1 | 56.1 | 62 | ND | 0.14469 | ND | 0.1648 | ND | 2.274e-06 | ND | 5.0534e-08 | ND | 6.4048e-05 | ND | 5.1408e-08 | 6.5156e-05 | -- | Not Applicable | -- | -3.175%
| Sample 2 | ND | ND | ND | ND |  | 2 |  | 64 | ND | 0.14936 | ND | 0.1705 | ND | 2.3527e-06 | ND | 5.2283e-08 | ND | 6.6265e-05 | ND |  |  | -- | Not Applicable
| Background | ND | ND | 20 | 20 |  | -- |  | -- | -- | -- | -- | -- | -- | -- | -- | -- | -- | -- | -- |  |  | -- | --
1,3-Butadiene/Butane | Sample 1 | ND | ND | 30 | 30 | 1,3-Butadiene/Butane | 1 | 54.09 | ND | ND | ND | ND | ND | ND | ND | ND | ND | ND | ND | ND | ND | ND | 0.067504 | Not Applicable | 0.067504 | ND
| Sample 2 | ND | ND | ND | ND |  | 2 |  | ND | ND | ND | ND | ND | ND | ND | ND | ND | ND | ND | ND |  |  | 0.067504 | Not Applicable
| Background | ND | ND | 30 | 30 |  | -- |  | -- | -- | -- | -- | -- | -- | -- | -- | -- | -- | -- | -- |  |  | -- | --
cis-butene | Sample 1 | ND | ND | 20 | 20 | cis-butene | 1 | 56.12 | ND | ND | ND | ND | ND | ND | ND | ND | ND | ND | ND | ND | ND | ND | 0.046692 | Not Applicable | 0.046692 | ND
| Sample 2 | ND | ND | ND | ND |  | 2 |  | ND | ND | ND | ND | ND | ND | ND | ND | ND | ND | ND | ND |  |  | 0.046692 | Not Applicable
| Background | ND | ND | 20 | 20 |  | -- |  | -- | -- | -- | -- | -- | -- | -- | -- | -- | -- | -- | -- |  |  | -- | --
1-Butyne | Sample 1 | ND | ND | 20 | 20 | 1-Butyne | 1 | 54.09 | ND | ND | ND | ND | ND | ND | ND | ND | ND | ND | ND | ND | ND | ND | 0.045003 | Not Applicable | 0.045003 | ND
| Sample 2 | ND | ND | ND | ND |  | 2 |  | ND | ND | ND | ND | ND | ND | ND | ND | ND | ND | ND | ND |  |  | 0.045003 | Not Applicable
| Background | ND | ND | 20 | 20 |  | -- |  | -- | -- | -- | -- | -- | -- | -- | -- | -- | -- | -- | -- |  |  | -- | --
trans-Butene | Sample 1 | ND | ND | 20 | 20 | trans-Butene | 1 | 56.12 | ND | ND | ND | ND | ND | ND | ND | ND | ND | ND | ND | ND | ND | ND | 0.046692 | Not Applicable | 0.046692 | ND
| Sample 2 | ND | ND | ND | ND |  | 2 |  | ND | ND | ND | ND | ND | ND | ND | ND | ND | ND | ND | ND |  |  | 0.046692 | Not Applicable
| Background | ND | ND | 20 | 20 |  | -- |  | -- | -- | -- | -- | -- | -- | -- | -- | -- | -- | -- | -- |  |  | -- | --
2-Butyne | Sample 1 | ND | ND | 20 | 20 | 2-Butyne | 1 | 54.09 | ND | ND | ND | ND | ND | ND | ND | ND | ND | ND | ND | ND | ND | ND | 0.045003 | Not Applicable | 0.045003 | ND
| Sample 2 | ND | ND | ND | ND |  | 2 |  | ND | ND | ND | ND | ND | ND | ND | ND | ND | ND | ND | ND |  |  | 0.045003 | Not Applicable
| Background | ND | ND | 20 | 20 |  | -- |  | -- | -- | -- | -- | -- | -- | -- | -- | -- | -- | -- | -- |  |  | -- | --
n-Pentane | Sample 1 | ND | ND | 20 | 20 | n-Pentane | 1 | 72.15 | ND | ND | ND | ND | ND | ND | ND | ND | ND | ND | ND | ND | ND | ND | 0.060029 | Not Applicable | 0.060029 | ND
| Sample 2 | ND | ND | ND | ND |  | 2 |  | ND | ND | ND | ND | ND | ND | ND | ND | ND | ND | ND | ND |  |  | 0.060029 | Not Applicable
| Background | ND | ND | 20 | 20 |  | -- |  | -- | -- | -- | -- | -- | -- | -- | -- | -- | -- | -- | -- |  |  | -- | --
n-Hexane | Sample 1 | 742 | 46 | -- | -- | n-Hexane | 1 | 86.18 | 742 | ND | 2.6601 | ND | 3.0298 | ND | 4.1807e-05 | ND | 9.2904e-07 | ND | 0.0011775 | ND | 4.9338e-07 | 0.00062533 | -- | Not Applicable | -- | 176.6%
| Sample 2 | ND | ND | ND | ND |  | 2 |  | 46 | ND | 0.16491 | ND | 0.18826 | ND | 2.5977e-06 | ND | 5.7727e-08 | ND | 7.3165e-05 | ND |  |  | -- | Not Applicable
| Background | ND | ND | 20 | 20 |  | -- |  | -- | -- | -- | -- | -- | -- | -- | -- | -- | -- | -- | -- |  |  | -- | --
a If the corresponding sample speciation value does not = "ND" or all active sample speciation values = "ND," Sample Speciation with Detection Limits (SSDL) = Sample Speciation. Otherwise, (i.e., if the corresponding sample speciation value = "ND" and
at least one of the active sample speciation values does not = "ND," Sample Speciation with Detection Limits (SSDL) = 0.5 * Detection Limit.
b Background Corrected Concentration (BCC) = Test Concentration - Background Concentration
c Dilution-Corrected Concentration (DCC) = BCC / Dilution Correction Factor
d Quantity of Pollutant Emitted (QPE) =BDCC * Initial Plume Volume
e Emission Factor = QPE / No. of Items
f Emission Factor = QPE / Net Explosive Weight
g If Average Emission Factor = "ND", Minimum Detection Limit Based Concentration = Test Minimum DL in mg/m3
Note on D10: Kaobrian: RUN 1 BKGD
Note on D11: Kaobrian: RUN 2 BKGD

## SVOC & SVOC TICs
SVOC Data and Emission Factor Calculations
A363 - M882 9-mm Ball Cartridge
Test Run Number | 1 | 2 | Background
Number of Items Tested | 45 | 45 | 0
Net Explosive Weight for All Items (lb) | 0.035505 | 0.035505 | NA
Initial Plume Volume (m3) | 6.259 | 6.259 | 6.259
Dilution Correction Factor | 0.894 | 0.911 | NA
Is Sample 1 Active? | Yes | Yes | Yes
Is Sample 2 Active? | No | No | Yes
SVOC Sample Volume Corrected to Standard Conditions (m3)
Sample 1 | 0.62067 | 0.59359
Sample 2 | NA | NA
Background | 0.5671 | 0.5671
Pollutant | Sample ID | Sample Speciation (ug) |  | Detection Limits (ug) |  | Pollutant | Run Number | Sample Speciation with Detection Limits (SSDL) (ug)a |  | Background Corrected Concentration (BCC) (mg/m3)b |  | Dilution Corrected Concentration (DCC) (mg/m3)c |  | Quantity of Pollutant Emitted (QPE) (lb)d |  | Emission Factor (lb/item)e |  | Emission Factor (lb/lb NEW)f |  | Average Emission Factor |  | Detection Limit Based Concentration (mg/m3)g |  | Minimum Detection Limit Based Concentration (mg/m3) | Test Concentration Relative Percent Difference
|  | Run 1 | Run 2 | Run 1 | Run 2 |  |  | Sample 1 | Sample 2 | Sample 1 | Sample 2 | Sample 1 | Sample 2 | Sample 1 | Sample 2 | Sample 1 | Sample 2 | Sample 1 | Sample 2 | (lb/item) | (lb/lb NEW) | Sample 1 | Sample 2
N-nitrosodimethylamine | Sample 1 | ND | ND | 10 | 10 | N-nitrosodimethylamine | 1 | ND | ND | ND | ND | ND | ND | ND | ND | ND | ND | ND | ND | ND | ND | 0.016112 | Not Applicable | 0.016112 | ND
| Sample 2 | ND | ND | ND | ND |  | 2 | ND | ND | ND | ND | ND | ND | ND | ND | ND | ND | ND | ND |  |  | 0.016847 | Not Applicable
| Background | ND | ND | 10 | 10 |  | -- | -- | -- | -- | -- | -- | -- | -- | -- | -- | -- | -- | -- |  |  | -- | --
Bis(2-chloroethyl)ether | Sample 1 | ND | ND | 10 | 10 | Bis(2-chloroethyl)ether | 1 | ND | ND | ND | ND | ND | ND | ND | ND | ND | ND | ND | ND | ND | ND | 0.016112 | Not Applicable | 0.016112 | ND
| Sample 2 | ND | ND | ND | ND |  | 2 | ND | ND | ND | ND | ND | ND | ND | ND | ND | ND | ND | ND |  |  | 0.016847 | Not Applicable
| Background | ND | ND | 10 | 10 |  | -- | -- | -- | -- | -- | -- | -- | -- | -- | -- | -- | -- | -- |  |  | -- | --
Phenol | Sample 1 | ND | ND | 10 | 10 | Phenol | 1 | ND | ND | ND | ND | ND | ND | ND | ND | ND | ND | ND | ND | ND | ND | 0.016112 | Not Applicable | 0.016112 | ND
| Sample 2 | ND | ND | ND | ND |  | 2 | ND | ND | ND | ND | ND | ND | ND | ND | ND | ND | ND | ND |  |  | 0.016847 | Not Applicable
| Background | ND | ND | 10 | 10 |  | -- | -- | -- | -- | -- | -- | -- | -- | -- | -- | -- | -- | -- |  |  | -- | --
2-chlorophenol | Sample 1 | ND | ND | 10 | 10 | 2-chlorophenol | 1 | ND | ND | ND | ND | ND | ND | ND | ND | ND | ND | ND | ND | ND | ND | 0.016112 | Not Applicable | 0.016112 | ND
| Sample 2 | ND | ND | ND | ND |  | 2 | ND | ND | ND | ND | ND | ND | ND | ND | ND | ND | ND | ND |  |  | 0.016847 | Not Applicable
| Background | ND | ND | 10 | 10 |  | -- | -- | -- | -- | -- | -- | -- | -- | -- | -- | -- | -- | -- |  |  | -- | --
1,3-dichlorobenzene | Sample 1 | ND | ND | 10 | 10 | 1,3-dichlorobenzene | 1 | ND | ND | ND | ND | ND | ND | ND | ND | ND | ND | ND | ND | ND | ND | 0.016112 | Not Applicable | 0.016112 | ND
| Sample 2 | ND | ND | ND | ND |  | 2 | ND | ND | ND | ND | ND | ND | ND | ND | ND | ND | ND | ND |  |  | 0.016847 | Not Applicable
| Background | ND | ND | 10 | 10 |  | -- | -- | -- | -- | -- | -- | -- | -- | -- | -- | -- | -- | -- |  |  | -- | --
1,4-dichlorobenzene | Sample 1 | ND | ND | 10 | 10 | 1,4-dichlorobenzene | 1 | ND | ND | ND | ND | ND | ND | ND | ND | ND | ND | ND | ND | ND | ND | 0.016112 | Not Applicable | 0.016112 | ND
| Sample 2 | ND | ND | ND | ND |  | 2 | ND | ND | ND | ND | ND | ND | ND | ND | ND | ND | ND | ND |  |  | 0.016847 | Not Applicable
| Background | ND | ND | 10 | 10 |  | -- | -- | -- | -- | -- | -- | -- | -- | -- | -- | -- | -- | -- |  |  | -- | --
1,2-dichlorobenzene | Sample 1 | ND | ND | 10 | 10 | 1,2-dichlorobenzene | 1 | ND | ND | ND | ND | ND | ND | ND | ND | ND | ND | ND | ND | ND | ND | 0.016112 | Not Applicable | 0.016112 | ND
| Sample 2 | ND | ND | ND | ND |  | 2 | ND | ND | ND | ND | ND | ND | ND | ND | ND | ND | ND | ND |  |  | 0.016847 | Not Applicable
| Background | ND | ND | 10 | 10 |  | -- | -- | -- | -- | -- | -- | -- | -- | -- | -- | -- | -- | -- |  |  | -- | --
Benzyl alcohol | Sample 1 | ND | ND | 10 | 10 | Benzyl alcohol | 1 | ND | ND | ND | ND | ND | ND | ND | ND | ND | ND | ND | ND | ND | ND | 0.016112 | Not Applicable | 0.016112 | ND
| Sample 2 | ND | ND | ND | ND |  | 2 | ND | ND | ND | ND | ND | ND | ND | ND | ND | ND | ND | ND |  |  | 0.016847 | Not Applicable
| Background | ND | ND | 10 | 10 |  | -- | -- | -- | -- | -- | -- | -- | -- | -- | -- | -- | -- | -- |  |  | -- | --
Bis(2-chloroisopropyl)ether | Sample 1 | ND | ND | 10 | 10 | Bis(2-chloroisopropyl)ether | 1 | ND | ND | ND | ND | ND | ND | ND | ND | ND | ND | ND | ND | ND | ND | 0.016112 | Not Applicable | 0.016112 | ND
| Sample 2 | ND | ND | ND | ND |  | 2 | ND | ND | ND | ND | ND | ND | ND | ND | ND | ND | ND | ND |  |  | 0.016847 | Not Applicable
| Background | ND | ND | 10 | 10 |  | -- | -- | -- | -- | -- | -- | -- | -- | -- | -- | -- | -- | -- |  |  | -- | --
2-methylphenol | Sample 1 | ND | ND | 10 | 10 | 2-methylphenol | 1 | ND | ND | ND | ND | ND | ND | ND | ND | ND | ND | ND | ND | ND | ND | 0.016112 | Not Applicable | 0.016112 | ND
| Sample 2 | ND | ND | ND | ND |  | 2 | ND | ND | ND | ND | ND | ND | ND | ND | ND | ND | ND | ND |  |  | 0.016847 | Not Applicable
| Background | ND | ND | 10 | 10 |  | -- | -- | -- | -- | -- | -- | -- | -- | -- | -- | -- | -- | -- |  |  | -- | --
Hexachloroethane | Sample 1 | ND | ND | 10 | 10 | Hexachloroethane | 1 | ND | ND | ND | ND | ND | ND | ND | ND | ND | ND | ND | ND | ND | ND | 0.016112 | Not Applicable | 0.016112 | ND
| Sample 2 | ND | ND | ND | ND |  | 2 | ND | ND | ND | ND | ND | ND | ND | ND | ND | ND | ND | ND |  |  | 0.016847 | Not Applicable
| Background | ND | ND | 10 | 10 |  | -- | -- | -- | -- | -- | -- | -- | -- | -- | -- | -- | -- | -- |  |  | -- | --
N-nitroso-di-n-propylamine | Sample 1 | ND | ND | 10 | 10 | N-nitroso-di-n-propylamine | 1 | ND | ND | ND | ND | ND | ND | ND | ND | ND | ND | ND | ND | ND | ND | 0.016112 | Not Applicable | 0.016112 | ND
| Sample 2 | ND | ND | ND | ND |  | 2 | ND | ND | ND | ND | ND | ND | ND | ND | ND | ND | ND | ND |  |  | 0.016847 | Not Applicable
| Background | ND | ND | 10 | 10 |  | -- | -- | -- | -- | -- | -- | -- | -- | -- | -- | -- | -- | -- |  |  | -- | --
4-methylphenol | Sample 1 | ND | ND | 10 | 10 | 4-methylphenol | 1 | ND | ND | ND | ND | ND | ND | ND | ND | ND | ND | ND | ND | ND | ND | 0.016112 | Not Applicable | 0.016112 | ND
| Sample 2 | ND | ND | ND | ND |  | 2 | ND | ND | ND | ND | ND | ND | ND | ND | ND | ND | ND | ND |  |  | 0.016847 | Not Applicable
| Background | ND | ND | 10 | 10 |  | -- | -- | -- | -- | -- | -- | -- | -- | -- | -- | -- | -- | -- |  |  | -- | --
Nitrobenzene | Sample 1 | ND | ND | 10 | 10 | Nitrobenzene | 1 | ND | ND | ND | ND | ND | ND | ND | ND | ND | ND | ND | ND | ND | ND | 0.016112 | Not Applicable | 0.016112 | ND
| Sample 2 | ND | ND | ND | ND |  | 2 | ND | ND | ND | ND | ND | ND | ND | ND | ND | ND | ND | ND |  |  | 0.016847 | Not Applicable
| Background | ND | ND | 10 | 10 |  | -- | -- | -- | -- | -- | -- | -- | -- | -- | -- | -- | -- | -- |  |  | -- | --
Isophorone | Sample 1 | ND | ND | 10 | 10 | Isophorone | 1 | ND | ND | ND | ND | ND | ND | ND | ND | ND | ND | ND | ND | ND | ND | 0.016112 | Not Applicable | 0.016112 | ND
| Sample 2 | ND | ND | ND | ND |  | 2 | ND | ND | ND | ND | ND | ND | ND | ND | ND | ND | ND | ND |  |  | 0.016847 | Not Applicable
| Background | ND | ND | 10 | 10 |  | -- | -- | -- | -- | -- | -- | -- | -- | -- | -- | -- | -- | -- |  |  | -- | --
2-nitrophenol | Sample 1 | ND | ND | 10 | 10 | 2-nitrophenol | 1 | ND | ND | ND | ND | ND | ND | ND | ND | ND | ND | ND | ND | ND | ND | 0.016112 | Not Applicable | 0.016112 | ND
| Sample 2 | ND | ND | ND | ND |  | 2 | ND | ND | ND | ND | ND | ND | ND | ND | ND | ND | ND | ND |  |  | 0.016847 | Not Applicable
| Background | ND | ND | 10 | 10 |  | -- | -- | -- | -- | -- | -- | -- | -- | -- | -- | -- | -- | -- |  |  | -- | --
2,4-dimethylphenol | Sample 1 | ND | ND | 10 | 10 | 2,4-dimethylphenol | 1 | ND | ND | ND | ND | ND | ND | ND | ND | ND | ND | ND | ND | ND | ND | 0.016112 | Not Applicable | 0.016112 | ND
| Sample 2 | ND | ND | ND | ND |  | 2 | ND | ND | ND | ND | ND | ND | ND | ND | ND | ND | ND | ND |  |  | 0.016847 | Not Applicable
| Background | ND | ND | 10 | 10 |  | -- | -- | -- | -- | -- | -- | -- | -- | -- | -- | -- | -- | -- |  |  | -- | --
Bis(2-chloroethoxy)methane | Sample 1 | ND | ND | 10 | 10 | Bis(2-chloroethoxy)methane | 1 | ND | ND | ND | ND | ND | ND | ND | ND | ND | ND | ND | ND | ND | ND | 0.016112 | Not Applicable | 0.016112 | ND
| Sample 2 | ND | ND | ND | ND |  | 2 | ND | ND | ND | ND | ND | ND | ND | ND | ND | ND | ND | ND |  |  | 0.016847 | Not Applicable
| Background | ND | ND | 10 | 10 |  | -- | -- | -- | -- | -- | -- | -- | -- | -- | -- | -- | -- | -- |  |  | -- | --
2,4-dichlorophenol | Sample 1 | ND | ND | 10 | 10 | 2,4-dichlorophenol | 1 | ND | ND | ND | ND | ND | ND | ND | ND | ND | ND | ND | ND | ND | ND | 0.016112 | Not Applicable | 0.016112 | ND
| Sample 2 | ND | ND | ND | ND |  | 2 | ND | ND | ND | ND | ND | ND | ND | ND | ND | ND | ND | ND |  |  | 0.016847 | Not Applicable
| Background | ND | ND | 10 | 10 |  | -- | -- | -- | -- | -- | -- | -- | -- | -- | -- | -- | -- | -- |  |  | -- | --
1,2,4-trichlorobenzene | Sample 1 | ND | ND | 10 | 10 | 1,2,4-trichlorobenzene | 1 | ND | ND | ND | ND | ND | ND | ND | ND | ND | ND | ND | ND | ND | ND | 0.016112 | Not Applicable | 0.016112 | ND
| Sample 2 | ND | ND | ND | ND |  | 2 | ND | ND | ND | ND | ND | ND | ND | ND | ND | ND | ND | ND |  |  | 0.016847 | Not Applicable
| Background | ND | ND | 10 | 10 |  | -- | -- | -- | -- | -- | -- | -- | -- | -- | -- | -- | -- | -- |  |  | -- | --
Naphthalene | Sample 1 | 11 | ND | -- | 10 | Naphthalene | 1 | 11 | ND | 0.017723 | ND | 0.019824 | ND | 2.7355e-07 | ND | 6.0788e-09 | ND | 7.7045e-06 | ND | 4.457e-09 | 5.649e-06 | -- | Not Applicable | -- | 71.13%
| Sample 2 | ND | ND | ND | ND |  | 2 | 5 | ND | 0.0084234 | ND | 0.0092463 | ND | 1.2759e-07 | ND | 2.8353e-09 | ND | 3.5935e-06 | ND |  |  | -- | Not Applicable
| Background | ND | ND | 10 | 10 |  | -- | -- | -- | -- | -- | -- | -- | -- | -- | -- | -- | -- | -- |  |  | -- | --
4-chloroaniline | Sample 1 | ND | ND | 10 | 10 | 4-chloroaniline | 1 | ND | ND | ND | ND | ND | ND | ND | ND | ND | ND | ND | ND | ND | ND | 0.016112 | Not Applicable | 0.016112 | ND
| Sample 2 | ND | ND | ND | ND |  | 2 | ND | ND | ND | ND | ND | ND | ND | ND | ND | ND | ND | ND |  |  | 0.016847 | Not Applicable
| Background | ND | ND | 10 | 10 |  | -- | -- | -- | -- | -- | -- | -- | -- | -- | -- | -- | -- | -- |  |  | -- | --
Hexachlorobutadiene | Sample 1 | ND | ND | 10 | 10 | Hexachlorobutadiene | 1 | ND | ND | ND | ND | ND | ND | ND | ND | ND | ND | ND | ND | ND | ND | 0.016112 | Not Applicable | 0.016112 | ND
| Sample 2 | ND | ND | ND | ND |  | 2 | ND | ND | ND | ND | ND | ND | ND | ND | ND | ND | ND | ND |  |  | 0.016847 | Not Applicable
| Background | ND | ND | 10 | 10 |  | -- | -- | -- | -- | -- | -- | -- | -- | -- | -- | -- | -- | -- |  |  | -- | --
4-chloro-3-methylphenol | Sample 1 | ND | ND | 10 | 10 | 4-chloro-3-methylphenol | 1 | ND | ND | ND | ND | ND | ND | ND | ND | ND | ND | ND | ND | ND | ND | 0.016112 | Not Applicable | 0.016112 | ND
| Sample 2 | ND | ND | ND | ND |  | 2 | ND | ND | ND | ND | ND | ND | ND | ND | ND | ND | ND | ND |  |  | 0.016847 | Not Applicable
| Background | ND | ND | 10 | 10 |  | -- | -- | -- | -- | -- | -- | -- | -- | -- | -- | -- | -- | -- |  |  | -- | --
2-Methylnaphthalene | Sample 1 | ND | ND | 10 | 10 | 2-Methylnaphthalene | 1 | ND | ND | ND | ND | ND | ND | ND | ND | ND | ND | ND | ND | ND | ND | 0.016112 | Not Applicable | 0.016112 | ND
| Sample 2 | ND | ND | ND | ND |  | 2 | ND | ND | ND | ND | ND | ND | ND | ND | ND | ND | ND | ND |  |  | 0.016847 | Not Applicable
| Background | ND | ND | 10 | 10 |  | -- | -- | -- | -- | -- | -- | -- | -- | -- | -- | -- | -- | -- |  |  | -- | --
Hexachlorocyclopentadiene | Sample 1 | ND | ND | 10 | 10 | Hexachlorocyclopentadiene | 1 | ND | ND | ND | ND | ND | ND | ND | ND | ND | ND | ND | ND | ND | ND | 0.016112 | Not Applicable | 0.016112 | ND
| Sample 2 | ND | ND | ND | ND |  | 2 | ND | ND | ND | ND | ND | ND | ND | ND | ND | ND | ND | ND |  |  | 0.016847 | Not Applicable
| Background | ND | ND | 10 | 10 |  | -- | -- | -- | -- | -- | -- | -- | -- | -- | -- | -- | -- | -- |  |  | -- | --
2,4,6-trichlorophenol | Sample 1 | ND | ND | 10 | 10 | 2,4,6-trichlorophenol | 1 | ND | ND | ND | ND | ND | ND | ND | ND | ND | ND | ND | ND | ND | ND | 0.016112 | Not Applicable | 0.016112 | ND
| Sample 2 | ND | ND | ND | ND |  | 2 | ND | ND | ND | ND | ND | ND | ND | ND | ND | ND | ND | ND |  |  | 0.016847 | Not Applicable
| Background | ND | ND | 10 | 10 |  | -- | -- | -- | -- | -- | -- | -- | -- | -- | -- | -- | -- | -- |  |  | -- | --
2,4,5-trichlorophenol | Sample 1 | ND | ND | 10 | 10 | 2,4,5-trichlorophenol | 1 | ND | ND | ND | ND | ND | ND | ND | ND | ND | ND | ND | ND | ND | ND | 0.016112 | Not Applicable | 0.016112 | ND
| Sample 2 | ND | ND | ND | ND |  | 2 | ND | ND | ND | ND | ND | ND | ND | ND | ND | ND | ND | ND |  |  | 0.016847 | Not Applicable
| Background | ND | ND | 10 | 10 |  | -- | -- | -- | -- | -- | -- | -- | -- | -- | -- | -- | -- | -- |  |  | -- | --
2-chloronaphthalene | Sample 1 | ND | ND | 10 | 10 | 2-chloronaphthalene | 1 | ND | ND | ND | ND | ND | ND | ND | ND | ND | ND | ND | ND | ND | ND | 0.016112 | Not Applicable | 0.016112 | ND
| Sample 2 | ND | ND | ND | ND |  | 2 | ND | ND | ND | ND | ND | ND | ND | ND | ND | ND | ND | ND |  |  | 0.016847 | Not Applicable
| Background | ND | ND | 10 | 10 |  | -- | -- | -- | -- | -- | -- | -- | -- | -- | -- | -- | -- | -- |  |  | -- | --
2-nitroaniline | Sample 1 | ND | ND | 10 | 10 | 2-nitroaniline | 1 | ND | ND | ND | ND | ND | ND | ND | ND | ND | ND | ND | ND | ND | ND | 0.016112 | Not Applicable | 0.016112 | ND
| Sample 2 | ND | ND | ND | ND |  | 2 | ND | ND | ND | ND | ND | ND | ND | ND | ND | ND | ND | ND |  |  | 0.016847 | Not Applicable
| Background | ND | ND | 10 | 10 |  | -- | -- | -- | -- | -- | -- | -- | -- | -- | -- | -- | -- | -- |  |  | -- | --
Acenaphthylene | Sample 1 | ND | ND | 10 | 10 | Acenaphthylene | 1 | ND | ND | ND | ND | ND | ND | ND | ND | ND | ND | ND | ND | ND | ND | 0.016112 | Not Applicable | 0.016112 | ND
| Sample 2 | ND | ND | ND | ND |  | 2 | ND | ND | ND | ND | ND | ND | ND | ND | ND | ND | ND | ND |  |  | 0.016847 | Not Applicable
| Background | ND | ND | 10 | 10 |  | -- | -- | -- | -- | -- | -- | -- | -- | -- | -- | -- | -- | -- |  |  | -- | --
Dimethylphthalate | Sample 1 | ND | ND | 10 | 10 | Dimethylphthalate | 1 | ND | ND | ND | ND | ND | ND | ND | ND | ND | ND | ND | ND | ND | ND | 0.016112 | Not Applicable | 0.016112 | ND
| Sample 2 | ND | ND | ND | ND |  | 2 | ND | ND | ND | ND | ND | ND | ND | ND | ND | ND | ND | ND |  |  | 0.016847 | Not Applicable
| Background | ND | ND | 10 | 10 |  | -- | -- | -- | -- | -- | -- | -- | -- | -- | -- | -- | -- | -- |  |  | -- | --
2,6-dinitrotoluene | Sample 1 | ND | ND | 10 | 10 | 2,6-dinitrotoluene | 1 | ND | ND | ND | ND | ND | ND | ND | ND | ND | ND | ND | ND | ND | ND | 0.016112 | Not Applicable | 0.016112 | ND
| Sample 2 | ND | ND | ND | ND |  | 2 | ND | ND | ND | ND | ND | ND | ND | ND | ND | ND | ND | ND |  |  | 0.016847 | Not Applicable
| Background | ND | ND | 10 | 10 |  | -- | -- | -- | -- | -- | -- | -- | -- | -- | -- | -- | -- | -- |  |  | -- | --
Acenaphthene | Sample 1 | ND | ND | 10 | 10 | Acenaphthene | 1 | ND | ND | ND | ND | ND | ND | ND | ND | ND | ND | ND | ND | ND | ND | 0.016112 | Not Applicable | 0.016112 | ND
| Sample 2 | ND | ND | ND | ND |  | 2 | ND | ND | ND | ND | ND | ND | ND | ND | ND | ND | ND | ND |  |  | 0.016847 | Not Applicable
| Background | ND | ND | 10 | 10 |  | -- | -- | -- | -- | -- | -- | -- | -- | -- | -- | -- | -- | -- |  |  | -- | --
3-nitroaniline | Sample 1 | ND | ND | 20 | 20 | 3-nitroaniline | 1 | ND | ND | ND | ND | ND | ND | ND | ND | ND | ND | ND | ND | ND | ND | 0.032223 | Not Applicable | 0.032223 | ND
| Sample 2 | ND | ND | ND | ND |  | 2 | ND | ND | ND | ND | ND | ND | ND | ND | ND | ND | ND | ND |  |  | 0.033693 | Not Applicable
| Background | ND | ND | 20 | 20 |  | -- | -- | -- | -- | -- | -- | -- | -- | -- | -- | -- | -- | -- |  |  | -- | --
2,4-dinitrophenol | Sample 1 | ND | ND | 20 | 20 | 2,4-dinitrophenol | 1 | ND | ND | ND | ND | ND | ND | ND | ND | ND | ND | ND | ND | ND | ND | 0.032223 | Not Applicable | 0.032223 | ND
| Sample 2 | ND | ND | ND | ND |  | 2 | ND | ND | ND | ND | ND | ND | ND | ND | ND | ND | ND | ND |  |  | 0.033693 | Not Applicable
| Background | ND | ND | 20 | 20 |  | -- | -- | -- | -- | -- | -- | -- | -- | -- | -- | -- | -- | -- |  |  | -- | --
Dibenzofuran | Sample 1 | ND | ND | 10 | 10 | Dibenzofuran | 1 | ND | ND | ND | ND | ND | ND | ND | ND | ND | ND | ND | ND | ND | ND | 0.016112 | Not Applicable | 0.016112 | ND
| Sample 2 | ND | ND | ND | ND |  | 2 | ND | ND | ND | ND | ND | ND | ND | ND | ND | ND | ND | ND |  |  | 0.016847 | Not Applicable
| Background | ND | ND | 10 | 10 |  | -- | -- | -- | -- | -- | -- | -- | -- | -- | -- | -- | -- | -- |  |  | -- | --
2,4-dinitrotoluene | Sample 1 | ND | ND | 10 | 10 | 2,4-dinitrotoluene | 1 | ND | ND | ND | ND | ND | ND | ND | ND | ND | ND | ND | ND | ND | ND | 0.016112 | Not Applicable | 0.016112 | ND
| Sample 2 | ND | ND | ND | ND |  | 2 | ND | ND | ND | ND | ND | ND | ND | ND | ND | ND | ND | ND |  |  | 0.016847 | Not Applicable
| Background | ND | ND | 10 | 10 |  | -- | -- | -- | -- | -- | -- | -- | -- | -- | -- | -- | -- | -- |  |  | -- | --
4-nitrophenol | Sample 1 | ND | ND | 20 | 20 | 4-nitrophenol | 1 | ND | ND | ND | ND | ND | ND | ND | ND | ND | ND | ND | ND | ND | ND | 0.032223 | Not Applicable | 0.032223 | ND
| Sample 2 | ND | ND | ND | ND |  | 2 | ND | ND | ND | ND | ND | ND | ND | ND | ND | ND | ND | ND |  |  | 0.033693 | Not Applicable
| Background | ND | ND | 20 | 20 |  | -- | -- | -- | -- | -- | -- | -- | -- | -- | -- | -- | -- | -- |  |  | -- | --
Fluorene | Sample 1 | ND | ND | 10 | 10 | Fluorene | 1 | ND | ND | ND | ND | ND | ND | ND | ND | ND | ND | ND | ND | ND | ND | 0.016112 | Not Applicable | 0.016112 | ND
| Sample 2 | ND | ND | ND | ND |  | 2 | ND | ND | ND | ND | ND | ND | ND | ND | ND | ND | ND | ND |  |  | 0.016847 | Not Applicable
| Background | ND | ND | 10 | 10 |  | -- | -- | -- | -- | -- | -- | -- | -- | -- | -- | -- | -- | -- |  |  | -- | --
4-chlorophenyl-phenylether | Sample 1 | ND | ND | 10 | 10 | 4-chlorophenyl-phenylether | 1 | ND | ND | ND | ND | ND | ND | ND | ND | ND | ND | ND | ND | ND | ND | 0.016112 | Not Applicable | 0.016112 | ND
| Sample 2 | ND | ND | ND | ND |  | 2 | ND | ND | ND | ND | ND | ND | ND | ND | ND | ND | ND | ND |  |  | 0.016847 | Not Applicable
| Background | ND | ND | 10 | 10 |  | -- | -- | -- | -- | -- | -- | -- | -- | -- | -- | -- | -- | -- |  |  | -- | --
Diethylphthalate | Sample 1 | ND | ND | 10 | 10 | Diethylphthalate | 1 | ND | ND | ND | ND | ND | ND | ND | ND | ND | ND | ND | ND | ND | ND | 0.016112 | Not Applicable | 0.016112 | ND
| Sample 2 | ND | ND | ND | ND |  | 2 | ND | ND | ND | ND | ND | ND | ND | ND | ND | ND | ND | ND |  |  | 0.016847 | Not Applicable
| Background | ND | ND | 10 | 10 |  | -- | -- | -- | -- | -- | -- | -- | -- | -- | -- | -- | -- | -- |  |  | -- | --
4-nitroaniline | Sample 1 | ND | ND | 20 | 20 | 4-nitroaniline | 1 | ND | ND | ND | ND | ND | ND | ND | ND | ND | ND | ND | ND | ND | ND | 0.032223 | Not Applicable | 0.032223 | ND
| Sample 2 | ND | ND | ND | ND |  | 2 | ND | ND | ND | ND | ND | ND | ND | ND | ND | ND | ND | ND |  |  | 0.033693 | Not Applicable
| Background | ND | ND | 20 | 20 |  | -- | -- | -- | -- | -- | -- | -- | -- | -- | -- | -- | -- | -- |  |  | -- | --
4,6-dinitro-2-methylphenol | Sample 1 | ND | ND | 20 | 20 | 4,6-dinitro-2-methylphenol | 1 | ND | ND | ND | ND | ND | ND | ND | ND | ND | ND | ND | ND | ND | ND | 0.032223 | Not Applicable | 0.032223 | ND
| Sample 2 | ND | ND | ND | ND |  | 2 | ND | ND | ND | ND | ND | ND | ND | ND | ND | ND | ND | ND |  |  | 0.033693 | Not Applicable
| Background | ND | ND | 20 | 20 |  | -- | -- | -- | -- | -- | -- | -- | -- | -- | -- | -- | -- | -- |  |  | -- | --
N-nitrosodiphenylamine(1) | Sample 1 | ND | ND | 10 | 10 | N-nitrosodiphenylamine(1) | 1 | ND | ND | ND | ND | ND | ND | ND | ND | ND | ND | ND | ND | ND | ND | 0.016112 | Not Applicable | 0.016112 | ND
| Sample 2 | ND | ND | ND | ND |  | 2 | ND | ND | ND | ND | ND | ND | ND | ND | ND | ND | ND | ND |  |  | 0.016847 | Not Applicable
| Background | ND | ND | 10 | 10 |  | -- | -- | -- | -- | -- | -- | -- | -- | -- | -- | -- | -- | -- |  |  | -- | --
4-bromophenyl-phenylether | Sample 1 | ND | ND | 10 | 10 | 4-bromophenyl-phenylether | 1 | ND | ND | ND | ND | ND | ND | ND | ND | ND | ND | ND | ND | ND | ND | 0.016112 | Not Applicable | 0.016112 | ND
| Sample 2 | ND | ND | ND | ND |  | 2 | ND | ND | ND | ND | ND | ND | ND | ND | ND | ND | ND | ND |  |  | 0.016847 | Not Applicable
| Background | ND | ND | 10 | 10 |  | -- | -- | -- | -- | -- | -- | -- | -- | -- | -- | -- | -- | -- |  |  | -- | --
Hexachlorobenzene | Sample 1 | ND | ND | 10 | 10 | Hexachlorobenzene | 1 | ND | ND | ND | ND | ND | ND | ND | ND | ND | ND | ND | ND | ND | ND | 0.016112 | Not Applicable | 0.016112 | ND
| Sample 2 | ND | ND | ND | ND |  | 2 | ND | ND | ND | ND | ND | ND | ND | ND | ND | ND | ND | ND |  |  | 0.016847 | Not Applicable
| Background | ND | ND | 10 | 10 |  | -- | -- | -- | -- | -- | -- | -- | -- | -- | -- | -- | -- | -- |  |  | -- | --
Pentachlorophenol | Sample 1 | ND | ND | 20 | 20 | Pentachlorophenol | 1 | ND | ND | ND | ND | ND | ND | ND | ND | ND | ND | ND | ND | ND | ND | 0.032223 | Not Applicable | 0.032223 | ND
| Sample 2 | ND | ND | ND | ND |  | 2 | ND | ND | ND | ND | ND | ND | ND | ND | ND | ND | ND | ND |  |  | 0.033693 | Not Applicable
| Background | ND | ND | 20 | 20 |  | -- | -- | -- | -- | -- | -- | -- | -- | -- | -- | -- | -- | -- |  |  | -- | --
Phenanthrene | Sample 1 | ND | ND | 10 | 10 | Phenanthrene | 1 | ND | ND | ND | ND | ND | ND | ND | ND | ND | ND | ND | ND | ND | ND | 0.016112 | Not Applicable | 0.016112 | ND
| Sample 2 | ND | ND | ND | ND |  | 2 | ND | ND | ND | ND | ND | ND | ND | ND | ND | ND | ND | ND |  |  | 0.016847 | Not Applicable
| Background | ND | ND | 10 | 10 |  | -- | -- | -- | -- | -- | -- | -- | -- | -- | -- | -- | -- | -- |  |  | -- | --
Anthracene | Sample 1 | ND | ND | 10 | 10 | Anthracene | 1 | ND | ND | ND | ND | ND | ND | ND | ND | ND | ND | ND | ND | ND | ND | 0.016112 | Not Applicable | 0.016112 | ND
| Sample 2 | ND | ND | ND | ND |  | 2 | ND | ND | ND | ND | ND | ND | ND | ND | ND | ND | ND | ND |  |  | 0.016847 | Not Applicable
| Background | ND | ND | 10 | 10 |  | -- | -- | -- | -- | -- | -- | -- | -- | -- | -- | -- | -- | -- |  |  | -- | --
Di-n-butylphthalate | Sample 1 | ND | ND | 10 | 10 | Di-n-butylphthalate | 1 | ND | ND | ND | ND | ND | ND | ND | ND | ND | ND | ND | ND | ND | ND | 0.016112 | Not Applicable | 0.016112 | ND
| Sample 2 | ND | ND | ND | ND |  | 2 | ND | ND | ND | ND | ND | ND | ND | ND | ND | ND | ND | ND |  |  | 0.016847 | Not Applicable
| Background | ND | ND | 10 | 10 |  | -- | -- | -- | -- | -- | -- | -- | -- | -- | -- | -- | -- | -- |  |  | -- | --
Fluoranthene | Sample 1 | ND | ND | 10 | 10 | Fluoranthene | 1 | ND | ND | ND | ND | ND | ND | ND | ND | ND | ND | ND | ND | ND | ND | 0.016112 | Not Applicable | 0.016112 | ND
| Sample 2 | ND | ND | ND | ND |  | 2 | ND | ND | ND | ND | ND | ND | ND | ND | ND | ND | ND | ND |  |  | 0.016847 | Not Applicable
| Background | ND | ND | 10 | 10 |  | -- | -- | -- | -- | -- | -- | -- | -- | -- | -- | -- | -- | -- |  |  | -- | --
Pyrene | Sample 1 | ND | ND | 10 | 10 | Pyrene | 1 | ND | ND | ND | ND | ND | ND | ND | ND | ND | ND | ND | ND | ND | ND | 0.016112 | Not Applicable | 0.016112 | ND
| Sample 2 | ND | ND | ND | ND |  | 2 | ND | ND | ND | ND | ND | ND | ND | ND | ND | ND | ND | ND |  |  | 0.016847 | Not Applicable
| Background | ND | ND | 10 | 10 |  | -- | -- | -- | -- | -- | -- | -- | -- | -- | -- | -- | -- | -- |  |  | -- | --
Butylbenzylphthalate | Sample 1 | ND | ND | 10 | 10 | Butylbenzylphthalate | 1 | ND | ND | ND | ND | ND | ND | ND | ND | ND | ND | ND | ND | ND | ND | 0.016112 | Not Applicable | 0.016112 | ND
| Sample 2 | ND | ND | ND | ND |  | 2 | ND | ND | ND | ND | ND | ND | ND | ND | ND | ND | ND | ND |  |  | 0.016847 | Not Applicable
| Background | ND | ND | 10 | 10 |  | -- | -- | -- | -- | -- | -- | -- | -- | -- | -- | -- | -- | -- |  |  | -- | --
Benzo(a)anthracene | Sample 1 | ND | ND | 10 | 10 | Benzo(a)anthracene | 1 | ND | ND | ND | ND | ND | ND | ND | ND | ND | ND | ND | ND | ND | ND | 0.016112 | Not Applicable | 0.016112 | ND
| Sample 2 | ND | ND | ND | ND |  | 2 | ND | ND | ND | ND | ND | ND | ND | ND | ND | ND | ND | ND |  |  | 0.016847 | Not Applicable
| Background | ND | ND | 10 | 10 |  | -- | -- | -- | -- | -- | -- | -- | -- | -- | -- | -- | -- | -- |  |  | -- | --
Chrysene | Sample 1 | ND | ND | 10 | 10 | Chrysene | 1 | ND | ND | ND | ND | ND | ND | ND | ND | ND | ND | ND | ND | ND | ND | 0.016112 | Not Applicable | 0.016112 | ND
| Sample 2 | ND | ND | ND | ND |  | 2 | ND | ND | ND | ND | ND | ND | ND | ND | ND | ND | ND | ND |  |  | 0.016847 | Not Applicable
| Background | ND | ND | 10 | 10 |  | -- | -- | -- | -- | -- | -- | -- | -- | -- | -- | -- | -- | -- |  |  | -- | --
3,3-dichlorobenzidine | Sample 1 | ND | ND | 10 | 10 | 3,3-dichlorobenzidine | 1 | ND | ND | ND | ND | ND | ND | ND | ND | ND | ND | ND | ND | ND | ND | 0.016112 | Not Applicable | 0.016112 | ND
3,3-dichlorobenzidine | Sample 2 | ND | ND | ND | ND | 3,3-dichlorobenzidine | 2 | ND | ND | ND | ND | ND | ND | ND | ND | ND | ND | ND | ND |  |  | 0.016847 | Not Applicable
3,3-dichlorobenzidine | Background | ND | ND | 10 | 10 | 3,3-dichlorobenzidine | -- | -- | -- | -- | -- | -- | -- | -- | -- | -- | -- | -- | -- |  |  | -- | --
bis(2-Ethylhexyl)phthalate | Sample 1 | 26 | 18 | -- | -- | bis(2-Ethylhexyl)phthalate | 1 | 26 | ND | 0 | ND | 0 | ND | 0 | ND | 0 | ND | 0 | ND | 0 | 0 | -- | Not Applicable | -- | 32.03%
| Sample 2 | ND | ND | ND | ND |  | 2 | 18 | ND | 0 | ND | 0 | ND | 0 | ND | 0 | ND | 0 | ND |  |  | -- | Not Applicable
| Background | 27 | 27 | -- | -- |  | -- | -- | -- | -- | -- | -- | -- | -- | -- | -- | -- | -- | -- |  |  | -- | --
Di-n-octylphthalate | Sample 1 | ND | ND | 10 | 10 | Di-n-octylphthalate | 1 | ND | ND | ND | ND | ND | ND | ND | ND | ND | ND | ND | ND | ND | ND | 0.016112 | Not Applicable | 0.016112 | ND
| Sample 2 | ND | ND | ND | ND |  | 2 | ND | ND | ND | ND | ND | ND | ND | ND | ND | ND | ND | ND |  |  | 0.016847 | Not Applicable
| Background | ND | ND | 10 | 10 |  | -- | -- | -- | -- | -- | -- | -- | -- | -- | -- | -- | -- | -- |  |  | -- | --
Benzo(b)fluoranthene | Sample 1 | ND | ND | 10 | 10 | Benzo(b)fluoranthene | 1 | ND | ND | ND | ND | ND | ND | ND | ND | ND | ND | ND | ND | ND | ND | 0.016112 | Not Applicable | 0.016112 | ND
| Sample 2 | ND | ND | ND | ND |  | 2 | ND | ND | ND | ND | ND | ND | ND | ND | ND | ND | ND | ND |  |  | 0.016847 | Not Applicable
| Background | ND | ND | 10 | 10 |  | -- | -- | -- | -- | -- | -- | -- | -- | -- | -- | -- | -- | -- |  |  | -- | --
Benzo(k)fluoranthene | Sample 1 | ND | ND | 10 | 10 | Benzo(k)fluoranthene | 1 | ND | ND | ND | ND | ND | ND | ND | ND | ND | ND | ND | ND | ND | ND | 0.016112 | Not Applicable | 0.016112 | ND
| Sample 2 | ND | ND | ND | ND |  | 2 | ND | ND | ND | ND | ND | ND | ND | ND | ND | ND | ND | ND |  |  | 0.016847 | Not Applicable
| Background | ND | ND | 10 | 10 |  | -- | -- | -- | -- | -- | -- | -- | -- | -- | -- | -- | -- | -- |  |  | -- | --
Benzo(a)pyrene | Sample 1 | ND | ND | 10 | 10 | Benzo(a)pyrene | 1 | ND | ND | ND | ND | ND | ND | ND | ND | ND | ND | ND | ND | ND | ND | 0.016112 | Not Applicable | 0.016112 | ND
| Sample 2 | ND | ND | ND | ND |  | 2 | ND | ND | ND | ND | ND | ND | ND | ND | ND | ND | ND | ND |  |  | 0.016847 | Not Applicable
| Background | ND | ND | 10 | 10 |  | -- | -- | -- | -- | -- | -- | -- | -- | -- | -- | -- | -- | -- |  |  | -- | --
Indeno(1,2,3-cd)pyrene | Sample 1 | ND | ND | 10 | 10 | Indeno(1,2,3-cd)pyrene | 1 | ND | ND | ND | ND | ND | ND | ND | ND | ND | ND | ND | ND | ND | ND | 0.016112 | Not Applicable | 0.016112 | ND
| Sample 2 | ND | ND | ND | ND |  | 2 | ND | ND | ND | ND | ND | ND | ND | ND | ND | ND | ND | ND |  |  | 0.016847 | Not Applicable
| Background | ND | ND | 10 | 10 |  | -- | -- | -- | -- | -- | -- | -- | -- | -- | -- | -- | -- | -- |  |  | -- | --
Dibenz(a,h)anthracene | Sample 1 | ND | ND | 10 | 10 | Dibenz(a,h)anthracene | 1 | ND | ND | ND | ND | ND | ND | ND | ND | ND | ND | ND | ND | ND | ND | 0.016112 | Not Applicable | 0.016112 | ND
| Sample 2 | ND | ND | ND | ND |  | 2 | ND | ND | ND | ND | ND | ND | ND | ND | ND | ND | ND | ND |  |  | 0.016847 | Not Applicable
| Background | ND | ND | 10 | 10 |  | -- | -- | -- | -- | -- | -- | -- | -- | -- | -- | -- | -- | -- |  |  | -- | --
Benzo(g,h,i)perylene | Sample 1 | ND | ND | 10 | 10 | Benzo(g,h,i)perylene | 1 | ND | ND | ND | ND | ND | ND | ND | ND | ND | ND | ND | ND | ND | ND | 0.016112 | Not Applicable | 0.016112 | ND
| Sample 2 | ND | ND | ND | ND |  | 2 | ND | ND | ND | ND | ND | ND | ND | ND | ND | ND | ND | ND |  |  | 0.016847 | Not Applicable
| Background | ND | ND | 10 | 10 |  | -- | -- | -- | -- | -- | -- | -- | -- | -- | -- | -- | -- | -- |  |  | -- | --
SVOC Tentatively Identified Compounds | [5 empty] | SVOC Tentatively Identified Compounds
Pollutant | Sample ID | Sample Speciation (ug) |  | Detection Limits (ug) |  | Pollutant | Run Number | Sample Speciation with Detection Limits (SSDL) (ug)a |  | Background Corrected Concentration (BCC) (mg/m3)b |  | Dilution Corrected Concentration (DCC) (mg/m3)c |  | Quantity of Pollutant Emitted (QPE) (lb)d |  | Emission Factor (lb/item)e |  | Emission Factor (lb/lb NEW)f |  | Average Emission Factor |  | Detection Limit Based Concentration (mg/m3)g |  | Minimum Detection Limit Based Concentration (mg/m3)
|  | Run 1 | Run 2 | Run 1 | Run 2 |  |  | Sample 1 | Sample 2 | Sample 1 | Sample 2 | Sample 1 | Sample 2 | Sample 1 | Sample 2 | Sample 1 | Sample 2 | Sample 1 | Sample 2 | (lb/item) | (lb/lb NEW) | Sample 1 | Sample 2
The uniquely identified SVOC TICs were also present in the lab blank. Thus, they are excluded from AP-42. | Sample 1 | [5 empty] | 1 | 0 | ND | 0 | ND | 0 | ND | 0 | ND | 0 | ND | 0 | ND | 0 | 0 | -- | Not Applicable | --
| Sample 2 | [5 empty] | 2 | 0 | ND | 0 | ND | 0 | ND | 0 | ND | 0 | ND | 0 | ND |  |  | -- | Not Applicable
| Background | [5 empty] | -- | -- | -- | -- | -- | -- | -- | -- | -- | -- | -- | -- | -- |  |  | -- | --
a If the corresponding sample speciation value does not = "ND" or all active sample speciation values = "ND," Sample Speciation with Detection Limits (SSDL) = Sample Speciation. Otherwise, (i.e., if the corresponding sample speciation value = "ND" and
at least one of the active sample speciation values does not = "ND," Sample Speciation with Detection Limits (SSDL) = 0.5 * Detection Limit.
b Background Corrected Concentration (BCC) = Test Mass/Test Sample Volume - Background Mass/ Background Sample Volume
c Dilution-Corrected Concentration (DCC) = BCC / Dilution Correction Factor
d Quantity of Pollutant Emitted (QPE) =BDCC * Initial Plume Volume
e Emission Factor = QPE / No. of Items
f Emission Factor = QPE / Net Explosive Weight
g If Average Emission Factor = "ND", Minimum Detection Limit Based Concentration = Test DL/Test Sample volume in mg/m3
Note on D10: Kaobrian: RUN 1 BKGD
Note on D11: Kaobrian: RUN 2 BKGD

## PAH
TO-13 PAH Data and Emission Factor Calculations
A363 - M882 9-mm Ball Cartridge
Test Run Number | 1 | 2 | Background
Number of Items Tested | 45 | 45 | 0
Net Explosive Weight for All Items (lb) | 0.035505 | 0.035505 | NA
Initial Plume Volume (m3) | 6.259 | 6.259 | 6.259
Dilution Correction Factor | 0.894 | 0.911 | NA
Is Sample 1 Active? | Yes | Yes | Yes
Is Sample 2 Active? | No | No | Yes
TO-13_PAH Sample Volume Corrected to Standard Conditions (m3)
Sample 1 | 0.62067 | 0.59359
Sample 2 | NA | NA
Background | 0.5671 | 0.5671
Pollutant | Sample ID | Sample Speciation |  | Detection Limits |  | Pollutant | Run Number | Sample Speciation with Detection Limits (SSDL) (ng)a |  | Background Corrected Concentration (BCC) (mg/m3)b |  | Dilution Corrected Concentration (DCC) (mg/m3)c |  | Quantity of Pollutant Emitted (QPE) (lb)d |  | Emission Factor (lb/item)e |  | Emission Factor (lb/lb NEW)f |  | Average Emission Factor |  | Detection Limit Based Concentration (mg/m3)g |  | Minimum Detection Limit Based Concentration (mg/m3) | Test Concentration Relative Percent Difference
|  | Run 1 | Run 2 | Run 1 | Run 2
|  | (ng) | (ng) | (ng) | (ng) |  |  | Sample 1 | Sample 2 | Sample 1 | Sample 2 | Sample 1 | Sample 2 | Sample 1 | Sample 2 | Sample 1 | Sample 2 | Sample 1 | Sample 2 | (lb/item) | (lb/lb NEW) | Sample 1 | Sample 2
Naphthalene | Sample 1 | 9500 | 2900 | -- | -- | Naphthalene | 1 | 9500 | ND | 0.014072 | ND | 0.01574 | ND | 2.1719e-07 | ND | 4.8265e-09 | ND | 6.1173e-06 | ND | 3.0278e-09 | 3.8375e-06 | -- | Not Applicable | -- | 103.2%
| Sample 2 | ND | ND | ND | ND |  | 2 | 2900 | ND | 0.0036512 | ND | 0.0040079 | ND | 5.5304e-08 | ND | 1.229e-09 | ND | 1.5576e-06 | ND |  |  | -- | Not Applicable
| Background | 700 | 700 | -- | -- |  | -- | -- | -- | -- | -- | -- | -- | -- | -- | -- | -- | -- | -- |  |  | -- | --
Acenaphthylene | Sample 1 | 550 | 350 | -- | -- | Acenaphthylene | 1 | 550 | ND | 0.00085969 | ND | 0.00096162 | ND | 1.3269e-08 | ND | 2.9487e-10 | ND | 3.7373e-07 | ND | 2.4222e-10 | 3.0699e-07 | -- | Not Applicable | -- | 40.18%
| Sample 2 | ND | ND | ND | ND |  | 2 | 350 | ND | 0.00056319 | ND | 0.00061821 | ND | 8.5304e-09 | ND | 1.8957e-10 | ND | 2.4026e-07 | ND |  |  | -- | Not Applicable
| Background | 15 | 15 | -- | -- |  | -- | -- | -- | -- | -- | -- | -- | -- | -- | -- | -- | -- | -- |  |  | -- | --
Acenaphthene | Sample 1 | 84 | 46 | -- | -- | Acenaphthene | 1 | 84 | ND | 0.00013534 | ND | 0.00015138 | ND | 2.0889e-09 | ND | 4.642e-11 | ND | 5.8834e-08 | ND | 3.6252e-11 | 4.5947e-08 | -- | Not Applicable | -- | 54.35%
| Sample 2 | ND | ND | ND | ND |  | 2 | 46 | ND | 7.7495e-05 | ND | 8.5066e-05 | ND | 1.1738e-09 | ND | 2.6084e-11 | ND | 3.306e-08 | ND |  |  | -- | Not Applicable
| Background | ND | ND | 10 | 10 |  | -- | -- | -- | -- | -- | -- | -- | -- | -- | -- | -- | -- | -- |  |  | -- | --
Fluorene | Sample 1 | 300 | 120 | -- | -- | Fluorene | 1 | 300 | ND | 0.00045161 | ND | 0.00050515 | ND | 6.9705e-09 | ND | 1.549e-10 | ND | 1.9632e-07 | ND | 1.0613e-10 | 1.3451e-07 | -- | Not Applicable | -- | 82.04%
| Sample 2 | ND | ND | ND | ND |  | 2 | 120 | ND | 0.00017042 | ND | 0.00018707 | ND | 2.5813e-09 | ND | 5.7363e-11 | ND | 7.2703e-08 | ND |  |  | -- | Not Applicable
| Background | 18 | 18 | -- | -- |  | -- | -- | -- | -- | -- | -- | -- | -- | -- | -- | -- | -- | -- |  |  | -- | --
Phenanthrene | Sample 1 | 580 | 380 | -- | -- | Phenanthrene | 1 | 580 | ND | 0.00085865 | ND | 0.00096046 | ND | 1.3253e-08 | ND | 2.9451e-10 | ND | 3.7327e-07 | ND | 2.4224e-10 | 3.0702e-07 | -- | Not Applicable | -- | 37.38%
| Sample 2 | ND | ND | ND | ND |  | 2 | 380 | ND | 0.00056435 | ND | 0.00061949 | ND | 8.5481e-09 | ND | 1.8996e-10 | ND | 2.4076e-07 | ND |  |  | -- | Not Applicable
| Background | 43 | 43 | -- | -- |  | -- | -- | -- | -- | -- | -- | -- | -- | -- | -- | -- | -- | -- |  |  | -- | --
Anthracene | Sample 1 | 82 | 56 | -- | -- | Anthracene | 1 | 82 | ND | 0.00013212 | ND | 0.00014778 | ND | 2.0392e-09 | ND | 4.5315e-11 | ND | 5.7433e-08 | ND | 3.8535e-11 | 4.884e-08 | -- | Not Applicable | -- | 33.36%
| Sample 2 | ND | ND | ND | ND |  | 2 | 56 | ND | 9.4342e-05 | ND | 0.00010356 | ND | 1.429e-09 | ND | 3.1755e-11 | ND | 4.0247e-08 | ND |  |  | -- | Not Applicable
| Background | ND | ND | 10 | 10 |  | -- | -- | -- | -- | -- | -- | -- | -- | -- | -- | -- | -- | -- |  |  | -- | --
Fluoranthene | Sample 1 | 930 | 700 | -- | -- | Fluoranthene | 1 | 930 | ND | 0.0014684 | ND | 0.0016425 | ND | 2.2664e-08 | ND | 5.0366e-10 | ND | 6.3835e-07 | ND | 4.4525e-10 | 5.6432e-07 | -- | Not Applicable | -- | 23.83%
| Sample 2 | ND | ND | ND | ND |  | 2 | 700 | ND | 0.0011493 | ND | 0.0012616 | ND | 1.7408e-08 | ND | 3.8685e-10 | ND | 4.903e-07 | ND |  |  | -- | Not Applicable
| Background | 17 | 17 | -- | -- |  | -- | -- | -- | -- | -- | -- | -- | -- | -- | -- | -- | -- | -- |  |  | -- | --
Pyrene | Sample 1 | 2100 | 1600 | -- | -- | Pyrene | 1 | 2100 | ND | 0.0033535 | ND | 0.0037511 | ND | 5.176e-08 | ND | 1.1502e-09 | ND | 1.4578e-06 | ND | 1.0237e-09 | 1.2975e-06 | -- | Not Applicable | -- | 22.63%
| Sample 2 | ND | ND | ND | ND |  | 2 | 1600 | ND | 0.0026655 | ND | 0.0029259 | ND | 4.0374e-08 | ND | 8.9719e-10 | ND | 1.1371e-06 | ND |  |  | -- | Not Applicable
| Background | 17 | 17 | -- | -- |  | -- | -- | -- | -- | -- | -- | -- | -- | -- | -- | -- | -- | -- |  |  | -- | --
Benzo(a)anthracene | Sample 1 | 420 | 390 | -- | -- | Benzo(a)anthracene | 1 | 420 | ND | 0.00067669 | ND | 0.00075692 | ND | 1.0445e-08 | ND | 2.321e-10 | ND | 2.9417e-07 | ND | 2.2663e-10 | 2.8723e-07 | -- | Not Applicable | -- | 2.949%
| Sample 2 | ND | ND | ND | ND |  | 2 | 390 | ND | 0.00065702 | ND | 0.00072121 | ND | 9.9518e-09 | ND | 2.2115e-10 | ND | 2.8029e-07 | ND |  |  | -- | Not Applicable
| Background | ND | ND | 10 | 10 |  | -- | -- | -- | -- | -- | -- | -- | -- | -- | -- | -- | -- | -- |  |  | -- | --
Chrysene | Sample 1 | 440 | 410 | -- | -- | Chrysene | 1 | 440 | ND | 0.00070891 | ND | 0.00079296 | ND | 1.0942e-08 | ND | 2.4315e-10 | ND | 3.0818e-07 | ND | 2.3782e-10 | 3.0142e-07 | -- | Not Applicable | -- | 2.6%
| Sample 2 | ND | ND | ND | ND |  | 2 | 410 | ND | 0.00069072 | ND | 0.0007582 | ND | 1.0462e-08 | ND | 2.3249e-10 | ND | 2.9467e-07 | ND |  |  | -- | Not Applicable
| Background | ND | ND | 10 | 10 |  | -- | -- | -- | -- | -- | -- | -- | -- | -- | -- | -- | -- | -- |  |  | -- | --
Benzo(b)fluoranthene | Sample 1 | 470 | 430 | -- | -- | Benzo(b)fluoranthene | 1 | 470 | ND | 0.00075724 | ND | 0.00084703 | ND | 1.1688e-08 | ND | 2.5973e-10 | ND | 3.2919e-07 | ND | 2.5178e-10 | 3.1912e-07 | -- | Not Applicable | -- | 4.432%
| Sample 2 | ND | ND | ND | ND |  | 2 | 430 | ND | 0.00072441 | ND | 0.00079518 | ND | 1.0972e-08 | ND | 2.4383e-10 | ND | 3.0904e-07 | ND |  |  | -- | Not Applicable
| Background | ND | ND | 10 | 10 |  | -- | -- | -- | -- | -- | -- | -- | -- | -- | -- | -- | -- | -- |  |  | -- | --
Benzo(k)fluoranthene | Sample 1 | 280 | 290 | -- | -- | Benzo(k)fluoranthene | 1 | 280 | ND | 0.00045112 | ND | 0.00050461 | ND | 6.963e-09 | ND | 1.5473e-10 | ND | 1.9611e-07 | ND | 1.5959e-10 | 2.0227e-07 | -- | Not Applicable | -- | -7.967%
| Sample 2 | ND | ND | ND | ND |  | 2 | 290 | ND | 0.00048856 | ND | 0.00053628 | ND | 7.4e-09 | ND | 1.6445e-10 | ND | 2.0842e-07 | ND |  |  | -- | Not Applicable
| Background | ND | ND | 10 | 10 |  | -- | -- | -- | -- | -- | -- | -- | -- | -- | -- | -- | -- | -- |  |  | -- | --
Benzo(e)pyrene | Sample 1 | 480 | 480 | -- | -- | Benzo(e)pyrene | 1 | 480 | ND | 0.00077336 | ND | 0.00086505 | ND | 1.1937e-08 | ND | 2.6526e-10 | ND | 3.362e-07 | ND | 2.6872e-10 | 3.4059e-07 | -- | Not Applicable | -- | -4.461%
| Sample 2 | ND | ND | ND | ND |  | 2 | 480 | ND | 0.00080864 | ND | 0.00088764 | ND | 1.2248e-08 | ND | 2.7219e-10 | ND | 3.4498e-07 | ND |  |  | -- | Not Applicable
| Background | ND | ND | 10 | 10 |  | -- | -- | -- | -- | -- | -- | -- | -- | -- | -- | -- | -- | -- |  |  | -- | --
Benzo(a)pyrene | Sample 1 | 400 | 430 | -- | -- | Benzo(a)pyrene | 1 | 400 | ND | 0.00064446 | ND | 0.00072088 | ND | 9.9472e-09 | ND | 2.2105e-10 | ND | 2.8016e-07 | ND | 2.3244e-10 | 2.946e-07 | -- | Not Applicable | -- | -11.68%
| Sample 2 | ND | ND | ND | ND |  | 2 | 430 | ND | 0.00072441 | ND | 0.00079518 | ND | 1.0972e-08 | ND | 2.4383e-10 | ND | 3.0904e-07 | ND |  |  | -- | Not Applicable
| Background | ND | ND | 10 | 10 |  | -- | -- | -- | -- | -- | -- | -- | -- | -- | -- | -- | -- | -- |  |  | -- | --
Indeno(1,2,3-cd)pyrene | Sample 1 | 530 | 530 | -- | -- | Indeno(1,2,3-cd)pyrene | 1 | 530 | ND | 0.00085391 | ND | 0.00095516 | ND | 1.318e-08 | ND | 2.9289e-10 | ND | 3.7122e-07 | ND | 2.9671e-10 | 3.7606e-07 | -- | Not Applicable | -- | -4.461%
| Sample 2 | ND | ND | ND | ND |  | 2 | 530 | ND | 0.00089288 | ND | 0.00098011 | ND | 1.3524e-08 | ND | 3.0054e-10 | ND | 3.8091e-07 | ND |  |  | -- | Not Applicable
| Background | ND | ND | 10 | 10 |  | -- | -- | -- | -- | -- | -- | -- | -- | -- | -- | -- | -- | -- |  |  | -- | --
Dibenz(a,h)anthracene | Sample 1 | 58 | 51 | -- | -- | Dibenz(a,h)anthracene | 1 | 58 | ND | 9.3447e-05 | ND | 0.00010453 | ND | 1.4423e-09 | ND | 3.2052e-11 | ND | 4.0624e-08 | ND | 3.0486e-11 | 3.8639e-08 | -- | Not Applicable | -- | 8.395%
| Sample 2 | ND | ND | ND | ND |  | 2 | 51 | ND | 8.5918e-05 | ND | 9.4312e-05 | ND | 1.3014e-09 | ND | 2.892e-11 | ND | 3.6654e-08 | ND |  |  | -- | Not Applicable
| Background | ND | ND | 10 | 10 |  | -- | -- | -- | -- | -- | -- | -- | -- | -- | -- | -- | -- | -- |  |  | -- | --
Benzo(g,h,i)perylene | Sample 1 | 1200 | 1200 | -- | -- | Benzo(g,h,i)perylene | 1 | 1200 | ND | 0.0019334 | ND | 0.0021626 | ND | 2.9842e-08 | ND | 6.6314e-10 | ND | 8.4049e-07 | ND | 6.718e-10 | 8.5146e-07 | -- | Not Applicable | -- | -4.461%
| Sample 2 | ND | ND | ND | ND |  | 2 | 1200 | ND | 0.0020216 | ND | 0.0022191 | ND | 3.0621e-08 | ND | 6.8046e-10 | ND | 8.6244e-07 | ND |  |  | -- | Not Applicable
| Background | ND | ND | 10 | 10 |  | -- | -- | -- | -- | -- | -- | -- | -- | -- | -- | -- | -- | -- |  |  | -- | --
a If the corresponding sample speciation value does not = "ND" or all active sample speciation values = "ND," Sample Speciation with Detection Limits (SSDL) = Sample Speciation. Otherwise, (i.e., if the corresponding sample speciation value = "ND" and
at least one of the active sample speciation values does not = "ND," Sample Speciation with Detection Limits (SSDL) = 0.5 * Detection Limit.
b Background Corrected Concentration (BCC) = Test Mass/Test Sample Volume - Background Mass/ Background Sample Volume
c Dilution-Corrected Concentration (DCC) = BCC / Dilution Correction Factor
d Quantity of Pollutant Emitted (QPE) =BDCC * Initial Plume Volume
e Emission Factor = QPE / No. of Items
f Emission Factor = QPE / Net Explosive Weight
g If Average Emission Factor = "ND", Minimum Detection Limit Based Concentration = Test DL/Test Sample volume in mg/m3
Note on D10: Kaobrian: RUN 1 BKGD
Note on D11: Kaobrian: RUN 2 BKGD

## Dioxin-Furan
Dioxin / Furan Data and Emission Factor Calculations
A363 - M882 9-mm Ball Cartridge
Test Run Number | 1 | 2 | Background
Number of Items Tested | 45 | 45 | 0
Net Explosive Weight for All Items (lb) | 0.035505 | 0.035505 | NA
Initial Plume Volume (m3) | 6.259 | 6.259 | 6.259
Dilution Correction Factor | 0.878 | 0.876 | NA
Is Sample 1 Active? | Yes | Yes | Yes
Is Sample 2 Active? | No | No | Yes
Analytical Data Corrected for Volume at EPA Stationary Source Program Standard Conditions
Pollutant | Sample ID | Sample Speciation (pg/m3) |  | Detection Limits (pg/m3) |  | Pollutant | Run Number | Sample Speciation with Detection Limits (SSDL) (pg/m3)a |  | Background Corrected Concentration (BCC) (mg/m3)b |  | Dilution Corrected Concentration (DCC) (mg/m3)c |  | Quantity of Pollutant Emitted (QPE) (lb)d |  | Emission Factor (lb/item)e |  | Emission Factor (lb/lb NEW)f |  | Average Emission Factor |  | Detection Limit Based Concentration (mg/m3)g |  | Minimum Detection Limit Based Concentration (mg/m3) | Test Concentration Relative Percent Difference
|  | Run 1 | Run 2 | Run 1 | Run 2 |  |  | Sample 1 | Sample 2 | Sample 1 | Sample 2 | Sample 1 | Sample 2 | Sample 1 | Sample 2 | Sample 1 | Sample 2 | Sample 1 | Sample 2 | (lb/item) | (lb/lb NEW) | Sample 1 | Sample 2
2378-TCDD | Sample 1 | ND | ND | 4.6135 | 3.6469 | 2378-TCDD | 1 | ND | ND | ND | ND | ND | ND | ND | ND | ND | ND | ND | ND | ND | ND | 4.6135e-09 | Not Applicable | 3.6469e-09 | ND
| Sample 2 | ND | ND | ND | ND |  | 2 | ND | ND | ND | ND | ND | ND | ND | ND | ND | ND | ND | ND |  |  | 3.6469e-09 | Not Applicable
| Background | ND | ND | 4.7233 | 4.7233 |  | -- | -- | -- | -- | -- | -- | -- | -- | -- | -- | -- | -- | -- |  |  | -- | --
12378-PECDD | Sample 1 | ND | ND | 3.9508 | 3.2925 | 12378-PECDD | 1 | ND | ND | ND | ND | ND | ND | ND | ND | ND | ND | ND | ND | ND | ND | 3.9508e-09 | Not Applicable | 3.2925e-09 | ND
| Sample 2 | ND | ND | ND | ND |  | 2 | ND | ND | ND | ND | ND | ND | ND | ND | ND | ND | ND | ND |  |  | 3.2925e-09 | Not Applicable
| Background | ND | ND | 4.3678 | 4.3678 |  | -- | -- | -- | -- | -- | -- | -- | -- | -- | -- | -- | -- | -- |  |  | -- | --
123478-HXCDD | Sample 1 | ND | ND | 4.569 | 3.5533 | 123478-HXCDD | 1 | ND | ND | ND | ND | ND | ND | ND | ND | ND | ND | ND | ND | ND | ND | 4.569e-09 | Not Applicable | 3.5533e-09 | ND
| Sample 2 | ND | ND | ND | ND |  | 2 | ND | ND | ND | ND | ND | ND | ND | ND | ND | ND | ND | ND |  |  | 3.5533e-09 | Not Applicable
| Background | ND | ND | 5.1961 | 5.1961 |  | -- | -- | -- | -- | -- | -- | -- | -- | -- | -- | -- | -- | -- |  |  | -- | --
123678-HXCDD | Sample 1 | ND | ND | 4.6076 | 3.8311 | 123678-HXCDD | 1 | ND | ND | ND | ND | ND | ND | ND | ND | ND | ND | ND | ND | ND | ND | 4.6076e-09 | Not Applicable | 3.8311e-09 | ND
| Sample 2 | ND | ND | ND | ND |  | 2 | ND | ND | ND | ND | ND | ND | ND | ND | ND | ND | ND | ND |  |  | 3.8311e-09 | Not Applicable
| Background | ND | ND | 5.5723 | 5.5723 |  | -- | -- | -- | -- | -- | -- | -- | -- | -- | -- | -- | -- | -- |  |  | -- | --
123789-HXCDD | Sample 1 | ND | ND | 7.4693 | 6.0085 | 123789-HXCDD | 1 | ND | ND | ND | ND | ND | ND | ND | ND | ND | ND | ND | ND | ND | ND | 7.4693e-09 | Not Applicable | 6.0085e-09 | ND
| Sample 2 | ND | ND | ND | ND |  | 2 | ND | ND | ND | ND | ND | ND | ND | ND | ND | ND | ND | ND |  |  | 6.0085e-09 | Not Applicable
| Background | ND | ND | 8.7533 | 8.7533 |  | -- | -- | -- | -- | -- | -- | -- | -- | -- | -- | -- | -- | -- |  |  | -- | --
1,2,3,4,6,7,8-HpCDD | Sample 1 | 8.3041 | 5.6242 | -- | -- | 1,2,3,4,6,7,8-HpCDD | 1 | 8.3041 | ND | 8.3041e-09 | ND | 9.458e-09 | ND | 1.3051e-13 | ND | 2.9002e-15 | ND | 3.6758e-12 | ND | 2.4345e-15 | 3.0855e-12 | -- | Not Applicable | -- | 38.48%
| Sample 2 | ND | ND | ND | ND |  | 2 | 5.6242 | ND | 5.6242e-09 | ND | 6.4203e-09 | ND | 8.8592e-14 | ND | 1.9687e-15 | ND | 2.4952e-12 | ND |  |  | -- | Not Applicable
| Background | ND | ND | 5.1596 | 5.1596 |  | -- | -- | -- | -- | -- | -- | -- | -- | -- | -- | -- | -- | -- |  |  | -- | --
OCDD | Sample 1 | 83.3985 | 63.7032 | -- | -- | OCDD | 1 | 83.3985 | ND | 1.5876e-08 | ND | 1.8082e-08 | ND | 2.4951e-13 | ND | 5.5448e-15 | ND | 7.0276e-12 | ND | 2.7724e-15 | 3.5138e-12 | -- | Not Applicable | -- | 26.78%
| Sample 2 | ND | ND | ND | ND |  | 2 | 63.7032 | ND | 0 | ND | 0 | ND | 0 | ND | 0 | ND | 0 | ND |  |  | -- | Not Applicable
| Background | 67.5221 | 67.5221 | -- | -- |  | -- | -- | -- | -- | -- | -- | -- | -- | -- | -- | -- | -- | -- |  |  | -- | --
2,3,7,8-TCDF | Sample 1 | ND | ND | 4.2752 | 4.0959 | 2,3,7,8-TCDF | 1 | ND | ND | ND | ND | ND | ND | ND | ND | ND | ND | ND | ND | ND | ND | 4.2752e-09 | Not Applicable | 4.0959e-09 | ND
| Sample 2 | ND | ND | ND | ND |  | 2 | ND | ND | ND | ND | ND | ND | ND | ND | ND | ND | ND | ND |  |  | 4.0959e-09 | Not Applicable
| Background | ND | ND | 4.3747 | 4.3747 |  | -- | -- | -- | -- | -- | -- | -- | -- | -- | -- | -- | -- | -- |  |  | -- | --
12378-PECDF | Sample 1 | ND | ND | 4.1001 | 3.4817 | 12378-PECDF | 1 | ND | ND | ND | ND | ND | ND | ND | ND | ND | ND | ND | ND | ND | ND | 4.1001e-09 | Not Applicable | 3.4817e-09 | ND
| Sample 2 | ND | ND | ND | ND |  | 2 | ND | ND | ND | ND | ND | ND | ND | ND | ND | ND | ND | ND |  |  | 3.4817e-09 | Not Applicable
| Background | ND | ND | 4.6258 | 4.6258 |  | -- | -- | -- | -- | -- | -- | -- | -- | -- | -- | -- | -- | -- |  |  | -- | --
23478-PECDF | Sample 1 | ND | ND | 2.38 | 2.4273 | 23478-PECDF | 1 | ND | ND | ND | ND | ND | ND | ND | ND | ND | ND | ND | ND | ND | ND | 2.38e-09 | Not Applicable | 2.38e-09 | ND
| Sample 2 | ND | ND | ND | ND |  | 2 | ND | ND | ND | ND | ND | ND | ND | ND | ND | ND | ND | ND |  |  | 2.4273e-09 | Not Applicable
| Background | ND | ND | 2.7349 | 2.7349 |  | -- | -- | -- | -- | -- | -- | -- | -- | -- | -- | -- | -- | -- |  |  | -- | --
1,2,3,4,7,8-HxCDF | Sample 1 | ND | ND | 3.377 | 2.6603 | 1,2,3,4,7,8-HxCDF | 1 | ND | ND | ND | ND | ND | ND | ND | ND | ND | ND | ND | ND | ND | ND | 3.377e-09 | Not Applicable | 2.6603e-09 | ND
| Sample 2 | ND | ND | ND | ND |  | 2 | ND | ND | ND | ND | ND | ND | ND | ND | ND | ND | ND | ND |  |  | 2.6603e-09 | Not Applicable
| Background | ND | ND | 3.9404 | 3.9404 |  | -- | -- | -- | -- | -- | -- | -- | -- | -- | -- | -- | -- | -- |  |  | -- | --
1,2,3,6,7,8-HxCDF | Sample 1 | ND | ND | 3.4493 | 2.7439 | 1,2,3,6,7,8-HxCDF | 1 | ND | ND | ND | ND | ND | ND | ND | ND | ND | ND | ND | ND | ND | ND | 3.4493e-09 | Not Applicable | 2.7439e-09 | ND
| Sample 2 | ND | ND | ND | ND |  | 2 | ND | ND | ND | ND | ND | ND | ND | ND | ND | ND | ND | ND |  |  | 2.7439e-09 | Not Applicable
| Background | ND | ND | 4.227 | 4.227 |  | -- | -- | -- | -- | -- | -- | -- | -- | -- | -- | -- | -- | -- |  |  | -- | --
123789-HXCDF | Sample 1 | ND | ND | 2.8548 | 2.1884 | 123789-HXCDF | 1 | ND | ND | ND | ND | ND | ND | ND | ND | ND | ND | ND | ND | ND | ND | 2.8548e-09 | Not Applicable | 2.1884e-09 | ND
| Sample 2 | ND | ND | ND | ND |  | 2 | ND | ND | ND | ND | ND | ND | ND | ND | ND | ND | ND | ND |  |  | 2.1884e-09 | Not Applicable
| Background | ND | ND | 3.6055 | 3.6055 |  | -- | -- | -- | -- | -- | -- | -- | -- | -- | -- | -- | -- | -- |  |  | -- | --
2,3,4,6,7,8-HxCDF | Sample 1 | ND | ND | 2.4086 | 1.8269 | 2,3,4,6,7,8-HxCDF | 1 | ND | ND | ND | ND | ND | ND | ND | ND | ND | ND | ND | ND | ND | ND | 2.4086e-09 | Not Applicable | 1.8269e-09 | ND
| Sample 2 | ND | ND | ND | ND |  | 2 | ND | ND | ND | ND | ND | ND | ND | ND | ND | ND | ND | ND |  |  | 1.8269e-09 | Not Applicable
| Background | ND | ND | 2.8561 | 2.8561 |  | -- | -- | -- | -- | -- | -- | -- | -- | -- | -- | -- | -- | -- |  |  | -- | --
1,2,3,4,6,7,8-HpCDF | Sample 1 | 2.1594 | 1.591 | -- | -- | 1,2,3,4,6,7,8-HpCDF | 1 | 2.1594 | ND | 2.1594e-09 | ND | 2.4594e-09 | ND | 3.3937e-14 | ND | 7.5415e-16 | ND | 9.5583e-13 | ND | 6.5553e-16 | 8.3084e-13 | -- | Not Applicable | -- | 30.31%
| Sample 2 | ND | ND | ND | ND |  | 2 | 1.591 | ND | 1.591e-09 | ND | 1.8162e-09 | ND | 2.5061e-14 | ND | 5.5691e-16 | ND | 7.0585e-13 | ND |  |  | -- | Not Applicable
| Background | ND | ND | 2.2602 | 2.2602 |  | -- | -- | -- | -- | -- | -- | -- | -- | -- | -- | -- | -- | -- |  |  | -- | --
1234789-HPCDF | Sample 1 | ND | ND | 5.7392 | 5.8184 | 1234789-HPCDF | 1 | ND | ND | ND | ND | ND | ND | ND | ND | ND | ND | ND | ND | ND | ND | 5.7392e-09 | Not Applicable | 5.7392e-09 | ND
| Sample 2 | ND | ND | ND | ND |  | 2 | ND | ND | ND | ND | ND | ND | ND | ND | ND | ND | ND | ND |  |  | 5.8184e-09 | Not Applicable
| Background | ND | ND | 4.287 | 4.287 |  | -- | -- | -- | -- | -- | -- | -- | -- | -- | -- | -- | -- | -- |  |  | -- | --
OCDF | Sample 1 | ND | ND | 5.2703 | 3.6061 | OCDF | 1 | ND | ND | ND | ND | ND | ND | ND | ND | ND | ND | ND | ND | ND | ND | 5.2703e-09 | Not Applicable | 3.6061e-09 | ND
| Sample 2 | ND | ND | ND | ND |  | 2 | ND | ND | ND | ND | ND | ND | ND | ND | ND | ND | ND | ND |  |  | 3.6061e-09 | Not Applicable
| Background | ND | ND | 5.6579 | 5.6579 |  | -- | -- | -- | -- | -- | -- | -- | -- | -- | -- | -- | -- | -- |  |  | -- | --
[6 empty] | Total Dioxinh | 1 | -- | -- | -- | -- | -- | -- | -- | -- | -- | -- | -- | -- | 0 | 0 | -- | -- | -- | --
a If the corresponding sample speciation value does not = "ND" or all active sample speciation values = "ND," Sample Speciation with Detection Limits (SSDL) = Sample Speciation. Otherwise, (i.e., if the corresponding sample speciation value = "ND" and
at least one of the active sample speciation values does not = "ND," Sample Speciation with Detection Limits (SSDL) = 0.5 * Detection Limit.
b Background Corrected Concentration (BCC) = Test Concentration - Background Concentration
c Dilution-Corrected Concentration (DCC) = BCC / Dilution Correction Factor
d Quantity of Pollutant Emitted (QPE) =BDCC * Initial Plume Volume
e Emission Factor = QPE / No. of Items
Test Run Number | Run 1 | Run 2 | Bkgd |  |  | f Emission Factor = QPE / Net Explosive Weight
Volume at Actual Conditions (m3) | 0.4491 | 0.463 | 0.4284 |  |  | g If Average Emission Factor = "ND", Minimum Detection Limit Based Concentration = Test Minimum DL in mg/m3
Volume at EPA Stationary Source Program Standard Conditions (m3) | 0.45401 | 0.46504 | 0.43499 |  |  | h Total Dioxin = Sum of all emission factors of dioxin compounds included in AP-42. Note that OCDD, 1,2,3,4,6,7,8-HpCDF, and 1234678-HPCDD were present in the lab blank at levels greater than 50% of test values. Due to their level of presence in the lab blank, these compounds were excluded from AP-42 and total dioxin compounds
Volume Adjustment Factor | 0.98918 | 0.99561 | 0.98485
Original Analytical Data
Pollutant | Sample ID | Sample Speciation (pg/m3) |  | Detection Limits (pg/m3)
|  | Run 1 | Run 2 | Run 1 | Run 2
2378-TCDD | Sample 1 | ND | ND | 4.664 | 3.663
| Sample 2 | ND | ND | ND | ND
| Background | ND | ND | 4.796 | 4.796
12378-PECDD | Sample 1 | ND | ND | 3.994 | 3.307
| Sample 2 | ND | ND | ND | ND
| Background | ND | ND | 4.435 | 4.435
123478-HXCDD | Sample 1 | ND | ND | 4.619 | 3.569
| Sample 2 | ND | ND | ND | ND
| Background | ND | ND | 5.276 | 5.276
123678-HXCDD | Sample 1 | ND | ND | 4.658 | 3.848
| Sample 2 | ND | ND | ND | ND
| Background | ND | ND | 5.658 | 5.658
123789-HXCDD | Sample 1 | ND | ND | 7.551 | 6.035
| Sample 2 | ND | ND | ND | ND
| Background | ND | ND | 8.888 | 8.888
1,2,3,4,6,7,8-HpCDD | Sample 1 | 8.395 | 5.649 | -- | --
| Sample 2 | ND | ND | ND | ND
| Background | ND | ND | 5.239 | 5.239
OCDD | Sample 1 | 84.311 | 63.984 | -- | --
| Sample 2 | ND | ND | ND | ND
| Background | 68.561 | 68.561 | -- | --
2,3,7,8-TCDF | Sample 1 | ND | ND | 4.322 | 4.114
| Sample 2 | ND | ND | ND | ND
| Background | ND | ND | 4.442 | 4.442
12378-PECDF | Sample 1 | ND | ND | 4.145 | 3.497
| Sample 2 | ND | ND | ND | ND
| Background | ND | ND | 4.697 | 4.697
23478-PECDF | Sample 1 | ND | ND | 2.406 | 2.438
| Sample 2 | ND | ND | ND | ND
| Background | ND | ND | 2.777 | 2.777
1,2,3,4,7,8-HxCDF | Sample 1 | ND | ND | 3.414 | 2.672
| Sample 2 | ND | ND | ND | ND
| Background | ND | ND | 4.001 | 4.001
1,2,3,6,7,8-HxCDF | Sample 1 | ND | ND | 3.487 | 2.756
| Sample 2 | ND | ND | ND | ND
| Background | ND | ND | 4.292 | 4.292
123789-HXCDF | Sample 1 | ND | ND | 2.886 | 2.198
| Sample 2 | ND | ND | ND | ND
| Background | ND | ND | 3.661 | 3.661
2,3,4,6,7,8-HxCDF | Sample 1 | ND | ND | 2.435 | 1.835
| Sample 2 | ND | ND | ND | ND
| Background | ND | ND | 2.9 | 2.9
1,2,3,4,6,7,8-HpCDF | Sample 1 | 2.183 | 1.598 | -- | --
| Sample 2 | ND | ND | ND | ND
| Background | ND | ND | 2.295 | 2.295
1234789-HPCDF | Sample 1 | ND | ND | 5.802 | 5.844
| Sample 2 | ND | ND | ND | ND
| Background | ND | ND | 4.353 | 4.353
OCDF | Sample 1 | ND | ND | 5.328 | 3.622
| Sample 2 | ND | ND | ND | ND
| Background | ND | ND | 5.745 | 5.745
Note on A32: Kaobrian: This compound was found in the lab blank at a level >50% of test levels. It is excluded from AP-42 and total dioxin compounds
Note on A35: Kaobrian: This compound was found in the lab blank at a level >50% of test levels. It is excluded from AP-42 and total dioxin compounds
Note on A59: Kaobrian: This compound was found in the lab blank at a level >50% of test levels. It is excluded from AP-42 and total dioxin compounds
Note on D10: Kaobrian: RUN 1 BKGD
Note on D11: Kaobrian: RUN 2 BKGD
Note on V68: Kaobrian: Three compounds were found in the lab blank at levels >50% of test levels. They are excluded from AP-42 and total dioxin compounds

## Energetics
Energetics Data and Emission Factor Calculations
A363 - M882 9-mm Ball Cartridge
Test Run Number | 1 | 2 | Background
Number of Items Tested | 45 | 45 | 0
Net Explosive Weight for All Items (lb) | 0.035505 | 0.035505 | NA
Initial Plume Volume (m3) | 6.259 | 6.259 | 6.259
Dilution Correction Factor | 0.894 | 0.911 | NA
Is Sample 1 Active? | Yes | Yes | No
Is Sample 2 Active? | No | No | No
Energetic Sample Volume Corrected to Standard Conditions (m3)
Sample 1 | 0.64092 | 0.62059
Sample 2 | NA | NA
Background | NA | NA
Pollutant | Sample ID | Sample Speciation (ug) |  | Detection Limits (ug) |  | Pollutant | Run Number | Sample Speciation with Detection Limits (SSDL) (ug)a |  | Background Corrected Concentration (BCC) (mg/m3)b |  | Dilution Corrected Concentration (DCC) (mg/m3)c |  | Quantity of Pollutant Emitted (QPE) (lb)d |  | Emission Factor (lb/item)e |  | Emission Factor (lb/lb NEW)f |  | Average Emission Factor |  | Detection Limit Based Concentration (mg/m3)g |  | Minimum Detection Limit Based Concentration (mg/m3) | Test Concentration Relative Percent Difference
|  | Run 1 | Run 2 | Run 1 | Run 2 |  |  | Sample 1 | Sample 2 | Sample 1 | Sample 2 | Sample 1 | Sample 2 | Sample 1 | Sample 2 | Sample 1 | Sample 2 | Sample 1 | Sample 2 | (lb/item) | (lb/lb NEW) | Sample 1 | Sample 2
Nitrobenzene | Sample 1 | ND | ND | 2 | 2 | Nitrobenzene | 1 | ND | ND | ND | ND | ND | ND | ND | ND | ND | ND | ND | ND | ND | ND | 0.0031205 | Not Applicable | 0.0031205 | ND
| Sample 2 | ND | ND | ND | ND |  | 2 | ND | ND | ND | ND | ND | ND | ND | ND | ND | ND | ND | ND |  |  | 0.0032227 | Not Applicable
| Background | ND | ND | ND | ND |  | -- | -- | -- | -- | -- | -- | -- | -- | -- | -- | -- | -- | -- |  |  | -- | --
2-Nitrotoluene | Sample 1 | ND | ND | 2 | 2 | 2-Nitrotoluene | 1 | ND | ND | ND | ND | ND | ND | ND | ND | ND | ND | ND | ND | ND | ND | 0.0031205 | Not Applicable | 0.0031205 | ND
| Sample 2 | ND | ND | ND | ND |  | 2 | ND | ND | ND | ND | ND | ND | ND | ND | ND | ND | ND | ND |  |  | 0.0032227 | Not Applicable
| Background | ND | ND | ND | ND |  | -- | -- | -- | -- | -- | -- | -- | -- | -- | -- | -- | -- | -- |  |  | -- | --
3-Nitrotoluene | Sample 1 | ND | ND | 2 | 2 | 3-Nitrotoluene | 1 | ND | ND | ND | ND | ND | ND | ND | ND | ND | ND | ND | ND | ND | ND | 0.0031205 | Not Applicable | 0.0031205 | ND
| Sample 2 | ND | ND | ND | ND |  | 2 | ND | ND | ND | ND | ND | ND | ND | ND | ND | ND | ND | ND |  |  | 0.0032227 | Not Applicable
| Background | ND | ND | ND | ND |  | -- | -- | -- | -- | -- | -- | -- | -- | -- | -- | -- | -- | -- |  |  | -- | --
4-Nitrotoluene | Sample 1 | ND | ND | 2 | 2 | 4-Nitrotoluene | 1 | ND | ND | ND | ND | ND | ND | ND | ND | ND | ND | ND | ND | ND | ND | 0.0031205 | Not Applicable | 0.0031205 | ND
| Sample 2 | ND | ND | ND | ND |  | 2 | ND | ND | ND | ND | ND | ND | ND | ND | ND | ND | ND | ND |  |  | 0.0032227 | Not Applicable
| Background | ND | ND | ND | ND |  | -- | -- | -- | -- | -- | -- | -- | -- | -- | -- | -- | -- | -- |  |  | -- | --
Nitroglycerine | Sample 1 | ND | ND | 2 | 2 | Nitroglycerine | 1 | ND | ND | ND | ND | ND | ND | ND | ND | ND | ND | ND | ND | ND | ND | 0.0031205 | Not Applicable | 0.0031205 | ND
| Sample 2 | ND | ND | ND | ND |  | 2 | ND | ND | ND | ND | ND | ND | ND | ND | ND | ND | ND | ND |  |  | 0.0032227 | Not Applicable
| Background | ND | ND | ND | ND |  | -- | -- | -- | -- | -- | -- | -- | -- | -- | -- | -- | -- | -- |  |  | -- | --
1,3-Dinitrobenzene | Sample 1 | ND | ND | 2 | 2 | 1,3-Dinitrobenzene | 1 | ND | ND | ND | ND | ND | ND | ND | ND | ND | ND | ND | ND | ND | ND | 0.0031205 | Not Applicable | 0.0031205 | ND
| Sample 2 | ND | ND | ND | ND |  | 2 | ND | ND | ND | ND | ND | ND | ND | ND | ND | ND | ND | ND |  |  | 0.0032227 | Not Applicable
| Background | ND | ND | ND | ND |  | -- | -- | -- | -- | -- | -- | -- | -- | -- | -- | -- | -- | -- |  |  | -- | --
2,6-Dinitrotoluene | Sample 1 | ND | ND | 2 | 2 | 2,6-Dinitrotoluene | 1 | ND | ND | ND | ND | ND | ND | ND | ND | ND | ND | ND | ND | ND | ND | 0.0031205 | Not Applicable | 0.0031205 | ND
| Sample 2 | ND | ND | ND | ND |  | 2 | ND | ND | ND | ND | ND | ND | ND | ND | ND | ND | ND | ND |  |  | 0.0032227 | Not Applicable
| Background | ND | ND | ND | ND |  | -- | -- | -- | -- | -- | -- | -- | -- | -- | -- | -- | -- | -- |  |  | -- | --
2,4-Dinitrotoluene | Sample 1 | ND | ND | 2 | 2 | 2,4-Dinitrotoluene | 1 | ND | ND | ND | ND | ND | ND | ND | ND | ND | ND | ND | ND | ND | ND | 0.0031205 | Not Applicable | 0.0031205 | ND
| Sample 2 | ND | ND | ND | ND |  | 2 | ND | ND | ND | ND | ND | ND | ND | ND | ND | ND | ND | ND |  |  | 0.0032227 | Not Applicable
| Background | ND | ND | ND | ND |  | -- | -- | -- | -- | -- | -- | -- | -- | -- | -- | -- | -- | -- |  |  | -- | --
1,3,5-Trinitrobenzene | Sample 1 | ND | ND | 2 | 2 | 1,3,5-Trinitrobenzene | 1 | ND | ND | ND | ND | ND | ND | ND | ND | ND | ND | ND | ND | ND | ND | 0.0031205 | Not Applicable | 0.0031205 | ND
| Sample 2 | ND | ND | ND | ND |  | 2 | ND | ND | ND | ND | ND | ND | ND | ND | ND | ND | ND | ND |  |  | 0.0032227 | Not Applicable
| Background | ND | ND | ND | ND |  | -- | -- | -- | -- | -- | -- | -- | -- | -- | -- | -- | -- | -- |  |  | -- | --
2,4,6-Trinitrotoluene | Sample 1 | ND | ND | 2 | 2 | 2,4,6-Trinitrotoluene | 1 | ND | ND | ND | ND | ND | ND | ND | ND | ND | ND | ND | ND | ND | ND | 0.0031205 | Not Applicable | 0.0031205 | ND
| Sample 2 | ND | ND | ND | ND |  | 2 | ND | ND | ND | ND | ND | ND | ND | ND | ND | ND | ND | ND |  |  | 0.0032227 | Not Applicable
| Background | ND | ND | ND | ND |  | -- | -- | -- | -- | -- | -- | -- | -- | -- | -- | -- | -- | -- |  |  | -- | --
RDX | Sample 1 | ND | ND | 2 | 2 | RDX | 1 | ND | ND | ND | ND | ND | ND | ND | ND | ND | ND | ND | ND | ND | ND | 0.0031205 | Not Applicable | 0.0031205 | ND
| Sample 2 | ND | ND | ND | ND |  | 2 | ND | ND | ND | ND | ND | ND | ND | ND | ND | ND | ND | ND |  |  | 0.0032227 | Not Applicable
| Background | ND | ND | ND | ND |  | -- | -- | -- | -- | -- | -- | -- | -- | -- | -- | -- | -- | -- |  |  | -- | --
4-Amino-2,6-Dinitrotoluene | Sample 1 | ND | ND | 2 | 2 | 4-Amino-2,6-Dinitrotoluene | 1 | ND | ND | ND | ND | ND | ND | ND | ND | ND | ND | ND | ND | ND | ND | 0.0031205 | Not Applicable | 0.0031205 | ND
| Sample 2 | ND | ND | ND | ND |  | 2 | ND | ND | ND | ND | ND | ND | ND | ND | ND | ND | ND | ND |  |  | 0.0032227 | Not Applicable
| Background | ND | ND | ND | ND |  | -- | -- | -- | -- | -- | -- | -- | -- | -- | -- | -- | -- | -- |  |  | -- | --
2-Amino-4,6-Dinitrotoluene | Sample 1 | ND | ND | 2 | 2 | 2-Amino-4,6-Dinitrotoluene | 1 | ND | ND | ND | ND | ND | ND | ND | ND | ND | ND | ND | ND | ND | ND | 0.0031205 | Not Applicable | 0.0031205 | ND
| Sample 2 | ND | ND | ND | ND |  | 2 | ND | ND | ND | ND | ND | ND | ND | ND | ND | ND | ND | ND |  |  | 0.0032227 | Not Applicable
| Background | ND | ND | ND | ND |  | -- | -- | -- | -- | -- | -- | -- | -- | -- | -- | -- | -- | -- |  |  | -- | --
Tetryl | Sample 1 | ND | ND | 2 | 2 | Tetryl | 1 | ND | ND | ND | ND | ND | ND | ND | ND | ND | ND | ND | ND | ND | ND | 0.0031205 | Not Applicable | 0.0031205 | ND
| Sample 2 | ND | ND | ND | ND |  | 2 | ND | ND | ND | ND | ND | ND | ND | ND | ND | ND | ND | ND |  |  | 0.0032227 | Not Applicable
| Background | ND | ND | ND | ND |  | -- | -- | -- | -- | -- | -- | -- | -- | -- | -- | -- | -- | -- |  |  | -- | --
HMX | Sample 1 | ND | ND | 4 | 4 | HMX | 1 | ND | ND | ND | ND | ND | ND | ND | ND | ND | ND | ND | ND | ND | ND | 0.0062411 | Not Applicable | 0.0062411 | ND
| Sample 2 | ND | ND | ND | ND |  | 2 | ND | ND | ND | ND | ND | ND | ND | ND | ND | ND | ND | ND |  |  | 0.0064455 | Not Applicable
| Background | ND | ND | ND | ND |  | -- | -- | -- | -- | -- | -- | -- | -- | -- | -- | -- | -- | -- |  |  | -- | --
Pentaerythritoltetranitrate | Sample 1 | ND | ND | 4 | 4 | Pentaerythritoltetranitrate | 1 | ND | ND | ND | ND | ND | ND | ND | ND | ND | ND | ND | ND | ND | ND | 0.0062411 | Not Applicable | 0.0062411 | ND
| Sample 2 | ND | ND | ND | ND |  | 2 | ND | ND | ND | ND | ND | ND | ND | ND | ND | ND | ND | ND |  |  | 0.0064455 | Not Applicable
| Background | ND | ND | ND | ND |  | -- | -- | -- | -- | -- | -- | -- | -- | -- | -- | -- | -- | -- |  |  | -- | --
Dibutyl phthalate | Sample 1 | ND | ND | 100 | 100 | Dibutyl phthalate | 1 | ND | ND | ND | ND | ND | ND | ND | ND | ND | ND | ND | ND | ND | ND | 0.15603 | Not Applicable | 0.15603 | ND
| Sample 2 | ND | ND | ND | ND |  | 2 | ND | ND | ND | ND | ND | ND | ND | ND | ND | ND | ND | ND |  |  | 0.16114 | Not Applicable
| Background | ND | ND | ND | ND |  | -- | -- | -- | -- | -- | -- | -- | -- | -- | -- | -- | -- | -- |  |  | -- | --
Dioctyl phthalate | Sample 1 | ND | ND | 100 | 100 | Dioctyl phthalate | 1 | ND | ND | ND | ND | ND | ND | ND | ND | ND | ND | ND | ND | ND | ND | 0.15603 | Not Applicable | 0.15603 | ND
Dioctyl phthalate | Sample 2 | ND | ND | ND | ND | Dioctyl phthalate | 2 | ND | ND | ND | ND | ND | ND | ND | ND | ND | ND | ND | ND |  |  | 0.16114 | Not Applicable
Dioctyl phthalate | Background | ND | ND | ND | ND | Dioctyl phthalate | -- | -- | -- | -- | -- | -- | -- | -- | -- | -- | -- | -- | -- |  |  | -- | --
Diphenylamine | Sample 1 | ND | ND | 50 | 50 | Diphenylamine | 1 | ND | ND | ND | ND | ND | ND | ND | ND | ND | ND | ND | ND | ND | ND | 0.078013 | Not Applicable | 0.078013 | ND
Diphenylamine | Sample 2 | ND | ND | ND | ND | Diphenylamine | 2 | ND | ND | ND | ND | ND | ND | ND | ND | ND | ND | ND | ND |  |  | 0.080569 | Not Applicable
Diphenylamine | Background | ND | ND | ND | ND | Diphenylamine | -- | -- | -- | -- | -- | -- | -- | -- | -- | -- | -- | -- | -- |  |  | -- | --
a If the corresponding sample speciation value does not = "ND" or all active sample speciation values = "ND," Sample Speciation with Detection Limits (SSDL) = Sample Speciation. Otherwise, (i.e., if the corresponding sample speciation value = "ND" and
at least one of the active sample speciation values does not = "ND," Sample Speciation with Detection Limits (SSDL) = 0.5 * Detection Limit.
b Background Corrected Concentration (BCC) = Test Mass/Test Sample Volume - Background Mass/ Background Sample Volume
c Dilution-Corrected Concentration (DCC) = BCC / Dilution Correction Factor
d Quantity of Pollutant Emitted (QPE) =BDCC * Initial Plume Volume
e Emission Factor = QPE / No. of Items
f Emission Factor = QPE / Net Explosive Weight
g If Average Emission Factor = "ND", Minimum Detection Limit Based Concentration = Test DL/Test Sample volume in mg/m3
Note on D10: Kaobrian: RUN 1 BKGD
Note on D11: Kaobrian: RUN 2 BKGD