## Summary Data
Summary Data
Description of Munition Item Tested | M17 .50 Caliber Tracer Cartridge
DODIC | A557
Test Location | Aberdeen Proving Ground
Date Background Run Conducted | 2000-03-16
Number of Test Runs Conducted | 2
Test Run Number | 1 | 2 | Background
Date Test Run Conducted | 2000-03-16 | 2000-03-16 | 2000-03-16
No. of Items Tested | 3 | 3 | 0
Net Explosive Weight for All Items (lb) | 0.1014 | 0.1014 | NA
Initial Plume Volume (m3) | 14.716 | 14.716 | 14.716

## Final EF SUM
Summary of CO2, Criteria Pollutant, TSP, Toxic Chemical, and Hazardous Air Pollutant Emission Factors
A557 - M17 .50 Caliber Tracer Cartridge
CAS # | Pollutant (Official [AP-42] Notation) | Pollutant (Test Notation) | Emission Factor |  | HAP | Toxic | AP-42 letter | Minimum Detection Limit Based Concentration (mg/m3)
|  |  | lb/item | lb/lb NEW
Carbon Dioxide, Criteria Pollutants, and Total Suspended Paticulates
124-38-9 | Carbon dioxide | CO2 | 0.0057899 | 0.1713 | No | No |  | --
630-08-0 | Carbon monoxide | CO | 0.011079 | 0.32777 | No | No |  | --
7439-92-1 | Lead | Lead | 1.357e-05 | 0.00040148 | Yes | Yes | d | --
74-82-8 | Methane | Methane | 3.7035e-05 | 0.0010957 | No | No |  | --
-- | Oxides of nitrogen | NOx | 0.0007481 | 0.022133 | No | No |  | --
-- | PM-2.5 | PM2.5 | 0.00021504 | 0.0063621 | No | No |  | --
-- | PM-10 | PM10 | 0.00036881 | 0.010911 | No | No |  | --
7446-09-5 | Sulfur dioxide | SO2 | ND | ND | No | No |  | 0.26624
12789-66-1 | Total suspended particulate | TSP | 0.00040154 | 0.01188 | No | No |  | --
Hazardous Air Pollutants and Toxic Chemicals
83-32-9 | Acenaphthene | Acenaphthene | 1.0339e-09 | 3.059e-08 | Yes | No | f | --
208-96-8 | Acenaphthylene | Acenaphthylene | 9.3011e-09 | 2.7518e-07 | Yes | No | f | --
75-07-0 | Acetaldehyde | Acetaldehyde | ND | ND | Yes | Yes | d | 0.17656
75-05-8 | Acetonitrile | Acetonitrile | 1.102e-06 | 3.2603e-05 | Yes | Yes | d | --
107-02-8 | Acrolein | Acrolein | ND | ND | Yes | Yes | d | 0.22471
107-13-1 | Acrylonitrile | Acrylonitrile | 2.3997e-07 | 7.0996e-06 | Yes | Yes | d | --
107-05-1 | Allyl chloride | 3-Chloropropene | ND | ND | Yes | Yes | d | 0.00089142
7429-90-5 | Aluminum | Aluminum | 8.5038e-07 | 2.5159e-05 | No | Yes | e | --
7664-41-7 | Ammonia | NH3 | 0.00022179 | 0.0065618 | Yes | No | f | --
120-12-7 | Anthracene | Anthracene | 5.2263e-10 | 1.5462e-08 | Yes | Yes | d | --
7440-36-0 | Antimony | Antimony | 6.7153e-06 | 0.00019868 | Yes | Yes | d | --
7440-38-2 | Arsenic | Arsenic | ND | ND | Yes | Yes | d | 0.010215
7440-39-3 | Barium | Barium | 1.0509e-05 | 0.00031093 | No | Yes | e | --
71-43-2 | Benzene | Benzene | 3.8178e-06 | 0.00011295 | Yes | Yes | d | --
56-55-3 | Benzo[a]anthracene | Benzo(a)anthracene | 2.8841e-09 | 8.5329e-08 | Yes | Yes | d | --
205-99-2 | Benzo[b]fluoranthene | Benzo(b)fluoranthene | 4.6818e-09 | 1.3852e-07 | Yes | Yes | d | --
207-08-9 | Benzo[k]fluoranthene | Benzo(k)fluoranthene | 2.7309e-09 | 8.0795e-08 | Yes | Yes | d | --
191-24-2 | Benzo[g,h,i]perylene | Benzo(g,h,i)perylene | 8.3327e-09 | 2.4653e-07 | Yes | Yes | d | --
50-32-8 | Benzo[a]pyrene | Benzo(a)pyrene | 4.0535e-09 | 1.1993e-07 | Yes | Yes | d | --
192-97-2 | Benzo[e]pyrene | Benzo(e)pyrene | 5.6563e-09 | 1.6735e-07 | Yes | No | f | --
100-44-7 | Benzyl chloride | Benzylchloride | ND | ND | Yes | Yes | d | 0.00026416
7440-41-7 | Beryllium | Beryllium | ND | ND | Yes | Yes | d | 0.040858
75-25-2 | Bromoform | Bromoform | ND | ND | Yes | Yes | d | 0.00052568
74-83-9 | Bromomethane | Bromomethane | ND | ND | Yes | Yes | d | 0.00035546
101-55-3 | 4-Bromophenyl phenyl ether | 4-bromophenyl-phenylether | ND | ND | Yes | Yes | d | 0.017514
106-99-0 | 1,3-Butadiene | 1,3-Butadiene | 1.6326e-07 | 4.83e-06 | Yes | Yes | d | --
75-65-0 | t-Butyl alcohol | tert-Butyl Alcohol | ND | ND | Yes | Yes | d | 0.00040084
85-68-7 | Butylbenzylphthalate | Butylbenzylphthalate | ND | ND | Yes | No | f | 0.017514
123-72-8 | Butyraldehyde | Butyraldehyde | ND | ND | No | Yes | f | 0.289
7440-43-9 | Cadmium | Cadmium | ND | ND | Yes | Yes | d | 0.040858
75-15-0 | Carbon disulfide | Carbon Disulfide | ND | ND | Yes | Yes | d | 0.00031616
56-23-5 | Carbon tetrachloride | Carbontetrachloride | ND | ND | Yes | Yes | d | 0.00032032
106-47-8 | 4-Chloroaniline | 4-chloroaniline | ND | ND | No | Yes | e | 0.017514
108-90-7 | Chlorobenzene | Chlorobenzene | ND | ND | Yes | Yes | d | 0.00023504
75-45-6 | Chlorodifluoromethane | Chlorodifluoromethane | ND | ND | No | Yes | e | 0.0002518
75-00-3 | Chloroethane | Chloroethane | ND | ND | Yes | Yes | d | 0.00061733
111-91-1 | bis(2-Chloroethoxy)methane | Bis(2-chloroethoxy)methane | ND | ND | No | Yes | e | 0.017514
111-44-4 | bis(2-Chloroethyl)ether | Bis(2-chloroethyl)ether | ND | ND | Yes | Yes | d | 0.017514
67-66-3 | Chloroform | Chloroform | ND | ND | Yes | Yes | d | 0.00039603
74-87-3 | Chloromethane | Chloromethane | 2.5481e-09 | 7.5388e-08 | Yes | Yes | d | --
91-58-7 | 2-Chloronaphthalene | 2-chloronaphthalene | ND | ND | Yes | No | f | 0.017514
95-57-8 | 2-Chlorophenol | 2-chlorophenol | ND | ND | No | Yes | e | 0.017514
7005-72-3 | 4-Chlorophenyl-phenylether | 4-chlorophenyl-phenylether | ND | ND | Yes | No | f | 0.017514
7440-47-3 | Chromium | Chromium | ND | ND | Yes | Yes | d | 0.040858
218-01-9 | Chrysene | Chrysene | 2.9738e-09 | 8.7982e-08 | Yes | Yes | d | --
7440-48-4 | Cobalt | Cobalt | ND | ND | Yes | Yes | d | 0.040858
7440-50-8 | Copper | Copper | 0.00013012 | 0.0038497 | No | Yes | e | --
106-44-5 | p-Cresol | 4-methylphenol | ND | ND | Yes | Yes | d | 0.017514
4170-30-3 | Crotonaldehyde | Crotonaldehyde | ND | ND | No | Yes | e | 0.28092
98-82-8 | Cumene | Cumene | ND | ND | Yes | Yes | d | 0.0002
57-12-5 | Particulate cyanide | Particulate Cyanide | 3.9382e-06 | 0.00011652 | Yes | Yes | d | --
53-70-3 | Dibenz[a,h]anthracene | Dibenz(a,h)anthracene | 4.8923e-10 | 1.4474e-08 | Yes | Yes | d | --
132-64-9 | Dibenzofuran | Dibenzofuran | ND | ND | Yes | Yes | d | 0.017514
106-93-4 | 1,2-Dibromoethane | 1,2-Dibromoethane | ND | ND | Yes | Yes | d | 0.00039104
84-74-2 | Dibutyl phthalate | Dibutyl phthalate | ND | ND | Yes | Yes | d | 0.17033
95-50-1 | 1,2-Dichlorobenzene | 1,2-Dichlorobenzene | ND | ND | No | Yes | e | 0.00048922
541-73-1 | 1,3-Dichlorobenzene | 1,3-Dichlorobenzene | ND | ND | No | Yes | e | 0.00042806
106-46-7 | 1,4-Dichlorobenzene | 1,4-Dichlorobenzene | ND | ND | Yes | Yes | d | 0.00042806
91-94-1 | 3,3'-Dichlorobenzidine | 3,3-dichlorobenzidine | ND | ND | Yes | Yes | d | 0.017514
75-27-4 | Dichlorobromomethane | Bromodichloromethane | ND | ND | No | Yes | e | 0.00040892
75-71-8 | Dichlorodifluoromethane | Dichlorodifluoromethane | 0 | 0 | No | Yes | e | --
75-34-3 | 1,1-Dichloroethane | 1,1-Dichloroethane | ND | ND | Yes | Yes | d | 0.00037066
107-06-2 | 1,2-Dichloroethane | 1,2-Dichloroethane | 7.4706e-08 | 2.2102e-06 | Yes | Yes | d | --
75-43-4 | Dichlorofluoromethane | Dichlorofluoromethane | ND | ND | No | Yes | e | 0.00021407
120-83-2 | 2,4-Dichlorophenol | 2,4-dichlorophenol | ND | ND | No | Yes | e | 0.017514
78-87-5 | 1,2-Dichloropropane | 1,2-Dichloropropane | ND | ND | Yes | Yes | d | 0.00032906
10061-02-6 | trans-1,3-Dichloropropene | trans-1,3-Dichloropropene | ND | ND | No | Yes | e | 0.00023082
76-14-2 | Dichlorotetrafluoroethane | Freon 114 | ND | ND | No | Yes | e | 0.00049775
105-67-9 | 2,4-Dimethylphenol | 2,4-dimethylphenol | ND | ND | No | Yes | e | 0.017514
131-11-3 | Dimethyl phthalate | Dimethylphthalate | ND | ND | Yes | Yes | d | 0.017514
99-65-0 | 1,3-Dinitrobenzene | 1,3-Dinitrobenzene | ND | ND | No | Yes | e | 0.0034066
534-52-1 | 4,6-Dinitro-2-methylphenol | 4,6-dinitro-2-methylphenol | ND | ND | Yes | Yes | d | 0.035029
51-28-5 | 2,4-Dinitrophenol | 2,4-dinitrophenol | ND | ND | Yes | Yes | d | 0.035029
121-14-2 | 2,4-Dinitrotoluene | 2,4-Dinitrotoluene | ND | ND | Yes | Yes | d | 0.0034066
606-20-2 | 2,6-Dinitrotoluene | 2,6-Dinitrotoluene | ND | ND | No | Yes | e | 0.0034066
123-91-1 | 1,4-Dioxane | 1,4-Dioxane | ND | ND | Yes | Yes | d | 0.00032988
-- | Total dioxin compounds | Total Dixoin | 1.9881e-12 | 5.8819e-11 | Yes | Yes | d | --
122-39-4 | Diphenyl amine | Diphenylamine | ND | ND | Yes | Yes | d | 0.085164
140-88-5 | Ethyl acrylate | Ethyl Acrylate | ND | ND | Yes | Yes | d | 0.0001666
100-41-4 | Ethyl benzene | Ethylbenzene | 3.4751e-08 | 1.0281e-06 | Yes | Yes | d | --
74-85-1 | Ethylene | Ethylene | 2.4733e-06 | 7.3174e-05 | No | Yes | e | --
117-81-7 | bis(2-Ethylhexyl)phthalate | Dioctyl phthalate | ND | ND | Yes | Yes | d | 0.17033
206-44-0 | Fluoranthene | Fluoranthene | 3.9269e-09 | 1.1618e-07 | Yes | Yes | d | --
86-73-7 | Fluorene | Fluorene | 3.8255e-09 | 1.1318e-07 | Yes | No | f | --
50-00-0 | Formaldehyde | Formaldehyde | 2.9482e-07 | 8.7224e-06 | Yes | Yes | d | --
76-13-1 | Freon 113 | Freon 113 | ND | ND | No | Yes | e | 0.00054696
35822-46-9 | 1,2,3,4,6,7,8-Heptachlorodibenzo-p-dioxin | 1,2,3,4,6,7,8-HpCDD | 1.0315e-13 | 3.0517e-12 | Yes | Yes | d | --
55673-89-7 | 1,2,3,4,7,8,9-Heptachlorodibenzofuran | 1234789-HPCDF | ND | ND | Yes | Yes | d | 5.3277e-09
118-74-1 | Hexachlorobenzene | Hexachlorobenzene | ND | ND | Yes | Yes | d | 0.017514
87-68-3 | Hexachlorobutadiene | Hexachlorobutadiene | ND | ND | Yes | Yes | d | 0.00076003
77-47-4 | Hexacholorocyclopentadiene | Hexachlorocyclopentadiene | ND | ND | Yes | Yes | d | 0.017514
39227-28-6 | 1,2,3,4,7,8-Hexachlorodibenzo-p-dioxin | 123478-HXCDD | ND | ND | Yes | Yes | d | 4.1523e-09
57653-85-7 | 1,2,3,6,7,8-Hexachlorodibenzo-p-dioxin | 123678-HXCDD | ND | ND | Yes | Yes | d | 4.2034e-09
19408-74-3 | 1,2,3,7,8,9-Hexachlorodibenzo-p-dioxin | 123789-HXCDD | ND | ND | Yes | Yes | d | 6.796e-09
70648-26-9 | 1,2,3,4,7,8-Hexachlorodibenzofuran | 1,2,3,4,7,8-HxCDF | ND | ND | Yes | Yes | d | 2.9009e-09
57117-44-9 | 1,2,3,6,7,8-Hexachlorodibenzofuran | 1,2,3,6,7,8-HxCDF | ND | ND | Yes | Yes | d | 3.0781e-09
72918-21-9 | 1,2,3,7,8,9-Hexachlorodibenzofuran | 123789-HXCDF | ND | ND | Yes | Yes | d | 2.6581e-09
60851-34-5 | 2,3,4,6,7,8-Hexachlorodibenzofuran | 2,3,4,6,7,8-HxCDF | ND | ND | Yes | Yes | d | 2.1513e-09
67-72-1 | Hexachloroethane | Hexachlorethane | ND | ND | Yes | Yes | d | 0.0005909
110-54-3 | Hexane | n-Hexane | 2.4522e-06 | 7.255e-05 | Yes | Yes | d | --
7647-01-0 | Hydrochloric acid | Hydrogen Chloride | ND | ND | Yes | Yes | d | 0.21196
74-90-8 | Hydrogen cyanide | Hydrogen Cyanide | 8.645e-05 | 0.0025577 | Yes | Yes | d | --
7664-39-3 | Hydrogen fluoride | Hydrogen Fluoride | ND | ND | Yes | Yes | d | 0.21196
193-39-5 | Indeno[1,2,3-cd]pyrene | Indeno(1,2,3-cd)pyrene | 4.3722e-09 | 1.2936e-07 | Yes | Yes | d | --
78-59-1 | Isophorone | Isophorone | ND | ND | Yes | No | f | 0.017514
7439-92-1 | Lead | Lead | 1.357e-05 | 0.00040148 | Yes | Yes | d | --
7439-96-5 | Manganese | Manganese | ND | ND | Yes | Yes | d | 0.040858
96-33-3 | Methyl acrylate | Methyl Acrylate | ND | ND | No | Yes | e | 0.00025072
74-95-3 | Methylene bromide | Dibromomethane | ND | ND | No | Yes | e | 0.00050619
75-09-2 | Methylene chloride | Methylenechloride | 1.1623e-06 | 3.4388e-05 | Yes | Yes | d | --
78-93-3 | Methyl ethyl ketone | 2-Butanone | ND | ND | Yes | Yes | d | 0.0008087
74-88-4 | Methyl iodide | Methyl Iodide | ND | ND | Yes | Yes | d | 0.00035428
108-10-1 | Methyl isobutyl ketone | 4-Methyl-2-pentanone | ND | ND | Yes | Yes | d | 0.0003328
80-62-6 | Methyl methacrylate | Methyl Methacrylate | ND | ND | Yes | Yes | d | 0.00045815
91-57-6 | 2-Methylnaphthalene | 2-Methylnaphthalene | ND | ND | Yes | No | f | 0.017514
95-48-7 | 2-Methylphenol | 2-methylphenol | ND | ND | Yes | Yes | d | 0.017514
1634-04-4 | Methyl tert-butyl ether | Methyl t-Butyl Ether | ND | ND | Yes | Yes | d | 0.0003667
91-20-3 | Naphthalene | Naphthalene | 2.117e-07 | 6.2634e-06 | Yes | Yes | d | --
7440-02-0 | Nickel | Nickel | ND | ND | Yes | Yes | d | 0.040858
7697-37-2 | Nitric acid | Nitric Acid | ND | ND | No | Yes | e | 0.20233
100-01-6 | 4-Nitroaniline | 4-nitroaniline | ND | ND | No | Yes | e | 0.035029
98-95-3 | Nitrobenzene | Nitrobenzene | ND | ND | Yes | Yes | d | 0.0034066
55-63-0 | Nitroglycerin | Nitroglycerine | ND | ND | No | Yes | e | 0.0034066
88-75-5 | 2-Nitrophenol | 2-nitrophenol | ND | ND | No | Yes | e | 0.017514
100-02-7 | 4-Nitrophenol | 4-nitrophenol | ND | ND | Yes | Yes | d | 0.035029
62-75-9 | n-Nitrosodimethylamine | N-nitrosodimethylamine | ND | ND | Yes | Yes | d | 0.017514
86-30-6 | n-Nitrosodiphenylamine | N-nitrosodiphenylamine(1) | ND | ND | Yes | Yes | d | 0.017514
621-64-7 | n-Nitroso-di-n-propylamine | N-nitroso-di-n-propylamine | ND | ND | No | Yes | e | 0.017514
3268-87-9 | 1,2,3,4,6,7,8,9-Octachlorodibenzo-p-dioxin | OCDD | 1.7721e-12 | 5.2428e-11 | Yes | Yes | d | --
39001-02-0 | 1,2,3,4,6,7,8,9-Octachlorodibenzofuran | OCDF | 1.1287e-13 | 3.3393e-12 | Yes | Yes | d | --
40321-76-4 | 1,2,3,7,8-Pentachlorodibenzo-p-dioxin | 12378-PECDD | ND | ND | Yes | Yes | d | 3.4211e-09
57117-41-6 | 1,2,3,7,8-Pentachlorodibenzofuran | 12378-PECDF | ND | ND | Yes | Yes | d | 3.5589e-09
57117-31-4 | 2,3,4,7,8-Pentachlorodibenzofuran | 23478-PECDF | ND | ND | Yes | Yes | d | 2.2091e-09
87-86-5 | Pentachlorophenol | Pentachlorophenol | ND | ND | Yes | Yes | d | 0.035029
85-01-8 | Phenanthrene | Phenanthrene | 3.0284e-09 | 8.9599e-08 | Yes | Yes | d | --
108-95-2 | Phenol | Phenol | ND | ND | Yes | Yes | d | 0.017514
123-38-6 | Propionaldehyde | Proprionaldehyde | ND | ND | Yes | Yes | d | 0.23278
115-07-1 | Propylene | Propylene | 6.6981e-07 | 1.9817e-05 | No | Yes | e | --
129-00-0 | Pyrene | Pyrene | 5.638e-09 | 1.6681e-07 | Yes | No | f | --
7782-49-2 | Selenium | Selenium | ND | ND | Yes | Yes | d | 0.010215
7440-22-4 | Silver | Silver | ND | ND | No | Yes | e | 0.040858
100-42-5 | Styrene | Styrene | 1.3097e-07 | 3.8747e-06 | Yes | Yes | d | --
7664-93-9 | Sulfuric acid | Sulfuric Acid | 3.0082e-06 | 8.9e-05 | No | Yes | e | --
1746-01-6 | 2,3,7,8-Tetrachlorodibenzo-p-dioxin | 2378-TCDD | ND | ND | Yes | Yes | d | 3.4674e-09
51207-31-9 | 2,3,7,8-Tetrachlorodibenzofuran | 2,3,7,8-TCDF | ND | ND | Yes | Yes | d | 3.6881e-09
630-20-6 | 1,1,1,2-Tetrachloroethane | 1,1,1,2-Tetrachloroethane | ND | ND | No | Yes | e | 0.00034913
79-34-5 | 1,1,2,2-Tetrachloroethane | 1,1,2,2-Tetrachloroethane | ND | ND | Yes | Yes | d | 0.00034944
127-18-4 | Tetrachloroethylene | Tertrachloroethene | ND | ND | Yes | Yes | d | 0.00041391
7440-28-0 | Thallium | Thallium | ND | ND | No | Yes | e | 0.040858
108-88-3 | Toluene | Toluene | 4.3158e-07 | 1.2769e-05 | Yes | Yes | d | --
120-82-1 | 1,2,4-Trichlorobenzene | 1,2,4-Trichlorobenzene | ND | ND | Yes | Yes | d | 0.00128
71-55-6 | 1,1,1-Trichloroethane | 1,1,1-Trichloroethane | 6.6687e-09 | 1.973e-07 | Yes | Yes | d | --
79-00-5 | 1,1,2-Trichloroethane | 1,1,2-Trichloroethane | ND | ND | Yes | Yes | d | 0.00027664
75-69-4 | Trichlorofluoromethane | Trichloroflouromethane | 0 | 0 | No | Yes | e | --
95-95-4 | 2,4,5-Trichlorophenol | 2,4,5-trichlorophenol | ND | ND | Yes | Yes | d | 0.017514
88-06-2 | 2,4,6-Trichlorophenol | 2,4,6-trichlorophenol | ND | ND | Yes | Yes | d | 0.017514
96-18-4 | 1,2,3-Trichloropropane | 1,2,3-Trichloropropane | ND | ND | No | Yes | e | 0.00049065
95-63-6 | 1,2,4-Trimethylbenzene | 1,2,4-Trimethylbenzene | 6.7626e-09 | 2.0008e-07 | No | Yes | e | --
540-84-1 | 2,2,4-Trimethylpentane | Isooctane | ND | ND | Yes | No | f | 0.00019008
7440-62-2 | Vanadium | Vanadium | ND | ND | No | Yes | e | 0.040858
108-05-4 | Vinyl acetate | Vinyl Acetate | ND | ND | Yes | Yes | d | 0.00039395
75-01-4 | Vinyl chloride | Vinyl Chloride | ND | ND | Yes | Yes | d | 0.00026
75-35-4 | Vinylidene chloride | 1,1-Dichlorethene | ND | ND | Yes | Yes | d | 0.00020584
106-42-3, 108-38-3 | m-Xylene, p-Xylene | m&p-Xylene | 6.394e-08 | 1.8917e-06 | Yes | Yes | d | --
95-47-6 | o-Xylene | o-Xylene | 5.3496e-08 | 1.5827e-06 | Yes | Yes | d | --
7440-66-6 | Zinc | Zinc | 2.1461e-05 | 0.00063494 | No | Yes | e | --
Other Pollutants
67-64-1 | Acetone | Acetone | ND | ND | No | No |  | 1.1639
926-64-7 | Acetonitrile, (dimethylamino)- | Acetonitrile, (dimethylamino)- | 4.2049e-08 | 1.2441e-06 | No | No |  | --
74-86-2 | Acetylene | Acetylene | 3.3811e-07 | 1.0003e-05 | No | No |  | --
35572-78-2 | 2-Amino-4,6-dinitrotoluene | 2-Amino-4,6-Dinitrotoluene | ND | ND | No | No |  | 0.0034066
19406-51-0 | 4-Amino-2,6-dinitrotoluene | 4-Amino-2,6-Dinitrotoluene | ND | ND | No | No |  | 0.0034066
100-52-7 | Benzaldehyde | Benzaldehyde | ND | ND | No | No |  | 0.42535
100-47-0 | Benzonitrile | Benzonitrile | 1.2937e-07 | 3.8274e-06 | No | No |  | --
100-51-6 | Benzyl alcohol | Benzyl alcohol | ND | ND | No | No |  | 0.017514
108-86-1 | Bromobenzene | Bromobenzene | ND | ND | No | No |  | 0.0003919
590-18-1 | cis-Butene | cis-butene | ND | ND | No | No |  | 0.046692
624-64-6 | trans-Butene | trans-Butene | ND | ND | No | No |  | 0.046692
107-00-6 | 1-Butyne | 1-Butyne | ND | ND | No | No |  | 0.045003
503-17-3 | 2-Butyne | 2-Butyne | ND | ND | No | No |  | 0.045003
7440-70-2 | Calcium | Calcium | 3.188e-06 | 9.432e-05 | No | No |  | --
39638-32-9 | bis(2-Chloroisopropyl)ether | Bis(2-chloroisopropyl)ether | ND | ND | No | No |  | 0.017514
59-50-7 | 4-Chloro-3-methylphenol | 4-chloro-3-methylphenol | ND | ND | No | No |  | 0.017514
124-48-1 | Dibromochloromethane | Dibromochloromethane | ND | ND | No | No |  | 0.00051969
156-59-2 | cis-1,2-Dichloroethene | cis-1,2-Dichloroethene | ND | ND | No | No |  | 0.00020164
156-60-5 | trans-1,2-Dichloroethene | trans-1,2,-Dichloroethene | ND | ND | No | No |  | 0.00048422
84-66-2 | Diethylphthalate | Diethylphthalate | ND | ND | No | No |  | 0.017514
5779-94-2 | 2,5-Dimethylbenzaldehyde | 2,5-Dimethylbenzaldehyde | ND | ND | No | No |  | 0.53778
117-84-0 | Di-n-octylphthalate | Di-n-octylphthalate | ND | ND | No | No |  | 0.017514
74-84-0 | Ethane | Ethane | 1.3974e-06 | 4.1344e-05 | No | No |  | --
64-17-5 | Ethanol | Ethanol | 0 | 0 | No | No |  | --
141-78-6 | Ethyl acetate | Ethyl Acetate | 7.0217e-08 | 2.0774e-06 | No | No |  | --
97-63-2 | Ethyl methacrylate | Ethyl Methacrylate | ND | ND | No | No |  | 0.00033238
622-96-8 | 4-Ethyltoluene | 4-Ethyltoluene | ND | ND | No | No |  | 0.00029999
142-82-5 | Heptane | Heptane | ND | ND | No | No |  | 0.00020842
66-25-1 | Hexaldehyde | Hexaldehyde | ND | ND | No | No |  | 0.40144
591-78-6 | 2-Hexanone | 2-Hexanone | ND | ND | No | No |  | 0.0002912
10035-10-6 | Hydrogen bromide | Hydrogen Bromide | ND | ND | No | No |  | 0.20233
2691-41-0 | HMX | HMX | ND | ND | No | No |  | 0.0068131
75-28-5 | Isobutane | Isobutane | ND | ND | No | No |  | 0.048356
590-86-3 | Isovaleraldehyde | Isovaleraldehyde | ND | ND | No | No |  | 0.34522
7439-95-4 | Magnesium | Magnesium | 2.6994e-06 | 7.9863e-05 | No | No |  | --
98-83-9 | alpha-Methylstyrene | Alpha Methyl Styrene | ND | ND | No | No |  | 0.00029498
88-74-7 | 2-Nitroaniline | 2-nitroaniline | ND | ND | No | No |  | 0.017514
99-09-2 | 3-Nitroaniline | 3-nitroaniline | ND | ND | No | No |  | 0.035029
88-72-2 | 2-Nitrotoluene | 2-Nitrotoluene | ND | ND | No | No |  | 0.0034066
99-08-1 | 3-Nitrotoluene | 3-Nitrotoluene | ND | ND | No | No |  | 0.0034066
99-99-0 | 4-Nitrotoluene | 4-Nitrotoluene | ND | ND | No | No |  | 0.0034066
111-65-9 | Octane | Octane | ND | ND | No | No |  | 0.00019008
78-11-5 | Pentaerythritol tetranitrate | Pentaerythritoltetranitrate | ND | ND | No | No |  | 0.0068131
109-66-0 | Pentane | n-Pentane | ND | ND | No | No |  | 0.060029
7664-38-2 | Phosphoric acid | Phosphoric Acid | ND | ND | No | No |  | 0.20233
74-98-6 | Propane | Propane | ND | ND | No | No |  | 0.036691
115-11-7 | 1-Propene, 2-methyl- | 1-Propene, 2-methyl- | 1.2729e-07 | 3.7659e-06 | No | No |  | --
74-99-7 | Propyne | Propyne | ND | ND | No | No |  | 0.032531
121-82-4 | RDX | RDX | ND | ND | No | No |  | 0.0034066
479-45-8 | Tetryl | Tetryl | ND | ND | No | No |  | 0.0034066
1334-78-7 | o,m,p-Tolualdehyde | o,m,p-Tolualdehyde | ND | ND | No | No |  | 0.48156
25323-89-1 | Trichloroethane | Trichloroethane | ND | ND | No | No |  | 0.00029797
108-67-8 | 1,3,5-Trimethylbenzene | 1,3,5-Trimethylbenzene | ND | ND | No | No |  | 0.0002496
99-35-4 | 1,3,5-Trinitrobenzene | 1,3,5-Trinitrobenzene | ND | ND | No | No |  | 0.0034066
118-96-7 | 2,4,6-Trinitrotoluene | 2,4,6-Trinitrotoluene | ND | ND | No | No |  | 0.0034066
110-62-3 | Valeraldehyde | Valeraldehyde | ND | ND | No | No |  | 0.34522
Note 1: Blue shading indicates poor precision. These compounds had a relative percent difference greater than 100% within a test.
Note 2: Purple shading indicates compound detected in the lab blank at levels between 20 and 50% of test values. These emission factors are biased high.
Note 3: Orange shading indicates tentatively identified compounds (TICs).
Note 4: lb/lb NEW factors may be slightly different for the same lb/item value due to rounding.
Note 5: AP-42 letter notation:
d Pollutant is listed as a reportable chemical under Section 313 of the Emergency Planning and Community Right-to-Know Act (EPCRA) and as a hazardous air
pollutant under Section 112 of the 1990 Clean Air Act Amendments (CAAA).
e Pollutant is listed as a reportable chemical under Section 313 of EPCRA.
f Pollutant is listed as a hazardous air pollutant under Section 112 of the CAAA.
Note on F10: Kaobrian: lead compounds
Note on F18: Kaobrian: POM
Note on F19: Kaobrian: POM
Note on F27: Kaobrian: POM
Note on F28: Kaobrian: "antimony compounds"
Note on F29: Kaobrian: Arsenic Compounds
Note on F32: Kaobrian: POM
Note on F33: Kaobrian: POM
Note on F34: Kaobrian: POM
Note on F35: Kaobrian: POM
Note on F36: Kaobrian: POM
Note on F37: Kaobrian: POM
Note on F39: Kaobrian: Beryllium Compounds
Note on F42: Kaobrian: POM
Note on F45: Kaobrian: POM
Note on F47: Kaobrian: cadmium compounds
Note on F58: Kaobrian: POM
Note on F60: Kaobrian: POM
Note on F61: Kaobrian: Chromium compounds
Note on F62: Kaobrian: POM
Note on F63: Kaobrian: cobalt compounds
Note on F68: Kaobrian: cyanide compounds
Note on F69: Kaobrian: POM
Note on F95: Kaobrian: POM
Note on F100: Kaobrian: POM
Note on F101: Kaobrian: POM
Note on F119: Kaobrian: cyanide compounds
Note on F121: Kaobrian: POM
Note on F124: Kaobrian: manganese compounds
Note on F132: Kaobrian: POM
Note on F136: Kaobrian: Nickel compounds
Note on F144: Kaobrian: POM
Note on F152: Kaobrian: POM
Note on F156: Kaobrian: POM
Note on F157: Kaobrian: Selenium Compounds
Note on F161: Kaobrian: POM

## EF SUM with duplicates
Summary of CO2, Criteria Pollutant, TSP, Toxic Chemical, and Hazardous Air Pollutant Emission Factors
A557 - M17 .50 Caliber Tracer Cartridge
CAS # | Pollutant (Official [AP-42] Notation) | Pollutant (Test Notation) | Emission Factor |  | HAP | Toxic | Minimum Detection Limit Based Concentration (mg/m3)
|  |  | lb/item | lb/lb NEW
Carbon Dioxide, Criteria Pollutants, and Total Suspended Paticulates
124-38-9 | Carbon dioxide | CO2 | 0.0057899 | 0.1713 | No | No | --
630-08-0 | Carbon monoxide | CO | 0.011079 | 0.32777 | No | No | --
7439-92-1 | Lead | Lead | 1.357e-05 | 0.00040148 | Yes | Yes | --
74-82-8 | Methane | Methane | 3.7035e-05 | 0.0010957 | No | No | --
74-82-8 | Methane | Methane | ND | ND | No | No | 10.0106
-- | Oxides of nitrogen | NOx | 0.0007481 | 0.022133 | No | No | --
-- | PM-2.5 | PM2.5 | 0.00021504 | 0.0063621 | No | No | --
-- | PM-10 | PM10 | 0.00036881 | 0.010911 | No | No | --
7446-09-5 | Sulfur dioxide | SO2 | ND | ND | No | No | 0.26624
12789-66-1 | Total suspended particulate | TSP | 0.00040154 | 0.01188 | No | No | --
Toxic Chemicals and Hazardous Air Pollutants
83-32-9 | Acenaphthene | Acenaphthene | ND | ND | Yes | No | 0.017514
83-32-9 | Acenaphthene | Acenaphthene | 1.0339e-09 | 3.059e-08 | Yes | No | --
208-96-8 | Acenaphthylene | Acenaphthylene | ND | ND | Yes | No | 0.017514
208-96-8 | Acenaphthylene | Acenaphthylene | 9.3011e-09 | 2.7518e-07 | Yes | No | --
75-07-0 | Acetaldehyde | Acetaldehyde | ND | ND | Yes | Yes | 0.17656
75-05-8 | Acetonitrile | Acetonitrile | 1.102e-06 | 3.2603e-05 | Yes | Yes | --
107-02-8 | Acrolein | Acrolein | ND | ND | Yes | Yes | 0.22471
107-02-8 | Acrolein | Acrolein | ND | ND | Yes | Yes | 0.0011427
107-13-1 | Acrylonitrile | Acrylonitrile | 2.3997e-07 | 7.0996e-06 | Yes | Yes | --
107-05-1 | Allyl chloride | 3-Chloropropene | ND | ND | Yes | Yes | 0.00089142
7429-90-5 | Aluminum | Aluminum | 8.5038e-07 | 2.5159e-05 | No | Yes | --
7664-41-7 | Ammonia | NH3 | 0.00022179 | 0.0065618 | Yes | No | --
120-12-7 | Anthracene | Anthracene | ND | ND | Yes | Yes | 0.017514
120-12-7 | Anthracene | Anthracene | 5.2263e-10 | 1.5462e-08 | Yes | Yes | --
7440-36-0 | Antimony | Antimony | 6.7153e-06 | 0.00019868 | Yes | Yes | --
7440-38-2 | Arsenic | Arsenic | ND | ND | Yes | Yes | 0.010215
7440-39-3 | Barium | Barium | 1.0509e-05 | 0.00031093 | No | Yes | --
71-43-2 | Benzene | Benzene | 3.8178e-06 | 0.00011295 | Yes | Yes | --
56-55-3 | Benzo[a]anthracene | Benzo(a)anthracene | ND | ND | Yes | Yes | 0.017514
56-55-3 | Benzo[a]anthracene | Benzo(a)anthracene | 2.8841e-09 | 8.5329e-08 | Yes | Yes | --
205-99-2 | Benzo[b]fluoranthene | Benzo(b)fluoranthene | ND | ND | Yes | Yes | 0.017514
205-99-2 | Benzo[b]fluoranthene | Benzo(b)fluoranthene | 4.6818e-09 | 1.3852e-07 | Yes | Yes | --
207-08-9 | Benzo[k]fluoranthene | Benzo(k)fluoranthene | ND | ND | Yes | Yes | 0.017514
207-08-9 | Benzo[k]fluoranthene | Benzo(k)fluoranthene | 2.7309e-09 | 8.0795e-08 | Yes | Yes | --
191-24-2 | Benzo[g,h,i]perylene | Benzo(g,h,i)perylene | ND | ND | Yes | Yes | 0.017514
191-24-2 | Benzo[g,h,i]perylene | Benzo(g,h,i)perylene | 8.3327e-09 | 2.4653e-07 | Yes | Yes | --
50-32-8 | Benzo[a]pyrene | Benzo(a)pyrene | ND | ND | Yes | Yes | 0.017514
50-32-8 | Benzo[a]pyrene | Benzo(a)pyrene | 4.0535e-09 | 1.1993e-07 | Yes | Yes | --
192-97-2 | Benzo[e]pyrene | Benzo(e)pyrene | 5.6563e-09 | 1.6735e-07 | Yes | No | --
100-44-7 | Benzyl chloride | Benzylchloride | ND | ND | Yes | Yes | 0.00026416
7440-41-7 | Beryllium | Beryllium | ND | ND | Yes | Yes | 0.040858
75-25-2 | Bromoform | Bromoform | ND | ND | Yes | Yes | 0.00052568
74-83-9 | Bromomethane | Bromomethane | ND | ND | Yes | Yes | 0.00035546
101-55-3 | 4-Bromophenyl phenyl ether | 4-bromophenyl-phenylether | ND | ND | Yes | Yes | 0.017514
106-99-0 | 1,3-Butadiene | 1,3-Butadiene | 1.6326e-07 | 4.83e-06 | Yes | Yes | --
106-99-0/106-97-8 | 1,3-Butadiene/Butane | 1,3-Butadiene/Butane | ND | ND | Yes | Yes | 0.045003
75-65-0 | t-Butyl alcohol | tert-Butyl Alcohol | ND | ND | Yes | Yes | 0.00040084
85-68-7 | Butylbenzylphthalate | Butylbenzylphthalate | ND | ND | Yes | No | 0.017514
123-72-8 | Butyraldehyde | Butyraldehyde | ND | ND | No | Yes | 0.289
7440-43-9 | Cadmium | Cadmium | ND | ND | Yes | Yes | 0.040858
75-15-0 | Carbon disulfide | Carbon Disulfide | ND | ND | Yes | Yes | 0.00031616
56-23-5 | Carbon tetrachloride | Carbontetrachloride | ND | ND | Yes | Yes | 0.00032032
106-47-8 | 4-Chloroaniline | 4-chloroaniline | ND | ND | No | Yes | 0.017514
108-90-7 | Chlorobenzene | Chlorobenzene | ND | ND | Yes | Yes | 0.00023504
75-45-6 | Chlorodifluoromethane | Chlorodifluoromethane | ND | ND | No | Yes | 0.0002518
75-00-3 | Chloroethane | Chloroethane | ND | ND | Yes | Yes | 0.00061733
111-91-1 | bis(2-Chloroethoxy)methane | Bis(2-chloroethoxy)methane | ND | ND | No | Yes | 0.017514
111-44-4 | bis(2-Chloroethyl)ether | Bis(2-chloroethyl)ether | ND | ND | Yes | Yes | 0.017514
67-66-3 | Chloroform | Chloroform | ND | ND | Yes | Yes | 0.00039603
74-87-3 | Chloromethane | Chloromethane | 2.5481e-09 | 7.5388e-08 | Yes | Yes | --
91-58-7 | 2-Chloronaphthalene | 2-chloronaphthalene | ND | ND | Yes | No | 0.017514
95-57-8 | 2-Chlorophenol | 2-chlorophenol | ND | ND | No | Yes | 0.017514
7005-72-3 | 4-Chlorophenyl-phenylether | 4-chlorophenyl-phenylether | ND | ND | Yes | No | 0.017514
7440-47-3 | Chromium | Chromium | ND | ND | Yes | Yes | 0.040858
218-01-9 | Chrysene | Chrysene | ND | ND | Yes | Yes | 0.017514
218-01-9 | Chrysene | Chrysene | 2.9738e-09 | 8.7982e-08 | Yes | Yes | --
7440-48-4 | Cobalt | Cobalt | ND | ND | Yes | Yes | 0.040858
7440-50-8 | Copper | Copper | 0.00013012 | 0.0038497 | No | Yes | --
106-44-5 | p-Cresol | 4-methylphenol | ND | ND | Yes | Yes | 0.017514
4170-30-3 | Crotonaldehyde | Crotonaldehyde | ND | ND | No | Yes | 0.28092
98-82-8 | Cumene | Cumene | ND | ND | Yes | Yes | 0.0002
57-12-5 | Particulate cyanide | Particulate Cyanide | 3.9382e-06 | 0.00011652 | Yes | Yes | --
53-70-3 | Dibenz[a,h]anthracene | Dibenz(a,h)anthracene | ND | ND | Yes | Yes | 0.017514
53-70-3 | Dibenz[a,h]anthracene | Dibenz(a,h)anthracene | 4.8923e-10 | 1.4474e-08 | Yes | Yes | --
132-64-9 | Dibenzofuran | Dibenzofuran | ND | ND | Yes | Yes | 0.017514
106-93-4 | 1,2-Dibromoethane | 1,2-Dibromoethane | ND | ND | Yes | Yes | 0.00039104
84-74-2 | Dibutyl phthalate | Di-n-butylphthalate | ND | ND | Yes | Yes | 0.017514
84-74-2 | Dibutyl phthalate | Dibutyl phthalate | ND | ND | Yes | Yes | 0.17033
95-50-1 | 1,2-Dichlorobenzene | 1,2-Dichlorobenzene | ND | ND | No | Yes | 0.00048922
95-50-1 | 1,2-Dichlorobenzene | 1,2-dichlorobenzene | ND | ND | No | Yes | 0.017514
541-73-1 | 1,3-Dichlorobenzene | 1,3-Dichlorobenzene | ND | ND | No | Yes | 0.00042806
541-73-1 | 1,3-Dichlorobenzene | 1,3-dichlorobenzene | ND | ND | No | Yes | 0.017514
106-46-7 | 1,4-Dichlorobenzene | 1,4-Dichlorobenzene | ND | ND | Yes | Yes | 0.00042806
106-46-7 | 1,4-Dichlorobenzene | 1,4-dichlorobenzene | ND | ND | Yes | Yes | 0.017514
91-94-1 | 3,3'-Dichlorobenzidine | 3,3-dichlorobenzidine | ND | ND | Yes | Yes | 0.017514
75-27-4 | Dichlorobromomethane | Bromodichloromethane | ND | ND | No | Yes | 0.00040892
75-71-8 | Dichlorodifluoromethane | Dichlorodifluoromethane | 0 | 0 | No | Yes | --
75-34-3 | 1,1-Dichloroethane | 1,1-Dichloroethane | ND | ND | Yes | Yes | 0.00037066
107-06-2 | 1,2-Dichloroethane | 1,2-Dichloroethane | 7.4706e-08 | 2.2102e-06 | Yes | Yes | --
75-43-4 | Dichlorofluoromethane | Dichlorofluoromethane | ND | ND | No | Yes | 0.00021407
120-83-2 | 2,4-Dichlorophenol | 2,4-dichlorophenol | ND | ND | No | Yes | 0.017514
78-87-5 | 1,2-Dichloropropane | 1,2-Dichloropropane | ND | ND | Yes | Yes | 0.00032906
10061-02-6 | trans-1,3-Dichloropropene | trans-1,3-Dichloropropene | ND | ND | No | Yes | 0.00023082
76-14-2 | Dichlorotetrafluoroethane | Freon 114 | ND | ND | No | Yes | 0.00049775
105-67-9 | 2,4-Dimethylphenol | 2,4-dimethylphenol | ND | ND | No | Yes | 0.017514
131-11-3 | Dimethyl phthalate | Dimethylphthalate | ND | ND | Yes | Yes | 0.017514
99-65-0 | 1,3-Dinitrobenzene | 1,3-Dinitrobenzene | ND | ND | No | Yes | 0.0034066
534-52-1 | 4,6-Dinitro-2-methylphenol | 4,6-dinitro-2-methylphenol | ND | ND | Yes | Yes | 0.035029
51-28-5 | 2,4-Dinitrophenol | 2,4-dinitrophenol | ND | ND | Yes | Yes | 0.035029
121-14-2 | 2,4-Dinitrotoluene | 2,4-dinitrotoluene | ND | ND | Yes | Yes | 0.017514
121-14-2 | 2,4-Dinitrotoluene | 2,4-Dinitrotoluene | ND | ND | Yes | Yes | 0.0034066
606-20-2 | 2,6-Dinitrotoluene | 2,6-dinitrotoluene | ND | ND | No | Yes | 0.017514
606-20-2 | 2,6-Dinitrotoluene | 2,6-Dinitrotoluene | ND | ND | No | Yes | 0.0034066
123-91-1 | 1,4-Dioxane | 1,4-Dioxane | ND | ND | Yes | Yes | 0.00032988
-- | Total dioxin compounds | Total Dixoin | 1.9881e-12 | 5.8819e-11 | Yes | Yes | --
122-39-4 | Diphenyl amine | Diphenylamine | ND | ND | Yes | Yes | 0.085164
140-88-5 | Ethyl acrylate | Ethyl Acrylate | ND | ND | Yes | Yes | 0.0001666
100-41-4 | Ethyl benzene | Ethylbenzene | 3.4751e-08 | 1.0281e-06 | Yes | Yes | --
74-85-1 | Ethylene | Ethylene | 2.4733e-06 | 7.3174e-05 | No | Yes | --
117-81-7 | bis(2-Ethylhexyl)phthalate | bis(2-Ethylhexyl)phthalate | 8.5263e-06 | 0.00025226 | Yes | Yes | --
117-81-7 | bis(2-Ethylhexyl)phthalate | Dioctyl phthalate | ND | ND | Yes | Yes | 0.17033
206-44-0 | Fluoranthene | Fluoranthene | ND | ND | Yes | Yes | 0.017514
206-44-0 | Fluoranthene | Fluoranthene | 3.9269e-09 | 1.1618e-07 | Yes | Yes | --
86-73-7 | Fluorene | Fluorene | ND | ND | Yes | No | 0.017514
86-73-7 | Fluorene | Fluorene | 3.8255e-09 | 1.1318e-07 | Yes | No | --
50-00-0 | Formaldehyde | Formaldehyde | 2.9482e-07 | 8.7224e-06 | Yes | Yes | --
76-13-1 | Freon 113 | Freon 113 | ND | ND | No | Yes | 0.00054696
35822-46-9 | 1,2,3,4,6,7,8-Heptachlorodibenzo-p-dioxin | 1,2,3,4,6,7,8-HpCDD | 1.0315e-13 | 3.0517e-12 | Yes | Yes | --
67562-39-4 | 1,2,3,4,6,7,8-Heptachlorodibenzofuran | 1,2,3,4,6,7,8-HpCDF | 3.2821e-14 | 9.7104e-13 | Yes | Yes | --
55673-89-7 | 1,2,3,4,7,8,9-Heptachlorodibenzofuran | 1234789-HPCDF | ND | ND | Yes | Yes | 5.3277e-09
118-74-1 | Hexachlorobenzene | Hexachlorobenzene | ND | ND | Yes | Yes | 0.017514
87-68-3 | Hexachlorobutadiene | Hexachlorobutadiene | ND | ND | Yes | Yes | 0.00076003
87-68-3 | Hexachlorobutadiene | Hexachlorobutadiene | ND | ND | Yes | Yes | 0.017514
77-47-4 | Hexacholorocyclopentadiene | Hexachlorocyclopentadiene | ND | ND | Yes | Yes | 0.017514
39227-28-6 | 1,2,3,4,7,8-Hexachlorodibenzo-p-dioxin | 123478-HXCDD | ND | ND | Yes | Yes | 4.1523e-09
57653-85-7 | 1,2,3,6,7,8-Hexachlorodibenzo-p-dioxin | 123678-HXCDD | ND | ND | Yes | Yes | 4.2034e-09
19408-74-3 | 1,2,3,7,8,9-Hexachlorodibenzo-p-dioxin | 123789-HXCDD | ND | ND | Yes | Yes | 6.796e-09
70648-26-9 | 1,2,3,4,7,8-Hexachlorodibenzofuran | 1,2,3,4,7,8-HxCDF | ND | ND | Yes | Yes | 2.9009e-09
57117-44-9 | 1,2,3,6,7,8-Hexachlorodibenzofuran | 1,2,3,6,7,8-HxCDF | ND | ND | Yes | Yes | 3.0781e-09
72918-21-9 | 1,2,3,7,8,9-Hexachlorodibenzofuran | 123789-HXCDF | ND | ND | Yes | Yes | 2.6581e-09
60851-34-5 | 2,3,4,6,7,8-Hexachlorodibenzofuran | 2,3,4,6,7,8-HxCDF | ND | ND | Yes | Yes | 2.1513e-09
67-72-1 | Hexachloroethane | Hexachloroethane | ND | ND | Yes | Yes | 0.017514
67-72-1 | Hexachloroethane | Hexachlorethane | ND | ND | Yes | Yes | 0.0005909
110-54-3 | Hexane | Hexane | 1.7563e-07 | 5.1962e-06 | Yes | Yes | --
110-54-3 | Hexane | n-Hexane | 2.4522e-06 | 7.255e-05 | Yes | Yes | --
7647-01-0 | Hydrochloric acid | Hydrogen Chloride | ND | ND | Yes | Yes | 0.21196
74-90-8 | Hydrogen cyanide | Hydrogen Cyanide | 8.645e-05 | 0.0025577 | Yes | Yes | --
7664-39-3 | Hydrogen fluoride | Hydrogen Fluoride | ND | ND | Yes | Yes | 0.21196
193-39-5 | Indeno[1,2,3-cd]pyrene | Indeno(1,2,3-cd)pyrene | ND | ND | Yes | Yes | 0.017514
193-39-5 | Indeno[1,2,3-cd]pyrene | Indeno(1,2,3-cd)pyrene | 4.3722e-09 | 1.2936e-07 | Yes | Yes | --
78-59-1 | Isophorone | Isophorone | ND | ND | Yes | No | 0.017514
7439-96-5 | Manganese | Manganese | ND | ND | Yes | Yes | 0.040858
96-33-3 | Methyl acrylate | Methyl Acrylate | ND | ND | No | Yes | 0.00025072
74-95-3 | Methylene bromide | Dibromomethane | ND | ND | No | Yes | 0.00050619
75-09-2 | Methylene chloride | Methylenechloride | 1.1623e-06 | 3.4388e-05 | Yes | Yes | --
78-93-3 | Methyl ethyl ketone | 2-Butanone | ND | ND | Yes | Yes | 0.0008087
74-88-4 | Methyl iodide | Methyl Iodide | ND | ND | Yes | Yes | 0.00035428
108-10-1 | Methyl isobutyl ketone | 4-Methyl-2-pentanone | ND | ND | Yes | Yes | 0.0003328
80-62-6 | Methyl methacrylate | Methyl Methacrylate | ND | ND | Yes | Yes | 0.00045815
91-57-6 | 2-Methylnaphthalene | 2-Methylnaphthalene | ND | ND | Yes | No | 0.017514
95-48-7 | 2-Methylphenol | 2-methylphenol | ND | ND | Yes | Yes | 0.017514
1634-04-4 | Methyl tert-butyl ether | Methyl t-Butyl Ether | ND | ND | Yes | Yes | 0.0003667
91-20-3 | Naphthalene | Naphthalene | 2.117e-07 | 6.2634e-06 | Yes | Yes | --
91-20-3 | Naphthalene | Naphthalene | 1.2578e-07 | 3.7214e-06 | Yes | Yes | --
7440-02-0 | Nickel | Nickel | ND | ND | Yes | Yes | 0.040858
7697-37-2 | Nitric acid | Nitric Acid | ND | ND | No | Yes | 0.20233
100-01-6 | 4-Nitroaniline | 4-nitroaniline | ND | ND | No | Yes | 0.035029
98-95-3 | Nitrobenzene | Nitrobenzene | ND | ND | Yes | Yes | 0.017514
98-95-3 | Nitrobenzene | Nitrobenzene | ND | ND | Yes | Yes | 0.0034066
55-63-0 | Nitroglycerin | Nitroglycerine | ND | ND | No | Yes | 0.0034066
88-75-5 | 2-Nitrophenol | 2-nitrophenol | ND | ND | No | Yes | 0.017514
100-02-7 | 4-Nitrophenol | 4-nitrophenol | ND | ND | Yes | Yes | 0.035029
62-75-9 | n-Nitrosodimethylamine | N-nitrosodimethylamine | ND | ND | Yes | Yes | 0.017514
86-30-6 | n-Nitrosodiphenylamine | N-nitrosodiphenylamine(1) | ND | ND | Yes | Yes | 0.017514
621-64-7 | n-Nitroso-di-n-propylamine | N-nitroso-di-n-propylamine | ND | ND | No | Yes | 0.017514
3268-87-9 | 1,2,3,4,6,7,8,9-Octachlorodibenzo-p-dioxin | OCDD | 1.7721e-12 | 5.2428e-11 | Yes | Yes | --
39001-02-0 | 1,2,3,4,6,7,8,9-Octachlorodibenzofuran | OCDF | 1.1287e-13 | 3.3393e-12 | Yes | Yes | --
40321-76-4 | 1,2,3,7,8-Pentachlorodibenzo-p-dioxin | 12378-PECDD | ND | ND | Yes | Yes | 3.4211e-09
57117-41-6 | 1,2,3,7,8-Pentachlorodibenzofuran | 12378-PECDF | ND | ND | Yes | Yes | 3.5589e-09
57117-31-4 | 2,3,4,7,8-Pentachlorodibenzofuran | 23478-PECDF | ND | ND | Yes | Yes | 2.2091e-09
87-86-5 | Pentachlorophenol | Pentachlorophenol | ND | ND | Yes | Yes | 0.035029
85-01-8 | Phenanthrene | Phenanthrene | ND | ND | Yes | Yes | 0.017514
85-01-8 | Phenanthrene | Phenanthrene | 3.0284e-09 | 8.9599e-08 | Yes | Yes | --
108-95-2 | Phenol | Phenol | ND | ND | Yes | Yes | 0.017514
123-38-6 | Propionaldehyde | Proprionaldehyde | ND | ND | Yes | Yes | 0.23278
115-07-1 | Propylene | Propene | 7.2572e-07 | 2.1471e-05 | No | Yes | --
115-07-1 | Propylene | Propylene | 6.6981e-07 | 1.9817e-05 | No | Yes | --
129-00-0 | Pyrene | Pyrene | ND | ND | Yes | No | 0.017514
129-00-0 | Pyrene | Pyrene | 5.638e-09 | 1.6681e-07 | Yes | No | --
7782-49-2 | Selenium | Selenium | ND | ND | Yes | Yes | 0.010215
7440-22-4 | Silver | Silver | ND | ND | No | Yes | 0.040858
100-42-5 | Styrene | Styrene | 1.3097e-07 | 3.8747e-06 | Yes | Yes | --
7664-93-9 | Sulfuric acid | Sulfuric Acid | 3.0082e-06 | 8.9e-05 | No | Yes | --
1746-01-6 | 2,3,7,8-Tetrachlorodibenzo-p-dioxin | 2378-TCDD | ND | ND | Yes | Yes | 3.4674e-09
51207-31-9 | 2,3,7,8-Tetrachlorodibenzofuran | 2,3,7,8-TCDF | ND | ND | Yes | Yes | 3.6881e-09
630-20-6 | 1,1,1,2-Tetrachloroethane | 1,1,1,2-Tetrachloroethane | ND | ND | No | Yes | 0.00034913
79-34-5 | 1,1,2,2-Tetrachloroethane | 1,1,2,2-Tetrachloroethane | ND | ND | Yes | Yes | 0.00034944
127-18-4 | Tetrachloroethylene | Tertrachloroethene | ND | ND | Yes | Yes | 0.00041391
7440-28-0 | Thallium | Thallium | ND | ND | No | Yes | 0.040858
108-88-3 | Toluene | Toluene | 4.3158e-07 | 1.2769e-05 | Yes | Yes | --
120-82-1 | 1,2,4-Trichlorobenzene | 1,2,4-Trichlorobenzene | ND | ND | Yes | Yes | 0.00128
120-82-1 | 1,2,4-Trichlorobenzene | 1,2,4-trichlorobenzene | ND | ND | Yes | Yes | 0.017514
71-55-6 | 1,1,1-Trichloroethane | 1,1,1-Trichloroethane | 6.6687e-09 | 1.973e-07 | Yes | Yes | --
79-00-5 | 1,1,2-Trichloroethane | 1,1,2-Trichloroethane | ND | ND | Yes | Yes | 0.00027664
75-69-4 | Trichlorofluoromethane | Trichloroflouromethane | 0 | 0 | No | Yes | --
95-95-4 | 2,4,5-Trichlorophenol | 2,4,5-trichlorophenol | ND | ND | Yes | Yes | 0.017514
88-06-2 | 2,4,6-Trichlorophenol | 2,4,6-trichlorophenol | ND | ND | Yes | Yes | 0.017514
96-18-4 | 1,2,3-Trichloropropane | 1,2,3-Trichloropropane | ND | ND | No | Yes | 0.00049065
95-63-6 | 1,2,4-Trimethylbenzene | 1,2,4-Trimethylbenzene | 6.7626e-09 | 2.0008e-07 | No | Yes | --
540-84-1 | 2,2,4-Trimethylpentane | Isooctane | ND | ND | Yes | No | 0.00019008
7440-62-2 | Vanadium | Vanadium | ND | ND | No | Yes | 0.040858
108-05-4 | Vinyl acetate | Vinyl Acetate | ND | ND | Yes | Yes | 0.00039395
75-01-4 | Vinyl chloride | Vinyl Chloride | ND | ND | Yes | Yes | 0.00026
75-35-4 | Vinylidene chloride | 1,1-Dichlorethene | ND | ND | Yes | Yes | 0.00020584
106-42-3, 108-38-3 | m-Xylene, p-Xylene | m&p-Xylene | 6.394e-08 | 1.8917e-06 | Yes | Yes | --
95-47-6 | o-Xylene | o-Xylene | 5.3496e-08 | 1.5827e-06 | Yes | Yes | --
7440-66-6 | Zinc | Zinc | 2.1461e-05 | 0.00063494 | No | Yes | --
Other Pollutants
67-64-1 | Acetone | Acetone | ND | ND | No | No | 1.1639
67-64-1 | Acetone | Acetone | 1.5535e-06 | 4.5963e-05 | No | No | --
926-64-7 | Acetonitrile, (dimethylamino)- | Acetonitrile, (dimethylamino)- | 4.2049e-08 | 1.2441e-06 | No | No | --
74-86-2 | Acetylene | Acetylene | 3.3811e-07 | 1.0003e-05 | No | No | --
35572-78-2 | 2-Amino-4,6-dinitrotoluene | 2-Amino-4,6-Dinitrotoluene | ND | ND | No | No | 0.0034066
19406-51-0 | 4-Amino-2,6-dinitrotoluene | 4-Amino-2,6-Dinitrotoluene | ND | ND | No | No | 0.0034066
100-52-7 | Benzaldehyde | Benzaldehyde | ND | ND | No | No | 0.42535
100-47-0 | Benzonitrile | Benzonitrile | 1.2937e-07 | 3.8274e-06 | No | No | --
100-51-6 | Benzyl alcohol | Benzyl alcohol | ND | ND | No | No | 0.017514
108-86-1 | Bromobenzene | Bromobenzene | ND | ND | No | No | 0.0003919
590-18-1 | cis-Butene | cis-butene | ND | ND | No | No | 0.046692
624-64-6 | trans-Butene | trans-Butene | ND | ND | No | No | 0.046692
107-00-6 | 1-Butyne | 1-Butyne | ND | ND | No | No | 0.045003
503-17-3 | 2-Butyne | 2-Butyne | ND | ND | No | No | 0.045003
7440-70-2 | Calcium | Calcium | 3.188e-06 | 9.432e-05 | No | No | --
39638-32-9 | bis(2-Chloroisopropyl)ether | Bis(2-chloroisopropyl)ether | ND | ND | No | No | 0.017514
59-50-7 | 4-Chloro-3-methylphenol | 4-chloro-3-methylphenol | ND | ND | No | No | 0.017514
124-48-1 | Dibromochloromethane | Dibromochloromethane | ND | ND | No | No | 0.00051969
156-59-2 | cis-1,2-Dichloroethene | cis-1,2-Dichloroethene | ND | ND | No | No | 0.00020164
156-60-5 | trans-1,2-Dichloroethene | trans-1,2,-Dichloroethene | ND | ND | No | No | 0.00048422
84-66-2 | Diethylphthalate | Diethylphthalate | ND | ND | No | No | 0.017514
5779-94-2 | 2,5-Dimethylbenzaldehyde | 2,5-Dimethylbenzaldehyde | ND | ND | No | No | 0.53778
117-84-0 | Di-n-octylphthalate | Di-n-octylphthalate | ND | ND | No | No | 0.017514
74-84-0 | Ethane | Ethane | 1.3974e-06 | 4.1344e-05 | No | No | --
64-17-5 | Ethanol | Ethanol | 0 | 0 | No | No | --
141-78-6 | Ethyl acetate | Ethyl Acetate | 7.0217e-08 | 2.0774e-06 | No | No | --
97-63-2 | Ethyl methacrylate | Ethyl Methacrylate | ND | ND | No | No | 0.00033238
622-96-8 | 4-Ethyltoluene | 4-Ethyltoluene | ND | ND | No | No | 0.00029999
142-82-5 | Heptane | Heptane | ND | ND | No | No | 0.00020842
66-25-1 | Hexaldehyde | Hexaldehyde | ND | ND | No | No | 0.40144
591-78-6 | 2-Hexanone | 2-Hexanone | ND | ND | No | No | 0.0002912
10035-10-6 | Hydrogen bromide | Hydrogen Bromide | ND | ND | No | No | 0.20233
2691-41-0 | HMX | HMX | ND | ND | No | No | 0.0068131
75-28-5 | Isobutane | Isobutane | ND | ND | No | No | 0.048356
590-86-3 | Isovaleraldehyde | Isovaleraldehyde | ND | ND | No | No | 0.34522
7439-95-4 | Magnesium | Magnesium | 2.6994e-06 | 7.9863e-05 | No | No | --
98-83-9 | alpha-Methylstyrene | Alpha Methyl Styrene | ND | ND | No | No | 0.00029498
88-74-7 | 2-Nitroaniline | 2-nitroaniline | ND | ND | No | No | 0.017514
99-09-2 | 3-Nitroaniline | 3-nitroaniline | ND | ND | No | No | 0.035029
88-72-2 | 2-Nitrotoluene | 2-Nitrotoluene | ND | ND | No | No | 0.0034066
99-08-1 | 3-Nitrotoluene | 3-Nitrotoluene | ND | ND | No | No | 0.0034066
99-99-0 | 4-Nitrotoluene | 4-Nitrotoluene | ND | ND | No | No | 0.0034066
111-65-9 | Octane | Octane | ND | ND | No | No | 0.00019008
78-11-5 | Pentaerythritol tetranitrate | Pentaerythritoltetranitrate | ND | ND | No | No | 0.0068131
109-66-0 | Pentane | Pentane | 1.0924e-08 | 3.2319e-07 | No | No | --
109-66-0 | Pentane | n-Pentane | ND | ND | No | No | 0.060029
7664-38-2 | Phosphoric acid | Phosphoric Acid | ND | ND | No | No | 0.20233
74-98-6 | Propane | Propane | ND | ND | No | No | 0.036691
115-11-7 | 1-Propene, 2-methyl- | 1-Propene, 2-methyl- | 1.2729e-07 | 3.7659e-06 | No | No | --
115-11-7/106-98-9 | Isobutylene/1-Butene | 1-Butene/Isobutylene | ND | ND | No | No | 0.09335
74-99-7 | Propyne | Propyne | ND | ND | No | No | 0.032531
121-82-4 | RDX | RDX | ND | ND | No | No | 0.0034066
479-45-8 | Tetryl | Tetryl | ND | ND | No | No | 0.0034066
1334-78-7 | o,m,p-Tolualdehyde | o,m,p-Tolualdehyde | ND | ND | No | No | 0.48156
25323-89-1 | Trichloroethane | Trichloroethane | ND | ND | No | No | 0.00029797
108-67-8 | 1,3,5-Trimethylbenzene | 1,3,5-Trimethylbenzene | ND | ND | No | No | 0.0002496
99-35-4 | 1,3,5-Trinitrobenzene | 1,3,5-Trinitrobenzene | ND | ND | No | No | 0.0034066
118-96-7 | 2,4,6-Trinitrotoluene | 2,4,6-Trinitrotoluene | ND | ND | No | No | 0.0034066
110-62-3 | Valeraldehyde | Valeraldehyde | ND | ND | No | No | 0.34522
Note 1: Green shading indicates a compound that was sampled using two methods. In such instances, the emission factor reported in AP-42 was calculated using the more accurate test method, as indicated by the shading.
Note 2: Orange shading indicates tentatively identified compounds (TICs).
Note 3: Rose shading indicates a compound that was excluded from AP-42 due to its presence in the lab blank at levels greater than 50% of test levels.
Note 4: lb/lb NEW factors may be slightly different for the same lb/item value due to rounding.
Note 5: Red shading indicates test results that did not uniquely identify a compound. These compounds were not included in AP-42.
Note 6: Yellow shading indicates that a test or analytical method was selected that would not typically be chosen for the compound.
Note on F10: Kaobrian: lead compounds
Note on F19: Kaobrian: POM
Note on F20: Kaobrian: POM
Note on F21: Kaobrian: POM
Note on F22: Kaobrian: POM
Note on F31: Kaobrian: POM
Note on F32: Kaobrian: POM
Note on F33: Kaobrian: "antimony compounds"
Note on F34: Kaobrian: Arsenic Compounds
Note on F37: Kaobrian: POM
Note on F38: Kaobrian: POM
Note on F39: Kaobrian: POM
Note on F40: Kaobrian: POM
Note on F41: Kaobrian: POM
Note on F42: Kaobrian: POM
Note on F43: Kaobrian: POM
Note on F44: Kaobrian: POM
Note on F45: Kaobrian: POM
Note on F46: Kaobrian: POM
Note on F47: Kaobrian: POM
Note on F49: Kaobrian: Beryllium Compounds
Note on F52: Kaobrian: POM
Note on F56: Kaobrian: POM
Note on F58: Kaobrian: cadmium compounds
Note on F69: Kaobrian: POM
Note on F71: Kaobrian: POM
Note on F72: Kaobrian: Chromium compounds
Note on F73: Kaobrian: POM
Note on F74: Kaobrian: POM
Note on F75: Kaobrian: cobalt compounds
Note on F80: Kaobrian: cyanide compounds
Note on F81: Kaobrian: POM
Note on F82: Kaobrian: POM
Note on F93: Kaobrian: POM
Note on F114: Kaobrian: POM
Note on F120: Kaobrian: POM
Note on F121: Kaobrian: POM
Note on F122: Kaobrian: POM
Note on F123: Kaobrian: POM
Note on F145: Kaobrian: cyanide compounds
Note on F147: Kaobrian: POM
Note on F148: Kaobrian: POM
Note on F150: Kaobrian: manganese compounds
Note on F158: Kaobrian: POM
Note on F163: Kaobrian: Nickel compounds
Note on F172: Kaobrian: POM
Note on F180: Kaobrian: POM
Note on F181: Kaobrian: POM
Note on F186: Kaobrian: POM
Note on F187: Kaobrian: POM
Note on F188: Kaobrian: Selenium Compounds
Note on F192: Kaobrian: POM
Note on G52: Kaobrian: polybrominated biphenyl
Note on G70: Kaobrian: chlorophenol

## Sum All EFs
Summary of CEM, FTIR, Acid Gases, Cyanide, Particulates, Metals, Aldehyde, VOC, Hydrocarbon, SVOC, TO-13-PAH, Dioxin-Furan, Energetic, and Emission Factors
A557 - M17 .50 Caliber Tracer Cartridge
Pollutant | Emission Factor |  | Detection Limit Based Concentration (mg/m3)
| (lb/item) | (lb/lb NEW)
CEM
NOx | 0.0007481 | 0.022133 | --
SO2 | ND | ND | 0.26624
CO | 0.011079 | 0.32777 | --
CO2 | 0.0057899 | 0.1713 | --
FTIR
NH3 | 0.00022179 | 0.0065618 | --
Methane | ND | ND | 10.0106
Acid Gases
Hydrogen Fluoride | ND | ND | 0.21196
Hydrogen Chloride | ND | ND | 0.21196
Hydrogen Bromide | ND | ND | 0.20233
Nitric Acid | ND | ND | 0.20233
Phosphoric Acid | ND | ND | 0.20233
Sulfuric Acid | 3.0082e-06 | 8.9e-05 | --
Cyanide
Particulate Cyanide | 3.9382e-06 | 0.00011652 | --
Hydrogen Cyanide | 8.645e-05 | 0.0025577 | --
Particulates
TSP | 0.00040154 | 0.01188 | --
PM10 | 0.00036881 | 0.010911 | --
PM2.5 | 0.00021504 | 0.0063621 | --
Metals
Aluminum | 8.5038e-07 | 2.5159e-05 | --
Antimony | 6.7153e-06 | 0.00019868 | --
Arsenic | ND | ND | 0.010215
Barium | 1.0509e-05 | 0.00031093 | --
Beryllium | ND | ND | 0.040858
Cadmium | ND | ND | 0.040858
Calcium | 3.188e-06 | 9.432e-05 | --
Chromium | ND | ND | 0.040858
Cobalt | ND | ND | 0.040858
Copper | 0.00013012 | 0.0038497 | --
Lead | 1.357e-05 | 0.00040148 | --
Magnesium | 2.6994e-06 | 7.9863e-05 | --
Manganese | ND | ND | 0.040858
Nickel | ND | ND | 0.040858
Selenium | ND | ND | 0.010215
Silver | ND | ND | 0.040858
Thallium | ND | ND | 0.040858
Vanadium | ND | ND | 0.040858
Zinc | 2.1461e-05 | 0.00063494 | --
Aldehyde
Formaldehyde | 2.9482e-07 | 8.7224e-06 | --
Acetaldehyde | ND | ND | 0.17656
Acetone | ND | ND | 1.1639
Acrolein | ND | ND | 0.22471
Proprionaldehyde | ND | ND | 0.23278
Crotonaldehyde | ND | ND | 0.28092
Butyraldehyde | ND | ND | 0.289
Benzaldehyde | ND | ND | 0.42535
Isovaleraldehyde | ND | ND | 0.34522
Valeraldehyde | ND | ND | 0.34522
o,m,p-Tolualdehyde | ND | ND | 0.48156
Hexaldehyde | ND | ND | 0.40144
2,5-Dimethylbenzaldehyde | ND | ND | 0.53778
VOC
Propene | 7.2572e-07 | 2.1471e-05 | --
Dichlorodifluoromethane | 0 | 0 | --
Chlorodifluoromethane | ND | ND | 0.0002518
Freon 114 | ND | ND | 0.00049775
Chloromethane | 2.5481e-09 | 7.5388e-08 | --
Vinyl Chloride | ND | ND | 0.00026
1,3-Butadiene | 1.6326e-07 | 4.83e-06 | --
Bromomethane | ND | ND | 0.00035546
Chloroethane | ND | ND | 0.00061733
Dichlorofluoromethane | ND | ND | 0.00021407
Trichloroflouromethane | 0 | 0 | --
Pentane | 1.0924e-08 | 3.2319e-07 | --
Acrolein | ND | ND | 0.0011427
1,1-Dichlorethene | ND | ND | 0.00020584
Freon 113 | ND | ND | 0.00054696
Acetone | 1.5535e-06 | 4.5963e-05 | --
Methyl Iodide | ND | ND | 0.00035428
Carbon Disulfide | ND | ND | 0.00031616
Acetonitrile | 1.102e-06 | 3.2603e-05 | --
3-Chloropropene | ND | ND | 0.00089142
Methylenechloride | 1.1623e-06 | 3.4388e-05 | --
tert-Butyl Alcohol | ND | ND | 0.00040084
Acrylonitrile | 2.3997e-07 | 7.0996e-06 | --
trans-1,2,-Dichloroethene | ND | ND | 0.00048422
Methyl t-Butyl Ether | ND | ND | 0.0003667
Hexane | 1.7563e-07 | 5.1962e-06 | --
1,1-Dichloroethane | ND | ND | 0.00037066
Vinyl Acetate | ND | ND | 0.00039395
cis-1,2-Dichloroethene | ND | ND | 0.00020164
2-Butanone | ND | ND | 0.0008087
Ethyl Acetate | 7.0217e-08 | 2.0774e-06 | --
Methyl Acrylate | ND | ND | 0.00025072
Chloroform | ND | ND | 0.00039603
1,1,1-Trichloroethane | 6.6687e-09 | 1.973e-07 | --
Carbontetrachloride | ND | ND | 0.00032032
1,2-Dichloroethane | 7.4706e-08 | 2.2102e-06 | --
Benzene | 3.8178e-06 | 0.00011295 | --
Isooctane | ND | ND | 0.00019008
Heptane | ND | ND | 0.00020842
Trichloroethane | ND | ND | 0.00029797
Ethyl Acrylate | ND | ND | 0.0001666
1,2-Dichloropropane | ND | ND | 0.00032906
Methyl Methacrylate | ND | ND | 0.00045815
Dibromomethane | ND | ND | 0.00050619
1,4-Dioxane | ND | ND | 0.00032988
Bromodichloromethane | ND | ND | 0.00040892
4-Methyl-2-pentanone | ND | ND | 0.0003328
Toluene | 4.3158e-07 | 1.2769e-05 | --
Octane | ND | ND | 0.00019008
trans-1,3-Dichloropropene | ND | ND | 0.00023082
Ethyl Methacrylate | ND | ND | 0.00033238
1,1,2-Trichloroethane | ND | ND | 0.00027664
Tertrachloroethene | ND | ND | 0.00041391
2-Hexanone | ND | ND | 0.0002912
Dibromochloromethane | ND | ND | 0.00051969
1,2-Dibromoethane | ND | ND | 0.00039104
Chlorobenzene | ND | ND | 0.00023504
1,1,1,2-Tetrachloroethane | ND | ND | 0.00034913
Ethylbenzene | 3.4751e-08 | 1.0281e-06 | --
m&p-Xylene | 6.394e-08 | 1.8917e-06 | --
o-Xylene | 5.3496e-08 | 1.5827e-06 | --
Styrene | 1.3097e-07 | 3.8747e-06 | --
Bromoform | ND | ND | 0.00052568
Cumene | ND | ND | 0.0002
1,1,2,2-Tetrachloroethane | ND | ND | 0.00034944
1,2,3-Trichloropropane | ND | ND | 0.00049065
Bromobenzene | ND | ND | 0.0003919
4-Ethyltoluene | ND | ND | 0.00029999
1,3,5-Trimethylbenzene | ND | ND | 0.0002496
Alpha Methyl Styrene | ND | ND | 0.00029498
1,2,4-Trimethylbenzene | 6.7626e-09 | 2.0008e-07 | --
1,3-Dichlorobenzene | ND | ND | 0.00042806
1,4-Dichlorobenzene | ND | ND | 0.00042806
Benzylchloride | ND | ND | 0.00026416
1,2-Dichlorobenzene | ND | ND | 0.00048922
Hexachlorethane | ND | ND | 0.0005909
1,2,4-Trichlorobenzene | ND | ND | 0.00128
Hexachlorobutadiene | ND | ND | 0.00076003
VOC TIC
1-Propene, 2-methyl- | 1.2729e-07 | 3.7659e-06 | --
Ethanol | 0 | 0 | --
Acetonitrile, (dimethylamino)- | 4.2049e-08 | 1.2441e-06 | --
Benzonitrile | 1.2937e-07 | 3.8274e-06 | --
Hydrocarbons
Methane | 3.7035e-05 | 0.0010957 | --
Ethylene | 2.4733e-06 | 7.3174e-05 | --
Acetylene | 3.3811e-07 | 1.0003e-05 | --
Ethane | 1.3974e-06 | 4.1344e-05 | --
Propylene | 6.6981e-07 | 1.9817e-05 | --
Propane | ND | ND | 0.036691
Propyne | ND | ND | 0.032531
Isobutane | ND | ND | 0.048356
1-Butene/Isobutylene | ND | ND | 0.09335
1,3-Butadiene/Butane | ND | ND | 0.045003
cis-butene | ND | ND | 0.046692
1-Butyne | ND | ND | 0.045003
trans-Butene | ND | ND | 0.046692
2-Butyne | ND | ND | 0.045003
n-Pentane | ND | ND | 0.060029
n-Hexane | 2.4522e-06 | 7.255e-05 | --
SVOC
N-nitrosodimethylamine | ND | ND | 0.017514
Bis(2-chloroethyl)ether | ND | ND | 0.017514
Phenol | ND | ND | 0.017514
2-chlorophenol | ND | ND | 0.017514
1,3-dichlorobenzene | ND | ND | 0.017514
1,4-dichlorobenzene | ND | ND | 0.017514
1,2-dichlorobenzene | ND | ND | 0.017514
Benzyl alcohol | ND | ND | 0.017514
Bis(2-chloroisopropyl)ether | ND | ND | 0.017514
2-methylphenol | ND | ND | 0.017514
Hexachloroethane | ND | ND | 0.017514
N-nitroso-di-n-propylamine | ND | ND | 0.017514
4-methylphenol | ND | ND | 0.017514
Nitrobenzene | ND | ND | 0.017514
Isophorone | ND | ND | 0.017514
2-nitrophenol | ND | ND | 0.017514
2,4-dimethylphenol | ND | ND | 0.017514
Bis(2-chloroethoxy)methane | ND | ND | 0.017514
2,4-dichlorophenol | ND | ND | 0.017514
1,2,4-trichlorobenzene | ND | ND | 0.017514
Naphthalene | 2.117e-07 | 6.2634e-06 | --
4-chloroaniline | ND | ND | 0.017514
Hexachlorobutadiene | ND | ND | 0.017514
4-chloro-3-methylphenol | ND | ND | 0.017514
2-Methylnaphthalene | ND | ND | 0.017514
Hexachlorocyclopentadiene | ND | ND | 0.017514
2,4,6-trichlorophenol | ND | ND | 0.017514
2,4,5-trichlorophenol | ND | ND | 0.017514
2-chloronaphthalene | ND | ND | 0.017514
2-nitroaniline | ND | ND | 0.017514
Acenaphthylene | ND | ND | 0.017514
Dimethylphthalate | ND | ND | 0.017514
2,6-dinitrotoluene | ND | ND | 0.017514
Acenaphthene | ND | ND | 0.017514
3-nitroaniline | ND | ND | 0.035029
2,4-dinitrophenol | ND | ND | 0.035029
Dibenzofuran | ND | ND | 0.017514
2,4-dinitrotoluene | ND | ND | 0.017514
4-nitrophenol | ND | ND | 0.035029
Fluorene | ND | ND | 0.017514
4-chlorophenyl-phenylether | ND | ND | 0.017514
Diethylphthalate | ND | ND | 0.017514
4-nitroaniline | ND | ND | 0.035029
4,6-dinitro-2-methylphenol | ND | ND | 0.035029
N-nitrosodiphenylamine(1) | ND | ND | 0.017514
4-bromophenyl-phenylether | ND | ND | 0.017514
Hexachlorobenzene | ND | ND | 0.017514
Pentachlorophenol | ND | ND | 0.035029
Phenanthrene | ND | ND | 0.017514
Anthracene | ND | ND | 0.017514
Di-n-butylphthalate | ND | ND | 0.017514
Fluoranthene | ND | ND | 0.017514
Pyrene | ND | ND | 0.017514
Butylbenzylphthalate | ND | ND | 0.017514
Benzo(a)anthracene | ND | ND | 0.017514
Chrysene | ND | ND | 0.017514
3,3-dichlorobenzidine | ND | ND | 0.017514
bis(2-Ethylhexyl)phthalate | 8.5263e-06 | 0.00025226 | --
Di-n-octylphthalate | ND | ND | 0.017514
Benzo(b)fluoranthene | ND | ND | 0.017514
Benzo(k)fluoranthene | ND | ND | 0.017514
Benzo(a)pyrene | ND | ND | 0.017514
Indeno(1,2,3-cd)pyrene | ND | ND | 0.017514
Dibenz(a,h)anthracene | ND | ND | 0.017514
Benzo(g,h,i)perylene | ND | ND | 0.017514
TO-13-PAH
Naphthalene | 1.2578e-07 | 3.7214e-06 | --
Acenaphthylene | 9.3011e-09 | 2.7518e-07 | --
Acenaphthene | 1.0339e-09 | 3.059e-08 | --
Fluorene | 3.8255e-09 | 1.1318e-07 | --
Phenanthrene | 3.0284e-09 | 8.9599e-08 | --
Anthracene | 5.2263e-10 | 1.5462e-08 | --
Fluoranthene | 3.9269e-09 | 1.1618e-07 | --
Pyrene | 5.638e-09 | 1.6681e-07 | --
Benzo(a)anthracene | 2.8841e-09 | 8.5329e-08 | --
Chrysene | 2.9738e-09 | 8.7982e-08 | --
Benzo(b)fluoranthene | 4.6818e-09 | 1.3852e-07 | --
Benzo(k)fluoranthene | 2.7309e-09 | 8.0795e-08 | --
Benzo(e)pyrene | 5.6563e-09 | 1.6735e-07 | --
Benzo(a)pyrene | 4.0535e-09 | 1.1993e-07 | --
Indeno(1,2,3-cd)pyrene | 4.3722e-09 | 1.2936e-07 | --
Dibenz(a,h)anthracene | 4.8923e-10 | 1.4474e-08 | --
Benzo(g,h,i)perylene | 8.3327e-09 | 2.4653e-07 | --
Dioxin-Furan
2378-TCDD | ND | ND | 3.4674e-09
12378-PECDD | ND | ND | 3.4211e-09
123478-HXCDD | ND | ND | 4.1523e-09
123678-HXCDD | ND | ND | 4.2034e-09
123789-HXCDD | ND | ND | 6.796e-09
1,2,3,4,6,7,8-HpCDD | 1.0315e-13 | 3.0517e-12 | --
OCDD | 1.7721e-12 | 5.2428e-11 | --
2,3,7,8-TCDF | ND | ND | 3.6881e-09
12378-PECDF | ND | ND | 3.5589e-09
23478-PECDF | ND | ND | 2.2091e-09
1,2,3,4,7,8-HxCDF | ND | ND | 2.9009e-09
1,2,3,6,7,8-HxCDF | ND | ND | 3.0781e-09
123789-HXCDF | ND | ND | 2.6581e-09
2,3,4,6,7,8-HxCDF | ND | ND | 2.1513e-09
1,2,3,4,6,7,8-HpCDF | 3.2821e-14 | 9.7104e-13 | --
1234789-HPCDF | ND | ND | 5.3277e-09
OCDF | 1.1287e-13 | 3.3393e-12 | --
Total Dixoin | 1.9881e-12 | 5.8819e-11 | --
Energetic
Nitrobenzene | ND | ND | 0.0034066
2-Nitrotoluene | ND | ND | 0.0034066
3-Nitrotoluene | ND | ND | 0.0034066
4-Nitrotoluene | ND | ND | 0.0034066
Nitroglycerine | ND | ND | 0.0034066
1,3-Dinitrobenzene | ND | ND | 0.0034066
2,6-Dinitrotoluene | ND | ND | 0.0034066
2,4-Dinitrotoluene | ND | ND | 0.0034066
1,3,5-Trinitrobenzene | ND | ND | 0.0034066
2,4,6-Trinitrotoluene | ND | ND | 0.0034066
RDX | ND | ND | 0.0034066
4-Amino-2,6-Dinitrotoluene | ND | ND | 0.0034066
2-Amino-4,6-Dinitrotoluene | ND | ND | 0.0034066
Tetryl | ND | ND | 0.0034066
HMX | ND | ND | 0.0068131
Pentaerythritoltetranitrate | ND | ND | 0.0068131
Dibutyl phthalate | ND | ND | 0.17033
Dioctyl phthalate | ND | ND | 0.17033
Diphenylamine | ND | ND | 0.085164

## CEM & FTIR
Note that CO and CO2 were apparently sampled using FTIR in addition to CEM. Because the testing contractor has ignored the FTIR data (possibly indicating data is invalid) and preferred CEM-measured values are provided, CO and CO2 have not been added to the FTIR section of the Firing Point 3 spreadsheets.
CEM and FTIR Data and Emission Factor Calculations
A557 - M17 .50 Caliber Tracer Cartridge
Test Run Number | 1 | 2 | Background
Number of Items Tested | 3 | 3 | 0
Net Explosive Weight for All Items (lb) | 0.1014 | 0.1014 | NA
Initial Plume Volume (m3) | 14.716 | 14.716 | 14.716
Dilution Correction Factor | NA | NA | NA
Is Sample 1 Active? | Yes | Yes | No
Is Sample 2 Active? | No | No | No
CEM-Measured Compounds | [5 empty] | CEM-Measured Compounds
Pollutant | Sample ID | Sample Speciation (ppmv) |  | Detection Limits (ppmv) |  | Pollutant | Run Number | Molecular Weight (g/gmol) | Sample Speciation with Detection Limits (SSDL) (ppmv)a |  | Background Corrected Concentration (BCC) (mg/m3)b |  | Quantity of Pollutant Emitted (QPE) (lb)c |  | Emission Factor (lb/item)d |  | Emission Factor (lb/lb NEW)e |  | Average Emission Factor |  | Detection Limit Based Concentration (mg/m3)f |  | Minimum Detection Limit Based Concentration (mg/m3) | Test Concentration Relative Percent Difference
|  | Run 1 | Run 2 | Run 1 | Run 2 |  |  |  | Sample 1 | Sample 2 | Sample 1 | Sample 2 | Sample 1 | Sample 2 | Sample 1 | Sample 2 | Sample 1 | Sample 2 | (lb/item) | (lb/lb NEW) | Sample 1 | Sample 2
NOx | Sample 1 | 29.9 | 42.4 | -- | -- | NOx | 1 | 46 | 29.9 | ND | 57.2166 | ND | 0.0018563 | ND | 0.00061876 | ND | 0.018307 | ND | 0.0007481 | 0.022133 | -- | Not Applicable | -- | -34.58%
| Sample 2 | ND | ND | ND | ND |  | 2 |  | 42.4 | ND | 81.1366 | ND | 0.0026323 | ND | 0.00087744 | ND | 0.02596 | ND |  |  | -- | Not Applicable
| Background | ND | ND | ND | ND |  | -- |  | -- | -- | -- | -- | -- | -- | -- | -- | -- | -- |  |  | -- | --
SO2 | Sample 1 | ND | ND | 0.1 | 0.1 | SO2 | 1 | 64 | ND | ND | ND | ND | ND | ND | ND | ND | ND | ND | ND | ND | 0.26624 | Not Applicable | 0.26624 | ND
| Sample 2 | ND | ND | ND | ND |  | 2 |  | ND | ND | ND | ND | ND | ND | ND | ND | ND | ND |  |  | 0.26624 | Not Applicable
| Background | ND | ND | ND | ND |  | -- |  | -- | -- | -- | -- | -- | -- | -- | -- | -- | -- |  |  | -- | --
CO | Sample 1 | 766 | 993 | -- | -- | CO | 1 | 28 | 766 | ND | 892.2368 | ND | 0.028947 | ND | 0.009649 | ND | 0.28547 | ND | 0.011079 | 0.32777 | -- | Not Applicable | -- | -25.81%
| Sample 2 | ND | ND | ND | ND |  | 2 |  | 993 | ND | 1156.6464 | ND | 0.037525 | ND | 0.012508 | ND | 0.37007 | ND |  |  | -- | Not Applicable
| Background | ND | ND | ND | ND |  | -- |  | -- | -- | -- | -- | -- | -- | -- | -- | -- | -- |  |  | -- | --
CO2 | Sample 1 | 256 | 329 | -- | -- | CO2 | 1 | 44 | 256 | ND | 468.5824 | ND | 0.015202 | ND | 0.0050674 | ND | 0.14992 | ND | 0.0057899 | 0.1713 | -- | Not Applicable | -- | -24.96%
| Sample 2 | ND | ND | ND | ND |  | 2 |  | 329 | ND | 602.2016 | ND | 0.019537 | ND | 0.0065124 | ND | 0.19268 | ND |  |  | -- | Not Applicable
| Background | ND | ND | ND | ND |  | -- |  | -- | -- | -- | -- | -- | -- | -- | -- | -- | -- |  |  | -- | --
FTIR-Measured Compounds | [5 empty] | FTIR-Measured Compounds
Pollutant | Sample ID | Sample Speciation (ppmv) |  | Detection Limits (ppmv) |  | Pollutant | Run Number | Molecular Weight (g/gmol) | Sample Speciation with Detection Limits (SSDL) (ppmv)a |  | Background Corrected Concentration (BCC) (mg/m3)b |  | Quantity of Pollutant Emitted (QPE) (lb)c |  | Emission Factor (lb/item)d |  | Emission Factor (lb/lb NEW)e |  | Average Emission Factor |  | Detection Limit Based Concentration (mg/m3)f |  | Minimum Detection Limit Based Concentration (mg/m3) | Test Concentration Relative Percent Difference
|  | Run 1 | Run 2 | Run 1 | Run 2 |  |  |  | Sample 1 | Sample 2 | Sample 1 | Sample 2 | Sample 1 | Sample 2 | Sample 1 | Sample 2 | Sample 1 | Sample 2 | (lb/item) | (lb/lb NEW) | Sample 1 | Sample 2
NH3 | Sample 1 | 24 | 34 | -- | -- | NH3 | 1 | 17 | 24 | ND | 16.9728 | ND | 0.00055065 | ND | 0.00018355 | ND | 0.0054305 | ND | 0.00022179 | 0.0065618 | -- | Not Applicable | -- | -34.48%
| Sample 2 | ND | ND | ND | ND |  | 2 |  | 34 | ND | 24.0448 | ND | 0.00078009 | ND | 0.00026003 | ND | 0.0076932 | ND |  |  | -- | Not Applicable
| Background | ND | ND | ND | ND |  | -- |  | -- | -- | -- | -- | -- | -- | -- | -- | -- | -- |  |  | -- | --
Methane | Sample 1 | ND | ND | 15 | 15 | Methane | 1 | 16.0426 | ND | ND | ND | ND | ND | ND | ND | ND | ND | ND | ND | ND | 10.0106 | Not Applicable | 10.0106 | ND
| Sample 2 | ND | ND | ND | ND |  | 2 |  | ND | ND | ND | ND | ND | ND | ND | ND | ND | ND |  |  | 10.0106 | Not Applicable
| Background | ND | ND | ND | ND |  | -- |  | -- | -- | -- | -- | -- | -- | -- | -- | -- | -- |  |  | -- | --
a If the corresponding sample speciation value does not = "ND" or all active sample speciation values = "ND," Sample Speciation with Detection Limits (SSDL) = Sample Speciation. Otherwise, (i.e., if the corresponding sample speciation value = "ND" and
at least one of the active sample speciation values does not = "ND," Sample Speciation with Detection Limits (SSDL) = 0.5 * Detection Limit.
b Background Corrected Concentration (BCC) = Test Concentration - Background Concentration
c Quantity of Pollutant Emitted (QPE) =BCC * Initial Plume Volume
d Emission Factor = QPE / No. of Items
e Emission Factor = QPE / Net Explosive Weight
f If Average Emission Factor = "ND", Minimum Detection Limit Based Concentration = Test Minimum DL in mg/m3
Note on D10: Kaobrian: RUN 1 BKGD
Note on D11: Kaobrian: RUN 2 BKGD

## Acid Gases
Acid Gases Data and Emission Factor Calculations
A557 - M17 .50 Caliber Tracer Cartridge
Test Run Number | 1 | 2 | Background
Number of Items Tested | 3 | 3 | 0
Net Explosive Weight for All Items (lb) | 0.1014 | 0.1014 | NA
Initial Plume Volume (m3) | 14.716 | 14.716 | 14.716
Dilution Correction Factor | 0.9 | 0.883 | NA
Is Sample 1 Active? | Yes | Yes | Yes
Is Sample 2 Active? | No | No | Yes
Analytical Data Corrected for Volume at EPA Stationary Source Program Standard Conditions
Pollutant | Sample ID | Sample Speciation (mg/m3) |  | Detection Limits (mg/m3) |  | Pollutant | Run Number | Sample Speciation with Detection Limits (SSDL) (mg/m3)a |  | Background Corrected Concentration (BCC) (mg/m3)b |  | Dilution Corrected Concentration (DCC) (mg/m3)c |  | Quantity of Pollutant Emitted (QPE) (lb)d |  | Emission Factor (lb/item)e |  | Emission Factor (lb/lb NEW)f |  | Average Emission Factor |  | Detection Limit Based Concentration (mg/m3)g |  | Minimum Detection Limit Based Concentration (mg/m3) | Test Concentration Relative Percent Difference
|  | Run 1 | Run 2 | Run 1 | Run 2 |  |  | Sample 1 | Sample 2 | Sample 1 | Sample 2 | Sample 1 | Sample 2 | Sample 1 | Sample 2 | Sample 1 | Sample 2 | Sample 1 | Sample 2 | (lb/item) | (lb/lb NEW) | Sample 1 | Sample 2
Hydrogen Fluoride | Sample 1 | ND | ND | 0.21196 | 0.21601 | Hydrogen Fluoride | 1 | ND | ND | ND | ND | ND | ND | ND | ND | ND | ND | ND | ND | ND | ND | 0.21196 | Not Applicable | 0.21196 | ND
| Sample 2 | ND | ND | ND | ND |  | 2 | ND | ND | ND | ND | ND | ND | ND | ND | ND | ND | ND | ND |  |  | 0.21601 | Not Applicable
| Background | ND | ND | 0.21227 | 0.21227 |  | -- | -- | -- | -- | -- | -- | -- | -- | -- | -- | -- | -- | -- |  |  | -- | --
Hydrogen Chloride | Sample 1 | ND | ND | 0.21196 | 0.21601 | Hydrogen Chloride | 1 | ND | ND | ND | ND | ND | ND | ND | ND | ND | ND | ND | ND | ND | ND | 0.21196 | Not Applicable | 0.21196 | ND
| Sample 2 | ND | ND | ND | ND |  | 2 | ND | ND | ND | ND | ND | ND | ND | ND | ND | ND | ND | ND |  |  | 0.21601 | Not Applicable
| Background | ND | ND | 0.20262 | 0.20262 |  | -- | -- | -- | -- | -- | -- | -- | -- | -- | -- | -- | -- | -- |  |  | -- | --
Hydrogen Bromide | Sample 1 | ND | ND | 0.20233 | 0.2062 | Hydrogen Bromide | 1 | ND | ND | ND | ND | ND | ND | ND | ND | ND | ND | ND | ND | ND | ND | 0.20233 | Not Applicable | 0.20233 | ND
| Sample 2 | ND | ND | ND | ND |  | 2 | ND | ND | ND | ND | ND | ND | ND | ND | ND | ND | ND | ND |  |  | 0.2062 | Not Applicable
| Background | ND | ND | 0.20262 | 0.20262 |  | -- | -- | -- | -- | -- | -- | -- | -- | -- | -- | -- | -- | -- |  |  | -- | --
Nitric Acid | Sample 1 | ND | ND | 0.20233 | 0.2062 | Nitric Acid | 1 | ND | ND | ND | ND | ND | ND | ND | ND | ND | ND | ND | ND | ND | ND | 0.20233 | Not Applicable | 0.20233 | ND
| Sample 2 | ND | ND | ND | ND |  | 2 | ND | ND | ND | ND | ND | ND | ND | ND | ND | ND | ND | ND |  |  | 0.2062 | Not Applicable
| Background | ND | ND | 0.20262 | 0.20262 |  | -- | -- | -- | -- | -- | -- | -- | -- | -- | -- | -- | -- | -- |  |  | -- | --
Phosphoric Acid | Sample 1 | ND | ND | 0.20233 | 0.2062 | Phosphoric Acid | 1 | ND | ND | ND | ND | ND | ND | ND | ND | ND | ND | ND | ND | ND | ND | 0.20233 | Not Applicable | 0.20233 | ND
| Sample 2 | ND | ND | ND | ND |  | 2 | ND | ND | ND | ND | ND | ND | ND | ND | ND | ND | ND | ND |  |  | 0.2062 | Not Applicable
| Background | ND | ND | 0.20262 | 0.20262 |  | -- | -- | -- | -- | -- | -- | -- | -- | -- | -- | -- | -- | -- |  |  | -- | --
Sulfuric Acid | Sample 1 | 0.2505 | 0.24547 | -- | -- | Sulfuric Acid | 1 | 0.2505 | ND | 0.2505 | ND | 0.27833 | ND | 9.03e-06 | ND | 3.01e-06 | ND | 8.9054e-05 | ND | 3.0082e-06 | 8.9e-05 | -- | Not Applicable | -- | 2.028%
| Sample 2 | ND | ND | ND | ND |  | 2 | 0.24547 | ND | 0.24547 | ND | 0.278 | ND | 9.0191e-06 | ND | 3.0064e-06 | ND | 8.8946e-05 | ND |  |  | -- | Not Applicable
| Background | ND | ND | 0.20262 | 0.20262 |  | -- | -- | -- | -- | -- | -- | -- | -- | -- | -- | -- | -- | -- |  |  | -- | --
a If the corresponding sample speciation value does not = "ND" or all active sample speciation values = "ND," Sample Speciation with Detection Limits (SSDL) = Sample Speciation. Otherwise, (i.e., if the corresponding sample speciation value = "ND" and
at least one of the active sample speciation values does not = "ND," Sample Speciation with Detection Limits (SSDL) = 0.5 * Detection Limit.
b Background Corrected Concentration (BCC) = Test Concentration - Background Concentration
c Dilution-Corrected Concentration (DCC) = BCC / Dilution Correction Factor
d Quantity of Pollutant Emitted (QPE) =BDCC * Initial Plume Volume
e Emission Factor = QPE / No. of Items
Test Run Number | Run 1 | Run 2 | Bkgd |  |  | f Emission Factor = QPE / Net Explosive Weight
Volume at Actual Conditions (m3) | 0.00949 | 0.00952 | 0.0097 |  |  | g If Average Emission Factor = "ND", Minimum Detection Limit Based Concentration = Test Minimum DL in mg/m3
Volume at EPA Stationary Source Program Standard Conditions (m3) | 0.0098499 | 0.0096957 | 0.010053
Volume Adjustment Factor | 0.96346 | 0.98188 | 0.96487
Original Analytical Data
Pollutant | Sample ID | Sample Speciation (mg/m3) |  | Detection Limits (mg/m3)
|  | Run 1 | Run 2 | Run 1 | Run 2
Hydrogen Fluoride | Sample 1 | ND | ND | 0.22 | 0.22
| Sample 2 | ND | ND | ND | ND
| Background | ND | ND | 0.22 | 0.22
Hydrogen Chloride | Sample 1 | ND | ND | 0.22 | 0.22
| Sample 2 | ND | ND | ND | ND
| Background | ND | ND | 0.21 | 0.21
Hydrogen Bromide | Sample 1 | ND | ND | 0.21 | 0.21
| Sample 2 | ND | ND | ND | ND
| Background | ND | ND | 0.21 | 0.21
Nitric Acid | Sample 1 | ND | ND | 0.21 | 0.21
| Sample 2 | ND | ND | ND | ND
| Background | ND | ND | 0.21 | 0.21
Phosphoric Acid | Sample 1 | ND | ND | 0.21 | 0.21
| Sample 2 | ND | ND | ND | ND
| Background | ND | ND | 0.21 | 0.21
Sulfuric Acid | Sample 1 | 0.26 | 0.25 | -- | --
| Sample 2 | ND | ND | ND | ND
| Background | ND | ND | 0.21 | 0.21
Note on D10: Kaobrian: RUN 1 BKGD
Note on D11: Kaobrian: RUN 2 BKGD

## Cyanide
Cyanide Data and Emission Factor Calculations
A557 - M17 .50 Caliber Tracer Cartridge
Test Run Number | 1 | 2 | Background
Number of Items Tested | 3 | 3 | 0
Net Explosive Weight for All Items (lb) | 0.1014 | 0.1014 | NA
Initial Plume Volume (m3) | 14.716 | 14.716 | 14.716
Dilution Correction Factor | 0.9 | 0.883 | NA
Is Sample 1 Active? | Yes | Yes | Yes
Is Sample 2 Active? | No | No | Yes
Analytical Data Corrected for Volume at EPA Stationary Source Program Standard Conditions
Pollutant | Sample ID | Sample Speciation (mg/m3) |  | Detection Limits (mg/m3) |  | Pollutant | Run Number | Sample Speciation with Detection Limits (SSDL) (mg/m3)a |  | Background Corrected Concentration (BCC) (mg/m3)b |  | Dilution Corrected Concentration (DCC) (mg/m3)c |  | Quantity of Pollutant Emitted (QPE) (lb)d |  | Emission Factor (lb/item)e |  | Emission Factor (lb/lb NEW)f |  | Average Emission Factor |  | Detection Limit Based Concentration (mg/m3)g |  | Minimum Detection Limit Based Concentration (mg/m3) | Test Concentration Relative Percent Difference
|  | Run 1 | Run 2 | Run 1 | Run 2 |  |  | Sample 1 | Sample 2 | Sample 1 | Sample 2 | Sample 1 | Sample 2 | Sample 1 | Sample 2 | Sample 1 | Sample 2 | Sample 1 | Sample 2 | (lb/item) | (lb/lb NEW) | Sample 1 | Sample 2
Particulate Cyanide | Sample 1 | 0.27651 | 0.37182 | -- | -- | Particulate Cyanide | 1 | 0.27651 | ND | 0.27651 | ND | 0.30724 | ND | 9.9678e-06 | ND | 3.3226e-06 | ND | 9.8302e-05 | ND | 3.9382e-06 | 0.00011652 | -- | Not Applicable | -- | -29.4%
| Sample 2 | ND | ND | ND | ND |  | 2 | 0.37182 | ND | 0.37182 | ND | 0.42109 | ND | 1.3661e-05 | ND | 4.5538e-06 | ND | 0.00013473 | ND |  |  | -- | Not Applicable
| Background | ND | ND | 0.011578 | 0.011578 |  | -- | -- | -- | -- | -- | -- | -- | -- | -- | -- | -- | -- | -- |  |  | -- | --
Hydrogen Cyanide | Sample 1 | 5.7133 | 8.5119 | -- | -- | Hydrogen Cyanide | 1 | 5.7133 | ND | 5.7133 | ND | 6.3482 | ND | 0.00020595 | ND | 6.8651e-05 | ND | 0.0020311 | ND | 8.645e-05 | 0.0025577 | -- | Not Applicable | -- | -39.35%
| Sample 2 | ND | ND | ND | ND |  | 2 | 8.5119 | ND | 8.5119 | ND | 9.6398 | ND | 0.00031275 | ND | 0.00010425 | ND | 0.0030843 | ND |  |  | -- | Not Applicable
| Background | ND | ND | 0.012543 | 0.012543 |  | -- | -- | -- | -- | -- | -- | -- | -- | -- | -- | -- | -- | -- |  |  | -- | --
a If the corresponding sample speciation value does not = "ND" or all active sample speciation values = "ND," Sample Speciation with Detection Limits (SSDL) = Sample Speciation. Otherwise, (i.e., if the corresponding sample speciation value = "ND" and
at least one of the active sample speciation values does not = "ND," Sample Speciation with Detection Limits (SSDL) = 0.5 * Detection Limit.
b Background Corrected Concentration (BCC) = Test Concentration - Background Concentration
c Dilution-Corrected Concentration (DCC) = BCC / Dilution Correction Factor
d Quantity of Pollutant Emitted (QPE) =BDCC * Initial Plume Volume
e Emission Factor = QPE / No. of Items
Test Run Number | Run 1 | Run 2 | Bkgd |  |  | f Emission Factor = QPE / Net Explosive Weight
Volume at Actual Conditions (m3) | 0.01974 | 0.0204 | 0.02004 |  |  | g If Average Emission Factor = "ND", Minimum Detection Limit Based Concentration = Test Minimum DL in mg/m3
Volume at EPA Stationary Source Program Standard Conditions (m3) | 0.020489 | 0.02041 | 0.02077
Volume Adjustment Factor | 0.96346 | 0.99952 | 0.96487
Original Analytical Data
Pollutant | Sample ID | Sample Speciation (mg/m3) |  | Detection Limits (mg/m3)
|  | Run 1 | Run 2 | Run 1 | Run 2
Particulate Cyanide | Sample 1 | 0.287 | 0.372 | -- | --
| Sample 2 | ND | ND | ND | ND
| Background | ND | ND | 0.012 | 0.012
Hydrogen Cyanide | Sample 1 | 5.93 | 8.516 | -- | --
| Sample 2 | ND | ND | ND | ND
| Background | ND | ND | 0.013 | 0.013
Note on D10: Kaobrian: RUN 1 BKGD
Note on D11: Kaobrian: RUN 2 BKGD
Note on D37: Kaobrian: AEC spreadsheet had .872. According to the analytical data, the correct value is .372

## Particulates
Particulate Data and Emission Factor Calculations
A557 - M17 .50 Caliber Tracer Cartridge
Test Run Number | 1 | 2 | Background
Number of Items Tested | 3 | 3 | 0
Net Explosive Weight for All Items (lb) | 0.1014 | 0.1014 | NA
Initial Plume Volume (m3) | 14.716 | 14.716 | 14.716
Dilution Correction Factor | 0.9 | 0.883 | NA
Is Sample 1 Active? | Yes | Yes | No
Is Sample 2 Active? | No | No | No
Pollutant | Sample ID | Sample Speciation (mg/m3) |  | Detection Limits (mg/m3) |  | Pollutant | Run Number | Sample Speciation with Detection Limits (SSDL) (mg/m3)a |  | Background Corrected Concentration (BCC) (mg/m3)b |  | Dilution Corrected Concentration (DCC) (mg/m3)c |  | Quantity of Pollutant Emitted (QPE) (lb)d |  | Emission Factor (lb/item)e |  | Emission Factor (lb/lb NEW)f |  | Average Emission Factor |  | Detection Limit Based Concentration (mg/m3)g |  | Minimum Detection Limit Based Concentration (mg/m3) | Test Concentration Relative Percent Difference
|  | Run 1 | Run 2 | Run 1 | Run 2 |  |  | Sample 1 | Sample 2 | Sample 1 | Sample 2 | Sample 1 | Sample 2 | Sample 1 | Sample 2 | Sample 1 | Sample 2 | Sample 1 | Sample 2 | (lb/item) | (lb/lb NEW) | Sample 1 | Sample 2
TSP | Sample 1 | 31.4097 | 34.7557 | -- | -- | TSP | 1 | 31.4097 | ND | 31.4097 | ND | 34.8997 | ND | 0.0011323 | ND | 0.00037742 | ND | 0.011166 | ND | 0.00040154 | 0.01188 | -- | Not Applicable | -- | -10.11%
| Sample 2 | ND | ND | ND | ND |  | 2 | 34.7557 | ND | 34.7557 | ND | 39.361 | ND | 0.001277 | ND | 0.00042567 | ND | 0.012594 | ND |  |  | -- | Not Applicable
| Background | ND | ND | ND | ND |  | -- | -- | -- | -- | -- | -- | -- | -- | -- | -- | -- | -- | -- |  |  | -- | --
PM10 | Sample 1 | 28.1233 | 32.6347 | -- | -- | PM10 | 1 | 28.1233 | ND | 28.1233 | ND | 31.2481 | ND | 0.0010138 | ND | 0.00033793 | ND | 0.0099979 | ND | 0.00036881 | 0.010911 | -- | Not Applicable | -- | -14.85%
| Sample 2 | ND | ND | ND | ND |  | 2 | 32.6347 | ND | 32.6347 | ND | 36.9589 | ND | 0.0011991 | ND | 0.00039969 | ND | 0.011825 | ND |  |  | -- | Not Applicable
| Background | ND | ND | ND | ND |  | -- | -- | -- | -- | -- | -- | -- | -- | -- | -- | -- | -- | -- |  |  | -- | --
PM2.5 | Sample 1 | 15.8573 | 19.5585 | -- | -- | PM2.5 | 1 | 15.8573 | ND | 15.8573 | ND | 17.6192 | ND | 0.00057162 | ND | 0.00019054 | ND | 0.0056373 | ND | 0.00021504 | 0.0063621 | -- | Not Applicable | -- | -20.9%
| Sample 2 | ND | ND | ND | ND |  | 2 | 19.5585 | ND | 19.5585 | ND | 22.1501 | ND | 0.00071862 | ND | 0.00023954 | ND | 0.007087 | ND |  |  | -- | Not Applicable
| Background | ND | ND | ND | ND |  | -- | -- | -- | -- | -- | -- | -- | -- | -- | -- | -- | -- | -- |  |  | -- | --
a If the corresponding sample speciation value does not = "ND" or all active sample speciation values = "ND," Sample Speciation with Detection Limits (SSDL) = Sample Speciation. Otherwise, (i.e., if the corresponding sample speciation value = "ND" and
at least one of the active sample speciation values does not = "ND," Sample Speciation with Detection Limits (SSDL) = 0.5 * Detection Limit.
b Background Corrected Concentration (BCC) = Test Concentration - Background Concentration
c Dilution-Corrected Concentration (DCC) = BCC / Dilution Correction Factor
d Quantity of Pollutant Emitted (QPE) =BDCC * Initial Plume Volume
e Emission Factor = QPE / No. of Items
f Emission Factor = QPE / Net Explosive Weight
g If Average Emission Factor = "ND", Minimum Detection Limit Based Concentration = Test Minimum DL in mg/m3
Note on C16: Kaobrian: All particulate concentrations have been corrected for volume at standard conditions
Note on D10: Kaobrian: RUN 1 BKGD
Note on D11: Kaobrian: RUN 2 BKGD

## Metals
Metals Data and Emission Factor Calculations
A557 - M17 .50 Caliber Tracer Cartridge
Test Run Number | 1 | 2 | Background
Number of Items Tested | 3 | 3 | 0
Net Explosive Weight for All Items (lb) | 0.1014 | 0.1014 | NA
Initial Plume Volume (m3) | 14.716 | 14.716 | 14.716
Dilution Correction Factor | 0.9 | 0.883 | NA
Is Sample 1 Active? | Yes | Yes | Yes
Is Sample 2 Active? | No | No | Yes
Metals Sample Volume Corrected to Standard Conditions (m3)
Sample 1 | 0.5874 | 0.5812
Sample 2 | NA | NA
Background | 0.57835 | 0.57835
Pollutant | Sample ID | Sample Speciation (ug) |  | Detection Limits (ug) |  | Pollutant | Run Number | Sample Speciation with Detection Limits (SSDL) (ug)a |  | Background Corrected Concentration (BCC) (mg/m3)b |  | Dilution Corrected Concentration (DCC) (mg/m3)c |  | Quantity of Pollutant Emitted (QPE) (lb)d |  | Emission Factor (lb/item)e |  | Emission Factor (lb/lb NEW)f |  | Average Emission Factor |  | Detection Limit Based Concentration (mg/m3)g |  | Minimum Detection Limit Based Concentration (mg/m3) | Test Concentration Relative Percent Difference
|  | Run 1 | Run 2 | Run 1 | Run 2 |  |  | Sample 1 | Sample 2 | Sample 1 | Sample 2 | Sample 1 | Sample 2 | Sample 1 | Sample 2 | Sample 1 | Sample 2 | Sample 1 | Sample 2 | (lb/item) | (lb/lb NEW) | Sample 1 | Sample 2
Aluminum | Sample 1 | 40.7 | 41.2 | -- | -- | Aluminum | 1 | 40.7 | ND | 0.069289 | ND | 0.076987 | ND | 2.4977e-06 | ND | 8.3257e-07 | ND | 2.4632e-05 | ND | 8.5038e-07 | 2.5159e-05 | -- | Not Applicable | -- | -2.282%
| Sample 2 | ND | ND | ND | ND |  | 2 | 41.2 | ND | 0.070888 | ND | 0.080281 | ND | 2.6046e-06 | ND | 8.6819e-07 | ND | 2.5686e-05 | ND |  |  | -- | Not Applicable
| Background | ND | ND | 24 | 24 |  | -- | -- | -- | -- | -- | -- | -- | -- | -- | -- | -- | -- | -- |  |  | -- | --
Antimony | Sample 1 | 241.2 | 403.2 | -- | -- | Antimony | 1 | 241.2 | ND | 0.41062 | ND | 0.45625 | ND | 1.4802e-05 | ND | 4.9341e-06 | ND | 0.00014598 | ND | 6.7153e-06 | 0.00019868 | -- | Not Applicable | -- | -51.27%
| Sample 2 | ND | ND | ND | ND |  | 2 | 403.2 | ND | 0.69374 | ND | 0.78566 | ND | 2.5489e-05 | ND | 8.4964e-06 | ND | 0.00025137 | ND |  |  | -- | Not Applicable
| Background | ND | ND | 24 | 24 |  | -- | -- | -- | -- | -- | -- | -- | -- | -- | -- | -- | -- | -- |  |  | -- | --
Arsenic | Sample 1 | ND | ND | 6 | 6 | Arsenic | 1 | ND | ND | ND | ND | ND | ND | ND | ND | ND | ND | ND | ND | ND | ND | 0.010215 | Not Applicable | 0.010215 | ND
| Sample 2 | ND | ND | ND | ND |  | 2 | ND | ND | ND | ND | ND | ND | ND | ND | ND | ND | ND | ND |  |  | 0.010323 | Not Applicable
| Background | ND | ND | 6 | 6 |  | -- | -- | -- | -- | -- | -- | -- | -- | -- | -- | -- | -- | -- |  |  | -- | --
Barium | Sample 1 | 237.6 | 766.8 | -- | -- | Barium | 1 | 237.6 | ND | 0.4045 | ND | 0.44944 | ND | 1.4581e-05 | ND | 4.8604e-06 | ND | 0.0001438 | ND | 1.0509e-05 | 0.00031093 | -- | Not Applicable | -- | -106.1%
| Sample 2 | ND | ND | ND | ND |  | 2 | 766.8 | ND | 1.3193 | ND | 1.4942 | ND | 4.8475e-05 | ND | 1.6158e-05 | ND | 0.00047806 | ND |  |  | -- | Not Applicable
| Background | ND | ND | 24 | 24 |  | -- | -- | -- | -- | -- | -- | -- | -- | -- | -- | -- | -- | -- |  |  | -- | --
Beryllium | Sample 1 | ND | ND | 24 | 24 | Beryllium | 1 | ND | ND | ND | ND | ND | ND | ND | ND | ND | ND | ND | ND | ND | ND | 0.040858 | Not Applicable | 0.040858 | ND
| Sample 2 | ND | ND | ND | ND |  | 2 | ND | ND | ND | ND | ND | ND | ND | ND | ND | ND | ND | ND |  |  | 0.041294 | Not Applicable
| Background | ND | ND | 24 | 24 |  | -- | -- | -- | -- | -- | -- | -- | -- | -- | -- | -- | -- | -- |  |  | -- | --
Cadmium | Sample 1 | ND | ND | 24 | 24 | Cadmium | 1 | ND | ND | ND | ND | ND | ND | ND | ND | ND | ND | ND | ND | ND | ND | 0.040858 | Not Applicable | 0.040858 | ND
| Sample 2 | ND | ND | ND | ND |  | 2 | ND | ND | ND | ND | ND | ND | ND | ND | ND | ND | ND | ND |  |  | 0.041294 | Not Applicable
| Background | ND | ND | 24 | 24 |  | -- | -- | -- | -- | -- | -- | -- | -- | -- | -- | -- | -- | -- |  |  | -- | --
Calcium | Sample 1 | 208.8 | 318 | -- | -- | Calcium | 1 | 208.8 | ND | 0.16603 | ND | 0.18448 | ND | 5.9851e-06 | ND | 1.995e-06 | ND | 5.9025e-05 | ND | 3.188e-06 | 9.432e-05 | -- | Not Applicable | -- | -42.47%
| Sample 2 | ND | ND | ND | ND |  | 2 | 318 | ND | 0.35771 | ND | 0.40511 | ND | 1.3143e-05 | ND | 4.381e-06 | ND | 0.00012962 | ND |  |  | -- | Not Applicable
| Background | 109.56 | 109.56 | -- | -- |  | -- | -- | -- | -- | -- | -- | -- | -- | -- | -- | -- | -- | -- |  |  | -- | --
Chromium | Sample 1 | ND | ND | 24 | 24 | Chromium | 1 | ND | ND | ND | ND | ND | ND | ND | ND | ND | ND | ND | ND | ND | ND | 0.040858 | Not Applicable | 0.040858 | ND
| Sample 2 | ND | ND | ND | ND |  | 2 | ND | ND | ND | ND | ND | ND | ND | ND | ND | ND | ND | ND |  |  | 0.041294 | Not Applicable
| Background | ND | ND | 24 | 24 |  | -- | -- | -- | -- | -- | -- | -- | -- | -- | -- | -- | -- | -- |  |  | -- | --
Cobalt | Sample 1 | ND | ND | 24 | 24 | Cobalt | 1 | ND | ND | ND | ND | ND | ND | ND | ND | ND | ND | ND | ND | ND | ND | 0.040858 | Not Applicable | 0.040858 | ND
| Sample 2 | ND | ND | ND | ND |  | 2 | ND | ND | ND | ND | ND | ND | ND | ND | ND | ND | ND | ND |  |  | 0.041294 | Not Applicable
| Background | ND | ND | 24 | 24 |  | -- | -- | -- | -- | -- | -- | -- | -- | -- | -- | -- | -- | -- |  |  | -- | --
Copper | Sample 1 | 5748 | 6876 | -- | -- | Copper | 1 | 5748 | ND | 9.6934 | ND | 10.7705 | ND | 0.00034943 | ND | 0.00011648 | ND | 0.003446 | ND | 0.00013012 | 0.0038497 | -- | Not Applicable | -- | -18.92%
| Sample 2 | ND | ND | ND | ND |  | 2 | 6876 | ND | 11.7386 | ND | 13.294 | ND | 0.0004313 | ND | 0.00014377 | ND | 0.0042534 | ND |  |  | -- | Not Applicable
| Background | 53.28 | 53.28 | -- | -- |  | -- | -- | -- | -- | -- | -- | -- | -- | -- | -- | -- | -- | -- |  |  | -- | --
Lead | Sample 1 | 603.6 | 702 | -- | -- | Lead | 1 | 603.6 | ND | 1.0276 | ND | 1.1418 | ND | 3.7042e-05 | ND | 1.2347e-05 | ND | 0.00036531 | ND | 1.357e-05 | 0.00040148 | -- | Not Applicable | -- | -16.13%
| Sample 2 | ND | ND | ND | ND |  | 2 | 702 | ND | 1.2078 | ND | 1.3679 | ND | 4.4379e-05 | ND | 1.4793e-05 | ND | 0.00043766 | ND |  |  | -- | Not Applicable
| Background | ND | ND | 24 | 24 |  | -- | -- | -- | -- | -- | -- | -- | -- | -- | -- | -- | -- | -- |  |  | -- | --
Magnesium | Sample 1 | 57.48 | 200.4 | -- | -- | Magnesium | 1 | 57.48 | ND | 0.097855 | ND | 0.10873 | ND | 3.5275e-06 | ND | 1.1758e-06 | ND | 3.4788e-05 | ND | 2.6994e-06 | 7.9863e-05 | -- | Not Applicable | -- | -111.6%
| Sample 2 | ND | ND | ND | ND |  | 2 | 200.4 | ND | 0.3448 | ND | 0.39049 | ND | 1.2669e-05 | ND | 4.2229e-06 | ND | 0.00012494 | ND |  |  | -- | Not Applicable
| Background | ND | ND | 24 | 24 |  | -- | -- | -- | -- | -- | -- | -- | -- | -- | -- | -- | -- | -- |  |  | -- | --
Manganese | Sample 1 | ND | ND | 24 | 24 | Manganese | 1 | ND | ND | ND | ND | ND | ND | ND | ND | ND | ND | ND | ND | ND | ND | 0.040858 | Not Applicable | 0.040858 | ND
| Sample 2 | ND | ND | ND | ND |  | 2 | ND | ND | ND | ND | ND | ND | ND | ND | ND | ND | ND | ND |  |  | 0.041294 | Not Applicable
| Background | ND | ND | 24 | 24 |  | -- | -- | -- | -- | -- | -- | -- | -- | -- | -- | -- | -- | -- |  |  | -- | --
Nickel | Sample 1 | ND | ND | 24 | 24 | Nickel | 1 | ND | ND | ND | ND | ND | ND | ND | ND | ND | ND | ND | ND | ND | ND | 0.040858 | Not Applicable | 0.040858 | ND
| Sample 2 | ND | ND | ND | ND |  | 2 | ND | ND | ND | ND | ND | ND | ND | ND | ND | ND | ND | ND |  |  | 0.041294 | Not Applicable
| Background | ND | ND | 24 | 24 |  | -- | -- | -- | -- | -- | -- | -- | -- | -- | -- | -- | -- | -- |  |  | -- | --
Selenium | Sample 1 | ND | ND | 6 | 6 | Selenium | 1 | ND | ND | ND | ND | ND | ND | ND | ND | ND | ND | ND | ND | ND | ND | 0.010215 | Not Applicable | 0.010215 | ND
| Sample 2 | ND | ND | ND | ND |  | 2 | ND | ND | ND | ND | ND | ND | ND | ND | ND | ND | ND | ND |  |  | 0.010323 | Not Applicable
| Background | ND | ND | 6 | 6 |  | -- | -- | -- | -- | -- | -- | -- | -- | -- | -- | -- | -- | -- |  |  | -- | --
Silver | Sample 1 | ND | ND | 24 | 24 | Silver | 1 | ND | ND | ND | ND | ND | ND | ND | ND | ND | ND | ND | ND | ND | ND | 0.040858 | Not Applicable | 0.040858 | ND
| Sample 2 | ND | ND | ND | ND |  | 2 | ND | ND | ND | ND | ND | ND | ND | ND | ND | ND | ND | ND |  |  | 0.041294 | Not Applicable
| Background | ND | ND | 24 | 24 |  | -- | -- | -- | -- | -- | -- | -- | -- | -- | -- | -- | -- | -- |  |  | -- | --
Thallium | Sample 1 | ND | ND | 24 | 24 | Thallium | 1 | ND | ND | ND | ND | ND | ND | ND | ND | ND | ND | ND | ND | ND | ND | 0.040858 | Not Applicable | 0.040858 | ND
| Sample 2 | ND | ND | ND | ND |  | 2 | ND | ND | ND | ND | ND | ND | ND | ND | ND | ND | ND | ND |  |  | 0.041294 | Not Applicable
| Background | ND | ND | 24 | 24 |  | -- | -- | -- | -- | -- | -- | -- | -- | -- | -- | -- | -- | -- |  |  | -- | --
Vanadium | Sample 1 | ND | ND | 24 | 24 | Vanadium | 1 | ND | ND | ND | ND | ND | ND | ND | ND | ND | ND | ND | ND | ND | ND | 0.040858 | Not Applicable | 0.040858 | ND
| Sample 2 | ND | ND | ND | ND |  | 2 | ND | ND | ND | ND | ND | ND | ND | ND | ND | ND | ND | ND |  |  | 0.041294 | Not Applicable
| Background | ND | ND | 24 | 24 |  | -- | -- | -- | -- | -- | -- | -- | -- | -- | -- | -- | -- | -- |  |  | -- | --
Zinc | Sample 1 | 886.8 | 1176 | -- | -- | Zinc | 1 | 886.8 | ND | 1.5097 | ND | 1.6775 | ND | 5.4422e-05 | ND | 1.8141e-05 | ND | 0.00053671 | ND | 2.1461e-05 | 0.00063494 | -- | Not Applicable | -- | -29.08%
| Sample 2 | ND | ND | ND | ND |  | 2 | 1176 | ND | 2.0234 | ND | 2.2915 | ND | 7.4344e-05 | ND | 2.4781e-05 | ND | 0.00073317 | ND |  |  | -- | Not Applicable
| Background | ND | ND | 24 | 24 |  | -- | -- | -- | -- | -- | -- | -- | -- | -- | -- | -- | -- | -- |  |  | -- | --
a If the corresponding sample speciation value does not = "ND" or all active sample speciation values = "ND," Sample Speciation with Detection Limits (SSDL) = Sample Speciation. Otherwise, (i.e., if the corresponding sample speciation value = "ND" and
at least one of the active sample speciation values does not = "ND," Sample Speciation with Detection Limits (SSDL) = 0.5 * Detection Limit.
b Background Corrected Concentration (BCC) = Test Mass/Test Sample Volume - Background Mass/ Background Sample Volume
c Dilution-Corrected Concentration (DCC) = BCC / Dilution Correction Factor
d Quantity of Pollutant Emitted (QPE) =BDCC * Initial Plume Volume
e Emission Factor = QPE / No. of Items
f Emission Factor = QPE / Net Explosive Weight
g If Average Emission Factor = "ND", Minimum Detection Limit Based Concentration = Test DL/Test Sample volume in mg/m3
Note on D10: Kaobrian: RUN 1 BKGD
Note on D11: Kaobrian: RUN 2 BKGD

## Aldehyde
TO-11 Carbonyl Data and Emission Factor Calculations
A557 - M17 .50 Caliber Tracer Cartridge
Test Run Number | 1 | 2 | Background
Number of Items Tested | 3 | 3 | 0
Net Explosive Weight for All Items (lb) | 0.1014 | 0.1014 | NA
Initial Plume Volume (m3) | 14.716 | 14.716 | 14.716
Dilution Correction Factor | 0.9 | 0.883 | NA
Is Sample 1 Active? | Yes | Yes | Yes
Is Sample 2 Active? | No | No | Yes
Data Corrected for Volume at EPA Stationary Source Program Standard Conditions
Pollutant | Sample ID | Sample Speciation (ppmv) |  | Detection Limits (ppmv) |  | Pollutant | Run Number | Molecular Weight (g/gmol) | Sample Speciation with Detection Limits (SSDL) (ppmv)a |  | Background Corrected Concentration (BCC) (mg/m3)b |  | Dilution Corrected Concentration (DCC) (mg/m3)c |  | Quantity of Pollutant Emitted (QPE) (lb)d |  | Emission Factor (lb/item)e |  | Emission Factor (lb/lb NEW)f |  | Average Emission Factor |  | Detection Limit Based Concentration (mg/m3)g |  | Minimum Detection Limit Based Concentration (mg/m3) | Test Concentration Relative Percent Difference
|  | Run 1 | Run 2 | Run 1 | Run 2 |  |  |  | Sample 1 | Sample 2 | Sample 1 | Sample 2 | Sample 1 | Sample 2 | Sample 1 | Sample 2 | Sample 1 | Sample 2 | Sample 1 | Sample 2 | (lb/item) | (lb/lb NEW) | Sample 1 | Sample 2
Formaldehyde | Sample 1 | 0.019269 | 0.019638 | -- | -- | Formaldehyde | 1 | 30.0262 | 0.019269 | ND | 0.024069 | ND | 0.026743 | ND | 8.6764e-07 | ND | 2.8921e-07 | ND | 8.5566e-06 | ND | 2.9482e-07 | 8.7224e-06 | -- | Not Applicable | -- | -1.894%
| Sample 2 | ND | ND | ND | ND |  | 2 |  | 0.019638 | ND | 0.024529 | ND | 0.027779 | ND | 9.0125e-07 | ND | 3.0042e-07 | ND | 8.8881e-06 | ND |  |  | -- | Not Applicable
| Background | ND | ND | 0.096487 | 0.096487 |  | -- |  | -- | -- | -- | -- | -- | -- | -- | -- | -- | -- | -- | -- |  |  | -- | --
Acetaldehyde | Sample 1 | ND | ND | 0.096346 | 0.098188 | Acetaldehyde | 1 | 44.053 | ND | ND | ND | ND | ND | ND | ND | ND | ND | ND | ND | ND | ND | ND | 0.17656 | Not Applicable | 0.17656 | ND
| Sample 2 | ND | ND | ND | ND |  | 2 |  | ND | ND | ND | ND | ND | ND | ND | ND | ND | ND | ND | ND |  |  | 0.17994 | Not Applicable
| Background | ND | ND | 0.096487 | 0.096487 |  | -- |  | -- | -- | -- | -- | -- | -- | -- | -- | -- | -- | -- | -- |  |  | -- | --
Acetone | Sample 1 | ND | ND | 0.48173 | 0.49094 | Acetone | 1 | 58.0798 | ND | ND | ND | ND | ND | ND | ND | ND | ND | ND | ND | ND | ND | ND | 1.1639 | Not Applicable | 1.1639 | ND
| Sample 2 | ND | ND | ND | ND |  | 2 |  | ND | ND | ND | ND | ND | ND | ND | ND | ND | ND | ND | ND |  |  | 1.1862 | Not Applicable
| Background | ND | ND | 0.48243 | 0.48243 |  | -- |  | -- | -- | -- | -- | -- | -- | -- | -- | -- | -- | -- | -- |  |  | -- | --
Acrolein | Sample 1 | ND | ND | 0.096346 | 0.098188 | Acrolein | 1 | 56.064 | ND | ND | ND | ND | ND | ND | ND | ND | ND | ND | ND | ND | ND | ND | 0.22471 | Not Applicable | 0.22471 | ND
| Sample 2 | ND | ND | ND | ND |  | 2 |  | ND | ND | ND | ND | ND | ND | ND | ND | ND | ND | ND | ND |  |  | 0.229 | Not Applicable
| Background | ND | ND | 0.096487 | 0.096487 |  | -- |  | -- | -- | -- | -- | -- | -- | -- | -- | -- | -- | -- | -- |  |  | -- | --
Proprionaldehyde | Sample 1 | ND | ND | 0.096346 | 0.098188 | Proprionaldehyde | 1 | 58.0798 | ND | ND | ND | ND | ND | ND | ND | ND | ND | ND | ND | ND | ND | ND | 0.23278 | Not Applicable | 0.23278 | ND
| Sample 2 | ND | ND | ND | ND |  | 2 |  | ND | ND | ND | ND | ND | ND | ND | ND | ND | ND | ND | ND |  |  | 0.23723 | Not Applicable
| Background | ND | ND | 0.096487 | 0.096487 |  | -- |  | -- | -- | -- | -- | -- | -- | -- | -- | -- | -- | -- | -- |  |  | -- | --
Crotonaldehyde | Sample 1 | ND | ND | 0.096346 | 0.098188 | Crotonaldehyde | 1 | 70.0908 | ND | ND | ND | ND | ND | ND | ND | ND | ND | ND | ND | ND | ND | ND | 0.28092 | Not Applicable | 0.28092 | ND
| Sample 2 | ND | ND | ND | ND |  | 2 |  | ND | ND | ND | ND | ND | ND | ND | ND | ND | ND | ND | ND |  |  | 0.2863 | Not Applicable
| Background | ND | ND | 0.096487 | 0.096487 |  | -- |  | -- | -- | -- | -- | -- | -- | -- | -- | -- | -- | -- | -- |  |  | -- | --
Butyraldehyde | Sample 1 | ND | ND | 0.096346 | 0.098188 | Butyraldehyde | 1 | 72.1066 | ND | ND | ND | ND | ND | ND | ND | ND | ND | ND | ND | ND | ND | ND | 0.289 | Not Applicable | 0.289 | ND
| Sample 2 | ND | ND | ND | ND |  | 2 |  | ND | ND | ND | ND | ND | ND | ND | ND | ND | ND | ND | ND |  |  | 0.29453 | Not Applicable
| Background | ND | ND | 0.096487 | 0.096487 |  | -- |  | -- | -- | -- | -- | -- | -- | -- | -- | -- | -- | -- | -- |  |  | -- | --
Benzaldehyde | Sample 1 | ND | ND | 0.096346 | 0.098188 | Benzaldehyde | 1 | 106.1238 | ND | ND | ND | ND | ND | ND | ND | ND | ND | ND | ND | ND | ND | ND | 0.42535 | Not Applicable | 0.42535 | ND
| Sample 2 | ND | ND | ND | ND |  | 2 |  | ND | ND | ND | ND | ND | ND | ND | ND | ND | ND | ND | ND |  |  | 0.43348 | Not Applicable
| Background | ND | ND | 0.096487 | 0.096487 |  | -- |  | -- | -- | -- | -- | -- | -- | -- | -- | -- | -- | -- | -- |  |  | -- | --
Isovaleraldehyde | Sample 1 | ND | ND | 0.096346 | 0.098188 | Isovaleraldehyde | 1 | 86.1334 | ND | ND | ND | ND | ND | ND | ND | ND | ND | ND | ND | ND | ND | ND | 0.34522 | Not Applicable | 0.34522 | ND
| Sample 2 | ND | ND | ND | ND |  | 2 |  | ND | ND | ND | ND | ND | ND | ND | ND | ND | ND | ND | ND |  |  | 0.35182 | Not Applicable
| Background | ND | ND | 0.096487 | 0.096487 |  | -- |  | -- | -- | -- | -- | -- | -- | -- | -- | -- | -- | -- | -- |  |  | -- | --
Valeraldehyde | Sample 1 | ND | ND | 0.096346 | 0.098188 | Valeraldehyde | 1 | 86.1334 | ND | ND | ND | ND | ND | ND | ND | ND | ND | ND | ND | ND | ND | ND | 0.34522 | Not Applicable | 0.34522 | ND
| Sample 2 | ND | ND | ND | ND |  | 2 |  | ND | ND | ND | ND | ND | ND | ND | ND | ND | ND | ND | ND |  |  | 0.35182 | Not Applicable
| Background | ND | ND | 0.096487 | 0.096487 |  | -- |  | -- | -- | -- | -- | -- | -- | -- | -- | -- | -- | -- | -- |  |  | -- | --
o,m,p-Tolualdehyde | Sample 1 | ND | ND | 0.096346 | 0.098188 | o,m,p-Tolualdehyde | 1 | 120.1506 | ND | ND | ND | ND | ND | ND | ND | ND | ND | ND | ND | ND | ND | ND | 0.48156 | Not Applicable | 0.48156 | ND
| Sample 2 | ND | ND | ND | ND |  | 2 |  | ND | ND | ND | ND | ND | ND | ND | ND | ND | ND | ND | ND |  |  | 0.49077 | Not Applicable
| Background | ND | ND | 0.096487 | 0.096487 |  | -- |  | -- | -- | -- | -- | -- | -- | -- | -- | -- | -- | -- | -- |  |  | -- | --
Hexaldehyde | Sample 1 | ND | ND | 0.096346 | 0.098188 | Hexaldehyde | 1 | 100.1602 | ND | ND | ND | ND | ND | ND | ND | ND | ND | ND | ND | ND | ND | ND | 0.40144 | Not Applicable | 0.40144 | ND
| Sample 2 | ND | ND | ND | ND |  | 2 |  | ND | ND | ND | ND | ND | ND | ND | ND | ND | ND | ND | ND |  |  | 0.40912 | Not Applicable
| Background | ND | ND | 0.096487 | 0.096487 |  | -- |  | -- | -- | -- | -- | -- | -- | -- | -- | -- | -- | -- | -- |  |  | -- | --
2,5-Dimethylbenzaldehyde | Sample 1 | ND | ND | 0.096346 | 0.098188 | 2,5-Dimethylbenzaldehyde | 1 | 134.1774 | ND | ND | ND | ND | ND | ND | ND | ND | ND | ND | ND | ND | ND | ND | 0.53778 | Not Applicable | 0.53778 | ND
| Sample 2 | ND | ND | ND | ND |  | 2 |  | ND | ND | ND | ND | ND | ND | ND | ND | ND | ND | ND | ND |  |  | 0.54807 | Not Applicable
| Background | ND | ND | 0.096487 | 0.096487 |  | -- |  | -- | -- | -- | -- | -- | -- | -- | -- | -- | -- | -- | -- |  |  | -- | --
a If the corresponding sample speciation value does not = "ND" or all active sample speciation values = "ND," Sample Speciation with Detection Limits (SSDL) = Sample Speciation. Otherwise, (i.e., if the corresponding sample speciation value = "ND" and
at least one of the active sample speciation values does not = "ND," Sample Speciation with Detection Limits (SSDL) = 0.5 * Detection Limit.
b Background Corrected Concentration (BCC) = Test Concentration - Background Concentration
c Dilution-Corrected Concentration (DCC) = BCC / Dilution Correction Factor
d Quantity of Pollutant Emitted (QPE) =BDCC * Initial Plume Volume
Test Run Number | Run 1 | Run 2 | Bkgd |  |  | e Emission Factor = QPE / No. of Items
Volume at Actual Conditions (m3) | 0.0395 | 0.03987 | 0.04022 |  |  | f Emission Factor = QPE / Net Explosive Weight
Volume at Stationary Source Standard Conditions (m3) | 0.040998 | 0.040606 | 0.041684 |  |  | g If Average Emission Factor = "ND", Minimum Detection Limit Based Concentration = Test Minimum DL in mg/m3
Volume Adjustment Factor | 0.96346 | 0.98188 | 0.96487
Original Analytical Data
Pollutant | Sample ID | Sample Speciation (ppmv) |  | Detection Limits (ppmv)
|  | Run 1 | Run 2 | Run 1 | Run 2
Formaldehyde | Sample 1 | 0.02 | 0.02 | -- | --
| Sample 2 | ND | ND | ND | ND
| Background | ND | ND | 0.1 | 0.1
Acetaldehyde | Sample 1 | ND | ND | 0.1 | 0.1
| Sample 2 | ND | ND | ND | ND
| Background | ND | ND | 0.1 | 0.1
Acetone | Sample 1 | ND | ND | 0.5 | 0.5
| Sample 2 | ND | ND | ND | ND
| Background | ND | ND | 0.5 | 0.5
Acrolein | Sample 1 | ND | ND | 0.1 | 0.1
| Sample 2 | ND | ND | ND | ND
| Background | ND | ND | 0.1 | 0.1
Proprionaldehyde | Sample 1 | ND | ND | 0.1 | 0.1
| Sample 2 | ND | ND | ND | ND
| Background | ND | ND | 0.1 | 0.1
Crotonaldehyde | Sample 1 | ND | ND | 0.1 | 0.1
| Sample 2 | ND | ND | ND | ND
| Background | ND | ND | 0.1 | 0.1
Butyraldehyde | Sample 1 | ND | ND | 0.1 | 0.1
| Sample 2 | ND | ND | ND | ND
| Background | ND | ND | 0.1 | 0.1
Benzaldehyde | Sample 1 | ND | ND | 0.1 | 0.1
| Sample 2 | ND | ND | ND | ND
| Background | ND | ND | 0.1 | 0.1
Isovaleraldehyde | Sample 1 | ND | ND | 0.1 | 0.1
| Sample 2 | ND | ND | ND | ND
| Background | ND | ND | 0.1 | 0.1
Valeraldehyde | Sample 1 | ND | ND | 0.1 | 0.1
| Sample 2 | ND | ND | ND | ND
| Background | ND | ND | 0.1 | 0.1
o,m,p-Tolualdehyde | Sample 1 | ND | ND | 0.1 | 0.1
| Sample 2 | ND | ND | ND | ND
| Background | ND | ND | 0.1 | 0.1
Hexaldehyde | Sample 1 | ND | ND | 0.1 | 0.1
| Sample 2 | ND | ND | ND | ND
| Background | ND | ND | 0.1 | 0.1
2,5-Dimethylbenzaldehyde | Sample 1 | ND | ND | 0.1 | 0.1
| Sample 2 | ND | ND | ND | ND
| Background | ND | ND | 0.1 | 0.1
Note on D10: Kaobrian: RUN 1 BKGD
Note on D11: Kaobrian: RUN 2 BKGD

## VOC &VOC TIC
VOC & VOC TIC Data and Emission Factor Calculations
A557 - M17 .50 Caliber Tracer Cartridge
Test Run Number | 1 | 2 | Background
Number of Items Tested | 3 | 3 | 0
Net Explosive Weight for All Items (lb) | 0.1014 | 0.1014 | NA
Initial Plume Volume (m3) | 14.716 | 14.716 | 14.716
Dilution Correction Factor | 0.9 | 0.883 | NA
Is Sample 1 Active? | Yes | Yes | Yes
Is Sample 2 Active? | No | No | Yes
Pollutant | Sample ID | Sample Speciation |  | Detection Limits |  | Pollutant | Run Number | Molecular Weight (g/gmol) | Sample Speciation with Detection Limits (SSDL) (ppbv)a |  | Background Corrected Concentration (BCC) (mg/m3)b |  | Dilution Corrected Concentration (DCC)c |  | Quantity of Pollutant Emitted (QPE) (lb)d |  | Emission Factor (lb/item)e |  | Emission Factor (lb/lb NEW)f |  | Average Emission Factor |  | Detection Limit Based Concentration (mg/m3)g |  | Minimum Detection Limit Based Concentration (mg/m3) | Test Concentration Relative Percent Difference
|  | Run 1 | Run 2 | Run 1 | Run 2
|  | (ppbv) | (ppbv) | (ppbv) | (ppbv) |  |  |  | Sample 1 | Sample 2 | Sample 1 | Sample 2 | Sample 1 | Sample 2 | Sample 1 | Sample 2 | Sample 1 | Sample 2 | Sample 1 | Sample 2 | (lb/item) | (lb/lb NEW) | Sample 1 | Sample 2
Propene | Sample 1 | 41 | 28 | -- | -- | Propene | 1 | 42 | 41 | ND | 0.071286 | ND | 0.079206 | ND | 2.5697e-06 | ND | 8.5657e-07 | ND | 2.5342e-05 | ND | 7.2572e-07 | 2.1471e-05 | -- | Not Applicable | -- | 37.68%
| Sample 2 | ND | ND | ND | ND |  | 2 |  | 28 | ND | 0.048572 | ND | 0.055008 | ND | 1.7846e-06 | ND | 5.9488e-07 | ND | 1.76e-05 | ND |  |  | -- | Not Applicable
| Background | 0.2 | 0.2 | -- | -- |  | -- |  | -- | -- | -- | -- | -- | -- | -- | -- | -- | -- | -- | -- |  |  | -- | --
Dichlorodifluoromethane | Sample 1 | 0.6 | 0.6 | -- | -- | Dichlorodifluoromethane | 1 | 120 | 0.6 | ND | 0 | ND | 0 | ND | 0 | ND | 0 | ND | 0 | ND | 0 | 0 | -- | Not Applicable | -- | 0%
| Sample 2 | ND | ND | ND | ND |  | 2 |  | 0.6 | ND | 0 | ND | 0 | ND | 0 | ND | 0 | ND | 0 | ND |  |  | -- | Not Applicable
| Background | 0.7 | 0.7 | -- | -- |  | -- |  | -- | -- | -- | -- | -- | -- | -- | -- | -- | -- | -- | -- |  |  | -- | --
Chlorodifluoromethane | Sample 1 | ND | ND | 0.07 | 0.07 | Chlorodifluoromethane | 1 | 86.47 | ND | ND | ND | ND | ND | ND | ND | ND | ND | ND | ND | ND | ND | ND | 0.0002518 | Not Applicable | 0.0002518 | ND
| Sample 2 | ND | ND | ND | ND |  | 2 |  | ND | ND | ND | ND | ND | ND | ND | ND | ND | ND | ND | ND |  |  | 0.0002518 | Not Applicable
| Background | ND | ND | 0.07 | 0.07 |  | -- |  | -- | -- | -- | -- | -- | -- | -- | -- | -- | -- | -- | -- |  |  | -- | --
Freon 114 | Sample 1 | ND | ND | 0.07 | 0.07 | Freon 114 | 1 | 170.93 | ND | ND | ND | ND | ND | ND | ND | ND | ND | ND | ND | ND | ND | ND | 0.00049775 | Not Applicable | 0.00049775 | ND
| Sample 2 | ND | ND | ND | ND |  | 2 |  | ND | ND | ND | ND | ND | ND | ND | ND | ND | ND | ND | ND |  |  | 0.00049775 | Not Applicable
| Background | ND | ND | 0.07 | 0.07 |  | -- |  | -- | -- | -- | -- | -- | -- | -- | -- | -- | -- | -- | -- |  |  | -- | --
Chloromethane | Sample 1 | 0.8 | 0.8 | -- | -- | Chloromethane | 1 | 50.49 | 0.8 | ND | 0.00021004 | ND | 0.00023338 | ND | 7.5715e-09 | ND | 2.5238e-09 | ND | 7.4669e-08 | ND | 2.5481e-09 | 7.5388e-08 | -- | Not Applicable | -- | 0%
| Sample 2 | ND | ND | ND | ND |  | 2 |  | 0.8 | ND | 0.00021004 | ND | 0.00023787 | ND | 7.7172e-09 | ND | 2.5724e-09 | ND | 7.6107e-08 | ND |  |  | -- | Not Applicable
| Background | 0.7 | 0.7 | -- | -- |  | -- |  | -- | -- | -- | -- | -- | -- | -- | -- | -- | -- | -- | -- |  |  | -- | --
Vinyl Chloride | Sample 1 | ND | ND | 0.1 | 0.1 | Vinyl Chloride | 1 | 62.5 | ND | ND | ND | ND | ND | ND | ND | ND | ND | ND | ND | ND | ND | ND | 0.00026 | Not Applicable | 0.00026 | ND
| Sample 2 | ND | ND | ND | ND |  | 2 |  | ND | ND | ND | ND | ND | ND | ND | ND | ND | ND | ND | ND |  |  | 0.00026 | Not Applicable
| Background | ND | ND | 0.1 | 0.1 |  | -- |  | -- | -- | -- | -- | -- | -- | -- | -- | -- | -- | -- | -- |  |  | -- | --
1,3-Butadiene | Sample 1 | 7 | 5 | -- | -- | 1,3-Butadiene | 1 | 54 | 7 | ND | 0.015725 | ND | 0.017472 | ND | 5.6685e-07 | ND | 1.8895e-07 | ND | 5.5902e-06 | ND | 1.6326e-07 | 4.83e-06 | -- | Not Applicable | -- | 33.33%
| Sample 2 | ND | ND | ND | ND |  | 2 |  | 5 | ND | 0.011232 | ND | 0.01272 | ND | 4.1269e-07 | ND | 1.3756e-07 | ND | 4.0699e-06 | ND |  |  | -- | Not Applicable
| Background | ND | ND | 0.11 | 0.11 |  | -- |  | -- | -- | -- | -- | -- | -- | -- | -- | -- | -- | -- | -- |  |  | -- | --
Bromomethane | Sample 1 | ND | ND | 0.09 | 0.09 | Bromomethane | 1 | 94.94 | ND | ND | ND | ND | ND | ND | ND | ND | ND | ND | ND | ND | ND | ND | 0.00035546 | Not Applicable | 0.00035546 | ND
| Sample 2 | ND | ND | ND | ND |  | 2 |  | ND | ND | ND | ND | ND | ND | ND | ND | ND | ND | ND | ND |  |  | 0.00035546 | Not Applicable
| Background | ND | ND | 0.09 | 0.09 |  | -- |  | -- | -- | -- | -- | -- | -- | -- | -- | -- | -- | -- | -- |  |  | -- | --
Chloroethane | Sample 1 | ND | ND | 0.23 | 0.23 | Chloroethane | 1 | 64.52 | ND | ND | ND | ND | ND | ND | ND | ND | ND | ND | ND | ND | ND | ND | 0.00061733 | Not Applicable | 0.00061733 | ND
| Sample 2 | ND | ND | ND | ND |  | 2 |  | ND | ND | ND | ND | ND | ND | ND | ND | ND | ND | ND | ND |  |  | 0.00061733 | Not Applicable
| Background | ND | ND | 0.23 | 0.23 |  | -- |  | -- | -- | -- | -- | -- | -- | -- | -- | -- | -- | -- | -- |  |  | -- | --
Dichlorofluoromethane | Sample 1 | ND | ND | 0.05 | 0.05 | Dichlorofluoromethane | 1 | 102.92 | ND | ND | ND | ND | ND | ND | ND | ND | ND | ND | ND | ND | ND | ND | 0.00021407 | Not Applicable | 0.00021407 | ND
| Sample 2 | ND | ND | ND | ND |  | 2 |  | ND | ND | ND | ND | ND | ND | ND | ND | ND | ND | ND | ND |  |  | 0.00021407 | Not Applicable
| Background | ND | ND | 0.05 | 0.05 |  | -- |  | -- | -- | -- | -- | -- | -- | -- | -- | -- | -- | -- | -- |  |  | -- | --
Trichloroflouromethane | Sample 1 | 0.3 | 0.3 | -- | -- | Trichloroflouromethane | 1 | 137.37 | 0.3 | ND | 0 | ND | 0 | ND | 0 | ND | 0 | ND | 0 | ND | 0 | 0 | -- | Not Applicable | -- | 0%
| Sample 2 | ND | ND | ND | ND |  | 2 |  | 0.3 | ND | 0 | ND | 0 | ND | 0 | ND | 0 | ND | 0 | ND |  |  | -- | Not Applicable
| Background | 0.3 | 0.3 | -- | -- |  | -- |  | -- | -- | -- | -- | -- | -- | -- | -- | -- | -- | -- | -- |  |  | -- | --
Pentane | Sample 1 | 0.3 | 0.3 | -- | -- | Pentane | 1 | 72.15 | 0.3 | ND | 0.00090043 | ND | 0.0010005 | ND | 3.2459e-08 | ND | 1.082e-08 | ND | 3.2011e-07 | ND | 1.0924e-08 | 3.2319e-07 | -- | Not Applicable | -- | 0%
| Sample 2 | ND | ND | ND | ND |  | 2 |  | 0.3 | ND | 0.00090043 | ND | 0.0010197 | ND | 3.3084e-08 | ND | 1.1028e-08 | ND | 3.2627e-07 | ND |  |  | -- | Not Applicable
| Background | ND | ND | 0.07 | 0.07 |  | -- |  | -- | -- | -- | -- | -- | -- | -- | -- | -- | -- | -- | -- |  |  | -- | --
Acrolein | Sample 1 | ND | ND | 0.49 | 0.49 | Acrolein | 1 | 56.06 | ND | ND | ND | ND | ND | ND | ND | ND | ND | ND | ND | ND | ND | ND | 0.0011427 | Not Applicable | 0.0011427 | ND
| Sample 2 | ND | ND | ND | ND |  | 2 |  | ND | ND | ND | ND | ND | ND | ND | ND | ND | ND | ND | ND |  |  | 0.0011427 | Not Applicable
| Background | ND | ND | 0.49 | 0.49 |  | -- |  | -- | -- | -- | -- | -- | -- | -- | -- | -- | -- | -- | -- |  |  | -- | --
1,1-Dichlorethene | Sample 1 | ND | ND | 0.05 | 0.05 | 1,1-Dichlorethene | 1 | 98.96 | ND | ND | ND | ND | ND | ND | ND | ND | ND | ND | ND | ND | ND | ND | 0.00020584 | Not Applicable | 0.00020584 | ND
| Sample 2 | ND | ND | ND | ND |  | 2 |  | ND | ND | ND | ND | ND | ND | ND | ND | ND | ND | ND | ND |  |  | 0.00020584 | Not Applicable
| Background | ND | ND | 0.05 | 0.05 |  | -- |  | -- | -- | -- | -- | -- | -- | -- | -- | -- | -- | -- | -- |  |  | -- | --
Freon 113 | Sample 1 | ND | ND | 0.07 | 0.07 | Freon 113 | 1 | 187.83 | ND | ND | ND | ND | ND | ND | ND | ND | ND | ND | ND | ND | ND | ND | 0.00054696 | Not Applicable | 0.00054696 | ND
| Sample 2 | ND | ND | ND | ND |  | 2 |  | ND | ND | ND | ND | ND | ND | ND | ND | ND | ND | ND | ND |  |  | 0.00054696 | Not Applicable
| Background | ND | ND | 0.07 | 0.07 |  | -- |  | -- | -- | -- | -- | -- | -- | -- | -- | -- | -- | -- | -- |  |  | -- | --
Acetone | Sample 1 | 5 | 150 | -- | -- | Acetone | 1 | 58.08 | 5 | ND | 0 | ND | 0 | ND | 0 | ND | 0 | ND | 0 | ND | 1.5535e-06 | 4.5963e-05 | -- | Not Applicable | -- | -187.1%
| Sample 2 | ND | ND | ND | ND |  | 2 |  | 150 | ND | 0.25369 | ND | 0.28731 | ND | 9.3212e-06 | ND | 3.1071e-06 | ND | 9.1925e-05 | ND |  |  | -- | Not Applicable
| Background | 45 | 45 | -- | -- |  | -- |  | -- | -- | -- | -- | -- | -- | -- | -- | -- | -- | -- | -- |  |  | -- | --
Methyl Iodide | Sample 1 | ND | ND | 0.06 | 0.06 | Methyl Iodide | 1 | 141.94 | ND | ND | ND | ND | ND | ND | ND | ND | ND | ND | ND | ND | ND | ND | 0.00035428 | Not Applicable | 0.00035428 | ND
| Sample 2 | ND | ND | ND | ND |  | 2 |  | ND | ND | ND | ND | ND | ND | ND | ND | ND | ND | ND | ND |  |  | 0.00035428 | Not Applicable
| Background | ND | ND | 0.06 | 0.06 |  | -- |  | -- | -- | -- | -- | -- | -- | -- | -- | -- | -- | -- | -- |  |  | -- | --
Carbon Disulfide | Sample 1 | ND | ND | 0.1 | 0.1 | Carbon Disulfide | 1 | 76 | ND | ND | ND | ND | ND | ND | ND | ND | ND | ND | ND | ND | ND | ND | 0.00031616 | Not Applicable | 0.00031616 | ND
| Sample 2 | ND | ND | ND | ND |  | 2 |  | ND | ND | ND | ND | ND | ND | ND | ND | ND | ND | ND | ND |  |  | 0.00031616 | Not Applicable
| Background | ND | ND | 0.1 | 0.1 |  | -- |  | -- | -- | -- | -- | -- | -- | -- | -- | -- | -- | -- | -- |  |  | -- | --
Acetonitrile | Sample 1 | 84 | 33 | -- | -- | Acetonitrile | 1 | 41 | 84 | ND | 0.13474 | ND | 0.14971 | ND | 4.8572e-06 | ND | 1.6191e-06 | ND | 4.7901e-05 | ND | 1.102e-06 | 3.2603e-05 | -- | Not Applicable | -- | 87.18%
| Sample 2 | ND | ND | ND | ND |  | 2 |  | 33 | ND | 0.047757 | ND | 0.054085 | ND | 1.7547e-06 | ND | 5.8489e-07 | ND | 1.7305e-05 | ND |  |  | -- | Not Applicable
| Background | 5 | 5 | -- | -- |  | -- |  | -- | -- | -- | -- | -- | -- | -- | -- | -- | -- | -- | -- |  |  | -- | --
3-Chloropropene | Sample 1 | ND | ND | 0.28 | 0.28 | 3-Chloropropene | 1 | 76.53 | ND | ND | ND | ND | ND | ND | ND | ND | ND | ND | ND | ND | ND | ND | 0.00089142 | Not Applicable | 0.00089142 | ND
| Sample 2 | ND | ND | ND | ND |  | 2 |  | ND | ND | ND | ND | ND | ND | ND | ND | ND | ND | ND | ND |  |  | 0.00089142 | Not Applicable
| Background | ND | ND | 0.28 | 0.28 |  | -- |  | -- | -- | -- | -- | -- | -- | -- | -- | -- | -- | -- | -- |  |  | -- | --
Methylenechloride | Sample 1 | 30 | 50 | -- | -- | Methylenechloride | 1 | 85 | 30 | ND | 0.060112 | ND | 0.066791 | ND | 2.1669e-06 | ND | 7.2231e-07 | ND | 2.137e-05 | ND | 1.1623e-06 | 3.4388e-05 | -- | Not Applicable | -- | -50%
| Sample 2 | ND | ND | ND | ND |  | 2 |  | 50 | ND | 0.13083 | ND | 0.14817 | ND | 4.807e-06 | ND | 1.6023e-06 | ND | 4.7407e-05 | ND |  |  | -- | Not Applicable
| Background | 13 | 13 | -- | -- |  | -- |  | -- | -- | -- | -- | -- | -- | -- | -- | -- | -- | -- | -- |  |  | -- | --
tert-Butyl Alcohol | Sample 1 | ND | ND | 0.13 | 0.13 | tert-Butyl Alcohol | 1 | 74.12 | ND | ND | ND | ND | ND | ND | ND | ND | ND | ND | ND | ND | ND | ND | 0.00040084 | Not Applicable | 0.00040084 | ND
| Sample 2 | ND | ND | ND | ND |  | 2 |  | ND | ND | ND | ND | ND | ND | ND | ND | ND | ND | ND | ND |  |  | 0.00040084 | Not Applicable
| Background | ND | ND | 0.13 | 0.13 |  | -- |  | -- | -- | -- | -- | -- | -- | -- | -- | -- | -- | -- | -- |  |  | -- | --
Acrylonitrile | Sample 1 | 12 | 6 | -- | -- | Acrylonitrile | 1 | 53 | 12 | ND | 0.026458 | ND | 0.029397 | ND | 9.5374e-07 | ND | 3.1791e-07 | ND | 9.4058e-06 | ND | 2.3997e-07 | 7.0996e-06 | -- | Not Applicable | -- | 66.67%
| Sample 2 | ND | ND | ND | ND |  | 2 |  | 6 | ND | 0.013229 | ND | 0.014982 | ND | 4.8605e-07 | ND | 1.6202e-07 | ND | 4.7934e-06 | ND |  |  | -- | Not Applicable
| Background | ND | ND | 0.27 | 0.27 |  | -- |  | -- | -- | -- | -- | -- | -- | -- | -- | -- | -- | -- | -- |  |  | -- | --
trans-1,2,-Dichloroethene | Sample 1 | ND | ND | 0.12 | 0.12 | trans-1,2,-Dichloroethene | 1 | 97 | ND | ND | ND | ND | ND | ND | ND | ND | ND | ND | ND | ND | ND | ND | 0.00048422 | Not Applicable | 0.00048422 | ND
| Sample 2 | ND | ND | ND | ND |  | 2 |  | ND | ND | ND | ND | ND | ND | ND | ND | ND | ND | ND | ND |  |  | 0.00048422 | Not Applicable
| Background | ND | ND | 0.12 | 0.12 |  | -- |  | -- | -- | -- | -- | -- | -- | -- | -- | -- | -- | -- | -- |  |  | -- | --
Methyl t-Butyl Ether | Sample 1 | ND | ND | 0.1 | 0.1 | Methyl t-Butyl Ether | 1 | 88.15 | ND | ND | ND | ND | ND | ND | ND | ND | ND | ND | ND | ND | ND | ND | 0.0003667 | Not Applicable | 0.0003667 | ND
| Sample 2 | ND | ND | ND | ND |  | 2 |  | ND | ND | ND | ND | ND | ND | ND | ND | ND | ND | ND | ND |  |  | 0.0003667 | Not Applicable
| Background | ND | ND | 0.1 | 0.1 |  | -- |  | -- | -- | -- | -- | -- | -- | -- | -- | -- | -- | -- | -- |  |  | -- | --
Hexane | Sample 1 | 7 | 47 | -- | -- | Hexane | 1 | 86.18 | 7 | ND | 0 | ND | 0 | ND | 0 | ND | 0 | ND | 0 | ND | 1.7563e-07 | 5.1962e-06 | -- | Not Applicable | -- | -148.1%
| Sample 2 | ND | ND | ND | ND |  | 2 |  | 47 | ND | 0.028681 | ND | 0.032481 | ND | 1.0538e-06 | ND | 3.5126e-07 | ND | 1.0392e-05 | ND |  |  | -- | Not Applicable
| Background | 39 | 39 | -- | -- |  | -- |  | -- | -- | -- | -- | -- | -- | -- | -- | -- | -- | -- | -- |  |  | -- | --
1,1-Dichloroethane | Sample 1 | ND | ND | 0.09 | 0.09 | 1,1-Dichloroethane | 1 | 99 | ND | ND | ND | ND | ND | ND | ND | ND | ND | ND | ND | ND | ND | ND | 0.00037066 | Not Applicable | 0.00037066 | ND
| Sample 2 | ND | ND | ND | ND |  | 2 |  | ND | ND | ND | ND | ND | ND | ND | ND | ND | ND | ND | ND |  |  | 0.00037066 | Not Applicable
| Background | ND | ND | 0.09 | 0.09 |  | -- |  | -- | -- | -- | -- | -- | -- | -- | -- | -- | -- | -- | -- |  |  | -- | --
Vinyl Acetate | Sample 1 | ND | ND | 0.11 | 0.11 | Vinyl Acetate | 1 | 86.09 | ND | ND | ND | ND | ND | ND | ND | ND | ND | ND | ND | ND | ND | ND | 0.00039395 | Not Applicable | 0.00039395 | ND
| Sample 2 | ND | ND | ND | ND |  | 2 |  | ND | ND | ND | ND | ND | ND | ND | ND | ND | ND | ND | ND |  |  | 0.00039395 | Not Applicable
| Background | ND | ND | 0.11 | 0.11 |  | -- |  | -- | -- | -- | -- | -- | -- | -- | -- | -- | -- | -- | -- |  |  | -- | --
cis-1,2-Dichloroethene | Sample 1 | ND | ND | 0.05 | 0.05 | cis-1,2-Dichloroethene | 1 | 96.94 | ND | ND | ND | ND | ND | ND | ND | ND | ND | ND | ND | ND | ND | ND | 0.00020164 | Not Applicable | 0.00020164 | ND
| Sample 2 | ND | ND | ND | ND |  | 2 |  | ND | ND | ND | ND | ND | ND | ND | ND | ND | ND | ND | ND |  |  | 0.00020164 | Not Applicable
| Background | ND | ND | 0.05 | 0.05 |  | -- |  | -- | -- | -- | -- | -- | -- | -- | -- | -- | -- | -- | -- |  |  | -- | --
2-Butanone | Sample 1 | ND | ND | 0.27 | 0.27 | 2-Butanone | 1 | 72 | ND | ND | ND | ND | ND | ND | ND | ND | ND | ND | ND | ND | ND | ND | 0.0008087 | Not Applicable | 0.0008087 | ND
| Sample 2 | ND | ND | ND | ND |  | 2 |  | ND | ND | ND | ND | ND | ND | ND | ND | ND | ND | ND | ND |  |  | 0.0008087 | Not Applicable
| Background | ND | ND | 0.27 | 0.27 |  | -- |  | -- | -- | -- | -- | -- | -- | -- | -- | -- | -- | -- | -- |  |  | -- | --
Ethyl Acetate | Sample 1 | 3 | ND | -- | 0.37 | Ethyl Acetate | 1 | 88.11 | 3 | ND | 0.010996 | ND | 0.012218 | ND | 3.9639e-07 | ND | 1.3213e-07 | ND | 3.9092e-06 | ND | 7.0217e-08 | 2.0774e-06 | -- | Not Applicable | -- | 176.8%
| Sample 2 | ND | ND | ND | ND |  | 2 |  | 0.185 | ND | 0.00067809 | ND | 0.00076794 | ND | 2.4915e-08 | ND | 8.3049e-09 | ND | 2.4571e-07 | ND |  |  | -- | Not Applicable
| Background | ND | ND | 0.37 | 0.37 |  | -- |  | -- | -- | -- | -- | -- | -- | -- | -- | -- | -- | -- | -- |  |  | -- | --
Methyl Acrylate | Sample 1 | ND | ND | 0.07 | 0.07 | Methyl Acrylate | 1 | 86.1 | ND | ND | ND | ND | ND | ND | ND | ND | ND | ND | ND | ND | ND | ND | 0.00025072 | Not Applicable | 0.00025072 | ND
| Sample 2 | ND | ND | ND | ND |  | 2 |  | ND | ND | ND | ND | ND | ND | ND | ND | ND | ND | ND | ND |  |  | 0.00025072 | Not Applicable
| Background | ND | ND | 0.07 | 0.07 |  | -- |  | -- | -- | -- | -- | -- | -- | -- | -- | -- | -- | -- | -- |  |  | -- | --
Chloroform | Sample 1 | ND | ND | 0.08 | 0.08 | Chloroform | 1 | 119 | ND | ND | ND | ND | ND | ND | ND | ND | ND | ND | ND | ND | ND | ND | 0.00039603 | Not Applicable | 0.00039603 | ND
| Sample 2 | ND | ND | ND | ND |  | 2 |  | ND | ND | ND | ND | ND | ND | ND | ND | ND | ND | ND | ND |  |  | 0.00039603 | Not Applicable
| Background | ND | ND | 0.08 | 0.08 |  | -- |  | -- | -- | -- | -- | -- | -- | -- | -- | -- | -- | -- | -- |  |  | -- | --
1,1,1-Trichloroethane | Sample 1 | 0.9 | 0.5 | -- | -- | 1,1,1-Trichloroethane | 1 | 133.41 | 0.9 | ND | 0.00111 | ND | 0.0012333 | ND | 4.0012e-08 | ND | 1.3337e-08 | ND | 3.946e-07 | ND | 6.6687e-09 | 1.973e-07 | -- | Not Applicable | -- | 57.14%
| Sample 2 | ND | ND | ND | ND |  | 2 |  | 0.5 | ND | 0 | ND | 0 | ND | 0 | ND | 0 | ND | 0 | ND |  |  | -- | Not Applicable
| Background | 0.7 | 0.7 | -- | -- |  | -- |  | -- | -- | -- | -- | -- | -- | -- | -- | -- | -- | -- | -- |  |  | -- | --
Carbontetrachloride | Sample 1 | ND | ND | 0.05 | 0.05 | Carbontetrachloride | 1 | 154 | ND | ND | ND | ND | ND | ND | ND | ND | ND | ND | ND | ND | ND | ND | 0.00032032 | Not Applicable | 0.00032032 | ND
| Sample 2 | ND | ND | ND | ND |  | 2 |  | ND | ND | ND | ND | ND | ND | ND | ND | ND | ND | ND | ND |  |  | 0.00032032 | Not Applicable
| Background | ND | ND | 0.05 | 0.05 |  | -- |  | -- | -- | -- | -- | -- | -- | -- | -- | -- | -- | -- | -- |  |  | -- | --
1,2-Dichloroethane | Sample 1 | 2 | 1 | -- | -- | 1,2-Dichloroethane | 1 | 99 | 2 | ND | 0.0082368 | ND | 0.009152 | ND | 2.9692e-07 | ND | 9.8973e-08 | ND | 2.9282e-06 | ND | 7.4706e-08 | 2.2102e-06 | -- | Not Applicable | -- | 66.67%
| Sample 2 | ND | ND | ND | ND |  | 2 |  | 1 | ND | 0.0041184 | ND | 0.0046641 | ND | 1.5132e-07 | ND | 5.0439e-08 | ND | 1.4923e-06 | ND |  |  | -- | Not Applicable
| Background | ND | ND | 0.05 | 0.05 |  | -- |  | -- | -- | -- | -- | -- | -- | -- | -- | -- | -- | -- | -- |  |  | -- | --
Benzene | Sample 1 | 120 | 75 | -- | -- | Benzene | 1 | 78 | 120 | ND | 0.3884 | ND | 0.43156 | ND | 1.4001e-05 | ND | 4.667e-06 | ND | 0.00013808 | ND | 3.8178e-06 | 0.00011295 | -- | Not Applicable | -- | 46.15%
| Sample 2 | ND | ND | ND | ND |  | 2 |  | 75 | ND | 0.24239 | ND | 0.2745 | ND | 8.9058e-06 | ND | 2.9686e-06 | ND | 8.7828e-05 | ND |  |  | -- | Not Applicable
| Background | 0.3 | 0.3 | -- | -- |  | -- |  | -- | -- | -- | -- | -- | -- | -- | -- | -- | -- | -- | -- |  |  | -- | --
Isooctane | Sample 1 | ND | ND | 0.04 | 0.04 | Isooctane | 1 | 114.23 | ND | ND | ND | ND | ND | ND | ND | ND | ND | ND | ND | ND | ND | ND | 0.00019008 | Not Applicable | 0.00019008 | ND
| Sample 2 | ND | ND | ND | ND |  | 2 |  | ND | ND | ND | ND | ND | ND | ND | ND | ND | ND | ND | ND |  |  | 0.00019008 | Not Applicable
| Background | ND | ND | 0.04 | 0.04 |  | -- |  | -- | -- | -- | -- | -- | -- | -- | -- | -- | -- | -- | -- |  |  | -- | --
Heptane | Sample 1 | ND | ND | 0.05 | 0.05 | Heptane | 1 | 100.2 | ND | ND | ND | ND | ND | ND | ND | ND | ND | ND | ND | ND | ND | ND | 0.00020842 | Not Applicable | 0.00020842 | ND
| Sample 2 | ND | ND | ND | ND |  | 2 |  | ND | ND | ND | ND | ND | ND | ND | ND | ND | ND | ND | ND |  |  | 0.00020842 | Not Applicable
| Background | 0.6 | 0.6 | -- | -- |  | -- |  | -- | -- | -- | -- | -- | -- | -- | -- | -- | -- | -- | -- |  |  | -- | --
Trichloroethane | Sample 1 | ND | ND | 0.06 | 0.06 | Trichloroethane | 1 | 119.38 | ND | ND | ND | ND | ND | ND | ND | ND | ND | ND | ND | ND | ND | ND | 0.00029797 | Not Applicable | 0.00029797 | ND
| Sample 2 | ND | ND | ND | ND |  | 2 |  | ND | ND | ND | ND | ND | ND | ND | ND | ND | ND | ND | ND |  |  | 0.00029797 | Not Applicable
| Background | ND | ND | 0.06 | 0.06 |  | -- |  | -- | -- | -- | -- | -- | -- | -- | -- | -- | -- | -- | -- |  |  | -- | --
Ethyl Acrylate | Sample 1 | ND | ND | 0.04 | 0.04 | Ethyl Acrylate | 1 | 100.12 | ND | ND | ND | ND | ND | ND | ND | ND | ND | ND | ND | ND | ND | ND | 0.0001666 | Not Applicable | 0.0001666 | ND
| Sample 2 | ND | ND | ND | ND |  | 2 |  | ND | ND | ND | ND | ND | ND | ND | ND | ND | ND | ND | ND |  |  | 0.0001666 | Not Applicable
| Background | ND | ND | 0.04 | 0.04 |  | -- |  | -- | -- | -- | -- | -- | -- | -- | -- | -- | -- | -- | -- |  |  | -- | --
1,2-Dichloropropane | Sample 1 | ND | ND | 0.07 | 0.07 | 1,2-Dichloropropane | 1 | 113 | ND | ND | ND | ND | ND | ND | ND | ND | ND | ND | ND | ND | ND | ND | 0.00032906 | Not Applicable | 0.00032906 | ND
| Sample 2 | ND | ND | ND | ND |  | 2 |  | ND | ND | ND | ND | ND | ND | ND | ND | ND | ND | ND | ND |  |  | 0.00032906 | Not Applicable
| Background | ND | ND | 0.07 | 0.07 |  | -- |  | -- | -- | -- | -- | -- | -- | -- | -- | -- | -- | -- | -- |  |  | -- | --
Methyl Methacrylate | Sample 1 | ND | ND | 0.11 | 0.11 | Methyl Methacrylate | 1 | 100.12 | ND | ND | ND | ND | ND | ND | ND | ND | ND | ND | ND | ND | ND | ND | 0.00045815 | Not Applicable | 0.00045815 | ND
| Sample 2 | ND | ND | ND | ND |  | 2 |  | ND | ND | ND | ND | ND | ND | ND | ND | ND | ND | ND | ND |  |  | 0.00045815 | Not Applicable
| Background | ND | ND | 0.11 | 0.11 |  | -- |  | -- | -- | -- | -- | -- | -- | -- | -- | -- | -- | -- | -- |  |  | -- | --
Dibromomethane | Sample 1 | ND | ND | 0.07 | 0.07 | Dibromomethane | 1 | 173.83 | ND | ND | ND | ND | ND | ND | ND | ND | ND | ND | ND | ND | ND | ND | 0.00050619 | Not Applicable | 0.00050619 | ND
| Sample 2 | ND | ND | ND | ND |  | 2 |  | ND | ND | ND | ND | ND | ND | ND | ND | ND | ND | ND | ND |  |  | 0.00050619 | Not Applicable
| Background | ND | ND | 0.07 | 0.07 |  | -- |  | -- | -- | -- | -- | -- | -- | -- | -- | -- | -- | -- | -- |  |  | -- | --
1,4-Dioxane | Sample 1 | ND | ND | 0.09 | 0.09 | 1,4-Dioxane | 1 | 88.11 | ND | ND | ND | ND | ND | ND | ND | ND | ND | ND | ND | ND | ND | ND | 0.00032988 | Not Applicable | 0.00032988 | ND
| Sample 2 | ND | ND | ND | ND |  | 2 |  | ND | ND | ND | ND | ND | ND | ND | ND | ND | ND | ND | ND |  |  | 0.00032988 | Not Applicable
| Background | ND | ND | 0.09 | 0.09 |  | -- |  | -- | -- | -- | -- | -- | -- | -- | -- | -- | -- | -- | -- |  |  | -- | --
Bromodichloromethane | Sample 1 | ND | ND | 0.06 | 0.06 | Bromodichloromethane | 1 | 163.83 | ND | ND | ND | ND | ND | ND | ND | ND | ND | ND | ND | ND | ND | ND | 0.00040892 | Not Applicable | 0.00040892 | ND
| Sample 2 | ND | ND | ND | ND |  | 2 |  | ND | ND | ND | ND | ND | ND | ND | ND | ND | ND | ND | ND |  |  | 0.00040892 | Not Applicable
| Background | ND | ND | 0.06 | 0.06 |  | -- |  | -- | -- | -- | -- | -- | -- | -- | -- | -- | -- | -- | -- |  |  | -- | --
4-Methyl-2-pentanone | Sample 1 | ND | ND | 0.08 | 0.08 | 4-Methyl-2-pentanone | 1 | 100 | ND | ND | ND | ND | ND | ND | ND | ND | ND | ND | ND | ND | ND | ND | 0.0003328 | Not Applicable | 0.0003328 | ND
| Sample 2 | ND | ND | ND | ND |  | 2 |  | ND | ND | ND | ND | ND | ND | ND | ND | ND | ND | ND | ND |  |  | 0.0003328 | Not Applicable
| Background | ND | ND | 0.08 | 0.08 |  | -- |  | -- | -- | -- | -- | -- | -- | -- | -- | -- | -- | -- | -- |  |  | -- | --
Toluene | Sample 1 | 10 | 9 | -- | -- | Toluene | 1 | 92 | 10 | ND | 0.037507 | ND | 0.041674 | ND | 1.352e-06 | ND | 4.5068e-07 | ND | 1.3334e-05 | ND | 4.3158e-07 | 1.2769e-05 | -- | Not Applicable | -- | 10.53%
| Sample 2 | ND | ND | ND | ND |  | 2 |  | 9 | ND | 0.033679 | ND | 0.038142 | ND | 1.2374e-06 | ND | 4.1248e-07 | ND | 1.2204e-05 | ND |  |  | -- | Not Applicable
| Background | 0.2 | 0.2 | -- | -- |  | -- |  | -- | -- | -- | -- | -- | -- | -- | -- | -- | -- | -- | -- |  |  | -- | --
Octane | Sample 1 | ND | ND | 0.04 | 0.04 | Octane | 1 | 114.23 | ND | ND | ND | ND | ND | ND | ND | ND | ND | ND | ND | ND | ND | ND | 0.00019008 | Not Applicable | 0.00019008 | ND
| Sample 2 | ND | ND | ND | ND |  | 2 |  | ND | ND | ND | ND | ND | ND | ND | ND | ND | ND | ND | ND |  |  | 0.00019008 | Not Applicable
| Background | ND | ND | 0.04 | 0.04 |  | -- |  | -- | -- | -- | -- | -- | -- | -- | -- | -- | -- | -- | -- |  |  | -- | --
trans-1,3-Dichloropropene | Sample 1 | ND | ND | 0.05 | 0.05 | trans-1,3-Dichloropropene | 1 | 110.97 | ND | ND | ND | ND | ND | ND | ND | ND | ND | ND | ND | ND | ND | ND | 0.00023082 | Not Applicable | 0.00023082 | ND
| Sample 2 | ND | ND | ND | ND |  | 2 |  | ND | ND | ND | ND | ND | ND | ND | ND | ND | ND | ND | ND |  |  | 0.00023082 | Not Applicable
| Background | ND | ND | 0.05 | 0.05 |  | -- |  | -- | -- | -- | -- | -- | -- | -- | -- | -- | -- | -- | -- |  |  | -- | --
Ethyl Methacrylate | Sample 1 | ND | ND | 0.07 | 0.07 | Ethyl Methacrylate | 1 | 114.14 | ND | ND | ND | ND | ND | ND | ND | ND | ND | ND | ND | ND | ND | ND | 0.00033238 | Not Applicable | 0.00033238 | ND
| Sample 2 | ND | ND | ND | ND |  | 2 |  | ND | ND | ND | ND | ND | ND | ND | ND | ND | ND | ND | ND |  |  | 0.00033238 | Not Applicable
| Background | ND | ND | 0.07 | 0.07 |  | -- |  | -- | -- | -- | -- | -- | -- | -- | -- | -- | -- | -- | -- |  |  | -- | --
1,1,2-Trichloroethane | Sample 1 | ND | ND | 0.05 | 0.05 | 1,1,2-Trichloroethane | 1 | 133 | ND | ND | ND | ND | ND | ND | ND | ND | ND | ND | ND | ND | ND | ND | 0.00027664 | Not Applicable | 0.00027664 | ND
| Sample 2 | ND | ND | ND | ND |  | 2 |  | ND | ND | ND | ND | ND | ND | ND | ND | ND | ND | ND | ND |  |  | 0.00027664 | Not Applicable
| Background | ND | ND | 0.05 | 0.05 |  | -- |  | -- | -- | -- | -- | -- | -- | -- | -- | -- | -- | -- | -- |  |  | -- | --
Tertrachloroethene | Sample 1 | ND | ND | 0.06 | 0.06 | Tertrachloroethene | 1 | 165.83 | ND | ND | ND | ND | ND | ND | ND | ND | ND | ND | ND | ND | ND | ND | 0.00041391 | Not Applicable | 0.00041391 | ND
| Sample 2 | ND | ND | ND | ND |  | 2 |  | ND | ND | ND | ND | ND | ND | ND | ND | ND | ND | ND | ND |  |  | 0.00041391 | Not Applicable
| Background | ND | ND | 0.06 | 0.06 |  | -- |  | -- | -- | -- | -- | -- | -- | -- | -- | -- | -- | -- | -- |  |  | -- | --
2-Hexanone | Sample 1 | ND | ND | 0.07 | 0.07 | 2-Hexanone | 1 | 100 | ND | ND | ND | ND | ND | ND | ND | ND | ND | ND | ND | ND | ND | ND | 0.0002912 | Not Applicable | 0.0002912 | ND
| Sample 2 | ND | ND | ND | ND |  | 2 |  | ND | ND | ND | ND | ND | ND | ND | ND | ND | ND | ND | ND |  |  | 0.0002912 | Not Applicable
| Background | ND | ND | 0.07 | 0.07 |  | -- |  | -- | -- | -- | -- | -- | -- | -- | -- | -- | -- | -- | -- |  |  | -- | --
Dibromochloromethane | Sample 1 | ND | ND | 0.06 | 0.06 | Dibromochloromethane | 1 | 208.21 | ND | ND | ND | ND | ND | ND | ND | ND | ND | ND | ND | ND | ND | ND | 0.00051969 | Not Applicable | 0.00051969 | ND
| Sample 2 | ND | ND | ND | ND |  | 2 |  | ND | ND | ND | ND | ND | ND | ND | ND | ND | ND | ND | ND |  |  | 0.00051969 | Not Applicable
| Background | ND | ND | 0.06 | 0.06 |  | -- |  | -- | -- | -- | -- | -- | -- | -- | -- | -- | -- | -- | -- |  |  | -- | --
1,2-Dibromoethane | Sample 1 | ND | ND | 0.05 | 0.05 | 1,2-Dibromoethane | 1 | 188 | ND | ND | ND | ND | ND | ND | ND | ND | ND | ND | ND | ND | ND | ND | 0.00039104 | Not Applicable | 0.00039104 | ND
| Sample 2 | ND | ND | ND | ND |  | 2 |  | ND | ND | ND | ND | ND | ND | ND | ND | ND | ND | ND | ND |  |  | 0.00039104 | Not Applicable
| Background | ND | ND | 0.05 | 0.05 |  | -- |  | -- | -- | -- | -- | -- | -- | -- | -- | -- | -- | -- | -- |  |  | -- | --
Chlorobenzene | Sample 1 | ND | ND | 0.05 | 0.05 | Chlorobenzene | 1 | 113 | ND | ND | ND | ND | ND | ND | ND | ND | ND | ND | ND | ND | ND | ND | 0.00023504 | Not Applicable | 0.00023504 | ND
| Sample 2 | ND | ND | ND | ND |  | 2 |  | ND | ND | ND | ND | ND | ND | ND | ND | ND | ND | ND | ND |  |  | 0.00023504 | Not Applicable
| Background | ND | ND | 0.05 | 0.05 |  | -- |  | -- | -- | -- | -- | -- | -- | -- | -- | -- | -- | -- | -- |  |  | -- | --
1,1,1,2-Tetrachloroethane | Sample 1 | ND | ND | 0.05 | 0.05 | 1,1,1,2-Tetrachloroethane | 1 | 167.85 | ND | ND | ND | ND | ND | ND | ND | ND | ND | ND | ND | ND | ND | ND | 0.00034913 | Not Applicable | 0.00034913 | ND
| Sample 2 | ND | ND | ND | ND |  | 2 |  | ND | ND | ND | ND | ND | ND | ND | ND | ND | ND | ND | ND |  |  | 0.00034913 | Not Applicable
| Background | ND | ND | 0.05 | 0.05 |  | -- |  | -- | -- | -- | -- | -- | -- | -- | -- | -- | -- | -- | -- |  |  | -- | --
Ethylbenzene | Sample 1 | 0.8 | 0.5 | -- | -- | Ethylbenzene | 1 | 106.17 | 0.8 | ND | 0.0035333 | ND | 0.0039259 | ND | 1.2737e-07 | ND | 4.2457e-08 | ND | 1.2561e-06 | ND | 3.4751e-08 | 1.0281e-06 | -- | Not Applicable | -- | 46.15%
| Sample 2 | ND | ND | ND | ND |  | 2 |  | 0.5 | ND | 0.0022083 | ND | 0.0025009 | ND | 8.1139e-08 | ND | 2.7046e-08 | ND | 8.0018e-07 | ND |  |  | -- | Not Applicable
| Background | ND | ND | 0.07 | 0.07 |  | -- |  | -- | -- | -- | -- | -- | -- | -- | -- | -- | -- | -- | -- |  |  | -- | --
m&p-Xylene | Sample 1 | 2 | 1 | -- | -- | m&p-Xylene | 1 | 106 | 2 | ND | 0.0074963 | ND | 0.0083292 | ND | 2.7023e-07 | ND | 9.0076e-08 | ND | 2.665e-06 | ND | 6.394e-08 | 1.8917e-06 | -- | Not Applicable | -- | 66.67%
| Sample 2 | ND | ND | ND | ND |  | 2 |  | 1 | ND | 0.0030867 | ND | 0.0034957 | ND | 1.1341e-07 | ND | 3.7804e-08 | ND | 1.1185e-06 | ND |  |  | -- | Not Applicable
| Background | 0.3 | 0.3 | -- | -- |  | -- |  | -- | -- | -- | -- | -- | -- | -- | -- | -- | -- | -- | -- |  |  | -- | --
o-Xylene | Sample 1 | 1 | 1 | -- | -- | o-Xylene | 1 | 106 | 1 | ND | 0.0044096 | ND | 0.0048996 | ND | 1.5896e-07 | ND | 5.2986e-08 | ND | 1.5676e-06 | ND | 5.3496e-08 | 1.5827e-06 | -- | Not Applicable | -- | 0%
| Sample 2 | ND | ND | ND | ND |  | 2 |  | 1 | ND | 0.0044096 | ND | 0.0049939 | ND | 1.6202e-07 | ND | 5.4006e-08 | ND | 1.5978e-06 | ND |  |  | -- | Not Applicable
| Background | ND | ND | 0.11 | 0.11 |  | -- |  | -- | -- | -- | -- | -- | -- | -- | -- | -- | -- | -- | -- |  |  | -- | --
Styrene | Sample 1 | 3 | 2 | -- | -- | Styrene | 1 | 104 | 3 | ND | 0.012979 | ND | 0.014421 | ND | 4.6787e-07 | ND | 1.5596e-07 | ND | 4.6141e-06 | ND | 1.3097e-07 | 3.8747e-06 | -- | Not Applicable | -- | 40%
| Sample 2 | ND | ND | ND | ND |  | 2 |  | 2 | ND | 0.0086528 | ND | 0.0097993 | ND | 3.1792e-07 | ND | 1.0597e-07 | ND | 3.1353e-06 | ND |  |  | -- | Not Applicable
| Background | ND | ND | 0.07 | 0.07 |  | -- |  | -- | -- | -- | -- | -- | -- | -- | -- | -- | -- | -- | -- |  |  | -- | --
Bromoform | Sample 1 | ND | ND | 0.05 | 0.05 | Bromoform | 1 | 252.73 | ND | ND | ND | ND | ND | ND | ND | ND | ND | ND | ND | ND | ND | ND | 0.00052568 | Not Applicable | 0.00052568 | ND
| Sample 2 | ND | ND | ND | ND |  | 2 |  | ND | ND | ND | ND | ND | ND | ND | ND | ND | ND | ND | ND |  |  | 0.00052568 | Not Applicable
| Background | ND | ND | 0.05 | 0.05 |  | -- |  | -- | -- | -- | -- | -- | -- | -- | -- | -- | -- | -- | -- |  |  | -- | --
Cumene | Sample 1 | ND | ND | 0.04 | 0.04 | Cumene | 1 | 120.19 | ND | ND | ND | ND | ND | ND | ND | ND | ND | ND | ND | ND | ND | ND | 0.0002 | Not Applicable | 0.0002 | ND
| Sample 2 | ND | ND | ND | ND |  | 2 |  | ND | ND | ND | ND | ND | ND | ND | ND | ND | ND | ND | ND |  |  | 0.0002 | Not Applicable
| Background | ND | ND | 0.04 | 0.04 |  | -- |  | -- | -- | -- | -- | -- | -- | -- | -- | -- | -- | -- | -- |  |  | -- | --
1,1,2,2-Tetrachloroethane | Sample 1 | ND | ND | 0.05 | 0.05 | 1,1,2,2-Tetrachloroethane | 1 | 168 | ND | ND | ND | ND | ND | ND | ND | ND | ND | ND | ND | ND | ND | ND | 0.00034944 | Not Applicable | 0.00034944 | ND
| Sample 2 | ND | ND | ND | ND |  | 2 |  | ND | ND | ND | ND | ND | ND | ND | ND | ND | ND | ND | ND |  |  | 0.00034944 | Not Applicable
| Background | ND | ND | 0.05 | 0.05 |  | -- |  | -- | -- | -- | -- | -- | -- | -- | -- | -- | -- | -- | -- |  |  | -- | --
1,2,3-Trichloropropane | Sample 1 | ND | ND | 0.08 | 0.08 | 1,2,3-Trichloropropane | 1 | 147.43 | ND | ND | ND | ND | ND | ND | ND | ND | ND | ND | ND | ND | ND | ND | 0.00049065 | Not Applicable | 0.00049065 | ND
| Sample 2 | ND | ND | ND | ND |  | 2 |  | ND | ND | ND | ND | ND | ND | ND | ND | ND | ND | ND | ND |  |  | 0.00049065 | Not Applicable
| Background | ND | ND | 0.08 | 0.08 |  | -- |  | -- | -- | -- | -- | -- | -- | -- | -- | -- | -- | -- | -- |  |  | -- | --
Bromobenzene | Sample 1 | ND | ND | 0.06 | 0.06 | Bromobenzene | 1 | 157.01 | ND | ND | ND | ND | ND | ND | ND | ND | ND | ND | ND | ND | ND | ND | 0.0003919 | Not Applicable | 0.0003919 | ND
| Sample 2 | ND | ND | ND | ND |  | 2 |  | ND | ND | ND | ND | ND | ND | ND | ND | ND | ND | ND | ND |  |  | 0.0003919 | Not Applicable
| Background | ND | ND | 0.06 | 0.06 |  | -- |  | -- | -- | -- | -- | -- | -- | -- | -- | -- | -- | -- | -- |  |  | -- | --
4-Ethyltoluene | Sample 1 | ND | ND | 0.06 | 0.06 | 4-Ethyltoluene | 1 | 120.19 | ND | ND | ND | ND | ND | ND | ND | ND | ND | ND | ND | ND | ND | ND | 0.00029999 | Not Applicable | 0.00029999 | ND
| Sample 2 | ND | ND | ND | ND |  | 2 |  | ND | ND | ND | ND | ND | ND | ND | ND | ND | ND | ND | ND |  |  | 0.00029999 | Not Applicable
| Background | ND | ND | 0.06 | 0.06 |  | -- |  | -- | -- | -- | -- | -- | -- | -- | -- | -- | -- | -- | -- |  |  | -- | --
1,3,5-Trimethylbenzene | Sample 1 | ND | ND | 0.05 | 0.05 | 1,3,5-Trimethylbenzene | 1 | 120 | ND | ND | ND | ND | ND | ND | ND | ND | ND | ND | ND | ND | ND | ND | 0.0002496 | Not Applicable | 0.0002496 | ND
| Sample 2 | ND | ND | ND | ND |  | 2 |  | ND | ND | ND | ND | ND | ND | ND | ND | ND | ND | ND | ND |  |  | 0.0002496 | Not Applicable
| Background | ND | ND | 0.05 | 0.05 |  | -- |  | -- | -- | -- | -- | -- | -- | -- | -- | -- | -- | -- | -- |  |  | -- | --
Alpha Methyl Styrene | Sample 1 | ND | ND | 0.06 | 0.06 | Alpha Methyl Styrene | 1 | 118.18 | ND | ND | ND | ND | ND | ND | ND | ND | ND | ND | ND | ND | ND | ND | 0.00029498 | Not Applicable | 0.00029498 | ND
| Sample 2 | ND | ND | ND | ND |  | 2 |  | ND | ND | ND | ND | ND | ND | ND | ND | ND | ND | ND | ND |  |  | 0.00029498 | Not Applicable
| Background | ND | ND | 0.06 | 0.06 |  | -- |  | -- | -- | -- | -- | -- | -- | -- | -- | -- | -- | -- | -- |  |  | -- | --
1,2,4-Trimethylbenzene | Sample 1 | 0.2 | ND | -- | 0.05 | 1,2,4-Trimethylbenzene | 1 | 120 | 0.2 | ND | 0.0009984 | ND | 0.0011093 | ND | 3.599e-08 | ND | 1.1997e-08 | ND | 3.5493e-07 | ND | 6.7626e-09 | 2.0008e-07 | -- | Not Applicable | -- | 155.6%
| Sample 2 | ND | ND | ND | ND |  | 2 |  | 0.025 | ND | 0.0001248 | ND | 0.00014134 | ND | 4.5854e-09 | ND | 1.5285e-09 | ND | 4.5221e-08 | ND |  |  | -- | Not Applicable
| Background | ND | ND | 0.05 | 0.05 |  | -- |  | -- | -- | -- | -- | -- | -- | -- | -- | -- | -- | -- | -- |  |  | -- | --
1,3-Dichlorobenzene | Sample 1 | ND | ND | 0.07 | 0.07 | 1,3-Dichlorobenzene | 1 | 147 | ND | ND | ND | ND | ND | ND | ND | ND | ND | ND | ND | ND | ND | ND | 0.00042806 | Not Applicable | 0.00042806 | ND
| Sample 2 | ND | ND | ND | ND |  | 2 |  | ND | ND | ND | ND | ND | ND | ND | ND | ND | ND | ND | ND |  |  | 0.00042806 | Not Applicable
| Background | ND | ND | 0.07 | 0.07 |  | -- |  | -- | -- | -- | -- | -- | -- | -- | -- | -- | -- | -- | -- |  |  | -- | --
1,4-Dichlorobenzene | Sample 1 | ND | ND | 0.07 | 0.07 | 1,4-Dichlorobenzene | 1 | 147 | ND | ND | ND | ND | ND | ND | ND | ND | ND | ND | ND | ND | ND | ND | 0.00042806 | Not Applicable | 0.00042806 | ND
| Sample 2 | ND | ND | ND | ND |  | 2 |  | ND | ND | ND | ND | ND | ND | ND | ND | ND | ND | ND | ND |  |  | 0.00042806 | Not Applicable
| Background | ND | ND | 0.07 | 0.07 |  | -- |  | -- | -- | -- | -- | -- | -- | -- | -- | -- | -- | -- | -- |  |  | -- | --
Benzylchloride | Sample 1 | ND | ND | 0.05 | 0.05 | Benzylchloride | 1 | 127 | ND | ND | ND | ND | ND | ND | ND | ND | ND | ND | ND | ND | ND | ND | 0.00026416 | Not Applicable | 0.00026416 | ND
| Sample 2 | ND | ND | ND | ND |  | 2 |  | ND | ND | ND | ND | ND | ND | ND | ND | ND | ND | ND | ND |  |  | 0.00026416 | Not Applicable
| Background | ND | ND | 0.05 | 0.05 |  | -- |  | -- | -- | -- | -- | -- | -- | -- | -- | -- | -- | -- | -- |  |  | -- | --
1,2-Dichlorobenzene | Sample 1 | ND | ND | 0.08 | 0.08 | 1,2-Dichlorobenzene | 1 | 147 | ND | ND | ND | ND | ND | ND | ND | ND | ND | ND | ND | ND | ND | ND | 0.00048922 | Not Applicable | 0.00048922 | ND
| Sample 2 | ND | ND | ND | ND |  | 2 |  | ND | ND | ND | ND | ND | ND | ND | ND | ND | ND | ND | ND |  |  | 0.00048922 | Not Applicable
| Background | ND | ND | 0.08 | 0.08 |  | -- |  | -- | -- | -- | -- | -- | -- | -- | -- | -- | -- | -- | -- |  |  | -- | --
Hexachlorethane | Sample 1 | ND | ND | 0.06 | 0.06 | Hexachlorethane | 1 | 236.74 | ND | ND | ND | ND | ND | ND | ND | ND | ND | ND | ND | ND | ND | ND | 0.0005909 | Not Applicable | 0.0005909 | ND
| Sample 2 | ND | ND | ND | ND |  | 2 |  | ND | ND | ND | ND | ND | ND | ND | ND | ND | ND | ND | ND |  |  | 0.0005909 | Not Applicable
| Background | ND | ND | 0.06 | 0.06 |  | -- |  | -- | -- | -- | -- | -- | -- | -- | -- | -- | -- | -- | -- |  |  | -- | --
1,2,4-Trichlorobenzene | Sample 1 | ND | ND | 0.17 | 0.17 | 1,2,4-Trichlorobenzene | 1 | 181 | ND | ND | ND | ND | ND | ND | ND | ND | ND | ND | ND | ND | ND | ND | 0.00128 | Not Applicable | 0.00128 | ND
| Sample 2 | ND | ND | ND | ND |  | 2 |  | ND | ND | ND | ND | ND | ND | ND | ND | ND | ND | ND | ND |  |  | 0.00128 | Not Applicable
| Background | ND | ND | 0.17 | 0.17 |  | -- |  | -- | -- | -- | -- | -- | -- | -- | -- | -- | -- | -- | -- |  |  | -- | --
Hexachlorobutadiene | Sample 1 | ND | ND | 0.07 | 0.07 | Hexachlorobutadiene | 1 | 261 | ND | ND | ND | ND | ND | ND | ND | ND | ND | ND | ND | ND | ND | ND | 0.00076003 | Not Applicable | 0.00076003 | ND
| Sample 2 | ND | ND | ND | ND |  | 2 |  | ND | ND | ND | ND | ND | ND | ND | ND | ND | ND | ND | ND |  |  | 0.00076003 | Not Applicable
| Background | ND | ND | 0.07 | 0.07 |  | -- |  | -- | -- | -- | -- | -- | -- | -- | -- | -- | -- | -- | -- |  |  | -- | --
VOC Tentatively Identified Compounds | [5 empty] | VOC Tentatively Identified Compounds
Pollutant | Sample ID | Sample Speciation |  | Detection Limits |  | Pollutant | Run Number | Molecular Weight (g/gmol) | Sample Speciation with Detection Limits (SSDL) (ppbv)a |  | Background Corrected Concentration (BCC) (mg/m3)b |  | Dilution Corrected Concentration (DCC)c |  | Quantity of Pollutant Emitted (QPE) (lb)d |  | Emission Factor (lb/item)e |  | Emission Factor (lb/lb NEW)f |  | Average Emission Factor |  | Detection Limit Based Concentration (mg/m3)g |  | Minimum Detection Limit Based Concentration (mg/m3)
|  | Run 1 | Run 2 | Run 1 | Run 2
|  | (ppbv) | (ppbv) | (ppbv) | (ppbv) |  |  |  | Sample 1 | Sample 2 | Sample 1 | Sample 2 | Sample 1 | Sample 2 | Sample 1 | Sample 2 | Sample 1 | Sample 2 | Sample 1 | Sample 2 | (lb/item) | (lb/lb NEW) | Sample 1 | Sample 2
1-Propene, 2-methyl- | Sample 1 | 5 | 4 | -- | -- | 1-Propene, 2-methyl- | 1 | 56.1072 | 5 | ND | 0.01167 | ND | 0.012967 | ND | 4.2069e-07 | ND | 1.4023e-07 | ND | 4.1488e-06 | ND | 1.2729e-07 | 3.7659e-06 | -- | Not Applicable | --
| Sample 2 | ND | ND | ND | ND |  | 2 |  | 4 | ND | 0.0093362 | ND | 0.010573 | ND | 3.4303e-07 | ND | 1.1434e-07 | ND | 3.383e-06 | ND |  |  | -- | Not Applicable
| Background | ND | ND | ND | ND |  | -- |  | -- | -- | -- | -- | -- | -- | -- | -- | -- | -- | -- | -- |  |  | -- | --
Ethanol | Sample 1 | 1 | ND | -- | ND | Ethanol | 1 | 46.0688 | 1 | ND | 0 | ND | 0 | ND | 0 | ND | 0 | ND | 0 | ND | 0 | 0 | -- | Not Applicable | --
| Sample 2 | ND | ND | ND | ND |  | 2 |  | ND | ND | ND | ND | ND | ND | ND | ND | ND | ND | ND | ND |  |  | -- | Not Applicable
| Background | 14 | 14 | -- | -- |  | -- |  | -- | -- | -- | -- | -- | -- | -- | -- | -- | -- | -- | -- |  |  | -- | --
Acetonitrile, (dimethylamino)- | Sample 1 | 1 | ND | -- | ND | Acetonitrile, (dimethylamino)- | 1 | 84.1206 | 1 | ND | 0.0034994 | ND | 0.0038882 | ND | 1.2615e-07 | ND | 4.2049e-08 | ND | 1.2441e-06 | ND | 4.2049e-08 | 1.2441e-06 | -- | Not Applicable | --
| Sample 2 | ND | ND | ND | ND |  | 2 |  | ND | ND | ND | ND | ND | ND | ND | ND | ND | ND | ND | ND |  |  | -- | Not Applicable
| Background | ND | ND | ND | ND |  | -- |  | -- | -- | -- | -- | -- | -- | -- | -- | -- | -- | -- | -- |  |  | -- | --
Benzonitrile | Sample 1 | 4 | 1 | -- | -- | Benzonitrile | 1 | 103.1232 | 4 | ND | 0.01716 | ND | 0.019066 | ND | 6.1857e-07 | ND | 2.0619e-07 | ND | 6.1003e-06 | ND | 1.2937e-07 | 3.8274e-06 | -- | Not Applicable | --
| Sample 2 | ND | ND | ND | ND |  | 2 |  | 1 | ND | 0.0042899 | ND | 0.0048584 | ND | 1.5762e-07 | ND | 5.254e-08 | ND | 1.5544e-06 | ND |  |  | -- | Not Applicable
| Background | ND | ND | ND | ND |  | -- |  | -- | -- | -- | -- | -- | -- | -- | -- | -- | -- | -- | -- |  |  | -- | --
a If the corresponding sample speciation value does not = "ND" or all active sample speciation values = "ND," Sample Speciation with Detection Limits (SSDL) = Sample Speciation. Otherwise, (i.e., if the corresponding sample speciation value = "ND" and
at least one of the active sample speciation values does not = "ND," Sample Speciation with Detection Limits (SSDL) = 0.5 * Detection Limit.
b Background Corrected Concentration (BCC) = Test Concentration - Background Concentration
c Dilution-Corrected Concentration (DCC) = BCC / Dilution Correction Factor
d Quantity of Pollutant Emitted (QPE) =BDCC * Initial Plume Volume
e Emission Factor = QPE / No. of Items
f Emission Factor = QPE / Net Explosive Weight
g If Average Emission Factor = "ND", Minimum Detection Limit Based Concentration = Test Minimum DL in mg/m3
Note on D10: Kaobrian: RUN 1 BKGD
Note on D11: Kaobrian: RUN 2 BKGD

## Hydrocarbons
Hydrocarbon Data and Emission Factor Calculations
A557 - M17 .50 Caliber Tracer Cartridge
Test Run Number | 1 | 2 | Background
Number of Items Tested | 3 | 3 | 0
Net Explosive Weight for All Items (lb) | 0.1014 | 0.1014 | NA
Initial Plume Volume (m3) | 14.716 | 14.716 | 14.716
Dilution Correction Factor | 0.9 | 0.883 | NA
Is Sample 1 Active? | Yes | Yes | Yes
Is Sample 2 Active? | No | No | Yes
Pollutant | Sample ID | Sample Speciation |  | Detection Limits |  | Pollutant | Run Number | Molecular Weight (g/gmol) | Sample Speciation with Detection Limits (SSDL) (ppbv)a |  | Background Corrected Concentration (BCC) (mg/m3)b |  | Dilution Corrected Concentration (DCC)c |  | Quantity of Pollutant Emitted (QPE) (lb)d |  | Emission Factor (lb/item)e |  | Emission Factor (lb/lb NEW)f |  | Average Emission Factor |  | Detection Limit Based Concentration (mg/m3)g |  | Minimum Detection Limit Based Concentration (mg/m3) | Test Concentration Relative Percent Difference
|  | Run 1 | Run 2 | Run 1 | Run 2
|  | (ppbv) | (ppbv) | (ppbv) | (ppbv) |  |  |  | Sample 1 | Sample 2 | Sample 1 | Sample 2 | Sample 1 | Sample 2 | Sample 1 | Sample 2 | Sample 1 | Sample 2 | Sample 1 | Sample 2 | (lb/item) | (lb/lb NEW) | Sample 1 | Sample 2
Methane | Sample 1 | 5720 | 6780 | -- | -- | Methane | 1 | 16.04 | 5720 | ND | 2.6957 | ND | 2.9953 | ND | 9.7176e-05 | ND | 3.2392e-05 | ND | 0.00095835 | ND | 3.7035e-05 | 0.0010957 | -- | Not Applicable | -- | -16.96%
| Sample 2 | ND | ND | ND | ND |  | 2 |  | 6780 | ND | 3.403 | ND | 3.854 | ND | 0.00012503 | ND | 4.1678e-05 | ND | 0.0012331 | ND |  |  | -- | Not Applicable
| Background | 1680 | 1680 | -- | -- |  | -- |  | -- | -- | -- | -- | -- | -- | -- | -- | -- | -- | -- | -- |  |  | -- | --
Ethylene | Sample 1 | 152 | 197 | -- | -- | Ethylene | 1 | 28.05 | 152 | ND | 0.17737 | ND | 0.19707 | ND | 6.3937e-06 | ND | 2.1312e-06 | ND | 6.3054e-05 | ND | 2.4733e-06 | 7.3174e-05 | -- | Not Applicable | -- | -25.79%
| Sample 2 | ND | ND | ND | ND |  | 2 |  | 197 | ND | 0.22988 | ND | 0.26033 | ND | 8.4461e-06 | ND | 2.8154e-06 | ND | 8.3295e-05 | ND |  |  | -- | Not Applicable
| Background | ND | ND | 20 | 20 |  | -- |  | -- | -- | -- | -- | -- | -- | -- | -- | -- | -- | -- | -- |  |  | -- | --
Acetylene | Sample 1 | 22.8 | 28.6 | -- | -- | Acetylene | 1 | 26.04 | 22.8 | ND | 0.024698 | ND | 0.027443 | ND | 8.9033e-07 | ND | 2.9678e-07 | ND | 8.7804e-06 | ND | 3.3811e-07 | 1.0003e-05 | -- | Not Applicable | -- | -22.57%
| Sample 2 | ND | ND | ND | ND |  | 2 |  | 28.6 | ND | 0.030981 | ND | 0.035086 | ND | 1.1383e-06 | ND | 3.7944e-07 | ND | 1.1226e-05 | ND |  |  | -- | Not Applicable
| Background | ND | ND | 20 | 20 |  | -- |  | -- | -- | -- | -- | -- | -- | -- | -- | -- | -- | -- | -- |  |  | -- | --
Ethane | Sample 1 | 77.9 | 106 | -- | -- | Ethane | 1 | 30.07 | 77.9 | ND | 0.097446 | ND | 0.10827 | ND | 3.5127e-06 | ND | 1.1709e-06 | ND | 3.4642e-05 | ND | 1.3974e-06 | 4.1344e-05 | -- | Not Applicable | -- | -30.56%
| Sample 2 | ND | ND | ND | ND |  | 2 |  | 106 | ND | 0.1326 | ND | 0.15017 | ND | 4.8719e-06 | ND | 1.624e-06 | ND | 4.8046e-05 | ND |  |  | -- | Not Applicable
| Background | ND | ND | 20 | 20 |  | -- |  | -- | -- | -- | -- | -- | -- | -- | -- | -- | -- | -- | -- |  |  | -- | --
Propylene | Sample 1 | 27.3 | 35.7 | -- | -- | Propylene | 1 | 42.08 | 27.3 | ND | 0.047789 | ND | 0.053099 | ND | 1.7227e-06 | ND | 5.7424e-07 | ND | 1.6989e-05 | ND | 6.6981e-07 | 1.9817e-05 | -- | Not Applicable | -- | -26.67%
| Sample 2 | ND | ND | ND | ND |  | 2 |  | 35.7 | ND | 0.062494 | ND | 0.070774 | ND | 2.2961e-06 | ND | 7.6538e-07 | ND | 2.2644e-05 | ND |  |  | -- | Not Applicable
| Background | ND | ND | 20 | 20 |  | -- |  | -- | -- | -- | -- | -- | -- | -- | -- | -- | -- | -- | -- |  |  | -- | --
Propane | Sample 1 | ND | ND | 20 | 20 | Propane | 1 | 44.1 | ND | ND | ND | ND | ND | ND | ND | ND | ND | ND | ND | ND | ND | ND | 0.036691 | Not Applicable | 0.036691 | ND
| Sample 2 | ND | ND | ND | ND |  | 2 |  | ND | ND | ND | ND | ND | ND | ND | ND | ND | ND | ND | ND |  |  | 0.036691 | Not Applicable
| Background | ND | ND | 20 | 20 |  | -- |  | -- | -- | -- | -- | -- | -- | -- | -- | -- | -- | -- | -- |  |  | -- | --
Propyne | Sample 1 | ND | ND | 20 | 20 | Propyne | 1 | 39.1 | ND | ND | ND | ND | ND | ND | ND | ND | ND | ND | ND | ND | ND | ND | 0.032531 | Not Applicable | 0.032531 | ND
| Sample 2 | ND | ND | ND | ND |  | 2 |  | ND | ND | ND | ND | ND | ND | ND | ND | ND | ND | ND | ND |  |  | 0.032531 | Not Applicable
| Background | ND | ND | 20 | 20 |  | -- |  | -- | -- | -- | -- | -- | -- | -- | -- | -- | -- | -- | -- |  |  | -- | --
Isobutane | Sample 1 | ND | ND | 20 | 20 | Isobutane | 1 | 58.12 | ND | ND | ND | ND | ND | ND | ND | ND | ND | ND | ND | ND | ND | ND | 0.048356 | Not Applicable | 0.048356 | ND
| Sample 2 | ND | ND | ND | ND |  | 2 |  | ND | ND | ND | ND | ND | ND | ND | ND | ND | ND | ND | ND |  |  | 0.048356 | Not Applicable
| Background | ND | ND | 20 | 20 |  | -- |  | -- | -- | -- | -- | -- | -- | -- | -- | -- | -- | -- | -- |  |  | -- | --
1-Butene/Isobutylene | Sample 1 | ND | ND | 40 | 40 | 1-Butene/Isobutylene | 1 | 56.1 | ND | ND | ND | ND | ND | ND | ND | ND | ND | ND | ND | ND | ND | ND | 0.09335 | Not Applicable | 0.09335 | ND
| Sample 2 | ND | ND | ND | ND |  | 2 |  | ND | ND | ND | ND | ND | ND | ND | ND | ND | ND | ND | ND |  |  | 0.09335 | Not Applicable
| Background | ND | ND | 40 | 40 |  | -- |  | -- | -- | -- | -- | -- | -- | -- | -- | -- | -- | -- | -- |  |  | -- | --
1,3-Butadiene/Butane | Sample 1 | ND | ND | 20 | 20 | 1,3-Butadiene/Butane | 1 | 54.09 | ND | ND | ND | ND | ND | ND | ND | ND | ND | ND | ND | ND | ND | ND | 0.045003 | Not Applicable | 0.045003 | ND
| Sample 2 | ND | ND | ND | ND |  | 2 |  | ND | ND | ND | ND | ND | ND | ND | ND | ND | ND | ND | ND |  |  | 0.045003 | Not Applicable
| Background | ND | ND | 20 | 20 |  | -- |  | -- | -- | -- | -- | -- | -- | -- | -- | -- | -- | -- | -- |  |  | -- | --
cis-butene | Sample 1 | ND | ND | 20 | 20 | cis-butene | 1 | 56.12 | ND | ND | ND | ND | ND | ND | ND | ND | ND | ND | ND | ND | ND | ND | 0.046692 | Not Applicable | 0.046692 | ND
| Sample 2 | ND | ND | ND | ND |  | 2 |  | ND | ND | ND | ND | ND | ND | ND | ND | ND | ND | ND | ND |  |  | 0.046692 | Not Applicable
| Background | ND | ND | 20 | 20 |  | -- |  | -- | -- | -- | -- | -- | -- | -- | -- | -- | -- | -- | -- |  |  | -- | --
1-Butyne | Sample 1 | ND | ND | 20 | 20 | 1-Butyne | 1 | 54.09 | ND | ND | ND | ND | ND | ND | ND | ND | ND | ND | ND | ND | ND | ND | 0.045003 | Not Applicable | 0.045003 | ND
| Sample 2 | ND | ND | ND | ND |  | 2 |  | ND | ND | ND | ND | ND | ND | ND | ND | ND | ND | ND | ND |  |  | 0.045003 | Not Applicable
| Background | ND | ND | 20 | 20 |  | -- |  | -- | -- | -- | -- | -- | -- | -- | -- | -- | -- | -- | -- |  |  | -- | --
trans-Butene | Sample 1 | ND | ND | 20 | 20 | trans-Butene | 1 | 56.12 | ND | ND | ND | ND | ND | ND | ND | ND | ND | ND | ND | ND | ND | ND | 0.046692 | Not Applicable | 0.046692 | ND
| Sample 2 | ND | ND | ND | ND |  | 2 |  | ND | ND | ND | ND | ND | ND | ND | ND | ND | ND | ND | ND |  |  | 0.046692 | Not Applicable
| Background | ND | ND | 20 | 20 |  | -- |  | -- | -- | -- | -- | -- | -- | -- | -- | -- | -- | -- | -- |  |  | -- | --
2-Butyne | Sample 1 | ND | ND | 20 | 20 | 2-Butyne | 1 | 54.09 | ND | ND | ND | ND | ND | ND | ND | ND | ND | ND | ND | ND | ND | ND | 0.045003 | Not Applicable | 0.045003 | ND
| Sample 2 | ND | ND | ND | ND |  | 2 |  | ND | ND | ND | ND | ND | ND | ND | ND | ND | ND | ND | ND |  |  | 0.045003 | Not Applicable
| Background | ND | ND | 20 | 20 |  | -- |  | -- | -- | -- | -- | -- | -- | -- | -- | -- | -- | -- | -- |  |  | -- | --
n-Pentane | Sample 1 | ND | ND | 20 | 20 | n-Pentane | 1 | 72.15 | ND | ND | ND | ND | ND | ND | ND | ND | ND | ND | ND | ND | ND | ND | 0.060029 | Not Applicable | 0.060029 | ND
| Sample 2 | ND | ND | ND | ND |  | 2 |  | ND | ND | ND | ND | ND | ND | ND | ND | ND | ND | ND | ND |  |  | 0.060029 | Not Applicable
| Background | ND | ND | 20 | 20 |  | -- |  | -- | -- | -- | -- | -- | -- | -- | -- | -- | -- | -- | -- |  |  | -- | --
n-Hexane | Sample 1 | 74.3 | 38.8 | -- | -- | n-Hexane | 1 | 86.18 | 74.3 | ND | 0.26637 | ND | 0.29597 | ND | 9.6022e-06 | ND | 3.2007e-06 | ND | 9.4696e-05 | ND | 2.4522e-06 | 7.255e-05 | -- | Not Applicable | -- | 62.78%
| Sample 2 | ND | ND | ND | ND |  | 2 |  | 38.8 | ND | 0.1391 | ND | 0.15753 | ND | 5.1109e-06 | ND | 1.7036e-06 | ND | 5.0403e-05 | ND |  |  | -- | Not Applicable
| Background | ND | ND | 20 | 20 |  | -- |  | -- | -- | -- | -- | -- | -- | -- | -- | -- | -- | -- | -- |  |  | -- | --
a If the corresponding sample speciation value does not = "ND" or all active sample speciation values = "ND," Sample Speciation with Detection Limits (SSDL) = Sample Speciation. Otherwise, (i.e., if the corresponding sample speciation value = "ND" and
at least one of the active sample speciation values does not = "ND," Sample Speciation with Detection Limits (SSDL) = 0.5 * Detection Limit.
b Background Corrected Concentration (BCC) = Test Concentration - Background Concentration
c Dilution-Corrected Concentration (DCC) = BCC / Dilution Correction Factor
d Quantity of Pollutant Emitted (QPE) =BDCC * Initial Plume Volume
e Emission Factor = QPE / No. of Items
f Emission Factor = QPE / Net Explosive Weight
g If Average Emission Factor = "ND", Minimum Detection Limit Based Concentration = Test Minimum DL in mg/m3
Note on D10: Kaobrian: RUN 1 BKGD
Note on D11: Kaobrian: RUN 2 BKGD

## SVOC & SVOC TICs
SVOC Data and Emission Factor Calculations
A557 - M17 .50 Caliber Tracer Cartridge
Test Run Number | 1 | 2 | Background
Number of Items Tested | 3 | 3 | 0
Net Explosive Weight for All Items (lb) | 0.1014 | 0.1014 | NA
Initial Plume Volume (m3) | 14.716 | 14.716 | 14.716
Dilution Correction Factor | 0.9 | 0.883 | NA
Is Sample 1 Active? | Yes | Yes | Yes
Is Sample 2 Active? | No | No | Yes
SVOC Sample Volume Corrected to Standard Conditions (m3)
Sample 1 | 0.57096 | 0.56556
Sample 2 | NA | NA
Background | 0.56525 | 0.56525
Pollutant | Sample ID | Sample Speciation (ug) |  | Detection Limits (ug) |  | Pollutant | Run Number | Sample Speciation with Detection Limits (SSDL) (ug)a |  | Background Corrected Concentration (BCC) (mg/m3)b |  | Dilution Corrected Concentration (DCC) (mg/m3)c |  | Quantity of Pollutant Emitted (QPE) (lb)d |  | Emission Factor (lb/item)e |  | Emission Factor (lb/lb NEW)f |  | Average Emission Factor |  | Detection Limit Based Concentration (mg/m3)g |  | Minimum Detection Limit Based Concentration (mg/m3) | Test Concentration Relative Percent Difference
|  | Run 1 | Run 2 | Run 1 | Run 2 |  |  | Sample 1 | Sample 2 | Sample 1 | Sample 2 | Sample 1 | Sample 2 | Sample 1 | Sample 2 | Sample 1 | Sample 2 | Sample 1 | Sample 2 | (lb/item) | (lb/lb NEW) | Sample 1 | Sample 2
N-nitrosodimethylamine | Sample 1 | ND | ND | 10 | 10 | N-nitrosodimethylamine | 1 | ND | ND | ND | ND | ND | ND | ND | ND | ND | ND | ND | ND | ND | ND | 0.017514 | Not Applicable | 0.017514 | ND
| Sample 2 | ND | ND | ND | ND |  | 2 | ND | ND | ND | ND | ND | ND | ND | ND | ND | ND | ND | ND |  |  | 0.017682 | Not Applicable
| Background | ND | ND | 10 | 10 |  | -- | -- | -- | -- | -- | -- | -- | -- | -- | -- | -- | -- | -- |  |  | -- | --
Bis(2-chloroethyl)ether | Sample 1 | ND | ND | 10 | 10 | Bis(2-chloroethyl)ether | 1 | ND | ND | ND | ND | ND | ND | ND | ND | ND | ND | ND | ND | ND | ND | 0.017514 | Not Applicable | 0.017514 | ND
| Sample 2 | ND | ND | ND | ND |  | 2 | ND | ND | ND | ND | ND | ND | ND | ND | ND | ND | ND | ND |  |  | 0.017682 | Not Applicable
| Background | ND | ND | 10 | 10 |  | -- | -- | -- | -- | -- | -- | -- | -- | -- | -- | -- | -- | -- |  |  | -- | --
Phenol | Sample 1 | ND | ND | 10 | 10 | Phenol | 1 | ND | ND | ND | ND | ND | ND | ND | ND | ND | ND | ND | ND | ND | ND | 0.017514 | Not Applicable | 0.017514 | ND
| Sample 2 | ND | ND | ND | ND |  | 2 | ND | ND | ND | ND | ND | ND | ND | ND | ND | ND | ND | ND |  |  | 0.017682 | Not Applicable
| Background | ND | ND | 10 | 10 |  | -- | -- | -- | -- | -- | -- | -- | -- | -- | -- | -- | -- | -- |  |  | -- | --
2-chlorophenol | Sample 1 | ND | ND | 10 | 10 | 2-chlorophenol | 1 | ND | ND | ND | ND | ND | ND | ND | ND | ND | ND | ND | ND | ND | ND | 0.017514 | Not Applicable | 0.017514 | ND
| Sample 2 | ND | ND | ND | ND |  | 2 | ND | ND | ND | ND | ND | ND | ND | ND | ND | ND | ND | ND |  |  | 0.017682 | Not Applicable
| Background | ND | ND | 10 | 10 |  | -- | -- | -- | -- | -- | -- | -- | -- | -- | -- | -- | -- | -- |  |  | -- | --
1,3-dichlorobenzene | Sample 1 | ND | ND | 10 | 10 | 1,3-dichlorobenzene | 1 | ND | ND | ND | ND | ND | ND | ND | ND | ND | ND | ND | ND | ND | ND | 0.017514 | Not Applicable | 0.017514 | ND
| Sample 2 | ND | ND | ND | ND |  | 2 | ND | ND | ND | ND | ND | ND | ND | ND | ND | ND | ND | ND |  |  | 0.017682 | Not Applicable
| Background | ND | ND | 10 | 10 |  | -- | -- | -- | -- | -- | -- | -- | -- | -- | -- | -- | -- | -- |  |  | -- | --
1,4-dichlorobenzene | Sample 1 | ND | ND | 10 | 10 | 1,4-dichlorobenzene | 1 | ND | ND | ND | ND | ND | ND | ND | ND | ND | ND | ND | ND | ND | ND | 0.017514 | Not Applicable | 0.017514 | ND
| Sample 2 | ND | ND | ND | ND |  | 2 | ND | ND | ND | ND | ND | ND | ND | ND | ND | ND | ND | ND |  |  | 0.017682 | Not Applicable
| Background | ND | ND | 10 | 10 |  | -- | -- | -- | -- | -- | -- | -- | -- | -- | -- | -- | -- | -- |  |  | -- | --
1,2-dichlorobenzene | Sample 1 | ND | ND | 10 | 10 | 1,2-dichlorobenzene | 1 | ND | ND | ND | ND | ND | ND | ND | ND | ND | ND | ND | ND | ND | ND | 0.017514 | Not Applicable | 0.017514 | ND
| Sample 2 | ND | ND | ND | ND |  | 2 | ND | ND | ND | ND | ND | ND | ND | ND | ND | ND | ND | ND |  |  | 0.017682 | Not Applicable
| Background | ND | ND | 10 | 10 |  | -- | -- | -- | -- | -- | -- | -- | -- | -- | -- | -- | -- | -- |  |  | -- | --
Benzyl alcohol | Sample 1 | ND | ND | 10 | 10 | Benzyl alcohol | 1 | ND | ND | ND | ND | ND | ND | ND | ND | ND | ND | ND | ND | ND | ND | 0.017514 | Not Applicable | 0.017514 | ND
| Sample 2 | ND | ND | ND | ND |  | 2 | ND | ND | ND | ND | ND | ND | ND | ND | ND | ND | ND | ND |  |  | 0.017682 | Not Applicable
| Background | ND | ND | 10 | 10 |  | -- | -- | -- | -- | -- | -- | -- | -- | -- | -- | -- | -- | -- |  |  | -- | --
Bis(2-chloroisopropyl)ether | Sample 1 | ND | ND | 10 | 10 | Bis(2-chloroisopropyl)ether | 1 | ND | ND | ND | ND | ND | ND | ND | ND | ND | ND | ND | ND | ND | ND | 0.017514 | Not Applicable | 0.017514 | ND
| Sample 2 | ND | ND | ND | ND |  | 2 | ND | ND | ND | ND | ND | ND | ND | ND | ND | ND | ND | ND |  |  | 0.017682 | Not Applicable
| Background | ND | ND | 10 | 10 |  | -- | -- | -- | -- | -- | -- | -- | -- | -- | -- | -- | -- | -- |  |  | -- | --
2-methylphenol | Sample 1 | ND | ND | 10 | 10 | 2-methylphenol | 1 | ND | ND | ND | ND | ND | ND | ND | ND | ND | ND | ND | ND | ND | ND | 0.017514 | Not Applicable | 0.017514 | ND
| Sample 2 | ND | ND | ND | ND |  | 2 | ND | ND | ND | ND | ND | ND | ND | ND | ND | ND | ND | ND |  |  | 0.017682 | Not Applicable
| Background | ND | ND | 10 | 10 |  | -- | -- | -- | -- | -- | -- | -- | -- | -- | -- | -- | -- | -- |  |  | -- | --
Hexachloroethane | Sample 1 | ND | ND | 10 | 10 | Hexachloroethane | 1 | ND | ND | ND | ND | ND | ND | ND | ND | ND | ND | ND | ND | ND | ND | 0.017514 | Not Applicable | 0.017514 | ND
| Sample 2 | ND | ND | ND | ND |  | 2 | ND | ND | ND | ND | ND | ND | ND | ND | ND | ND | ND | ND |  |  | 0.017682 | Not Applicable
| Background | ND | ND | 10 | 10 |  | -- | -- | -- | -- | -- | -- | -- | -- | -- | -- | -- | -- | -- |  |  | -- | --
N-nitroso-di-n-propylamine | Sample 1 | ND | ND | 10 | 10 | N-nitroso-di-n-propylamine | 1 | ND | ND | ND | ND | ND | ND | ND | ND | ND | ND | ND | ND | ND | ND | 0.017514 | Not Applicable | 0.017514 | ND
| Sample 2 | ND | ND | ND | ND |  | 2 | ND | ND | ND | ND | ND | ND | ND | ND | ND | ND | ND | ND |  |  | 0.017682 | Not Applicable
| Background | ND | ND | 10 | 10 |  | -- | -- | -- | -- | -- | -- | -- | -- | -- | -- | -- | -- | -- |  |  | -- | --
4-methylphenol | Sample 1 | ND | ND | 10 | 10 | 4-methylphenol | 1 | ND | ND | ND | ND | ND | ND | ND | ND | ND | ND | ND | ND | ND | ND | 0.017514 | Not Applicable | 0.017514 | ND
| Sample 2 | ND | ND | ND | ND |  | 2 | ND | ND | ND | ND | ND | ND | ND | ND | ND | ND | ND | ND |  |  | 0.017682 | Not Applicable
| Background | ND | ND | 10 | 10 |  | -- | -- | -- | -- | -- | -- | -- | -- | -- | -- | -- | -- | -- |  |  | -- | --
Nitrobenzene | Sample 1 | ND | ND | 10 | 10 | Nitrobenzene | 1 | ND | ND | ND | ND | ND | ND | ND | ND | ND | ND | ND | ND | ND | ND | 0.017514 | Not Applicable | 0.017514 | ND
| Sample 2 | ND | ND | ND | ND |  | 2 | ND | ND | ND | ND | ND | ND | ND | ND | ND | ND | ND | ND |  |  | 0.017682 | Not Applicable
| Background | ND | ND | 10 | 10 |  | -- | -- | -- | -- | -- | -- | -- | -- | -- | -- | -- | -- | -- |  |  | -- | --
Isophorone | Sample 1 | ND | ND | 10 | 10 | Isophorone | 1 | ND | ND | ND | ND | ND | ND | ND | ND | ND | ND | ND | ND | ND | ND | 0.017514 | Not Applicable | 0.017514 | ND
| Sample 2 | ND | ND | ND | ND |  | 2 | ND | ND | ND | ND | ND | ND | ND | ND | ND | ND | ND | ND |  |  | 0.017682 | Not Applicable
| Background | ND | ND | 10 | 10 |  | -- | -- | -- | -- | -- | -- | -- | -- | -- | -- | -- | -- | -- |  |  | -- | --
2-nitrophenol | Sample 1 | ND | ND | 10 | 10 | 2-nitrophenol | 1 | ND | ND | ND | ND | ND | ND | ND | ND | ND | ND | ND | ND | ND | ND | 0.017514 | Not Applicable | 0.017514 | ND
| Sample 2 | ND | ND | ND | ND |  | 2 | ND | ND | ND | ND | ND | ND | ND | ND | ND | ND | ND | ND |  |  | 0.017682 | Not Applicable
| Background | ND | ND | 10 | 10 |  | -- | -- | -- | -- | -- | -- | -- | -- | -- | -- | -- | -- | -- |  |  | -- | --
2,4-dimethylphenol | Sample 1 | ND | ND | 10 | 10 | 2,4-dimethylphenol | 1 | ND | ND | ND | ND | ND | ND | ND | ND | ND | ND | ND | ND | ND | ND | 0.017514 | Not Applicable | 0.017514 | ND
| Sample 2 | ND | ND | ND | ND |  | 2 | ND | ND | ND | ND | ND | ND | ND | ND | ND | ND | ND | ND |  |  | 0.017682 | Not Applicable
| Background | ND | ND | 10 | 10 |  | -- | -- | -- | -- | -- | -- | -- | -- | -- | -- | -- | -- | -- |  |  | -- | --
Bis(2-chloroethoxy)methane | Sample 1 | ND | ND | 10 | 10 | Bis(2-chloroethoxy)methane | 1 | ND | ND | ND | ND | ND | ND | ND | ND | ND | ND | ND | ND | ND | ND | 0.017514 | Not Applicable | 0.017514 | ND
| Sample 2 | ND | ND | ND | ND |  | 2 | ND | ND | ND | ND | ND | ND | ND | ND | ND | ND | ND | ND |  |  | 0.017682 | Not Applicable
| Background | ND | ND | 10 | 10 |  | -- | -- | -- | -- | -- | -- | -- | -- | -- | -- | -- | -- | -- |  |  | -- | --
2,4-dichlorophenol | Sample 1 | ND | ND | 10 | 10 | 2,4-dichlorophenol | 1 | ND | ND | ND | ND | ND | ND | ND | ND | ND | ND | ND | ND | ND | ND | 0.017514 | Not Applicable | 0.017514 | ND
| Sample 2 | ND | ND | ND | ND |  | 2 | ND | ND | ND | ND | ND | ND | ND | ND | ND | ND | ND | ND |  |  | 0.017682 | Not Applicable
| Background | ND | ND | 10 | 10 |  | -- | -- | -- | -- | -- | -- | -- | -- | -- | -- | -- | -- | -- |  |  | -- | --
1,2,4-trichlorobenzene | Sample 1 | ND | ND | 10 | 10 | 1,2,4-trichlorobenzene | 1 | ND | ND | ND | ND | ND | ND | ND | ND | ND | ND | ND | ND | ND | ND | 0.017514 | Not Applicable | 0.017514 | ND
| Sample 2 | ND | ND | ND | ND |  | 2 | ND | ND | ND | ND | ND | ND | ND | ND | ND | ND | ND | ND |  |  | 0.017682 | Not Applicable
| Background | ND | ND | 10 | 10 |  | -- | -- | -- | -- | -- | -- | -- | -- | -- | -- | -- | -- | -- |  |  | -- | --
Naphthalene | Sample 1 | 8.8 | 11 | -- | -- | Naphthalene | 1 | 8.8 | ND | 0.015413 | ND | 0.017125 | ND | 5.556e-07 | ND | 1.852e-07 | ND | 5.4792e-06 | ND | 2.117e-07 | 6.2634e-06 | -- | Not Applicable | -- | -23.16%
| Sample 2 | ND | ND | ND | ND |  | 2 | 11 | ND | 0.01945 | ND | 0.022027 | ND | 7.1463e-07 | ND | 2.3821e-07 | ND | 7.0476e-06 | ND |  |  | -- | Not Applicable
| Background | ND | ND | 10 | 10 |  | -- | -- | -- | -- | -- | -- | -- | -- | -- | -- | -- | -- | -- |  |  | -- | --
4-chloroaniline | Sample 1 | ND | ND | 10 | 10 | 4-chloroaniline | 1 | ND | ND | ND | ND | ND | ND | ND | ND | ND | ND | ND | ND | ND | ND | 0.017514 | Not Applicable | 0.017514 | ND
| Sample 2 | ND | ND | ND | ND |  | 2 | ND | ND | ND | ND | ND | ND | ND | ND | ND | ND | ND | ND |  |  | 0.017682 | Not Applicable
| Background | ND | ND | 10 | 10 |  | -- | -- | -- | -- | -- | -- | -- | -- | -- | -- | -- | -- | -- |  |  | -- | --
Hexachlorobutadiene | Sample 1 | ND | ND | 10 | 10 | Hexachlorobutadiene | 1 | ND | ND | ND | ND | ND | ND | ND | ND | ND | ND | ND | ND | ND | ND | 0.017514 | Not Applicable | 0.017514 | ND
| Sample 2 | ND | ND | ND | ND |  | 2 | ND | ND | ND | ND | ND | ND | ND | ND | ND | ND | ND | ND |  |  | 0.017682 | Not Applicable
| Background | ND | ND | 10 | 10 |  | -- | -- | -- | -- | -- | -- | -- | -- | -- | -- | -- | -- | -- |  |  | -- | --
4-chloro-3-methylphenol | Sample 1 | ND | ND | 10 | 10 | 4-chloro-3-methylphenol | 1 | ND | ND | ND | ND | ND | ND | ND | ND | ND | ND | ND | ND | ND | ND | 0.017514 | Not Applicable | 0.017514 | ND
| Sample 2 | ND | ND | ND | ND |  | 2 | ND | ND | ND | ND | ND | ND | ND | ND | ND | ND | ND | ND |  |  | 0.017682 | Not Applicable
| Background | ND | ND | 10 | 10 |  | -- | -- | -- | -- | -- | -- | -- | -- | -- | -- | -- | -- | -- |  |  | -- | --
2-Methylnaphthalene | Sample 1 | ND | ND | 10 | 10 | 2-Methylnaphthalene | 1 | ND | ND | ND | ND | ND | ND | ND | ND | ND | ND | ND | ND | ND | ND | 0.017514 | Not Applicable | 0.017514 | ND
| Sample 2 | ND | ND | ND | ND |  | 2 | ND | ND | ND | ND | ND | ND | ND | ND | ND | ND | ND | ND |  |  | 0.017682 | Not Applicable
| Background | ND | ND | 10 | 10 |  | -- | -- | -- | -- | -- | -- | -- | -- | -- | -- | -- | -- | -- |  |  | -- | --
Hexachlorocyclopentadiene | Sample 1 | ND | ND | 10 | 10 | Hexachlorocyclopentadiene | 1 | ND | ND | ND | ND | ND | ND | ND | ND | ND | ND | ND | ND | ND | ND | 0.017514 | Not Applicable | 0.017514 | ND
| Sample 2 | ND | ND | ND | ND |  | 2 | ND | ND | ND | ND | ND | ND | ND | ND | ND | ND | ND | ND |  |  | 0.017682 | Not Applicable
| Background | ND | ND | 10 | 10 |  | -- | -- | -- | -- | -- | -- | -- | -- | -- | -- | -- | -- | -- |  |  | -- | --
2,4,6-trichlorophenol | Sample 1 | ND | ND | 10 | 10 | 2,4,6-trichlorophenol | 1 | ND | ND | ND | ND | ND | ND | ND | ND | ND | ND | ND | ND | ND | ND | 0.017514 | Not Applicable | 0.017514 | ND
| Sample 2 | ND | ND | ND | ND |  | 2 | ND | ND | ND | ND | ND | ND | ND | ND | ND | ND | ND | ND |  |  | 0.017682 | Not Applicable
| Background | ND | ND | 10 | 10 |  | -- | -- | -- | -- | -- | -- | -- | -- | -- | -- | -- | -- | -- |  |  | -- | --
2,4,5-trichlorophenol | Sample 1 | ND | ND | 10 | 10 | 2,4,5-trichlorophenol | 1 | ND | ND | ND | ND | ND | ND | ND | ND | ND | ND | ND | ND | ND | ND | 0.017514 | Not Applicable | 0.017514 | ND
| Sample 2 | ND | ND | ND | ND |  | 2 | ND | ND | ND | ND | ND | ND | ND | ND | ND | ND | ND | ND |  |  | 0.017682 | Not Applicable
| Background | ND | ND | 10 | 10 |  | -- | -- | -- | -- | -- | -- | -- | -- | -- | -- | -- | -- | -- |  |  | -- | --
2-chloronaphthalene | Sample 1 | ND | ND | 10 | 10 | 2-chloronaphthalene | 1 | ND | ND | ND | ND | ND | ND | ND | ND | ND | ND | ND | ND | ND | ND | 0.017514 | Not Applicable | 0.017514 | ND
| Sample 2 | ND | ND | ND | ND |  | 2 | ND | ND | ND | ND | ND | ND | ND | ND | ND | ND | ND | ND |  |  | 0.017682 | Not Applicable
| Background | ND | ND | 10 | 10 |  | -- | -- | -- | -- | -- | -- | -- | -- | -- | -- | -- | -- | -- |  |  | -- | --
2-nitroaniline | Sample 1 | ND | ND | 10 | 10 | 2-nitroaniline | 1 | ND | ND | ND | ND | ND | ND | ND | ND | ND | ND | ND | ND | ND | ND | 0.017514 | Not Applicable | 0.017514 | ND
| Sample 2 | ND | ND | ND | ND |  | 2 | ND | ND | ND | ND | ND | ND | ND | ND | ND | ND | ND | ND |  |  | 0.017682 | Not Applicable
| Background | ND | ND | 10 | 10 |  | -- | -- | -- | -- | -- | -- | -- | -- | -- | -- | -- | -- | -- |  |  | -- | --
Acenaphthylene | Sample 1 | ND | ND | 10 | 10 | Acenaphthylene | 1 | ND | ND | ND | ND | ND | ND | ND | ND | ND | ND | ND | ND | ND | ND | 0.017514 | Not Applicable | 0.017514 | ND
| Sample 2 | ND | ND | ND | ND |  | 2 | ND | ND | ND | ND | ND | ND | ND | ND | ND | ND | ND | ND |  |  | 0.017682 | Not Applicable
| Background | ND | ND | 10 | 10 |  | -- | -- | -- | -- | -- | -- | -- | -- | -- | -- | -- | -- | -- |  |  | -- | --
Dimethylphthalate | Sample 1 | ND | ND | 10 | 10 | Dimethylphthalate | 1 | ND | ND | ND | ND | ND | ND | ND | ND | ND | ND | ND | ND | ND | ND | 0.017514 | Not Applicable | 0.017514 | ND
| Sample 2 | ND | ND | ND | ND |  | 2 | ND | ND | ND | ND | ND | ND | ND | ND | ND | ND | ND | ND |  |  | 0.017682 | Not Applicable
| Background | ND | ND | 10 | 10 |  | -- | -- | -- | -- | -- | -- | -- | -- | -- | -- | -- | -- | -- |  |  | -- | --
2,6-dinitrotoluene | Sample 1 | ND | ND | 10 | 10 | 2,6-dinitrotoluene | 1 | ND | ND | ND | ND | ND | ND | ND | ND | ND | ND | ND | ND | ND | ND | 0.017514 | Not Applicable | 0.017514 | ND
| Sample 2 | ND | ND | ND | ND |  | 2 | ND | ND | ND | ND | ND | ND | ND | ND | ND | ND | ND | ND |  |  | 0.017682 | Not Applicable
| Background | ND | ND | 10 | 10 |  | -- | -- | -- | -- | -- | -- | -- | -- | -- | -- | -- | -- | -- |  |  | -- | --
Acenaphthene | Sample 1 | ND | ND | 10 | 10 | Acenaphthene | 1 | ND | ND | ND | ND | ND | ND | ND | ND | ND | ND | ND | ND | ND | ND | 0.017514 | Not Applicable | 0.017514 | ND
| Sample 2 | ND | ND | ND | ND |  | 2 | ND | ND | ND | ND | ND | ND | ND | ND | ND | ND | ND | ND |  |  | 0.017682 | Not Applicable
| Background | ND | ND | 10 | 10 |  | -- | -- | -- | -- | -- | -- | -- | -- | -- | -- | -- | -- | -- |  |  | -- | --
3-nitroaniline | Sample 1 | ND | ND | 20 | 20 | 3-nitroaniline | 1 | ND | ND | ND | ND | ND | ND | ND | ND | ND | ND | ND | ND | ND | ND | 0.035029 | Not Applicable | 0.035029 | ND
| Sample 2 | ND | ND | ND | ND |  | 2 | ND | ND | ND | ND | ND | ND | ND | ND | ND | ND | ND | ND |  |  | 0.035363 | Not Applicable
| Background | ND | ND | 20 | 20 |  | -- | -- | -- | -- | -- | -- | -- | -- | -- | -- | -- | -- | -- |  |  | -- | --
2,4-dinitrophenol | Sample 1 | ND | ND | 20 | 20 | 2,4-dinitrophenol | 1 | ND | ND | ND | ND | ND | ND | ND | ND | ND | ND | ND | ND | ND | ND | 0.035029 | Not Applicable | 0.035029 | ND
| Sample 2 | ND | ND | ND | ND |  | 2 | ND | ND | ND | ND | ND | ND | ND | ND | ND | ND | ND | ND |  |  | 0.035363 | Not Applicable
| Background | ND | ND | 20 | 20 |  | -- | -- | -- | -- | -- | -- | -- | -- | -- | -- | -- | -- | -- |  |  | -- | --
Dibenzofuran | Sample 1 | ND | ND | 10 | 10 | Dibenzofuran | 1 | ND | ND | ND | ND | ND | ND | ND | ND | ND | ND | ND | ND | ND | ND | 0.017514 | Not Applicable | 0.017514 | ND
| Sample 2 | ND | ND | ND | ND |  | 2 | ND | ND | ND | ND | ND | ND | ND | ND | ND | ND | ND | ND |  |  | 0.017682 | Not Applicable
| Background | ND | ND | 10 | 10 |  | -- | -- | -- | -- | -- | -- | -- | -- | -- | -- | -- | -- | -- |  |  | -- | --
2,4-dinitrotoluene | Sample 1 | ND | ND | 10 | 10 | 2,4-dinitrotoluene | 1 | ND | ND | ND | ND | ND | ND | ND | ND | ND | ND | ND | ND | ND | ND | 0.017514 | Not Applicable | 0.017514 | ND
| Sample 2 | ND | ND | ND | ND |  | 2 | ND | ND | ND | ND | ND | ND | ND | ND | ND | ND | ND | ND |  |  | 0.017682 | Not Applicable
| Background | ND | ND | 10 | 10 |  | -- | -- | -- | -- | -- | -- | -- | -- | -- | -- | -- | -- | -- |  |  | -- | --
4-nitrophenol | Sample 1 | ND | ND | 20 | 20 | 4-nitrophenol | 1 | ND | ND | ND | ND | ND | ND | ND | ND | ND | ND | ND | ND | ND | ND | 0.035029 | Not Applicable | 0.035029 | ND
| Sample 2 | ND | ND | ND | ND |  | 2 | ND | ND | ND | ND | ND | ND | ND | ND | ND | ND | ND | ND |  |  | 0.035363 | Not Applicable
| Background | ND | ND | 20 | 20 |  | -- | -- | -- | -- | -- | -- | -- | -- | -- | -- | -- | -- | -- |  |  | -- | --
Fluorene | Sample 1 | ND | ND | 10 | 10 | Fluorene | 1 | ND | ND | ND | ND | ND | ND | ND | ND | ND | ND | ND | ND | ND | ND | 0.017514 | Not Applicable | 0.017514 | ND
| Sample 2 | ND | ND | ND | ND |  | 2 | ND | ND | ND | ND | ND | ND | ND | ND | ND | ND | ND | ND |  |  | 0.017682 | Not Applicable
| Background | ND | ND | 10 | 10 |  | -- | -- | -- | -- | -- | -- | -- | -- | -- | -- | -- | -- | -- |  |  | -- | --
4-chlorophenyl-phenylether | Sample 1 | ND | ND | 10 | 10 | 4-chlorophenyl-phenylether | 1 | ND | ND | ND | ND | ND | ND | ND | ND | ND | ND | ND | ND | ND | ND | 0.017514 | Not Applicable | 0.017514 | ND
| Sample 2 | ND | ND | ND | ND |  | 2 | ND | ND | ND | ND | ND | ND | ND | ND | ND | ND | ND | ND |  |  | 0.017682 | Not Applicable
| Background | ND | ND | 10 | 10 |  | -- | -- | -- | -- | -- | -- | -- | -- | -- | -- | -- | -- | -- |  |  | -- | --
Diethylphthalate | Sample 1 | ND | ND | 10 | 10 | Diethylphthalate | 1 | ND | ND | ND | ND | ND | ND | ND | ND | ND | ND | ND | ND | ND | ND | 0.017514 | Not Applicable | 0.017514 | ND
| Sample 2 | ND | ND | ND | ND |  | 2 | ND | ND | ND | ND | ND | ND | ND | ND | ND | ND | ND | ND |  |  | 0.017682 | Not Applicable
| Background | ND | ND | 10 | 10 |  | -- | -- | -- | -- | -- | -- | -- | -- | -- | -- | -- | -- | -- |  |  | -- | --
4-nitroaniline | Sample 1 | ND | ND | 20 | 20 | 4-nitroaniline | 1 | ND | ND | ND | ND | ND | ND | ND | ND | ND | ND | ND | ND | ND | ND | 0.035029 | Not Applicable | 0.035029 | ND
| Sample 2 | ND | ND | ND | ND |  | 2 | ND | ND | ND | ND | ND | ND | ND | ND | ND | ND | ND | ND |  |  | 0.035363 | Not Applicable
| Background | ND | ND | 20 | 20 |  | -- | -- | -- | -- | -- | -- | -- | -- | -- | -- | -- | -- | -- |  |  | -- | --
4,6-dinitro-2-methylphenol | Sample 1 | ND | ND | 20 | 20 | 4,6-dinitro-2-methylphenol | 1 | ND | ND | ND | ND | ND | ND | ND | ND | ND | ND | ND | ND | ND | ND | 0.035029 | Not Applicable | 0.035029 | ND
| Sample 2 | ND | ND | ND | ND |  | 2 | ND | ND | ND | ND | ND | ND | ND | ND | ND | ND | ND | ND |  |  | 0.035363 | Not Applicable
| Background | ND | ND | 20 | 20 |  | -- | -- | -- | -- | -- | -- | -- | -- | -- | -- | -- | -- | -- |  |  | -- | --
N-nitrosodiphenylamine(1) | Sample 1 | ND | ND | 10 | 10 | N-nitrosodiphenylamine(1) | 1 | ND | ND | ND | ND | ND | ND | ND | ND | ND | ND | ND | ND | ND | ND | 0.017514 | Not Applicable | 0.017514 | ND
| Sample 2 | ND | ND | ND | ND |  | 2 | ND | ND | ND | ND | ND | ND | ND | ND | ND | ND | ND | ND |  |  | 0.017682 | Not Applicable
| Background | ND | ND | 10 | 10 |  | -- | -- | -- | -- | -- | -- | -- | -- | -- | -- | -- | -- | -- |  |  | -- | --
4-bromophenyl-phenylether | Sample 1 | ND | ND | 10 | 10 | 4-bromophenyl-phenylether | 1 | ND | ND | ND | ND | ND | ND | ND | ND | ND | ND | ND | ND | ND | ND | 0.017514 | Not Applicable | 0.017514 | ND
| Sample 2 | ND | ND | ND | ND |  | 2 | ND | ND | ND | ND | ND | ND | ND | ND | ND | ND | ND | ND |  |  | 0.017682 | Not Applicable
| Background | ND | ND | 10 | 10 |  | -- | -- | -- | -- | -- | -- | -- | -- | -- | -- | -- | -- | -- |  |  | -- | --
Hexachlorobenzene | Sample 1 | ND | ND | 10 | 10 | Hexachlorobenzene | 1 | ND | ND | ND | ND | ND | ND | ND | ND | ND | ND | ND | ND | ND | ND | 0.017514 | Not Applicable | 0.017514 | ND
| Sample 2 | ND | ND | ND | ND |  | 2 | ND | ND | ND | ND | ND | ND | ND | ND | ND | ND | ND | ND |  |  | 0.017682 | Not Applicable
| Background | ND | ND | 10 | 10 |  | -- | -- | -- | -- | -- | -- | -- | -- | -- | -- | -- | -- | -- |  |  | -- | --
Pentachlorophenol | Sample 1 | ND | ND | 20 | 20 | Pentachlorophenol | 1 | ND | ND | ND | ND | ND | ND | ND | ND | ND | ND | ND | ND | ND | ND | 0.035029 | Not Applicable | 0.035029 | ND
| Sample 2 | ND | ND | ND | ND |  | 2 | ND | ND | ND | ND | ND | ND | ND | ND | ND | ND | ND | ND |  |  | 0.035363 | Not Applicable
| Background | ND | ND | 20 | 20 |  | -- | -- | -- | -- | -- | -- | -- | -- | -- | -- | -- | -- | -- |  |  | -- | --
Phenanthrene | Sample 1 | ND | ND | 10 | 10 | Phenanthrene | 1 | ND | ND | ND | ND | ND | ND | ND | ND | ND | ND | ND | ND | ND | ND | 0.017514 | Not Applicable | 0.017514 | ND
| Sample 2 | ND | ND | ND | ND |  | 2 | ND | ND | ND | ND | ND | ND | ND | ND | ND | ND | ND | ND |  |  | 0.017682 | Not Applicable
| Background | ND | ND | 10 | 10 |  | -- | -- | -- | -- | -- | -- | -- | -- | -- | -- | -- | -- | -- |  |  | -- | --
Anthracene | Sample 1 | ND | ND | 10 | 10 | Anthracene | 1 | ND | ND | ND | ND | ND | ND | ND | ND | ND | ND | ND | ND | ND | ND | 0.017514 | Not Applicable | 0.017514 | ND
| Sample 2 | ND | ND | ND | ND |  | 2 | ND | ND | ND | ND | ND | ND | ND | ND | ND | ND | ND | ND |  |  | 0.017682 | Not Applicable
| Background | ND | ND | 10 | 10 |  | -- | -- | -- | -- | -- | -- | -- | -- | -- | -- | -- | -- | -- |  |  | -- | --
Di-n-butylphthalate | Sample 1 | ND | ND | 10 | 10 | Di-n-butylphthalate | 1 | ND | ND | ND | ND | ND | ND | ND | ND | ND | ND | ND | ND | ND | ND | 0.017514 | Not Applicable | 0.017514 | ND
| Sample 2 | ND | ND | ND | ND |  | 2 | ND | ND | ND | ND | ND | ND | ND | ND | ND | ND | ND | ND |  |  | 0.017682 | Not Applicable
| Background | ND | ND | 10 | 10 |  | -- | -- | -- | -- | -- | -- | -- | -- | -- | -- | -- | -- | -- |  |  | -- | --
Fluoranthene | Sample 1 | ND | ND | 10 | 10 | Fluoranthene | 1 | ND | ND | ND | ND | ND | ND | ND | ND | ND | ND | ND | ND | ND | ND | 0.017514 | Not Applicable | 0.017514 | ND
| Sample 2 | ND | ND | ND | ND |  | 2 | ND | ND | ND | ND | ND | ND | ND | ND | ND | ND | ND | ND |  |  | 0.017682 | Not Applicable
| Background | ND | ND | 10 | 10 |  | -- | -- | -- | -- | -- | -- | -- | -- | -- | -- | -- | -- | -- |  |  | -- | --
Pyrene | Sample 1 | ND | ND | 10 | 10 | Pyrene | 1 | ND | ND | ND | ND | ND | ND | ND | ND | ND | ND | ND | ND | ND | ND | 0.017514 | Not Applicable | 0.017514 | ND
| Sample 2 | ND | ND | ND | ND |  | 2 | ND | ND | ND | ND | ND | ND | ND | ND | ND | ND | ND | ND |  |  | 0.017682 | Not Applicable
| Background | ND | ND | 10 | 10 |  | -- | -- | -- | -- | -- | -- | -- | -- | -- | -- | -- | -- | -- |  |  | -- | --
Butylbenzylphthalate | Sample 1 | ND | ND | 10 | 10 | Butylbenzylphthalate | 1 | ND | ND | ND | ND | ND | ND | ND | ND | ND | ND | ND | ND | ND | ND | 0.017514 | Not Applicable | 0.017514 | ND
| Sample 2 | ND | ND | ND | ND |  | 2 | ND | ND | ND | ND | ND | ND | ND | ND | ND | ND | ND | ND |  |  | 0.017682 | Not Applicable
| Background | ND | ND | 10 | 10 |  | -- | -- | -- | -- | -- | -- | -- | -- | -- | -- | -- | -- | -- |  |  | -- | --
Benzo(a)anthracene | Sample 1 | ND | ND | 10 | 10 | Benzo(a)anthracene | 1 | ND | ND | ND | ND | ND | ND | ND | ND | ND | ND | ND | ND | ND | ND | 0.017514 | Not Applicable | 0.017514 | ND
| Sample 2 | ND | ND | ND | ND |  | 2 | ND | ND | ND | ND | ND | ND | ND | ND | ND | ND | ND | ND |  |  | 0.017682 | Not Applicable
| Background | ND | ND | 10 | 10 |  | -- | -- | -- | -- | -- | -- | -- | -- | -- | -- | -- | -- | -- |  |  | -- | --
Chrysene | Sample 1 | ND | ND | 10 | 10 | Chrysene | 1 | ND | ND | ND | ND | ND | ND | ND | ND | ND | ND | ND | ND | ND | ND | 0.017514 | Not Applicable | 0.017514 | ND
| Sample 2 | ND | ND | ND | ND |  | 2 | ND | ND | ND | ND | ND | ND | ND | ND | ND | ND | ND | ND |  |  | 0.017682 | Not Applicable
| Background | ND | ND | 10 | 10 |  | -- | -- | -- | -- | -- | -- | -- | -- | -- | -- | -- | -- | -- |  |  | -- | --
3,3-dichlorobenzidine | Sample 1 | ND | ND | 10 | 10 | 3,3-dichlorobenzidine | 1 | ND | ND | ND | ND | ND | ND | ND | ND | ND | ND | ND | ND | ND | ND | 0.017514 | Not Applicable | 0.017514 | ND
3,3-dichlorobenzidine | Sample 2 | ND | ND | ND | ND | 3,3-dichlorobenzidine | 2 | ND | ND | ND | ND | ND | ND | ND | ND | ND | ND | ND | ND |  |  | 0.017682 | Not Applicable
3,3-dichlorobenzidine | Background | ND | ND | 10 | 10 | 3,3-dichlorobenzidine | -- | -- | -- | -- | -- | -- | -- | -- | -- | -- | -- | -- | -- |  |  | -- | --
bis(2-Ethylhexyl)phthalate | Sample 1 | 160 | 850 | -- | -- | bis(2-Ethylhexyl)phthalate | 1 | 160 | ND | 0.085625 | ND | 0.095139 | ND | 3.0866e-06 | ND | 1.0289e-06 | ND | 3.044e-05 | ND | 8.5263e-06 | 0.00025226 | -- | Not Applicable | -- | -137.1%
| Sample 2 | ND | ND | ND | ND |  | 2 | 850 | ND | 1.3083 | ND | 1.4817 | ND | 4.8071e-05 | ND | 1.6024e-05 | ND | 0.00047407 | ND |  |  | -- | Not Applicable
| Background | 110 | 110 | -- | -- |  | -- | -- | -- | -- | -- | -- | -- | -- | -- | -- | -- | -- | -- |  |  | -- | --
Di-n-octylphthalate | Sample 1 | ND | ND | 10 | 10 | Di-n-octylphthalate | 1 | ND | ND | ND | ND | ND | ND | ND | ND | ND | ND | ND | ND | ND | ND | 0.017514 | Not Applicable | 0.017514 | ND
| Sample 2 | ND | ND | ND | ND |  | 2 | ND | ND | ND | ND | ND | ND | ND | ND | ND | ND | ND | ND |  |  | 0.017682 | Not Applicable
| Background | ND | ND | 10 | 10 |  | -- | -- | -- | -- | -- | -- | -- | -- | -- | -- | -- | -- | -- |  |  | -- | --
Benzo(b)fluoranthene | Sample 1 | ND | ND | 10 | 10 | Benzo(b)fluoranthene | 1 | ND | ND | ND | ND | ND | ND | ND | ND | ND | ND | ND | ND | ND | ND | 0.017514 | Not Applicable | 0.017514 | ND
| Sample 2 | ND | ND | ND | ND |  | 2 | ND | ND | ND | ND | ND | ND | ND | ND | ND | ND | ND | ND |  |  | 0.017682 | Not Applicable
| Background | ND | ND | 10 | 10 |  | -- | -- | -- | -- | -- | -- | -- | -- | -- | -- | -- | -- | -- |  |  | -- | --
Benzo(k)fluoranthene | Sample 1 | ND | ND | 10 | 10 | Benzo(k)fluoranthene | 1 | ND | ND | ND | ND | ND | ND | ND | ND | ND | ND | ND | ND | ND | ND | 0.017514 | Not Applicable | 0.017514 | ND
| Sample 2 | ND | ND | ND | ND |  | 2 | ND | ND | ND | ND | ND | ND | ND | ND | ND | ND | ND | ND |  |  | 0.017682 | Not Applicable
| Background | ND | ND | 10 | 10 |  | -- | -- | -- | -- | -- | -- | -- | -- | -- | -- | -- | -- | -- |  |  | -- | --
Benzo(a)pyrene | Sample 1 | ND | ND | 10 | 10 | Benzo(a)pyrene | 1 | ND | ND | ND | ND | ND | ND | ND | ND | ND | ND | ND | ND | ND | ND | 0.017514 | Not Applicable | 0.017514 | ND
| Sample 2 | ND | ND | ND | ND |  | 2 | ND | ND | ND | ND | ND | ND | ND | ND | ND | ND | ND | ND |  |  | 0.017682 | Not Applicable
| Background | ND | ND | 10 | 10 |  | -- | -- | -- | -- | -- | -- | -- | -- | -- | -- | -- | -- | -- |  |  | -- | --
Indeno(1,2,3-cd)pyrene | Sample 1 | ND | ND | 10 | 10 | Indeno(1,2,3-cd)pyrene | 1 | ND | ND | ND | ND | ND | ND | ND | ND | ND | ND | ND | ND | ND | ND | 0.017514 | Not Applicable | 0.017514 | ND
| Sample 2 | ND | ND | ND | ND |  | 2 | ND | ND | ND | ND | ND | ND | ND | ND | ND | ND | ND | ND |  |  | 0.017682 | Not Applicable
| Background | ND | ND | 10 | 10 |  | -- | -- | -- | -- | -- | -- | -- | -- | -- | -- | -- | -- | -- |  |  | -- | --
Dibenz(a,h)anthracene | Sample 1 | ND | ND | 10 | 10 | Dibenz(a,h)anthracene | 1 | ND | ND | ND | ND | ND | ND | ND | ND | ND | ND | ND | ND | ND | ND | 0.017514 | Not Applicable | 0.017514 | ND
| Sample 2 | ND | ND | ND | ND |  | 2 | ND | ND | ND | ND | ND | ND | ND | ND | ND | ND | ND | ND |  |  | 0.017682 | Not Applicable
| Background | ND | ND | 10 | 10 |  | -- | -- | -- | -- | -- | -- | -- | -- | -- | -- | -- | -- | -- |  |  | -- | --
Benzo(g,h,i)perylene | Sample 1 | ND | ND | 10 | 10 | Benzo(g,h,i)perylene | 1 | ND | ND | ND | ND | ND | ND | ND | ND | ND | ND | ND | ND | ND | ND | 0.017514 | Not Applicable | 0.017514 | ND
| Sample 2 | ND | ND | ND | ND |  | 2 | ND | ND | ND | ND | ND | ND | ND | ND | ND | ND | ND | ND |  |  | 0.017682 | Not Applicable
| Background | ND | ND | 10 | 10 |  | -- | -- | -- | -- | -- | -- | -- | -- | -- | -- | -- | -- | -- |  |  | -- | --
SVOC Tentatively Identified Compounds | [5 empty] | SVOC Tentatively Identified Compounds
Pollutant | Sample ID | Sample Speciation (ug) |  | Detection Limits (ug) |  | Pollutant | Run Number | Sample Speciation with Detection Limits (SSDL) (ug)a |  | Background Corrected Concentration (BCC) (mg/m3)b |  | Dilution Corrected Concentration (DCC) (mg/m3)c |  | Quantity of Pollutant Emitted (QPE) (lb)d |  | Emission Factor (lb/item)e |  | Emission Factor (lb/lb NEW)f |  | Average Emission Factor |  | Detection Limit Based Concentration (mg/m3)g |  | Minimum Detection Limit Based Concentration (mg/m3)
|  | Run 1 | Run 2 | Run 1 | Run 2 |  |  | Sample 1 | Sample 2 | Sample 1 | Sample 2 | Sample 1 | Sample 2 | Sample 1 | Sample 2 | Sample 1 | Sample 2 | Sample 1 | Sample 2 | (lb/item) | (lb/lb NEW) | Sample 1 | Sample 2
The SVOC TICs that were uniquely identified were also present in the lab blank. Thus, they are excluded from AP-42 | Sample 1 | [5 empty] | 1 | 0 | ND | 0 | ND | 0 | ND | 0 | ND | 0 | ND | 0 | ND | 0 | 0 | -- | Not Applicable | --
| Sample 2 | [5 empty] | 2 | 0 | ND | 0 | ND | 0 | ND | 0 | ND | 0 | ND | 0 | ND |  |  | -- | Not Applicable
| Background | [5 empty] | -- | -- | -- | -- | -- | -- | -- | -- | -- | -- | -- | -- | -- |  |  | -- | --
a If the corresponding sample speciation value does not = "ND" or all active sample speciation values = "ND," Sample Speciation with Detection Limits (SSDL) = Sample Speciation. Otherwise, (i.e., if the corresponding sample speciation value = "ND" and
at least one of the active sample speciation values does not = "ND," Sample Speciation with Detection Limits (SSDL) = 0.5 * Detection Limit.
b Background Corrected Concentration (BCC) = Test Mass/Test Sample Volume - Background Mass/ Background Sample Volume
c Dilution-Corrected Concentration (DCC) = BCC / Dilution Correction Factor
d Quantity of Pollutant Emitted (QPE) =BDCC * Initial Plume Volume
e Emission Factor = QPE / No. of Items
f Emission Factor = QPE / Net Explosive Weight
g If Average Emission Factor = "ND", Minimum Detection Limit Based Concentration = Test DL/Test Sample volume in mg/m3
Note on D10: Kaobrian: RUN 1 BKGD
Note on D11: Kaobrian: RUN 2 BKGD

## PAH
TO-13 PAH Data and Emission Factor Calculations
A557 - M17 .50 Caliber Tracer Cartridge
Test Run Number | 1 | 2 | Background
Number of Items Tested | 3 | 3 | 0
Net Explosive Weight for All Items (lb) | 0.1014 | 0.1014 | NA
Initial Plume Volume (m3) | 14.716 | 14.716 | 14.716
Dilution Correction Factor | 0.9 | 0.883 | NA
Is Sample 1 Active? | Yes | Yes | Yes
Is Sample 2 Active? | No | No | Yes
TO-13_PAH Sample Volume Corrected to Standard Conditions (m3)
Sample 1 | 0.57096 | 0.56556
Sample 2 | NA | NA
Background | 0.56525 | 0.56525
Pollutant | Sample ID | Sample Speciation |  | Detection Limits |  | Pollutant | Run Number | Sample Speciation with Detection Limits (SSDL) (ng)a |  | Background Corrected Concentration (BCC) (mg/m3)b |  | Dilution Corrected Concentration (DCC) (mg/m3)c |  | Quantity of Pollutant Emitted (QPE) (lb)d |  | Emission Factor (lb/item)e |  | Emission Factor (lb/lb NEW)f |  | Average Emission Factor |  | Detection Limit Based Concentration (mg/m3)g |  | Minimum Detection Limit Based Concentration (mg/m3) | Test Concentration Relative Percent Difference
|  | Run 1 | Run 2 | Run 1 | Run 2
|  | (ng) | (ng) | (ng) | (ng) |  |  | Sample 1 | Sample 2 | Sample 1 | Sample 2 | Sample 1 | Sample 2 | Sample 1 | Sample 2 | Sample 1 | Sample 2 | Sample 1 | Sample 2 | (lb/item) | (lb/lb NEW) | Sample 1 | Sample 2
Naphthalene | Sample 1 | 8400 | 9400 | -- | -- | Naphthalene | 1 | 8400 | ND | 0.0094047 | ND | 0.01045 | ND | 3.3902e-07 | ND | 1.1301e-07 | ND | 3.3434e-06 | ND | 1.2578e-07 | 3.7214e-06 | -- | Not Applicable | -- | -12.18%
| Sample 2 | ND | ND | ND | ND |  | 2 | 9400 | ND | 0.011313 | ND | 0.012812 | ND | 4.1568e-07 | ND | 1.3856e-07 | ND | 4.0994e-06 | ND |  |  | -- | Not Applicable
| Background | 3000 | 3000 | -- | -- |  | -- | -- | -- | -- | -- | -- | -- | -- | -- | -- | -- | -- | -- |  |  | -- | --
Acenaphthylene | Sample 1 | 390 | 480 | -- | -- | Acenaphthylene | 1 | 390 | ND | 0.00068306 | ND | 0.00075896 | ND | 2.4623e-08 | ND | 8.2077e-09 | ND | 2.4283e-07 | ND | 9.3011e-09 | 2.7518e-07 | -- | Not Applicable | -- | -21.63%
| Sample 2 | ND | ND | ND | ND |  | 2 | 480 | ND | 0.00084872 | ND | 0.00096118 | ND | 3.1184e-08 | ND | 1.0395e-08 | ND | 3.0753e-07 | ND |  |  | -- | Not Applicable
| Background | ND | ND | 10 | 10 |  | -- | -- | -- | -- | -- | -- | -- | -- | -- | -- | -- | -- | -- |  |  | -- | --
Acenaphthene | Sample 1 | 70 | 79 | -- | -- | Acenaphthene | 1 | 70 | ND | 7.6603e-05 | ND | 8.5115e-05 | ND | 2.7614e-09 | ND | 9.2046e-10 | ND | 2.7233e-08 | ND | 1.0339e-09 | 3.059e-08 | -- | Not Applicable | -- | -13.03%
| Sample 2 | ND | ND | ND | ND |  | 2 | 79 | ND | 9.3688e-05 | ND | 0.0001061 | ND | 3.4423e-09 | ND | 1.1474e-09 | ND | 3.3948e-08 | ND |  |  | -- | Not Applicable
| Background | 26 | 26 | -- | -- |  | -- | -- | -- | -- | -- | -- | -- | -- | -- | -- | -- | -- | -- |  |  | -- | --
Fluorene | Sample 1 | 180 | 220 | -- | -- | Fluorene | 1 | 180 | ND | 0.00027811 | ND | 0.00030901 | ND | 1.0025e-08 | ND | 3.3417e-09 | ND | 9.8868e-08 | ND | 3.8255e-09 | 1.1318e-07 | -- | Not Applicable | -- | -20.94%
| Sample 2 | ND | ND | ND | ND |  | 2 | 220 | ND | 0.00035185 | ND | 0.00039847 | ND | 1.2928e-08 | ND | 4.3092e-09 | ND | 1.2749e-07 | ND |  |  | -- | Not Applicable
| Background | 21 | 21 | -- | -- |  | -- | -- | -- | -- | -- | -- | -- | -- | -- | -- | -- | -- | -- |  |  | -- | --
Phenanthrene | Sample 1 | 180 | 190 | -- | -- | Phenanthrene | 1 | 180 | ND | 0.00023919 | ND | 0.00026576 | ND | 8.6222e-09 | ND | 2.8741e-09 | ND | 8.5031e-08 | ND | 3.0284e-09 | 8.9599e-08 | -- | Not Applicable | -- | -6.356%
| Sample 2 | ND | ND | ND | ND |  | 2 | 190 | ND | 0.00025988 | ND | 0.00029431 | ND | 9.5485e-09 | ND | 3.1828e-09 | ND | 9.4167e-08 | ND |  |  | -- | Not Applicable
| Background | 43 | 43 | -- | -- |  | -- | -- | -- | -- | -- | -- | -- | -- | -- | -- | -- | -- | -- |  |  | -- | --
Anthracene | Sample 1 | 26 | 23 | -- | -- | Anthracene | 1 | 26 | ND | 4.5537e-05 | ND | 5.0597e-05 | ND | 1.6415e-09 | ND | 5.4718e-10 | ND | 1.6189e-08 | ND | 5.2263e-10 | 1.5462e-08 | -- | Not Applicable | -- | 11.3%
| Sample 2 | ND | ND | ND | ND |  | 2 | 23 | ND | 4.0668e-05 | ND | 4.6057e-05 | ND | 1.4942e-09 | ND | 4.9807e-10 | ND | 1.4736e-08 | ND |  |  | -- | Not Applicable
| Background | ND | ND | 10 | 10 |  | -- | -- | -- | -- | -- | -- | -- | -- | -- | -- | -- | -- | -- |  |  | -- | --
Fluoranthene | Sample 1 | 260 | 110 | -- | -- | Fluoranthene | 1 | 260 | ND | 0.00045537 | ND | 0.00050597 | ND | 1.6415e-08 | ND | 5.4718e-09 | ND | 1.6189e-07 | ND | 3.9269e-09 | 1.1618e-07 | -- | Not Applicable | -- | 80.28%
| Sample 2 | ND | ND | ND | ND |  | 2 | 110 | ND | 0.0001945 | ND | 0.00022027 | ND | 7.1463e-09 | ND | 2.3821e-09 | ND | 7.0476e-08 | ND |  |  | -- | Not Applicable
| Background | ND | ND | 10 | 10 |  | -- | -- | -- | -- | -- | -- | -- | -- | -- | -- | -- | -- | -- |  |  | -- | --
Pyrene | Sample 1 | 330 | 200 | -- | -- | Pyrene | 1 | 330 | ND | 0.00057797 | ND | 0.00064219 | ND | 2.0835e-08 | ND | 6.9449e-09 | ND | 2.0547e-07 | ND | 5.638e-09 | 1.6681e-07 | -- | Not Applicable | -- | 48.16%
| Sample 2 | ND | ND | ND | ND |  | 2 | 200 | ND | 0.00035363 | ND | 0.00040049 | ND | 1.2993e-08 | ND | 4.3311e-09 | ND | 1.2814e-07 | ND |  |  | -- | Not Applicable
| Background | ND | ND | 10 | 10 |  | -- | -- | -- | -- | -- | -- | -- | -- | -- | -- | -- | -- | -- |  |  | -- | --
Benzo(a)anthracene | Sample 1 | 200 | 72 | -- | -- | Benzo(a)anthracene | 1 | 200 | ND | 0.00035029 | ND | 0.00038921 | ND | 1.2627e-08 | ND | 4.2091e-09 | ND | 1.2453e-07 | ND | 2.8841e-09 | 8.5329e-08 | -- | Not Applicable | -- | 93.38%
| Sample 2 | ND | ND | ND | ND |  | 2 | 72 | ND | 0.00012731 | ND | 0.00014418 | ND | 4.6776e-09 | ND | 1.5592e-09 | ND | 4.613e-08 | ND |  |  | -- | Not Applicable
| Background | ND | ND | 10 | 10 |  | -- | -- | -- | -- | -- | -- | -- | -- | -- | -- | -- | -- | -- |  |  | -- | --
Chrysene | Sample 1 | 190 | 90 | -- | -- | Chrysene | 1 | 190 | ND | 0.00033277 | ND | 0.00036975 | ND | 1.1996e-08 | ND | 3.9986e-09 | ND | 1.183e-07 | ND | 2.9738e-09 | 8.7982e-08 | -- | Not Applicable | -- | 70.6%
| Sample 2 | ND | ND | ND | ND |  | 2 | 90 | ND | 0.00015914 | ND | 0.00018022 | ND | 5.847e-09 | ND | 1.949e-09 | ND | 5.7662e-08 | ND |  |  | -- | Not Applicable
| Background | ND | ND | 10 | 10 |  | -- | -- | -- | -- | -- | -- | -- | -- | -- | -- | -- | -- | -- |  |  | -- | --
Benzo(b)fluoranthene | Sample 1 | 270 | 170 | -- | -- | Benzo(b)fluoranthene | 1 | 270 | ND | 0.00047289 | ND | 0.00052543 | ND | 1.7047e-08 | ND | 5.6822e-09 | ND | 1.6811e-07 | ND | 4.6818e-09 | 1.3852e-07 | -- | Not Applicable | -- | 44.55%
| Sample 2 | ND | ND | ND | ND |  | 2 | 170 | ND | 0.00030059 | ND | 0.00034042 | ND | 1.1044e-08 | ND | 3.6814e-09 | ND | 1.0892e-07 | ND |  |  | -- | Not Applicable
| Background | ND | ND | 10 | 10 |  | -- | -- | -- | -- | -- | -- | -- | -- | -- | -- | -- | -- | -- |  |  | -- | --
Benzo(k)fluoranthene | Sample 1 | 170 | 87 | -- | -- | Benzo(k)fluoranthene | 1 | 170 | ND | 0.00029774 | ND | 0.00033083 | ND | 1.0733e-08 | ND | 3.5777e-09 | ND | 1.0585e-07 | ND | 2.7309e-09 | 8.0795e-08 | -- | Not Applicable | -- | 63.74%
| Sample 2 | ND | ND | ND | ND |  | 2 | 87 | ND | 0.00015383 | ND | 0.00017421 | ND | 5.6521e-09 | ND | 1.884e-09 | ND | 5.574e-08 | ND |  |  | -- | Not Applicable
| Background | ND | ND | 10 | 10 |  | -- | -- | -- | -- | -- | -- | -- | -- | -- | -- | -- | -- | -- |  |  | -- | --
Benzo(e)pyrene | Sample 1 | 270 | 260 | -- | -- | Benzo(e)pyrene | 1 | 270 | ND | 0.00047289 | ND | 0.00052543 | ND | 1.7047e-08 | ND | 5.6822e-09 | ND | 1.6811e-07 | ND | 5.6563e-09 | 1.6735e-07 | -- | Not Applicable | -- | 2.823%
| Sample 2 | ND | ND | ND | ND |  | 2 | 260 | ND | 0.00045973 | ND | 0.00052064 | ND | 1.6891e-08 | ND | 5.6304e-09 | ND | 1.6658e-07 | ND |  |  | -- | Not Applicable
| Background | ND | ND | 10 | 10 |  | -- | -- | -- | -- | -- | -- | -- | -- | -- | -- | -- | -- | -- |  |  | -- | --
Benzo(a)pyrene | Sample 1 | 200 | 180 | -- | -- | Benzo(a)pyrene | 1 | 200 | ND | 0.00035029 | ND | 0.00038921 | ND | 1.2627e-08 | ND | 4.2091e-09 | ND | 1.2453e-07 | ND | 4.0535e-09 | 1.1993e-07 | -- | Not Applicable | -- | 9.578%
| Sample 2 | ND | ND | ND | ND |  | 2 | 180 | ND | 0.00031827 | ND | 0.00036044 | ND | 1.1694e-08 | ND | 3.898e-09 | ND | 1.1532e-07 | ND |  |  | -- | Not Applicable
| Background | ND | ND | 10 | 10 |  | -- | -- | -- | -- | -- | -- | -- | -- | -- | -- | -- | -- | -- |  |  | -- | --
Indeno(1,2,3-cd)pyrene | Sample 1 | 220 | 190 | -- | -- | Indeno(1,2,3-cd)pyrene | 1 | 220 | ND | 0.00038532 | ND | 0.00042813 | ND | 1.389e-08 | ND | 4.63e-09 | ND | 1.3698e-07 | ND | 4.3722e-09 | 1.2936e-07 | -- | Not Applicable | -- | 13.69%
| Sample 2 | ND | ND | ND | ND |  | 2 | 190 | ND | 0.00033595 | ND | 0.00038047 | ND | 1.2344e-08 | ND | 4.1145e-09 | ND | 1.2173e-07 | ND |  |  | -- | Not Applicable
| Background | ND | ND | 10 | 10 |  | -- | -- | -- | -- | -- | -- | -- | -- | -- | -- | -- | -- | -- |  |  | -- | --
Dibenz(a,h)anthracene | Sample 1 | 29 | 17 | -- | -- | Dibenz(a,h)anthracene | 1 | 29 | ND | 5.0792e-05 | ND | 5.6435e-05 | ND | 1.8309e-09 | ND | 6.1031e-10 | ND | 1.8057e-08 | ND | 4.8923e-10 | 1.4474e-08 | -- | Not Applicable | -- | 51.29%
| Sample 2 | ND | ND | ND | ND |  | 2 | 17 | ND | 3.0059e-05 | ND | 3.4042e-05 | ND | 1.1044e-09 | ND | 3.6814e-10 | ND | 1.0892e-08 | ND |  |  | -- | Not Applicable
| Background | ND | ND | 10 | 10 |  | -- | -- | -- | -- | -- | -- | -- | -- | -- | -- | -- | -- | -- |  |  | -- | --
Benzo(g,h,i)perylene | Sample 1 | 370 | 410 | -- | -- | Benzo(g,h,i)perylene | 1 | 370 | ND | 0.00064803 | ND | 0.00072004 | ND | 2.336e-08 | ND | 7.7868e-09 | ND | 2.3038e-07 | ND | 8.3327e-09 | 2.4653e-07 | -- | Not Applicable | -- | -11.2%
| Sample 2 | ND | ND | ND | ND |  | 2 | 410 | ND | 0.00072495 | ND | 0.00082101 | ND | 2.6636e-08 | ND | 8.8787e-09 | ND | 2.6268e-07 | ND |  |  | -- | Not Applicable
| Background | ND | ND | 10 | 10 |  | -- | -- | -- | -- | -- | -- | -- | -- | -- | -- | -- | -- | -- |  |  | -- | --
a If the corresponding sample speciation value does not = "ND" or all active sample speciation values = "ND," Sample Speciation with Detection Limits (SSDL) = Sample Speciation. Otherwise, (i.e., if the corresponding sample speciation value = "ND" and
at least one of the active sample speciation values does not = "ND," Sample Speciation with Detection Limits (SSDL) = 0.5 * Detection Limit.
b Background Corrected Concentration (BCC) = Test Mass/Test Sample Volume - Background Mass/ Background Sample Volume
c Dilution-Corrected Concentration (DCC) = BCC / Dilution Correction Factor
d Quantity of Pollutant Emitted (QPE) =BDCC * Initial Plume Volume
e Emission Factor = QPE / No. of Items
f Emission Factor = QPE / Net Explosive Weight
g If Average Emission Factor = "ND", Minimum Detection Limit Based Concentration = Test DL/Test Sample volume in mg/m3
Note on D10: Kaobrian: RUN 1 BKGD
Note on D11: Kaobrian: RUN 2 BKGD

## Dioxin-Furan
Dioxin / Furan Data and Emission Factor Calculations
A557 - M17 .50 Caliber Tracer Cartridge
Test Run Number | 1 | 2 | Background
Number of Items Tested | 3 | 3 | 0
Net Explosive Weight for All Items (lb) | 0.1014 | 0.1014 | NA
Initial Plume Volume (m3) | 14.716 | 14.716 | 14.716
Dilution Correction Factor | 0.9 | 0.883 | NA
Is Sample 1 Active? | Yes | Yes | Yes
Is Sample 2 Active? | No | No | Yes
Analytical Data Corrected for Volume at EPA Stationary Source Program Standard Conditions
Pollutant | Sample ID | Sample Speciation (pg/m3) |  | Detection Limits (pg/m3) |  | Pollutant | Run Number | Sample Speciation with Detection Limits (SSDL) (pg/m3)a |  | Background Corrected Concentration (BCC) (mg/m3)b |  | Dilution Corrected Concentration (DCC) (mg/m3)c |  | Quantity of Pollutant Emitted (QPE) (lb)d |  | Emission Factor (lb/item)e |  | Emission Factor (lb/lb NEW)f |  | Average Emission Factor |  | Detection Limit Based Concentration (mg/m3)g |  | Minimum Detection Limit Based Concentration (mg/m3) | Test Concentration Relative Percent Difference
|  | Run 1 | Run 2 | Run 1 | Run 2 |  |  | Sample 1 | Sample 2 | Sample 1 | Sample 2 | Sample 1 | Sample 2 | Sample 1 | Sample 2 | Sample 1 | Sample 2 | Sample 1 | Sample 2 | (lb/item) | (lb/lb NEW) | Sample 1 | Sample 2
2378-TCDD | Sample 1 | ND | ND | 3.4674 | 3.8206 | 2378-TCDD | 1 | ND | ND | ND | ND | ND | ND | ND | ND | ND | ND | ND | ND | ND | ND | 3.4674e-09 | Not Applicable | 3.4674e-09 | ND
| Sample 2 | ND | ND | ND | ND |  | 2 | ND | ND | ND | ND | ND | ND | ND | ND | ND | ND | ND | ND |  |  | 3.8206e-09 | Not Applicable
| Background | ND | ND | 3.4871 | 3.4871 |  | -- | -- | -- | -- | -- | -- | -- | -- | -- | -- | -- | -- | -- |  |  | -- | --
12378-PECDD | Sample 1 | ND | ND | 3.4211 | 3.5663 | 12378-PECDD | 1 | ND | ND | ND | ND | ND | ND | ND | ND | ND | ND | ND | ND | ND | ND | 3.4211e-09 | Not Applicable | 3.4211e-09 | ND
| Sample 2 | ND | ND | ND | ND |  | 2 | ND | ND | ND | ND | ND | ND | ND | ND | ND | ND | ND | ND |  |  | 3.5663e-09 | Not Applicable
| Background | ND | ND | 3.2786 | 3.2786 |  | -- | -- | -- | -- | -- | -- | -- | -- | -- | -- | -- | -- | -- |  |  | -- | --
123478-HXCDD | Sample 1 | ND | ND | 4.1523 | 4.3675 | 123478-HXCDD | 1 | ND | ND | ND | ND | ND | ND | ND | ND | ND | ND | ND | ND | ND | ND | 4.1523e-09 | Not Applicable | 4.1523e-09 | ND
| Sample 2 | ND | ND | ND | ND |  | 2 | ND | ND | ND | ND | ND | ND | ND | ND | ND | ND | ND | ND |  |  | 4.3675e-09 | Not Applicable
| Background | ND | ND | 4.0563 | 4.0563 |  | -- | -- | -- | -- | -- | -- | -- | -- | -- | -- | -- | -- | -- |  |  | -- | --
123678-HXCDD | Sample 1 | ND | ND | 4.2034 | 4.6061 | 123678-HXCDD | 1 | ND | ND | ND | ND | ND | ND | ND | ND | ND | ND | ND | ND | ND | ND | 4.2034e-09 | Not Applicable | 4.2034e-09 | ND
| Sample 2 | ND | ND | ND | ND |  | 2 | ND | ND | ND | ND | ND | ND | ND | ND | ND | ND | ND | ND |  |  | 4.6061e-09 | Not Applicable
| Background | ND | ND | 4.1046 | 4.1046 |  | -- | -- | -- | -- | -- | -- | -- | -- | -- | -- | -- | -- | -- |  |  | -- | --
123789-HXCDD | Sample 1 | ND | ND | 6.796 | 7.2936 | 123789-HXCDD | 1 | ND | ND | ND | ND | ND | ND | ND | ND | ND | ND | ND | ND | ND | ND | 6.796e-09 | Not Applicable | 6.796e-09 | ND
| Sample 2 | ND | ND | ND | ND |  | 2 | ND | ND | ND | ND | ND | ND | ND | ND | ND | ND | ND | ND |  |  | 7.2936e-09 | Not Applicable
| Background | ND | ND | 6.6383 | 6.6383 |  | -- | -- | -- | -- | -- | -- | -- | -- | -- | -- | -- | -- | -- |  |  | -- | --
1,2,3,4,6,7,8-HpCDD | Sample 1 | 10.9849 | 16.2988 | -- | -- | 1,2,3,4,6,7,8-HpCDD | 1 | 10.9849 | ND | 5.82e-09 | ND | 6.4666e-09 | ND | 2.098e-13 | ND | 6.9933e-14 | ND | 2.069e-12 | ND | 1.0315e-13 | 3.0517e-12 | -- | Not Applicable | -- | -38.95%
| Sample 2 | ND | ND | ND | ND |  | 2 | 16.2988 | ND | 1.1134e-08 | ND | 1.2609e-08 | ND | 4.0908e-13 | ND | 1.3636e-13 | ND | 4.0343e-12 | ND |  |  | -- | Not Applicable
| Background | 5.165 | 5.165 | -- | -- |  | -- | -- | -- | -- | -- | -- | -- | -- | -- | -- | -- | -- | -- |  |  | -- | --
OCDD | Sample 1 | 111.5998 | 305.5994 | -- | -- | OCDD | 1 | 111.5998 | ND | 4.8146e-08 | ND | 5.3495e-08 | ND | 1.7356e-12 | ND | 5.7852e-13 | ND | 1.7116e-11 | ND | 1.7721e-12 | 5.2428e-11 | -- | Not Applicable | -- | -93%
| Sample 2 | ND | ND | ND | ND |  | 2 | 305.5994 | ND | 2.4215e-07 | ND | 2.7423e-07 | ND | 8.8969e-12 | ND | 2.9656e-12 | ND | 8.7741e-11 | ND |  |  | -- | Not Applicable
| Background | 63.454 | 63.454 | -- | -- |  | -- | -- | -- | -- | -- | -- | -- | -- | -- | -- | -- | -- | -- |  |  | -- | --
2,3,7,8-TCDF | Sample 1 | ND | ND | 3.7872 | 3.6881 | 2,3,7,8-TCDF | 1 | ND | ND | ND | ND | ND | ND | ND | ND | ND | ND | ND | ND | ND | ND | 3.7872e-09 | Not Applicable | 3.6881e-09 | ND
| Sample 2 | ND | ND | ND | ND |  | 2 | ND | ND | ND | ND | ND | ND | ND | ND | ND | ND | ND | ND |  |  | 3.6881e-09 | Not Applicable
| Background | ND | ND | 3.4793 | 3.4793 |  | -- | -- | -- | -- | -- | -- | -- | -- | -- | -- | -- | -- | -- |  |  | -- | --
12378-PECDF | Sample 1 | ND | ND | 3.5589 | 3.8422 | 12378-PECDF | 1 | ND | ND | ND | ND | ND | ND | ND | ND | ND | ND | ND | ND | ND | ND | 3.5589e-09 | Not Applicable | 3.5589e-09 | ND
| Sample 2 | ND | ND | ND | ND |  | 2 | ND | ND | ND | ND | ND | ND | ND | ND | ND | ND | ND | ND |  |  | 3.8422e-09 | Not Applicable
| Background | ND | ND | 3.5218 | 3.5218 |  | -- | -- | -- | -- | -- | -- | -- | -- | -- | -- | -- | -- | -- |  |  | -- | --
23478-PECDF | Sample 1 | ND | ND | 2.2091 | 2.3203 | 23478-PECDF | 1 | ND | ND | ND | ND | ND | ND | ND | ND | ND | ND | ND | ND | ND | ND | 2.2091e-09 | Not Applicable | 2.2091e-09 | ND
| Sample 2 | ND | ND | ND | ND |  | 2 | ND | ND | ND | ND | ND | ND | ND | ND | ND | ND | ND | ND |  |  | 2.3203e-09 | Not Applicable
| Background | ND | ND | 2.0851 | 2.0851 |  | -- | -- | -- | -- | -- | -- | -- | -- | -- | -- | -- | -- | -- |  |  | -- | --
1,2,3,4,7,8-HxCDF | Sample 1 | ND | ND | 2.9009 | 3.2727 | 1,2,3,4,7,8-HxCDF | 1 | ND | ND | ND | ND | ND | ND | ND | ND | ND | ND | ND | ND | ND | ND | 2.9009e-09 | Not Applicable | 2.9009e-09 | ND
| Sample 2 | ND | ND | ND | ND |  | 2 | ND | ND | ND | ND | ND | ND | ND | ND | ND | ND | ND | ND |  |  | 3.2727e-09 | Not Applicable
| Background | ND | ND | 2.8676 | 2.8676 |  | -- | -- | -- | -- | -- | -- | -- | -- | -- | -- | -- | -- | -- |  |  | -- | --
1,2,3,6,7,8-HxCDF | Sample 1 | ND | ND | 3.0781 | 3.3591 | 1,2,3,6,7,8-HxCDF | 1 | ND | ND | ND | ND | ND | ND | ND | ND | ND | ND | ND | ND | ND | ND | 3.0781e-09 | Not Applicable | 3.0781e-09 | ND
| Sample 2 | ND | ND | ND | ND |  | 2 | ND | ND | ND | ND | ND | ND | ND | ND | ND | ND | ND | ND |  |  | 3.3591e-09 | Not Applicable
| Background | ND | ND | 2.9178 | 2.9178 |  | -- | -- | -- | -- | -- | -- | -- | -- | -- | -- | -- | -- | -- |  |  | -- | --
123789-HXCDF | Sample 1 | ND | ND | 2.6581 | 2.9261 | 123789-HXCDF | 1 | ND | ND | ND | ND | ND | ND | ND | ND | ND | ND | ND | ND | ND | ND | 2.6581e-09 | Not Applicable | 2.6581e-09 | ND
| Sample 2 | ND | ND | ND | ND |  | 2 | ND | ND | ND | ND | ND | ND | ND | ND | ND | ND | ND | ND |  |  | 2.9261e-09 | Not Applicable
| Background | ND | ND | 2.6042 | 2.6042 |  | -- | -- | -- | -- | -- | -- | -- | -- | -- | -- | -- | -- | -- |  |  | -- | --
2,3,4,6,7,8-HxCDF | Sample 1 | ND | ND | 2.1513 | 2.2604 | 2,3,4,6,7,8-HxCDF | 1 | ND | ND | ND | ND | ND | ND | ND | ND | ND | ND | ND | ND | ND | ND | 2.1513e-09 | Not Applicable | 2.1513e-09 | ND
| Sample 2 | ND | ND | ND | ND |  | 2 | ND | ND | ND | ND | ND | ND | ND | ND | ND | ND | ND | ND |  |  | 2.2604e-09 | Not Applicable
| Background | ND | ND | 2.0523 | 2.0523 |  | -- | -- | -- | -- | -- | -- | -- | -- | -- | -- | -- | -- | -- |  |  | -- | --
1,2,3,4,6,7,8-HpCDF | Sample 1 | 2.8758 | 2.5382 | -- | -- | 1,2,3,4,6,7,8-HpCDF | 1 | 2.8758 | ND | 2.8758e-09 | ND | 3.1953e-09 | ND | 1.0367e-13 | ND | 3.4556e-14 | ND | 1.0224e-12 | ND | 3.2821e-14 | 9.7104e-13 | -- | Not Applicable | -- | 12.47%
| Sample 2 | ND | ND | ND | ND |  | 2 | 2.5382 | ND | 2.5382e-09 | ND | 2.8746e-09 | ND | 9.326e-14 | ND | 3.1087e-14 | ND | 9.1972e-13 | ND |  |  | -- | Not Applicable
| Background | ND | ND | 1.867 | 1.867 |  | -- | -- | -- | -- | -- | -- | -- | -- | -- | -- | -- | -- | -- |  |  | -- | --
1234789-HPCDF | Sample 1 | ND | ND | 5.3277 | 5.9249 | 1234789-HPCDF | 1 | ND | ND | ND | ND | ND | ND | ND | ND | ND | ND | ND | ND | ND | ND | 5.3277e-09 | Not Applicable | 5.3277e-09 | ND
| Sample 2 | ND | ND | ND | ND |  | 2 | ND | ND | ND | ND | ND | ND | ND | ND | ND | ND | ND | ND |  |  | 5.9249e-09 | Not Applicable
| Background | ND | ND | 5.4178 | 5.4178 |  | -- | -- | -- | -- | -- | -- | -- | -- | -- | -- | -- | -- | -- |  |  | -- | --
OCDF | Sample 1 | 6.2709 | 12.2788 | -- | -- | OCDF | 1 | 6.2709 | ND | 6.2709e-09 | ND | 6.9677e-09 | ND | 2.2605e-13 | ND | 7.5351e-14 | ND | 2.2293e-12 | ND | 1.1287e-13 | 3.3393e-12 | -- | Not Applicable | -- | -64.78%
| Sample 2 | ND | ND | ND | ND |  | 2 | 12.2788 | ND | 1.2279e-08 | ND | 1.3906e-08 | ND | 4.5115e-13 | ND | 1.5038e-13 | ND | 4.4492e-12 | ND |  |  | -- | Not Applicable
| Background | ND | ND | 4.9218 | 4.9218 |  | -- | -- | -- | -- | -- | -- | -- | -- | -- | -- | -- | -- | -- |  |  | -- | --
[6 empty] | Total Dioxinh | 1 | -- | -- | -- | -- | -- | -- | -- | -- | -- | -- | -- | -- | 1.9881e-12 | 5.8819e-11 | -- | -- | -- | --
a If the corresponding sample speciation value does not = "ND" or all active sample speciation values = "ND," Sample Speciation with Detection Limits (SSDL) = Sample Speciation. Otherwise, (i.e., if the corresponding sample speciation value = "ND" and
at least one of the active sample speciation values does not = "ND," Sample Speciation with Detection Limits (SSDL) = 0.5 * Detection Limit.
b Background Corrected Concentration (BCC) = Test Concentration - Background Concentration
c Dilution-Corrected Concentration (DCC) = BCC / Dilution Correction Factor
d Quantity of Pollutant Emitted (QPE) =BDCC * Initial Plume Volume
e Emission Factor = QPE / No. of Items
Test Run Number | Run 1 | Run 2 | Bkgd |  |  | f Emission Factor = QPE / Net Explosive Weight
Volume at Actual Conditions (m3) | 0.5544 | 0.5577 | 0.546 |  |  | g If Average Emission Factor = "ND", Minimum Detection Limit Based Concentration = Test Minimum DL in mg/m3
Volume at EPA Stationary Source Program Standard Conditions (m3) | 0.57545 | 0.56797 | 0.56588 |  |  | h Total Dioxin = Sum of all emission factors of dioxin compounds included in AP-42. Note that 1,2,3,4,6,7,8-HpCDF was present in the lab blank at a level greater than 50% of test values. Due to its level of presence in the lab blank, these compounds were excluded from AP-42 and total dioxin compounds
Volume Adjustment Factor | 0.96342 | 0.98191 | 0.96487
Original Analytical Data
Pollutant | Sample ID | Sample Speciation (pg/m3) |  | Detection Limits (pg/m3)
|  | Run 1 | Run 2 | Run 1 | Run 2
2378-TCDD | Sample 1 | ND | ND | 3.599 | 3.891
| Sample 2 | ND | ND | ND | ND
| Background | ND | ND | 3.614 | 3.614
12378-PECDD | Sample 1 | ND | ND | 3.551 | 3.632
| Sample 2 | ND | ND | ND | ND
| Background | ND | ND | 3.398 | 3.398
123478-HXCDD | Sample 1 | ND | ND | 4.31 | 4.448
| Sample 2 | ND | ND | ND | ND
| Background | ND | ND | 4.204 | 4.204
123678-HXCDD | Sample 1 | ND | ND | 4.363 | 4.691
| Sample 2 | ND | ND | ND | ND
| Background | ND | ND | 4.254 | 4.254
123789-HXCDD | Sample 1 | ND | ND | 7.054 | 7.428
| Sample 2 | ND | ND | ND | ND
| Background | ND | ND | 6.88 | 6.88
1,2,3,4,6,7,8-HpCDD | Sample 1 | 11.402 | 16.599 | -- | --
| Sample 2 | ND | ND | ND | ND
| Background | 5.353 | 5.353 | -- | --
OCDD | Sample 1 | 115.837 | 311.229 | -- | --
| Sample 2 | ND | ND | ND | ND
| Background | 65.764 | 65.764 | -- | --
2,3,7,8-TCDF | Sample 1 | ND | ND | 3.931 | 3.756
| Sample 2 | ND | ND | ND | ND
| Background | ND | ND | 3.606 | 3.606
12378-PECDF | Sample 1 | ND | ND | 3.694 | 3.913
| Sample 2 | ND | ND | ND | ND
| Background | ND | ND | 3.65 | 3.65
23478-PECDF | Sample 1 | ND | ND | 2.293 | 2.363
| Sample 2 | ND | ND | ND | ND
| Background | ND | ND | 2.161 | 2.161
1,2,3,4,7,8-HxCDF | Sample 1 | ND | ND | 3.011 | 3.333
| Sample 2 | ND | ND | ND | ND
| Background | ND | ND | 2.972 | 2.972
1,2,3,6,7,8-HxCDF | Sample 1 | ND | ND | 3.195 | 3.421
| Sample 2 | ND | ND | ND | ND
| Background | ND | ND | 3.024 | 3.024
123789-HXCDF | Sample 1 | ND | ND | 2.759 | 2.98
| Sample 2 | ND | ND | ND | ND
| Background | ND | ND | 2.699 | 2.699
2,3,4,6,7,8-HxCDF | Sample 1 | ND | ND | 2.233 | 2.302
| Sample 2 | ND | ND | ND | ND
| Background | ND | ND | 2.127 | 2.127
1,2,3,4,6,7,8-HpCDF | Sample 1 | 2.985 | 2.585 | -- | --
| Sample 2 | ND | ND | ND | ND
| Background | ND | ND | 1.935 | 1.935
1234789-HPCDF | Sample 1 | ND | ND | 5.53 | 6.034
| Sample 2 | ND | ND | ND | ND
| Background | ND | ND | 5.615 | 5.615
OCDF | Sample 1 | 6.509 | 12.505 | -- | --
| Sample 2 | ND | ND | ND | ND
| Background | ND | ND | 5.101 | 5.101
Note on A59: Kaobrian: 1234678-HPCDF was present in the lab blank at a value >50% of the test values. It is excluded from AP-42 and total dioxin compounds.
Note on D10: Kaobrian: RUN 1 BKGD
Note on D11: Kaobrian: RUN 2 BKGD
Note on V68: Kaobrian: 1234678-HPCDF was present in the lab blank at a value >50% of the test values. It is excluded from AP-42 and total dioxin compounds.

## Energetics
Energetics Data and Emission Factor Calculations
A557 - M17 .50 Caliber Tracer Cartridge
Test Run Number | 1 | 2 | Background
Number of Items Tested | 3 | 3 | 0
Net Explosive Weight for All Items (lb) | 0.1014 | 0.1014 | NA
Initial Plume Volume (m3) | 14.716 | 14.716 | 14.716
Dilution Correction Factor | 0.9 | 0.883 | NA
Is Sample 1 Active? | Yes | Yes | Yes
Is Sample 2 Active? | No | No | Yes
Energetic Sample Volume Corrected to Standard Conditions (m3)
Sample 1 | 0.5871 | 0.58562
Sample 2 | NA | NA
Background | NA | NA
Pollutant | Sample ID | Sample Speciation (ug) |  | Detection Limits (ug) |  | Pollutant | Run Number | Sample Speciation with Detection Limits (SSDL) (ug)a |  | Background Corrected Concentration (BCC) (mg/m3)b |  | Dilution Corrected Concentration (DCC) (mg/m3)c |  | Quantity of Pollutant Emitted (QPE) (lb)d |  | Emission Factor (lb/item)e |  | Emission Factor (lb/lb NEW)f |  | Average Emission Factor |  | Detection Limit Based Concentration (mg/m3)g |  | Minimum Detection Limit Based Concentration (mg/m3) | Test Concentration Relative Percent Difference
|  | Run 1 | Run 2 | Run 1 | Run 2 |  |  | Sample 1 | Sample 2 | Sample 1 | Sample 2 | Sample 1 | Sample 2 | Sample 1 | Sample 2 | Sample 1 | Sample 2 | Sample 1 | Sample 2 | (lb/item) | (lb/lb NEW) | Sample 1 | Sample 2
Nitrobenzene | Sample 1 | ND | ND | 2 | 2 | Nitrobenzene | 1 | ND | ND | ND | ND | ND | ND | ND | ND | ND | ND | ND | ND | ND | ND | 0.0034066 | Not Applicable | 0.0034066 | ND
| Sample 2 | ND | ND | ND | ND |  | 2 | ND | ND | ND | ND | ND | ND | ND | ND | ND | ND | ND | ND |  |  | 0.0034152 | Not Applicable
| Background | ND | ND | ND | ND |  | -- | -- | -- | -- | -- | -- | -- | -- | -- | -- | -- | -- | -- |  |  | -- | --
2-Nitrotoluene | Sample 1 | ND | ND | 2 | 2 | 2-Nitrotoluene | 1 | ND | ND | ND | ND | ND | ND | ND | ND | ND | ND | ND | ND | ND | ND | 0.0034066 | Not Applicable | 0.0034066 | ND
| Sample 2 | ND | ND | ND | ND |  | 2 | ND | ND | ND | ND | ND | ND | ND | ND | ND | ND | ND | ND |  |  | 0.0034152 | Not Applicable
| Background | ND | ND | ND | ND |  | -- | -- | -- | -- | -- | -- | -- | -- | -- | -- | -- | -- | -- |  |  | -- | --
3-Nitrotoluene | Sample 1 | ND | ND | 2 | 2 | 3-Nitrotoluene | 1 | ND | ND | ND | ND | ND | ND | ND | ND | ND | ND | ND | ND | ND | ND | 0.0034066 | Not Applicable | 0.0034066 | ND
| Sample 2 | ND | ND | ND | ND |  | 2 | ND | ND | ND | ND | ND | ND | ND | ND | ND | ND | ND | ND |  |  | 0.0034152 | Not Applicable
| Background | ND | ND | ND | ND |  | -- | -- | -- | -- | -- | -- | -- | -- | -- | -- | -- | -- | -- |  |  | -- | --
4-Nitrotoluene | Sample 1 | ND | ND | 2 | 2 | 4-Nitrotoluene | 1 | ND | ND | ND | ND | ND | ND | ND | ND | ND | ND | ND | ND | ND | ND | 0.0034066 | Not Applicable | 0.0034066 | ND
| Sample 2 | ND | ND | ND | ND |  | 2 | ND | ND | ND | ND | ND | ND | ND | ND | ND | ND | ND | ND |  |  | 0.0034152 | Not Applicable
| Background | ND | ND | ND | ND |  | -- | -- | -- | -- | -- | -- | -- | -- | -- | -- | -- | -- | -- |  |  | -- | --
Nitroglycerine | Sample 1 | ND | ND | 2 | 2 | Nitroglycerine | 1 | ND | ND | ND | ND | ND | ND | ND | ND | ND | ND | ND | ND | ND | ND | 0.0034066 | Not Applicable | 0.0034066 | ND
| Sample 2 | ND | ND | ND | ND |  | 2 | ND | ND | ND | ND | ND | ND | ND | ND | ND | ND | ND | ND |  |  | 0.0034152 | Not Applicable
| Background | ND | ND | ND | ND |  | -- | -- | -- | -- | -- | -- | -- | -- | -- | -- | -- | -- | -- |  |  | -- | --
1,3-Dinitrobenzene | Sample 1 | ND | ND | 2 | 2 | 1,3-Dinitrobenzene | 1 | ND | ND | ND | ND | ND | ND | ND | ND | ND | ND | ND | ND | ND | ND | 0.0034066 | Not Applicable | 0.0034066 | ND
| Sample 2 | ND | ND | ND | ND |  | 2 | ND | ND | ND | ND | ND | ND | ND | ND | ND | ND | ND | ND |  |  | 0.0034152 | Not Applicable
| Background | ND | ND | ND | ND |  | -- | -- | -- | -- | -- | -- | -- | -- | -- | -- | -- | -- | -- |  |  | -- | --
2,6-Dinitrotoluene | Sample 1 | ND | ND | 2 | 2 | 2,6-Dinitrotoluene | 1 | ND | ND | ND | ND | ND | ND | ND | ND | ND | ND | ND | ND | ND | ND | 0.0034066 | Not Applicable | 0.0034066 | ND
| Sample 2 | ND | ND | ND | ND |  | 2 | ND | ND | ND | ND | ND | ND | ND | ND | ND | ND | ND | ND |  |  | 0.0034152 | Not Applicable
| Background | ND | ND | ND | ND |  | -- | -- | -- | -- | -- | -- | -- | -- | -- | -- | -- | -- | -- |  |  | -- | --
2,4-Dinitrotoluene | Sample 1 | ND | ND | 2 | 2 | 2,4-Dinitrotoluene | 1 | ND | ND | ND | ND | ND | ND | ND | ND | ND | ND | ND | ND | ND | ND | 0.0034066 | Not Applicable | 0.0034066 | ND
| Sample 2 | ND | ND | ND | ND |  | 2 | ND | ND | ND | ND | ND | ND | ND | ND | ND | ND | ND | ND |  |  | 0.0034152 | Not Applicable
| Background | ND | ND | ND | ND |  | -- | -- | -- | -- | -- | -- | -- | -- | -- | -- | -- | -- | -- |  |  | -- | --
1,3,5-Trinitrobenzene | Sample 1 | ND | ND | 2 | 2 | 1,3,5-Trinitrobenzene | 1 | ND | ND | ND | ND | ND | ND | ND | ND | ND | ND | ND | ND | ND | ND | 0.0034066 | Not Applicable | 0.0034066 | ND
| Sample 2 | ND | ND | ND | ND |  | 2 | ND | ND | ND | ND | ND | ND | ND | ND | ND | ND | ND | ND |  |  | 0.0034152 | Not Applicable
| Background | ND | ND | ND | ND |  | -- | -- | -- | -- | -- | -- | -- | -- | -- | -- | -- | -- | -- |  |  | -- | --
2,4,6-Trinitrotoluene | Sample 1 | ND | ND | 2 | 2 | 2,4,6-Trinitrotoluene | 1 | ND | ND | ND | ND | ND | ND | ND | ND | ND | ND | ND | ND | ND | ND | 0.0034066 | Not Applicable | 0.0034066 | ND
| Sample 2 | ND | ND | ND | ND |  | 2 | ND | ND | ND | ND | ND | ND | ND | ND | ND | ND | ND | ND |  |  | 0.0034152 | Not Applicable
| Background | ND | ND | ND | ND |  | -- | -- | -- | -- | -- | -- | -- | -- | -- | -- | -- | -- | -- |  |  | -- | --
RDX | Sample 1 | ND | ND | 2 | 2 | RDX | 1 | ND | ND | ND | ND | ND | ND | ND | ND | ND | ND | ND | ND | ND | ND | 0.0034066 | Not Applicable | 0.0034066 | ND
| Sample 2 | ND | ND | ND | ND |  | 2 | ND | ND | ND | ND | ND | ND | ND | ND | ND | ND | ND | ND |  |  | 0.0034152 | Not Applicable
| Background | ND | ND | ND | ND |  | -- | -- | -- | -- | -- | -- | -- | -- | -- | -- | -- | -- | -- |  |  | -- | --
4-Amino-2,6-Dinitrotoluene | Sample 1 | ND | ND | 2 | 2 | 4-Amino-2,6-Dinitrotoluene | 1 | ND | ND | ND | ND | ND | ND | ND | ND | ND | ND | ND | ND | ND | ND | 0.0034066 | Not Applicable | 0.0034066 | ND
| Sample 2 | ND | ND | ND | ND |  | 2 | ND | ND | ND | ND | ND | ND | ND | ND | ND | ND | ND | ND |  |  | 0.0034152 | Not Applicable
| Background | ND | ND | ND | ND |  | -- | -- | -- | -- | -- | -- | -- | -- | -- | -- | -- | -- | -- |  |  | -- | --
2-Amino-4,6-Dinitrotoluene | Sample 1 | ND | ND | 2 | 2 | 2-Amino-4,6-Dinitrotoluene | 1 | ND | ND | ND | ND | ND | ND | ND | ND | ND | ND | ND | ND | ND | ND | 0.0034066 | Not Applicable | 0.0034066 | ND
| Sample 2 | ND | ND | ND | ND |  | 2 | ND | ND | ND | ND | ND | ND | ND | ND | ND | ND | ND | ND |  |  | 0.0034152 | Not Applicable
| Background | ND | ND | ND | ND |  | -- | -- | -- | -- | -- | -- | -- | -- | -- | -- | -- | -- | -- |  |  | -- | --
Tetryl | Sample 1 | ND | ND | 2 | 2 | Tetryl | 1 | ND | ND | ND | ND | ND | ND | ND | ND | ND | ND | ND | ND | ND | ND | 0.0034066 | Not Applicable | 0.0034066 | ND
| Sample 2 | ND | ND | ND | ND |  | 2 | ND | ND | ND | ND | ND | ND | ND | ND | ND | ND | ND | ND |  |  | 0.0034152 | Not Applicable
| Background | ND | ND | ND | ND |  | -- | -- | -- | -- | -- | -- | -- | -- | -- | -- | -- | -- | -- |  |  | -- | --
HMX | Sample 1 | ND | ND | 4 | 4 | HMX | 1 | ND | ND | ND | ND | ND | ND | ND | ND | ND | ND | ND | ND | ND | ND | 0.0068131 | Not Applicable | 0.0068131 | ND
| Sample 2 | ND | ND | ND | ND |  | 2 | ND | ND | ND | ND | ND | ND | ND | ND | ND | ND | ND | ND |  |  | 0.0068303 | Not Applicable
| Background | ND | ND | ND | ND |  | -- | -- | -- | -- | -- | -- | -- | -- | -- | -- | -- | -- | -- |  |  | -- | --
Pentaerythritoltetranitrate | Sample 1 | ND | ND | 4 | 4 | Pentaerythritoltetranitrate | 1 | ND | ND | ND | ND | ND | ND | ND | ND | ND | ND | ND | ND | ND | ND | 0.0068131 | Not Applicable | 0.0068131 | ND
| Sample 2 | ND | ND | ND | ND |  | 2 | ND | ND | ND | ND | ND | ND | ND | ND | ND | ND | ND | ND |  |  | 0.0068303 | Not Applicable
| Background | ND | ND | ND | ND |  | -- | -- | -- | -- | -- | -- | -- | -- | -- | -- | -- | -- | -- |  |  | -- | --
Dibutyl phthalate | Sample 1 | ND | ND | 100 | 100 | Dibutyl phthalate | 1 | ND | ND | ND | ND | ND | ND | ND | ND | ND | ND | ND | ND | ND | ND | 0.17033 | Not Applicable | 0.17033 | ND
| Sample 2 | ND | ND | ND | ND |  | 2 | ND | ND | ND | ND | ND | ND | ND | ND | ND | ND | ND | ND |  |  | 0.17076 | Not Applicable
| Background | ND | ND | ND | ND |  | -- | -- | -- | -- | -- | -- | -- | -- | -- | -- | -- | -- | -- |  |  | -- | --
Dioctyl phthalate | Sample 1 | ND | ND | 100 | 100 | Dioctyl phthalate | 1 | ND | ND | ND | ND | ND | ND | ND | ND | ND | ND | ND | ND | ND | ND | 0.17033 | Not Applicable | 0.17033 | ND
Dioctyl phthalate | Sample 2 | ND | ND | ND | ND | Dioctyl phthalate | 2 | ND | ND | ND | ND | ND | ND | ND | ND | ND | ND | ND | ND |  |  | 0.17076 | Not Applicable
Dioctyl phthalate | Background | ND | ND | ND | ND | Dioctyl phthalate | -- | -- | -- | -- | -- | -- | -- | -- | -- | -- | -- | -- | -- |  |  | -- | --
Diphenylamine | Sample 1 | ND | ND | 50 | 50 | Diphenylamine | 1 | ND | ND | ND | ND | ND | ND | ND | ND | ND | ND | ND | ND | ND | ND | 0.085164 | Not Applicable | 0.085164 | ND
Diphenylamine | Sample 2 | ND | ND | ND | ND | Diphenylamine | 2 | ND | ND | ND | ND | ND | ND | ND | ND | ND | ND | ND | ND |  |  | 0.085379 | Not Applicable
Diphenylamine | Background | ND | ND | ND | ND | Diphenylamine | -- | -- | -- | -- | -- | -- | -- | -- | -- | -- | -- | -- | -- |  |  | -- | --
a If the corresponding sample speciation value does not = "ND" or all active sample speciation values = "ND," Sample Speciation with Detection Limits (SSDL) = Sample Speciation. Otherwise, (i.e., if the corresponding sample speciation value = "ND" and
at least one of the active sample speciation values does not = "ND," Sample Speciation with Detection Limits (SSDL) = 0.5 * Detection Limit.
b Background Corrected Concentration (BCC) = Test Mass/Test Sample Volume - Background Mass/ Background Sample Volume
c Dilution-Corrected Concentration (DCC) = BCC / Dilution Correction Factor
d Quantity of Pollutant Emitted (QPE) =BDCC * Initial Plume Volume
e Emission Factor = QPE / No. of Items
f Emission Factor = QPE / Net Explosive Weight
g If Average Emission Factor = "ND", Minimum Detection Limit Based Concentration = Test DL/Test Sample volume in mg/m3
Note on D10: Kaobrian: RUN 1 BKGD
Note on D11: Kaobrian: RUN 2 BKGD