## Summary Data
Summary Data
Description of Munition Item Tested | M1A1 .50 Caliber Blank Cartridge
DODIC | A598
Test Location | Aberdeen Proving Ground
Date Background Run Conducted | 2000-03-17
Number of Test Runs Conducted | 2
Test Run Number | 1 | 2 | Background
Date Test Run Conducted | 2000-03-17 | 2000-03-17 | 2000-03-17
No. of Items Tested | 11 | 11 | 0
Net Explosive Weight for All Items (lb) | 0.07579 | 0.07579 | NA
Initial Plume Volume (m3) | 14.716 | 14.716 | 14.716

## Final EF SUM
Summary of CO2, Criteria Pollutant, TSP, Toxic Chemical, and Hazardous Air Pollutant Emission Factors
A598 - M1A1 .50 Caliber Blank Cartridge
CAS # | Pollutant (Official [AP-42] Notation) | Pollutant (Test Notation) | Emission Factor |  | HAP | Toxic | AP-42 letter | Minimum Detection Limit Based Concentration (mg/m3)
|  |  | lb/item | lb/lb NEW
Carbon Dioxide, Criteria Pollutants, and Total Suspended Paticulates
124-38-9 | Carbon dioxide | CO2 | 0.0021459 | 0.31145 | No | No |  | --
630-08-0 | Carbon monoxide | CO | 0.0018414 | 0.26726 | No | No |  | --
7439-92-1 | Lead | Lead | 1.1696e-05 | 0.0016975 | Yes | Yes | d | --
74-82-8 | Methane | Methane | 3.4142e-06 | 0.00049553 | No | No |  | --
-- | Oxides of nitrogen | NOx | 2.7937e-05 | 0.0040548 | No | No |  | --
-- | PM-2.5 | PM2.5 | 8.837e-05 | 0.012826 | No | No |  | --
-- | PM-10 | PM10 | 9.8351e-05 | 0.014275 | No | No |  | --
7446-09-5 | Sulfur dioxide | SO2 | ND | ND | No | No |  | 0.26624
12789-66-1 | Total suspended particulate | TSP | 8.7156e-05 | 0.01265 | No | No |  | --
Hazardous Air Pollutants and Toxic Chemicals
83-32-9 | Acenaphthene | Acenaphthene | ND | ND | Yes | No | f | 0.016696
208-96-8 | Acenaphthylene | Acenaphthylene | 5.051e-10 | 7.3309e-08 | Yes | No | f | --
75-07-0 | Acetaldehyde | Acetaldehyde | ND | ND | Yes | Yes | d | 0.17252
75-05-8 | Acetonitrile | Acetonitrile | 1.986e-08 | 2.8824e-06 | Yes | Yes | d | --
107-02-8 | Acrolein | Acrolein | ND | ND | Yes | Yes | d | 0.21955
107-13-1 | Acrylonitrile | Acrylonitrile | 6.9867e-09 | 1.014e-06 | Yes | Yes | d | --
107-05-1 | Allyl chloride | 3-Chloropropene | ND | ND | Yes | Yes | d | 0.00089142
7429-90-5 | Aluminum | Aluminum | 1.828e-06 | 0.00026532 | No | Yes | e | --
7664-41-7 | Ammonia | NH3 | ND | ND | Yes | No | f | 3.536
120-12-7 | Anthracene | Anthracene | ND | ND | Yes | Yes | d | 1.6696e-05
7440-36-0 | Antimony | Antimony | 6.8555e-06 | 0.000995 | Yes | Yes | d | --
7440-38-2 | Arsenic | Arsenic | ND | ND | Yes | Yes | d | 0.009655
7440-39-3 | Barium | Barium | 4.2787e-06 | 0.000621 | No | Yes | e | --
71-43-2 | Benzene | Benzene | 2.3593e-07 | 3.4242e-05 | Yes | Yes | d | --
56-55-3 | Benzo[a]anthracene | Benzo(a)anthracene | ND | ND | Yes | Yes | d | 1.6696e-05
205-99-2 | Benzo[b]fluoranthene | Benzo(b)fluoranthene | ND | ND | Yes | Yes | d | 1.6696e-05
207-08-9 | Benzo[k]fluoranthene | Benzo(k)fluoranthene | ND | ND | Yes | Yes | d | 1.6696e-05
191-24-2 | Benzo[g,h,i]perylene | Benzo(g,h,i)perylene | ND | ND | Yes | Yes | d | 1.6696e-05
50-32-8 | Benzo[a]pyrene | Benzo(a)pyrene | ND | ND | Yes | Yes | d | 1.6696e-05
192-97-2 | Benzo[e]pyrene | Benzo(e)pyrene | ND | ND | Yes | No | f | 1.6696e-05
100-44-7 | Benzyl chloride | Benzylchloride | ND | ND | Yes | Yes | d | 0.00026416
7440-41-7 | Beryllium | Beryllium | ND | ND | Yes | Yes | d | 0.03862
75-25-2 | Bromoform | Bromoform | ND | ND | Yes | Yes | d | 0.00052568
74-83-9 | Bromomethane | Bromomethane | ND | ND | Yes | Yes | d | 0.00035546
101-55-3 | 4-Bromophenyl phenyl ether | 4-bromophenyl-phenylether | ND | ND | Yes | Yes | d | 0.016696
106-99-0 | 1,3-Butadiene | 1,3-Butadiene | ND | ND | Yes | Yes | d | 0.0002471
75-65-0 | t-Butyl alcohol | tert-Butyl Alcohol | ND | ND | Yes | Yes | d | 0.00040084
85-68-7 | Butylbenzylphthalate | Butylbenzylphthalate | ND | ND | Yes | No | f | 0.016696
123-72-8 | Butyraldehyde | Butyraldehyde | ND | ND | No | Yes | f | 0.28238
7440-43-9 | Cadmium | Cadmium | ND | ND | Yes | Yes | d | 0.03862
75-15-0 | Carbon disulfide | Carbon Disulfide | ND | ND | Yes | Yes | d | 0.00031616
56-23-5 | Carbon tetrachloride | Carbontetrachloride | ND | ND | Yes | Yes | d | 0.00032032
106-47-8 | 4-Chloroaniline | 4-chloroaniline | ND | ND | No | Yes | e | 0.016696
108-90-7 | Chlorobenzene | Chlorobenzene | ND | ND | Yes | Yes | d | 0.00023504
75-45-6 | Chlorodifluoromethane | Chlorodifluoromethane | ND | ND | No | Yes | e | 0.0002518
75-00-3 | Chloroethane | Chloroethane | ND | ND | Yes | Yes | d | 0.00061733
111-91-1 | bis(2-Chloroethoxy)methane | Bis(2-chloroethoxy)methane | ND | ND | No | Yes | e | 0.016696
111-44-4 | Bis(2-chloroethyl)ether | Bis(2-chloroethyl)ether | ND | ND | Yes | Yes | d | 0.016696
67-66-3 | Chloroform | Chloroform | ND | ND | Yes | Yes | d | 0.00039603
74-87-3 | Chloromethane | Chloromethane | 2.0157e-09 | 2.9256e-07 | Yes | Yes | d | --
91-58-7 | 2-Chloronaphthalene | 2-chloronaphthalene | ND | ND | Yes | No | f | 0.016696
95-57-8 | 2-Chlorophenol | 2-chlorophenol | ND | ND | No | Yes | e | 0.016696
7005-72-3 | 4-chlorophenyl-phenylether | 4-chlorophenyl-phenylether | ND | ND | Yes | No | f | 0.016696
7440-47-3 | Chromium | Chromium | ND | ND | Yes | Yes | d | 0.03862
218-01-9 | Chrysene | Chrysene | ND | ND | Yes | Yes | d | 1.6696e-05
7440-48-4 | Cobalt | Cobalt | ND | ND | Yes | Yes | d | 0.03862
7440-50-8 | Copper | Copper | 1.007e-06 | 0.00014615 | No | Yes | e | --
106-44-5 | p-Cresol | 4-methylphenol | ND | ND | Yes | Yes | d | 0.016696
4170-30-3 | Crotonaldehyde | Crotonaldehyde | ND | ND | No | Yes | e | 0.27449
98-82-8 | Cumene | Cumene | ND | ND | Yes | Yes | d | 0.0002
57-12-5 | Particulate cyanide | Particulate Cyanide | ND | ND | Yes | Yes | d | 0.011297
53-70-3 | Dibenz[a,h]anthracene | Dibenz(a,h)anthracene | ND | ND | Yes | Yes | d | 1.6696e-05
132-64-9 | Dibenzofuran | Dibenzofuran | ND | ND | Yes | Yes | d | 0.016696
106-93-4 | 1,2-Dibromoethane | 1,2-Dibromoethane | ND | ND | Yes | Yes | d | 0.00039104
84-74-2 | Dibutyl phthalate | Dibutyl phthalate | ND | ND | Yes | Yes | d | 0.16343
95-50-1 | 1,2-Dichlorobenzene | 1,2-Dichlorobenzene | ND | ND | No | Yes | e | 0.00048922
541-73-1 | 1,3-Dichlorobenzene | 1,3-Dichlorobenzene | ND | ND | No | Yes | e | 0.00042806
106-46-7 | 1,4-Dichlorobenzene | 1,4-Dichlorobenzene | ND | ND | Yes | Yes | d | 0.00042806
91-94-1 | 3,3'-Dichlorobenzidine | 3,3-dichlorobenzidine | ND | ND | Yes | Yes | d | 0.016696
75-27-4 | Dichlorobromomethane | Bromodichloromethane | ND | ND | No | Yes | e | 0.00040892
75-71-8 | Dichlorodifluoromethane | Dichlorodifluoromethane | 0 | 0 | No | Yes | e | --
75-34-3 | 1,1-Dichloroethane | 1,1-Dichloroethane | ND | ND | Yes | Yes | d | 0.00037066
107-06-2 | 1,2-Dichloroethane | 1,2-Dichloroethane | ND | ND | Yes | Yes | d | 0.00020592
75-43-4 | Dichlorofluoromethane | Dichlorofluoromethane | ND | ND | No | Yes | e | 0.00021407
120-83-2 | 2,4-Dichlorophenol | 2,4-dichlorophenol | ND | ND | No | Yes | e | 0.016696
78-87-5 | 1,2-Dichloropropane | 1,2-Dichloropropane | ND | ND | Yes | Yes | d | 0.00032906
10061-02-6 | trans-1,3-Dichloropropene | trans-1,3-Dichloropropene | ND | ND | No | Yes | e | 0.00023082
76-14-2 | Dichlorotetrafluoroethane | Freon 114 | ND | ND | No | Yes | e | 0.00049775
105-67-9 | 2,4-Dimethylphenol | 2,4-dimethylphenol | ND | ND | No | Yes | e | 0.016696
131-11-3 | Dimethyl phthalate | Dimethylphthalate | ND | ND | Yes | Yes | d | 0.016696
99-65-0 | 1,3-Dinitrobenzene | 1,3-Dinitrobenzene | ND | ND | No | Yes | e | 0.0032686
534-52-1 | 4,6-Dinitro-2-methylphenol | 4,6-dinitro-2-methylphenol | ND | ND | Yes | Yes | d | 0.033391
51-28-5 | 2,4-Dinitrophenol | 2,4-dinitrophenol | ND | ND | Yes | Yes | d | 0.033391
121-14-2 | 2,4-Dinitrotoluene | 2,4-Dinitrotoluene | ND | ND | Yes | Yes | d | 0.0032686
606-20-2 | 2,6-Dinitrotoluene | 2,6-Dinitrotoluene | ND | ND | No | Yes | e | 0.0032686
123-91-1 | 1,4-Dioxane | 1,4-Dioxane | ND | ND | Yes | Yes | d | 0.00032988
-- | Total dioxin compounds | Total Dixoin | 1.4432e-14 | 2.0946e-12 | Yes | Yes | d | --
122-39-4 | Diphenyl amine | Diphenylamine | ND | ND | Yes | Yes | d | 0.081715
140-88-5 | Ethyl acrylate | Ethyl Acrylate | ND | ND | Yes | Yes | d | 0.0001666
100-41-4 | Ethylbenzene | Ethylbenzene | ND | ND | Yes | Yes | d | 0.00030917
74-85-1 | Ethylene | Ethylene | 3.785e-07 | 5.4935e-05 | No | Yes | e | --
117-81-7 | bis(2-Ethylhexyl)phthalate | Dioctyl phthalate | ND | ND | Yes | Yes | d | 0.16343
206-44-0 | Fluoranthene | Fluoranthene | 1.6932e-10 | 2.4574e-08 | Yes | Yes | d | --
86-73-7 | Fluorene | Fluorene | 1.552e-10 | 2.2526e-08 | Yes | No | f | --
50-00-0 | Formaldehyde | Formaldehyde | 7.842e-08 | 1.1382e-05 | Yes | Yes | d | --
76-13-1 | Freon 113 | Freon 113 | ND | ND | No | Yes | e | 0.00054696
35822-46-9 | 1,2,3,4,6,7,8-Heptachlorodibenzo-p-dioxin | 1,2,3,4,6,7,8-HpCDD | 2.872e-15 | 4.1684e-13 | Yes | Yes | d | --
67562-39-4 | 1,2,3,4,6,7,8-Heptachlorodibenzofuran | 1,2,3,4,6,7,8-HpCDF | 3.5902e-16 | 5.2108e-14 | Yes | Yes | d | --
55673-89-7 | 1,2,3,4,7,8,9-Heptachlorodibenzofuran | 1234789-HPCDF | ND | ND | Yes | Yes | d | 2.0504e-09
118-74-1 | Hexachlorobenzene | Hexachlorobenzene | ND | ND | Yes | Yes | d | 0.016696
87-68-3 | Hexachlorobutadiene | Hexachlorobutadiene | ND | ND | Yes | Yes | d | 0.00076003
77-47-4 | Hexacholorocyclopentadiene | Hexachlorocyclopentadiene | ND | ND | Yes | Yes | d | 0.016696
39227-28-6 | 1,2,3,4,7,8-Hexachlorodibenzo-p-dioxin | 123478-HXCDD | ND | ND | Yes | Yes | d | 2.6199e-09
57653-85-7 | 1,2,3,6,7,8-Hexachlorodibenzo-p-dioxin | 123678-HXCDD | ND | ND | Yes | Yes | d | 2.7865e-09
19408-74-3 | 1,2,3,7,8,9-Hexachlorodibenzo-p-dioxin | 123789-HXCDD | ND | ND | Yes | Yes | d | 2.5408e-09
70648-26-9 | 1,2,3,4,7,8-Hexachlorodibenzofuran | 1,2,3,4,7,8-HxCDF | ND | ND | Yes | Yes | d | 1.5994e-09
57117-44-9 | 1,2,3,6,7,8-Hexachlorodibenzofuran | 1,2,3,6,7,8-HxCDF | ND | ND | Yes | Yes | d | 1.6371e-09
72918-21-9 | 1,2,3,7,8,9-Hexachlorodibenzofuran | 123789-HXCDF | ND | ND | Yes | Yes | d | 4.1836e-09
60851-34-5 | 2,3,4,6,7,8-Hexachlorodibenzofuran | 2,3,4,6,7,8-HxCDF | ND | ND | Yes | Yes | d | 1.7736e-09
67-72-1 | Hexachloroethane | Hexachlorethane | ND | ND | Yes | Yes | d | 0.0005909
110-54-3 | Hexane | n-Hexane | 2.2972e-07 | 3.3341e-05 | Yes | Yes | d | --
7647-01-0 | Hydrochloric acid | Hydrogen Chloride | ND | ND | Yes | Yes | d | 0.2071
74-90-8 | Hydrogen cyanide | Hydrogen Cyanide | 1.0226e-06 | 0.00014842 | Yes | Yes | d | --
7664-39-3 | Hydrogen fluoride | Hydrogen Fluoride | ND | ND | Yes | Yes | d | 0.21652
193-39-5 | Indeno[1,2,3-cd]pyrene | Indeno(1,2,3-cd)pyrene | ND | ND | Yes | Yes | d | 1.6696e-05
78-59-1 | Isophorone | Isophorone | ND | ND | Yes | No | f | 0.016696
7439-92-1 | Lead | Lead | 1.1696e-05 | 0.0016975 | Yes | Yes | d | --
7439-96-5 | Manganese | Manganese | ND | ND | Yes | Yes | d | 0.03862
96-33-3 | Methyl acrylate | Methyl Acrylate | ND | ND | No | Yes | e | 0.00025072
74-95-3 | Methylene bromide | Dibromomethane | ND | ND | No | Yes | e | 0.00050619
75-09-2 | Methylene chloride | Methylenechloride | 1.8181e-07 | 2.6387e-05 | Yes | Yes | d | --
78-93-3 | Methyl ethyl ketone | 2-Butanone | ND | ND | Yes | Yes | d | 0.0008087
74-88-4 | Methyl iodide | Methyl Iodide | ND | ND | Yes | Yes | d | 0.00035428
108-10-1 | Methyl isobutyl ketone | 4-Methyl-2-pentanone | ND | ND | Yes | Yes | d | 0.0003328
80-62-6 | Methyl methacrylate | Methyl Methacrylate | ND | ND | Yes | Yes | d | 0.00045815
91-57-6 | 2-Methylnaphthalene | 2-Methylnaphthalene | ND | ND | Yes | No | f | 0.016696
95-48-7 | 2-Methylphenol | 2-methylphenol | ND | ND | Yes | Yes | d | 0.016696
1634-04-4 | Methyl tert-butyl ether | Methyl t-Butyl Ether | ND | ND | Yes | Yes | d | 0.0003667
91-20-3 | Naphthalene | Naphthalene | 2.8505e-08 | 4.1371e-06 | Yes | Yes | d | --
7440-02-0 | Nickel | Nickel | ND | ND | Yes | Yes | d | 0.03862
7697-37-2 | Nitric acid | Nitric Acid | ND | ND | No | Yes | e | 0.2071
100-01-6 | 4-Nitroaniline | 4-nitroaniline | ND | ND | No | Yes | e | 0.033391
98-95-3 | Nitrobenzene | Nitrobenzene | ND | ND | Yes | Yes | d | 0.0032686
55-63-0 | Nitroglycerin | Nitroglycerine | ND | ND | No | Yes | e | 0.0032686
88-75-5 | 2-Nitrophenol | 2-nitrophenol | ND | ND | No | Yes | e | 0.016696
100-02-7 | 4-Nitrophenol | 4-nitrophenol | ND | ND | Yes | Yes | d | 0.033391
62-75-9 | n-Nitrosodimethylamine | N-nitrosodimethylamine | ND | ND | Yes | Yes | d | 0.016696
86-30-6 | n-Nitrosodiphenylamine | N-nitrosodiphenylamine(1) | ND | ND | Yes | Yes | d | 0.016696
621-64-7 | n-Nitroso-di-n-propylamine | N-nitroso-di-n-propylamine | ND | ND | No | Yes | e | 0.016696
39001-02-0 | 1,2,3,4,6,7,8,9-Octachlorodibenzofuran | OCDF | 1.1201e-14 | 1.6257e-12 | Yes | Yes | d | --
40321-76-4 | 1,2,3,7,8-Pentachlorodibenzo-p-dioxin | 12378-PECDD | ND | ND | Yes | Yes | d | 2.7348e-09
57117-41-6 | 1,2,3,7,8-Pentachlorodibenzofuran | 12378-PECDF | ND | ND | Yes | Yes | d | 2.3789e-09
57117-31-4 | 2,3,4,7,8-Pentachlorodibenzofuran | 23478-PECDF | ND | ND | Yes | Yes | d | 2.4382e-09
87-86-5 | Pentachlorophenol | Pentachlorophenol | ND | ND | Yes | Yes | d | 0.033391
85-01-8 | Phenanthrene | Phenanthrene | ND | ND | Yes | Yes | d | 0.016696
108-95-2 | Phenol | Phenol | ND | ND | Yes | Yes | d | 0.016696
123-38-6 | Propionaldehyde | Proprionaldehyde | ND | ND | Yes | Yes | d | 0.22745
115-07-1 | Propylene | Propylene | ND | ND | No | Yes | e | 0.035011
129-00-0 | Pyrene | Pyrene | 1.6086e-10 | 2.3346e-08 | Yes | No | f | --
7782-49-2 | Selenium | Selenium | ND | ND | Yes | Yes | d | 0.009655
7440-22-4 | Silver | Silver | ND | ND | No | Yes | e | 0.03862
100-42-5 | Styrene | Styrene | 1.6783e-09 | 2.4359e-07 | Yes | Yes | d | --
7664-93-9 | Sulfuric acid | Sulfuric Acid | 3.1214e-06 | 0.00045304 | No | Yes | e | --
1746-01-6 | 2,3,7,8-Tetrachlorodibenzo-p-dioxin | 2378-TCDD | ND | ND | Yes | Yes | d | 4.3351e-09
51207-31-9 | 2,3,7,8-Tetrachlorodibenzofuran | 2,3,7,8-TCDF | ND | ND | Yes | Yes | d | 1.8706e-09
630-20-6 | 1,1,1,2-Tetrachloroethane | 1,1,1,2-Tetrachloroethane | ND | ND | No | Yes | e | 0.00034913
79-34-5 | 1,1,2,2-Tetrachloroethane | 1,1,2,2-Tetrachloroethane | ND | ND | Yes | Yes | d | 0.00034944
127-18-4 | Tetrachloroethylene | Tertrachloroethene | ND | ND | Yes | Yes | d | 0.00041391
7440-28-0 | Thallium | Thallium | ND | ND | No | Yes | e | 0.03862
108-88-3 | Toluene | Toluene | 1.2757e-08 | 1.8515e-06 | Yes | Yes | d | --
120-82-1 | 1,2,4-Trichlorobenzene | 1,2,4-Trichlorobenzene | ND | ND | Yes | Yes | d | 0.00128
71-55-6 | 1,1,1-Trichloroethane | 1,1,1-Trichloroethane | 0 | 0 | Yes | Yes | d | --
79-00-5 | 1,1,2-Trichloroethane | 1,1,2-Trichloroethane | ND | ND | Yes | Yes | d | 0.00027664
75-69-4 | Trichlorofluoromethane | Trichloroflouromethane | 0 | 0 | No | Yes | e | --
95-95-4 | 2,4,5-Trichlorophenol | 2,4,5-trichlorophenol | ND | ND | Yes | Yes | d | 0.016696
88-06-2 | 2,4,6-Trichlorophenol | 2,4,6-trichlorophenol | ND | ND | Yes | Yes | d | 0.016696
96-18-4 | 1,2,3-Trichloropropane | 1,2,3-Trichloropropane | ND | ND | No | Yes | e | 0.00049065
95-63-6 | 1,2,4-Trimethylbenzene | 1,2,4-Trimethylbenzene | ND | ND | No | Yes | e | 0.0002496
540-84-1 | 2,2,4-Trimethylpentane | Isooctane | ND | ND | Yes | No | f | 0.00019008
7440-62-2 | Vanadium | Vanadium | ND | ND | No | Yes | e | 0.03862
108-05-4 | Vinyl acetate | Vinyl Acetate | ND | ND | Yes | Yes | d | 0.00039395
75-01-4 | Vinyl chloride | Vinyl Chloride | ND | ND | Yes | Yes | d | 0.00026
75-35-4 | Vinylidene chloride | 1,1-Dichlorethene | ND | ND | Yes | Yes | d | 0.00020584
106-42-3, 108-38-3 | m-Xylene, p-Xylene | m&p-Xylene | 1.7851e-09 | 2.5908e-07 | Yes | Yes | d | --
95-47-6 | o-Xylene | o-Xylene | ND | ND | Yes | Yes | d | 0.00048506
7440-66-6 | Zinc | Zinc | 4.6499e-07 | 6.7488e-05 | No | Yes | e | --
Other Pollutants
67-64-1 | Acetone | Acetone | ND | ND | No | No |  | 1.1372
74-86-2 | Acetylene | Acetylene | 2.0341e-07 | 2.9523e-05 | No | No |  | --
35572-78-2 | 2-Amino-4,6-dinitrotoluene | 2-Amino-4,6-Dinitrotoluene | ND | ND | No | No |  | 0.0032686
19406-51-0 | 4-Amino-2,6-dinitrotoluene | 4-Amino-2,6-Dinitrotoluene | ND | ND | No | No |  | 0.0032686
100-52-7 | Benzaldehyde | Benzaldehyde | ND | ND | No | No |  | 0.4156
100-51-6 | Benzyl alcohol | Benzyl alcohol | ND | ND | No | No |  | 0.016696
108-86-1 | Bromobenzene | Bromobenzene | ND | ND | No | No |  | 0.0003919
590-18-1 | cis-Butene | cis-butene | ND | ND | No | No |  | 0.046692
624-64-6 | trans-Butene | trans-Butene | ND | ND | No | No |  | 0.046692
107-00-6 | 1-Butyne | 1-Butyne | ND | ND | No | No |  | 0.045003
503-17-3 | 2-Butyne | 2-Butyne | ND | ND | No | No |  | 0.045003
39638-32-9 | bis(2-Chloroisopropyl)ether | Bis(2-chloroisopropyl)ether | ND | ND | No | No |  | 0.016696
59-50-7 | 4-Chloro-3-methylphenol | 4-chloro-3-methylphenol | ND | ND | No | No |  | 0.016696
124-48-1 | Dibromochloromethane | Dibromochloromethane | ND | ND | No | No |  | 0.00051969
156-59-2 | cis-1,2-Dichloroethene | cis-1,2-Dichloroethene | ND | ND | No | No |  | 0.00020164
156-60-5 | trans-1,2-Dichloroethene | trans-1,2,-Dichloroethene | ND | ND | No | No |  | 0.00048422
84-66-2 | Diethylphthalate | Diethylphthalate | ND | ND | No | No |  | 0.016696
5779-94-2 | 2,5-Dimethylbenzaldehyde | 2,5-Dimethylbenzaldehyde | ND | ND | No | No |  | 0.52546
117-84-0 | Di-n-octylphthalate | Di-n-octylphthalate | ND | ND | No | No |  | 0.016696
74-84-0 | Ethane | Ethane | ND | ND | No | No |  | 0.025018
141-78-6 | Ethyl acetate | Ethyl Acetate | ND | ND | No | No |  | 0.0013562
97-63-2 | Ethyl methacrylate | Ethyl Methacrylate | ND | ND | No | No |  | 0.00033238
622-96-8 | 4-Ethyltoluene | 4-Ethyltoluene | ND | ND | No | No |  | 0.00029999
142-82-5 | Heptane | Heptane | ND | ND | No | No |  | 0.00020842
66-25-1 | Hexaldehyde | Hexaldehyde | ND | ND | No | No |  | 0.39224
591-78-6 | 2-Hexanone | 2-Hexanone | ND | ND | No | No |  | 0.0002912
2691-41-0 | HMX | HMX | ND | ND | No | No |  | 0.0065372
10035-10-6 | Hydrogen bromide | Hydrogen Bromide | ND | ND | No | No |  | 0.2071
75-28-5 | Isobutane | Isobutane | ND | ND | No | No |  | 0.048356
590-86-3 | Isovaleraldehyde | Isovaleraldehyde | ND | ND | No | No |  | 0.33731
7439-95-4 | Magnesium | Magnesium | ND | ND | No | No |  | 0.03862
98-83-9 | alpha-Methylstyrene | Alpha Methyl Styrene | ND | ND | No | No |  | 0.00029498
88-74-7 | 2-Nitroaniline | 2-nitroaniline | ND | ND | No | No |  | 0.016696
99-09-2 | 3-Nitroaniline | 3-nitroaniline | ND | ND | No | No |  | 0.033391
88-72-2 | 2-Nitrotoluene | 2-Nitrotoluene | ND | ND | No | No |  | 0.0032686
99-08-1 | 3-Nitrotoluene | 3-Nitrotoluene | ND | ND | No | No |  | 0.0032686
99-99-0 | 4-Nitrotoluene | 4-Nitrotoluene | ND | ND | No | No |  | 0.0032686
111-65-9 | Octane | Octane | ND | ND | No | No |  | 0.00019008
78-11-5 | Pentaerythritol tetranitrate | Pentaerythritoltetranitrate | ND | ND | No | No |  | 0.0065372
109-66-0 | Pentane | n-Pentane | ND | ND | No | No |  | 0.060029
7664-38-2 | Phosphoric acid | Phosphoric Acid | ND | ND | No | No |  | 0.2071
74-98-6 | Propane | Propane | ND | ND | No | No |  | 0.036691
74-99-7 | Propyne | Propyne | ND | ND | No | No |  | 0.032531
121-82-4 | RDX | RDX | ND | ND | No | No |  | 0.0032686
479-45-8 | Tetryl | Tetryl | ND | ND | No | No |  | 0.0032686
1334-78-7 | o,m,p-Tolualdehyde | o,m,p-Tolualdehyde | ND | ND | No | No |  | 0.47053
25323-89-1 | Trichloroethane | Trichloroethane | ND | ND | No | No |  | 0.00029797
108-67-8 | 1,3,5-Trimethylbenzene | 1,3,5-Trimethylbenzene | ND | ND | No | No |  | 0.0002496
99-35-4 | Trinitrobenzol | 1,3,5-Trinitrobenzene | ND | ND | No | No |  | 0.0032686
118-96-7 | 2,4,6-Trinitrotoluene | 2,4,6-Trinitrotoluene | ND | ND | No | No |  | 0.0032686
110-62-3 | Valeraldehyde | Valeraldehyde | ND | ND | No | No |  | 0.33731
Note 1: Blue shading indicates poor precision. These compounds had a relative percent difference greater than 100% within a test.
Note 2: Purple shading indicates compound detected in the lab blank at levels between 20 and 50% of test values. These emission factors are biased high.
Note 3: Orange shading indicates tentatively identified compounds (TICs).
Note 4: lb/lb NEW factors may be slightly different for the same lb/item value due to rounding.
Note 5: AP-42 letter notation:
d Pollutant is listed as a reportable chemical under Section 313 of the Emergency Planning and Community Right-to-Know Act (EPCRA) and as a hazardous air
pollutant under Section 112 of the 1990 Clean Air Act Amendments (CAAA).
e Pollutant is listed as a reportable chemical under Section 313 of EPCRA.
f Pollutant is listed as a hazardous air pollutant under Section 112 of the CAAA.
Note on F10: Kaobrian: lead compounds
Note on F18: Kaobrian: POM
Note on F19: Kaobrian: POM
Note on F27: Kaobrian: POM
Note on F28: Kaobrian: "antimony compounds"
Note on F29: Kaobrian: Arsenic Compounds
Note on F32: Kaobrian: POM
Note on F33: Kaobrian: POM
Note on F34: Kaobrian: POM
Note on F35: Kaobrian: POM
Note on F36: Kaobrian: POM
Note on F37: Kaobrian: POM
Note on F39: Kaobrian: Beryllium Compounds
Note on F42: Kaobrian: POM
Note on F45: Kaobrian: POM
Note on F47: Kaobrian: cadmium compounds
Note on F58: Kaobrian: POM
Note on F60: Kaobrian: POM
Note on F61: Kaobrian: Chromium compounds
Note on F62: Kaobrian: POM
Note on F63: Kaobrian: cobalt compounds
Note on F68: Kaobrian: cyanide compounds
Note on F69: Kaobrian: POM
Note on F99: Kaobrian: POM
Note on F100: Kaobrian: POM
Note on F101: Kaobrian: POM
Note on F120: Kaobrian: cyanide compounds
Note on F122: Kaobrian: POM
Note on F125: Kaobrian: manganese compounds
Note on F133: Kaobrian: POM
Note on F137: Kaobrian: Nickel compounds
Note on F145: Kaobrian: POM
Note on F152: Kaobrian: POM
Note on F156: Kaobrian: POM
Note on F157: Kaobrian: Selenium Compounds
Note on F161: Kaobrian: POM

## EF SUM with duplicates
Summary of CO2, Criteria Pollutant, TSP, Toxic Chemical, and Hazardous Air Pollutant Emission Factors
A598 - M1A1 .50 Caliber Blank Cartridge
CAS # | Pollutant (official AP-42 notation) | Pollutant (Test Notation) | Emission Factor |  | HAP | Toxic | Minimum Detection Limit Based Concentration (mg/m3)
|  |  | lb/item | lb/lb NEW
Carbon Dioxide, Criteria Pollutants, and Total Suspended Paticulates
124-38-9 | Carbon dioxide | CO2 | 0.0021459 | 0.31145 | No | No | --
630-08-0 | Carbon monoxide | CO | 0.0018414 | 0.26726 | No | No | --
7439-92-1 | Lead | Lead | 1.1696e-05 | 0.0016975 | Yes | Yes | --
74-82-8 | Methane | Methane | 3.4142e-06 | 0.00049553 | No | No | --
74-82-8 | Methane | Methane | ND | ND | No | No | 10.0106
-- | Oxides of nitrogen | NOx | 2.7937e-05 | 0.0040548 | No | No | --
-- | PM-2.5 | PM2.5 | 8.837e-05 | 0.012826 | No | No | --
-- | PM-10 | PM10 | 9.8351e-05 | 0.014275 | No | No | --
7446-09-5 | Sulfur dioxide | SO2 | ND | ND | No | No | 0.26624
12789-66-1 | Total suspended particulate | TSP | 8.7156e-05 | 0.01265 | No | No | --
Toxic Chemicals and Hazardous Air Pollutants
83-32-9 | Acenaphthene | Acenaphthene | ND | ND | Yes | No | 0.016696
83-32-9 | Acenaphthene | Acenaphthene | 5.1219e-11 | 7.4338e-09 | Yes | No | --
208-96-8 | Acenaphthylene | Acenaphthylene | ND | ND | Yes | No | 0.016696
208-96-8 | Acenaphthylene | Acenaphthylene | 5.051e-10 | 7.3309e-08 | Yes | No | --
75-07-0 | Acetaldehyde | Acetaldehyde | ND | ND | Yes | Yes | 0.17252
75-05-8 | Acetonitrile | Acetonitrile | 1.986e-08 | 2.8824e-06 | Yes | Yes | --
107-02-8 | Acrolein | Acrolein | ND | ND | Yes | Yes | 0.21955
107-02-8 | Acrolein | Acrolein | 3.5033e-08 | 5.0846e-06 | Yes | Yes | --
107-13-1 | Acrylonitrile | Acrylonitrile | 6.9867e-09 | 1.014e-06 | Yes | Yes | --
107-05-1 | Allyl chloride | 3-Chloropropene | ND | ND | Yes | Yes | 0.00089142
7429-90-5 | Aluminum | Aluminum | 1.828e-06 | 0.00026532 | No | Yes | --
7664-41-7 | Ammonia | NH3 | ND | ND | Yes | No | 3.536
120-12-7 | Anthracene | Anthracene | ND | ND | Yes | Yes | 0.016696
120-12-7 | Anthracene | Anthracene | ND | ND | Yes | Yes | 1.6696e-05
7440-36-0 | Antimony | Antimony | 6.8555e-06 | 0.000995 | Yes | Yes | --
7440-38-2 | Arsenic | Arsenic | ND | ND | Yes | Yes | 0.009655
7440-39-3 | Barium | Barium | 4.2787e-06 | 0.000621 | No | Yes | --
71-43-2 | Benzene | Benzene | 2.3593e-07 | 3.4242e-05 | Yes | Yes | --
56-55-3 | Benzo[a]anthracene | Benzo(a)anthracene | ND | ND | Yes | Yes | 0.016696
56-55-3 | Benzo[a]anthracene | Benzo(a)anthracene | ND | ND | Yes | Yes | 1.6696e-05
205-99-2 | Benzo[b]fluoranthene | Benzo(b)fluoranthene | ND | ND | Yes | Yes | 0.016696
205-99-2 | Benzo[b]fluoranthene | Benzo(b)fluoranthene | ND | ND | Yes | Yes | 1.6696e-05
207-08-9 | Benzo[k]fluoranthene | Benzo(k)fluoranthene | ND | ND | Yes | Yes | 0.016696
207-08-9 | Benzo[k]fluoranthene | Benzo(k)fluoranthene | ND | ND | Yes | Yes | 1.6696e-05
191-24-2 | Benzo[g,h,i]perylene | Benzo(g,h,i)perylene | ND | ND | Yes | Yes | 0.016696
191-24-2 | Benzo[g,h,i]perylene | Benzo(g,h,i)perylene | ND | ND | Yes | Yes | 1.6696e-05
50-32-8 | Benzo[a]pyrene | Benzo(a)pyrene | ND | ND | Yes | Yes | 0.016696
50-32-8 | Benzo[a]pyrene | Benzo(a)pyrene | ND | ND | Yes | Yes | 1.6696e-05
192-97-2 | Benzo[e]pyrene | Benzo(e)pyrene | ND | ND | Yes | No | 1.6696e-05
100-44-7 | Benzyl chloride | Benzylchloride | ND | ND | Yes | Yes | 0.00026416
7440-41-7 | Beryllium | Beryllium | ND | ND | Yes | Yes | 0.03862
75-25-2 | Bromoform | Bromoform | ND | ND | Yes | Yes | 0.00052568
74-83-9 | Bromomethane | Bromomethane | ND | ND | Yes | Yes | 0.00035546
101-55-3 | 4-Bromophenyl phenyl ether | 4-bromophenyl-phenylether | ND | ND | Yes | Yes | 0.016696
106-99-0 | 1,3-Butadiene | 1,3-Butadiene | ND | ND | Yes | Yes | 0.0002471
106-99-0/106-97-8 | 1,3-Butadiene/Butane | 1,3-Butadiene/Butane | ND | ND | Yes | Yes | 0.045003
75-65-0 | t-Butyl alcohol | tert-Butyl Alcohol | ND | ND | Yes | Yes | 0.00040084
85-68-7 | Butylbenzylphthalate | Butylbenzylphthalate | ND | ND | Yes | No | 0.016696
123-72-8 | Butyraldehyde | Butyraldehyde | ND | ND | No | Yes | 0.28238
7440-43-9 | Cadmium | Cadmium | ND | ND | Yes | Yes | 0.03862
75-15-0 | Carbon disulfide | Carbon Disulfide | ND | ND | Yes | Yes | 0.00031616
56-23-5 | Carbon tetrachloride | Carbontetrachloride | ND | ND | Yes | Yes | 0.00032032
106-47-8 | 4-Chloroaniline | 4-chloroaniline | ND | ND | No | Yes | 0.016696
108-90-7 | Chlorobenzene | Chlorobenzene | ND | ND | Yes | Yes | 0.00023504
75-45-6 | Chlorodifluoromethane | Chlorodifluoromethane | ND | ND | No | Yes | 0.0002518
75-00-3 | Chloroethane | Chloroethane | ND | ND | Yes | Yes | 0.00061733
111-91-1 | bis(2-Chloroethoxy)methane | Bis(2-chloroethoxy)methane | ND | ND | No | Yes | 0.016696
111-44-4 | Bis(2-chloroethyl)ether | Bis(2-chloroethyl)ether | ND | ND | Yes | Yes | 0.016696
67-66-3 | Chloroform | Chloroform | ND | ND | Yes | Yes | 0.00039603
74-87-3 | Chloromethane | Chloromethane | 2.0157e-09 | 2.9256e-07 | Yes | Yes | --
91-58-7 | 2-Chloronaphthalene | 2-chloronaphthalene | ND | ND | Yes | No | 0.016696
95-57-8 | 2-Chlorophenol | 2-chlorophenol | ND | ND | No | Yes | 0.016696
7005-72-3 | 4-chlorophenyl-phenylether | 4-chlorophenyl-phenylether | ND | ND | Yes | No | 0.016696
7440-47-3 | Chromium | Chromium | ND | ND | Yes | Yes | 0.03862
218-01-9 | Chrysene | Chrysene | ND | ND | Yes | Yes | 0.016696
218-01-9 | Chrysene | Chrysene | ND | ND | Yes | Yes | 1.6696e-05
7440-48-4 | Cobalt | Cobalt | ND | ND | Yes | Yes | 0.03862
7440-50-8 | Copper | Copper | 1.007e-06 | 0.00014615 | No | Yes | --
106-44-5 | p-Cresol | 4-methylphenol | ND | ND | Yes | Yes | 0.016696
4170-30-3 | Crotonaldehyde | Crotonaldehyde | ND | ND | No | Yes | 0.27449
98-82-8 | Cumene | Cumene | ND | ND | Yes | Yes | 0.0002
57-12-5 | Particulate cyanide | Particulate Cyanide | ND | ND | Yes | Yes | 0.011297
53-70-3 | Dibenz[a,h]anthracene | Dibenz(a,h)anthracene | ND | ND | Yes | Yes | 0.016696
53-70-3 | Dibenz[a,h]anthracene | Dibenz(a,h)anthracene | ND | ND | Yes | Yes | 1.6696e-05
132-64-9 | Dibenzofuran | Dibenzofuran | ND | ND | Yes | Yes | 0.016696
106-93-4 | 1,2-Dibromoethane | 1,2-Dibromoethane | ND | ND | Yes | Yes | 0.00039104
84-74-2 | Dibutyl phthalate | Di-n-butylphthalate | ND | ND | Yes | Yes | 0.016696
84-74-2 | Dibutyl phthalate | Dibutyl phthalate | ND | ND | Yes | Yes | 0.16343
95-50-1 | 1,2-Dichlorobenzene | 1,2-Dichlorobenzene | ND | ND | No | Yes | 0.00048922
95-50-1 | 1,2-Dichlorobenzene | 1,2-dichlorobenzene | ND | ND | No | Yes | 0.016696
541-73-1 | 1,3-Dichlorobenzene | 1,3-Dichlorobenzene | ND | ND | No | Yes | 0.00042806
541-73-1 | 1,3-Dichlorobenzene | 1,3-dichlorobenzene | ND | ND | No | Yes | 0.016696
106-46-7 | 1,4-Dichlorobenzene | 1,4-Dichlorobenzene | ND | ND | Yes | Yes | 0.00042806
106-46-7 | 1,4-Dichlorobenzene | 1,4-dichlorobenzene | ND | ND | Yes | Yes | 0.016696
91-94-1 | 3,3'-Dichlorobenzidine | 3,3-dichlorobenzidine | ND | ND | Yes | Yes | 0.016696
75-27-4 | Dichlorobromomethane | Bromodichloromethane | ND | ND | No | Yes | 0.00040892
75-71-8 | Dichlorodifluoromethane | Dichlorodifluoromethane | 0 | 0 | No | Yes | --
75-34-3 | 1,1-Dichloroethane | 1,1-Dichloroethane | ND | ND | Yes | Yes | 0.00037066
107-06-2 | 1,2-Dichloroethane | 1,2-Dichloroethane | ND | ND | Yes | Yes | 0.00020592
75-43-4 | Dichlorofluoromethane | Dichlorofluoromethane | ND | ND | No | Yes | 0.00021407
120-83-2 | 2,4-Dichlorophenol | 2,4-dichlorophenol | ND | ND | No | Yes | 0.016696
78-87-5 | 1,2-Dichloropropane | 1,2-Dichloropropane | ND | ND | Yes | Yes | 0.00032906
10061-02-6 | trans-1,3-Dichloropropene | trans-1,3-Dichloropropene | ND | ND | No | Yes | 0.00023082
76-14-2 | Dichlorotetrafluoroethane | Freon 114 | ND | ND | No | Yes | 0.00049775
105-67-9 | 2,4-Dimethylphenol | 2,4-dimethylphenol | ND | ND | No | Yes | 0.016696
131-11-3 | Dimethyl phthalate | Dimethylphthalate | ND | ND | Yes | Yes | 0.016696
99-65-0 | 1,3-Dinitrobenzene | 1,3-Dinitrobenzene | ND | ND | No | Yes | 0.0032686
534-52-1 | 4,6-Dinitro-2-methylphenol | 4,6-dinitro-2-methylphenol | ND | ND | Yes | Yes | 0.033391
51-28-5 | 2,4-Dinitrophenol | 2,4-dinitrophenol | ND | ND | Yes | Yes | 0.033391
121-14-2 | 2,4-Dinitrotoluene | 2,4-dinitrotoluene | ND | ND | Yes | Yes | 0.016696
121-14-2 | 2,4-Dinitrotoluene | 2,4-Dinitrotoluene | ND | ND | Yes | Yes | 0.0032686
606-20-2 | 2,6-Dinitrotoluene | 2,6-dinitrotoluene | ND | ND | No | Yes | 0.016696
606-20-2 | 2,6-Dinitrotoluene | 2,6-Dinitrotoluene | ND | ND | No | Yes | 0.0032686
123-91-1 | 1,4-Dioxane | 1,4-Dioxane | ND | ND | Yes | Yes | 0.00032988
-- | Total dioxin compounds | Total Dixoin | 1.4432e-14 | 2.0946e-12 | Yes | Yes | --
122-39-4 | Diphenyl amine | Diphenylamine | ND | ND | Yes | Yes | 0.081715
140-88-5 | Ethyl acrylate | Ethyl Acrylate | ND | ND | Yes | Yes | 0.0001666
100-41-4 | Ethylbenzene | Ethylbenzene | ND | ND | Yes | Yes | 0.00030917
74-85-1 | Ethylene | Ethylene | 3.785e-07 | 5.4935e-05 | No | Yes | --
117-81-7 | bis(2-Ethylhexyl)phthalate | bis(2-Ethylhexyl)phthalate | 0 | 0 | Yes | Yes | --
117-81-7 | bis(2-Ethylhexyl)phthalate | Dioctyl phthalate | ND | ND | Yes | Yes | 0.16343
206-44-0 | Fluoranthene | Fluoranthene | ND | ND | Yes | Yes | 0.016696
206-44-0 | Fluoranthene | Fluoranthene | 1.6932e-10 | 2.4574e-08 | Yes | Yes | --
86-73-7 | Fluorene | Fluorene | ND | ND | Yes | No | 0.016696
86-73-7 | Fluorene | Fluorene | 1.552e-10 | 2.2526e-08 | Yes | No | --
50-00-0 | Formaldehyde | Formaldehyde | 7.842e-08 | 1.1382e-05 | Yes | Yes | --
76-13-1 | Freon 113 | Freon 113 | ND | ND | No | Yes | 0.00054696
35822-46-9 | 1,2,3,4,6,7,8-Heptachlorodibenzo-p-dioxin | 1,2,3,4,6,7,8-HpCDD | 2.872e-15 | 4.1684e-13 | Yes | Yes | --
67562-39-4 | 1,2,3,4,6,7,8-Heptachlorodibenzofuran | 1,2,3,4,6,7,8-HpCDF | 3.5902e-16 | 5.2108e-14 | Yes | Yes | --
55673-89-7 | 1,2,3,4,7,8,9-Heptachlorodibenzofuran | 1234789-HPCDF | ND | ND | Yes | Yes | 2.0504e-09
118-74-1 | Hexachlorobenzene | Hexachlorobenzene | ND | ND | Yes | Yes | 0.016696
87-68-3 | Hexachlorobutadiene | Hexachlorobutadiene | ND | ND | Yes | Yes | 0.00076003
87-68-3 | Hexachlorobutadiene | Hexachlorobutadiene | ND | ND | Yes | Yes | 0.016696
77-47-4 | Hexacholorocyclopentadiene | Hexachlorocyclopentadiene | ND | ND | Yes | Yes | 0.016696
39227-28-6 | 1,2,3,4,7,8-Hexachlorodibenzo-p-dioxin | 123478-HXCDD | ND | ND | Yes | Yes | 2.6199e-09
57653-85-7 | 1,2,3,6,7,8-Hexachlorodibenzo-p-dioxin | 123678-HXCDD | ND | ND | Yes | Yes | 2.7865e-09
19408-74-3 | 1,2,3,7,8,9-Hexachlorodibenzo-p-dioxin | 123789-HXCDD | ND | ND | Yes | Yes | 2.5408e-09
70648-26-9 | 1,2,3,4,7,8-Hexachlorodibenzofuran | 1,2,3,4,7,8-HxCDF | ND | ND | Yes | Yes | 1.5994e-09
57117-44-9 | 1,2,3,6,7,8-Hexachlorodibenzofuran | 1,2,3,6,7,8-HxCDF | ND | ND | Yes | Yes | 1.6371e-09
72918-21-9 | 1,2,3,7,8,9-Hexachlorodibenzofuran | 123789-HXCDF | ND | ND | Yes | Yes | 4.1836e-09
60851-34-5 | 2,3,4,6,7,8-Hexachlorodibenzofuran | 2,3,4,6,7,8-HxCDF | ND | ND | Yes | Yes | 1.7736e-09
67-72-1 | Hexachloroethane | Hexachloroethane | ND | ND | Yes | Yes | 0.016696
67-72-1 | Hexachloroethane | Hexachlorethane | ND | ND | Yes | Yes | 0.0005909
110-54-3 | Hexane | Hexane | 2.377e-07 | 3.45e-05 | Yes | Yes | --
110-54-3 | Hexane | n-Hexane | 2.2972e-07 | 3.3341e-05 | Yes | Yes | --
7647-01-0 | Hydrochloric acid | Hydrogen Chloride | ND | ND | Yes | Yes | 0.2071
74-90-8 | Hydrogen cyanide | Hydrogen Cyanide | 1.0226e-06 | 0.00014842 | Yes | Yes | --
7664-39-3 | Hydrogen fluoride | Hydrogen Fluoride | ND | ND | Yes | Yes | 0.21652
193-39-5 | Indeno[1,2,3-cd]pyrene | Indeno(1,2,3-cd)pyrene | ND | ND | Yes | Yes | 0.016696
193-39-5 | Indeno[1,2,3-cd]pyrene | Indeno(1,2,3-cd)pyrene | ND | ND | Yes | Yes | 1.6696e-05
78-59-1 | Isophorone | Isophorone | ND | ND | Yes | No | 0.016696
7439-96-5 | Manganese | Manganese | ND | ND | Yes | Yes | 0.03862
96-33-3 | Methyl acrylate | Methyl Acrylate | ND | ND | No | Yes | 0.00025072
74-95-3 | Methylene bromide | Dibromomethane | ND | ND | No | Yes | 0.00050619
75-09-2 | Methylene chloride | Methylenechloride | 1.8181e-07 | 2.6387e-05 | Yes | Yes | --
78-93-3 | Methyl ethyl ketone | 2-Butanone | ND | ND | Yes | Yes | 0.0008087
74-88-4 | Methyl iodide | Methyl Iodide | ND | ND | Yes | Yes | 0.00035428
108-10-1 | Methyl isobutyl ketone | 4-Methyl-2-pentanone | ND | ND | Yes | Yes | 0.0003328
80-62-6 | Methyl methacrylate | Methyl Methacrylate | ND | ND | Yes | Yes | 0.00045815
91-57-6 | 2-Methylnaphthalene | 2-Methylnaphthalene | ND | ND | Yes | No | 0.016696
95-48-7 | 2-Methylphenol | 2-methylphenol | ND | ND | Yes | Yes | 0.016696
1634-04-4 | Methyl tert-butyl ether | Methyl t-Butyl Ether | ND | ND | Yes | Yes | 0.0003667
91-20-3 | Naphthalene | Naphthalene | 2.8505e-08 | 4.1371e-06 | Yes | Yes | --
91-20-3 | Naphthalene | Naphthalene | 1.1855e-08 | 1.7207e-06 | Yes | Yes | --
7440-02-0 | Nickel | Nickel | ND | ND | Yes | Yes | 0.03862
7697-37-2 | Nitric acid | Nitric Acid | ND | ND | No | Yes | 0.2071
100-01-6 | 4-Nitroaniline | 4-nitroaniline | ND | ND | No | Yes | 0.033391
98-95-3 | Nitrobenzene | Nitrobenzene | ND | ND | Yes | Yes | 0.016696
98-95-3 | Nitrobenzene | Nitrobenzene | ND | ND | Yes | Yes | 0.0032686
55-63-0 | Nitroglycerin | Nitroglycerine | ND | ND | No | Yes | 0.0032686
88-75-5 | 2-Nitrophenol | 2-nitrophenol | ND | ND | No | Yes | 0.016696
100-02-7 | 4-Nitrophenol | 4-nitrophenol | ND | ND | Yes | Yes | 0.033391
62-75-9 | n-Nitrosodimethylamine | N-nitrosodimethylamine | ND | ND | Yes | Yes | 0.016696
86-30-6 | n-Nitrosodiphenylamine | N-nitrosodiphenylamine(1) | ND | ND | Yes | Yes | 0.016696
621-64-7 | n-Nitroso-di-n-propylamine | N-nitroso-di-n-propylamine | ND | ND | No | Yes | 0.016696
3268-87-9 | 1,2,3,4,6,7,8,9-Octachlorodibenzo-p-dioxin | OCDD | 7.0242e-14 | 1.0195e-11 | Yes | Yes | --
39001-02-0 | 1,2,3,4,6,7,8,9-Octachlorodibenzofuran | OCDF | 1.1201e-14 | 1.6257e-12 | Yes | Yes | --
40321-76-4 | 1,2,3,7,8-Pentachlorodibenzo-p-dioxin | 12378-PECDD | ND | ND | Yes | Yes | 2.7348e-09
57117-41-6 | 1,2,3,7,8-Pentachlorodibenzofuran | 12378-PECDF | ND | ND | Yes | Yes | 2.3789e-09
57117-31-4 | 2,3,4,7,8-Pentachlorodibenzofuran | 23478-PECDF | ND | ND | Yes | Yes | 2.4382e-09
87-86-5 | Pentachlorophenol | Pentachlorophenol | ND | ND | Yes | Yes | 0.033391
85-01-8 | Phenanthrene | Phenanthrene | ND | ND | Yes | Yes | 0.016696
85-01-8 | Phenanthrene | Phenanthrene | 1.1289e-10 | 1.6385e-08 | Yes | Yes | --
108-95-2 | Phenol | Phenol | ND | ND | Yes | Yes | 0.016696
123-38-6 | Propionaldehyde | Proprionaldehyde | ND | ND | Yes | Yes | 0.22745
115-07-1 | Propylene | Propene | 3.2071e-08 | 4.6547e-06 | No | Yes | --
115-07-1 | Propylene | Propylene | ND | ND | No | Yes | 0.035011
129-00-0 | Pyrene | Pyrene | ND | ND | Yes | No | 0.016696
129-00-0 | Pyrene | Pyrene | 1.6086e-10 | 2.3346e-08 | Yes | No | --
7782-49-2 | Selenium | Selenium | ND | ND | Yes | Yes | 0.009655
7440-22-4 | Silver | Silver | ND | ND | No | Yes | 0.03862
100-42-5 | Styrene | Styrene | 1.6783e-09 | 2.4359e-07 | Yes | Yes | --
7664-93-9 | Sulfuric acid | Sulfuric Acid | 3.1214e-06 | 0.00045304 | No | Yes | --
1746-01-6 | 2,3,7,8-Tetrachlorodibenzo-p-dioxin | 2378-TCDD | ND | ND | Yes | Yes | 4.3351e-09
51207-31-9 | 2,3,7,8-Tetrachlorodibenzofuran | 2,3,7,8-TCDF | ND | ND | Yes | Yes | 1.8706e-09
630-20-6 | 1,1,1,2-Tetrachloroethane | 1,1,1,2-Tetrachloroethane | ND | ND | No | Yes | 0.00034913
79-34-5 | 1,1,2,2-Tetrachloroethane | 1,1,2,2-Tetrachloroethane | ND | ND | Yes | Yes | 0.00034944
127-18-4 | Tetrachloroethylene | Tertrachloroethene | ND | ND | Yes | Yes | 0.00041391
7440-28-0 | Thallium | Thallium | ND | ND | No | Yes | 0.03862
108-88-3 | Toluene | Toluene | 1.2757e-08 | 1.8515e-06 | Yes | Yes | --
120-82-1 | 1,2,4-Trichlorobenzene | 1,2,4-Trichlorobenzene | ND | ND | Yes | Yes | 0.00128
120-82-1 | 1,2,4-Trichlorobenzene | 1,2,4-trichlorobenzene | ND | ND | Yes | Yes | 0.016696
71-55-6 | 1,1,1-Trichloroethane | 1,1,1-Trichloroethane | 0 | 0 | Yes | Yes | --
79-00-5 | 1,1,2-Trichloroethane | 1,1,2-Trichloroethane | ND | ND | Yes | Yes | 0.00027664
75-69-4 | Trichlorofluoromethane | Trichloroflouromethane | 0 | 0 | No | Yes | --
95-95-4 | 2,4,5-Trichlorophenol | 2,4,5-trichlorophenol | ND | ND | Yes | Yes | 0.016696
88-06-2 | 2,4,6-Trichlorophenol | 2,4,6-trichlorophenol | ND | ND | Yes | Yes | 0.016696
96-18-4 | 1,2,3-Trichloropropane | 1,2,3-Trichloropropane | ND | ND | No | Yes | 0.00049065
95-63-6 | 1,2,4-Trimethylbenzene | 1,2,4-Trimethylbenzene | ND | ND | No | Yes | 0.0002496
540-84-1 | 2,2,4-Trimethylpentane | Isooctane | ND | ND | Yes | No | 0.00019008
7440-62-2 | Vanadium | Vanadium | ND | ND | No | Yes | 0.03862
108-05-4 | Vinyl acetate | Vinyl Acetate | ND | ND | Yes | Yes | 0.00039395
75-01-4 | Vinyl chloride | Vinyl Chloride | ND | ND | Yes | Yes | 0.00026
75-35-4 | Vinylidene chloride | 1,1-Dichlorethene | ND | ND | Yes | Yes | 0.00020584
106-42-3, 108-38-3 | m-Xylene, p-Xylene | m&p-Xylene | 1.7851e-09 | 2.5908e-07 | Yes | Yes | --
95-47-6 | o-Xylene | o-Xylene | ND | ND | Yes | Yes | 0.00048506
7440-66-6 | Zinc | Zinc | 4.6499e-07 | 6.7488e-05 | No | Yes | --
Other Pollutants
67-64-1 | Acetone | Acetone | ND | ND | No | No | 1.1372
67-64-1 | Acetone | Acetone | 3.963e-07 | 5.7519e-05 | No | No | --
74-86-2 | Acetylene | Acetylene | 2.0341e-07 | 2.9523e-05 | No | No | --
35572-78-2 | 2-Amino-4,6-dinitrotoluene | 2-Amino-4,6-Dinitrotoluene | ND | ND | No | No | 0.0032686
19406-51-0 | 4-Amino-2,6-dinitrotoluene | 4-Amino-2,6-Dinitrotoluene | ND | ND | No | No | 0.0032686
100-52-7 | Benzaldehyde | Benzaldehyde | ND | ND | No | No | 0.4156
100-51-6 | Benzyl alcohol | Benzyl alcohol | ND | ND | No | No | 0.016696
108-86-1 | Bromobenzene | Bromobenzene | ND | ND | No | No | 0.0003919
590-18-1 | cis-Butene | cis-butene | ND | ND | No | No | 0.046692
624-64-6 | trans-Butene | trans-Butene | ND | ND | No | No | 0.046692
107-00-6 | 1-Butyne | 1-Butyne | ND | ND | No | No | 0.045003
503-17-3 | 2-Butyne | 2-Butyne | ND | ND | No | No | 0.045003
7440-70-2 | Calcium | Calcium | 2.7688e-07 | 4.0186e-05 | No | No | --
39638-32-9 | bis(2-Chloroisopropyl)ether | Bis(2-chloroisopropyl)ether | ND | ND | No | No | 0.016696
59-50-7 | 4-Chloro-3-methylphenol | 4-chloro-3-methylphenol | ND | ND | No | No | 0.016696
124-48-1 | Dibromochloromethane | Dibromochloromethane | ND | ND | No | No | 0.00051969
156-59-2 | cis-1,2-Dichloroethene | cis-1,2-Dichloroethene | ND | ND | No | No | 0.00020164
156-60-5 | trans-1,2-Dichloroethene | trans-1,2,-Dichloroethene | ND | ND | No | No | 0.00048422
84-66-2 | Diethylphthalate | Diethylphthalate | ND | ND | No | No | 0.016696
5779-94-2 | 2,5-Dimethylbenzaldehyde | 2,5-Dimethylbenzaldehyde | ND | ND | No | No | 0.52546
117-84-0 | Di-n-octylphthalate | Di-n-octylphthalate | ND | ND | No | No | 0.016696
74-84-0 | Ethane | Ethane | ND | ND | No | No | 0.025018
141-78-6 | Ethyl acetate | Ethyl Acetate | ND | ND | No | No | 0.0013562
97-63-2 | Ethyl methacrylate | Ethyl Methacrylate | ND | ND | No | No | 0.00033238
622-96-8 | 4-Ethyltoluene | 4-Ethyltoluene | ND | ND | No | No | 0.00029999
142-82-5 | Heptane | Heptane | ND | ND | No | No | 0.00020842
66-25-1 | Hexaldehyde | Hexaldehyde | ND | ND | No | No | 0.39224
591-78-6 | 2-Hexanone | 2-Hexanone | ND | ND | No | No | 0.0002912
2691-41-0 | HMX | HMX | ND | ND | No | No | 0.0065372
10035-10-6 | Hydrogen bromide | Hydrogen Bromide | ND | ND | No | No | 0.2071
75-28-5 | Isobutane | Isobutane | ND | ND | No | No | 0.048356
590-86-3 | Isovaleraldehyde | Isovaleraldehyde | ND | ND | No | No | 0.33731
7439-95-4 | Magnesium | Magnesium | ND | ND | No | No | 0.03862
98-83-9 | alpha-Methylstyrene | Alpha Methyl Styrene | ND | ND | No | No | 0.00029498
88-74-7 | 2-Nitroaniline | 2-nitroaniline | ND | ND | No | No | 0.016696
99-09-2 | 3-Nitroaniline | 3-nitroaniline | ND | ND | No | No | 0.033391
88-72-2 | 2-Nitrotoluene | 2-Nitrotoluene | ND | ND | No | No | 0.0032686
99-08-1 | 3-Nitrotoluene | 3-Nitrotoluene | ND | ND | No | No | 0.0032686
99-99-0 | 4-Nitrotoluene | 4-Nitrotoluene | ND | ND | No | No | 0.0032686
111-65-9 | Octane | Octane | ND | ND | No | No | 0.00019008
78-11-5 | Pentaerythritol tetranitrate | Pentaerythritoltetranitrate | ND | ND | No | No | 0.0065372
109-66-0 | Pentane | Pentane | ND | ND | No | No | 0.0002101
109-66-0 | Pentane | n-Pentane | ND | ND | No | No | 0.060029
7664-38-2 | Phosphoric acid | Phosphoric Acid | ND | ND | No | No | 0.2071
74-98-6 | Propane | Propane | ND | ND | No | No | 0.036691
115-11-7/106-98-9 | 1-Propene, 2-methyl/1-Butene | 1-Butene/Isobutylene | ND | ND | No | No | 0.09335
74-99-7 | Propyne | Propyne | ND | ND | No | No | 0.032531
121-82-4 | RDX | RDX | ND | ND | No | No | 0.0032686
479-45-8 | Tetryl | Tetryl | ND | ND | No | No | 0.0032686
1334-78-7 | o,m,p-Tolualdehyde | o,m,p-Tolualdehyde | ND | ND | No | No | 0.47053
25323-89-1 | Trichloroethane | Trichloroethane | ND | ND | No | No | 0.00029797
108-67-8 | 1,3,5-Trimethylbenzene | 1,3,5-Trimethylbenzene | ND | ND | No | No | 0.0002496
99-35-4 | Trinitrobenzol | 1,3,5-Trinitrobenzene | ND | ND | No | No | 0.0032686
118-96-7 | 2,4,6-Trinitrotoluene | 2,4,6-Trinitrotoluene | ND | ND | No | No | 0.0032686
110-62-3 | Valeraldehyde | Valeraldehyde | ND | ND | No | No | 0.33731
Note 1: Green shading indicates a compound that was sampled using two methods. In such instances, the emission factor reported in AP-42 was calculated using the more accurate test method, as indicated by the shading.
Note 2: Orange shading indicates tentatively identified compounds (TICs).
Note 3: Rose shading indicates a compound that was excluded from AP-42 due to its presence in the lab blank at levels greater than 50% of test levels.
Note 4: lb/lb NEW factors may be slightly different for the same lb/item value due to rounding.
Note 5: Red shading indicates test results that did not uniquely identify a compound. These compounds were not included in AP-42.
Note 6: Yellow shading indicates that a test or analytical method was selected that would not typically be chosen for the compound.
Note on F10: Kaobrian: lead compounds
Note on F19: Kaobrian: POM
Note on F20: Kaobrian: POM
Note on F21: Kaobrian: POM
Note on F22: Kaobrian: POM
Note on F31: Kaobrian: POM
Note on F32: Kaobrian: POM
Note on F33: Kaobrian: "antimony compounds"
Note on F34: Kaobrian: Arsenic Compounds
Note on F37: Kaobrian: POM
Note on F38: Kaobrian: POM
Note on F39: Kaobrian: POM
Note on F40: Kaobrian: POM
Note on F41: Kaobrian: POM
Note on F42: Kaobrian: POM
Note on F43: Kaobrian: POM
Note on F44: Kaobrian: POM
Note on F45: Kaobrian: POM
Note on F46: Kaobrian: POM
Note on F47: Kaobrian: POM
Note on F49: Kaobrian: Beryllium Compounds
Note on F52: Kaobrian: POM
Note on F56: Kaobrian: POM
Note on F58: Kaobrian: cadmium compounds
Note on F69: Kaobrian: POM
Note on F71: Kaobrian: POM
Note on F72: Kaobrian: Chromium compounds
Note on F73: Kaobrian: POM
Note on F74: Kaobrian: POM
Note on F75: Kaobrian: cobalt compounds
Note on F80: Kaobrian: cyanide compounds
Note on F81: Kaobrian: POM
Note on F82: Kaobrian: POM
Note on F93: Kaobrian: POM
Note on F114: Kaobrian: POM
Note on F120: Kaobrian: POM
Note on F121: Kaobrian: POM
Note on F122: Kaobrian: POM
Note on F123: Kaobrian: POM
Note on F145: Kaobrian: cyanide compounds
Note on F147: Kaobrian: POM
Note on F148: Kaobrian: POM
Note on F150: Kaobrian: manganese compounds
Note on F158: Kaobrian: POM
Note on F163: Kaobrian: Nickel compounds
Note on F172: Kaobrian: POM
Note on F180: Kaobrian: POM
Note on F181: Kaobrian: POM
Note on F186: Kaobrian: POM
Note on F187: Kaobrian: POM
Note on F188: Kaobrian: Selenium Compounds
Note on F192: Kaobrian: POM
Note on G52: Kaobrian: polybrominated biphenyl
Note on G70: Kaobrian: chlorophenol

## Sum All EFs
Summary of CEM, FTIR, Acid Gases, Cyanide, Particulates, Metals, Aldehyde, VOC, Hydrocarbon, SVOC, TO-13-PAH, Dioxin-Furan, Energetic, and Emission Factors
A598 - M1A1 .50 Caliber Blank Cartridge
Pollutant | Emission Factor |  | Detection Limit Based Concentration (mg/m3)
| (lb/item) | (lb/lb NEW)
CEM
NOx | 2.7937e-05 | 0.0040548 | --
SO2 | ND | ND | 0.26624
CO | 0.0018414 | 0.26726 | --
CO2 | 0.0021459 | 0.31145 | --
FTIR
NH3 | ND | ND | 3.536
Methane | ND | ND | 10.0106
Acid Gases
Hydrogen Fluoride | ND | ND | 0.21652
Hydrogen Chloride | ND | ND | 0.2071
Hydrogen Bromide | ND | ND | 0.2071
Nitric Acid | ND | ND | 0.2071
Phosphoric Acid | ND | ND | 0.2071
Sulfuric Acid | 3.1214e-06 | 0.00045304 | --
Cyanide
Particulate Cyanide | ND | ND | 0.011297
Hydrogen Cyanide | 1.0226e-06 | 0.00014842 | --
Particulates
TSP | 8.7156e-05 | 0.01265 | --
PM10 | 9.8351e-05 | 0.014275 | --
PM2.5 | 8.837e-05 | 0.012826 | --
Metals
Aluminum | 1.828e-06 | 0.00026532 | --
Antimony | 6.8555e-06 | 0.000995 | --
Arsenic | ND | ND | 0.009655
Barium | 4.2787e-06 | 0.000621 | --
Beryllium | ND | ND | 0.03862
Cadmium | ND | ND | 0.03862
Calcium | 2.7688e-07 | 4.0186e-05 | --
Chromium | ND | ND | 0.03862
Cobalt | ND | ND | 0.03862
Copper | 1.007e-06 | 0.00014615 | --
Lead | 1.1696e-05 | 0.0016975 | --
Magnesium | ND | ND | 0.03862
Manganese | ND | ND | 0.03862
Nickel | ND | ND | 0.03862
Selenium | ND | ND | 0.009655
Silver | ND | ND | 0.03862
Thallium | ND | ND | 0.03862
Vanadium | ND | ND | 0.03862
Zinc | 4.6499e-07 | 6.7488e-05 | --
Aldehyde
Formaldehyde | 7.842e-08 | 1.1382e-05 | --
Acetaldehyde | ND | ND | 0.17252
Acetone | ND | ND | 1.1372
Acrolein | ND | ND | 0.21955
Proprionaldehyde | ND | ND | 0.22745
Crotonaldehyde | ND | ND | 0.27449
Butyraldehyde | ND | ND | 0.28238
Benzaldehyde | ND | ND | 0.4156
Isovaleraldehyde | ND | ND | 0.33731
Valeraldehyde | ND | ND | 0.33731
o,m,p-Tolualdehyde | ND | ND | 0.47053
Hexaldehyde | ND | ND | 0.39224
2,5-Dimethylbenzaldehyde | ND | ND | 0.52546
VOC
Propene | 3.2071e-08 | 4.6547e-06 | --
Dichlorodifluoromethane | 0 | 0 | --
Chlorodifluoromethane | ND | ND | 0.0002518
Freon 114 | ND | ND | 0.00049775
Chloromethane | 2.0157e-09 | 2.9256e-07 | --
Vinyl Chloride | ND | ND | 0.00026
1,3-Butadiene | ND | ND | 0.0002471
Bromomethane | ND | ND | 0.00035546
Chloroethane | ND | ND | 0.00061733
Dichlorofluoromethane | ND | ND | 0.00021407
Trichloroflouromethane | 0 | 0 | --
Pentane | ND | ND | 0.0002101
Acrolein | 3.5033e-08 | 5.0846e-06 | --
1,1-Dichlorethene | ND | ND | 0.00020584
Freon 113 | ND | ND | 0.00054696
Acetone | 3.963e-07 | 5.7519e-05 | --
Methyl Iodide | ND | ND | 0.00035428
Carbon Disulfide | ND | ND | 0.00031616
Acetonitrile | 1.986e-08 | 2.8824e-06 | --
3-Chloropropene | ND | ND | 0.00089142
Methylenechloride | 1.8181e-07 | 2.6387e-05 | --
tert-Butyl Alcohol | ND | ND | 0.00040084
Acrylonitrile | 6.9867e-09 | 1.014e-06 | --
trans-1,2,-Dichloroethene | ND | ND | 0.00048422
Methyl t-Butyl Ether | ND | ND | 0.0003667
Hexane | 2.377e-07 | 3.45e-05 | --
1,1-Dichloroethane | ND | ND | 0.00037066
Vinyl Acetate | ND | ND | 0.00039395
cis-1,2-Dichloroethene | ND | ND | 0.00020164
2-Butanone | ND | ND | 0.0008087
Ethyl Acetate | ND | ND | 0.0013562
Methyl Acrylate | ND | ND | 0.00025072
Chloroform | ND | ND | 0.00039603
1,1,1-Trichloroethane | 0 | 0 | --
Carbontetrachloride | ND | ND | 0.00032032
1,2-Dichloroethane | ND | ND | 0.00020592
Benzene | 2.3593e-07 | 3.4242e-05 | --
Isooctane | ND | ND | 0.00019008
Heptane | ND | ND | 0.00020842
Trichloroethane | ND | ND | 0.00029797
Ethyl Acrylate | ND | ND | 0.0001666
1,2-Dichloropropane | ND | ND | 0.00032906
Methyl Methacrylate | ND | ND | 0.00045815
Dibromomethane | ND | ND | 0.00050619
1,4-Dioxane | ND | ND | 0.00032988
Bromodichloromethane | ND | ND | 0.00040892
4-Methyl-2-pentanone | ND | ND | 0.0003328
Toluene | 1.2757e-08 | 1.8515e-06 | --
Octane | ND | ND | 0.00019008
trans-1,3-Dichloropropene | ND | ND | 0.00023082
Ethyl Methacrylate | ND | ND | 0.00033238
1,1,2-Trichloroethane | ND | ND | 0.00027664
Tertrachloroethene | ND | ND | 0.00041391
2-Hexanone | ND | ND | 0.0002912
Dibromochloromethane | ND | ND | 0.00051969
1,2-Dibromoethane | ND | ND | 0.00039104
Chlorobenzene | ND | ND | 0.00023504
1,1,1,2-Tetrachloroethane | ND | ND | 0.00034913
Ethylbenzene | ND | ND | 0.00030917
m&p-Xylene | 1.7851e-09 | 2.5908e-07 | --
o-Xylene | ND | ND | 0.00048506
Styrene | 1.6783e-09 | 2.4359e-07 | --
Bromoform | ND | ND | 0.00052568
Cumene | ND | ND | 0.0002
1,1,2,2-Tetrachloroethane | ND | ND | 0.00034944
1,2,3-Trichloropropane | ND | ND | 0.00049065
Bromobenzene | ND | ND | 0.0003919
4-Ethyltoluene | ND | ND | 0.00029999
1,3,5-Trimethylbenzene | ND | ND | 0.0002496
Alpha Methyl Styrene | ND | ND | 0.00029498
1,2,4-Trimethylbenzene | ND | ND | 0.0002496
1,3-Dichlorobenzene | ND | ND | 0.00042806
1,4-Dichlorobenzene | ND | ND | 0.00042806
Benzylchloride | ND | ND | 0.00026416
1,2-Dichlorobenzene | ND | ND | 0.00048922
Hexachlorethane | ND | ND | 0.0005909
1,2,4-Trichlorobenzene | ND | ND | 0.00128
Hexachlorobutadiene | ND | ND | 0.00076003
Hydrocarbons
Methane | 3.4142e-06 | 0.00049553 | --
Ethylene | 3.785e-07 | 5.4935e-05 | --
Acetylene | 2.0341e-07 | 2.9523e-05 | --
Ethane | ND | ND | 0.025018
Propylene | ND | ND | 0.035011
Propane | ND | ND | 0.036691
Propyne | ND | ND | 0.032531
Isobutane | ND | ND | 0.048356
1-Butene/Isobutylene | ND | ND | 0.09335
1,3-Butadiene/Butane | ND | ND | 0.045003
cis-butene | ND | ND | 0.046692
1-Butyne | ND | ND | 0.045003
trans-Butene | ND | ND | 0.046692
2-Butyne | ND | ND | 0.045003
n-Pentane | ND | ND | 0.060029
n-Hexane | 2.2972e-07 | 3.3341e-05 | --
SVOC
N-nitrosodimethylamine | ND | ND | 0.016696
Bis(2-chloroethyl)ether | ND | ND | 0.016696
Phenol | ND | ND | 0.016696
2-chlorophenol | ND | ND | 0.016696
1,3-dichlorobenzene | ND | ND | 0.016696
1,4-dichlorobenzene | ND | ND | 0.016696
1,2-dichlorobenzene | ND | ND | 0.016696
Benzyl alcohol | ND | ND | 0.016696
Bis(2-chloroisopropyl)ether | ND | ND | 0.016696
2-methylphenol | ND | ND | 0.016696
Hexachloroethane | ND | ND | 0.016696
N-nitroso-di-n-propylamine | ND | ND | 0.016696
4-methylphenol | ND | ND | 0.016696
Nitrobenzene | ND | ND | 0.016696
Isophorone | ND | ND | 0.016696
2-nitrophenol | ND | ND | 0.016696
2,4-dimethylphenol | ND | ND | 0.016696
Bis(2-chloroethoxy)methane | ND | ND | 0.016696
2,4-dichlorophenol | ND | ND | 0.016696
1,2,4-trichlorobenzene | ND | ND | 0.016696
Naphthalene | 2.8505e-08 | 4.1371e-06 | --
4-chloroaniline | ND | ND | 0.016696
Hexachlorobutadiene | ND | ND | 0.016696
4-chloro-3-methylphenol | ND | ND | 0.016696
2-Methylnaphthalene | ND | ND | 0.016696
Hexachlorocyclopentadiene | ND | ND | 0.016696
2,4,6-trichlorophenol | ND | ND | 0.016696
2,4,5-trichlorophenol | ND | ND | 0.016696
2-chloronaphthalene | ND | ND | 0.016696
2-nitroaniline | ND | ND | 0.016696
Acenaphthylene | ND | ND | 0.016696
Dimethylphthalate | ND | ND | 0.016696
2,6-dinitrotoluene | ND | ND | 0.016696
Acenaphthene | ND | ND | 0.016696
3-nitroaniline | ND | ND | 0.033391
2,4-dinitrophenol | ND | ND | 0.033391
Dibenzofuran | ND | ND | 0.016696
2,4-dinitrotoluene | ND | ND | 0.016696
4-nitrophenol | ND | ND | 0.033391
Fluorene | ND | ND | 0.016696
4-chlorophenyl-phenylether | ND | ND | 0.016696
Diethylphthalate | ND | ND | 0.016696
4-nitroaniline | ND | ND | 0.033391
4,6-dinitro-2-methylphenol | ND | ND | 0.033391
N-nitrosodiphenylamine(1) | ND | ND | 0.016696
4-bromophenyl-phenylether | ND | ND | 0.016696
Hexachlorobenzene | ND | ND | 0.016696
Pentachlorophenol | ND | ND | 0.033391
Phenanthrene | ND | ND | 0.016696
Anthracene | ND | ND | 0.016696
Di-n-butylphthalate | ND | ND | 0.016696
Fluoranthene | ND | ND | 0.016696
Pyrene | ND | ND | 0.016696
Butylbenzylphthalate | ND | ND | 0.016696
Benzo(a)anthracene | ND | ND | 0.016696
Chrysene | ND | ND | 0.016696
3,3-dichlorobenzidine | ND | ND | 0.016696
bis(2-Ethylhexyl)phthalate | 0 | 0 | --
Di-n-octylphthalate | ND | ND | 0.016696
Benzo(b)fluoranthene | ND | ND | 0.016696
Benzo(k)fluoranthene | ND | ND | 0.016696
Benzo(a)pyrene | ND | ND | 0.016696
Indeno(1,2,3-cd)pyrene | ND | ND | 0.016696
Dibenz(a,h)anthracene | ND | ND | 0.016696
Benzo(g,h,i)perylene | ND | ND | 0.016696
TO-13-PAH
Naphthalene | 1.1855e-08 | 1.7207e-06 | --
Acenaphthylene | 5.051e-10 | 7.3309e-08 | --
Acenaphthene | 5.1219e-11 | 7.4338e-09 | --
Fluorene | 1.552e-10 | 2.2526e-08 | --
Phenanthrene | 1.1289e-10 | 1.6385e-08 | --
Anthracene | ND | ND | 1.6696e-05
Fluoranthene | 1.6932e-10 | 2.4574e-08 | --
Pyrene | 1.6086e-10 | 2.3346e-08 | --
Benzo(a)anthracene | ND | ND | 1.6696e-05
Chrysene | ND | ND | 1.6696e-05
Benzo(b)fluoranthene | ND | ND | 1.6696e-05
Benzo(k)fluoranthene | ND | ND | 1.6696e-05
Benzo(e)pyrene | ND | ND | 1.6696e-05
Benzo(a)pyrene | ND | ND | 1.6696e-05
Indeno(1,2,3-cd)pyrene | ND | ND | 1.6696e-05
Dibenz(a,h)anthracene | ND | ND | 1.6696e-05
Benzo(g,h,i)perylene | ND | ND | 1.6696e-05
Dioxin-Furan
2378-TCDD | ND | ND | 4.3351e-09
12378-PECDD | ND | ND | 2.7348e-09
123478-HXCDD | ND | ND | 2.6199e-09
123678-HXCDD | ND | ND | 2.7865e-09
123789-HXCDD | ND | ND | 2.5408e-09
1,2,3,4,6,7,8-HpCDD | 2.872e-15 | 4.1684e-13 | --
OCDD | 7.0242e-14 | 1.0195e-11 | --
2,3,7,8-TCDF | ND | ND | 1.8706e-09
12378-PECDF | ND | ND | 2.3789e-09
23478-PECDF | ND | ND | 2.4382e-09
1,2,3,4,7,8-HxCDF | ND | ND | 1.5994e-09
1,2,3,6,7,8-HxCDF | ND | ND | 1.6371e-09
123789-HXCDF | ND | ND | 4.1836e-09
2,3,4,6,7,8-HxCDF | ND | ND | 1.7736e-09
1,2,3,4,6,7,8-HpCDF | 3.5902e-16 | 5.2108e-14 | --
1234789-HPCDF | ND | ND | 2.0504e-09
OCDF | 1.1201e-14 | 1.6257e-12 | --
Total Dixoin | 1.4432e-14 | 2.0946e-12 | --
Energetic
Nitrobenzene | ND | ND | 0.0032686
2-Nitrotoluene | ND | ND | 0.0032686
3-Nitrotoluene | ND | ND | 0.0032686
4-Nitrotoluene | ND | ND | 0.0032686
Nitroglycerine | ND | ND | 0.0032686
1,3-Dinitrobenzene | ND | ND | 0.0032686
2,6-Dinitrotoluene | ND | ND | 0.0032686
2,4-Dinitrotoluene | ND | ND | 0.0032686
1,3,5-Trinitrobenzene | ND | ND | 0.0032686
2,4,6-Trinitrotoluene | ND | ND | 0.0032686
RDX | ND | ND | 0.0032686
4-Amino-2,6-Dinitrotoluene | ND | ND | 0.0032686
2-Amino-4,6-Dinitrotoluene | ND | ND | 0.0032686
Tetryl | ND | ND | 0.0032686
HMX | ND | ND | 0.0065372
Pentaerythritoltetranitrate | ND | ND | 0.0065372
Dibutyl phthalate | ND | ND | 0.16343
Dioctyl phthalate | ND | ND | 0.16343
Diphenylamine | ND | ND | 0.081715

## CEM & FTIR
Note that CO and CO2 were sampled using FTIR in addition to CEM. Because the testing contractor has ignored the FTIR data (possibly indicating data is invalid) and preferred CEM-measured values are provided, CO and CO2 have not been added to the FTIR section of the Firing Point 3 spreadsheets.
CEM and FTIR Data and Emission Factor Calculations
A598 - M1A1 .50 Caliber Blank Cartridge
Test Run Number | 1 | 2 | Background
Number of Items Tested | 11 | 11 | 0
Net Explosive Weight for All Items (lb) | 0.07579 | 0.07579 | NA
Initial Plume Volume (m3) | 14.716 | 14.716 | 14.716
Dilution Correction Factor | NA | NA | NA
Is Sample 1 Active? | Yes | Yes | No
Is Sample 2 Active? | No | No | No
CEM-Measured Compounds | [5 empty] | CEM-Measured Compounds
Pollutant | Sample ID | Sample Speciation (ppmv) |  | Detection Limits (ppmv) |  | Pollutant | Run Number | Molecular Weight (g/gmol) | Sample Speciation with Detection Limits (SSDL) (ppmv)a |  | Background Corrected Concentration (BCC) (mg/m3)b |  | Quantity of Pollutant Emitted (QPE) (lb)c |  | Emission Factor (lb/item)d |  | Emission Factor (lb/lb NEW)e |  | Average Emission Factor |  | Detection Limit Based Concentration (mg/m3)f |  | Minimum Detection Limit Based Concentration (mg/m3) | Test Concentration Relative Percent Difference
|  | Run 1 | Run 2 | Run 1 | Run 2 |  |  |  | Sample 1 | Sample 2 | Sample 1 | Sample 2 | Sample 1 | Sample 2 | Sample 1 | Sample 2 | Sample 1 | Sample 2 | (lb/item) | (lb/lb NEW) | Sample 1 | Sample 2
NOx | Sample 1 | 5.2 | 4.7 | -- | -- | NOx | 1 | 46 | 5.2 | ND | 9.9507 | ND | 0.00032283 | ND | 2.9348e-05 | ND | 0.0042596 | ND | 2.7937e-05 | 0.0040548 | -- | Not Applicable | -- | 10.1%
| Sample 2 | ND | ND | ND | ND |  | 2 |  | 4.7 | ND | 8.9939 | ND | 0.00029179 | ND | 2.6526e-05 | ND | 0.00385 | ND |  |  | -- | Not Applicable
| Background | ND | ND | ND | ND |  | -- |  | -- | -- | -- | -- | -- | -- | -- | -- | -- | -- |  |  | -- | --
SO2 | Sample 1 | ND | ND | 0.1 | 0.1 | SO2 | 1 | 64 | ND | ND | ND | ND | ND | ND | ND | ND | ND | ND | ND | ND | 0.26624 | Not Applicable | 0.26624 | ND
| Sample 2 | ND | ND | ND | ND |  | 2 |  | ND | ND | ND | ND | ND | ND | ND | ND | ND | ND |  |  | 0.26624 | Not Applicable
| Background | ND | ND | ND | ND |  | -- |  | -- | -- | -- | -- | -- | -- | -- | -- | -- | -- |  |  | -- | --
CO | Sample 1 | 542 | 530 | -- | -- | CO | 1 | 28 | 542 | ND | 631.3216 | ND | 0.020482 | ND | 0.001862 | ND | 0.27025 | ND | 0.0018414 | 0.26726 | -- | Not Applicable | -- | 2.239%
| Sample 2 | ND | ND | ND | ND |  | 2 |  | 530 | ND | 617.344 | ND | 0.020029 | ND | 0.0018208 | ND | 0.26426 | ND |  |  | -- | Not Applicable
| Background | ND | ND | ND | ND |  | -- |  | -- | -- | -- | -- | -- | -- | -- | -- | -- | -- |  |  | -- | --
CO2 | Sample 1 | 393 | 402 | -- | -- | CO2 | 1 | 44 | 393 | ND | 719.3472 | ND | 0.023338 | ND | 0.0021216 | ND | 0.30793 | ND | 0.0021459 | 0.31145 | -- | Not Applicable | -- | -2.264%
| Sample 2 | ND | ND | ND | ND |  | 2 |  | 402 | ND | 735.8208 | ND | 0.023872 | ND | 0.0021702 | ND | 0.31498 | ND |  |  | -- | Not Applicable
| Background | ND | ND | ND | ND |  | -- |  | -- | -- | -- | -- | -- | -- | -- | -- | -- | -- |  |  | -- | --
FTIR-Measured Compounds | [5 empty] | FTIR-Measured Compounds
Pollutant | Sample ID | Sample Speciation (ppmv) |  | Detection Limits (ppmv) |  | Pollutant | Run Number | Molecular Weight (g/gmol) | Sample Speciation with Detection Limits (SSDL) (ppmv)a |  | Background Corrected Concentration (BCC) (mg/m3)b |  | Quantity of Pollutant Emitted (QPE) (lb)c |  | Emission Factor (lb/item)d |  | Emission Factor (lb/lb NEW)e |  | Average Emission Factor |  | Detection Limit Based Concentration (mg/m3)f |  | Minimum Detection Limit Based Concentration (mg/m3) | Test Concentration Relative Percent Difference
|  | Run 1 | Run 2 | Run 1 | Run 2 |  |  |  | Sample 1 | Sample 2 | Sample 1 | Sample 2 | Sample 1 | Sample 2 | Sample 1 | Sample 2 | Sample 1 | Sample 2 | (lb/item) | (lb/lb NEW) | Sample 1 | Sample 2
NH3 | Sample 1 | ND | ND | 5 | 5 | NH3 | 1 | 17 | ND | ND | ND | ND | ND | ND | ND | ND | ND | ND | ND | ND | 3.536 | Not Applicable | 3.536 | ND
| Sample 2 | ND | ND | ND | ND |  | 2 |  | ND | ND | ND | ND | ND | ND | ND | ND | ND | ND |  |  | 3.536 | Not Applicable
| Background | ND | ND | ND | ND |  | -- |  | -- | -- | -- | -- | -- | -- | -- | -- | -- | -- |  |  | -- | --
Methane | Sample 1 | ND | ND | 15 | 15 | Methane | 1 | 16.0426 | ND | ND | ND | ND | ND | ND | ND | ND | ND | ND | ND | ND | 10.0106 | Not Applicable | 10.0106 | ND
| Sample 2 | ND | ND | ND | ND |  | 2 |  | ND | ND | ND | ND | ND | ND | ND | ND | ND | ND |  |  | 10.0106 | Not Applicable
| Background | ND | ND | ND | ND |  | -- |  | -- | -- | -- | -- | -- | -- | -- | -- | -- | -- |  |  | -- | --
a If the corresponding sample speciation value does not = "ND" or all active sample speciation values = "ND," Sample Speciation with Detection Limits (SSDL) = Sample Speciation. Otherwise, (i.e., if the corresponding sample speciation value = "ND" and
at least one of the active sample speciation values does not = "ND," Sample Speciation with Detection Limits (SSDL) = 0.5 * Detection Limit.
b Background Corrected Concentration (BCC) = Test Concentration - Background Concentration
c Quantity of Pollutant Emitted (QPE) =BCC * Initial Plume Volume
d Emission Factor = QPE / No. of Items
e Emission Factor = QPE / Net Explosive Weight
f If Average Emission Factor = "ND", Minimum Detection Limit Based Concentration = Test Minimum DL in mg/m3
Note on D10: Kaobrian: RUN 1 BKGD
Note on D11: Kaobrian: RUN 2 BKGD

## Acid Gases
Acid Gases Data and Emission Factor Calculations
A598 - M1A1 .50 Caliber Blank Cartridge
Test Run Number | 1 | 2 | Background
Number of Items Tested | 11 | 11 | 0
Net Explosive Weight for All Items (lb) | 0.07579 | 0.07579 | NA
Initial Plume Volume (m3) | 14.716 | 14.716 | 14.716
Dilution Correction Factor | 0.873 | 0.897 | NA
Is Sample 1 Active? | Yes | Yes | Yes
Is Sample 2 Active? | No | No | Yes
Analytical Data Corrected for Volume at EPA Stationary Source Program Standard Conditions
Pollutant | Sample ID | Sample Speciation (mg/m3) |  | Detection Limits (mg/m3) |  | Pollutant | Run Number | Sample Speciation with Detection Limits (SSDL) (mg/m3)a |  | Background Corrected Concentration (BCC) (mg/m3)b |  | Dilution Corrected Concentration (DCC) (mg/m3)c |  | Quantity of Pollutant Emitted (QPE) (lb)d |  | Emission Factor (lb/item)e |  | Emission Factor (lb/lb NEW)f |  | Average Emission Factor |  | Detection Limit Based Concentration (mg/m3)g |  | Minimum Detection Limit Based Concentration (mg/m3) | Test Concentration Relative Percent Difference
|  | Run 1 | Run 2 | Run 1 | Run 2 |  |  | Sample 1 | Sample 2 | Sample 1 | Sample 2 | Sample 1 | Sample 2 | Sample 1 | Sample 2 | Sample 1 | Sample 2 | Sample 1 | Sample 2 | (lb/item) | (lb/lb NEW) | Sample 1 | Sample 2
Hydrogen Fluoride | Sample 1 | ND | ND | 0.21669 | 0.21652 | Hydrogen Fluoride | 1 | ND | ND | ND | ND | ND | ND | ND | ND | ND | ND | ND | ND | ND | ND | 0.21669 | Not Applicable | 0.21652 | ND
| Sample 2 | ND | ND | ND | ND |  | 2 | ND | ND | ND | ND | ND | ND | ND | ND | ND | ND | ND | ND |  |  | 0.21652 | Not Applicable
| Background | ND | ND | 0.20792 | 0.20792 |  | -- | -- | -- | -- | -- | -- | -- | -- | -- | -- | -- | -- | -- |  |  | -- | --
Hydrogen Chloride | Sample 1 | ND | ND | 0.21669 | 0.2071 | Hydrogen Chloride | 1 | ND | ND | ND | ND | ND | ND | ND | ND | ND | ND | ND | ND | ND | ND | 0.21669 | Not Applicable | 0.2071 | ND
| Sample 2 | ND | ND | ND | ND |  | 2 | ND | ND | ND | ND | ND | ND | ND | ND | ND | ND | ND | ND |  |  | 0.2071 | Not Applicable
| Background | ND | ND | 0.19847 | 0.19847 |  | -- | -- | -- | -- | -- | -- | -- | -- | -- | -- | -- | -- | -- |  |  | -- | --
Hydrogen Bromide | Sample 1 | ND | ND | 0.20727 | 0.2071 | Hydrogen Bromide | 1 | ND | ND | ND | ND | ND | ND | ND | ND | ND | ND | ND | ND | ND | ND | 0.20727 | Not Applicable | 0.2071 | ND
| Sample 2 | ND | ND | ND | ND |  | 2 | ND | ND | ND | ND | ND | ND | ND | ND | ND | ND | ND | ND |  |  | 0.2071 | Not Applicable
| Background | ND | ND | 0.19847 | 0.19847 |  | -- | -- | -- | -- | -- | -- | -- | -- | -- | -- | -- | -- | -- |  |  | -- | --
Nitric Acid | Sample 1 | ND | ND | 0.20727 | 0.2071 | Nitric Acid | 1 | ND | ND | ND | ND | ND | ND | ND | ND | ND | ND | ND | ND | ND | ND | 0.20727 | Not Applicable | 0.2071 | ND
| Sample 2 | ND | ND | ND | ND |  | 2 | ND | ND | ND | ND | ND | ND | ND | ND | ND | ND | ND | ND |  |  | 0.2071 | Not Applicable
| Background | ND | ND | 0.19847 | 0.19847 |  | -- | -- | -- | -- | -- | -- | -- | -- | -- | -- | -- | -- | -- |  |  | -- | --
Phosphoric Acid | Sample 1 | ND | ND | 0.20727 | 0.2071 | Phosphoric Acid | 1 | ND | ND | ND | ND | ND | ND | ND | ND | ND | ND | ND | ND | ND | ND | 0.20727 | Not Applicable | 0.2071 | ND
| Sample 2 | ND | ND | ND | ND |  | 2 | ND | ND | ND | ND | ND | ND | ND | ND | ND | ND | ND | ND |  |  | 0.2071 | Not Applicable
| Background | ND | ND | 0.19847 | 0.19847 |  | -- | -- | -- | -- | -- | -- | -- | -- | -- | -- | -- | -- | -- |  |  | -- | --
Sulfuric Acid | Sample 1 | 0.89501 | 0.97903 | -- | -- | Sulfuric Acid | 1 | 0.89501 | ND | 0.89501 | ND | 1.0252 | ND | 3.3261e-05 | ND | 3.0238e-06 | ND | 0.00043886 | ND | 3.1214e-06 | 0.00045304 | -- | Not Applicable | -- | -8.967%
| Sample 2 | ND | ND | ND | ND |  | 2 | 0.97903 | ND | 0.97903 | ND | 1.0915 | ND | 3.541e-05 | ND | 3.2191e-06 | ND | 0.00046722 | ND |  |  | -- | Not Applicable
| Background | ND | ND | 0.19847 | 0.19847 |  | -- | -- | -- | -- | -- | -- | -- | -- | -- | -- | -- | -- | -- |  |  | -- | --
a If the corresponding sample speciation value does not = "ND" or all active sample speciation values = "ND," Sample Speciation with Detection Limits (SSDL) = Sample Speciation. Otherwise, (i.e., if the corresponding sample speciation value = "ND" and
at least one of the active sample speciation values does not = "ND," Sample Speciation with Detection Limits (SSDL) = 0.5 * Detection Limit.
b Background Corrected Concentration (BCC) = Test Concentration - Background Concentration
c Dilution-Corrected Concentration (DCC) = BCC / Dilution Correction Factor
d Quantity of Pollutant Emitted (QPE) =BDCC * Initial Plume Volume
e Emission Factor = QPE / No. of Items
Test Run Number | Run 1 | Run 2 | Bkgd |  |  | f Emission Factor = QPE / Net Explosive Weight
Volume at Actual Conditions (m3) | 0.0091 | 0.0093 | 0.00974 |  |  | g If Average Emission Factor = "ND", Minimum Detection Limit Based Concentration = Test Minimum DL in mg/m3
Volume at EPA Stationary Source Program Standard Conditions (m3) | 0.0096591 | 0.0098791 | 0.010306
Volume Adjustment Factor | 0.94212 | 0.94138 | 0.94507
Original Analytical Data
Pollutant | Sample ID | Sample Speciation (mg/m3) |  | Detection Limits (mg/m3)
|  | Run 1 | Run 2 | Run 1 | Run 2
Hydrogen Fluoride | Sample 1 | ND | ND | 0.23 | 0.23
| Sample 2 | ND | ND | ND | ND
| Background | ND | ND | 0.22 | 0.22
Hydrogen Chloride | Sample 1 | ND | ND | 0.23 | 0.22
| Sample 2 | ND | ND | ND | ND
| Background | ND | ND | 0.21 | 0.21
Hydrogen Bromide | Sample 1 | ND | ND | 0.22 | 0.22
| Sample 2 | ND | ND | ND | ND
| Background | ND | ND | 0.21 | 0.21
Nitric Acid | Sample 1 | ND | ND | 0.22 | 0.22
| Sample 2 | ND | ND | ND | ND
| Background | ND | ND | 0.21 | 0.21
Phosphoric Acid | Sample 1 | ND | ND | 0.22 | 0.22
| Sample 2 | ND | ND | ND | ND
| Background | ND | ND | 0.21 | 0.21
Sulfuric Acid | Sample 1 | 0.95 | 1.04 | -- | --
| Sample 2 | ND | ND | ND | ND
| Background | ND | ND | 0.21 | 0.21
Note on D10: Kaobrian: RUN 1 BKGD
Note on D11: Kaobrian: RUN 2 BKGD

## Cyanide
Cyanide Data and Emission Factor Calculations
A598 - M1A1 .50 Caliber Blank Cartridge
Test Run Number | 1 | 2 | Background
Number of Items Tested | 11 | 11 | 0
Net Explosive Weight for All Items (lb) | 0.07579 | 0.07579 | NA
Initial Plume Volume (m3) | 14.716 | 14.716 | 14.716
Dilution Correction Factor | 0.873 | 0.897 | NA
Is Sample 1 Active? | Yes | Yes | Yes
Is Sample 2 Active? | No | No | Yes
Analytical Data Corrected for Volume at EPA Stationary Source Program Standard Conditions
Pollutant | Sample ID | Sample Speciation (mg/m3) |  | Detection Limits (mg/m3) |  | Pollutant | Run Number | Sample Speciation with Detection Limits (SSDL) (mg/m3)a |  | Background Corrected Concentration (BCC) (mg/m3)b |  | Dilution Corrected Concentration (DCC) (mg/m3)c |  | Quantity of Pollutant Emitted (QPE) (lb)d |  | Emission Factor (lb/item)e |  | Emission Factor (lb/lb NEW)f |  | Average Emission Factor |  | Detection Limit Based Concentration (mg/m3)g |  | Minimum Detection Limit Based Concentration (mg/m3) | Test Concentration Relative Percent Difference
|  | Run 1 | Run 2 | Run 1 | Run 2 |  |  | Sample 1 | Sample 2 | Sample 1 | Sample 2 | Sample 1 | Sample 2 | Sample 1 | Sample 2 | Sample 1 | Sample 2 | Sample 1 | Sample 2 | (lb/item) | (lb/lb NEW) | Sample 1 | Sample 2
Particulate Cyanide | Sample 1 | ND | ND | 0.012248 | 0.011297 | Particulate Cyanide | 1 | ND | ND | ND | ND | ND | ND | ND | ND | ND | ND | ND | ND | ND | ND | 0.012248 | Not Applicable | 0.011297 | ND
| Sample 2 | ND | ND | ND | ND |  | 2 | ND | ND | ND | ND | ND | ND | ND | ND | ND | ND | ND | ND |  |  | 0.011297 | Not Applicable
| Background | ND | ND | 0.011341 | 0.011341 |  | -- | -- | -- | -- | -- | -- | -- | -- | -- | -- | -- | -- | -- |  |  | -- | --
Hydrogen Cyanide | Sample 1 | 0.38721 | 0.27206 | ND | ND | Hydrogen Cyanide | 1 | 0.38721 | ND | 0.36358 | ND | 0.41648 | ND | 1.3512e-05 | ND | 1.2284e-06 | ND | 0.00017828 | ND | 1.0226e-06 | 0.00014842 | -- | Not Applicable | -- | 34.93%
| Sample 2 | ND | ND | ND | ND |  | 2 | 0.27206 | ND | 0.24843 | ND | 0.27696 | ND | 8.9854e-06 | ND | 8.1686e-07 | ND | 0.00011856 | ND |  |  | -- | Not Applicable
| Background | 0.023627 | 0.023627 | ND | ND |  | -- | -- | -- | -- | -- | -- | -- | -- | -- | -- | -- | -- | -- |  |  | -- | --
a If the corresponding sample speciation value does not = "ND" or all active sample speciation values = "ND," Sample Speciation with Detection Limits (SSDL) = Sample Speciation. Otherwise, (i.e., if the corresponding sample speciation value = "ND" and
at least one of the active sample speciation values does not = "ND," Sample Speciation with Detection Limits (SSDL) = 0.5 * Detection Limit.
b Background Corrected Concentration (BCC) = Test Concentration - Background Concentration
c Dilution-Corrected Concentration (DCC) = BCC / Dilution Correction Factor
d Quantity of Pollutant Emitted (QPE) =BDCC * Initial Plume Volume
e Emission Factor = QPE / No. of Items
Test Run Number | Run 1 | Run 2 | Bkgd |  |  | f Emission Factor = QPE / Net Explosive Weight
Volume at Actual Conditions (m3) | 0.01861 | 0.0201 | 0.02009 |  |  | g If Average Emission Factor = "ND", Minimum Detection Limit Based Concentration = Test Minimum DL in mg/m3
Volume at EPA Stationary Source Program Standard Conditions (m3) | 0.019753 | 0.021352 | 0.021258
Volume Adjustment Factor | 0.94212 | 0.94138 | 0.94507
Original Analytical Data
Pollutant | Sample ID | Sample Speciation (mg/m3) |  | Detection Limits (mg/m3)
|  | Run 1 | Run 2 | Run 1 | Run 2
Particulate Cyanide | Sample 1 | ND | ND | 0.013 | 0.012
| Sample 2 | ND | ND | ND | ND
| Background | ND | ND | 0.012 | 0.012
Hydrogen Cyanide | Sample 1 | 0.411 | 0.289 | ND | ND
| Sample 2 | ND | ND | ND | ND
| Background | 0.025 | 0.025 | ND | ND
Note on D10: Kaobrian: RUN 1 BKGD
Note on D11: Kaobrian: RUN 2 BKGD

## Particulates
Particulate Data and Emission Factor Calculations
A598 - M1A1 .50 Caliber Blank Cartridge
Test Run Number | 1 | 2 | Background
Number of Items Tested | 11 | 11 | 0
Net Explosive Weight for All Items (lb) | 0.07579 | 0.07579 | NA
Initial Plume Volume (m3) | 14.716 | 14.716 | 14.716
Dilution Correction Factor | 0.873 | 0.897 | NA
Is Sample 1 Active? | Yes | Yes | No
Is Sample 2 Active? | No | No | No
Pollutant | Sample ID | Sample Speciation (mg/m3) |  | Detection Limits (mg/m3) |  | Pollutant | Run Number | Sample Speciation with Detection Limits (SSDL) (mg/m3)a |  | Background Corrected Concentration (BCC) (mg/m3)b |  | Dilution Corrected Concentration (DCC) (mg/m3)c |  | Quantity of Pollutant Emitted (QPE) (lb)d |  | Emission Factor (lb/item)e |  | Emission Factor (lb/lb NEW)f |  | Average Emission Factor |  | Detection Limit Based Concentration (mg/m3)g |  | Minimum Detection Limit Based Concentration (mg/m3) | Test Concentration Relative Percent Difference
|  | Run 1 | Run 2 | Run 1 | Run 2 |  |  | Sample 1 | Sample 2 | Sample 1 | Sample 2 | Sample 1 | Sample 2 | Sample 1 | Sample 2 | Sample 1 | Sample 2 | Sample 1 | Sample 2 | (lb/item) | (lb/lb NEW) | Sample 1 | Sample 2
TSP | Sample 1 | 27.5972 | 24.658 | -- | -- | TSP | 1 | 27.5972 | ND | 27.5972 | ND | 31.6119 | ND | 0.0010256 | ND | 9.3236e-05 | ND | 0.013532 | ND | 8.7156e-05 | 0.01265 | -- | Not Applicable | -- | 11.25%
| Sample 2 | ND | ND | ND | ND |  | 2 | 24.658 | ND | 24.658 | ND | 27.4895 | ND | 0.00089185 | ND | 8.1077e-05 | ND | 0.011767 | ND |  |  | -- | Not Applicable
| Background | ND | ND | ND | ND |  | -- | -- | -- | -- | -- | -- | -- | -- | -- | -- | -- | -- | -- |  |  | -- | --
PM10 | Sample 1 | 31.4311 | 27.5284 | -- | -- | PM10 | 1 | 31.4311 | ND | 31.4311 | ND | 36.0036 | ND | 0.0011681 | ND | 0.00010619 | ND | 0.015412 | ND | 9.8351e-05 | 0.014275 | -- | Not Applicable | -- | 13.24%
| Sample 2 | ND | ND | ND | ND |  | 2 | 27.5284 | ND | 27.5284 | ND | 30.6894 | ND | 0.00099566 | ND | 9.0515e-05 | ND | 0.013137 | ND |  |  | -- | Not Applicable
| Background | ND | ND | ND | ND |  | -- | -- | -- | -- | -- | -- | -- | -- | -- | -- | -- | -- | -- |  |  | -- | --
PM2.5 | Sample 1 | 27.3344 | 25.6664 | -- | -- | PM2.5 | 1 | 27.3344 | ND | 27.3344 | ND | 31.3109 | ND | 0.0010158 | ND | 9.2348e-05 | ND | 0.013403 | ND | 8.837e-05 | 0.012826 | -- | Not Applicable | -- | 6.294%
| Sample 2 | ND | ND | ND | ND |  | 2 | 25.6664 | ND | 25.6664 | ND | 28.6136 | ND | 0.00092832 | ND | 8.4393e-05 | ND | 0.012249 | ND |  |  | -- | Not Applicable
| Background | ND | ND | ND | ND |  | -- | -- | -- | -- | -- | -- | -- | -- | -- | -- | -- | -- | -- |  |  | -- | --
a If the corresponding sample speciation value does not = "ND" or all active sample speciation values = "ND," Sample Speciation with Detection Limits (SSDL) = Sample Speciation. Otherwise, (i.e., if the corresponding sample speciation value = "ND" and
at least one of the active sample speciation values does not = "ND," Sample Speciation with Detection Limits (SSDL) = 0.5 * Detection Limit.
b Background Corrected Concentration (BCC) = Test Concentration - Background Concentration
c Dilution-Corrected Concentration (DCC) = BCC / Dilution Correction Factor
d Quantity of Pollutant Emitted (QPE) =BDCC * Initial Plume Volume
e Emission Factor = QPE / No. of Items
f Emission Factor = QPE / Net Explosive Weight
g If Average Emission Factor = "ND", Minimum Detection Limit Based Concentration = Test Minimum DL in mg/m3
Note on C16: Kaobrian: All particulate concentrations have been corrected for volume at standard conditions
Note on C18: TSP background conducted in order to obtain background for metals; however, no background conducted for PM10 or PM2.5. Background value of 1.540 was not used to determine TSP emission factor.
Note on D10: Kaobrian: RUN 1 BKGD
Note on D11: Kaobrian: RUN 2 BKGD
Note on D18: TSP background conducted in order to obtain background for metals; however, no background conducted for PM10 or PM2.5. Background value of 1.540 was not used to determine TSP emission factor.

## Metals
Metals Data and Emission Factor Calculations
A598 - M1A1 .50 Caliber Blank Cartridge
Test Run Number | 1 | 2 | Background
Number of Items Tested | 11 | 11 | 0
Net Explosive Weight for All Items (lb) | 0.07579 | 0.07579 | NA
Initial Plume Volume (m3) | 14.716 | 14.716 | 14.716
Dilution Correction Factor | 0.873 | 0.897 | NA
Is Sample 1 Active? | Yes | Yes | Yes
Is Sample 2 Active? | No | No | Yes
Metals Sample Volume Corrected to Standard Conditions (m3)
Sample 1 | 0.62144 | 0.60629
Sample 2 | NA | NA
Background | 0.58448 | 0.58448
Pollutant | Sample ID | Sample Speciation (ug) |  | Detection Limits (ug) |  | Pollutant | Run Number | Sample Speciation with Detection Limits (SSDL) (ug)a |  | Background Corrected Concentration (BCC) (mg/m3)b |  | Dilution Corrected Concentration (DCC) (mg/m3)c |  | Quantity of Pollutant Emitted (QPE) (lb)d |  | Emission Factor (lb/item)e |  | Emission Factor (lb/lb NEW)f |  | Average Emission Factor |  | Detection Limit Based Concentration (mg/m3)g |  | Minimum Detection Limit Based Concentration (mg/m3) | Test Concentration Relative Percent Difference
|  | Run 1 | Run 2 | Run 1 | Run 2 |  |  | Sample 1 | Sample 2 | Sample 1 | Sample 2 | Sample 1 | Sample 2 | Sample 1 | Sample 2 | Sample 1 | Sample 2 | Sample 1 | Sample 2 | (lb/item) | (lb/lb NEW) | Sample 1 | Sample 2
Aluminum | Sample 1 | 391.2 | 282 | -- | -- | Aluminum | 1 | 391.2 | ND | 0.62951 | ND | 0.72108 | ND | 2.3394e-05 | ND | 2.1267e-06 | ND | 0.00030867 | ND | 1.828e-06 | 0.00026532 | -- | Not Applicable | -- | 30.03%
| Sample 2 | ND | ND | ND | ND |  | 2 | 282 | ND | 0.46512 | ND | 0.51853 | ND | 1.6823e-05 | ND | 1.5293e-06 | ND | 0.00022197 | ND |  |  | -- | Not Applicable
| Background | ND | ND | 24 | 24 |  | -- | -- | -- | -- | -- | -- | -- | -- | -- | -- | -- | -- | -- |  |  | -- | --
Antimony | Sample 1 | 1860 | 1812 | -- | -- | Antimony | 1 | 1860 | ND | 2.0589 | ND | 2.3584 | ND | 7.6514e-05 | ND | 6.9558e-06 | ND | 0.0010096 | ND | 6.8555e-06 | 0.000995 | -- | Not Applicable | -- | 0.1469%
| Sample 2 | ND | ND | ND | ND |  | 2 | 1812 | ND | 2.0545 | ND | 2.2904 | ND | 7.4308e-05 | ND | 6.7553e-06 | ND | 0.00098045 | ND |  |  | -- | Not Applicable
| Background | 546 | 546 | -- | -- |  | -- | -- | -- | -- | -- | -- | -- | -- | -- | -- | -- | -- | -- |  |  | -- | --
Arsenic | Sample 1 | ND | ND | 6 | 6 | Arsenic | 1 | ND | ND | ND | ND | ND | ND | ND | ND | ND | ND | ND | ND | ND | ND | 0.009655 | Not Applicable | 0.009655 | ND
| Sample 2 | ND | ND | ND | ND |  | 2 | ND | ND | ND | ND | ND | ND | ND | ND | ND | ND | ND | ND |  |  | 0.0098962 | Not Applicable
| Background | ND | ND | 6 | 6 |  | -- | -- | -- | -- | -- | -- | -- | -- | -- | -- | -- | -- | -- |  |  | -- | --
Barium | Sample 1 | 945.6 | 630 | -- | -- | Barium | 1 | 945.6 | ND | 1.5216 | ND | 1.743 | ND | 5.6548e-05 | ND | 5.1407e-06 | ND | 0.00074611 | ND | 4.2787e-06 | 0.000621 | -- | Not Applicable | -- | 37.69%
| Sample 2 | ND | ND | ND | ND |  | 2 | 630 | ND | 1.0391 | ND | 1.1584 | ND | 3.7583e-05 | ND | 3.4166e-06 | ND | 0.00049588 | ND |  |  | -- | Not Applicable
| Background | ND | ND | 24 | 24 |  | -- | -- | -- | -- | -- | -- | -- | -- | -- | -- | -- | -- | -- |  |  | -- | --
Beryllium | Sample 1 | ND | ND | 24 | 24 | Beryllium | 1 | ND | ND | ND | ND | ND | ND | ND | ND | ND | ND | ND | ND | ND | ND | 0.03862 | Not Applicable | 0.03862 | ND
| Sample 2 | ND | ND | ND | ND |  | 2 | ND | ND | ND | ND | ND | ND | ND | ND | ND | ND | ND | ND |  |  | 0.039585 | Not Applicable
| Background | ND | ND | 24 | 24 |  | -- | -- | -- | -- | -- | -- | -- | -- | -- | -- | -- | -- | -- |  |  | -- | --
Cadmium | Sample 1 | ND | ND | 24 | 24 | Cadmium | 1 | ND | ND | ND | ND | ND | ND | ND | ND | ND | ND | ND | ND | ND | ND | 0.03862 | Not Applicable | 0.03862 | ND
| Sample 2 | ND | ND | ND | ND |  | 2 | ND | ND | ND | ND | ND | ND | ND | ND | ND | ND | ND | ND |  |  | 0.039585 | Not Applicable
| Background | ND | ND | 24 | 24 |  | -- | -- | -- | -- | -- | -- | -- | -- | -- | -- | -- | -- | -- |  |  | -- | --
Calcium | Sample 1 | 174 | 158.4 | -- | -- | Calcium | 1 | 174 | ND | 0.092307 | ND | 0.10574 | ND | 3.4304e-06 | ND | 3.1185e-07 | ND | 4.5262e-05 | ND | 2.7688e-07 | 4.0186e-05 | -- | Not Applicable | -- | 6.923%
| Sample 2 | ND | ND | ND | ND |  | 2 | 158.4 | ND | 0.073572 | ND | 0.08202 | ND | 2.661e-06 | ND | 2.4191e-07 | ND | 3.511e-05 | ND |  |  | -- | Not Applicable
| Background | 109.7 | 109.7 | -- | -- |  | -- | -- | -- | -- | -- | -- | -- | -- | -- | -- | -- | -- | -- |  |  | -- | --
Chromium | Sample 1 | ND | ND | 24 | 24 | Chromium | 1 | ND | ND | ND | ND | ND | ND | ND | ND | ND | ND | ND | ND | ND | ND | 0.03862 | Not Applicable | 0.03862 | ND
| Sample 2 | ND | ND | ND | ND |  | 2 | ND | ND | ND | ND | ND | ND | ND | ND | ND | ND | ND | ND |  |  | 0.039585 | Not Applicable
| Background | ND | ND | 24 | 24 |  | -- | -- | -- | -- | -- | -- | -- | -- | -- | -- | -- | -- | -- |  |  | -- | --
Cobalt | Sample 1 | ND | ND | 24 | 24 | Cobalt | 1 | ND | ND | ND | ND | ND | ND | ND | ND | ND | ND | ND | ND | ND | ND | 0.03862 | Not Applicable | 0.03862 | ND
| Sample 2 | ND | ND | ND | ND |  | 2 | ND | ND | ND | ND | ND | ND | ND | ND | ND | ND | ND | ND |  |  | 0.039585 | Not Applicable
| Background | ND | ND | 24 | 24 |  | -- | -- | -- | -- | -- | -- | -- | -- | -- | -- | -- | -- | -- |  |  | -- | --
Copper | Sample 1 | 273.6 | 205.2 | -- | -- | Copper | 1 | 273.6 | ND | 0.35233 | ND | 0.40358 | ND | 1.3093e-05 | ND | 1.1903e-06 | ND | 0.00017276 | ND | 1.007e-06 | 0.00014615 | -- | Not Applicable | -- | 26.15%
| Sample 2 | ND | ND | ND | ND |  | 2 | 205.2 | ND | 0.25051 | ND | 0.27927 | ND | 9.0605e-06 | ND | 8.2369e-07 | ND | 0.00011955 | ND |  |  | -- | Not Applicable
| Background | 51.4 | 51.4 | -- | -- |  | -- | -- | -- | -- | -- | -- | -- | -- | -- | -- | -- | -- | -- |  |  | -- | --
Lead | Sample 1 | 2136 | 2172 | -- | -- | Lead | 1 | 2136 | ND | 3.4372 | ND | 3.9372 | ND | 0.00012774 | ND | 1.1612e-05 | ND | 0.0016854 | ND | 1.1696e-05 | 0.0016975 | -- | Not Applicable | -- | -4.138%
| Sample 2 | ND | ND | ND | ND |  | 2 | 2172 | ND | 3.5824 | ND | 3.9938 | ND | 0.00012957 | ND | 1.1779e-05 | ND | 0.0017096 | ND |  |  | -- | Not Applicable
| Background | ND | ND | -- | -- |  | -- | -- | -- | -- | -- | -- | -- | -- | -- | -- | -- | -- | -- |  |  | -- | --
Magnesium | Sample 1 | ND | ND | 24 | 24 | Magnesium | 1 | ND | ND | ND | ND | ND | ND | ND | ND | ND | ND | ND | ND | ND | ND | 0.03862 | Not Applicable | 0.03862 | ND
| Sample 2 | ND | ND | ND | ND |  | 2 | ND | ND | ND | ND | ND | ND | ND | ND | ND | ND | ND | ND |  |  | 0.039585 | Not Applicable
| Background | ND | ND | 24 | 24 |  | -- | -- | -- | -- | -- | -- | -- | -- | -- | -- | -- | -- | -- |  |  | -- | --
Manganese | Sample 1 | ND | ND | 24 | 24 | Manganese | 1 | ND | ND | ND | ND | ND | ND | ND | ND | ND | ND | ND | ND | ND | ND | 0.03862 | Not Applicable | 0.03862 | ND
| Sample 2 | ND | ND | ND | ND |  | 2 | ND | ND | ND | ND | ND | ND | ND | ND | ND | ND | ND | ND |  |  | 0.039585 | Not Applicable
| Background | ND | ND | 24 | 24 |  | -- | -- | -- | -- | -- | -- | -- | -- | -- | -- | -- | -- | -- |  |  | -- | --
Nickel | Sample 1 | ND | ND | 24 | 24 | Nickel | 1 | ND | ND | ND | ND | ND | ND | ND | ND | ND | ND | ND | ND | ND | ND | 0.03862 | Not Applicable | 0.03862 | ND
| Sample 2 | ND | ND | ND | ND |  | 2 | ND | ND | ND | ND | ND | ND | ND | ND | ND | ND | ND | ND |  |  | 0.039585 | Not Applicable
| Background | ND | ND | 24 | 24 |  | -- | -- | -- | -- | -- | -- | -- | -- | -- | -- | -- | -- | -- |  |  | -- | --
Selenium | Sample 1 | ND | ND | 6 | 6 | Selenium | 1 | ND | ND | ND | ND | ND | ND | ND | ND | ND | ND | ND | ND | ND | ND | 0.009655 | Not Applicable | 0.009655 | ND
| Sample 2 | ND | ND | ND | ND |  | 2 | ND | ND | ND | ND | ND | ND | ND | ND | ND | ND | ND | ND |  |  | 0.0098962 | Not Applicable
| Background | ND | ND | 6 | 6 |  | -- | -- | -- | -- | -- | -- | -- | -- | -- | -- | -- | -- | -- |  |  | -- | --
Silver | Sample 1 | ND | ND | 24 | 24 | Silver | 1 | ND | ND | ND | ND | ND | ND | ND | ND | ND | ND | ND | ND | ND | ND | 0.03862 | Not Applicable | 0.03862 | ND
| Sample 2 | ND | ND | ND | ND |  | 2 | ND | ND | ND | ND | ND | ND | ND | ND | ND | ND | ND | ND |  |  | 0.039585 | Not Applicable
| Background | ND | ND | 24 | 24 |  | -- | -- | -- | -- | -- | -- | -- | -- | -- | -- | -- | -- | -- |  |  | -- | --
Thallium | Sample 1 | ND | ND | 24 | 24 | Thallium | 1 | ND | ND | ND | ND | ND | ND | ND | ND | ND | ND | ND | ND | ND | ND | 0.03862 | Not Applicable | 0.03862 | ND
| Sample 2 | ND | ND | ND | ND |  | 2 | ND | ND | ND | ND | ND | ND | ND | ND | ND | ND | ND | ND |  |  | 0.039585 | Not Applicable
| Background | ND | ND | 24 | 24 |  | -- | -- | -- | -- | -- | -- | -- | -- | -- | -- | -- | -- | -- |  |  | -- | --
Vanadium | Sample 1 | ND | ND | 24 | 24 | Vanadium | 1 | ND | ND | ND | ND | ND | ND | ND | ND | ND | ND | ND | ND | ND | ND | 0.03862 | Not Applicable | 0.03862 | ND
| Sample 2 | ND | ND | ND | ND |  | 2 | ND | ND | ND | ND | ND | ND | ND | ND | ND | ND | ND | ND |  |  | 0.039585 | Not Applicable
| Background | ND | ND | 24 | 24 |  | -- | -- | -- | -- | -- | -- | -- | -- | -- | -- | -- | -- | -- |  |  | -- | --
Zinc | Sample 1 | 98.88 | 72.36 | -- | -- | Zinc | 1 | 98.88 | ND | 0.15911 | ND | 0.18226 | ND | 5.9131e-06 | ND | 5.3756e-07 | ND | 7.802e-05 | ND | 4.6499e-07 | 6.7488e-05 | -- | Not Applicable | -- | 28.56%
| Sample 2 | ND | ND | ND | ND |  | 2 | 72.36 | ND | 0.11935 | ND | 0.13305 | ND | 4.3167e-06 | ND | 3.9242e-07 | ND | 5.6955e-05 | ND |  |  | -- | Not Applicable
| Background | ND | ND | 24 | 24 |  | -- | -- | -- | -- | -- | -- | -- | -- | -- | -- | -- | -- | -- |  |  | -- | --
a If the corresponding sample speciation value does not = "ND" or all active sample speciation values = "ND," Sample Speciation with Detection Limits (SSDL) = Sample Speciation. Otherwise, (i.e., if the corresponding sample speciation value = "ND" and
at least one of the active sample speciation values does not = "ND," Sample Speciation with Detection Limits (SSDL) = 0.5 * Detection Limit.
b Background Corrected Concentration (BCC) = Test Mass/Test Sample Volume - Background Mass/ Background Sample Volume
c Dilution-Corrected Concentration (DCC) = BCC / Dilution Correction Factor
d Quantity of Pollutant Emitted (QPE) =BDCC * Initial Plume Volume
e Emission Factor = QPE / No. of Items
f Emission Factor = QPE / Net Explosive Weight
g If Average Emission Factor = "ND", Minimum Detection Limit Based Concentration = Test DL/Test Sample volume in mg/m3
Note on C53: Kaobrian: The AEC spreadsheet reports a value for the background here. According to the analytical data, lead is undetected in the background for this ordnance.
Note on D10: Kaobrian: RUN 1 BKGD
Note on D11: Kaobrian: RUN 2 BKGD

## Aldehyde
TO-11 Carbonyl Data and Emission Factor Calculations
A598 - M1A1 .50 Caliber Blank Cartridge
Test Run Number | 1 | 2 | Background
Number of Items Tested | 11 | 11 | 0
Net Explosive Weight for All Items (lb) | 0.07579 | 0.07579 | NA
Initial Plume Volume (m3) | 14.716 | 14.716 | 14.716
Dilution Correction Factor | 0.873 | 0.897 | NA
Is Sample 1 Active? | Yes | Yes | Yes
Is Sample 2 Active? | No | No | Yes
Data Corrected for Volume at EPA Stationary Source Program Standard Conditions
Pollutant | Sample ID | Sample Speciation (ppmv) |  | Detection Limits (ppmv) |  | Pollutant | Run Number | Molecular Weight (g/gmol) | Sample Speciation with Detection Limits (SSDL) (ppmv)a |  | Background Corrected Concentration (BCC) (mg/m3)b |  | Dilution Corrected Concentration (DCC) (mg/m3)c |  | Quantity of Pollutant Emitted (QPE) (lb)d |  | Emission Factor (lb/item)e |  | Emission Factor (lb/lb NEW)f |  | Average Emission Factor |  | Detection Limit Based Concentration (mg/m3)g |  | Minimum Detection Limit Based Concentration (mg/m3) | Test Concentration Relative Percent Difference
|  | Run 1 | Run 2 | Run 1 | Run 2 |  |  |  | Sample 1 | Sample 2 | Sample 1 | Sample 2 | Sample 1 | Sample 2 | Sample 1 | Sample 2 | Sample 1 | Sample 2 | Sample 1 | Sample 2 | (lb/item) | (lb/lb NEW) | Sample 1 | Sample 2
Formaldehyde | Sample 1 | 0.018842 | 0.018828 | -- | -- | Formaldehyde | 1 | 30.0262 | 0.018842 | ND | 0.023536 | ND | 0.02696 | ND | 8.7466e-07 | ND | 7.9515e-08 | ND | 1.1541e-05 | ND | 7.842e-08 | 1.1382e-05 | -- | Not Applicable | -- | 0.07872%
| Sample 2 | ND | ND | ND | ND |  | 2 |  | 0.018828 | ND | 0.023517 | ND | 0.026218 | ND | 8.5059e-07 | ND | 7.7326e-08 | ND | 1.1223e-05 | ND |  |  | -- | Not Applicable
| Background | ND | ND | 0.094507 | 0.094507 |  | -- |  | -- | -- | -- | -- | -- | -- | -- | -- | -- | -- | -- | -- |  |  | -- | --
Acetaldehyde | Sample 1 | ND | ND | 0.094212 | 0.094138 | Acetaldehyde | 1 | 44.053 | ND | ND | ND | ND | ND | ND | ND | ND | ND | ND | ND | ND | ND | ND | 0.17265 | Not Applicable | 0.17252 | ND
| Sample 2 | ND | ND | ND | ND |  | 2 |  | ND | ND | ND | ND | ND | ND | ND | ND | ND | ND | ND | ND |  |  | 0.17252 | Not Applicable
| Background | ND | ND | 0.094507 | 0.094507 |  | -- |  | -- | -- | -- | -- | -- | -- | -- | -- | -- | -- | -- | -- |  |  | -- | --
Acetone | Sample 1 | ND | ND | 0.47106 | 0.47069 | Acetone | 1 | 58.0798 | ND | ND | ND | ND | ND | ND | ND | ND | ND | ND | ND | ND | ND | ND | 1.1381 | Not Applicable | 1.1372 | ND
| Sample 2 | ND | ND | ND | ND |  | 2 |  | ND | ND | ND | ND | ND | ND | ND | ND | ND | ND | ND | ND |  |  | 1.1372 | Not Applicable
| Background | ND | ND | 0.47254 | 0.47254 |  | -- |  | -- | -- | -- | -- | -- | -- | -- | -- | -- | -- | -- | -- |  |  | -- | --
Acrolein | Sample 1 | ND | ND | 0.094212 | 0.094138 | Acrolein | 1 | 56.064 | ND | ND | ND | ND | ND | ND | ND | ND | ND | ND | ND | ND | ND | ND | 0.21973 | Not Applicable | 0.21955 | ND
| Sample 2 | ND | ND | ND | ND |  | 2 |  | ND | ND | ND | ND | ND | ND | ND | ND | ND | ND | ND | ND |  |  | 0.21955 | Not Applicable
| Background | ND | ND | 0.094507 | 0.094507 |  | -- |  | -- | -- | -- | -- | -- | -- | -- | -- | -- | -- | -- | -- |  |  | -- | --
Proprionaldehyde | Sample 1 | ND | ND | 0.094212 | 0.094138 | Proprionaldehyde | 1 | 58.0798 | ND | ND | ND | ND | ND | ND | ND | ND | ND | ND | ND | ND | ND | ND | 0.22763 | Not Applicable | 0.22745 | ND
| Sample 2 | ND | ND | ND | ND |  | 2 |  | ND | ND | ND | ND | ND | ND | ND | ND | ND | ND | ND | ND |  |  | 0.22745 | Not Applicable
| Background | ND | ND | 0.094507 | 0.094507 |  | -- |  | -- | -- | -- | -- | -- | -- | -- | -- | -- | -- | -- | -- |  |  | -- | --
Crotonaldehyde | Sample 1 | ND | ND | 0.094212 | 0.094138 | Crotonaldehyde | 1 | 70.0908 | ND | ND | ND | ND | ND | ND | ND | ND | ND | ND | ND | ND | ND | ND | 0.2747 | Not Applicable | 0.27449 | ND
| Sample 2 | ND | ND | ND | ND |  | 2 |  | ND | ND | ND | ND | ND | ND | ND | ND | ND | ND | ND | ND |  |  | 0.27449 | Not Applicable
| Background | ND | ND | 0.094507 | 0.094507 |  | -- |  | -- | -- | -- | -- | -- | -- | -- | -- | -- | -- | -- | -- |  |  | -- | --
Butyraldehyde | Sample 1 | ND | ND | 0.094212 | 0.094138 | Butyraldehyde | 1 | 72.1066 | ND | ND | ND | ND | ND | ND | ND | ND | ND | ND | ND | ND | ND | ND | 0.2826 | Not Applicable | 0.28238 | ND
| Sample 2 | ND | ND | ND | ND |  | 2 |  | ND | ND | ND | ND | ND | ND | ND | ND | ND | ND | ND | ND |  |  | 0.28238 | Not Applicable
| Background | ND | ND | 0.094507 | 0.094507 |  | -- |  | -- | -- | -- | -- | -- | -- | -- | -- | -- | -- | -- | -- |  |  | -- | --
Benzaldehyde | Sample 1 | ND | ND | 0.094212 | 0.094138 | Benzaldehyde | 1 | 106.1238 | ND | ND | ND | ND | ND | ND | ND | ND | ND | ND | ND | ND | ND | ND | 0.41592 | Not Applicable | 0.4156 | ND
| Sample 2 | ND | ND | ND | ND |  | 2 |  | ND | ND | ND | ND | ND | ND | ND | ND | ND | ND | ND | ND |  |  | 0.4156 | Not Applicable
| Background | ND | ND | 0.094507 | 0.094507 |  | -- |  | -- | -- | -- | -- | -- | -- | -- | -- | -- | -- | -- | -- |  |  | -- | --
Isovaleraldehyde | Sample 1 | ND | ND | 0.094212 | 0.094138 | Isovaleraldehyde | 1 | 86.1334 | ND | ND | ND | ND | ND | ND | ND | ND | ND | ND | ND | ND | ND | ND | 0.33758 | Not Applicable | 0.33731 | ND
| Sample 2 | ND | ND | ND | ND |  | 2 |  | ND | ND | ND | ND | ND | ND | ND | ND | ND | ND | ND | ND |  |  | 0.33731 | Not Applicable
| Background | ND | ND | 0.094507 | 0.094507 |  | -- |  | -- | -- | -- | -- | -- | -- | -- | -- | -- | -- | -- | -- |  |  | -- | --
Valeraldehyde | Sample 1 | ND | ND | 0.094212 | 0.094138 | Valeraldehyde | 1 | 86.1334 | ND | ND | ND | ND | ND | ND | ND | ND | ND | ND | ND | ND | ND | ND | 0.33758 | Not Applicable | 0.33731 | ND
| Sample 2 | ND | ND | ND | ND |  | 2 |  | ND | ND | ND | ND | ND | ND | ND | ND | ND | ND | ND | ND |  |  | 0.33731 | Not Applicable
| Background | ND | ND | 0.094507 | 0.094507 |  | -- |  | -- | -- | -- | -- | -- | -- | -- | -- | -- | -- | -- | -- |  |  | -- | --
o,m,p-Tolualdehyde | Sample 1 | ND | ND | 0.094212 | 0.094138 | o,m,p-Tolualdehyde | 1 | 120.1506 | ND | ND | ND | ND | ND | ND | ND | ND | ND | ND | ND | ND | ND | ND | 0.4709 | Not Applicable | 0.47053 | ND
| Sample 2 | ND | ND | ND | ND |  | 2 |  | ND | ND | ND | ND | ND | ND | ND | ND | ND | ND | ND | ND |  |  | 0.47053 | Not Applicable
| Background | ND | ND | 0.094507 | 0.094507 |  | -- |  | -- | -- | -- | -- | -- | -- | -- | -- | -- | -- | -- | -- |  |  | -- | --
Hexaldehyde | Sample 1 | ND | ND | 0.094212 | 0.094138 | Hexaldehyde | 1 | 100.1602 | ND | ND | ND | ND | ND | ND | ND | ND | ND | ND | ND | ND | ND | ND | 0.39255 | Not Applicable | 0.39224 | ND
| Sample 2 | ND | ND | ND | ND |  | 2 |  | ND | ND | ND | ND | ND | ND | ND | ND | ND | ND | ND | ND |  |  | 0.39224 | Not Applicable
| Background | ND | ND | 0.094507 | 0.094507 |  | -- |  | -- | -- | -- | -- | -- | -- | -- | -- | -- | -- | -- | -- |  |  | -- | --
2,5-Dimethylbenzaldehyde | Sample 1 | ND | ND | 0.094212 | 0.094138 | 2,5-Dimethylbenzaldehyde | 1 | 134.1774 | ND | ND | ND | ND | ND | ND | ND | ND | ND | ND | ND | ND | ND | ND | 0.52587 | Not Applicable | 0.52546 | ND
| Sample 2 | ND | ND | ND | ND |  | 2 |  | ND | ND | ND | ND | ND | ND | ND | ND | ND | ND | ND | ND |  |  | 0.52546 | Not Applicable
| Background | ND | ND | 0.094507 | 0.094507 |  | -- |  | -- | -- | -- | -- | -- | -- | -- | -- | -- | -- | -- | -- |  |  | -- | --
a If the corresponding sample speciation value does not = "ND" or all active sample speciation values = "ND," Sample Speciation with Detection Limits (SSDL) = Sample Speciation. Otherwise, (i.e., if the corresponding sample speciation value = "ND" and
at least one of the active sample speciation values does not = "ND," Sample Speciation with Detection Limits (SSDL) = 0.5 * Detection Limit.
b Background Corrected Concentration (BCC) = Test Concentration - Background Concentration
c Dilution-Corrected Concentration (DCC) = BCC / Dilution Correction Factor
d Quantity of Pollutant Emitted (QPE) =BDCC * Initial Plume Volume
Test Run Number | Run 1 | Run 2 | Bkgd |  |  | e Emission Factor = QPE / No. of Items
Volume at Actual Conditions (m3) | 0.03893 | 0.04011 | 0.03986 |  |  | f Emission Factor = QPE / Net Explosive Weight
Volume at Stationary Source Standard Conditions (m3) | 0.041322 | 0.042608 | 0.042177 |  |  | g If Average Emission Factor = "ND", Minimum Detection Limit Based Concentration = Test Minimum DL in mg/m3
Volume Adjustment Factor | 0.94212 | 0.94138 | 0.94507
Original Analytical Data
Pollutant | Sample ID | Sample Speciation (ppmv) |  | Detection Limits (ppmv)
|  | Run 1 | Run 2 | Run 1 | Run 2
Formaldehyde | Sample 1 | 0.02 | 0.02 | -- | --
| Sample 2 | ND | ND | ND | ND
| Background | ND | ND | 0.1 | 0.1
Acetaldehyde | Sample 1 | ND | ND | 0.1 | 0.1
| Sample 2 | ND | ND | ND | ND
| Background | ND | ND | 0.1 | 0.1
Acetone | Sample 1 | ND | ND | 0.5 | 0.5
| Sample 2 | ND | ND | ND | ND
| Background | ND | ND | 0.5 | 0.5
Acrolein | Sample 1 | ND | ND | 0.1 | 0.1
| Sample 2 | ND | ND | ND | ND
| Background | ND | ND | 0.1 | 0.1
Proprionaldehyde | Sample 1 | ND | ND | 0.1 | 0.1
| Sample 2 | ND | ND | ND | ND
| Background | ND | ND | 0.1 | 0.1
Crotonaldehyde | Sample 1 | ND | ND | 0.1 | 0.1
| Sample 2 | ND | ND | ND | ND
| Background | ND | ND | 0.1 | 0.1
Butyraldehyde | Sample 1 | ND | ND | 0.1 | 0.1
| Sample 2 | ND | ND | ND | ND
| Background | ND | ND | 0.1 | 0.1
Benzaldehyde | Sample 1 | ND | ND | 0.1 | 0.1
| Sample 2 | ND | ND | ND | ND
| Background | ND | ND | 0.1 | 0.1
Isovaleraldehyde | Sample 1 | ND | ND | 0.1 | 0.1
| Sample 2 | ND | ND | ND | ND
| Background | ND | ND | 0.1 | 0.1
Valeraldehyde | Sample 1 | ND | ND | 0.1 | 0.1
| Sample 2 | ND | ND | ND | ND
| Background | ND | ND | 0.1 | 0.1
o,m,p-Tolualdehyde | Sample 1 | ND | ND | 0.1 | 0.1
| Sample 2 | ND | ND | ND | ND
| Background | ND | ND | 0.1 | 0.1
Hexaldehyde | Sample 1 | ND | ND | 0.1 | 0.1
| Sample 2 | ND | ND | ND | ND
| Background | ND | ND | 0.1 | 0.1
2,5-Dimethylbenzaldehyde | Sample 1 | ND | ND | 0.1 | 0.1
| Sample 2 | ND | ND | ND | ND
| Background | ND | ND | 0.1 | 0.1
Note on D10: Kaobrian: RUN 1 BKGD
Note on D11: Kaobrian: RUN 2 BKGD

## VOC &VOC TIC
VOC & VOC TIC Data and Emission Factor Calculations
A598 - M1A1 .50 Caliber Blank Cartridge
Test Run Number | 1 | 2 | Background
Number of Items Tested | 11 | 11 | 0
Net Explosive Weight for All Items (lb) | 0.07579 | 0.07579 | NA
Initial Plume Volume (m3) | 14.716 | 14.716 | 14.716
Dilution Correction Factor | 0.873 | 0.897 | NA
Is Sample 1 Active? | Yes | Yes | Yes
Is Sample 2 Active? | No | No | Yes
Pollutant | Sample ID | Sample Speciation |  | Detection Limits |  | Pollutant | Run Number | Molecular Weight (g/gmol) | Sample Speciation with Detection Limits (SSDL) (ppbv)a |  | Background Corrected Concentration (BCC) (mg/m3)b |  | Dilution Corrected Concentration (DCC)c |  | Quantity of Pollutant Emitted (QPE) (lb)d |  | Emission Factor (lb/item)e |  | Emission Factor (lb/lb NEW)f |  | Average Emission Factor |  | Detection Limit Based Concentration (mg/m3)g |  | Minimum Detection Limit Based Concentration (mg/m3) | Test Concentration Relative Percent Difference
|  | Run 1 | Run 2 | Run 1 | Run 2
|  | (ppbv) | (ppbv) | (ppbv) | (ppbv) |  |  |  | Sample 1 | Sample 2 | Sample 1 | Sample 2 | Sample 1 | Sample 2 | Sample 1 | Sample 2 | Sample 1 | Sample 2 | Sample 1 | Sample 2 | (lb/item) | (lb/lb NEW) | Sample 1 | Sample 2
Propene | Sample 1 | 6 | 5 | -- | -- | Propene | 1 | 42 | 6 | ND | 0.010483 | ND | 0.012008 | ND | 3.8959e-07 | ND | 3.5417e-08 | ND | 5.1403e-06 | ND | 3.2071e-08 | 4.6547e-06 | -- | Not Applicable | -- | 18.18%
| Sample 2 | ND | ND | ND | ND |  | 2 |  | 5 | ND | 0.008736 | ND | 0.0097391 | ND | 3.1597e-07 | ND | 2.8724e-08 | ND | 4.169e-06 | ND |  |  | -- | Not Applicable
| Background | ND | ND | 0.09 | 0.09 |  | -- |  | -- | -- | -- | -- | -- | -- | -- | -- | -- | -- | -- | -- |  |  | -- | --
Dichlorodifluoromethane | Sample 1 | 0.6 | 0.6 | -- | -- | Dichlorodifluoromethane | 1 | 120 | 0.6 | ND | 0 | ND | 0 | ND | 0 | ND | 0 | ND | 0 | ND | 0 | 0 | -- | Not Applicable | -- | 0%
| Sample 2 | ND | ND | ND | ND |  | 2 |  | 0.6 | ND | 0 | ND | 0 | ND | 0 | ND | 0 | ND | 0 | ND |  |  | -- | Not Applicable
| Background | 0.6 | 0.6 | -- | -- |  | -- |  | -- | -- | -- | -- | -- | -- | -- | -- | -- | -- | -- | -- |  |  | -- | --
Chlorodifluoromethane | Sample 1 | ND | ND | 0.07 | 0.07 | Chlorodifluoromethane | 1 | 86.47 | ND | ND | ND | ND | ND | ND | ND | ND | ND | ND | ND | ND | ND | ND | 0.0002518 | Not Applicable | 0.0002518 | ND
| Sample 2 | ND | ND | ND | ND |  | 2 |  | ND | ND | ND | ND | ND | ND | ND | ND | ND | ND | ND | ND |  |  | 0.0002518 | Not Applicable
| Background | ND | ND | 0.07 | 0.07 |  | -- |  | -- | -- | -- | -- | -- | -- | -- | -- | -- | -- | -- | -- |  |  | -- | --
Freon 114 | Sample 1 | ND | ND | 0.07 | 0.07 | Freon 114 | 1 | 170.93 | ND | ND | ND | ND | ND | ND | ND | ND | ND | ND | ND | ND | ND | ND | 0.00049775 | Not Applicable | 0.00049775 | ND
| Sample 2 | ND | ND | ND | ND |  | 2 |  | ND | ND | ND | ND | ND | ND | ND | ND | ND | ND | ND | ND |  |  | 0.00049775 | Not Applicable
| Background | ND | ND | 0.07 | 0.07 |  | -- |  | -- | -- | -- | -- | -- | -- | -- | -- | -- | -- | -- | -- |  |  | -- | --
Chloromethane | Sample 1 | 0.5 | ND | -- | 0.14 | Chloromethane | 1 | 50.49 | 0.5 | ND | 0.0010502 | ND | 0.001203 | ND | 3.9028e-08 | ND | 3.548e-09 | ND | 5.1495e-07 | ND | 2.0157e-09 | 2.9256e-07 | -- | Not Applicable | -- | 150.9%
| Sample 2 | ND | ND | ND | ND |  | 2 |  | 0.07 | ND | 0.00014703 | ND | 0.00016391 | ND | 5.3177e-09 | ND | 4.8343e-10 | ND | 7.0164e-08 | ND |  |  | -- | Not Applicable
| Background | ND | ND | 0.14 | 0.14 |  | -- |  | -- | -- | -- | -- | -- | -- | -- | -- | -- | -- | -- | -- |  |  | -- | --
Vinyl Chloride | Sample 1 | ND | ND | 0.1 | 0.1 | Vinyl Chloride | 1 | 62.5 | ND | ND | ND | ND | ND | ND | ND | ND | ND | ND | ND | ND | ND | ND | 0.00026 | Not Applicable | 0.00026 | ND
| Sample 2 | ND | ND | ND | ND |  | 2 |  | ND | ND | ND | ND | ND | ND | ND | ND | ND | ND | ND | ND |  |  | 0.00026 | Not Applicable
| Background | ND | ND | 0.1 | 0.1 |  | -- |  | -- | -- | -- | -- | -- | -- | -- | -- | -- | -- | -- | -- |  |  | -- | --
1,3-Butadiene | Sample 1 | ND | ND | 0.11 | 0.11 | 1,3-Butadiene | 1 | 54 | ND | ND | ND | ND | ND | ND | ND | ND | ND | ND | ND | ND | ND | ND | 0.0002471 | Not Applicable | 0.0002471 | ND
| Sample 2 | ND | ND | ND | ND |  | 2 |  | ND | ND | ND | ND | ND | ND | ND | ND | ND | ND | ND | ND |  |  | 0.0002471 | Not Applicable
| Background | ND | ND | 0.11 | 0.11 |  | -- |  | -- | -- | -- | -- | -- | -- | -- | -- | -- | -- | -- | -- |  |  | -- | --
Bromomethane | Sample 1 | ND | ND | 0.09 | 0.09 | Bromomethane | 1 | 94.94 | ND | ND | ND | ND | ND | ND | ND | ND | ND | ND | ND | ND | ND | ND | 0.00035546 | Not Applicable | 0.00035546 | ND
| Sample 2 | ND | ND | ND | ND |  | 2 |  | ND | ND | ND | ND | ND | ND | ND | ND | ND | ND | ND | ND |  |  | 0.00035546 | Not Applicable
| Background | ND | ND | 0.09 | 0.09 |  | -- |  | -- | -- | -- | -- | -- | -- | -- | -- | -- | -- | -- | -- |  |  | -- | --
Chloroethane | Sample 1 | ND | ND | 0.23 | 0.23 | Chloroethane | 1 | 64.52 | ND | ND | ND | ND | ND | ND | ND | ND | ND | ND | ND | ND | ND | ND | 0.00061733 | Not Applicable | 0.00061733 | ND
| Sample 2 | ND | ND | ND | ND |  | 2 |  | ND | ND | ND | ND | ND | ND | ND | ND | ND | ND | ND | ND |  |  | 0.00061733 | Not Applicable
| Background | ND | ND | 0.23 | 0.23 |  | -- |  | -- | -- | -- | -- | -- | -- | -- | -- | -- | -- | -- | -- |  |  | -- | --
Dichlorofluoromethane | Sample 1 | ND | ND | 0.05 | 0.05 | Dichlorofluoromethane | 1 | 102.92 | ND | ND | ND | ND | ND | ND | ND | ND | ND | ND | ND | ND | ND | ND | 0.00021407 | Not Applicable | 0.00021407 | ND
| Sample 2 | ND | ND | ND | ND |  | 2 |  | ND | ND | ND | ND | ND | ND | ND | ND | ND | ND | ND | ND |  |  | 0.00021407 | Not Applicable
| Background | ND | ND | 0.05 | 0.05 |  | -- |  | -- | -- | -- | -- | -- | -- | -- | -- | -- | -- | -- | -- |  |  | -- | --
Trichloroflouromethane | Sample 1 | 0.3 | 0.3 | -- | -- | Trichloroflouromethane | 1 | 137.37 | 0.3 | ND | 0 | ND | 0 | ND | 0 | ND | 0 | ND | 0 | ND | 0 | 0 | -- | Not Applicable | -- | 0%
| Sample 2 | ND | ND | ND | ND |  | 2 |  | 0.3 | ND | 0 | ND | 0 | ND | 0 | ND | 0 | ND | 0 | ND |  |  | -- | Not Applicable
| Background | 0.3 | 0.3 | -- | -- |  | -- |  | -- | -- | -- | -- | -- | -- | -- | -- | -- | -- | -- | -- |  |  | -- | --
Pentane | Sample 1 | ND | ND | 0.07 | 0.07 | Pentane | 1 | 72.15 | ND | ND | ND | ND | ND | ND | ND | ND | ND | ND | ND | ND | ND | ND | 0.0002101 | Not Applicable | 0.0002101 | ND
| Sample 2 | ND | ND | ND | ND |  | 2 |  | ND | ND | ND | ND | ND | ND | ND | ND | ND | ND | ND | ND |  |  | 0.0002101 | Not Applicable
| Background | ND | ND | 0.07 | 0.07 |  | -- |  | -- | -- | -- | -- | -- | -- | -- | -- | -- | -- | -- | -- |  |  | -- | --
Acrolein | Sample 1 | 5 | 4 | -- | -- | Acrolein | 1 | 56.06 | 5 | ND | 0.01166 | ND | 0.013357 | ND | 4.3334e-07 | ND | 3.9394e-08 | ND | 5.7176e-06 | ND | 3.5033e-08 | 5.0846e-06 | -- | Not Applicable | -- | 22.22%
| Sample 2 | ND | ND | ND | ND |  | 2 |  | 4 | ND | 0.0093284 | ND | 0.0104 | ND | 3.3739e-07 | ND | 3.0672e-08 | ND | 4.4517e-06 | ND |  |  | -- | Not Applicable
| Background | ND | ND | 0.49 | 0.49 |  | -- |  | -- | -- | -- | -- | -- | -- | -- | -- | -- | -- | -- | -- |  |  | -- | --
1,1-Dichlorethene | Sample 1 | ND | ND | 0.05 | 0.05 | 1,1-Dichlorethene | 1 | 98.96 | ND | ND | ND | ND | ND | ND | ND | ND | ND | ND | ND | ND | ND | ND | 0.00020584 | Not Applicable | 0.00020584 | ND
| Sample 2 | ND | ND | ND | ND |  | 2 |  | ND | ND | ND | ND | ND | ND | ND | ND | ND | ND | ND | ND |  |  | 0.00020584 | Not Applicable
| Background | ND | ND | 0.05 | 0.05 |  | -- |  | -- | -- | -- | -- | -- | -- | -- | -- | -- | -- | -- | -- |  |  | -- | --
Freon 113 | Sample 1 | ND | ND | 0.07 | 0.07 | Freon 113 | 1 | 187.83 | ND | ND | ND | ND | ND | ND | ND | ND | ND | ND | ND | ND | ND | ND | 0.00054696 | Not Applicable | 0.00054696 | ND
| Sample 2 | ND | ND | ND | ND |  | 2 |  | ND | ND | ND | ND | ND | ND | ND | ND | ND | ND | ND | ND |  |  | 0.00054696 | Not Applicable
| Background | ND | ND | 0.07 | 0.07 |  | -- |  | -- | -- | -- | -- | -- | -- | -- | -- | -- | -- | -- | -- |  |  | -- | --
Acetone | Sample 1 | 57 | 100 | -- | -- | Acetone | 1 | 58.08 | 57 | ND | 0.067652 | ND | 0.077493 | ND | 2.5141e-06 | ND | 2.2856e-07 | ND | 3.3172e-05 | ND | 3.963e-07 | 5.7519e-05 | -- | Not Applicable | -- | -54.78%
| Sample 2 | ND | ND | ND | ND |  | 2 |  | 100 | ND | 0.17155 | ND | 0.19124 | ND | 6.2045e-06 | ND | 5.6405e-07 | ND | 8.1865e-05 | ND |  |  | -- | Not Applicable
| Background | 29 | 29 | -- | -- |  | -- |  | -- | -- | -- | -- | -- | -- | -- | -- | -- | -- | -- | -- |  |  | -- | --
Methyl Iodide | Sample 1 | ND | ND | 0.06 | 0.06 | Methyl Iodide | 1 | 141.94 | ND | ND | ND | ND | ND | ND | ND | ND | ND | ND | ND | ND | ND | ND | 0.00035428 | Not Applicable | 0.00035428 | ND
| Sample 2 | ND | ND | ND | ND |  | 2 |  | ND | ND | ND | ND | ND | ND | ND | ND | ND | ND | ND | ND |  |  | 0.00035428 | Not Applicable
| Background | ND | ND | 0.06 | 0.06 |  | -- |  | -- | -- | -- | -- | -- | -- | -- | -- | -- | -- | -- | -- |  |  | -- | --
Carbon Disulfide | Sample 1 | ND | ND | 0.1 | 0.1 | Carbon Disulfide | 1 | 76 | ND | ND | ND | ND | ND | ND | ND | ND | ND | ND | ND | ND | ND | ND | 0.00031616 | Not Applicable | 0.00031616 | ND
| Sample 2 | ND | ND | ND | ND |  | 2 |  | ND | ND | ND | ND | ND | ND | ND | ND | ND | ND | ND | ND |  |  | 0.00031616 | Not Applicable
| Background | ND | ND | 0.1 | 0.1 |  | -- |  | -- | -- | -- | -- | -- | -- | -- | -- | -- | -- | -- | -- |  |  | -- | --
Acetonitrile | Sample 1 | 3 | 4 | -- | -- | Acetonitrile | 1 | 41 | 3 | ND | 0.0051168 | ND | 0.0058612 | ND | 1.9015e-07 | ND | 1.7287e-08 | ND | 2.509e-06 | ND | 1.986e-08 | 2.8824e-06 | -- | Not Applicable | -- | -28.57%
| Sample 2 | ND | ND | ND | ND |  | 2 |  | 4 | ND | 0.0068224 | ND | 0.0076058 | ND | 2.4676e-07 | ND | 2.2432e-08 | ND | 3.2558e-06 | ND |  |  | -- | Not Applicable
| Background | ND | ND | 0.17 | 0.17 |  | -- |  | -- | -- | -- | -- | -- | -- | -- | -- | -- | -- | -- | -- |  |  | -- | --
3-Chloropropene | Sample 1 | ND | ND | 0.28 | 0.28 | 3-Chloropropene | 1 | 76.53 | ND | ND | ND | ND | ND | ND | ND | ND | ND | ND | ND | ND | ND | ND | 0.00089142 | Not Applicable | 0.00089142 | ND
| Sample 2 | ND | ND | ND | ND |  | 2 |  | ND | ND | ND | ND | ND | ND | ND | ND | ND | ND | ND | ND |  |  | 0.00089142 | Not Applicable
| Background | ND | ND | 0.28 | 0.28 |  | -- |  | -- | -- | -- | -- | -- | -- | -- | -- | -- | -- | -- | -- |  |  | -- | --
Methylenechloride | Sample 1 | 18 | 29 | -- | -- | Methylenechloride | 1 | 85 | 18 | ND | 0.03536 | ND | 0.040504 | ND | 1.3141e-06 | ND | 1.1946e-07 | ND | 1.7338e-05 | ND | 1.8181e-07 | 2.6387e-05 | -- | Not Applicable | -- | -46.81%
| Sample 2 | ND | ND | ND | ND |  | 2 |  | 29 | ND | 0.074256 | ND | 0.082783 | ND | 2.6857e-06 | ND | 2.4416e-07 | ND | 3.5436e-05 | ND |  |  | -- | Not Applicable
| Background | 8 | 8 | -- | -- |  | -- |  | -- | -- | -- | -- | -- | -- | -- | -- | -- | -- | -- | -- |  |  | -- | --
tert-Butyl Alcohol | Sample 1 | ND | ND | 0.13 | 0.13 | tert-Butyl Alcohol | 1 | 74.12 | ND | ND | ND | ND | ND | ND | ND | ND | ND | ND | ND | ND | ND | ND | 0.00040084 | Not Applicable | 0.00040084 | ND
| Sample 2 | ND | ND | ND | ND |  | 2 |  | ND | ND | ND | ND | ND | ND | ND | ND | ND | ND | ND | ND |  |  | 0.00040084 | Not Applicable
| Background | ND | ND | 0.13 | 0.13 |  | -- |  | -- | -- | -- | -- | -- | -- | -- | -- | -- | -- | -- | -- |  |  | -- | --
Acrylonitrile | Sample 1 | 1 | 0.9 | -- | -- | Acrylonitrile | 1 | 53 | 1 | ND | 0.0022048 | ND | 0.0025255 | ND | 8.1937e-08 | ND | 7.4488e-09 | ND | 1.0811e-06 | ND | 6.9867e-09 | 1.014e-06 | -- | Not Applicable | -- | 10.53%
| Sample 2 | ND | ND | ND | ND |  | 2 |  | 0.9 | ND | 0.0019843 | ND | 0.0022122 | ND | 7.177e-08 | ND | 6.5245e-09 | ND | 9.4696e-07 | ND |  |  | -- | Not Applicable
| Background | ND | ND | 0.27 | 0.27 |  | -- |  | -- | -- | -- | -- | -- | -- | -- | -- | -- | -- | -- | -- |  |  | -- | --
trans-1,2,-Dichloroethene | Sample 1 | ND | ND | 0.12 | 0.12 | trans-1,2,-Dichloroethene | 1 | 97 | ND | ND | ND | ND | ND | ND | ND | ND | ND | ND | ND | ND | ND | ND | 0.00048422 | Not Applicable | 0.00048422 | ND
| Sample 2 | ND | ND | ND | ND |  | 2 |  | ND | ND | ND | ND | ND | ND | ND | ND | ND | ND | ND | ND |  |  | 0.00048422 | Not Applicable
| Background | ND | ND | 0.12 | 0.12 |  | -- |  | -- | -- | -- | -- | -- | -- | -- | -- | -- | -- | -- | -- |  |  | -- | --
Methyl t-Butyl Ether | Sample 1 | ND | ND | 0.1 | 0.1 | Methyl t-Butyl Ether | 1 | 88.15 | ND | ND | ND | ND | ND | ND | ND | ND | ND | ND | ND | ND | ND | ND | 0.0003667 | Not Applicable | 0.0003667 | ND
| Sample 2 | ND | ND | ND | ND |  | 2 |  | ND | ND | ND | ND | ND | ND | ND | ND | ND | ND | ND | ND |  |  | 0.0003667 | Not Applicable
| Background | ND | ND | 0.1 | 0.1 |  | -- |  | -- | -- | -- | -- | -- | -- | -- | -- | -- | -- | -- | -- |  |  | -- | --
Hexane | Sample 1 | 28 | 44 | -- | -- | Hexane | 1 | 86.18 | 28 | ND | 0.043021 | ND | 0.04928 | ND | 1.5988e-06 | ND | 1.4534e-07 | ND | 2.1095e-05 | ND | 2.377e-07 | 3.45e-05 | -- | Not Applicable | -- | -44.44%
| Sample 2 | ND | ND | ND | ND |  | 2 |  | 44 | ND | 0.10038 | ND | 0.11191 | ND | 3.6307e-06 | ND | 3.3006e-07 | ND | 4.7905e-05 | ND |  |  | -- | Not Applicable
| Background | 16 | 16 | -- | -- |  | -- |  | -- | -- | -- | -- | -- | -- | -- | -- | -- | -- | -- | -- |  |  | -- | --
1,1-Dichloroethane | Sample 1 | ND | ND | 0.09 | 0.09 | 1,1-Dichloroethane | 1 | 99 | ND | ND | ND | ND | ND | ND | ND | ND | ND | ND | ND | ND | ND | ND | 0.00037066 | Not Applicable | 0.00037066 | ND
| Sample 2 | ND | ND | ND | ND |  | 2 |  | ND | ND | ND | ND | ND | ND | ND | ND | ND | ND | ND | ND |  |  | 0.00037066 | Not Applicable
| Background | ND | ND | 0.09 | 0.09 |  | -- |  | -- | -- | -- | -- | -- | -- | -- | -- | -- | -- | -- | -- |  |  | -- | --
Vinyl Acetate | Sample 1 | ND | ND | 0.11 | 0.11 | Vinyl Acetate | 1 | 86.09 | ND | ND | ND | ND | ND | ND | ND | ND | ND | ND | ND | ND | ND | ND | 0.00039395 | Not Applicable | 0.00039395 | ND
| Sample 2 | ND | ND | ND | ND |  | 2 |  | ND | ND | ND | ND | ND | ND | ND | ND | ND | ND | ND | ND |  |  | 0.00039395 | Not Applicable
| Background | ND | ND | 0.11 | 0.11 |  | -- |  | -- | -- | -- | -- | -- | -- | -- | -- | -- | -- | -- | -- |  |  | -- | --
cis-1,2-Dichloroethene | Sample 1 | ND | ND | 0.05 | 0.05 | cis-1,2-Dichloroethene | 1 | 96.94 | ND | ND | ND | ND | ND | ND | ND | ND | ND | ND | ND | ND | ND | ND | 0.00020164 | Not Applicable | 0.00020164 | ND
| Sample 2 | ND | ND | ND | ND |  | 2 |  | ND | ND | ND | ND | ND | ND | ND | ND | ND | ND | ND | ND |  |  | 0.00020164 | Not Applicable
| Background | ND | ND | 0.05 | 0.05 |  | -- |  | -- | -- | -- | -- | -- | -- | -- | -- | -- | -- | -- | -- |  |  | -- | --
2-Butanone | Sample 1 | ND | ND | 0.27 | 0.27 | 2-Butanone | 1 | 72 | ND | ND | ND | ND | ND | ND | ND | ND | ND | ND | ND | ND | ND | ND | 0.0008087 | Not Applicable | 0.0008087 | ND
| Sample 2 | ND | ND | ND | ND |  | 2 |  | ND | ND | ND | ND | ND | ND | ND | ND | ND | ND | ND | ND |  |  | 0.0008087 | Not Applicable
| Background | ND | ND | 0.27 | 0.27 |  | -- |  | -- | -- | -- | -- | -- | -- | -- | -- | -- | -- | -- | -- |  |  | -- | --
Ethyl Acetate | Sample 1 | ND | ND | 0.37 | 0.37 | Ethyl Acetate | 1 | 88.11 | ND | ND | ND | ND | ND | ND | ND | ND | ND | ND | ND | ND | ND | ND | 0.0013562 | Not Applicable | 0.0013562 | ND
| Sample 2 | ND | ND | ND | ND |  | 2 |  | ND | ND | ND | ND | ND | ND | ND | ND | ND | ND | ND | ND |  |  | 0.0013562 | Not Applicable
| Background | ND | ND | 0.37 | 0.37 |  | -- |  | -- | -- | -- | -- | -- | -- | -- | -- | -- | -- | -- | -- |  |  | -- | --
Methyl Acrylate | Sample 1 | ND | ND | 0.07 | 0.07 | Methyl Acrylate | 1 | 86.1 | ND | ND | ND | ND | ND | ND | ND | ND | ND | ND | ND | ND | ND | ND | 0.00025072 | Not Applicable | 0.00025072 | ND
| Sample 2 | ND | ND | ND | ND |  | 2 |  | ND | ND | ND | ND | ND | ND | ND | ND | ND | ND | ND | ND |  |  | 0.00025072 | Not Applicable
| Background | ND | ND | 0.07 | 0.07 |  | -- |  | -- | -- | -- | -- | -- | -- | -- | -- | -- | -- | -- | -- |  |  | -- | --
Chloroform | Sample 1 | ND | ND | 0.08 | 0.08 | Chloroform | 1 | 119 | ND | ND | ND | ND | ND | ND | ND | ND | ND | ND | ND | ND | ND | ND | 0.00039603 | Not Applicable | 0.00039603 | ND
| Sample 2 | ND | ND | ND | ND |  | 2 |  | ND | ND | ND | ND | ND | ND | ND | ND | ND | ND | ND | ND |  |  | 0.00039603 | Not Applicable
| Background | ND | ND | 0.08 | 0.08 |  | -- |  | -- | -- | -- | -- | -- | -- | -- | -- | -- | -- | -- | -- |  |  | -- | --
1,1,1-Trichloroethane | Sample 1 | 0.3 | 0.2 | -- | -- | 1,1,1-Trichloroethane | 1 | 133.41 | 0.3 | ND | 0 | ND | 0 | ND | 0 | ND | 0 | ND | 0 | ND | 0 | 0 | -- | Not Applicable | -- | 40%
| Sample 2 | ND | ND | ND | ND |  | 2 |  | 0.2 | ND | 0 | ND | 0 | ND | 0 | ND | 0 | ND | 0 | ND |  |  | -- | Not Applicable
| Background | 0.4 | 0.4 | -- | -- |  | -- |  | -- | -- | -- | -- | -- | -- | -- | -- | -- | -- | -- | -- |  |  | -- | --
Carbontetrachloride | Sample 1 | ND | ND | 0.05 | 0.05 | Carbontetrachloride | 1 | 154 | ND | ND | ND | ND | ND | ND | ND | ND | ND | ND | ND | ND | ND | ND | 0.00032032 | Not Applicable | 0.00032032 | ND
| Sample 2 | ND | ND | ND | ND |  | 2 |  | ND | ND | ND | ND | ND | ND | ND | ND | ND | ND | ND | ND |  |  | 0.00032032 | Not Applicable
| Background | ND | ND | 0.05 | 0.05 |  | -- |  | -- | -- | -- | -- | -- | -- | -- | -- | -- | -- | -- | -- |  |  | -- | --
1,2-Dichloroethane | Sample 1 | ND | ND | 0.05 | 0.05 | 1,2-Dichloroethane | 1 | 99 | ND | ND | ND | ND | ND | ND | ND | ND | ND | ND | ND | ND | ND | ND | 0.00020592 | Not Applicable | 0.00020592 | ND
| Sample 2 | ND | ND | ND | ND |  | 2 |  | ND | ND | ND | ND | ND | ND | ND | ND | ND | ND | ND | ND |  |  | 0.00020592 | Not Applicable
| Background | ND | ND | 0.05 | 0.05 |  | -- |  | -- | -- | -- | -- | -- | -- | -- | -- | -- | -- | -- | -- |  |  | -- | --
Benzene | Sample 1 | 23 | 21 | -- | -- | Benzene | 1 | 78 | 23 | ND | 0.073981 | ND | 0.084744 | ND | 2.7494e-06 | ND | 2.4994e-07 | ND | 3.6276e-05 | ND | 2.3593e-07 | 3.4242e-05 | -- | Not Applicable | -- | 9.091%
| Sample 2 | ND | ND | ND | ND |  | 2 |  | 21 | ND | 0.067492 | ND | 0.075242 | ND | 2.4411e-06 | ND | 2.2192e-07 | ND | 3.2208e-05 | ND |  |  | -- | Not Applicable
| Background | 0.2 | 0.2 | -- | -- |  | -- |  | -- | -- | -- | -- | -- | -- | -- | -- | -- | -- | -- | -- |  |  | -- | --
Isooctane | Sample 1 | ND | ND | 0.04 | 0.04 | Isooctane | 1 | 114.23 | ND | ND | ND | ND | ND | ND | ND | ND | ND | ND | ND | ND | ND | ND | 0.00019008 | Not Applicable | 0.00019008 | ND
| Sample 2 | ND | ND | ND | ND |  | 2 |  | ND | ND | ND | ND | ND | ND | ND | ND | ND | ND | ND | ND |  |  | 0.00019008 | Not Applicable
| Background | ND | ND | 0.04 | 0.04 |  | -- |  | -- | -- | -- | -- | -- | -- | -- | -- | -- | -- | -- | -- |  |  | -- | --
Heptane | Sample 1 | ND | ND | 0.05 | 0.05 | Heptane | 1 | 100.2 | ND | ND | ND | ND | ND | ND | ND | ND | ND | ND | ND | ND | ND | ND | 0.00020842 | Not Applicable | 0.00020842 | ND
| Sample 2 | ND | ND | ND | ND |  | 2 |  | ND | ND | ND | ND | ND | ND | ND | ND | ND | ND | ND | ND |  |  | 0.00020842 | Not Applicable
| Background | ND | ND | 0.05 | 0.05 |  | -- |  | -- | -- | -- | -- | -- | -- | -- | -- | -- | -- | -- | -- |  |  | -- | --
Trichloroethane | Sample 1 | ND | ND | 0.06 | 0.06 | Trichloroethane | 1 | 119.38 | ND | ND | ND | ND | ND | ND | ND | ND | ND | ND | ND | ND | ND | ND | 0.00029797 | Not Applicable | 0.00029797 | ND
| Sample 2 | ND | ND | ND | ND |  | 2 |  | ND | ND | ND | ND | ND | ND | ND | ND | ND | ND | ND | ND |  |  | 0.00029797 | Not Applicable
| Background | ND | ND | 0.06 | 0.06 |  | -- |  | -- | -- | -- | -- | -- | -- | -- | -- | -- | -- | -- | -- |  |  | -- | --
Ethyl Acrylate | Sample 1 | ND | ND | 0.04 | 0.04 | Ethyl Acrylate | 1 | 100.12 | ND | ND | ND | ND | ND | ND | ND | ND | ND | ND | ND | ND | ND | ND | 0.0001666 | Not Applicable | 0.0001666 | ND
| Sample 2 | ND | ND | ND | ND |  | 2 |  | ND | ND | ND | ND | ND | ND | ND | ND | ND | ND | ND | ND |  |  | 0.0001666 | Not Applicable
| Background | ND | ND | 0.04 | 0.04 |  | -- |  | -- | -- | -- | -- | -- | -- | -- | -- | -- | -- | -- | -- |  |  | -- | --
1,2-Dichloropropane | Sample 1 | ND | ND | 0.07 | 0.07 | 1,2-Dichloropropane | 1 | 113 | ND | ND | ND | ND | ND | ND | ND | ND | ND | ND | ND | ND | ND | ND | 0.00032906 | Not Applicable | 0.00032906 | ND
| Sample 2 | ND | ND | ND | ND |  | 2 |  | ND | ND | ND | ND | ND | ND | ND | ND | ND | ND | ND | ND |  |  | 0.00032906 | Not Applicable
| Background | ND | ND | 0.07 | 0.07 |  | -- |  | -- | -- | -- | -- | -- | -- | -- | -- | -- | -- | -- | -- |  |  | -- | --
Methyl Methacrylate | Sample 1 | ND | ND | 0.11 | 0.11 | Methyl Methacrylate | 1 | 100.12 | ND | ND | ND | ND | ND | ND | ND | ND | ND | ND | ND | ND | ND | ND | 0.00045815 | Not Applicable | 0.00045815 | ND
| Sample 2 | ND | ND | ND | ND |  | 2 |  | ND | ND | ND | ND | ND | ND | ND | ND | ND | ND | ND | ND |  |  | 0.00045815 | Not Applicable
| Background | ND | ND | 0.11 | 0.11 |  | -- |  | -- | -- | -- | -- | -- | -- | -- | -- | -- | -- | -- | -- |  |  | -- | --
Dibromomethane | Sample 1 | ND | ND | 0.07 | 0.07 | Dibromomethane | 1 | 173.83 | ND | ND | ND | ND | ND | ND | ND | ND | ND | ND | ND | ND | ND | ND | 0.00050619 | Not Applicable | 0.00050619 | ND
| Sample 2 | ND | ND | ND | ND |  | 2 |  | ND | ND | ND | ND | ND | ND | ND | ND | ND | ND | ND | ND |  |  | 0.00050619 | Not Applicable
| Background | ND | ND | 0.07 | 0.07 |  | -- |  | -- | -- | -- | -- | -- | -- | -- | -- | -- | -- | -- | -- |  |  | -- | --
1,4-Dioxane | Sample 1 | ND | ND | 0.09 | 0.09 | 1,4-Dioxane | 1 | 88.11 | ND | ND | ND | ND | ND | ND | ND | ND | ND | ND | ND | ND | ND | ND | 0.00032988 | Not Applicable | 0.00032988 | ND
| Sample 2 | ND | ND | ND | ND |  | 2 |  | ND | ND | ND | ND | ND | ND | ND | ND | ND | ND | ND | ND |  |  | 0.00032988 | Not Applicable
| Background | ND | ND | 0.09 | 0.09 |  | -- |  | -- | -- | -- | -- | -- | -- | -- | -- | -- | -- | -- | -- |  |  | -- | --
Bromodichloromethane | Sample 1 | ND | ND | 0.06 | 0.06 | Bromodichloromethane | 1 | 163.83 | ND | ND | ND | ND | ND | ND | ND | ND | ND | ND | ND | ND | ND | ND | 0.00040892 | Not Applicable | 0.00040892 | ND
| Sample 2 | ND | ND | ND | ND |  | 2 |  | ND | ND | ND | ND | ND | ND | ND | ND | ND | ND | ND | ND |  |  | 0.00040892 | Not Applicable
| Background | ND | ND | 0.06 | 0.06 |  | -- |  | -- | -- | -- | -- | -- | -- | -- | -- | -- | -- | -- | -- |  |  | -- | --
4-Methyl-2-pentanone | Sample 1 | ND | ND | 0.08 | 0.08 | 4-Methyl-2-pentanone | 1 | 100 | ND | ND | ND | ND | ND | ND | ND | ND | ND | ND | ND | ND | ND | ND | 0.0003328 | Not Applicable | 0.0003328 | ND
| Sample 2 | ND | ND | ND | ND |  | 2 |  | ND | ND | ND | ND | ND | ND | ND | ND | ND | ND | ND | ND |  |  | 0.0003328 | Not Applicable
| Background | ND | ND | 0.08 | 0.08 |  | -- |  | -- | -- | -- | -- | -- | -- | -- | -- | -- | -- | -- | -- |  |  | -- | --
Toluene | Sample 1 | 1 | 1 | -- | -- | Toluene | 1 | 92 | 1 | ND | 0.0038272 | ND | 0.004384 | ND | 1.4223e-07 | ND | 1.293e-08 | ND | 1.8766e-06 | ND | 1.2757e-08 | 1.8515e-06 | -- | Not Applicable | -- | 0%
| Sample 2 | ND | ND | ND | ND |  | 2 |  | 1 | ND | 0.0038272 | ND | 0.0042667 | ND | 1.3842e-07 | ND | 1.2584e-08 | ND | 1.8264e-06 | ND |  |  | -- | Not Applicable
| Background | ND | ND | 0.07 | 0.07 |  | -- |  | -- | -- | -- | -- | -- | -- | -- | -- | -- | -- | -- | -- |  |  | -- | --
Octane | Sample 1 | ND | ND | 0.04 | 0.04 | Octane | 1 | 114.23 | ND | ND | ND | ND | ND | ND | ND | ND | ND | ND | ND | ND | ND | ND | 0.00019008 | Not Applicable | 0.00019008 | ND
| Sample 2 | ND | ND | ND | ND |  | 2 |  | ND | ND | ND | ND | ND | ND | ND | ND | ND | ND | ND | ND |  |  | 0.00019008 | Not Applicable
| Background | ND | ND | 0.04 | 0.04 |  | -- |  | -- | -- | -- | -- | -- | -- | -- | -- | -- | -- | -- | -- |  |  | -- | --
trans-1,3-Dichloropropene | Sample 1 | ND | ND | 0.05 | 0.05 | trans-1,3-Dichloropropene | 1 | 110.97 | ND | ND | ND | ND | ND | ND | ND | ND | ND | ND | ND | ND | ND | ND | 0.00023082 | Not Applicable | 0.00023082 | ND
| Sample 2 | ND | ND | ND | ND |  | 2 |  | ND | ND | ND | ND | ND | ND | ND | ND | ND | ND | ND | ND |  |  | 0.00023082 | Not Applicable
| Background | ND | ND | 0.05 | 0.05 |  | -- |  | -- | -- | -- | -- | -- | -- | -- | -- | -- | -- | -- | -- |  |  | -- | --
Ethyl Methacrylate | Sample 1 | ND | ND | 0.07 | 0.07 | Ethyl Methacrylate | 1 | 114.14 | ND | ND | ND | ND | ND | ND | ND | ND | ND | ND | ND | ND | ND | ND | 0.00033238 | Not Applicable | 0.00033238 | ND
| Sample 2 | ND | ND | ND | ND |  | 2 |  | ND | ND | ND | ND | ND | ND | ND | ND | ND | ND | ND | ND |  |  | 0.00033238 | Not Applicable
| Background | ND | ND | 0.07 | 0.07 |  | -- |  | -- | -- | -- | -- | -- | -- | -- | -- | -- | -- | -- | -- |  |  | -- | --
1,1,2-Trichloroethane | Sample 1 | ND | ND | 0.05 | 0.05 | 1,1,2-Trichloroethane | 1 | 133 | ND | ND | ND | ND | ND | ND | ND | ND | ND | ND | ND | ND | ND | ND | 0.00027664 | Not Applicable | 0.00027664 | ND
| Sample 2 | ND | ND | ND | ND |  | 2 |  | ND | ND | ND | ND | ND | ND | ND | ND | ND | ND | ND | ND |  |  | 0.00027664 | Not Applicable
| Background | ND | ND | 0.05 | 0.05 |  | -- |  | -- | -- | -- | -- | -- | -- | -- | -- | -- | -- | -- | -- |  |  | -- | --
Tertrachloroethene | Sample 1 | ND | ND | 0.06 | 0.06 | Tertrachloroethene | 1 | 165.83 | ND | ND | ND | ND | ND | ND | ND | ND | ND | ND | ND | ND | ND | ND | 0.00041391 | Not Applicable | 0.00041391 | ND
| Sample 2 | ND | ND | ND | ND |  | 2 |  | ND | ND | ND | ND | ND | ND | ND | ND | ND | ND | ND | ND |  |  | 0.00041391 | Not Applicable
| Background | ND | ND | 0.06 | 0.06 |  | -- |  | -- | -- | -- | -- | -- | -- | -- | -- | -- | -- | -- | -- |  |  | -- | --
2-Hexanone | Sample 1 | ND | ND | 0.07 | 0.07 | 2-Hexanone | 1 | 100 | ND | ND | ND | ND | ND | ND | ND | ND | ND | ND | ND | ND | ND | ND | 0.0002912 | Not Applicable | 0.0002912 | ND
| Sample 2 | ND | ND | ND | ND |  | 2 |  | ND | ND | ND | ND | ND | ND | ND | ND | ND | ND | ND | ND |  |  | 0.0002912 | Not Applicable
| Background | ND | ND | 0.07 | 0.07 |  | -- |  | -- | -- | -- | -- | -- | -- | -- | -- | -- | -- | -- | -- |  |  | -- | --
Dibromochloromethane | Sample 1 | ND | ND | 0.06 | 0.06 | Dibromochloromethane | 1 | 208.21 | ND | ND | ND | ND | ND | ND | ND | ND | ND | ND | ND | ND | ND | ND | 0.00051969 | Not Applicable | 0.00051969 | ND
| Sample 2 | ND | ND | ND | ND |  | 2 |  | ND | ND | ND | ND | ND | ND | ND | ND | ND | ND | ND | ND |  |  | 0.00051969 | Not Applicable
| Background | ND | ND | 0.06 | 0.06 |  | -- |  | -- | -- | -- | -- | -- | -- | -- | -- | -- | -- | -- | -- |  |  | -- | --
1,2-Dibromoethane | Sample 1 | ND | ND | 0.05 | 0.05 | 1,2-Dibromoethane | 1 | 188 | ND | ND | ND | ND | ND | ND | ND | ND | ND | ND | ND | ND | ND | ND | 0.00039104 | Not Applicable | 0.00039104 | ND
| Sample 2 | ND | ND | ND | ND |  | 2 |  | ND | ND | ND | ND | ND | ND | ND | ND | ND | ND | ND | ND |  |  | 0.00039104 | Not Applicable
| Background | ND | ND | 0.05 | 0.05 |  | -- |  | -- | -- | -- | -- | -- | -- | -- | -- | -- | -- | -- | -- |  |  | -- | --
Chlorobenzene | Sample 1 | ND | ND | 0.05 | 0.05 | Chlorobenzene | 1 | 113 | ND | ND | ND | ND | ND | ND | ND | ND | ND | ND | ND | ND | ND | ND | 0.00023504 | Not Applicable | 0.00023504 | ND
| Sample 2 | ND | ND | ND | ND |  | 2 |  | ND | ND | ND | ND | ND | ND | ND | ND | ND | ND | ND | ND |  |  | 0.00023504 | Not Applicable
| Background | ND | ND | 0.05 | 0.05 |  | -- |  | -- | -- | -- | -- | -- | -- | -- | -- | -- | -- | -- | -- |  |  | -- | --
1,1,1,2-Tetrachloroethane | Sample 1 | ND | ND | 0.05 | 0.05 | 1,1,1,2-Tetrachloroethane | 1 | 167.85 | ND | ND | ND | ND | ND | ND | ND | ND | ND | ND | ND | ND | ND | ND | 0.00034913 | Not Applicable | 0.00034913 | ND
| Sample 2 | ND | ND | ND | ND |  | 2 |  | ND | ND | ND | ND | ND | ND | ND | ND | ND | ND | ND | ND |  |  | 0.00034913 | Not Applicable
| Background | ND | ND | 0.05 | 0.05 |  | -- |  | -- | -- | -- | -- | -- | -- | -- | -- | -- | -- | -- | -- |  |  | -- | --
Ethylbenzene | Sample 1 | ND | ND | 0.07 | 0.07 | Ethylbenzene | 1 | 106.17 | ND | ND | ND | ND | ND | ND | ND | ND | ND | ND | ND | ND | ND | ND | 0.00030917 | Not Applicable | 0.00030917 | ND
| Sample 2 | ND | ND | ND | ND |  | 2 |  | ND | ND | ND | ND | ND | ND | ND | ND | ND | ND | ND | ND |  |  | 0.00030917 | Not Applicable
| Background | ND | ND | 0.07 | 0.07 |  | -- |  | -- | -- | -- | -- | -- | -- | -- | -- | -- | -- | -- | -- |  |  | -- | --
m&p-Xylene | Sample 1 | ND | 0.2 | 0.09 | -- | m&p-Xylene | 1 | 106 | 0.045 | ND | 0.00019843 | ND | 0.0002273 | ND | 7.3743e-09 | ND | 6.7039e-10 | ND | 9.7299e-08 | ND | 1.7851e-09 | 2.5908e-07 | -- | Not Applicable | -- | -126.5%
| Sample 2 | ND | ND | ND | ND |  | 2 |  | 0.2 | ND | 0.00088192 | ND | 0.00098319 | ND | 3.1898e-08 | ND | 2.8998e-09 | ND | 4.2087e-07 | ND |  |  | -- | Not Applicable
| Background | ND | ND | 0.09 | 0.09 |  | -- |  | -- | -- | -- | -- | -- | -- | -- | -- | -- | -- | -- | -- |  |  | -- | --
o-Xylene | Sample 1 | ND | ND | 0.11 | 0.11 | o-Xylene | 1 | 106 | ND | ND | ND | ND | ND | ND | ND | ND | ND | ND | ND | ND | ND | ND | 0.00048506 | Not Applicable | 0.00048506 | ND
| Sample 2 | ND | ND | ND | ND |  | 2 |  | ND | ND | ND | ND | ND | ND | ND | ND | ND | ND | ND | ND |  |  | 0.00048506 | Not Applicable
| Background | ND | ND | 0.11 | 0.11 |  | -- |  | -- | -- | -- | -- | -- | -- | -- | -- | -- | -- | -- | -- |  |  | -- | --
Styrene | Sample 1 | ND | 0.2 | 0.07 | -- | Styrene | 1 | 104 | 0.035 | ND | 0.00015142 | ND | 0.00017345 | ND | 5.6274e-09 | ND | 5.1158e-10 | ND | 7.4249e-08 | ND | 1.6783e-09 | 2.4359e-07 | -- | Not Applicable | -- | -140.4%
| Sample 2 | ND | ND | ND | ND |  | 2 |  | 0.2 | ND | 0.00086528 | ND | 0.00096464 | ND | 3.1296e-08 | ND | 2.8451e-09 | ND | 4.1293e-07 | ND |  |  | -- | Not Applicable
| Background | ND | ND | 0.07 | 0.07 |  | -- |  | -- | -- | -- | -- | -- | -- | -- | -- | -- | -- | -- | -- |  |  | -- | --
Bromoform | Sample 1 | ND | ND | 0.05 | 0.05 | Bromoform | 1 | 252.73 | ND | ND | ND | ND | ND | ND | ND | ND | ND | ND | ND | ND | ND | ND | 0.00052568 | Not Applicable | 0.00052568 | ND
| Sample 2 | ND | ND | ND | ND |  | 2 |  | ND | ND | ND | ND | ND | ND | ND | ND | ND | ND | ND | ND |  |  | 0.00052568 | Not Applicable
| Background | ND | ND | 0.05 | 0.05 |  | -- |  | -- | -- | -- | -- | -- | -- | -- | -- | -- | -- | -- | -- |  |  | -- | --
Cumene | Sample 1 | ND | ND | 0.04 | 0.04 | Cumene | 1 | 120.19 | ND | ND | ND | ND | ND | ND | ND | ND | ND | ND | ND | ND | ND | ND | 0.0002 | Not Applicable | 0.0002 | ND
| Sample 2 | ND | ND | ND | ND |  | 2 |  | ND | ND | ND | ND | ND | ND | ND | ND | ND | ND | ND | ND |  |  | 0.0002 | Not Applicable
| Background | ND | ND | 0.04 | 0.04 |  | -- |  | -- | -- | -- | -- | -- | -- | -- | -- | -- | -- | -- | -- |  |  | -- | --
1,1,2,2-Tetrachloroethane | Sample 1 | ND | ND | 0.05 | 0.05 | 1,1,2,2-Tetrachloroethane | 1 | 168 | ND | ND | ND | ND | ND | ND | ND | ND | ND | ND | ND | ND | ND | ND | 0.00034944 | Not Applicable | 0.00034944 | ND
| Sample 2 | ND | ND | ND | ND |  | 2 |  | ND | ND | ND | ND | ND | ND | ND | ND | ND | ND | ND | ND |  |  | 0.00034944 | Not Applicable
| Background | ND | ND | 0.05 | 0.05 |  | -- |  | -- | -- | -- | -- | -- | -- | -- | -- | -- | -- | -- | -- |  |  | -- | --
1,2,3-Trichloropropane | Sample 1 | ND | ND | 0.08 | 0.08 | 1,2,3-Trichloropropane | 1 | 147.43 | ND | ND | ND | ND | ND | ND | ND | ND | ND | ND | ND | ND | ND | ND | 0.00049065 | Not Applicable | 0.00049065 | ND
| Sample 2 | ND | ND | ND | ND |  | 2 |  | ND | ND | ND | ND | ND | ND | ND | ND | ND | ND | ND | ND |  |  | 0.00049065 | Not Applicable
| Background | ND | ND | 0.08 | 0.08 |  | -- |  | -- | -- | -- | -- | -- | -- | -- | -- | -- | -- | -- | -- |  |  | -- | --
Bromobenzene | Sample 1 | ND | ND | 0.06 | 0.06 | Bromobenzene | 1 | 157.01 | ND | ND | ND | ND | ND | ND | ND | ND | ND | ND | ND | ND | ND | ND | 0.0003919 | Not Applicable | 0.0003919 | ND
| Sample 2 | ND | ND | ND | ND |  | 2 |  | ND | ND | ND | ND | ND | ND | ND | ND | ND | ND | ND | ND |  |  | 0.0003919 | Not Applicable
| Background | ND | ND | 0.06 | 0.06 |  | -- |  | -- | -- | -- | -- | -- | -- | -- | -- | -- | -- | -- | -- |  |  | -- | --
4-Ethyltoluene | Sample 1 | ND | ND | 0.06 | 0.06 | 4-Ethyltoluene | 1 | 120.19 | ND | ND | ND | ND | ND | ND | ND | ND | ND | ND | ND | ND | ND | ND | 0.00029999 | Not Applicable | 0.00029999 | ND
| Sample 2 | ND | ND | ND | ND |  | 2 |  | ND | ND | ND | ND | ND | ND | ND | ND | ND | ND | ND | ND |  |  | 0.00029999 | Not Applicable
| Background | ND | ND | 0.06 | 0.06 |  | -- |  | -- | -- | -- | -- | -- | -- | -- | -- | -- | -- | -- | -- |  |  | -- | --
1,3,5-Trimethylbenzene | Sample 1 | ND | ND | 0.05 | 0.05 | 1,3,5-Trimethylbenzene | 1 | 120 | ND | ND | ND | ND | ND | ND | ND | ND | ND | ND | ND | ND | ND | ND | 0.0002496 | Not Applicable | 0.0002496 | ND
| Sample 2 | ND | ND | ND | ND |  | 2 |  | ND | ND | ND | ND | ND | ND | ND | ND | ND | ND | ND | ND |  |  | 0.0002496 | Not Applicable
| Background | ND | ND | 0.05 | 0.05 |  | -- |  | -- | -- | -- | -- | -- | -- | -- | -- | -- | -- | -- | -- |  |  | -- | --
Alpha Methyl Styrene | Sample 1 | ND | ND | 0.06 | 0.06 | Alpha Methyl Styrene | 1 | 118.18 | ND | ND | ND | ND | ND | ND | ND | ND | ND | ND | ND | ND | ND | ND | 0.00029498 | Not Applicable | 0.00029498 | ND
| Sample 2 | ND | ND | ND | ND |  | 2 |  | ND | ND | ND | ND | ND | ND | ND | ND | ND | ND | ND | ND |  |  | 0.00029498 | Not Applicable
| Background | ND | ND | 0.06 | 0.06 |  | -- |  | -- | -- | -- | -- | -- | -- | -- | -- | -- | -- | -- | -- |  |  | -- | --
1,2,4-Trimethylbenzene | Sample 1 | ND | ND | 0.05 | 0.05 | 1,2,4-Trimethylbenzene | 1 | 120 | ND | ND | ND | ND | ND | ND | ND | ND | ND | ND | ND | ND | ND | ND | 0.0002496 | Not Applicable | 0.0002496 | ND
| Sample 2 | ND | ND | ND | ND |  | 2 |  | ND | ND | ND | ND | ND | ND | ND | ND | ND | ND | ND | ND |  |  | 0.0002496 | Not Applicable
| Background | ND | ND | 0.05 | 0.05 |  | -- |  | -- | -- | -- | -- | -- | -- | -- | -- | -- | -- | -- | -- |  |  | -- | --
1,3-Dichlorobenzene | Sample 1 | ND | ND | 0.07 | 0.07 | 1,3-Dichlorobenzene | 1 | 147 | ND | ND | ND | ND | ND | ND | ND | ND | ND | ND | ND | ND | ND | ND | 0.00042806 | Not Applicable | 0.00042806 | ND
| Sample 2 | ND | ND | ND | ND |  | 2 |  | ND | ND | ND | ND | ND | ND | ND | ND | ND | ND | ND | ND |  |  | 0.00042806 | Not Applicable
| Background | ND | ND | 0.07 | 0.07 |  | -- |  | -- | -- | -- | -- | -- | -- | -- | -- | -- | -- | -- | -- |  |  | -- | --
1,4-Dichlorobenzene | Sample 1 | ND | ND | 0.07 | 0.07 | 1,4-Dichlorobenzene | 1 | 147 | ND | ND | ND | ND | ND | ND | ND | ND | ND | ND | ND | ND | ND | ND | 0.00042806 | Not Applicable | 0.00042806 | ND
| Sample 2 | ND | ND | ND | ND |  | 2 |  | ND | ND | ND | ND | ND | ND | ND | ND | ND | ND | ND | ND |  |  | 0.00042806 | Not Applicable
| Background | ND | ND | 0.07 | 0.07 |  | -- |  | -- | -- | -- | -- | -- | -- | -- | -- | -- | -- | -- | -- |  |  | -- | --
Benzylchloride | Sample 1 | ND | ND | 0.05 | 0.05 | Benzylchloride | 1 | 127 | ND | ND | ND | ND | ND | ND | ND | ND | ND | ND | ND | ND | ND | ND | 0.00026416 | Not Applicable | 0.00026416 | ND
| Sample 2 | ND | ND | ND | ND |  | 2 |  | ND | ND | ND | ND | ND | ND | ND | ND | ND | ND | ND | ND |  |  | 0.00026416 | Not Applicable
| Background | ND | ND | 0.05 | 0.05 |  | -- |  | -- | -- | -- | -- | -- | -- | -- | -- | -- | -- | -- | -- |  |  | -- | --
1,2-Dichlorobenzene | Sample 1 | ND | ND | 0.08 | 0.08 | 1,2-Dichlorobenzene | 1 | 147 | ND | ND | ND | ND | ND | ND | ND | ND | ND | ND | ND | ND | ND | ND | 0.00048922 | Not Applicable | 0.00048922 | ND
| Sample 2 | ND | ND | ND | ND |  | 2 |  | ND | ND | ND | ND | ND | ND | ND | ND | ND | ND | ND | ND |  |  | 0.00048922 | Not Applicable
| Background | ND | ND | 0.08 | 0.08 |  | -- |  | -- | -- | -- | -- | -- | -- | -- | -- | -- | -- | -- | -- |  |  | -- | --
Hexachlorethane | Sample 1 | ND | ND | 0.06 | 0.06 | Hexachlorethane | 1 | 236.74 | ND | ND | ND | ND | ND | ND | ND | ND | ND | ND | ND | ND | ND | ND | 0.0005909 | Not Applicable | 0.0005909 | ND
| Sample 2 | ND | ND | ND | ND |  | 2 |  | ND | ND | ND | ND | ND | ND | ND | ND | ND | ND | ND | ND |  |  | 0.0005909 | Not Applicable
| Background | ND | ND | 0.06 | 0.06 |  | -- |  | -- | -- | -- | -- | -- | -- | -- | -- | -- | -- | -- | -- |  |  | -- | --
1,2,4-Trichlorobenzene | Sample 1 | ND | ND | 0.17 | 0.17 | 1,2,4-Trichlorobenzene | 1 | 181 | ND | ND | ND | ND | ND | ND | ND | ND | ND | ND | ND | ND | ND | ND | 0.00128 | Not Applicable | 0.00128 | ND
| Sample 2 | ND | ND | ND | ND |  | 2 |  | ND | ND | ND | ND | ND | ND | ND | ND | ND | ND | ND | ND |  |  | 0.00128 | Not Applicable
| Background | ND | ND | 0.17 | 0.17 |  | -- |  | -- | -- | -- | -- | -- | -- | -- | -- | -- | -- | -- | -- |  |  | -- | --
Hexachlorobutadiene | Sample 1 | ND | ND | 0.07 | 0.07 | Hexachlorobutadiene | 1 | 261 | ND | ND | ND | ND | ND | ND | ND | ND | ND | ND | ND | ND | ND | ND | 0.00076003 | Not Applicable | 0.00076003 | ND
| Sample 2 | ND | ND | ND | ND |  | 2 |  | ND | ND | ND | ND | ND | ND | ND | ND | ND | ND | ND | ND |  |  | 0.00076003 | Not Applicable
| Background | ND | ND | 0.07 | 0.07 |  | -- |  | -- | -- | -- | -- | -- | -- | -- | -- | -- | -- | -- | -- |  |  | -- | --
VOC Tentatively Identified Compounds | [5 empty] | VOC Tentatively Identified Compounds
Pollutant | Sample ID | Sample Speciation |  | Detection Limits |  | Pollutant | Run Number | Molecular Weight (g/gmol) | Sample Speciation with Detection Limits (SSDL) (ppbv)a |  | Background Corrected Concentration (BCC) (mg/m3)b |  | Dilution Corrected Concentration (DCC)c |  | Quantity of Pollutant Emitted (QPE) (lb)d |  | Emission Factor (lb/item)e |  | Emission Factor (lb/lb NEW)f |  | Average Emission Factor |  | Detection Limit Based Concentration (mg/m3)g |  | Minimum Detection Limit Based Concentration (mg/m3)
|  | Run 1 | Run 2 | Run 1 | Run 2
|  | (ppbv) | (ppbv) | (ppbv) | (ppbv) |  |  |  | Sample 1 | Sample 2 | Sample 1 | Sample 2 | Sample 1 | Sample 2 | Sample 1 | Sample 2 | Sample 1 | Sample 2 | Sample 1 | Sample 2 | (lb/item) | (lb/lb NEW) | Sample 1 | Sample 2
Uniquely-identified VOC TICs were sampled under another method | [6 empty] | 1 |  | 0 | ND | 0 | ND | 0 | ND | 0 | ND | 0 | ND | 0 | ND | 0 | 0 | -- | Not Applicable | --
[7 empty] | 2 |  | 0 | ND | 0 | ND | 0 | ND | 0 | ND | 0 | ND | 0 | ND |  |  | -- | Not Applicable
[7 empty] | -- |  | -- | -- | -- | -- | -- | -- | -- | -- | -- | -- | -- | -- |  |  | -- | --
a If the corresponding sample speciation value does not = "ND" or all active sample speciation values = "ND," Sample Speciation with Detection Limits (SSDL) = Sample Speciation. Otherwise, (i.e., if the corresponding sample speciation value = "ND" and
at least one of the active sample speciation values does not = "ND," Sample Speciation with Detection Limits (SSDL) = 0.5 * Detection Limit.
b Background Corrected Concentration (BCC) = Test Concentration - Background Concentration
c Dilution-Corrected Concentration (DCC) = BCC / Dilution Correction Factor
d Quantity of Pollutant Emitted (QPE) =BDCC * Initial Plume Volume
e Emission Factor = QPE / No. of Items
f Emission Factor = QPE / Net Explosive Weight
g If Average Emission Factor = "ND", Minimum Detection Limit Based Concentration = Test Minimum DL in mg/m3
Note on D10: Kaobrian: RUN 1 BKGD
Note on D11: Kaobrian: RUN 2 BKGD

## Hydrocarbons
Hydrocarbon Data and Emission Factor Calculations
A598 - M1A1 .50 Caliber Blank Cartridge
Test Run Number | 1 | 2 | Background
Number of Items Tested | 11 | 11 | 0
Net Explosive Weight for All Items (lb) | 0.07579 | 0.07579 | NA
Initial Plume Volume (m3) | 14.716 | 14.716 | 14.716
Dilution Correction Factor | 0.873 | 0.897 | NA
Is Sample 1 Active? | Yes | Yes | Yes
Is Sample 2 Active? | No | No | Yes
Pollutant | Sample ID | Sample Speciation |  | Detection Limits |  | Pollutant | Run Number | Molecular Weight (g/gmol) | Sample Speciation with Detection Limits (SSDL) (ppbv)a |  | Background Corrected Concentration (BCC) (mg/m3)b |  | Dilution Corrected Concentration (DCC)c |  | Quantity of Pollutant Emitted (QPE) (lb)d |  | Emission Factor (lb/item)e |  | Emission Factor (lb/lb NEW)f |  | Average Emission Factor |  | Detection Limit Based Concentration (mg/m3)g |  | Minimum Detection Limit Based Concentration (mg/m3) | Test Concentration Relative Percent Difference
|  | Run 1 | Run 2 | Run 1 | Run 2
|  | (ppbv) | (ppbv) | (ppbv) | (ppbv) |  |  |  | Sample 1 | Sample 2 | Sample 1 | Sample 2 | Sample 1 | Sample 2 | Sample 1 | Sample 2 | Sample 1 | Sample 2 | Sample 1 | Sample 2 | (lb/item) | (lb/lb NEW) | Sample 1 | Sample 2
Methane | Sample 1 | 3000 | 2990 | -- | -- | Methane | 1 | 16.04 | 3000 | ND | 1.0276 | ND | 1.1771 | ND | 3.8188e-05 | ND | 3.4716e-06 | ND | 0.00050387 | ND | 3.4142e-06 | 0.00049553 | -- | Not Applicable | -- | 0.3339%
| Sample 2 | ND | ND | ND | ND |  | 2 |  | 2990 | ND | 1.0209 | ND | 1.1381 | ND | 3.6925e-05 | ND | 3.3568e-06 | ND | 0.0004872 | ND |  |  | -- | Not Applicable
| Background | 1460 | 1460 | -- | -- |  | -- |  | -- | -- | -- | -- | -- | -- | -- | -- | -- | -- | -- | -- |  |  | -- | --
Ethylene | Sample 1 | 102 | 92.5 | -- | -- | Ethylene | 1 | 28.05 | 102 | ND | 0.11902 | ND | 0.13634 | ND | 4.4232e-06 | ND | 4.0211e-07 | ND | 5.8361e-05 | ND | 3.785e-07 | 5.4935e-05 | -- | Not Applicable | -- | 9.769%
| Sample 2 | ND | ND | ND | ND |  | 2 |  | 92.5 | ND | 0.10794 | ND | 0.12033 | ND | 3.9039e-06 | ND | 3.549e-07 | ND | 5.1509e-05 | ND |  |  | -- | Not Applicable
| Background | ND | ND | 20 | 20 |  | -- |  | -- | -- | -- | -- | -- | -- | -- | -- | -- | -- | -- | -- |  |  | -- | --
Acetylene | Sample 1 | 62.5 | 50 | -- | -- | Acetylene | 1 | 26.04 | 62.5 | ND | 0.067704 | ND | 0.077553 | ND | 2.5161e-06 | ND | 2.2873e-07 | ND | 3.3198e-05 | ND | 2.0341e-07 | 2.9523e-05 | -- | Not Applicable | -- | 22.22%
| Sample 2 | ND | ND | ND | ND |  | 2 |  | 50 | ND | 0.054163 | ND | 0.060383 | ND | 1.959e-06 | ND | 1.7809e-07 | ND | 2.5848e-05 | ND |  |  | -- | Not Applicable
| Background | ND | ND | 20 | 20 |  | -- |  | -- | -- | -- | -- | -- | -- | -- | -- | -- | -- | -- | -- |  |  | -- | --
Ethane | Sample 1 | ND | ND | 20 | 20 | Ethane | 1 | 30.07 | ND | ND | ND | ND | ND | ND | ND | ND | ND | ND | ND | ND | ND | ND | 0.025018 | Not Applicable | 0.025018 | ND
| Sample 2 | ND | ND | ND | ND |  | 2 |  | ND | ND | ND | ND | ND | ND | ND | ND | ND | ND | ND | ND |  |  | 0.025018 | Not Applicable
| Background | ND | ND | 20 | 20 |  | -- |  | -- | -- | -- | -- | -- | -- | -- | -- | -- | -- | -- | -- |  |  | -- | --
Propylene | Sample 1 | ND | ND | 20 | 20 | Propylene | 1 | 42.08 | ND | ND | ND | ND | ND | ND | ND | ND | ND | ND | ND | ND | ND | ND | 0.035011 | Not Applicable | 0.035011 | ND
| Sample 2 | ND | ND | ND | ND |  | 2 |  | ND | ND | ND | ND | ND | ND | ND | ND | ND | ND | ND | ND |  |  | 0.035011 | Not Applicable
| Background | ND | ND | 20 | 20 |  | -- |  | -- | -- | -- | -- | -- | -- | -- | -- | -- | -- | -- | -- |  |  | -- | --
Propane | Sample 1 | ND | ND | 20 | 20 | Propane | 1 | 44.1 | ND | ND | ND | ND | ND | ND | ND | ND | ND | ND | ND | ND | ND | ND | 0.036691 | Not Applicable | 0.036691 | ND
| Sample 2 | ND | ND | ND | ND |  | 2 |  | ND | ND | ND | ND | ND | ND | ND | ND | ND | ND | ND | ND |  |  | 0.036691 | Not Applicable
| Background | ND | ND | 20 | 20 |  | -- |  | -- | -- | -- | -- | -- | -- | -- | -- | -- | -- | -- | -- |  |  | -- | --
Propyne | Sample 1 | ND | ND | 20 | 20 | Propyne | 1 | 39.1 | ND | ND | ND | ND | ND | ND | ND | ND | ND | ND | ND | ND | ND | ND | 0.032531 | Not Applicable | 0.032531 | ND
| Sample 2 | ND | ND | ND | ND |  | 2 |  | ND | ND | ND | ND | ND | ND | ND | ND | ND | ND | ND | ND |  |  | 0.032531 | Not Applicable
| Background | ND | ND | 20 | 20 |  | -- |  | -- | -- | -- | -- | -- | -- | -- | -- | -- | -- | -- | -- |  |  | -- | --
Isobutane | Sample 1 | ND | ND | 20 | 20 | Isobutane | 1 | 58.12 | ND | ND | ND | ND | ND | ND | ND | ND | ND | ND | ND | ND | ND | ND | 0.048356 | Not Applicable | 0.048356 | ND
| Sample 2 | ND | ND | ND | ND |  | 2 |  | ND | ND | ND | ND | ND | ND | ND | ND | ND | ND | ND | ND |  |  | 0.048356 | Not Applicable
| Background | ND | ND | 20 | 20 |  | -- |  | -- | -- | -- | -- | -- | -- | -- | -- | -- | -- | -- | -- |  |  | -- | --
1-Butene/Isobutylene | Sample 1 | ND | ND | 40 | 40 | 1-Butene/Isobutylene | 1 | 56.1 | ND | ND | ND | ND | ND | ND | ND | ND | ND | ND | ND | ND | ND | ND | 0.09335 | Not Applicable | 0.09335 | ND
| Sample 2 | ND | ND | ND | ND |  | 2 |  | ND | ND | ND | ND | ND | ND | ND | ND | ND | ND | ND | ND |  |  | 0.09335 | Not Applicable
| Background | ND | ND | 40 | 40 |  | -- |  | -- | -- | -- | -- | -- | -- | -- | -- | -- | -- | -- | -- |  |  | -- | --
1,3-Butadiene/Butane | Sample 1 | ND | ND | 20 | 20 | 1,3-Butadiene/Butane | 1 | 54.09 | ND | ND | ND | ND | ND | ND | ND | ND | ND | ND | ND | ND | ND | ND | 0.045003 | Not Applicable | 0.045003 | ND
| Sample 2 | ND | ND | ND | ND |  | 2 |  | ND | ND | ND | ND | ND | ND | ND | ND | ND | ND | ND | ND |  |  | 0.045003 | Not Applicable
| Background | ND | ND | 20 | 20 |  | -- |  | -- | -- | -- | -- | -- | -- | -- | -- | -- | -- | -- | -- |  |  | -- | --
cis-butene | Sample 1 | ND | ND | 20 | 20 | cis-butene | 1 | 56.12 | ND | ND | ND | ND | ND | ND | ND | ND | ND | ND | ND | ND | ND | ND | 0.046692 | Not Applicable | 0.046692 | ND
| Sample 2 | ND | ND | ND | ND |  | 2 |  | ND | ND | ND | ND | ND | ND | ND | ND | ND | ND | ND | ND |  |  | 0.046692 | Not Applicable
| Background | ND | ND | 20 | 20 |  | -- |  | -- | -- | -- | -- | -- | -- | -- | -- | -- | -- | -- | -- |  |  | -- | --
1-Butyne | Sample 1 | ND | ND | 20 | 20 | 1-Butyne | 1 | 54.09 | ND | ND | ND | ND | ND | ND | ND | ND | ND | ND | ND | ND | ND | ND | 0.045003 | Not Applicable | 0.045003 | ND
| Sample 2 | ND | ND | ND | ND |  | 2 |  | ND | ND | ND | ND | ND | ND | ND | ND | ND | ND | ND | ND |  |  | 0.045003 | Not Applicable
| Background | ND | ND | 20 | 20 |  | -- |  | -- | -- | -- | -- | -- | -- | -- | -- | -- | -- | -- | -- |  |  | -- | --
trans-Butene | Sample 1 | ND | ND | 20 | 20 | trans-Butene | 1 | 56.12 | ND | ND | ND | ND | ND | ND | ND | ND | ND | ND | ND | ND | ND | ND | 0.046692 | Not Applicable | 0.046692 | ND
| Sample 2 | ND | ND | ND | ND |  | 2 |  | ND | ND | ND | ND | ND | ND | ND | ND | ND | ND | ND | ND |  |  | 0.046692 | Not Applicable
| Background | ND | ND | 20 | 20 |  | -- |  | -- | -- | -- | -- | -- | -- | -- | -- | -- | -- | -- | -- |  |  | -- | --
2-Butyne | Sample 1 | ND | ND | 20 | 20 | 2-Butyne | 1 | 54.09 | ND | ND | ND | ND | ND | ND | ND | ND | ND | ND | ND | ND | ND | ND | 0.045003 | Not Applicable | 0.045003 | ND
| Sample 2 | ND | ND | ND | ND |  | 2 |  | ND | ND | ND | ND | ND | ND | ND | ND | ND | ND | ND | ND |  |  | 0.045003 | Not Applicable
| Background | ND | ND | 20 | 20 |  | -- |  | -- | -- | -- | -- | -- | -- | -- | -- | -- | -- | -- | -- |  |  | -- | --
n-Pentane | Sample 1 | ND | ND | 20 | 20 | n-Pentane | 1 | 72.15 | ND | ND | ND | ND | ND | ND | ND | ND | ND | ND | ND | ND | ND | ND | 0.060029 | Not Applicable | 0.060029 | ND
| Sample 2 | ND | ND | ND | ND |  | 2 |  | ND | ND | ND | ND | ND | ND | ND | ND | ND | ND | ND | ND |  |  | 0.060029 | Not Applicable
| Background | ND | ND | 20 | 20 |  | -- |  | -- | -- | -- | -- | -- | -- | -- | -- | -- | -- | -- | -- |  |  | -- | --
n-Hexane | Sample 1 | ND | 28.7 | 20 | -- | n-Hexane | 1 | 86.18 | 10 | ND | 0.035851 | ND | 0.041066 | ND | 1.3323e-06 | ND | 1.2112e-07 | ND | 1.7579e-05 | ND | 2.2972e-07 | 3.3341e-05 | -- | Not Applicable | -- | -96.64%
| Sample 2 | ND | ND | ND | ND |  | 2 |  | 28.7 | ND | 0.10289 | ND | 0.11471 | ND | 3.7215e-06 | ND | 3.3831e-07 | ND | 4.9102e-05 | ND |  |  | -- | Not Applicable
| Background | ND | ND | 20 | 20 |  | -- |  | -- | -- | -- | -- | -- | -- | -- | -- | -- | -- | -- | -- |  |  | -- | --
a If the corresponding sample speciation value does not = "ND" or all active sample speciation values = "ND," Sample Speciation with Detection Limits (SSDL) = Sample Speciation. Otherwise, (i.e., if the corresponding sample speciation value = "ND" and
at least one of the active sample speciation values does not = "ND," Sample Speciation with Detection Limits (SSDL) = 0.5 * Detection Limit.
b Background Corrected Concentration (BCC) = Test Concentration - Background Concentration
c Dilution-Corrected Concentration (DCC) = BCC / Dilution Correction Factor
d Quantity of Pollutant Emitted (QPE) =BDCC * Initial Plume Volume
e Emission Factor = QPE / No. of Items
f Emission Factor = QPE / Net Explosive Weight
g If Average Emission Factor = "ND", Minimum Detection Limit Based Concentration = Test Minimum DL in mg/m3
Note on D10: Kaobrian: RUN 1 BKGD
Note on D11: Kaobrian: RUN 2 BKGD

## SVOC & SVOC TICs
SVOC Data and Emission Factor Calculations
A598 - M1A1 .50 Caliber Blank Cartridge
Test Run Number | 1 | 2 | Background
Number of Items Tested | 11 | 11 | 0
Net Explosive Weight for All Items (lb) | 0.07579 | 0.07579 | NA
Initial Plume Volume (m3) | 14.716 | 14.716 | 14.716
Dilution Correction Factor | 0.873 | 0.897 | NA
Is Sample 1 Active? | Yes | Yes | Yes
Is Sample 2 Active? | No | No | Yes
SVOC Sample Volume Corrected to Standard Conditions (m3)
Sample 1 | 0.59896 | 0.58213
Sample 2 | NA | NA
Background | 0.57029 | 0.57029
Pollutant | Sample ID | Sample Speciation (ug) |  | Detection Limits (ug) |  | Pollutant | Run Number | Sample Speciation with Detection Limits (SSDL) (ug)a |  | Background Corrected Concentration (BCC) (mg/m3)b |  | Dilution Corrected Concentration (DCC) (mg/m3)c |  | Quantity of Pollutant Emitted (QPE) (lb)d |  | Emission Factor (lb/item)e |  | Emission Factor (lb/lb NEW)f |  | Average Emission Factor |  | Detection Limit Based Concentration (mg/m3)g |  | Minimum Detection Limit Based Concentration (mg/m3) | Test Concentration Relative Percent Difference
|  | Run 1 | Run 2 | Run 1 | Run 2 |  |  | Sample 1 | Sample 2 | Sample 1 | Sample 2 | Sample 1 | Sample 2 | Sample 1 | Sample 2 | Sample 1 | Sample 2 | Sample 1 | Sample 2 | (lb/item) | (lb/lb NEW) | Sample 1 | Sample 2
N-nitrosodimethylamine | Sample 1 | ND | ND | 10 | 10 | N-nitrosodimethylamine | 1 | ND | ND | ND | ND | ND | ND | ND | ND | ND | ND | ND | ND | ND | ND | 0.016696 | Not Applicable | 0.016696 | ND
| Sample 2 | ND | ND | ND | ND |  | 2 | ND | ND | ND | ND | ND | ND | ND | ND | ND | ND | ND | ND |  |  | 0.017178 | Not Applicable
| Background | ND | ND | 10 | 10 |  | -- | -- | -- | -- | -- | -- | -- | -- | -- | -- | -- | -- | -- |  |  | -- | --
Bis(2-chloroethyl)ether | Sample 1 | ND | ND | 10 | 10 | Bis(2-chloroethyl)ether | 1 | ND | ND | ND | ND | ND | ND | ND | ND | ND | ND | ND | ND | ND | ND | 0.016696 | Not Applicable | 0.016696 | ND
| Sample 2 | ND | ND | ND | ND |  | 2 | ND | ND | ND | ND | ND | ND | ND | ND | ND | ND | ND | ND |  |  | 0.017178 | Not Applicable
| Background | ND | ND | 10 | 10 |  | -- | -- | -- | -- | -- | -- | -- | -- | -- | -- | -- | -- | -- |  |  | -- | --
Phenol | Sample 1 | ND | ND | 10 | 10 | Phenol | 1 | ND | ND | ND | ND | ND | ND | ND | ND | ND | ND | ND | ND | ND | ND | 0.016696 | Not Applicable | 0.016696 | ND
| Sample 2 | ND | ND | ND | ND |  | 2 | ND | ND | ND | ND | ND | ND | ND | ND | ND | ND | ND | ND |  |  | 0.017178 | Not Applicable
| Background | ND | ND | 10 | 10 |  | -- | -- | -- | -- | -- | -- | -- | -- | -- | -- | -- | -- | -- |  |  | -- | --
2-chlorophenol | Sample 1 | ND | ND | 10 | 10 | 2-chlorophenol | 1 | ND | ND | ND | ND | ND | ND | ND | ND | ND | ND | ND | ND | ND | ND | 0.016696 | Not Applicable | 0.016696 | ND
| Sample 2 | ND | ND | ND | ND |  | 2 | ND | ND | ND | ND | ND | ND | ND | ND | ND | ND | ND | ND |  |  | 0.017178 | Not Applicable
| Background | ND | ND | 10 | 10 |  | -- | -- | -- | -- | -- | -- | -- | -- | -- | -- | -- | -- | -- |  |  | -- | --
1,3-dichlorobenzene | Sample 1 | ND | ND | 10 | 10 | 1,3-dichlorobenzene | 1 | ND | ND | ND | ND | ND | ND | ND | ND | ND | ND | ND | ND | ND | ND | 0.016696 | Not Applicable | 0.016696 | ND
| Sample 2 | ND | ND | ND | ND |  | 2 | ND | ND | ND | ND | ND | ND | ND | ND | ND | ND | ND | ND |  |  | 0.017178 | Not Applicable
| Background | ND | ND | 10 | 10 |  | -- | -- | -- | -- | -- | -- | -- | -- | -- | -- | -- | -- | -- |  |  | -- | --
1,4-dichlorobenzene | Sample 1 | ND | ND | 10 | 10 | 1,4-dichlorobenzene | 1 | ND | ND | ND | ND | ND | ND | ND | ND | ND | ND | ND | ND | ND | ND | 0.016696 | Not Applicable | 0.016696 | ND
| Sample 2 | ND | ND | ND | ND |  | 2 | ND | ND | ND | ND | ND | ND | ND | ND | ND | ND | ND | ND |  |  | 0.017178 | Not Applicable
| Background | ND | ND | 10 | 10 |  | -- | -- | -- | -- | -- | -- | -- | -- | -- | -- | -- | -- | -- |  |  | -- | --
1,2-dichlorobenzene | Sample 1 | ND | ND | 10 | 10 | 1,2-dichlorobenzene | 1 | ND | ND | ND | ND | ND | ND | ND | ND | ND | ND | ND | ND | ND | ND | 0.016696 | Not Applicable | 0.016696 | ND
| Sample 2 | ND | ND | ND | ND |  | 2 | ND | ND | ND | ND | ND | ND | ND | ND | ND | ND | ND | ND |  |  | 0.017178 | Not Applicable
| Background | ND | ND | 10 | 10 |  | -- | -- | -- | -- | -- | -- | -- | -- | -- | -- | -- | -- | -- |  |  | -- | --
Benzyl alcohol | Sample 1 | ND | ND | 10 | 10 | Benzyl alcohol | 1 | ND | ND | ND | ND | ND | ND | ND | ND | ND | ND | ND | ND | ND | ND | 0.016696 | Not Applicable | 0.016696 | ND
| Sample 2 | ND | ND | ND | ND |  | 2 | ND | ND | ND | ND | ND | ND | ND | ND | ND | ND | ND | ND |  |  | 0.017178 | Not Applicable
| Background | ND | ND | 10 | 10 |  | -- | -- | -- | -- | -- | -- | -- | -- | -- | -- | -- | -- | -- |  |  | -- | --
Bis(2-chloroisopropyl)ether | Sample 1 | ND | ND | 10 | 10 | Bis(2-chloroisopropyl)ether | 1 | ND | ND | ND | ND | ND | ND | ND | ND | ND | ND | ND | ND | ND | ND | 0.016696 | Not Applicable | 0.016696 | ND
| Sample 2 | ND | ND | ND | ND |  | 2 | ND | ND | ND | ND | ND | ND | ND | ND | ND | ND | ND | ND |  |  | 0.017178 | Not Applicable
| Background | ND | ND | 10 | 10 |  | -- | -- | -- | -- | -- | -- | -- | -- | -- | -- | -- | -- | -- |  |  | -- | --
2-methylphenol | Sample 1 | ND | ND | 10 | 10 | 2-methylphenol | 1 | ND | ND | ND | ND | ND | ND | ND | ND | ND | ND | ND | ND | ND | ND | 0.016696 | Not Applicable | 0.016696 | ND
| Sample 2 | ND | ND | ND | ND |  | 2 | ND | ND | ND | ND | ND | ND | ND | ND | ND | ND | ND | ND |  |  | 0.017178 | Not Applicable
| Background | ND | ND | 10 | 10 |  | -- | -- | -- | -- | -- | -- | -- | -- | -- | -- | -- | -- | -- |  |  | -- | --
Hexachloroethane | Sample 1 | ND | ND | 10 | 10 | Hexachloroethane | 1 | ND | ND | ND | ND | ND | ND | ND | ND | ND | ND | ND | ND | ND | ND | 0.016696 | Not Applicable | 0.016696 | ND
| Sample 2 | ND | ND | ND | ND |  | 2 | ND | ND | ND | ND | ND | ND | ND | ND | ND | ND | ND | ND |  |  | 0.017178 | Not Applicable
| Background | ND | ND | 10 | 10 |  | -- | -- | -- | -- | -- | -- | -- | -- | -- | -- | -- | -- | -- |  |  | -- | --
N-nitroso-di-n-propylamine | Sample 1 | ND | ND | 10 | 10 | N-nitroso-di-n-propylamine | 1 | ND | ND | ND | ND | ND | ND | ND | ND | ND | ND | ND | ND | ND | ND | 0.016696 | Not Applicable | 0.016696 | ND
| Sample 2 | ND | ND | ND | ND |  | 2 | ND | ND | ND | ND | ND | ND | ND | ND | ND | ND | ND | ND |  |  | 0.017178 | Not Applicable
| Background | ND | ND | 10 | 10 |  | -- | -- | -- | -- | -- | -- | -- | -- | -- | -- | -- | -- | -- |  |  | -- | --
4-methylphenol | Sample 1 | ND | ND | 10 | 10 | 4-methylphenol | 1 | ND | ND | ND | ND | ND | ND | ND | ND | ND | ND | ND | ND | ND | ND | 0.016696 | Not Applicable | 0.016696 | ND
| Sample 2 | ND | ND | ND | ND |  | 2 | ND | ND | ND | ND | ND | ND | ND | ND | ND | ND | ND | ND |  |  | 0.017178 | Not Applicable
| Background | ND | ND | 10 | 10 |  | -- | -- | -- | -- | -- | -- | -- | -- | -- | -- | -- | -- | -- |  |  | -- | --
Nitrobenzene | Sample 1 | ND | ND | 10 | 10 | Nitrobenzene | 1 | ND | ND | ND | ND | ND | ND | ND | ND | ND | ND | ND | ND | ND | ND | 0.016696 | Not Applicable | 0.016696 | ND
| Sample 2 | ND | ND | ND | ND |  | 2 | ND | ND | ND | ND | ND | ND | ND | ND | ND | ND | ND | ND |  |  | 0.017178 | Not Applicable
| Background | ND | ND | 10 | 10 |  | -- | -- | -- | -- | -- | -- | -- | -- | -- | -- | -- | -- | -- |  |  | -- | --
Isophorone | Sample 1 | ND | ND | 10 | 10 | Isophorone | 1 | ND | ND | ND | ND | ND | ND | ND | ND | ND | ND | ND | ND | ND | ND | 0.016696 | Not Applicable | 0.016696 | ND
| Sample 2 | ND | ND | ND | ND |  | 2 | ND | ND | ND | ND | ND | ND | ND | ND | ND | ND | ND | ND |  |  | 0.017178 | Not Applicable
| Background | ND | ND | 10 | 10 |  | -- | -- | -- | -- | -- | -- | -- | -- | -- | -- | -- | -- | -- |  |  | -- | --
2-nitrophenol | Sample 1 | ND | ND | 10 | 10 | 2-nitrophenol | 1 | ND | ND | ND | ND | ND | ND | ND | ND | ND | ND | ND | ND | ND | ND | 0.016696 | Not Applicable | 0.016696 | ND
| Sample 2 | ND | ND | ND | ND |  | 2 | ND | ND | ND | ND | ND | ND | ND | ND | ND | ND | ND | ND |  |  | 0.017178 | Not Applicable
| Background | ND | ND | 10 | 10 |  | -- | -- | -- | -- | -- | -- | -- | -- | -- | -- | -- | -- | -- |  |  | -- | --
2,4-dimethylphenol | Sample 1 | ND | ND | 10 | 10 | 2,4-dimethylphenol | 1 | ND | ND | ND | ND | ND | ND | ND | ND | ND | ND | ND | ND | ND | ND | 0.016696 | Not Applicable | 0.016696 | ND
| Sample 2 | ND | ND | ND | ND |  | 2 | ND | ND | ND | ND | ND | ND | ND | ND | ND | ND | ND | ND |  |  | 0.017178 | Not Applicable
| Background | ND | ND | 10 | 10 |  | -- | -- | -- | -- | -- | -- | -- | -- | -- | -- | -- | -- | -- |  |  | -- | --
Bis(2-chloroethoxy)methane | Sample 1 | ND | ND | 10 | 10 | Bis(2-chloroethoxy)methane | 1 | ND | ND | ND | ND | ND | ND | ND | ND | ND | ND | ND | ND | ND | ND | 0.016696 | Not Applicable | 0.016696 | ND
| Sample 2 | ND | ND | ND | ND |  | 2 | ND | ND | ND | ND | ND | ND | ND | ND | ND | ND | ND | ND |  |  | 0.017178 | Not Applicable
| Background | ND | ND | 10 | 10 |  | -- | -- | -- | -- | -- | -- | -- | -- | -- | -- | -- | -- | -- |  |  | -- | --
2,4-dichlorophenol | Sample 1 | ND | ND | 10 | 10 | 2,4-dichlorophenol | 1 | ND | ND | ND | ND | ND | ND | ND | ND | ND | ND | ND | ND | ND | ND | 0.016696 | Not Applicable | 0.016696 | ND
| Sample 2 | ND | ND | ND | ND |  | 2 | ND | ND | ND | ND | ND | ND | ND | ND | ND | ND | ND | ND |  |  | 0.017178 | Not Applicable
| Background | ND | ND | 10 | 10 |  | -- | -- | -- | -- | -- | -- | -- | -- | -- | -- | -- | -- | -- |  |  | -- | --
1,2,4-trichlorobenzene | Sample 1 | ND | ND | 10 | 10 | 1,2,4-trichlorobenzene | 1 | ND | ND | ND | ND | ND | ND | ND | ND | ND | ND | ND | ND | ND | ND | 0.016696 | Not Applicable | 0.016696 | ND
| Sample 2 | ND | ND | ND | ND |  | 2 | ND | ND | ND | ND | ND | ND | ND | ND | ND | ND | ND | ND |  |  | 0.017178 | Not Applicable
| Background | ND | ND | 10 | 10 |  | -- | -- | -- | -- | -- | -- | -- | -- | -- | -- | -- | -- | -- |  |  | -- | --
Naphthalene | Sample 1 | ND | 5.1 | 10 | -- | Naphthalene | 1 | 5 | ND | 0.0083478 | ND | 0.0095622 | ND | 3.1023e-07 | ND | 2.8203e-08 | ND | 4.0933e-06 | ND | 2.8505e-08 | 4.1371e-06 | -- | Not Applicable | -- | -4.829%
| Sample 2 | ND | ND | ND | ND |  | 2 | 5.1 | ND | 0.0087609 | ND | 0.0097669 | ND | 3.1687e-07 | ND | 2.8806e-08 | ND | 4.1809e-06 | ND |  |  | -- | Not Applicable
| Background | ND | ND | 10 | 10 |  | -- | -- | -- | -- | -- | -- | -- | -- | -- | -- | -- | -- | -- |  |  | -- | --
4-chloroaniline | Sample 1 | ND | ND | 10 | 10 | 4-chloroaniline | 1 | ND | ND | ND | ND | ND | ND | ND | ND | ND | ND | ND | ND | ND | ND | 0.016696 | Not Applicable | 0.016696 | ND
| Sample 2 | ND | ND | ND | ND |  | 2 | ND | ND | ND | ND | ND | ND | ND | ND | ND | ND | ND | ND |  |  | 0.017178 | Not Applicable
| Background | ND | ND | 10 | 10 |  | -- | -- | -- | -- | -- | -- | -- | -- | -- | -- | -- | -- | -- |  |  | -- | --
Hexachlorobutadiene | Sample 1 | ND | ND | 10 | 10 | Hexachlorobutadiene | 1 | ND | ND | ND | ND | ND | ND | ND | ND | ND | ND | ND | ND | ND | ND | 0.016696 | Not Applicable | 0.016696 | ND
| Sample 2 | ND | ND | ND | ND |  | 2 | ND | ND | ND | ND | ND | ND | ND | ND | ND | ND | ND | ND |  |  | 0.017178 | Not Applicable
| Background | ND | ND | 10 | 10 |  | -- | -- | -- | -- | -- | -- | -- | -- | -- | -- | -- | -- | -- |  |  | -- | --
4-chloro-3-methylphenol | Sample 1 | ND | ND | 10 | 10 | 4-chloro-3-methylphenol | 1 | ND | ND | ND | ND | ND | ND | ND | ND | ND | ND | ND | ND | ND | ND | 0.016696 | Not Applicable | 0.016696 | ND
| Sample 2 | ND | ND | ND | ND |  | 2 | ND | ND | ND | ND | ND | ND | ND | ND | ND | ND | ND | ND |  |  | 0.017178 | Not Applicable
| Background | ND | ND | 10 | 10 |  | -- | -- | -- | -- | -- | -- | -- | -- | -- | -- | -- | -- | -- |  |  | -- | --
2-Methylnaphthalene | Sample 1 | ND | ND | 10 | 10 | 2-Methylnaphthalene | 1 | ND | ND | ND | ND | ND | ND | ND | ND | ND | ND | ND | ND | ND | ND | 0.016696 | Not Applicable | 0.016696 | ND
| Sample 2 | ND | ND | ND | ND |  | 2 | ND | ND | ND | ND | ND | ND | ND | ND | ND | ND | ND | ND |  |  | 0.017178 | Not Applicable
| Background | ND | ND | 10 | 10 |  | -- | -- | -- | -- | -- | -- | -- | -- | -- | -- | -- | -- | -- |  |  | -- | --
Hexachlorocyclopentadiene | Sample 1 | ND | ND | 10 | 10 | Hexachlorocyclopentadiene | 1 | ND | ND | ND | ND | ND | ND | ND | ND | ND | ND | ND | ND | ND | ND | 0.016696 | Not Applicable | 0.016696 | ND
| Sample 2 | ND | ND | ND | ND |  | 2 | ND | ND | ND | ND | ND | ND | ND | ND | ND | ND | ND | ND |  |  | 0.017178 | Not Applicable
| Background | ND | ND | 10 | 10 |  | -- | -- | -- | -- | -- | -- | -- | -- | -- | -- | -- | -- | -- |  |  | -- | --
2,4,6-trichlorophenol | Sample 1 | ND | ND | 10 | 10 | 2,4,6-trichlorophenol | 1 | ND | ND | ND | ND | ND | ND | ND | ND | ND | ND | ND | ND | ND | ND | 0.016696 | Not Applicable | 0.016696 | ND
| Sample 2 | ND | ND | ND | ND |  | 2 | ND | ND | ND | ND | ND | ND | ND | ND | ND | ND | ND | ND |  |  | 0.017178 | Not Applicable
| Background | ND | ND | 10 | 10 |  | -- | -- | -- | -- | -- | -- | -- | -- | -- | -- | -- | -- | -- |  |  | -- | --
2,4,5-trichlorophenol | Sample 1 | ND | ND | 10 | 10 | 2,4,5-trichlorophenol | 1 | ND | ND | ND | ND | ND | ND | ND | ND | ND | ND | ND | ND | ND | ND | 0.016696 | Not Applicable | 0.016696 | ND
| Sample 2 | ND | ND | ND | ND |  | 2 | ND | ND | ND | ND | ND | ND | ND | ND | ND | ND | ND | ND |  |  | 0.017178 | Not Applicable
| Background | ND | ND | 10 | 10 |  | -- | -- | -- | -- | -- | -- | -- | -- | -- | -- | -- | -- | -- |  |  | -- | --
2-chloronaphthalene | Sample 1 | ND | ND | 10 | 10 | 2-chloronaphthalene | 1 | ND | ND | ND | ND | ND | ND | ND | ND | ND | ND | ND | ND | ND | ND | 0.016696 | Not Applicable | 0.016696 | ND
| Sample 2 | ND | ND | ND | ND |  | 2 | ND | ND | ND | ND | ND | ND | ND | ND | ND | ND | ND | ND |  |  | 0.017178 | Not Applicable
| Background | ND | ND | 10 | 10 |  | -- | -- | -- | -- | -- | -- | -- | -- | -- | -- | -- | -- | -- |  |  | -- | --
2-nitroaniline | Sample 1 | ND | ND | 10 | 10 | 2-nitroaniline | 1 | ND | ND | ND | ND | ND | ND | ND | ND | ND | ND | ND | ND | ND | ND | 0.016696 | Not Applicable | 0.016696 | ND
| Sample 2 | ND | ND | ND | ND |  | 2 | ND | ND | ND | ND | ND | ND | ND | ND | ND | ND | ND | ND |  |  | 0.017178 | Not Applicable
| Background | ND | ND | 10 | 10 |  | -- | -- | -- | -- | -- | -- | -- | -- | -- | -- | -- | -- | -- |  |  | -- | --
Acenaphthylene | Sample 1 | ND | ND | 10 | 10 | Acenaphthylene | 1 | ND | ND | ND | ND | ND | ND | ND | ND | ND | ND | ND | ND | ND | ND | 0.016696 | Not Applicable | 0.016696 | ND
| Sample 2 | ND | ND | ND | ND |  | 2 | ND | ND | ND | ND | ND | ND | ND | ND | ND | ND | ND | ND |  |  | 0.017178 | Not Applicable
| Background | ND | ND | 10 | 10 |  | -- | -- | -- | -- | -- | -- | -- | -- | -- | -- | -- | -- | -- |  |  | -- | --
Dimethylphthalate | Sample 1 | ND | ND | 10 | 10 | Dimethylphthalate | 1 | ND | ND | ND | ND | ND | ND | ND | ND | ND | ND | ND | ND | ND | ND | 0.016696 | Not Applicable | 0.016696 | ND
| Sample 2 | ND | ND | ND | ND |  | 2 | ND | ND | ND | ND | ND | ND | ND | ND | ND | ND | ND | ND |  |  | 0.017178 | Not Applicable
| Background | ND | ND | 10 | 10 |  | -- | -- | -- | -- | -- | -- | -- | -- | -- | -- | -- | -- | -- |  |  | -- | --
2,6-dinitrotoluene | Sample 1 | ND | ND | 10 | 10 | 2,6-dinitrotoluene | 1 | ND | ND | ND | ND | ND | ND | ND | ND | ND | ND | ND | ND | ND | ND | 0.016696 | Not Applicable | 0.016696 | ND
| Sample 2 | ND | ND | ND | ND |  | 2 | ND | ND | ND | ND | ND | ND | ND | ND | ND | ND | ND | ND |  |  | 0.017178 | Not Applicable
| Background | ND | ND | 10 | 10 |  | -- | -- | -- | -- | -- | -- | -- | -- | -- | -- | -- | -- | -- |  |  | -- | --
Acenaphthene | Sample 1 | ND | ND | 10 | 10 | Acenaphthene | 1 | ND | ND | ND | ND | ND | ND | ND | ND | ND | ND | ND | ND | ND | ND | 0.016696 | Not Applicable | 0.016696 | ND
| Sample 2 | ND | ND | ND | ND |  | 2 | ND | ND | ND | ND | ND | ND | ND | ND | ND | ND | ND | ND |  |  | 0.017178 | Not Applicable
| Background | ND | ND | 10 | 10 |  | -- | -- | -- | -- | -- | -- | -- | -- | -- | -- | -- | -- | -- |  |  | -- | --
3-nitroaniline | Sample 1 | ND | ND | 20 | 20 | 3-nitroaniline | 1 | ND | ND | ND | ND | ND | ND | ND | ND | ND | ND | ND | ND | ND | ND | 0.033391 | Not Applicable | 0.033391 | ND
| Sample 2 | ND | ND | ND | ND |  | 2 | ND | ND | ND | ND | ND | ND | ND | ND | ND | ND | ND | ND |  |  | 0.034357 | Not Applicable
| Background | ND | ND | 20 | 20 |  | -- | -- | -- | -- | -- | -- | -- | -- | -- | -- | -- | -- | -- |  |  | -- | --
2,4-dinitrophenol | Sample 1 | ND | ND | 20 | 20 | 2,4-dinitrophenol | 1 | ND | ND | ND | ND | ND | ND | ND | ND | ND | ND | ND | ND | ND | ND | 0.033391 | Not Applicable | 0.033391 | ND
| Sample 2 | ND | ND | ND | ND |  | 2 | ND | ND | ND | ND | ND | ND | ND | ND | ND | ND | ND | ND |  |  | 0.034357 | Not Applicable
| Background | ND | ND | 20 | 20 |  | -- | -- | -- | -- | -- | -- | -- | -- | -- | -- | -- | -- | -- |  |  | -- | --
Dibenzofuran | Sample 1 | ND | ND | 10 | 10 | Dibenzofuran | 1 | ND | ND | ND | ND | ND | ND | ND | ND | ND | ND | ND | ND | ND | ND | 0.016696 | Not Applicable | 0.016696 | ND
| Sample 2 | ND | ND | ND | ND |  | 2 | ND | ND | ND | ND | ND | ND | ND | ND | ND | ND | ND | ND |  |  | 0.017178 | Not Applicable
| Background | ND | ND | 10 | 10 |  | -- | -- | -- | -- | -- | -- | -- | -- | -- | -- | -- | -- | -- |  |  | -- | --
2,4-dinitrotoluene | Sample 1 | ND | ND | 10 | 10 | 2,4-dinitrotoluene | 1 | ND | ND | ND | ND | ND | ND | ND | ND | ND | ND | ND | ND | ND | ND | 0.016696 | Not Applicable | 0.016696 | ND
| Sample 2 | ND | ND | ND | ND |  | 2 | ND | ND | ND | ND | ND | ND | ND | ND | ND | ND | ND | ND |  |  | 0.017178 | Not Applicable
| Background | ND | ND | 10 | 10 |  | -- | -- | -- | -- | -- | -- | -- | -- | -- | -- | -- | -- | -- |  |  | -- | --
4-nitrophenol | Sample 1 | ND | ND | 20 | 20 | 4-nitrophenol | 1 | ND | ND | ND | ND | ND | ND | ND | ND | ND | ND | ND | ND | ND | ND | 0.033391 | Not Applicable | 0.033391 | ND
| Sample 2 | ND | ND | ND | ND |  | 2 | ND | ND | ND | ND | ND | ND | ND | ND | ND | ND | ND | ND |  |  | 0.034357 | Not Applicable
| Background | ND | ND | 20 | 20 |  | -- | -- | -- | -- | -- | -- | -- | -- | -- | -- | -- | -- | -- |  |  | -- | --
Fluorene | Sample 1 | ND | ND | 10 | 10 | Fluorene | 1 | ND | ND | ND | ND | ND | ND | ND | ND | ND | ND | ND | ND | ND | ND | 0.016696 | Not Applicable | 0.016696 | ND
| Sample 2 | ND | ND | ND | ND |  | 2 | ND | ND | ND | ND | ND | ND | ND | ND | ND | ND | ND | ND |  |  | 0.017178 | Not Applicable
| Background | ND | ND | 10 | 10 |  | -- | -- | -- | -- | -- | -- | -- | -- | -- | -- | -- | -- | -- |  |  | -- | --
4-chlorophenyl-phenylether | Sample 1 | ND | ND | 10 | 10 | 4-chlorophenyl-phenylether | 1 | ND | ND | ND | ND | ND | ND | ND | ND | ND | ND | ND | ND | ND | ND | 0.016696 | Not Applicable | 0.016696 | ND
| Sample 2 | ND | ND | ND | ND |  | 2 | ND | ND | ND | ND | ND | ND | ND | ND | ND | ND | ND | ND |  |  | 0.017178 | Not Applicable
| Background | ND | ND | 10 | 10 |  | -- | -- | -- | -- | -- | -- | -- | -- | -- | -- | -- | -- | -- |  |  | -- | --
Diethylphthalate | Sample 1 | ND | ND | 10 | 10 | Diethylphthalate | 1 | ND | ND | ND | ND | ND | ND | ND | ND | ND | ND | ND | ND | ND | ND | 0.016696 | Not Applicable | 0.016696 | ND
| Sample 2 | ND | ND | ND | ND |  | 2 | ND | ND | ND | ND | ND | ND | ND | ND | ND | ND | ND | ND |  |  | 0.017178 | Not Applicable
| Background | ND | ND | 10 | 10 |  | -- | -- | -- | -- | -- | -- | -- | -- | -- | -- | -- | -- | -- |  |  | -- | --
4-nitroaniline | Sample 1 | ND | ND | 20 | 20 | 4-nitroaniline | 1 | ND | ND | ND | ND | ND | ND | ND | ND | ND | ND | ND | ND | ND | ND | 0.033391 | Not Applicable | 0.033391 | ND
| Sample 2 | ND | ND | ND | ND |  | 2 | ND | ND | ND | ND | ND | ND | ND | ND | ND | ND | ND | ND |  |  | 0.034357 | Not Applicable
| Background | ND | ND | 20 | 20 |  | -- | -- | -- | -- | -- | -- | -- | -- | -- | -- | -- | -- | -- |  |  | -- | --
4,6-dinitro-2-methylphenol | Sample 1 | ND | ND | 20 | 20 | 4,6-dinitro-2-methylphenol | 1 | ND | ND | ND | ND | ND | ND | ND | ND | ND | ND | ND | ND | ND | ND | 0.033391 | Not Applicable | 0.033391 | ND
| Sample 2 | ND | ND | ND | ND |  | 2 | ND | ND | ND | ND | ND | ND | ND | ND | ND | ND | ND | ND |  |  | 0.034357 | Not Applicable
| Background | ND | ND | 20 | 20 |  | -- | -- | -- | -- | -- | -- | -- | -- | -- | -- | -- | -- | -- |  |  | -- | --
N-nitrosodiphenylamine(1) | Sample 1 | ND | ND | 10 | 10 | N-nitrosodiphenylamine(1) | 1 | ND | ND | ND | ND | ND | ND | ND | ND | ND | ND | ND | ND | ND | ND | 0.016696 | Not Applicable | 0.016696 | ND
| Sample 2 | ND | ND | ND | ND |  | 2 | ND | ND | ND | ND | ND | ND | ND | ND | ND | ND | ND | ND |  |  | 0.017178 | Not Applicable
| Background | ND | ND | 10 | 10 |  | -- | -- | -- | -- | -- | -- | -- | -- | -- | -- | -- | -- | -- |  |  | -- | --
4-bromophenyl-phenylether | Sample 1 | ND | ND | 10 | 10 | 4-bromophenyl-phenylether | 1 | ND | ND | ND | ND | ND | ND | ND | ND | ND | ND | ND | ND | ND | ND | 0.016696 | Not Applicable | 0.016696 | ND
| Sample 2 | ND | ND | ND | ND |  | 2 | ND | ND | ND | ND | ND | ND | ND | ND | ND | ND | ND | ND |  |  | 0.017178 | Not Applicable
| Background | ND | ND | 10 | 10 |  | -- | -- | -- | -- | -- | -- | -- | -- | -- | -- | -- | -- | -- |  |  | -- | --
Hexachlorobenzene | Sample 1 | ND | ND | 10 | 10 | Hexachlorobenzene | 1 | ND | ND | ND | ND | ND | ND | ND | ND | ND | ND | ND | ND | ND | ND | 0.016696 | Not Applicable | 0.016696 | ND
| Sample 2 | ND | ND | ND | ND |  | 2 | ND | ND | ND | ND | ND | ND | ND | ND | ND | ND | ND | ND |  |  | 0.017178 | Not Applicable
| Background | ND | ND | 10 | 10 |  | -- | -- | -- | -- | -- | -- | -- | -- | -- | -- | -- | -- | -- |  |  | -- | --
Pentachlorophenol | Sample 1 | ND | ND | 20 | 20 | Pentachlorophenol | 1 | ND | ND | ND | ND | ND | ND | ND | ND | ND | ND | ND | ND | ND | ND | 0.033391 | Not Applicable | 0.033391 | ND
| Sample 2 | ND | ND | ND | ND |  | 2 | ND | ND | ND | ND | ND | ND | ND | ND | ND | ND | ND | ND |  |  | 0.034357 | Not Applicable
| Background | ND | ND | 20 | 20 |  | -- | -- | -- | -- | -- | -- | -- | -- | -- | -- | -- | -- | -- |  |  | -- | --
Phenanthrene | Sample 1 | ND | ND | 10 | 10 | Phenanthrene | 1 | ND | ND | ND | ND | ND | ND | ND | ND | ND | ND | ND | ND | ND | ND | 0.016696 | Not Applicable | 0.016696 | ND
| Sample 2 | ND | ND | ND | ND |  | 2 | ND | ND | ND | ND | ND | ND | ND | ND | ND | ND | ND | ND |  |  | 0.017178 | Not Applicable
| Background | ND | ND | 10 | 10 |  | -- | -- | -- | -- | -- | -- | -- | -- | -- | -- | -- | -- | -- |  |  | -- | --
Anthracene | Sample 1 | ND | ND | 10 | 10 | Anthracene | 1 | ND | ND | ND | ND | ND | ND | ND | ND | ND | ND | ND | ND | ND | ND | 0.016696 | Not Applicable | 0.016696 | ND
| Sample 2 | ND | ND | ND | ND |  | 2 | ND | ND | ND | ND | ND | ND | ND | ND | ND | ND | ND | ND |  |  | 0.017178 | Not Applicable
| Background | ND | ND | 10 | 10 |  | -- | -- | -- | -- | -- | -- | -- | -- | -- | -- | -- | -- | -- |  |  | -- | --
Di-n-butylphthalate | Sample 1 | ND | ND | 10 | 10 | Di-n-butylphthalate | 1 | ND | ND | ND | ND | ND | ND | ND | ND | ND | ND | ND | ND | ND | ND | 0.016696 | Not Applicable | 0.016696 | ND
| Sample 2 | ND | ND | ND | ND |  | 2 | ND | ND | ND | ND | ND | ND | ND | ND | ND | ND | ND | ND |  |  | 0.017178 | Not Applicable
| Background | ND | ND | 10 | 10 |  | -- | -- | -- | -- | -- | -- | -- | -- | -- | -- | -- | -- | -- |  |  | -- | --
Fluoranthene | Sample 1 | ND | ND | 10 | 10 | Fluoranthene | 1 | ND | ND | ND | ND | ND | ND | ND | ND | ND | ND | ND | ND | ND | ND | 0.016696 | Not Applicable | 0.016696 | ND
| Sample 2 | ND | ND | ND | ND |  | 2 | ND | ND | ND | ND | ND | ND | ND | ND | ND | ND | ND | ND |  |  | 0.017178 | Not Applicable
| Background | ND | ND | 10 | 10 |  | -- | -- | -- | -- | -- | -- | -- | -- | -- | -- | -- | -- | -- |  |  | -- | --
Pyrene | Sample 1 | ND | ND | 10 | 10 | Pyrene | 1 | ND | ND | ND | ND | ND | ND | ND | ND | ND | ND | ND | ND | ND | ND | 0.016696 | Not Applicable | 0.016696 | ND
| Sample 2 | ND | ND | ND | ND |  | 2 | ND | ND | ND | ND | ND | ND | ND | ND | ND | ND | ND | ND |  |  | 0.017178 | Not Applicable
| Background | ND | ND | 10 | 10 |  | -- | -- | -- | -- | -- | -- | -- | -- | -- | -- | -- | -- | -- |  |  | -- | --
Butylbenzylphthalate | Sample 1 | ND | ND | 10 | 10 | Butylbenzylphthalate | 1 | ND | ND | ND | ND | ND | ND | ND | ND | ND | ND | ND | ND | ND | ND | 0.016696 | Not Applicable | 0.016696 | ND
| Sample 2 | ND | ND | ND | ND |  | 2 | ND | ND | ND | ND | ND | ND | ND | ND | ND | ND | ND | ND |  |  | 0.017178 | Not Applicable
| Background | ND | ND | 10 | 10 |  | -- | -- | -- | -- | -- | -- | -- | -- | -- | -- | -- | -- | -- |  |  | -- | --
Benzo(a)anthracene | Sample 1 | ND | ND | 10 | 10 | Benzo(a)anthracene | 1 | ND | ND | ND | ND | ND | ND | ND | ND | ND | ND | ND | ND | ND | ND | 0.016696 | Not Applicable | 0.016696 | ND
| Sample 2 | ND | ND | ND | ND |  | 2 | ND | ND | ND | ND | ND | ND | ND | ND | ND | ND | ND | ND |  |  | 0.017178 | Not Applicable
| Background | ND | ND | 10 | 10 |  | -- | -- | -- | -- | -- | -- | -- | -- | -- | -- | -- | -- | -- |  |  | -- | --
Chrysene | Sample 1 | ND | ND | 10 | 10 | Chrysene | 1 | ND | ND | ND | ND | ND | ND | ND | ND | ND | ND | ND | ND | ND | ND | 0.016696 | Not Applicable | 0.016696 | ND
| Sample 2 | ND | ND | ND | ND |  | 2 | ND | ND | ND | ND | ND | ND | ND | ND | ND | ND | ND | ND |  |  | 0.017178 | Not Applicable
| Background | ND | ND | 10 | 10 |  | -- | -- | -- | -- | -- | -- | -- | -- | -- | -- | -- | -- | -- |  |  | -- | --
3,3-dichlorobenzidine | Sample 1 | ND | ND | 10 | 10 | 3,3-dichlorobenzidine | 1 | ND | ND | ND | ND | ND | ND | ND | ND | ND | ND | ND | ND | ND | ND | 0.016696 | Not Applicable | 0.016696 | ND
3,3-dichlorobenzidine | Sample 2 | ND | ND | ND | ND | 3,3-dichlorobenzidine | 2 | ND | ND | ND | ND | ND | ND | ND | ND | ND | ND | ND | ND |  |  | 0.017178 | Not Applicable
3,3-dichlorobenzidine | Background | ND | ND | 10 | 10 | 3,3-dichlorobenzidine | -- | -- | -- | -- | -- | -- | -- | -- | -- | -- | -- | -- | -- |  |  | -- | --
bis(2-Ethylhexyl)phthalate | Sample 1 | 230 | 210 | -- | -- | bis(2-Ethylhexyl)phthalate | 1 | 230 | ND | 0 | ND | 0 | ND | 0 | ND | 0 | ND | 0 | ND | 0 | 0 | -- | Not Applicable | -- | 6.245%
| Sample 2 | ND | ND | ND | ND |  | 2 | 210 | ND | 0 | ND | 0 | ND | 0 | ND | 0 | ND | 0 | ND |  |  | -- | Not Applicable
| Background | 420 | 420 | -- | -- |  | -- | -- | -- | -- | -- | -- | -- | -- | -- | -- | -- | -- | -- |  |  | -- | --
Di-n-octylphthalate | Sample 1 | ND | ND | 10 | 10 | Di-n-octylphthalate | 1 | ND | ND | ND | ND | ND | ND | ND | ND | ND | ND | ND | ND | ND | ND | 0.016696 | Not Applicable | 0.016696 | ND
| Sample 2 | ND | ND | ND | ND |  | 2 | ND | ND | ND | ND | ND | ND | ND | ND | ND | ND | ND | ND |  |  | 0.017178 | Not Applicable
| Background | ND | ND | 10 | 10 |  | -- | -- | -- | -- | -- | -- | -- | -- | -- | -- | -- | -- | -- |  |  | -- | --
Benzo(b)fluoranthene | Sample 1 | ND | ND | 10 | 10 | Benzo(b)fluoranthene | 1 | ND | ND | ND | ND | ND | ND | ND | ND | ND | ND | ND | ND | ND | ND | 0.016696 | Not Applicable | 0.016696 | ND
| Sample 2 | ND | ND | ND | ND |  | 2 | ND | ND | ND | ND | ND | ND | ND | ND | ND | ND | ND | ND |  |  | 0.017178 | Not Applicable
| Background | ND | ND | 10 | 10 |  | -- | -- | -- | -- | -- | -- | -- | -- | -- | -- | -- | -- | -- |  |  | -- | --
Benzo(k)fluoranthene | Sample 1 | ND | ND | 10 | 10 | Benzo(k)fluoranthene | 1 | ND | ND | ND | ND | ND | ND | ND | ND | ND | ND | ND | ND | ND | ND | 0.016696 | Not Applicable | 0.016696 | ND
| Sample 2 | ND | ND | ND | ND |  | 2 | ND | ND | ND | ND | ND | ND | ND | ND | ND | ND | ND | ND |  |  | 0.017178 | Not Applicable
| Background | ND | ND | 10 | 10 |  | -- | -- | -- | -- | -- | -- | -- | -- | -- | -- | -- | -- | -- |  |  | -- | --
Benzo(a)pyrene | Sample 1 | ND | ND | 10 | 10 | Benzo(a)pyrene | 1 | ND | ND | ND | ND | ND | ND | ND | ND | ND | ND | ND | ND | ND | ND | 0.016696 | Not Applicable | 0.016696 | ND
| Sample 2 | ND | ND | ND | ND |  | 2 | ND | ND | ND | ND | ND | ND | ND | ND | ND | ND | ND | ND |  |  | 0.017178 | Not Applicable
| Background | ND | ND | 10 | 10 |  | -- | -- | -- | -- | -- | -- | -- | -- | -- | -- | -- | -- | -- |  |  | -- | --
Indeno(1,2,3-cd)pyrene | Sample 1 | ND | ND | 10 | 10 | Indeno(1,2,3-cd)pyrene | 1 | ND | ND | ND | ND | ND | ND | ND | ND | ND | ND | ND | ND | ND | ND | 0.016696 | Not Applicable | 0.016696 | ND
| Sample 2 | ND | ND | ND | ND |  | 2 | ND | ND | ND | ND | ND | ND | ND | ND | ND | ND | ND | ND |  |  | 0.017178 | Not Applicable
| Background | ND | ND | 10 | 10 |  | -- | -- | -- | -- | -- | -- | -- | -- | -- | -- | -- | -- | -- |  |  | -- | --
Dibenz(a,h)anthracene | Sample 1 | ND | ND | 10 | 10 | Dibenz(a,h)anthracene | 1 | ND | ND | ND | ND | ND | ND | ND | ND | ND | ND | ND | ND | ND | ND | 0.016696 | Not Applicable | 0.016696 | ND
| Sample 2 | ND | ND | ND | ND |  | 2 | ND | ND | ND | ND | ND | ND | ND | ND | ND | ND | ND | ND |  |  | 0.017178 | Not Applicable
| Background | ND | ND | 10 | 10 |  | -- | -- | -- | -- | -- | -- | -- | -- | -- | -- | -- | -- | -- |  |  | -- | --
Benzo(g,h,i)perylene | Sample 1 | ND | ND | 10 | 10 | Benzo(g,h,i)perylene | 1 | ND | ND | ND | ND | ND | ND | ND | ND | ND | ND | ND | ND | ND | ND | 0.016696 | Not Applicable | 0.016696 | ND
| Sample 2 | ND | ND | ND | ND |  | 2 | ND | ND | ND | ND | ND | ND | ND | ND | ND | ND | ND | ND |  |  | 0.017178 | Not Applicable
| Background | ND | ND | 10 | 10 |  | -- | -- | -- | -- | -- | -- | -- | -- | -- | -- | -- | -- | -- |  |  | -- | --
SVOC Tentatively Identified Compounds | [5 empty] | SVOC Tentatively Identified Compounds
Pollutant | Sample ID | Sample Speciation (ug) |  | Detection Limits (ug) |  | Pollutant | Run Number | Sample Speciation with Detection Limits (SSDL) (ug)a |  | Background Corrected Concentration (BCC) (mg/m3)b |  | Dilution Corrected Concentration (DCC) (mg/m3)c |  | Quantity of Pollutant Emitted (QPE) (lb)d |  | Emission Factor (lb/item)e |  | Emission Factor (lb/lb NEW)f |  | Average Emission Factor |  | Detection Limit Based Concentration (mg/m3)g |  | Minimum Detection Limit Based Concentration (mg/m3)
|  | Run 1 | Run 2 | Run 1 | Run 2 |  |  | Sample 1 | Sample 2 | Sample 1 | Sample 2 | Sample 1 | Sample 2 | Sample 1 | Sample 2 | Sample 1 | Sample 2 | Sample 1 | Sample 2 | (lb/item) | (lb/lb NEW) | Sample 1 | Sample 2
The only uniquely identified SVOC TIC was present in the lab blank. Thus it is excluded from AP-42. | Sample 1 | [5 empty] | 1 | 0 | ND | 0 | ND | 0 | ND | 0 | ND | 0 | ND | 0 | ND | 0 | 0 | -- | Not Applicable | --
| Sample 2 | [5 empty] | 2 | 0 | ND | 0 | ND | 0 | ND | 0 | ND | 0 | ND | 0 | ND |  |  | -- | Not Applicable
| Background | [5 empty] | -- | -- | -- | -- | -- | -- | -- | -- | -- | -- | -- | -- | -- |  |  | -- | --
a If the corresponding sample speciation value does not = "ND" or all active sample speciation values = "ND," Sample Speciation with Detection Limits (SSDL) = Sample Speciation. Otherwise, (i.e., if the corresponding sample speciation value = "ND" and
at least one of the active sample speciation values does not = "ND," Sample Speciation with Detection Limits (SSDL) = 0.5 * Detection Limit.
b Background Corrected Concentration (BCC) = Test Mass/Test Sample Volume - Background Mass/ Background Sample Volume
c Dilution-Corrected Concentration (DCC) = BCC / Dilution Correction Factor
d Quantity of Pollutant Emitted (QPE) =BDCC * Initial Plume Volume
e Emission Factor = QPE / No. of Items
f Emission Factor = QPE / Net Explosive Weight
g If Average Emission Factor = "ND", Minimum Detection Limit Based Concentration = Test DL/Test Sample volume in mg/m3
Note on D10: Kaobrian: RUN 1 BKGD
Note on D11: Kaobrian: RUN 2 BKGD

## PAH
TO-13 PAH Data and Emission Factor Calculations
A598 - M1A1 .50 Caliber Blank Cartridge
Test Run Number | 1 | 2 | Background
Number of Items Tested | 11 | 11 | 0
Net Explosive Weight for All Items (lb) | 0.07579 | 0.07579 | NA
Initial Plume Volume (m3) | 14.716 | 14.716 | 14.716
Dilution Correction Factor | 0.873 | 0.897 | NA
Is Sample 1 Active? | Yes | Yes | Yes
Is Sample 2 Active? | No | No | Yes
TO-13_PAH Sample Volume Corrected to Standard Conditions (m3)
Sample 1 | 0.59896 | 0.58213
Sample 2 | NA | NA
Background | 0.57029 | 0.57029
Pollutant | Sample ID | Sample Speciation |  | Detection Limits |  | Pollutant | Run Number | Sample Speciation with Detection Limits (SSDL) (ng)a |  | Background Corrected Concentration (BCC) (mg/m3)b |  | Dilution Corrected Concentration (DCC) (mg/m3)c |  | Quantity of Pollutant Emitted (QPE) (lb)d |  | Emission Factor (lb/item)e |  | Emission Factor (lb/lb NEW)f |  | Average Emission Factor |  | Detection Limit Based Concentration (mg/m3)g |  | Minimum Detection Limit Based Concentration (mg/m3) | Test Concentration Relative Percent Difference
|  | Run 1 | Run 2 | Run 1 | Run 2
|  | (ng) | (ng) | (ng) | (ng) |  |  | Sample 1 | Sample 2 | Sample 1 | Sample 2 | Sample 1 | Sample 2 | Sample 1 | Sample 2 | Sample 1 | Sample 2 | Sample 1 | Sample 2 | (lb/item) | (lb/lb NEW) | Sample 1 | Sample 2
Naphthalene | Sample 1 | 3400 | 3700 | -- | -- | Naphthalene | 1 | 3400 | ND | 0.0032216 | ND | 0.0036903 | ND | 1.1972e-07 | ND | 1.0884e-08 | ND | 1.5797e-06 | ND | 1.1855e-08 | 1.7207e-06 | -- | Not Applicable | -- | -11.29%
| Sample 2 | ND | ND | ND | ND |  | 2 | 3700 | ND | 0.0039011 | ND | 0.004349 | ND | 1.411e-07 | ND | 1.2827e-08 | ND | 1.8617e-06 | ND |  |  | -- | Not Applicable
| Background | 1400 | 1400 | -- | -- |  | -- | -- | -- | -- | -- | -- | -- | -- | -- | -- | -- | -- | -- |  |  | -- | --
Acenaphthylene | Sample 1 | 110 | 69 | -- | -- | Acenaphthylene | 1 | 110 | ND | 0.00018365 | ND | 0.00021037 | ND | 6.825e-09 | ND | 6.2046e-10 | ND | 9.0052e-08 | ND | 5.051e-10 | 7.3309e-08 | -- | Not Applicable | -- | 43.1%
| Sample 2 | ND | ND | ND | ND |  | 2 | 69 | ND | 0.00011853 | ND | 0.00013214 | ND | 4.2871e-09 | ND | 3.8973e-10 | ND | 5.6565e-08 | ND |  |  | -- | Not Applicable
| Background | ND | ND | 10 | 10 |  | -- | -- | -- | -- | -- | -- | -- | -- | -- | -- | -- | -- | -- |  |  | -- | --
Acenaphthene | Sample 1 | 21 | 22 | -- | -- | Acenaphthene | 1 | 21 | ND | 1.4019e-05 | ND | 1.6058e-05 | ND | 5.2098e-10 | ND | 4.7362e-11 | ND | 6.874e-09 | ND | 5.1219e-11 | 7.4338e-09 | -- | Not Applicable | -- | -7.499%
| Sample 2 | ND | ND | ND | ND |  | 2 | 22 | ND | 1.675e-05 | ND | 1.8674e-05 | ND | 6.0583e-10 | ND | 5.5076e-11 | ND | 7.9936e-09 | ND |  |  | -- | Not Applicable
| Background | 12 | 12 | -- | -- |  | -- | -- | -- | -- | -- | -- | -- | -- | -- | -- | -- | -- | -- |  |  | -- | --
Fluorene | Sample 1 | 32 | 23 | -- | -- | Fluorene | 1 | 32 | ND | 5.3426e-05 | ND | 6.1198e-05 | ND | 1.9855e-09 | ND | 1.805e-10 | ND | 2.6197e-08 | ND | 1.552e-10 | 2.2526e-08 | -- | Not Applicable | -- | 29.95%
| Sample 2 | ND | ND | ND | ND |  | 2 | 23 | ND | 3.951e-05 | ND | 4.4047e-05 | ND | 1.429e-09 | ND | 1.2991e-10 | ND | 1.8855e-08 | ND |  |  | -- | Not Applicable
| Background | ND | ND | 10 | 10 |  | -- | -- | -- | -- | -- | -- | -- | -- | -- | -- | -- | -- | -- |  |  | -- | --
Phenanthrene | Sample 1 | 56 | 42 | -- | -- | Phenanthrene | 1 | 56 | ND | 4.4397e-05 | ND | 5.0856e-05 | ND | 1.6499e-09 | ND | 1.4999e-10 | ND | 2.177e-08 | ND | 1.1289e-10 | 1.6385e-08 | -- | Not Applicable | -- | 25.77%
| Sample 2 | ND | ND | ND | ND |  | 2 | 42 | ND | 2.3051e-05 | ND | 2.5698e-05 | ND | 8.3372e-10 | ND | 7.5792e-11 | ND | 1.1e-08 | ND |  |  | -- | Not Applicable
| Background | 28 | 28 | -- | -- |  | -- | -- | -- | -- | -- | -- | -- | -- | -- | -- | -- | -- | -- |  |  | -- | --
Anthracene | Sample 1 | ND | ND | 10 | 10 | Anthracene | 1 | ND | ND | ND | ND | ND | ND | ND | ND | ND | ND | ND | ND | ND | ND | 1.6696e-05 | Not Applicable | 1.6696e-05 | ND
| Sample 2 | ND | ND | ND | ND |  | 2 | ND | ND | ND | ND | ND | ND | ND | ND | ND | ND | ND | ND |  |  | 1.7178e-05 | Not Applicable
| Background | ND | ND | 10 | 10 |  | -- | -- | -- | -- | -- | -- | -- | -- | -- | -- | -- | -- | -- |  |  | -- | --
Fluoranthene | Sample 1 | 34 | 26 | -- | -- | Fluoranthene | 1 | 34 | ND | 5.6765e-05 | ND | 6.5023e-05 | ND | 2.1096e-09 | ND | 1.9178e-10 | ND | 2.7834e-08 | ND | 1.6932e-10 | 2.4574e-08 | -- | Not Applicable | -- | 23.86%
| Sample 2 | ND | ND | ND | ND |  | 2 | 26 | ND | 4.4664e-05 | ND | 4.9792e-05 | ND | 1.6154e-09 | ND | 1.4686e-10 | ND | 2.1314e-08 | ND |  |  | -- | Not Applicable
| Background | ND | ND | 10 | 10 |  | -- | -- | -- | -- | -- | -- | -- | -- | -- | -- | -- | -- | -- |  |  | -- | --
Pyrene | Sample 1 | 31 | 26 | -- | -- | Pyrene | 1 | 31 | ND | 5.1757e-05 | ND | 5.9286e-05 | ND | 1.9234e-09 | ND | 1.7486e-10 | ND | 2.5378e-08 | ND | 1.6086e-10 | 2.3346e-08 | -- | Not Applicable | -- | 14.71%
| Sample 2 | ND | ND | ND | ND |  | 2 | 26 | ND | 4.4664e-05 | ND | 4.9792e-05 | ND | 1.6154e-09 | ND | 1.4686e-10 | ND | 2.1314e-08 | ND |  |  | -- | Not Applicable
| Background | ND | ND | 10 | 10 |  | -- | -- | -- | -- | -- | -- | -- | -- | -- | -- | -- | -- | -- |  |  | -- | --
Benzo(a)anthracene | Sample 1 | ND | ND | 10 | 10 | Benzo(a)anthracene | 1 | ND | ND | ND | ND | ND | ND | ND | ND | ND | ND | ND | ND | ND | ND | 1.6696e-05 | Not Applicable | 1.6696e-05 | ND
| Sample 2 | ND | ND | ND | ND |  | 2 | ND | ND | ND | ND | ND | ND | ND | ND | ND | ND | ND | ND |  |  | 1.7178e-05 | Not Applicable
| Background | ND | ND | 10 | 10 |  | -- | -- | -- | -- | -- | -- | -- | -- | -- | -- | -- | -- | -- |  |  | -- | --
Chrysene | Sample 1 | ND | ND | 10 | 10 | Chrysene | 1 | ND | ND | ND | ND | ND | ND | ND | ND | ND | ND | ND | ND | ND | ND | 1.6696e-05 | Not Applicable | 1.6696e-05 | ND
| Sample 2 | ND | ND | ND | ND |  | 2 | ND | ND | ND | ND | ND | ND | ND | ND | ND | ND | ND | ND |  |  | 1.7178e-05 | Not Applicable
| Background | ND | ND | 10 | 10 |  | -- | -- | -- | -- | -- | -- | -- | -- | -- | -- | -- | -- | -- |  |  | -- | --
Benzo(b)fluoranthene | Sample 1 | ND | ND | 10 | 10 | Benzo(b)fluoranthene | 1 | ND | ND | ND | ND | ND | ND | ND | ND | ND | ND | ND | ND | ND | ND | 1.6696e-05 | Not Applicable | 1.6696e-05 | ND
| Sample 2 | ND | ND | ND | ND |  | 2 | ND | ND | ND | ND | ND | ND | ND | ND | ND | ND | ND | ND |  |  | 1.7178e-05 | Not Applicable
| Background | ND | ND | 10 | 10 |  | -- | -- | -- | -- | -- | -- | -- | -- | -- | -- | -- | -- | -- |  |  | -- | --
Benzo(k)fluoranthene | Sample 1 | ND | ND | 10 | 10 | Benzo(k)fluoranthene | 1 | ND | ND | ND | ND | ND | ND | ND | ND | ND | ND | ND | ND | ND | ND | 1.6696e-05 | Not Applicable | 1.6696e-05 | ND
| Sample 2 | ND | ND | ND | ND |  | 2 | ND | ND | ND | ND | ND | ND | ND | ND | ND | ND | ND | ND |  |  | 1.7178e-05 | Not Applicable
| Background | ND | ND | 10 | 10 |  | -- | -- | -- | -- | -- | -- | -- | -- | -- | -- | -- | -- | -- |  |  | -- | --
Benzo(e)pyrene | Sample 1 | ND | ND | 10 | 10 | Benzo(e)pyrene | 1 | ND | ND | ND | ND | ND | ND | ND | ND | ND | ND | ND | ND | ND | ND | 1.6696e-05 | Not Applicable | 1.6696e-05 | ND
| Sample 2 | ND | ND | ND | ND |  | 2 | ND | ND | ND | ND | ND | ND | ND | ND | ND | ND | ND | ND |  |  | 1.7178e-05 | Not Applicable
| Background | ND | ND | 10 | 10 |  | -- | -- | -- | -- | -- | -- | -- | -- | -- | -- | -- | -- | -- |  |  | -- | --
Benzo(a)pyrene | Sample 1 | ND | ND | 10 | 10 | Benzo(a)pyrene | 1 | ND | ND | ND | ND | ND | ND | ND | ND | ND | ND | ND | ND | ND | ND | 1.6696e-05 | Not Applicable | 1.6696e-05 | ND
| Sample 2 | ND | ND | ND | ND |  | 2 | ND | ND | ND | ND | ND | ND | ND | ND | ND | ND | ND | ND |  |  | 1.7178e-05 | Not Applicable
| Background | ND | ND | 10 | 10 |  | -- | -- | -- | -- | -- | -- | -- | -- | -- | -- | -- | -- | -- |  |  | -- | --
Indeno(1,2,3-cd)pyrene | Sample 1 | ND | ND | 10 | 10 | Indeno(1,2,3-cd)pyrene | 1 | ND | ND | ND | ND | ND | ND | ND | ND | ND | ND | ND | ND | ND | ND | 1.6696e-05 | Not Applicable | 1.6696e-05 | ND
| Sample 2 | ND | ND | ND | ND |  | 2 | ND | ND | ND | ND | ND | ND | ND | ND | ND | ND | ND | ND |  |  | 1.7178e-05 | Not Applicable
| Background | ND | ND | 10 | 10 |  | -- | -- | -- | -- | -- | -- | -- | -- | -- | -- | -- | -- | -- |  |  | -- | --
Dibenz(a,h)anthracene | Sample 1 | ND | ND | 10 | 10 | Dibenz(a,h)anthracene | 1 | ND | ND | ND | ND | ND | ND | ND | ND | ND | ND | ND | ND | ND | ND | 1.6696e-05 | Not Applicable | 1.6696e-05 | ND
| Sample 2 | ND | ND | ND | ND |  | 2 | ND | ND | ND | ND | ND | ND | ND | ND | ND | ND | ND | ND |  |  | 1.7178e-05 | Not Applicable
| Background | ND | ND | 10 | 10 |  | -- | -- | -- | -- | -- | -- | -- | -- | -- | -- | -- | -- | -- |  |  | -- | --
Benzo(g,h,i)perylene | Sample 1 | ND | ND | 10 | 10 | Benzo(g,h,i)perylene | 1 | ND | ND | ND | ND | ND | ND | ND | ND | ND | ND | ND | ND | ND | ND | 1.6696e-05 | Not Applicable | 1.6696e-05 | ND
| Sample 2 | ND | ND | ND | ND |  | 2 | ND | ND | ND | ND | ND | ND | ND | ND | ND | ND | ND | ND |  |  | 1.7178e-05 | Not Applicable
| Background | ND | ND | 10 | 10 |  | -- | -- | -- | -- | -- | -- | -- | -- | -- | -- | -- | -- | -- |  |  | -- | --
a If the corresponding sample speciation value does not = "ND" or all active sample speciation values = "ND," Sample Speciation with Detection Limits (SSDL) = Sample Speciation. Otherwise, (i.e., if the corresponding sample speciation value = "ND" and
at least one of the active sample speciation values does not = "ND," Sample Speciation with Detection Limits (SSDL) = 0.5 * Detection Limit.
b Background Corrected Concentration (BCC) = Test Mass/Test Sample Volume - Background Mass/ Background Sample Volume
c Dilution-Corrected Concentration (DCC) = BCC / Dilution Correction Factor
d Quantity of Pollutant Emitted (QPE) =BDCC * Initial Plume Volume
e Emission Factor = QPE / No. of Items
f Emission Factor = QPE / Net Explosive Weight
g If Average Emission Factor = "ND", Minimum Detection Limit Based Concentration = Test DL/Test Sample volume in mg/m3
Note on D10: Kaobrian: RUN 1 BKGD
Note on D11: Kaobrian: RUN 2 BKGD

## Dioxin-Furan
Dioxin / Furan Data and Emission Factor Calculations
A598 - M1A1 .50 Caliber Blank Cartridge
Test Run Number | 1 | 2 | Background
Number of Items Tested | 11 | 11 | 0
Net Explosive Weight for All Items (lb) | 0.07579 | 0.07579 | NA
Initial Plume Volume (m3) | 14.716 | 14.716 | 14.716
Dilution Correction Factor | 0.873 | 0.897 | NA
Is Sample 1 Active? | Yes | Yes | Yes
Is Sample 2 Active? | No | No | Yes
Analytical Data Corrected for Volume at EPA Stationary Source Program Standard Conditions
Pollutant | Sample ID | Sample Speciation (pg/m3) |  | Detection Limits (pg/m3) |  | Pollutant | Run Number | Sample Speciation with Detection Limits (SSDL) (pg/m3)a |  | Background Corrected Concentration (BCC) (mg/m3)b |  | Dilution Corrected Concentration (DCC) (mg/m3)c |  | Quantity of Pollutant Emitted (QPE) (lb)d |  | Emission Factor (lb/item)e |  | Emission Factor (lb/lb NEW)f |  | Average Emission Factor |  | Detection Limit Based Concentration (mg/m3)g |  | Minimum Detection Limit Based Concentration (mg/m3) | Test Concentration Relative Percent Difference
|  | Run 1 | Run 2 | Run 1 | Run 2 |  |  | Sample 1 | Sample 2 | Sample 1 | Sample 2 | Sample 1 | Sample 2 | Sample 1 | Sample 2 | Sample 1 | Sample 2 | Sample 1 | Sample 2 | (lb/item) | (lb/lb NEW) | Sample 1 | Sample 2
2378-TCDD | Sample 1 | ND | ND | 4.9938 | 4.3351 | 2378-TCDD | 1 | ND | ND | ND | ND | ND | ND | ND | ND | ND | ND | ND | ND | ND | ND | 4.9938e-09 | Not Applicable | 4.3351e-09 | ND
| Sample 2 | ND | ND | ND | ND |  | 2 | ND | ND | ND | ND | ND | ND | ND | ND | ND | ND | ND | ND |  |  | 4.3351e-09 | Not Applicable
| Background | ND | ND | 3.9355 | 3.9355 |  | -- | -- | -- | -- | -- | -- | -- | -- | -- | -- | -- | -- | -- |  |  | -- | --
12378-PECDD | Sample 1 | ND | ND | 2.8516 | 2.7348 | 12378-PECDD | 1 | ND | ND | ND | ND | ND | ND | ND | ND | ND | ND | ND | ND | ND | ND | 2.8516e-09 | Not Applicable | 2.7348e-09 | ND
| Sample 2 | ND | ND | ND | ND |  | 2 | ND | ND | ND | ND | ND | ND | ND | ND | ND | ND | ND | ND |  |  | 2.7348e-09 | Not Applicable
| Background | ND | ND | 2.2059 | 2.2059 |  | -- | -- | -- | -- | -- | -- | -- | -- | -- | -- | -- | -- | -- |  |  | -- | --
123478-HXCDD | Sample 1 | ND | ND | 2.7998 | 2.6199 | 123478-HXCDD | 1 | ND | ND | ND | ND | ND | ND | ND | ND | ND | ND | ND | ND | ND | ND | 2.7998e-09 | Not Applicable | 2.6199e-09 | ND
| Sample 2 | ND | ND | ND | ND |  | 2 | ND | ND | ND | ND | ND | ND | ND | ND | ND | ND | ND | ND |  |  | 2.6199e-09 | Not Applicable
| Background | ND | ND | 2.049 | 2.049 |  | -- | -- | -- | -- | -- | -- | -- | -- | -- | -- | -- | -- | -- |  |  | -- | --
123678-HXCDD | Sample 1 | ND | ND | 2.7875 | 2.7865 | 123678-HXCDD | 1 | ND | ND | ND | ND | ND | ND | ND | ND | ND | ND | ND | ND | ND | ND | 2.7875e-09 | Not Applicable | 2.7865e-09 | ND
| Sample 2 | ND | ND | ND | ND |  | 2 | ND | ND | ND | ND | ND | ND | ND | ND | ND | ND | ND | ND |  |  | 2.7865e-09 | Not Applicable
| Background | ND | ND | 2.084 | 2.084 |  | -- | -- | -- | -- | -- | -- | -- | -- | -- | -- | -- | -- | -- |  |  | -- | --
123789-HXCDD | Sample 1 | ND | ND | 2.6255 | 2.5408 | 123789-HXCDD | 1 | ND | ND | ND | ND | ND | ND | ND | ND | ND | ND | ND | ND | ND | ND | 2.6255e-09 | Not Applicable | 2.5408e-09 | ND
| Sample 2 | ND | ND | ND | ND |  | 2 | ND | ND | ND | ND | ND | ND | ND | ND | ND | ND | ND | ND |  |  | 2.5408e-09 | Not Applicable
| Background | ND | ND | 1.9422 | 1.9422 |  | -- | -- | -- | -- | -- | -- | -- | -- | -- | -- | -- | -- | -- |  |  | -- | --
1,2,3,4,6,7,8-HpCDD | Sample 1 | 5.2293 | ND | -- | 3.8776 | 1,2,3,4,6,7,8-HpCDD | 1 | 5.2293 | ND | 1.7002e-09 | ND | 1.9476e-09 | ND | 6.3185e-14 | ND | 5.7441e-15 | ND | 8.3368e-13 | ND | 2.872e-15 | 4.1684e-13 | -- | Not Applicable | -- | 91.81%
| Sample 2 | ND | ND | ND | ND |  | 2 | 1.9388 | ND | 0 | ND | 0 | ND | 0 | ND | 0 | ND | 0 | ND |  |  | -- | Not Applicable
| Background | 3.5291 | 3.5291 | -- | -- |  | -- | -- | -- | -- | -- | -- | -- | -- | -- | -- | -- | -- | -- |  |  | -- | --
OCDD | Sample 1 | 69.247 | 56.4274 | -- | -- | OCDD | 1 | 69.247 | ND | 2.7396e-08 | ND | 3.1382e-08 | ND | 1.0181e-12 | ND | 9.2556e-14 | ND | 1.3433e-11 | ND | 7.0242e-14 | 1.0195e-11 | -- | Not Applicable | -- | 20.4%
| Sample 2 | ND | ND | ND | ND |  | 2 | 56.4274 | ND | 1.4577e-08 | ND | 1.625e-08 | ND | 5.2721e-13 | ND | 4.7928e-14 | ND | 6.9562e-12 | ND |  |  | -- | Not Applicable
| Background | 41.8509 | 41.8509 | -- | -- |  | -- | -- | -- | -- | -- | -- | -- | -- | -- | -- | -- | -- | -- |  |  | -- | --
2,3,7,8-TCDF | Sample 1 | ND | ND | 2.0113 | 1.8706 | 2,3,7,8-TCDF | 1 | ND | ND | ND | ND | ND | ND | ND | ND | ND | ND | ND | ND | ND | ND | 2.0113e-09 | Not Applicable | 1.8706e-09 | ND
| Sample 2 | ND | ND | ND | ND |  | 2 | ND | ND | ND | ND | ND | ND | ND | ND | ND | ND | ND | ND |  |  | 1.8706e-09 | Not Applicable
| Background | ND | ND | 1.6218 | 1.6218 |  | -- | -- | -- | -- | -- | -- | -- | -- | -- | -- | -- | -- | -- |  |  | -- | --
12378-PECDF | Sample 1 | ND | ND | 2.4446 | 2.3789 | 12378-PECDF | 1 | ND | ND | ND | ND | ND | ND | ND | ND | ND | ND | ND | ND | ND | ND | 2.4446e-09 | Not Applicable | 2.3789e-09 | ND
| Sample 2 | ND | ND | ND | ND |  | 2 | ND | ND | ND | ND | ND | ND | ND | ND | ND | ND | ND | ND |  |  | 2.3789e-09 | Not Applicable
| Background | ND | ND | 1.9762 | 1.9762 |  | -- | -- | -- | -- | -- | -- | -- | -- | -- | -- | -- | -- | -- |  |  | -- | --
23478-PECDF | Sample 1 | ND | ND | 2.487 | 2.4382 | 23478-PECDF | 1 | ND | ND | ND | ND | ND | ND | ND | ND | ND | ND | ND | ND | ND | ND | 2.487e-09 | Not Applicable | 2.4382e-09 | ND
| Sample 2 | ND | ND | ND | ND |  | 2 | ND | ND | ND | ND | ND | ND | ND | ND | ND | ND | ND | ND |  |  | 2.4382e-09 | Not Applicable
| Background | ND | ND | 2.0112 | 2.0112 |  | -- | -- | -- | -- | -- | -- | -- | -- | -- | -- | -- | -- | -- |  |  | -- | --
1,2,3,4,7,8-HxCDF | Sample 1 | ND | ND | 1.6392 | 1.5994 | 1,2,3,4,7,8-HxCDF | 1 | ND | ND | ND | ND | ND | ND | ND | ND | ND | ND | ND | ND | ND | ND | 1.6392e-09 | Not Applicable | 1.5994e-09 | ND
| Sample 2 | ND | ND | ND | ND |  | 2 | ND | ND | ND | ND | ND | ND | ND | ND | ND | ND | ND | ND |  |  | 1.5994e-09 | Not Applicable
| Background | ND | ND | 1.2447 | 1.2447 |  | -- | -- | -- | -- | -- | -- | -- | -- | -- | -- | -- | -- | -- |  |  | -- | --
1,2,3,6,7,8-HxCDF | Sample 1 | ND | ND | 1.6627 | 1.6371 | 1,2,3,6,7,8-HxCDF | 1 | ND | ND | ND | ND | ND | ND | ND | ND | ND | ND | ND | ND | ND | ND | 1.6627e-09 | Not Applicable | 1.6371e-09 | ND
| Sample 2 | ND | ND | ND | ND |  | 2 | ND | ND | ND | ND | ND | ND | ND | ND | ND | ND | ND | ND |  |  | 1.6371e-09 | Not Applicable
| Background | ND | ND | 1.2504 | 1.2504 |  | -- | -- | -- | -- | -- | -- | -- | -- | -- | -- | -- | -- | -- |  |  | -- | --
123789-HXCDF | Sample 1 | ND | ND | 4.2778 | 4.1836 | 123789-HXCDF | 1 | ND | ND | ND | ND | ND | ND | ND | ND | ND | ND | ND | ND | ND | ND | 4.2778e-09 | Not Applicable | 4.1836e-09 | ND
| Sample 2 | ND | ND | ND | ND |  | 2 | ND | ND | ND | ND | ND | ND | ND | ND | ND | ND | ND | ND |  |  | 4.1836e-09 | Not Applicable
| Background | ND | ND | 3.2635 | 3.2635 |  | -- | -- | -- | -- | -- | -- | -- | -- | -- | -- | -- | -- | -- |  |  | -- | --
2,3,4,6,7,8-HxCDF | Sample 1 | ND | ND | 1.8417 | 1.7736 | 2,3,4,6,7,8-HxCDF | 1 | ND | ND | ND | ND | ND | ND | ND | ND | ND | ND | ND | ND | ND | ND | 1.8417e-09 | Not Applicable | 1.7736e-09 | ND
| Sample 2 | ND | ND | ND | ND |  | 2 | ND | ND | ND | ND | ND | ND | ND | ND | ND | ND | ND | ND |  |  | 1.7736e-09 | Not Applicable
| Background | ND | ND | 1.3421 | 1.3421 |  | -- | -- | -- | -- | -- | -- | -- | -- | -- | -- | -- | -- | -- |  |  | -- | --
1,2,3,4,6,7,8-HpCDF | Sample 1 | ND | 1.4196 | 1.2557 | -- | 1,2,3,4,6,7,8-HpCDF | 1 | 0.62787 | ND | 0 | ND | 0 | ND | 0 | ND | 0 | ND | 0 | ND | 3.5902e-16 | 5.2108e-14 | -- | Not Applicable | -- | -77.34%
| Sample 2 | ND | ND | ND | ND |  | 2 | 1.4196 | ND | 2.1838e-10 | ND | 2.4346e-10 | ND | 7.8985e-15 | ND | 7.1804e-16 | ND | 1.0422e-13 | ND |  |  | -- | Not Applicable
| Background | 1.2012 | 1.2012 | -- | -- |  | -- | -- | -- | -- | -- | -- | -- | -- | -- | -- | -- | -- | -- |  |  | -- | --
1234789-HPCDF | Sample 1 | ND | ND | 2.1168 | 2.0504 | 1234789-HPCDF | 1 | ND | ND | ND | ND | ND | ND | ND | ND | ND | ND | ND | ND | ND | ND | 2.1168e-09 | Not Applicable | 2.0504e-09 | ND
| Sample 2 | ND | ND | ND | ND |  | 2 | ND | ND | ND | ND | ND | ND | ND | ND | ND | ND | ND | ND |  |  | 2.0504e-09 | Not Applicable
| Background | ND | ND | 2.3987 | 2.3987 |  | -- | -- | -- | -- | -- | -- | -- | -- | -- | -- | -- | -- | -- |  |  | -- | --
OCDF | Sample 1 | 4.9523 | ND | -- | 3.4493 | OCDF | 1 | 4.9523 | ND | 4.9523e-09 | ND | 5.6728e-09 | ND | 1.8404e-13 | ND | 1.6731e-14 | ND | 2.4283e-12 | ND | 1.1201e-14 | 1.6257e-12 | -- | Not Applicable | -- | 96.68%
| Sample 2 | ND | ND | ND | ND |  | 2 | 1.7246 | ND | 1.7246e-09 | ND | 1.9227e-09 | ND | 6.2378e-14 | ND | 5.6707e-15 | ND | 8.2303e-13 | ND |  |  | -- | Not Applicable
| Background | ND | ND | 3.4506 | 3.4506 |  | -- | -- | -- | -- | -- | -- | -- | -- | -- | -- | -- | -- | -- |  |  | -- | --
[6 empty] | Total Dioxinh | 1 | -- | -- | -- | -- | -- | -- | -- | -- | -- | -- | -- | -- | 1.4432e-14 | 2.0946e-12 | -- | -- | -- | --
a If the corresponding sample speciation value does not = "ND" or all active sample speciation values = "ND," Sample Speciation with Detection Limits (SSDL) = Sample Speciation. Otherwise, (i.e., if the corresponding sample speciation value = "ND" and
at least one of the active sample speciation values does not = "ND," Sample Speciation with Detection Limits (SSDL) = 0.5 * Detection Limit.
b Background Corrected Concentration (BCC) = Test Concentration - Background Concentration
c Dilution-Corrected Concentration (DCC) = BCC / Dilution Correction Factor
d Quantity of Pollutant Emitted (QPE) =BDCC * Initial Plume Volume
e Emission Factor = QPE / No. of Items
Test Run Number | Run 1 | Run 2 | Bkgd |  |  | f Emission Factor = QPE / Net Explosive Weight
Volume at Actual Conditions (m3) | 0.5622 | 0.5525 | 0.5417 |  |  | g If Average Emission Factor = "ND", Minimum Detection Limit Based Concentration = Test Minimum DL in mg/m3
Volume at EPA Stationary Source Program Standard Conditions (m3) | 0.59679 | 0.58689 | 0.57315 |  |  | h Total Dioxin = Sum of all emission factors of dioxin compounds included in AP-42. Note that OCDD was present in the lab blank at a level > 50% of test vlaues. It was excluded from AP-42 and total dioxin compounds
Volume Adjustment Factor | 0.94205 | 0.9414 | 0.94512
Original Analytical Data
Pollutant | Sample ID | Sample Speciation (pg/m3) |  | Detection Limits (pg/m3)
|  | Run 1 | Run 2 | Run 1 | Run 2
2378-TCDD | Sample 1 | ND | ND | 5.301 | 4.605
| Sample 2 | ND | ND | ND | ND
| Background | ND | ND | 4.164 | 4.164
12378-PECDD | Sample 1 | ND | ND | 3.027 | 2.905
| Sample 2 | ND | ND | ND | ND
| Background | ND | ND | 2.334 | 2.334
123478-HXCDD | Sample 1 | ND | ND | 2.972 | 2.783
| Sample 2 | ND | ND | ND | ND
| Background | ND | ND | 2.168 | 2.168
123678-HXCDD | Sample 1 | ND | ND | 2.959 | 2.96
| Sample 2 | ND | ND | ND | ND
| Background | ND | ND | 2.205 | 2.205
123789-HXCDD | Sample 1 | ND | ND | 2.787 | 2.699
| Sample 2 | ND | ND | ND | ND
| Background | ND | ND | 2.055 | 2.055
1,2,3,4,6,7,8-HpCDD | Sample 1 | 5.551 | ND | -- | 4.119
| Sample 2 | ND | ND | ND | ND
| Background | 3.734 | 3.734 | -- | --
OCDD | Sample 1 | 73.507 | 59.94 | -- | --
| Sample 2 | ND | ND | ND | ND
| Background | 44.281 | 44.281 | -- | --
2,3,7,8-TCDF | Sample 1 | ND | ND | 2.135 | 1.987
| Sample 2 | ND | ND | ND | ND
| Background | ND | ND | 1.716 | 1.716
12378-PECDF | Sample 1 | ND | ND | 2.595 | 2.527
| Sample 2 | ND | ND | ND | ND
| Background | ND | ND | 2.091 | 2.091
23478-PECDF | Sample 1 | ND | ND | 2.64 | 2.59
| Sample 2 | ND | ND | ND | ND
| Background | ND | ND | 2.128 | 2.128
1,2,3,4,7,8-HxCDF | Sample 1 | ND | ND | 1.74 | 1.699
| Sample 2 | ND | ND | ND | ND
| Background | ND | ND | 1.317 | 1.317
1,2,3,6,7,8-HxCDF | Sample 1 | ND | ND | 1.765 | 1.739
| Sample 2 | ND | ND | ND | ND
| Background | ND | ND | 1.323 | 1.323
123789-HXCDF | Sample 1 | ND | ND | 4.541 | 4.444
| Sample 2 | ND | ND | ND | ND
| Background | ND | ND | 3.453 | 3.453
2,3,4,6,7,8-HxCDF | Sample 1 | ND | ND | 1.955 | 1.884
| Sample 2 | ND | ND | ND | ND
| Background | ND | ND | 1.42 | 1.42
1,2,3,4,6,7,8-HpCDF | Sample 1 | ND | 1.508 | 1.333 | --
| Sample 2 | ND | ND | ND | ND
| Background | 1.271 | 1.271 | -- | --
1234789-HPCDF | Sample 1 | ND | ND | 2.247 | 2.178
| Sample 2 | ND | ND | ND | ND
| Background | ND | ND | 2.538 | 2.538
OCDF | Sample 1 | 5.257 | ND | -- | 3.664
| Sample 2 | ND | ND | ND | ND
| Background | ND | ND | 3.651 | 3.651
Note on A35: Kaobrian: OCDD was present in the lab blank at a level > 50% of test vlaues. It is excluded from AP-42 and total dioxin compounds
Note on D10: Kaobrian: RUN 1 BKGD
Note on D11: Kaobrian: RUN 2 BKGD
Note on V68: Kaobrian: OCDD was present in the lab blank at a level > 50% of test vlaues. It is excluded from AP-42 and total dioxin compounds

## Energetics
Energetics Data and Emission Factor Calculations
A598 - M1A1 .50 Caliber Blank Cartridge
Test Run Number | 1 | 2 | Background
Number of Items Tested | 11 | 11 | 0
Net Explosive Weight for All Items (lb) | 0.07579 | 0.07579 | NA
Initial Plume Volume (m3) | 14.716 | 14.716 | 14.716
Dilution Correction Factor | 0.873 | 0.897 | NA
Is Sample 1 Active? | Yes | Yes | No
Is Sample 2 Active? | No | No | No
Energetic Sample Volume Corrected to Standard Conditions (m3)
Sample 1 | 0.61188 | 0.59769
Sample 2 | NA | NA
Background | NA | NA
Pollutant | Sample ID | Sample Speciation (ug) |  | Detection Limits (ug) |  | Pollutant | Run Number | Sample Speciation with Detection Limits (SSDL) (ug)a |  | Background Corrected Concentration (BCC) (mg/m3)b |  | Dilution Corrected Concentration (DCC) (mg/m3)c |  | Quantity of Pollutant Emitted (QPE) (lb)d |  | Emission Factor (lb/item)e |  | Emission Factor (lb/lb NEW)f |  | Average Emission Factor |  | Detection Limit Based Concentration (mg/m3)g |  | Minimum Detection Limit Based Concentration (mg/m3) | Test Concentration Relative Percent Difference
|  | Run 1 | Run 2 | Run 1 | Run 2 |  |  | Sample 1 | Sample 2 | Sample 1 | Sample 2 | Sample 1 | Sample 2 | Sample 1 | Sample 2 | Sample 1 | Sample 2 | Sample 1 | Sample 2 | (lb/item) | (lb/lb NEW) | Sample 1 | Sample 2
Nitrobenzene | Sample 1 | ND | ND | 2 | 2 | Nitrobenzene | 1 | ND | ND | ND | ND | ND | ND | ND | ND | ND | ND | ND | ND | ND | ND | 0.0032686 | Not Applicable | 0.0032686 | ND
| Sample 2 | ND | ND | ND | ND |  | 2 | ND | ND | ND | ND | ND | ND | ND | ND | ND | ND | ND | ND |  |  | 0.0033462 | Not Applicable
| Background | ND | ND | ND | ND |  | -- | -- | -- | -- | -- | -- | -- | -- | -- | -- | -- | -- | -- |  |  | -- | --
2-Nitrotoluene | Sample 1 | ND | ND | 2 | 2 | 2-Nitrotoluene | 1 | ND | ND | ND | ND | ND | ND | ND | ND | ND | ND | ND | ND | ND | ND | 0.0032686 | Not Applicable | 0.0032686 | ND
| Sample 2 | ND | ND | ND | ND |  | 2 | ND | ND | ND | ND | ND | ND | ND | ND | ND | ND | ND | ND |  |  | 0.0033462 | Not Applicable
| Background | ND | ND | ND | ND |  | -- | -- | -- | -- | -- | -- | -- | -- | -- | -- | -- | -- | -- |  |  | -- | --
3-Nitrotoluene | Sample 1 | ND | ND | 2 | 2 | 3-Nitrotoluene | 1 | ND | ND | ND | ND | ND | ND | ND | ND | ND | ND | ND | ND | ND | ND | 0.0032686 | Not Applicable | 0.0032686 | ND
| Sample 2 | ND | ND | ND | ND |  | 2 | ND | ND | ND | ND | ND | ND | ND | ND | ND | ND | ND | ND |  |  | 0.0033462 | Not Applicable
| Background | ND | ND | ND | ND |  | -- | -- | -- | -- | -- | -- | -- | -- | -- | -- | -- | -- | -- |  |  | -- | --
4-Nitrotoluene | Sample 1 | ND | ND | 2 | 2 | 4-Nitrotoluene | 1 | ND | ND | ND | ND | ND | ND | ND | ND | ND | ND | ND | ND | ND | ND | 0.0032686 | Not Applicable | 0.0032686 | ND
| Sample 2 | ND | ND | ND | ND |  | 2 | ND | ND | ND | ND | ND | ND | ND | ND | ND | ND | ND | ND |  |  | 0.0033462 | Not Applicable
| Background | ND | ND | ND | ND |  | -- | -- | -- | -- | -- | -- | -- | -- | -- | -- | -- | -- | -- |  |  | -- | --
Nitroglycerine | Sample 1 | ND | ND | 2 | 2 | Nitroglycerine | 1 | ND | ND | ND | ND | ND | ND | ND | ND | ND | ND | ND | ND | ND | ND | 0.0032686 | Not Applicable | 0.0032686 | ND
| Sample 2 | ND | ND | ND | ND |  | 2 | ND | ND | ND | ND | ND | ND | ND | ND | ND | ND | ND | ND |  |  | 0.0033462 | Not Applicable
| Background | ND | ND | ND | ND |  | -- | -- | -- | -- | -- | -- | -- | -- | -- | -- | -- | -- | -- |  |  | -- | --
1,3-Dinitrobenzene | Sample 1 | ND | ND | 2 | 2 | 1,3-Dinitrobenzene | 1 | ND | ND | ND | ND | ND | ND | ND | ND | ND | ND | ND | ND | ND | ND | 0.0032686 | Not Applicable | 0.0032686 | ND
| Sample 2 | ND | ND | ND | ND |  | 2 | ND | ND | ND | ND | ND | ND | ND | ND | ND | ND | ND | ND |  |  | 0.0033462 | Not Applicable
| Background | ND | ND | ND | ND |  | -- | -- | -- | -- | -- | -- | -- | -- | -- | -- | -- | -- | -- |  |  | -- | --
2,6-Dinitrotoluene | Sample 1 | ND | ND | 2 | 2 | 2,6-Dinitrotoluene | 1 | ND | ND | ND | ND | ND | ND | ND | ND | ND | ND | ND | ND | ND | ND | 0.0032686 | Not Applicable | 0.0032686 | ND
| Sample 2 | ND | ND | ND | ND |  | 2 | ND | ND | ND | ND | ND | ND | ND | ND | ND | ND | ND | ND |  |  | 0.0033462 | Not Applicable
| Background | ND | ND | ND | ND |  | -- | -- | -- | -- | -- | -- | -- | -- | -- | -- | -- | -- | -- |  |  | -- | --
2,4-Dinitrotoluene | Sample 1 | ND | ND | 2 | 2 | 2,4-Dinitrotoluene | 1 | ND | ND | ND | ND | ND | ND | ND | ND | ND | ND | ND | ND | ND | ND | 0.0032686 | Not Applicable | 0.0032686 | ND
| Sample 2 | ND | ND | ND | ND |  | 2 | ND | ND | ND | ND | ND | ND | ND | ND | ND | ND | ND | ND |  |  | 0.0033462 | Not Applicable
| Background | ND | ND | ND | ND |  | -- | -- | -- | -- | -- | -- | -- | -- | -- | -- | -- | -- | -- |  |  | -- | --
1,3,5-Trinitrobenzene | Sample 1 | ND | ND | 2 | 2 | 1,3,5-Trinitrobenzene | 1 | ND | ND | ND | ND | ND | ND | ND | ND | ND | ND | ND | ND | ND | ND | 0.0032686 | Not Applicable | 0.0032686 | ND
| Sample 2 | ND | ND | ND | ND |  | 2 | ND | ND | ND | ND | ND | ND | ND | ND | ND | ND | ND | ND |  |  | 0.0033462 | Not Applicable
| Background | ND | ND | ND | ND |  | -- | -- | -- | -- | -- | -- | -- | -- | -- | -- | -- | -- | -- |  |  | -- | --
2,4,6-Trinitrotoluene | Sample 1 | ND | ND | 2 | 2 | 2,4,6-Trinitrotoluene | 1 | ND | ND | ND | ND | ND | ND | ND | ND | ND | ND | ND | ND | ND | ND | 0.0032686 | Not Applicable | 0.0032686 | ND
| Sample 2 | ND | ND | ND | ND |  | 2 | ND | ND | ND | ND | ND | ND | ND | ND | ND | ND | ND | ND |  |  | 0.0033462 | Not Applicable
| Background | ND | ND | ND | ND |  | -- | -- | -- | -- | -- | -- | -- | -- | -- | -- | -- | -- | -- |  |  | -- | --
RDX | Sample 1 | ND | ND | 2 | 2 | RDX | 1 | ND | ND | ND | ND | ND | ND | ND | ND | ND | ND | ND | ND | ND | ND | 0.0032686 | Not Applicable | 0.0032686 | ND
| Sample 2 | ND | ND | ND | ND |  | 2 | ND | ND | ND | ND | ND | ND | ND | ND | ND | ND | ND | ND |  |  | 0.0033462 | Not Applicable
| Background | ND | ND | ND | ND |  | -- | -- | -- | -- | -- | -- | -- | -- | -- | -- | -- | -- | -- |  |  | -- | --
4-Amino-2,6-Dinitrotoluene | Sample 1 | ND | ND | 2 | 2 | 4-Amino-2,6-Dinitrotoluene | 1 | ND | ND | ND | ND | ND | ND | ND | ND | ND | ND | ND | ND | ND | ND | 0.0032686 | Not Applicable | 0.0032686 | ND
| Sample 2 | ND | ND | ND | ND |  | 2 | ND | ND | ND | ND | ND | ND | ND | ND | ND | ND | ND | ND |  |  | 0.0033462 | Not Applicable
| Background | ND | ND | ND | ND |  | -- | -- | -- | -- | -- | -- | -- | -- | -- | -- | -- | -- | -- |  |  | -- | --
2-Amino-4,6-Dinitrotoluene | Sample 1 | ND | ND | 2 | 2 | 2-Amino-4,6-Dinitrotoluene | 1 | ND | ND | ND | ND | ND | ND | ND | ND | ND | ND | ND | ND | ND | ND | 0.0032686 | Not Applicable | 0.0032686 | ND
| Sample 2 | ND | ND | ND | ND |  | 2 | ND | ND | ND | ND | ND | ND | ND | ND | ND | ND | ND | ND |  |  | 0.0033462 | Not Applicable
| Background | ND | ND | ND | ND |  | -- | -- | -- | -- | -- | -- | -- | -- | -- | -- | -- | -- | -- |  |  | -- | --
Tetryl | Sample 1 | ND | ND | 2 | 2 | Tetryl | 1 | ND | ND | ND | ND | ND | ND | ND | ND | ND | ND | ND | ND | ND | ND | 0.0032686 | Not Applicable | 0.0032686 | ND
| Sample 2 | ND | ND | ND | ND |  | 2 | ND | ND | ND | ND | ND | ND | ND | ND | ND | ND | ND | ND |  |  | 0.0033462 | Not Applicable
| Background | ND | ND | ND | ND |  | -- | -- | -- | -- | -- | -- | -- | -- | -- | -- | -- | -- | -- |  |  | -- | --
HMX | Sample 1 | ND | ND | 4 | 4 | HMX | 1 | ND | ND | ND | ND | ND | ND | ND | ND | ND | ND | ND | ND | ND | ND | 0.0065372 | Not Applicable | 0.0065372 | ND
| Sample 2 | ND | ND | ND | ND |  | 2 | ND | ND | ND | ND | ND | ND | ND | ND | ND | ND | ND | ND |  |  | 0.0066924 | Not Applicable
| Background | ND | ND | ND | ND |  | -- | -- | -- | -- | -- | -- | -- | -- | -- | -- | -- | -- | -- |  |  | -- | --
Pentaerythritoltetranitrate | Sample 1 | ND | ND | 4 | 4 | Pentaerythritoltetranitrate | 1 | ND | ND | ND | ND | ND | ND | ND | ND | ND | ND | ND | ND | ND | ND | 0.0065372 | Not Applicable | 0.0065372 | ND
| Sample 2 | ND | ND | ND | ND |  | 2 | ND | ND | ND | ND | ND | ND | ND | ND | ND | ND | ND | ND |  |  | 0.0066924 | Not Applicable
| Background | ND | ND | ND | ND |  | -- | -- | -- | -- | -- | -- | -- | -- | -- | -- | -- | -- | -- |  |  | -- | --
Dibutyl phthalate | Sample 1 | ND | ND | 100 | 100 | Dibutyl phthalate | 1 | ND | ND | ND | ND | ND | ND | ND | ND | ND | ND | ND | ND | ND | ND | 0.16343 | Not Applicable | 0.16343 | ND
| Sample 2 | ND | ND | ND | ND |  | 2 | ND | ND | ND | ND | ND | ND | ND | ND | ND | ND | ND | ND |  |  | 0.16731 | Not Applicable
| Background | ND | ND | ND | ND |  | -- | -- | -- | -- | -- | -- | -- | -- | -- | -- | -- | -- | -- |  |  | -- | --
Dioctyl phthalate | Sample 1 | ND | ND | 100 | 100 | Dioctyl phthalate | 1 | ND | ND | ND | ND | ND | ND | ND | ND | ND | ND | ND | ND | ND | ND | 0.16343 | Not Applicable | 0.16343 | ND
Dioctyl phthalate | Sample 2 | ND | ND | ND | ND | Dioctyl phthalate | 2 | ND | ND | ND | ND | ND | ND | ND | ND | ND | ND | ND | ND |  |  | 0.16731 | Not Applicable
Dioctyl phthalate | Background | ND | ND | ND | ND | Dioctyl phthalate | -- | -- | -- | -- | -- | -- | -- | -- | -- | -- | -- | -- | -- |  |  | -- | --
Diphenylamine | Sample 1 | ND | ND | 50 | 50 | Diphenylamine | 1 | ND | ND | ND | ND | ND | ND | ND | ND | ND | ND | ND | ND | ND | ND | 0.081715 | Not Applicable | 0.081715 | ND
Diphenylamine | Sample 2 | ND | ND | ND | ND | Diphenylamine | 2 | ND | ND | ND | ND | ND | ND | ND | ND | ND | ND | ND | ND |  |  | 0.083655 | Not Applicable
Diphenylamine | Background | ND | ND | ND | ND | Diphenylamine | -- | -- | -- | -- | -- | -- | -- | -- | -- | -- | -- | -- | -- |  |  | -- | --
a If the corresponding sample speciation value does not = "ND" or all active sample speciation values = "ND," Sample Speciation with Detection Limits (SSDL) = Sample Speciation. Otherwise, (i.e., if the corresponding sample speciation value = "ND" and
at least one of the active sample speciation values does not = "ND," Sample Speciation with Detection Limits (SSDL) = 0.5 * Detection Limit.
b Background Corrected Concentration (BCC) = Test Mass/Test Sample Volume - Background Mass/ Background Sample Volume
c Dilution-Corrected Concentration (DCC) = BCC / Dilution Correction Factor
d Quantity of Pollutant Emitted (QPE) =BDCC * Initial Plume Volume
e Emission Factor = QPE / No. of Items
f Emission Factor = QPE / Net Explosive Weight
g If Average Emission Factor = "ND", Minimum Detection Limit Based Concentration = Test DL/Test Sample volume in mg/m3
Note on D10: Kaobrian: RUN 1 BKGD
Note on D11: Kaobrian: RUN 2 BKGD