## Summary Data
Summary Data
Description of Munition Item Tested | M910 25-mm Target Practic Discarding Sabot Tracer Cartridge
DODIC | A940
Test Location | Aberdeen Proving Ground
Date Background Run Conducted | 2002-09-26
Number of Test Runs Conducted | 2
Test Run Number | 1 | 2 | Background
Date Test Run Conducted | 2002-09-26 | 2002-09-26 | 2002-09-26
No. of Items Tested | 3 | 3 | 0
Net Explosive Weight for One Item (lb) | 0.20979 | 0.20979 | NA
Net Explosive Weight for All Items (lb) | 0.62937 | 0.62937 | NA
Initial Plume Volume (m3) | 206.713 | 206.713 | 206.713

## Final EF SUM
Summary of CO2, Criteria Pollutant, TSP, Toxic Chemical, and Hazardous Air Pollutant Emission Factors
A940 - M910 25-mm Target Practic Discarding Sabot Tracer Cartridge
CAS # | Pollutant (Official [AP-42] Notation) | Pollutant (Test Notation) | Emission Factor |  | HAP | Toxic | AP-42 letter | Detection Limit Based Concentration (mg/m3)
|  |  | lb/item | lb/lb NEW
Carbon Dioxide, Criteria Pollutants, and Total Suspended Paticulates
124-38-9 | Carbon dioxide | CO2 | 0.10747 | 0.51226 | No | No |  | --
630-08-0 | Carbon monoxide | CO | 0.01911 | 0.091091 | No | No |  | --
7439-92-1 | Lead | Lead | 5.488e-05 | 0.0002616 | Yes | Yes | d | --
74-82-8 | Methane | Methane | 6.0531e-05 | 0.00028854 | No | No |  | --
-- | Oxides of nitrogen | NOx | 0.00066859 | 0.003187 | No | No |  | --
-- | PM-2.5 | PM2.5 | 0.0017498 | 0.0083408 | No | No |  | --
-- | PM-10 | PM10 | 0.0027045 | 0.012892 | No | No |  | --
7446-09-5 | Sulfur dioxide | SO2 | ND | ND | No | No |  | 0.26624
12789-66-1 | Total suspended particulate | TSP | 0.0033875 | 0.016147 | No | No |  | --
Toxic Chemicals and Hazardous Air Pollutants
83-32-9 | Acenaphthene | Acenaphthene | 3.5023e-09 | 1.6695e-08 | Yes | No | f | --
208-96-8 | Acenaphthylene | Acenaphthylene | 1.4262e-08 | 6.7983e-08 | Yes | No | f | --
75-07-0 | Acetaldehyde | Acetaldehyde | ND | ND | Yes | Yes | d | 0.0080438
75-05-8 | Acetonitrile | Acetonitrile | 1.6894e-06 | 8.0531e-06 | Yes | Yes | d | --
107-02-8 | Acrolein | Acrolein | ND | ND | Yes | Yes | d | 0.0077194
107-13-1 | Acrylonitrile | Acrylonitrile | 3.098e-07 | 1.4767e-06 | Yes | Yes | d | --
107-05-1 | Allyl chloride | 3-Chloropropene | ND | ND | Yes | Yes | d | 0.00089142
7429-90-5 | Aluminum | Aluminum | 5.7175e-05 | 0.00027254 | No | Yes | e | --
7664-41-7 | Ammonia | NH3 | 0.00011011 | 0.00052489 | Yes | No | f | --
120-12-7 | Anthracene | Anthracene | 0 | 0 | Yes | Yes | d | --
7440-36-0 | Antimony | Antimony | 3.0144e-05 | 0.00014369 | Yes | Yes | d | --
7440-38-2 | Arsenic | Arsenic | ND | ND | Yes | Yes | d | 0.018785
7440-39-3 | Barium | Barium | 1.3106e-05 | 6.247e-05 | No | Yes | e | --
71-43-2 | Benzene | Benzene | 1.6063e-06 | 7.6568e-06 | Yes | Yes | d | --
56-55-3 | Benzo[a]anthracene | Benzo(a)anthracene | ND | ND | Yes | Yes | d | 1.6367e-05
205-99-2 | Benzo[b]fluoranthene | Benzo(b)fluoranthene | ND | ND | Yes | Yes | d | 0.016367
207-08-9 | Benzo[k]fluoranthene | Benzo(k)fluoranthene | 9.7362e-11 | 4.6409e-10 | Yes | Yes | d | --
191-24-2 | Benzo[g,h,i]perylene | Benzo(g,h,i)perylene | ND | ND | Yes | Yes | d | 0.016367
50-32-8 | Benzo[a]pyrene | Benzo(a)pyrene | ND | ND | Yes | Yes | d | 1.6367e-05
192-97-2 | Benzo[e]pyrene | Benzo(e)pyrene | 2.044e-09 | 9.7433e-09 | Yes | No | f | --
100-44-7 | Benzyl chloride | Benzylchloride | ND | ND | Yes | Yes | d | 0.00026416
7440-41-7 | Beryllium | Beryllium | ND | ND | Yes | Yes | d | 0.0088983
75-25-2 | Bromoform | Bromoform | ND | ND | Yes | Yes | d | 0.00052568
74-83-9 | Bromomethane | Bromomethane | ND | ND | Yes | Yes | d | 0.00035546
101-55-3 | 4-Bromophenylphenylether | 4-bromophenyl-phenylether | ND | ND | Yes | Yes | d | 0.016367
106-99-0 | 1,3-Butadiene | 1,3-Butadiene | ND | ND | Yes | Yes | d | 0.045003
75-65-0 | t-Butyl alcohol | tert-Butyl Alcohol | ND | ND | Yes | Yes | d | 0.00040084
85-68-7 | Butylbenzylphthalate | Butylbenzylphthalate | ND | ND | Yes | No | f | 0.016367
123-72-8 | Butyraldehyde | Butyraldehyde | ND | ND | No | Yes | f | 0.0077194
7440-43-9 | Cadmium | Cadmium | ND | ND | Yes | Yes | d | 0.0088983
75-15-0 | Carbon disulfide | Carbon Disulfide | ND | ND | Yes | Yes | d | 0.00031616
56-23-5 | Carbon tetrachloride | Carbontetrachloride | ND | ND | Yes | Yes | d | 0.00032032
106-47-8 | 4-Chloroaniline | 4-chloroaniline | ND | ND | No | Yes | e | 0.016367
108-90-7 | Chlorobenzene | Chlorobenzene | ND | ND | Yes | Yes | d | 0.00023504
75-45-6 | Chlorodifluoromethane | Chlorodifluoromethane | ND | ND | No | Yes | e | 0.0002518
75-00-3 | Chloroethane | Chloroethane | ND | ND | Yes | Yes | d | 0.00061733
111-91-1 | bis(2-Chloroethoxy)methane | Bis(2-chloroethoxy)methane | ND | ND | No | Yes | e | 0.016367
111-44-4 | bis(2-Chloroethyl)ether | Bis(2-chloroethyl)ether | ND | ND | Yes | Yes | d | 0.016367
67-66-3 | Chloroform | Chloroform | ND | ND | Yes | Yes | d | 0.00039603
74-87-3 | Chloromethane | Chloromethane | ND | ND | Yes | Yes | d | 0.00029405
91-58-7 | 2-Chloronaphthalene | 2-chloronaphthalene | ND | ND | Yes | No | f | 0.016367
95-57-8 | 2-Chlorophenol | 2-chlorophenol | ND | ND | No | Yes | e | 0.016367
7005-72-3 | 4-chlorophenyl-phenylether | 4-chlorophenyl-phenylether | ND | ND | Yes | No | f | 0.016367
7440-47-3 | Chromium | Chromium | 4.5051e-06 | 2.1475e-05 | Yes | Yes | d | --
18540-29-9 | Hexavalent chromium | Hexavalent Chromium | 5.001e-07 | 2.3838e-06 | Yes | Yes | d | --
218-01-9 | Chrysene | Chrysene | ND | ND | Yes | Yes | d | 0.016367
7440-48-4 | Cobalt | Cobalt | ND | ND | Yes | Yes | d | 0.0088983
7440-50-8 | Copper | Copper | ND | ND | No | Yes | e | 0.023729
106-44-5 | p-Cresol | 4-methylphenol | ND | ND | Yes | Yes | d | 0.016367
4170-30-3 | Crotonaldehyde | Crotonaldehyde | ND | ND | No | Yes | e | 0.0077194
98-82-8 | Cumene | Cumene | ND | ND | Yes | Yes | d | 0.0002
57-12-5 | Particulate cyanide | Particulate Cyanide | ND | ND | Yes | Yes | d | 0.011876
53-70-3 | Dibenz[a,h]anthracene | Dibenz(a,h)anthracene | ND | ND | Yes | Yes | d | 1.6367e-05
132-64-9 | Dibenzofuran | Dibenzofuran | ND | ND | Yes | Yes | d | 0.016367
106-93-4 | 1,2-Dibromoethane | 1,2-Dibromoethane | ND | ND | Yes | Yes | d | 0.00039104
84-74-2 | Dibutyl phthalate | Dibutylphthalate | ND | ND | Yes | Yes | d | 0.0080871
95-50-1 | 1,2-Dichlorobenzene | 1,2-Dichlorobenzene | ND | ND | No | Yes | e | 0.00048922
541-73-1 | 1,3-Dichlorobenzene | 1,3-Dichlorobenzene | ND | ND | No | Yes | e | 0.00042806
106-46-7 | 1,4-Dichlorobenzene | 1,4-Dichlorobenzene | ND | ND | Yes | Yes | d | 0.00042806
75-27-4 | Dichlorobromomethane | Bromodichloromethane | ND | ND | No | Yes | e | 0.00040892
75-71-8 | Dichlorodifluoromethane | Dichlorodifluoromethane | 8.2562e-08 | 3.9355e-07 | No | Yes | e | --
75-34-3 | 1,1-Dichloroethane | 1,1-Dichloroethane | ND | ND | Yes | Yes | d | 0.00037066
107-06-2 | 1,2-Dichloroethane | 1,2-Dichloroethane | ND | ND | Yes | Yes | d | 0.00020592
75-43-4 | Dichlorofluoromethane | Dichlorofluoromethane | ND | ND | No | Yes | e | 0.00021407
120-83-2 | 2,4-Dichlorophenol | 2,4-dichlorophenol | ND | ND | No | Yes | e | 0.016367
78-87-5 | 1,2-Dichloropropane | 1,2-Dichloropropane | ND | ND | Yes | Yes | d | 0.00032906
10061-02-6 | trans-1,3-Dichloropropene | trans-1,3-Dichloropropene | ND | ND | No | Yes | e | 0.00023082
76-14-2 | Dichlorotetrafluoroethane | Freon 114 | ND | ND | No | Yes | e | 0.00049775
105-67-9 | 2,4-Dimethylphenol | 2,4-dimethylphenol | ND | ND | No | Yes | e | 0.016367
131-11-3 | Dimethyl phthalate | Dimethylphthalate | ND | ND | Yes | Yes | d | 0.016367
99-65-0 | 1,3-Dinitrobenzene | 1,3-Dinitrobenzene | ND | ND | No | Yes | e | 0.00064697
534-52-1 | 4,6-Dinitro-2-methylphenol | 4,6-dinitro-2-methylphenol | ND | ND | Yes | Yes | d | 0.016367
51-28-5 | 2,4-Dinitrophenol | 2,4-dinitrophenol | ND | ND | Yes | Yes | d | 0.016367
121-14-2 | 2,4-Dinitrotoluene | 2,4-Dinitrotoluene | ND | ND | Yes | Yes | d | 0.00064697
606-20-2 | 2,6-Dinitrotoluene | 2,6-Dinitrotoluene | ND | ND | No | Yes | e | 0.00064697
123-91-1 | 1,4-Dioxane | 1,4-Dioxane | ND | ND | Yes | Yes | d | 0.00032988
-- | Total dioxin/furan compounds | Total Dixoin | 7.9644e-12 | 3.7964e-11 | Yes | Yes | d | --
122-39-4 | Diphenyl amine | Diphenylamine | ND | ND | Yes | Yes | d | 0.0012939
140-88-5 | Ethyl acrylate | Ethyl Acrylate | ND | ND | Yes | Yes | d | 0.0001666
100-41-4 | Ethylbenzene | Ethylbenzene | ND | ND | Yes | Yes | d | 0.00030917
74-85-1 | Ethylene | Ethylene | 5.2884e-06 | 2.5208e-05 | No | Yes | e | --
117-81-7 | bis(2-Ethylhexyl)phthalate | Dioctylphthalate | ND | ND | Yes | Yes | d | 0.0012939
206-44-0 | Fluoranthene | Fluoranthene | ND | ND | Yes | Yes | d | 0.016367
86-73-7 | Fluorene | Fluorene | 7.7911e-09 | 3.7138e-08 | Yes | No | f | --
50-00-0 | Formaldehyde | Formaldehyde | 3.4401e-06 | 1.6398e-05 | Yes | Yes | d | --
76-13-1 | Freon 113 | Freon 113 | ND | ND | No | Yes | e | 0.00054696
35822-46-9 | 1,2,3,4,6,7,8-Heptachlorodibenzo-p-dioxin | 1,2,3,4,6,7,8-HpCDD | 1.1112e-12 | 5.2968e-12 | Yes | Yes | d | --
67562-39-4 | 1,2,3,4,6,7,8-Heptachlorodibenzofuran | 1,2,3,4,6,7,8-HpCDF | 1.1022e-13 | 5.254e-13 | Yes | Yes | d | --
118-74-1 | Hexachlorobenzene | Hexachlorobenzene | ND | ND | Yes | Yes | d | 0.016367
87-68-3 | Hexachlorobutadiene | Hexachlorobutadiene | ND | ND | Yes | Yes | d | 0.00076003
77-47-4 | Hexachlorocyclopentadiene | Hexachlorocyclopentadiene | ND | ND | Yes | Yes | d | 0.016367
57653-85-7 | 1,2,3,6,7,8-Hexachlorodibenzo-p-dioxin | 123678-HXCDD | 9.2913e-16 | 4.4289e-15 | Yes | Yes | d | --
19408-74-3 | 1,2,3,7,8,9-Hexachlorodibenzo-p-dioxin | 123789-HXCDD | 0 | 0 | Yes | Yes | d | --
57117-44-9 | 1,2,3,6,7,8-Hexachlorodibenzofuran | 1,2,3,6,7,8-HxCDF | 1.5513e-14 | 7.3944e-14 | Yes | Yes | d | --
72918-21-9 | 1,2,3,7,8,9-Hexachlorodibenzofuran | 123789-HXCDF | 6.1862e-14 | 2.9488e-13 | Yes | Yes | d | --
67-72-1 | Hexachloroethane | Hexachlorethane | ND | ND | Yes | Yes | d | 0.0005909
110-54-3 | Hexane | n-Hexane | ND | ND | Yes | Yes | d | 0.071702
7647-01-0 | Hydrochloric acid | Hydrogen Chloride | ND | ND | Yes | Yes | d | 0.098967
74-90-8 | Hydrogen cyanide | Hydrogen Cyanide | 0.00061432 | 0.0029283 | Yes | Yes | d | --
7664-39-3 | Hydrogen fluoride | Hydrogen Fluoride | 2.8694e-05 | 0.00013677 | Yes | Yes | d | --
193-39-5 | Indeno[1,2,3-cd]pyrene | Indeno(1,2,3-cd)pyrene | ND | ND | Yes | Yes | d | 1.6367e-05
78-59-1 | Isophorone | Isophorone | ND | ND | Yes | No | f | 0.016367
7439-92-1 | Lead | Lead | 5.488e-05 | 0.0002616 | Yes | Yes | d | --
7439-96-5 | Manganese | Manganese | 4.5862e-06 | 2.1861e-05 | Yes | Yes | d | --
96-33-3 | Methyl acrylate | Methyl Acrylate | ND | ND | No | Yes | e | 0.00025072
74-95-3 | Methylene bromide | Dibromomethane | ND | ND | No | Yes | e | 0.00050619
75-09-2 | Methylene chloride | Methylenechloride | 1.1728e-06 | 5.5904e-06 | Yes | Yes | d | --
74-88-4 | Methyl iodide | Methyl Iodide | ND | ND | Yes | Yes | d | 0.00035428
108-10-1 | Methyl isobutyl ketone | 4-Methyl-2-pentanone | ND | ND | Yes | Yes | d | 0.0003328
80-62-6 | Methyl methacrylate | Methyl Methacrylate | ND | ND | Yes | Yes | d | 0.00045815
91-57-6 | 2-Methylnaphthalene | 2-Methylnaphthalene | ND | ND | Yes | No | f | 0.016367
95-48-7 | 2-Methylphenol | 2-methylphenol | ND | ND | Yes | Yes | d | 0.016367
1634-04-4 | Methyl tert-butyl ether | Methyl t-Butyl Ether | 2.1235e-07 | 1.0122e-06 | Yes | Yes | d | --
91-20-3 | Naphthalene | Naphthalene | 1.7765e-07 | 8.4682e-07 | Yes | Yes | d | --
7440-02-0 | Nickel | Nickel | ND | ND | Yes | Yes | d | 0.0088983
7697-37-2 | Nitric acid | Nitric Acid | ND | ND | No | Yes | e | 0.08907
100-01-6 | 4-Nitroaniline | 4-nitroaniline | ND | ND | No | Yes | e | 0.016367
98-95-3 | Nitrobenzene | Nitrobenzene | ND | ND | Yes | Yes | d | 0.00065256
55-63-0 | Nitroglycerin | Nitroglycerine | 1.1945e-07 | 5.6937e-07 | No | Yes | e | --
88-75-5 | 2-Nitrophenol | 2-nitrophenol | ND | ND | No | Yes | e | 0.016367
100-02-7 | 4-Nitrophenol | 4-nitrophenol | ND | ND | Yes | Yes | d | 0.016367
62-75-9 | n-Nitrosodimethylamine | N-nitrosodimethylamine | ND | ND | Yes | Yes | d | 0.016367
86-30-6 | n-Nitrosodiphenylamine | N-nitrosodiphenylamine(1) | ND | ND | Yes | Yes | d | 0.016367
621-64-7 | n-Nitroso-di-n-propylamine | N-nitroso-di-n-propylamine | ND | ND | No | Yes | e | 0.016367
3268-87-9 | 1,2,3,4,6,7,8,9-Octachlorodibenzo-p-dioxin | OCDD | 6.6582e-12 | 3.1738e-11 | Yes | Yes | d | --
39001-02-0 | 1,2,3,4,6,7,8,9-Octachlorodibenzofuran | OCDF | 0 | 0 | Yes | Yes | d | --
40321-76-4 | 1,2,3,7,8-Pentachlorodibenzo-p-dioxin | 12378-PECDD | ND | ND | Yes | Yes | d | 1.0123e-09
57117-41-6 | 1,2,3,7,8-Pentachlorodibenzofuran | 12378-PECDF | ND | ND | Yes | Yes | d | 9.6893e-10
57117-31-4 | 2,3,4,7,8-Pentachlorodibenzofuran | 23478-PECDF | 0 | 0 | Yes | Yes | d | --
87-86-5 | Pentachlorophenol | Pentachlorophenol | ND | ND | Yes | Yes | d | 0.016367
85-01-8 | Phenanthrene | Phenanthrene | ND | ND | Yes | Yes | d | 0.016367
108-95-2 | Phenol | Phenol | ND | ND | Yes | Yes | d | 0.016367
123-38-6 | Propionaldehyde | Proprionaldehyde | ND | ND | Yes | Yes | d | 0.0077194
115-07-1 | Propylene | Propylene | ND | ND | No | Yes | e | 0.035011
129-00-0 | Pyrene | Pyrene | 1.3952e-08 | 6.6505e-08 | Yes | No | f | --
7782-49-2 | Selenium | Selenium | ND | ND | Yes | Yes | d | 0.0037571
7440-22-4 | Silver | Silver | ND | ND | No | Yes | e | 0.0049435
100-42-5 | Styrene | Styrene | ND | ND | Yes | Yes | d | 0.00030285
7664-93-9 | Sulfuric acid | Sulfuric Acid | 7.6207e-05 | 0.00036326 | No | Yes | e | --
1746-01-6 | 2,3,7,8-Tetrachlorodibenzo-p-dioxin | 2378-TCDD | 6.4228e-15 | 3.0616e-14 | Yes | Yes | d | --
51207-31-9 | 2,3,7,8-Tetrachlorodibenzofuran | 2,3,7,8-TCDF | ND | ND | Yes | Yes | d | 7.5141e-10
630-20-6 | 1,1,1,2-Tetrachloroethane | 1,1,1,2-Tetrachloroethane | ND | ND | No | Yes | e | 0.00034913
79-34-5 | 1,1,2,2-Tetrachloroethane | 1,1,2,2-Tetrachloroethane | ND | ND | Yes | Yes | d | 0.00034944
127-18-4 | Tetrachloroethylene | Tetrachloroethene | ND | ND | Yes | Yes | d | 0.00041391
7440-28-0 | Thallium | Thallium | ND | ND | No | Yes | e | 0.023729
108-88-3 | Toluene | Toluene | 3.7978e-07 | 1.8103e-06 | Yes | Yes | d | --
120-82-1 | 1,2,4-Trichlorobenzene | 1,2,4-Trichlorobenzene | ND | ND | Yes | Yes | d | 0.00128
71-55-6 | 1,1,1-Trichloroethane | 1,1,1-Trichloroethane | ND | ND | Yes | Yes | d | 0.00044399
79-00-5 | 1,1,2-Trichloroethane | 1,1,2-Trichloroethane | ND | ND | Yes | Yes | d | 0.00027664
75-69-4 | Trichlorofluoromethane | Trichloroflouromethane | 9.4513e-08 | 4.5051e-07 | No | Yes | e | --
95-95-4 | 2,4,5-Trichlorophenol | 2,4,5-trichlorophenol | ND | ND | Yes | Yes | d | 0.016367
88-06-2 | 2,4,6-Trichlorophenol | 2,4,6-trichlorophenol | ND | ND | Yes | Yes | d | 0.016367
96-18-4 | 1,2,3-Trichloropropane | 1,2,3-Trichloropropane | ND | ND | No | Yes | e | 0.00049065
95-63-6 | 1,2,4-Trimethylbenzene | 1,2,4-Trimethylbenzene | ND | ND | No | Yes | e | 0.0002496
540-84-1 | 2,2,4-Trimethylpentane | Isooctane | ND | ND | Yes | No | f | 0.00019008
7440-62-2 | Vanadium | Vanadium | ND | ND | No | Yes | e | 0.0049435
108-05-4 | Vinyl acetate | Vinyl Acetate | ND | ND | Yes | Yes | d | 0.00039395
75-01-4 | Vinyl chloride | Vinyl Chloride | ND | ND | Yes | Yes | d | 0.00026
75-35-4 | Vinylidene chloride | 1,1-Dichlorethene | ND | ND | Yes | Yes | d | 0.00020164
106-42-3, 108-38-3 | m-Xylene, p-Xylene | m&p-Xylene | 1.093e-07 | 5.2098e-07 | Yes | Yes | d | --
95-47-6 | o-Xylene | o-Xylene | ND | ND | Yes | Yes | d | 0.00048506
7440-66-6 | Zinc | Zinc | 0.00057242 | 0.0027286 | No | Yes | e | --
Other Pollutants
67-64-1 | Acetone | Acetone | ND | ND | No | No |  | 0.33649
74-86-2 | Acetylene | Acetylene | 3.0155e-06 | 1.4374e-05 | No | No |  | --
35572-78-2 | 2-Amino-4,6-dinitrotoluene | 2-Amino-4,6-Dinitrotoluene | ND | ND | No | No |  | 0.00064697
19406-51-0 | 4-Amino-2,6-dinitrotoluene | 4-Amino-2,6-Dinitrotoluene | ND | ND | No | No |  | 0.00064697
100-52-7 | Benzaldehyde | Benzaldehyde | ND | ND | No | No |  | 0.0077194
100-51-6 | Benzyl alcohol | Benzyl alcohol | ND | ND | No | No |  | 0.016367
108-86-1 | Bromobenzene | Bromobenzene | ND | ND | No | No |  | 0.0003919
106-97-8 | Butane | Butane | ND | ND | No | No |  | 0.053191
106-98-9 | 1-Butene | 1-Butene | ND | ND | No | No |  | 0.046684
17773-64-7 | 1-Butene, 2-chloro-3-methyl- | 1-Butene, 2-chloro-3-methyl- | 1.3654e-06 | 6.5087e-06 | No | No |  | --
107-01-7 | 2-Butene | 2-Butene | 7.7419e-07 | 3.6903e-06 | No | No |  | --
590-18-1 | cis-Butene | cis-butene | ND | ND | No | No |  | 0.046692
624-64-6 | trans-Butene | trans-Butene | ND | ND | No | No |  | 0.046692
107-00-6 | 1-Butyne | 1-Butyne | ND | ND | No | No |  | 0.045003
503-17-3 | 2-Butyne | 2-Butyne | ND | ND | No | No |  | 0.045003
7440-70-2 | Calcium | Calcium | 0.00013965 | 0.00066566 | No | No |  | --
7440-44-0 | Elemental carbon | Elemental Carbon | 3.9355e-05 | 0.0001876 | No | No |  | --
7440-44-0 | Organic carbon | Organic Carbon | 8.6867e-05 | 0.00041407 | No | No |  | --
7440-44-0 | Total carbon | Total Carbon | 0.00012622 | 0.00060166 | No | No |  | --
39638-32-9 | bis(2-Chloroisopropyl)ether | Bis(2-chloroisopropyl)ether | ND | ND | No | No |  | 0.016367
59-50-7 | 4-Chloro-3-methylphenol | 4-chloro-3-methylphenol | ND | ND | No | No |  | 0.016367
124-48-1 | Dibromochloromethane | Dibromochloromethane | ND | ND | No | No |  | 0.00051969
156-59-2 | cis-1,2-Dichloroethene | cis-1,2-Dichloroethene | ND | ND | No | No |  | 0.00020164
156-60-5 | trans-1,2-Dichloroethene | trans-1,2,-Dichloroethene | ND | ND | No | No |  | 0.00048422
10061-01-5 | cis-1,3-Dichloropropene | cis-1,3-Dichloropropene | ND | ND | No | No |  | 0.00027698
84-66-2 | Diethylphthalate | Diethylphthalate | ND | ND | No | No |  | 0.016367
5779-94-2 | 2,5-Dimethylbenzaldehyde | 2,5-Dimethylbenzaldehyde | ND | ND | No | No |  | 0.0077194
117-84-0 | Di-n-octylphthalate | Di-n-octylphthalate | ND | ND | No | No |  | 0.016367
74-84-0 | Ethane | Ethane | ND | ND | No | No |  | 0.025018
64-17-5 | Ethanol | Ethanol | 3.1611e-07 | 1.5068e-06 | No | No |  | --
937-30-4 | Ethanone, 1-(4-ethylphenyl)- | Ethanone, 1-(4-ethylphenyl)- | 4.4712e-07 | 2.1313e-06 | No | No |  | --
141-78-6 | Ethyl acetate | Ethyl Acetate | ND | ND | No | No |  | 0.0013562
97-63-2 | Ethyl methacrylate | Ethyl Methacrylate | ND | ND | No | No |  | 0.00033238
622-96-8 | 4-Ethyltoluene | 4-Ethyltoluene | ND | ND | No | No |  | 0.00029999
142-82-5 | n-Heptane | Heptane | ND | ND | No | No |  | 0.00020842
66-25-1 | Hexaldehyde | Hexaldehyde | ND | ND | No | No |  | 0.0077194
591-78-6 | 2-Hexanone | 2-Hexanone | ND | ND | No | No |  | 0.0002912
2691-41-0 | HMX | HMX | ND | ND | No | No |  | 0.032348
10035-10-6 | Hydrogen bromide | Hydrogen Bromide | ND | ND | No | No |  | 0.08907
123-92-2 | Isoamyl acetate | 1-Butanol, 3-methyl-, acetate | 1.3477e-05 | 6.4241e-05 | No | No |  | --
75-28-5 | Isobutane | Isobutane | ND | ND | No | No |  | 0.048356
590-86-3 | Isovaleraldehyde | Isovaleraldehyde | ND | ND | No | No |  | 0.0077194
7439-95-4 | Magnesium | Magnesium | 6.2993e-05 | 0.00030027 | No | No |  | --
78-93-3 | Methyl ethyl ketone | 2-Butanone | ND | ND | No | No |  | 0.0008087
98-83-9 | alpha-Methylstyrene | Alpha Methyl Styrene | ND | ND | No | No |  | 0.00029498
479-45-8 | Methyl-2,4,6-trinitrophenylnitramine | Tetryl | ND | ND | No | No |  | 0.00064697
88-74-4 | 2-Nitroaniline | 2-nitroaniline | ND | ND | No | No |  | 0.016367
99-09-2 | 3-Nitroaniline | 3-nitroaniline | ND | ND | No | No |  | 0.016367
88-72-2 | 2-Nitrotoluene | 2-Nitrotoluene | ND | ND | No | No |  | 0.00064697
99-08-1 | 3-Nitrotoluene | 3-Nitrotoluene | ND | ND | No | No |  | 0.0016314
99-99-0 | 4-Nitrotoluene | 4-Nitrotoluene | ND | ND | No | No |  | 0.0032348
111-65-9 | Octane | Octane | ND | ND | No | No |  | 0.00019008
78-11-5 | Pentaerythritol tetranitrate | Pentaerythritol tetranitrate | ND | ND | No | No |  | 0.0012939
109-66-0 | Pentane | n-Pentane | ND | ND | No | No |  | 0.060029
7664-38-2 | Phosphoric acid | Phosphoric Acid | ND | ND | No | No |  | 0.08907
74-98-6 | Propane | Propane | ND | ND | No | No |  | 0.036691
115-11-7 | 1-Propene, 2-methyl | Isobutylene | ND | ND | No | No |  | 0.046675
74-99-7 | Propyne | Propyne | ND | ND | No | No |  | 0.032531
121-82-4 | RDX | RDX | ND | ND | No | No |  | 0.00064697
7440-24-6 | Strontium | Strontium | 3.1118e-06 | 1.4833e-05 | No | No |  | --
1334-78-7 | o,m,p-Tolualdehyde | o,m,p-Tolualdehyde | ND | ND | No | No |  | 0.022841
25323-89-1 | Trichloroethane | Trichloroethane | ND | ND | No | No |  | 0.00029797
108-67-8 | 1,3,5-Trimethylbenzene | 1,3,5-Trimethylbenzene | ND | ND | No | No |  | 0.0002496
99-35-4 | 1,3,5-Trinitrobenzene | 1,3,5-Trinitrobenzene | ND | ND | No | No |  | 0.00064697
118-96-7 | 2,4,6-Trinitrotoluene | 2,4,6-Trinitrotoluene | ND | ND | No | No |  | 0.00064697
110-62-3 | Valeraldehyde | Valeraldehyde | ND | ND | No | No |  | 0.0077194
NOTE: Blue shading indicates poor precision. These compounds had a relative percent difference greater than 100% within a test.
NOTE : Orange highlights indicate Tentatively Identified Compounds (TICs). TICs will be downgraded in AP-42.
NOTE : Lb/lb NEW factors may be slightly different for the same lb/item value due to rounding.
NOTE : Purple highlights indicate compounds present in the lab blank at levels between 20 and 50 % of test values. These compounds need to be annotated in AP-42 in the following way. These emission factors are assumed to be biased high.
NOTE: Teal highlights indicate the holding time allowance was exceeded prior to analysis. Compounds will be downgraded in AP-42.
AP-42 letter notation:
d Pollutant is listed as a reportable chemical under Section 313 of the Emergency Planning and Community Right-to-Know Act (EPCRA) and as a hazardous air pollutant under Section 112 of the 1990 Clean Air Act Amendments (CAAA).
e Pollutant is listed as a reportable chemical under Section 313 of EPCRA.
f Pollutant is listed as a hazardous air pollutant under Section 112 of the CAAA.
Note on F10: Kaobrian: lead compounds
Note on F18: Kaobrian: POM
Note on F19: Kaobrian: POM
Note on F27: Kaobrian: POM
Note on F28: Kaobrian: "antimony compounds"
Note on F29: Kaobrian: Arsenic Compounds
Note on F32: Kaobrian: POM
Note on F33: Kaobrian: POM
Note on F34: Kaobrian: POM
Note on F35: Kaobrian: POM
Note on F36: Kaobrian: POM
Note on F37: Kaobrian: POM
Note on F39: Kaobrian: Beryllium Compounds
Note on F42: Kaobrian: POM
Note on F45: Kaobrian: POM
Note on F47: Kaobrian: cadmium compounds
Note on F58: Kaobrian: POM
Note on F60: Kaobrian: POM
Note on F61: Kaobrian: Chromium compounds
Note on F63: Kaobrian: POM
Note on F64: Kaobrian: cobalt compounds
Note on F69: Kaobrian: cyanide compounds
Note on F70: Kaobrian: POM
Note on F101: Kaobrian: POM
Note on F116: Kaobrian: cyanide compounds
Note on F121: Kaobrian: manganese compounds
Note on F128: Kaobrian: POM
Note on F132: Kaobrian: Nickel compounds
Note on F140: Kaobrian: POM
Note on F152: Kaobrian: POM
Note on F153: Kaobrian: Selenium Compounds
Note on F157: Kaobrian: POM

## EF SUM with duplicates
Summary of CO2, Criteria Pollutant, TSP, Toxic Chemical, and Hazardous Air Pollutant Emission Factors
A940 - M910 25-mm Target Practic Discarding Sabot Tracer Cartridge
CAS # | Pollutant (Official [AP-42] Notation) | Pollutant (Test Notation) | Emission Factor |  | HAP | Toxic | Detection Limit Based Concentration (mg/m3) | RSD
|  |  | lb/item | lb/lb NEW
Carbon Dioxide, Criteria Pollutants, and Total Suspended Paticulates
124-38-9 | Carbon dioxide | CO2 | 0.10747 | 0.51226 | No | No | -- | 0%
630-08-0 | Carbon monoxide | CO | 0.01911 | 0.091091 | No | No | -- | 0%
7439-92-1 | Lead | Lead | 5.488e-05 | 0.0002616 | Yes | Yes | -- | 13.51%
74-82-8 | Methane | Methane | 6.0531e-05 | 0.00028854 | No | No | -- | 40%
-- | Oxides of nitrogen | NOx | 0.00066859 | 0.003187 | No | No | -- | 0%
-- | PM-2.5 | PM2.5 | 0.0017498 | 0.0083408 | No | No | -- | 18.72%
-- | PM-10 | PM10 | 0.0027045 | 0.012892 | No | No | -- | 23.95%
7446-09-5 | Sulfur dioxide | SO2 | ND | ND | No | No | 0.26624 | 0%
12789-66-1 | Total suspended particulate | TSP | 0.0033875 | 0.016147 | No | No | -- | 22.75%
Toxic Chemicals and Hazardous Air Pollutants
83-32-9 | Acenaphthene | Acenaphthene | ND | ND | Yes | No | 0.016367 | ND
83-32-9 | Acenaphthene | Acenaphthene | 3.5023e-09 | 1.6695e-08 | Yes | No | -- | -6.257%
208-96-8 | Acenaphthylene | Acenaphthylene | ND | ND | Yes | No | 0.016367 | ND
208-96-8 | Acenaphthylene | Acenaphthylene | 1.4262e-08 | 6.7983e-08 | Yes | No | -- | 98.55%
75-07-0 | Acetaldehyde | Acetaldehyde | ND | ND | Yes | Yes | 0.0080438 | ND
75-05-8 | Acetonitrile | Acetonitrile | 1.6894e-06 | 8.0531e-06 | Yes | Yes | -- | 100%
107-02-8 | Acrolein | Acrolein | ND | ND | Yes | Yes | 0.0077194 | ND
107-02-8 | Acrolein | Acrolein | 2.397e-07 | 1.1426e-06 | Yes | Yes | -- | 121.3%
107-13-1 | Acrylonitrile | Acrylonitrile | 3.098e-07 | 1.4767e-06 | Yes | Yes | -- | 35.29%
107-05-1 | Allyl chloride | 3-Chloropropene | ND | ND | Yes | Yes | 0.00089142 | ND
7429-90-5 | Aluminum | Aluminum | 5.7175e-05 | 0.00027254 | No | Yes | -- | 7.83%
7664-41-7 | Ammonia | NH3 | 0.00011011 | 0.00052489 | Yes | No | -- | 0%
120-12-7 | Anthracene | Anthracene | ND | ND | Yes | Yes | 0.016367 | ND
120-12-7 | Anthracene | Anthracene | 0 | 0 | Yes | Yes | -- | -99.13%
7440-36-0 | Antimony | Antimony | 3.0144e-05 | 0.00014369 | Yes | Yes | -- | 4.728%
7440-38-2 | Arsenic | Arsenic | ND | ND | Yes | Yes | 0.018785 | ND
7440-39-3 | Barium | Barium | 1.3106e-05 | 6.247e-05 | No | Yes | -- | 15.38%
71-43-2 | Benzene | Benzene | 1.6063e-06 | 7.6568e-06 | Yes | Yes | -- | 142.9%
56-55-3 | Benzo[a]anthracene | Benzo(a)anthracene | ND | ND | Yes | Yes | 0.016367 | ND
56-55-3 | Benzo[a]anthracene | Benzo(a)anthracene | ND | ND | Yes | Yes | 1.6367e-05 | ND
205-99-2 | Benzo[b]fluoranthene | Benzo(b)fluoranthene | ND | ND | Yes | Yes | 0.016367 | ND
205-99-2 | Benzo[b]fluoranthene | Benzo(b)fluoranthene | 0 | 0 | Yes | Yes | -- | 95.63%
207-08-9 | Benzo[k]fluoranthene | Benzo(k)fluoranthene | ND | ND | Yes | Yes | 0.016367 | ND
207-08-9 | Benzo[k]fluoranthene | Benzo(k)fluoranthene | 9.7362e-11 | 4.6409e-10 | Yes | Yes | -- | -87.96%
191-24-2 | Benzo[g,h,i]perylene | Benzo(g,h,i)perylene | ND | ND | Yes | Yes | 0.016367 | ND
191-24-2 | Benzo[g,h,i]perylene | Benzo(g,h,i)perylene | 1.7573e-09 | 8.3765e-09 | Yes | Yes | -- | 131.7%
50-32-8 | Benzo[a]pyrene | Benzo(a)pyrene | ND | ND | Yes | Yes | 0.016367 | ND
50-32-8 | Benzo[a]pyrene | Benzo(a)pyrene | ND | ND | Yes | Yes | 1.6367e-05 | ND
192-97-2 | Benzo[e]pyrene | Benzo(e)pyrene | 2.044e-09 | 9.7433e-09 | Yes | No | -- | 67.69%
100-44-7 | Benzyl chloride | Benzylchloride | ND | ND | Yes | Yes | 0.00026416 | ND
7440-41-7 | Beryllium | Beryllium | ND | ND | Yes | Yes | 0.0088983 | ND
75-25-2 | Bromoform | Bromoform | ND | ND | Yes | Yes | 0.00052568 | ND
74-83-9 | Bromomethane | Bromomethane | ND | ND | Yes | Yes | 0.00035546 | ND
101-55-3 | 4-Bromophenylphenylether | 4-bromophenyl-phenylether | ND | ND | Yes | Yes | 0.016367 | ND
106-99-0 | 1,3-Butadiene | 1,3-Butadiene | ND | ND | Yes | Yes | 0.0002471 | ND
106-99-0 | 1,3-Butadiene | 1,3-Butadiene | ND | ND | Yes | Yes | 0.045003 | ND
75-65-0 | t-Butyl alcohol | tert-Butyl Alcohol | ND | ND | Yes | Yes | 0.00040084 | ND
85-68-7 | Butylbenzylphthalate | Butylbenzylphthalate | ND | ND | Yes | No | 0.016367 | ND
123-72-8 | Butyraldehyde | Butyraldehyde | ND | ND | No | Yes | 0.0077194 | ND
7440-43-9 | Cadmium | Cadmium | ND | ND | Yes | Yes | 0.0088983 | ND
75-15-0 | Carbon disulfide | Carbon Disulfide | ND | ND | Yes | Yes | 0.00031616 | ND
56-23-5 | Carbon tetrachloride | Carbontetrachloride | ND | ND | Yes | Yes | 0.00032032 | ND
106-47-8 | 4-Chloroaniline | 4-chloroaniline | ND | ND | No | Yes | 0.016367 | ND
108-90-7 | Chlorobenzene | Chlorobenzene | ND | ND | Yes | Yes | 0.00023504 | ND
75-45-6 | Chlorodifluoromethane | Chlorodifluoromethane | ND | ND | No | Yes | 0.0002518 | ND
75-00-3 | Chloroethane | Chloroethane | ND | ND | Yes | Yes | 0.00061733 | ND
111-91-1 | bis(2-Chloroethoxy)methane | Bis(2-chloroethoxy)methane | ND | ND | No | Yes | 0.016367 | ND
111-44-4 | bis(2-Chloroethyl)ether | Bis(2-chloroethyl)ether | ND | ND | Yes | Yes | 0.016367 | ND
67-66-3 | Chloroform | Chloroform | ND | ND | Yes | Yes | 0.00039603 | ND
74-87-3 | Chloromethane | Chloromethane | ND | ND | Yes | Yes | 0.00029405 | ND
91-58-7 | 2-Chloronaphthalene | 2-chloronaphthalene | ND | ND | Yes | No | 0.016367 | ND
95-57-8 | 2-Chlorophenol | 2-chlorophenol | ND | ND | No | Yes | 0.016367 | ND
7005-72-3 | 4-chlorophenyl-phenylether | 4-chlorophenyl-phenylether | ND | ND | Yes | No | 0.016367 | ND
7440-47-3 | Chromium | Chromium | 4.5051e-06 | 2.1475e-05 | Yes | Yes | -- | 11.29%
18540-29-9 | Hexavalent chromium | Hexavalent Chromium | 5.001e-07 | 2.3838e-06 | Yes | Yes | -- | -9.494%
218-01-9 | Chrysene | Chrysene | ND | ND | Yes | Yes | 0.016367 | ND
218-01-9 | Chrysene | Chrysene | 0 | 0 | Yes | Yes | -- | 9.845%
7440-48-4 | Cobalt | Cobalt | ND | ND | Yes | Yes | 0.0088983 | ND
7440-50-8 | Copper | Copper | ND | ND | No | Yes | 0.023729 | ND
106-44-5 | p-Cresol | 4-methylphenol | ND | ND | Yes | Yes | 0.016367 | ND
4170-30-3 | Crotonaldehyde | Crotonaldehyde | ND | ND | No | Yes | 0.0077194 | ND
98-82-8 | Cumene | Cumene | ND | ND | Yes | Yes | 0.0002 | ND
57-12-5 | Particulate cyanide | Particulate Cyanide | ND | ND | Yes | Yes | 0.011876 | ND
53-70-3 | Dibenz[a,h]anthracene | Dibenz(a,h)anthracene | ND | ND | Yes | Yes | 0.016367 | ND
53-70-3 | Dibenz[a,h]anthracene | Dibenz(a,h)anthracene | ND | ND | Yes | Yes | 1.6367e-05 | ND
132-64-9 | Dibenzofuran | Dibenzofuran | ND | ND | Yes | Yes | 0.016367 | ND
106-93-4 | 1,2-Dibromoethane | 1,2-Dibromoethane | ND | ND | Yes | Yes | 0.00039104 | ND
84-74-2 | Dibutyl phthalate | Di-n-butylphthalate | ND | ND | Yes | Yes | 0.016367 | ND
84-74-2 | Dibutyl phthalate | Dibutylphthalate | ND | ND | Yes | Yes | 0.0080871
95-50-1 | 1,2-Dichlorobenzene | 1,2-Dichlorobenzene | ND | ND | No | Yes | 0.00048922 | ND
95-50-1 | 1,2-Dichlorobenzene | 1,2-dichlorobenzene | ND | ND | No | Yes | 0.016367 | ND
541-73-1 | 1,3-Dichlorobenzene | 1,3-Dichlorobenzene | ND | ND | No | Yes | 0.00042806 | ND
541-73-1 | 1,3-Dichlorobenzene | 1,3-dichlorobenzene | ND | ND | No | Yes | 0.016367 | ND
106-46-7 | 1,4-Dichlorobenzene | 1,4-Dichlorobenzene | ND | ND | Yes | Yes | 0.00042806 | ND
106-46-7 | 1,4-Dichlorobenzene | 1,4-dichlorobenzene | ND | ND | Yes | Yes | 0.016367 | ND
75-27-4 | Dichlorobromomethane | Bromodichloromethane | ND | ND | No | Yes | 0.00040892 | ND
75-71-8 | Dichlorodifluoromethane | Dichlorodifluoromethane | 8.2562e-08 | 3.9355e-07 | No | Yes | -- | 0%
75-34-3 | 1,1-Dichloroethane | 1,1-Dichloroethane | ND | ND | Yes | Yes | 0.00037066 | ND
107-06-2 | 1,2-Dichloroethane | 1,2-Dichloroethane | ND | ND | Yes | Yes | 0.00020592 | ND
75-43-4 | Dichlorofluoromethane | Dichlorofluoromethane | ND | ND | No | Yes | 0.00021407 | ND
120-83-2 | 2,4-Dichlorophenol | 2,4-dichlorophenol | ND | ND | No | Yes | 0.016367 | ND
78-87-5 | 1,2-Dichloropropane | 1,2-Dichloropropane | ND | ND | Yes | Yes | 0.00032906 | ND
10061-02-6 | trans-1,3-Dichloropropene | trans-1,3-Dichloropropene | ND | ND | No | Yes | 0.00023082 | ND
76-14-2 | Dichlorotetrafluoroethane | Freon 114 | ND | ND | No | Yes | 0.00049775 | ND
105-67-9 | 2,4-Dimethylphenol | 2,4-dimethylphenol | ND | ND | No | Yes | 0.016367 | ND
131-11-3 | Dimethyl phthalate | Dimethylphthalate | ND | ND | Yes | Yes | 0.016367 | ND
99-65-0 | 1,3-Dinitrobenzene | 1,3-Dinitrobenzene | ND | ND | No | Yes | 0.00064697 | ND
534-52-1 | 4,6-Dinitro-2-methylphenol | 4,6-dinitro-2-methylphenol | ND | ND | Yes | Yes | 0.016367 | ND
51-28-5 | 2,4-Dinitrophenol | 2,4-dinitrophenol | ND | ND | Yes | Yes | 0.016367 | ND
121-14-2 | 2,4-Dinitrotoluene | 2,4-dinitrotoluene | ND | ND | Yes | Yes | 0.016367 | ND
121-14-2 | 2,4-Dinitrotoluene | 2,4-Dinitrotoluene | ND | ND | Yes | Yes | 0.00064697 | ND
606-20-2 | 2,6-Dinitrotoluene | 2,6-dinitrotoluene | ND | ND | No | Yes | 0.016367 | ND
606-20-2 | 2,6-Dinitrotoluene | 2,6-Dinitrotoluene | ND | ND | No | Yes | 0.00064697 | ND
123-91-1 | 1,4-Dioxane | 1,4-Dioxane | ND | ND | Yes | Yes | 0.00032988 | ND
-- | Total dioxin/furan compounds | Total Dixoin | 7.9644e-12 | 3.7964e-11 | Yes | Yes | -- | --
122-39-4 | Diphenyl amine | Diphenylamine | ND | ND | Yes | Yes | 0.0012939
140-88-5 | Ethyl acrylate | Ethyl Acrylate | ND | ND | Yes | Yes | 0.0001666 | ND
100-41-4 | Ethylbenzene | Ethylbenzene | ND | ND | Yes | Yes | 0.00030917 | ND
74-85-1 | Ethylene | Ethylene | 5.2884e-06 | 2.5208e-05 | No | Yes | -- | 127.1%
117-81-7 | bis(2-Ethylhexyl)phthalate | bis(2-Ethylhexyl)phthalate | 0 | 0 | Yes | Yes | -- | 1.151%
117-81-7 | bis(2-Ethylhexyl)phthalate | Dioctylphthalate | ND | ND | Yes | Yes | 0.0012939
206-44-0 | Fluoranthene | Fluoranthene | ND | ND | Yes | Yes | 0.016367 | ND
206-44-0 | Fluoranthene | Fluoranthene | 5.3533e-09 | 2.5517e-08 | Yes | Yes | -- | 54.73%
86-73-7 | Fluorene | Fluorene | ND | ND | Yes | No | 0.016367 | ND
86-73-7 | Fluorene | Fluorene | 7.7911e-09 | 3.7138e-08 | Yes | No | -- | 19.32%
50-00-0 | Formaldehyde | Formaldehyde | 3.4401e-06 | 1.6398e-05 | Yes | Yes | -- | 6.403%
76-13-1 | Freon 113 | Freon 113 | ND | ND | No | Yes | 0.00054696 | ND
35822-46-9 | 1,2,3,4,6,7,8-Heptachlorodibenzo-p-dioxin | 1,2,3,4,6,7,8-HpCDD | 1.1112e-12 | 5.2968e-12 | Yes | Yes | -- | -5.003%
67562-39-4 | 1,2,3,4,6,7,8-Heptachlorodibenzofuran | 1,2,3,4,6,7,8-HpCDF | 1.1022e-13 | 5.254e-13 | Yes | Yes | -- | 9.316%
55673-89-7 | 1,2,3,4,7,8,9-Heptachlorodibenzofuran | 1234789-HPCDF | 0 | 0 | Yes | Yes | -- | 24.07%
118-74-1 | Hexachlorobenzene | Hexachlorobenzene | ND | ND | Yes | Yes | 0.016367 | ND
87-68-3 | Hexachlorobutadiene | Hexachlorobutadiene | ND | ND | Yes | Yes | 0.00076003 | ND
87-68-3 | Hexachlorobutadiene | Hexachlorobutadiene | ND | ND | Yes | Yes | 0.016367 | ND
77-47-4 | Hexachlorocyclopentadiene | Hexachlorocyclopentadiene | ND | ND | Yes | Yes | 0.016367 | ND
39227-28-6 | 1,2,3,4,7,8-Hexachlorodibenzo-p-dioxin | 123478-HXCDD | 0 | 0 | Yes | Yes | -- | -0.7167%
57653-85-7 | 1,2,3,6,7,8-Hexachlorodibenzo-p-dioxin | 123678-HXCDD | 9.2913e-16 | 4.4289e-15 | Yes | Yes | -- | 19.67%
19408-74-3 | 1,2,3,7,8,9-Hexachlorodibenzo-p-dioxin | 123789-HXCDD | 0 | 0 | Yes | Yes | -- | 23.5%
70648-26-9 | 1,2,3,4,7,8-Hexachlorodibenzofuran | 1,2,3,4,7,8-HxCDF | 4.0834e-14 | 1.9464e-13 | Yes | Yes | -- | -24.81%
57117-44-9 | 1,2,3,6,7,8-Hexachlorodibenzofuran | 1,2,3,6,7,8-HxCDF | 1.5513e-14 | 7.3944e-14 | Yes | Yes | -- | -20.18%
72918-21-9 | 1,2,3,7,8,9-Hexachlorodibenzofuran | 123789-HXCDF | 6.1862e-14 | 2.9488e-13 | Yes | Yes | -- | -64.56%
60851-34-5 | 2,3,4,6,7,8-Hexachlorodibenzofuran | 2,3,4,6,7,8-HxCDF | 0 | 0 | Yes | Yes | -- | -32.96%
67-72-1 | Hexachloroethane | Hexachloroethane | ND | ND | Yes | Yes | 0.016367 | ND
67-72-1 | Hexachloroethane | Hexachlorethane | ND | ND | Yes | Yes | 0.0005909 | ND
110-54-3 | Hexane | Hexane | 0 | 0 | Yes | Yes | -- | 22.22%
110-54-3 | Hexane | n-Hexane | ND | ND | Yes | Yes | 0.071702 | ND
7647-01-0 | Hydrochloric acid | Hydrogen Chloride | ND | ND | Yes | Yes | 0.098967 | ND
74-90-8 | Hydrogen cyanide | Hydrogen Cyanide | 0.00061432 | 0.0029283 | Yes | Yes | -- | 195.5%
7664-39-3 | Hydrogen fluoride | Hydrogen Fluoride | 2.8694e-05 | 0.00013677 | Yes | Yes | -- | -5.372%
193-39-5 | Indeno[1,2,3-cd]pyrene | Indeno(1,2,3-cd)pyrene | ND | ND | Yes | Yes | 0.016367 | ND
193-39-5 | Indeno[1,2,3-cd]pyrene | Indeno(1,2,3-cd)pyrene | ND | ND | Yes | Yes | 1.6367e-05 | ND
78-59-1 | Isophorone | Isophorone | ND | ND | Yes | No | 0.016367 | ND
7439-96-5 | Manganese | Manganese | 4.5862e-06 | 2.1861e-05 | Yes | Yes | -- | 57.49%
96-33-3 | Methyl acrylate | Methyl Acrylate | ND | ND | No | Yes | 0.00025072 | ND
74-95-3 | Methylene bromide | Dibromomethane | ND | ND | No | Yes | 0.00050619 | ND
75-09-2 | Methylene chloride | Methylenechloride | 1.1728e-06 | 5.5904e-06 | Yes | Yes | -- | -79.07%
74-88-4 | Methyl iodide | Methyl Iodide | ND | ND | Yes | Yes | 0.00035428 | ND
108-10-1 | Methyl isobutyl ketone | 4-Methyl-2-pentanone | ND | ND | Yes | Yes | 0.0003328 | ND
80-62-6 | Methyl methacrylate | Methyl Methacrylate | ND | ND | Yes | Yes | 0.00045815 | ND
91-57-6 | 2-Methylnaphthalene | 2-Methylnaphthalene | ND | ND | Yes | No | 0.016367 | ND
95-48-7 | 2-Methylphenol | 2-methylphenol | ND | ND | Yes | Yes | 0.016367 | ND
1634-04-4 | Methyl tert-butyl ether | Methyl t-Butyl Ether | 2.1235e-07 | 1.0122e-06 | Yes | Yes | -- | -15.38%
91-20-3 | Naphthalene | Naphthalene | ND | ND | Yes | Yes | 0.016367 | ND
91-20-3 | Naphthalene | Naphthalene | 1.7765e-07 | 8.4682e-07 | Yes | Yes | -- | 81.66%
7440-02-0 | Nickel | Nickel | ND | ND | Yes | Yes | 0.0088983 | ND
7697-37-2 | Nitric acid | Nitric Acid | ND | ND | No | Yes | 0.08907 | ND
100-01-6 | 4-Nitroaniline | 4-nitroaniline | ND | ND | No | Yes | 0.016367 | ND
98-95-3 | Nitrobenzene | Nitrobenzene | ND | ND | Yes | Yes | 0.016367 | ND
98-95-3 | Nitrobenzene | Nitrobenzene | ND | ND | Yes | Yes | 0.00065256 | ND
55-63-0 | Nitroglycerin | Nitroglycerine | 1.1945e-07 | 5.6937e-07 | No | Yes | -- | -109.5%
88-75-5 | 2-Nitrophenol | 2-nitrophenol | ND | ND | No | Yes | 0.016367 | ND
100-02-7 | 4-Nitrophenol | 4-nitrophenol | ND | ND | Yes | Yes | 0.016367 | ND
62-75-9 | n-Nitrosodimethylamine | N-nitrosodimethylamine | ND | ND | Yes | Yes | 0.016367 | ND
86-30-6 | n-Nitrosodiphenylamine | N-nitrosodiphenylamine(1) | ND | ND | Yes | Yes | 0.016367 | ND
621-64-7 | n-Nitroso-di-n-propylamine | N-nitroso-di-n-propylamine | ND | ND | No | Yes | 0.016367 | ND
3268-87-9 | 1,2,3,4,6,7,8,9-Octachlorodibenzo-p-dioxin | OCDD | 6.6582e-12 | 3.1738e-11 | Yes | Yes | -- | -6.474%
39001-02-0 | 1,2,3,4,6,7,8,9-Octachlorodibenzofuran | OCDF | 0 | 0 | Yes | Yes | -- | 4.36%
40321-76-4 | 1,2,3,7,8-Pentachlorodibenzo-p-dioxin | 12378-PECDD | ND | ND | Yes | Yes | 1.0123e-09 | ND
57117-41-6 | 1,2,3,7,8-Pentachlorodibenzofuran | 12378-PECDF | ND | ND | Yes | Yes | 9.6893e-10 | ND
57117-31-4 | 2,3,4,7,8-Pentachlorodibenzofuran | 23478-PECDF | 0 | 0 | Yes | Yes | -- | 9.007%
87-86-5 | Pentachlorophenol | Pentachlorophenol | ND | ND | Yes | Yes | 0.016367 | ND
85-01-8 | Phenanthrene | Phenanthrene | ND | ND | Yes | Yes | 0.016367 | ND
85-01-8 | Phenanthrene | Phenanthrene | 8.9641e-09 | 4.2729e-08 | Yes | Yes | -- | 20.49%
108-95-2 | Phenol | Phenol | ND | ND | Yes | Yes | 0.016367 | ND
123-38-6 | Propionaldehyde | Proprionaldehyde | ND | ND | Yes | Yes | 0.0077194 | ND
115-07-1 | Propylene | Propene | 1.3285e-06 | 6.3324e-06 | No | Yes | -- | 40%
115-07-1 | Propylene | Propylene | ND | ND | No | Yes | 0.035011 | ND
129-00-0 | Pyrene | Pyrene | ND | ND | Yes | No | 0.016367 | ND
129-00-0 | Pyrene | Pyrene | 1.3952e-08 | 6.6505e-08 | Yes | No | -- | 76.16%
7782-49-2 | Selenium | Selenium | ND | ND | Yes | Yes | 0.0037571 | ND
7440-22-4 | Silver | Silver | ND | ND | No | Yes | 0.0049435 | ND
100-42-5 | Styrene | Styrene | ND | ND | Yes | Yes | 0.00030285 | ND
7664-93-9 | Sulfuric acid | Sulfuric Acid | 7.6207e-05 | 0.00036326 | No | Yes | -- | 88.45%
1746-01-6 | 2,3,7,8-Tetrachlorodibenzo-p-dioxin | 2378-TCDD | 6.4228e-15 | 3.0616e-14 | Yes | Yes | -- | -57.6%
51207-31-9 | 2,3,7,8-Tetrachlorodibenzofuran | 2,3,7,8-TCDF | ND | ND | Yes | Yes | 7.5141e-10 | ND
630-20-6 | 1,1,1,2-Tetrachloroethane | 1,1,1,2-Tetrachloroethane | ND | ND | No | Yes | 0.00034913 | ND
79-34-5 | 1,1,2,2-Tetrachloroethane | 1,1,2,2-Tetrachloroethane | ND | ND | Yes | Yes | 0.00034944 | ND
127-18-4 | Tetrachloroethylene | Tetrachloroethene | ND | ND | Yes | Yes | 0.00041391 | ND
7440-28-0 | Thallium | Thallium | ND | ND | No | Yes | 0.023729 | #REF!
108-88-3 | Toluene | Toluene | 3.7978e-07 | 1.8103e-06 | Yes | Yes | -- | 0%
120-82-1 | 1,2,4-Trichlorobenzene | 1,2,4-Trichlorobenzene | ND | ND | Yes | Yes | 0.00128 | ND
120-82-1 | 1,2,4-Trichlorobenzene | 1,2,4-trichlorobenzene | ND | ND | Yes | Yes | 0.016367 | ND
71-55-6 | 1,1,1-Trichloroethane | 1,1,1-Trichloroethane | ND | ND | Yes | Yes | 0.00044399 | ND
79-00-5 | 1,1,2-Trichloroethane | 1,1,2-Trichloroethane | ND | ND | Yes | Yes | 0.00027664 | ND
75-69-4 | Trichlorofluoromethane | Trichloroflouromethane | 9.4513e-08 | 4.5051e-07 | No | Yes | -- | 0%
95-95-4 | 2,4,5-Trichlorophenol | 2,4,5-trichlorophenol | ND | ND | Yes | Yes | 0.016367 | ND
88-06-2 | 2,4,6-Trichlorophenol | 2,4,6-trichlorophenol | ND | ND | Yes | Yes | 0.016367 | ND
96-18-4 | 1,2,3-Trichloropropane | 1,2,3-Trichloropropane | ND | ND | No | Yes | 0.00049065 | ND
95-63-6 | 1,2,4-Trimethylbenzene | 1,2,4-Trimethylbenzene | ND | ND | No | Yes | 0.0002496 | ND
540-84-1 | 2,2,4-Trimethylpentane | Isooctane | ND | ND | Yes | No | 0.00019008 | ND
7440-62-2 | Vanadium | Vanadium | ND | ND | No | Yes | 0.0049435 | ND
108-05-4 | Vinyl acetate | Vinyl Acetate | ND | ND | Yes | Yes | 0.00039395 | ND
75-01-4 | Vinyl chloride | Vinyl Chloride | ND | ND | Yes | Yes | 0.00026 | ND
75-35-4 | Vinylidene chloride | 1,1-Dichlorethene | ND | ND | Yes | Yes | 0.00020164 | ND
106-42-3, 108-38-3 | m-Xylene, p-Xylene | m&p-Xylene | 1.093e-07 | 5.2098e-07 | Yes | Yes | -- | 28.57%
95-47-6 | o-Xylene | o-Xylene | ND | ND | Yes | Yes | 0.00048506 | ND
7440-66-6 | Zinc | Zinc | 0.00057242 | 0.0027286 | No | Yes | -- | #REF!
Other Pollutants
67-64-1 | Acetone | Acetone | ND | ND | No | No | 0.33649 | ND
67-64-1 | Acetone | Acetone | 0 | 0 | No | No | -- | 0%
74-86-2 | Acetylene | Acetylene | 3.0155e-06 | 1.4374e-05 | No | No | -- | 81.31%
35572-78-2 | 2-Amino-4,6-dinitrotoluene | 2-Amino-4,6-Dinitrotoluene | ND | ND | No | No | 0.00064697 | ND
19406-51-0 | 4-Amino-2,6-dinitrotoluene | 4-Amino-2,6-Dinitrotoluene | ND | ND | No | No | 0.00064697 | ND
100-52-7 | Benzaldehyde | Benzaldehyde | ND | ND | No | No | 0.0077194 | ND
100-51-6 | Benzyl alcohol | Benzyl alcohol | ND | ND | No | No | 0.016367 | ND
108-86-1 | Bromobenzene | Bromobenzene | ND | ND | No | No | 0.0003919 | ND
106-97-8 | Butane | Butane | ND | ND | No | No | 0.053191 | ND
106-98-9 | 1-Butene | 1-Butene | ND | ND | No | No | 0.046684 | ND
17773-64-7 | 1-Butene, 2-chloro-3-methyl- | 1-Butene, 2-chloro-3-methyl- | 1.3654e-06 | 6.5087e-06 | No | No | --
107-01-7 | 2-Butene | 2-Butene | 7.7419e-07 | 3.6903e-06 | No | No | --
590-18-1 | cis-Butene | cis-butene | ND | ND | No | No | 0.046692 | ND
624-64-6 | trans-Butene | trans-Butene | ND | ND | No | No | 0.046692 | ND
107-00-6 | 1-Butyne | 1-Butyne | ND | ND | No | No | 0.045003 | ND
503-17-3 | 2-Butyne | 2-Butyne | ND | ND | No | No | 0.045003 | ND
7440-70-2 | Calcium | Calcium | 0.00013965 | 0.00066566 | No | No | -- | 11.87%
7440-44-0 | Elemental carbon | Elemental Carbon | 3.9355e-05 | 0.0001876 | No | No | -- | -24.66%
7440-44-0 | Organic carbon | Organic Carbon | 8.6867e-05 | 0.00041407 | No | No | -- | -81.03%
7440-44-0 | Total carbon | Total Carbon | 0.00012622 | 0.00060166 | No | No | -- | --
39638-32-9 | bis(2-Chloroisopropyl)ether | Bis(2-chloroisopropyl)ether | ND | ND | No | No | 0.016367 | ND
59-50-7 | 4-Chloro-3-methylphenol | 4-chloro-3-methylphenol | ND | ND | No | No | 0.016367 | ND
124-48-1 | Dibromochloromethane | Dibromochloromethane | ND | ND | No | No | 0.00051969 | ND
156-59-2 | cis-1,2-Dichloroethene | cis-1,2-Dichloroethene | ND | ND | No | No | 0.00020164 | ND
156-60-5 | trans-1,2-Dichloroethene | trans-1,2,-Dichloroethene | ND | ND | No | No | 0.00048422 | ND
10061-01-5 | cis-1,3-Dichloropropene | cis-1,3-Dichloropropene | ND | ND | No | No | 0.00027698 | ND
84-66-2 | Diethylphthalate | Diethylphthalate | ND | ND | No | No | 0.016367 | ND
5779-94-2 | 2,5-Dimethylbenzaldehyde | 2,5-Dimethylbenzaldehyde | ND | ND | No | No | 0.0077194 | ND
117-84-0 | Di-n-octylphthalate | Di-n-octylphthalate | ND | ND | No | No | 0.016367 | ND
74-84-0 | Ethane | Ethane | ND | ND | No | No | 0.025018 | ND
64-17-5 | Ethanol | Ethanol | 3.1611e-07 | 1.5068e-06 | No | No | --
937-30-4 | Ethanone, 1-(4-ethylphenyl)- | Ethanone, 1-(4-ethylphenyl)- | 4.4712e-07 | 2.1313e-06 | No | No | --
141-78-6 | Ethyl acetate | Ethyl Acetate | ND | ND | No | No | 0.0013562 | ND
97-63-2 | Ethyl methacrylate | Ethyl Methacrylate | ND | ND | No | No | 0.00033238 | ND
622-96-8 | 4-Ethyltoluene | 4-Ethyltoluene | ND | ND | No | No | 0.00029999 | ND
142-82-5 | n-Heptane | Heptane | ND | ND | No | No | 0.00020842 | ND
66-25-1 | Hexaldehyde | Hexaldehyde | ND | ND | No | No | 0.0077194 | ND
591-78-6 | 2-Hexanone | 2-Hexanone | ND | ND | No | No | 0.0002912 | ND
2691-41-0 | HMX | HMX | ND | ND | No | No | 0.032348 | ND
10035-10-6 | Hydrogen bromide | Hydrogen Bromide | ND | ND | No | No | 0.08907 | ND
123-92-2 | Isoamyl acetate | 1-Butanol, 3-methyl-, acetate | 1.3477e-05 | 6.4241e-05 | No | No | --
75-28-5 | Isobutane | Isobutane | ND | ND | No | No | 0.048356 | ND
590-86-3 | Isovaleraldehyde | Isovaleraldehyde | ND | ND | No | No | 0.0077194 | ND
7439-95-4 | Magnesium | Magnesium | 6.2993e-05 | 0.00030027 | No | No | -- | -3.001%
78-93-3 | Methyl ethyl ketone | 2-Butanone | ND | ND | No | No | 0.0008087 | ND
98-83-9 | alpha-Methylstyrene | Alpha Methyl Styrene | ND | ND | No | No | 0.00029498 | ND
479-45-8 | Methyl-2,4,6-trinitrophenylnitramine | Tetryl | ND | ND | No | No | 0.00064697 | ND
88-74-4 | 2-Nitroaniline | 2-nitroaniline | ND | ND | No | No | 0.016367 | ND
99-09-2 | 3-Nitroaniline | 3-nitroaniline | ND | ND | No | No | 0.016367 | ND
88-72-2 | 2-Nitrotoluene | 2-Nitrotoluene | ND | ND | No | No | 0.00064697 | ND
99-08-1 | 3-Nitrotoluene | 3-Nitrotoluene | ND | ND | No | No | 0.0016314 | ND
99-99-0 | 4-Nitrotoluene | 4-Nitrotoluene | ND | ND | No | No | 0.0032348 | ND
111-65-9 | Octane | Octane | ND | ND | No | No | 0.00019008 | ND
78-11-5 | Pentaerythritol tetranitrate | Pentaerythritol tetranitrate | ND | ND | No | No | 0.0012939
109-66-0 | Pentane | Pentane | 2.7295e-07 | 1.3011e-06 | No | No | -- | 18.18%
109-66-0 | Pentane | n-Pentane | ND | ND | No | No | 0.060029 | ND
7664-38-2 | Phosphoric acid | Phosphoric Acid | ND | ND | No | No | 0.08907 | ND
74-98-6 | Propane | Propane | ND | ND | No | No | 0.036691 | ND
115-11-7 | 1-Propene, 2-methyl | Isobutylene | ND | ND | No | No | 0.046675 | ND
74-99-7 | Propyne | Propyne | ND | ND | No | No | 0.032531 | ND
121-82-4 | RDX | RDX | ND | ND | No | No | 0.00064697 | ND
7440-24-6 | Strontium | Strontium | 3.1118e-06 | 1.4833e-05 | No | No | --
1334-78-7 | o,m,p-Tolualdehyde | o,m,p-Tolualdehyde | ND | ND | No | No | 0.022841 | #REF!
25323-89-1 | Trichloroethane | Trichloroethane | ND | ND | No | No | 0.00029797 | ND
108-67-8 | 1,3,5-Trimethylbenzene | 1,3,5-Trimethylbenzene | ND | ND | No | No | 0.0002496 | ND
99-35-4 | 1,3,5-Trinitrobenzene | 1,3,5-Trinitrobenzene | ND | ND | No | No | 0.00064697 | ND
118-96-7 | 2,4,6-Trinitrotoluene | 2,4,6-Trinitrotoluene | ND | ND | No | No | 0.00064697 | ND
110-62-3 | Valeraldehyde | Valeraldehyde | ND | ND | No | No | 0.0077194 | ND
Note 1: Green shading indicates a compound that was sampled using two methods. In such instances, the emission factor reported in AP-42 was calculated using the more accurate test method, as indicated by the shading.
Note 2: Orange shading indicates tentatively identified compounds (TICs).
Note 3: Pink shading indicates a compound that was excluded from AP-42 due to its presence in the lab blank at levels greater than 50% of test levels.
Note 4: lb/lb NEW factors may be slightly different for the same lb/item value due to rounding.
Note 5: Red shading indicates test results that did not uniquely identify a compound. These compounds were not included in AP-42.
Note 6: Yellow shading indicates that a test or analytical method was selected that would not typically be chosen for the compound.
Note 7: Gray shading indicates that the test notation for this compound differs from that used in other tests. Name from the "renamed compounds" list was adopted.
Note 8: Blue shading indicates poor precision. These compounds had a relative percent difference greater than 100% within a test.
Note 9: Purple highlights indicate compounds present in the lab blank at levels between 20 and 50 % of test values. These compounds need to be annotated in AP-42 in the following way. These emission factors are assumed to be biased high.
Note 10: Teal highlights indicate the holding time allowance was exceeded prior to analysis. Compounds will be downgraded in AP-42.
Note on F10: Kaobrian: lead compounds
Note on F18: Kaobrian: POM
Note on F19: Kaobrian: POM
Note on F20: Kaobrian: POM
Note on F21: Kaobrian: POM
Note on F30: Kaobrian: POM
Note on F31: Kaobrian: POM
Note on F32: Kaobrian: "antimony compounds"
Note on F33: Kaobrian: Arsenic Compounds
Note on F36: Kaobrian: POM
Note on F37: Kaobrian: POM
Note on F38: Kaobrian: POM
Note on F39: Kaobrian: POM
Note on F40: Kaobrian: POM
Note on F41: Kaobrian: POM
Note on F42: Kaobrian: POM
Note on F43: Kaobrian: POM
Note on F44: Kaobrian: POM
Note on F45: Kaobrian: POM
Note on F46: Kaobrian: POM
Note on F48: Kaobrian: Beryllium Compounds
Note on F51: Kaobrian: POM
Note on F55: Kaobrian: POM
Note on F57: Kaobrian: cadmium compounds
Note on F68: Kaobrian: POM
Note on F70: Kaobrian: POM
Note on F71: Kaobrian: Chromium compounds
Note on F72: Kaobrian: Chromium Compounds
Note on F73: Kaobrian: POM
Note on F74: Kaobrian: POM
Note on F75: Kaobrian: cobalt compounds
Note on F80: Kaobrian: cyanide compounds
Note on F81: Kaobrian: POM
Note on F82: Kaobrian: POM
Note on F119: Kaobrian: POM
Note on F120: Kaobrian: POM
Note on F121: Kaobrian: POM
Note on F122: Kaobrian: POM
Note on F144: Kaobrian: cyanide compounds
Note on F146: Kaobrian: POM
Note on F147: Kaobrian: POM
Note on F149: Kaobrian: manganese compounds
Note on F156: Kaobrian: POM
Note on F161: Kaobrian: Nickel compounds
Note on F170: Kaobrian: POM
Note on F178: Kaobrian: POM
Note on F179: Kaobrian: POM
Note on F184: Kaobrian: POM
Note on F185: Kaobrian: POM
Note on F186: Kaobrian: Selenium Compounds
Note on F190: Kaobrian: POM
Note on G51: Kaobrian: polybrominated biphenyl
Note on G69: Kaobrian: chlorophenol
Note on G72: Kaobrian: Chromium Compounds

## Sum All EFs
Summary of CEM, FTIR, Acid Gases, Cyanide, Particulates, Metals, Aldehyde, VOC, Hydrocarbon, SVOC, TO-13-PAH, Dioxin-Furan, Energetic, and Emission Factors
A940 - M910 25-mm Target Practic Discarding Sabot Tracer Cartridge
Pollutant | Emission Factor |  | Detection Limit Based Concentration (mg/m3) | RSD
| (lb/item) | (lb/lb NEW)
CEM
NOx | 0.00066859 | 0.003187 | -- | 0%
SO2 | ND | ND | 0.26624 | 0%
CO | 0.01911 | 0.091091 | -- | 0%
CO2 | 0.10747 | 0.51226 | -- | 0%
FTIR
NH3 | 0.00011011 | 0.00052489 | -- | 0%
Acid Gases
Hydrogen Fluoride | 2.8694e-05 | 0.00013677 | -- | -5.372%
Hydrogen Chloride | ND | ND | 0.098967 | ND
Hydrogen Bromide | ND | ND | 0.08907 | ND
Nitric Acid | ND | ND | 0.08907 | ND
Phosphoric Acid | ND | ND | 0.08907 | ND
Sulfuric Acid | 7.6207e-05 | 0.00036326 | -- | 88.45%
Cyanide
Particulate Cyanide | ND | ND | 0.011876 | ND
Hydrogen Cyanide | 0.00061432 | 0.0029283 | -- | 195.5%
Particulates
TSP | 0.0033875 | 0.016147 | -- | 22.75%
PM10 | 0.0027045 | 0.012892 | -- | 23.95%
PM2.5 | 0.0017498 | 0.0083408 | -- | 18.72%
Metals
Aluminum | 5.7175e-05 | 0.00027254 | -- | 7.83%
Antimony | 3.0144e-05 | 0.00014369 | -- | 4.728%
Arsenic | ND | ND | 0.018785 | ND
Barium | 1.3106e-05 | 6.247e-05 | -- | 15.38%
Beryllium | ND | ND | 0.0088983 | ND
Cadmium | ND | ND | 0.0088983 | ND
Calcium | 0.00013965 | 0.00066566 | -- | 11.87%
Chromium | 4.5051e-06 | 2.1475e-05 | -- | 11.29%
Cobalt | ND | ND | 0.0088983 | ND
Copper | ND | ND | 0.023729 | ND
Lead | 5.488e-05 | 0.0002616 | -- | 13.51%
Magnesium | 6.2993e-05 | 0.00030027 | -- | -3.001%
Manganese | 4.5862e-06 | 2.1861e-05 | -- | 57.49%
Nickel | ND | ND | 0.0088983 | ND
Selenium | ND | ND | 0.0037571 | ND
Silver | ND | ND | 0.0049435 | ND
Strontium | 3.1118e-06 | 1.4833e-05 | --
Thallium | ND | ND | 0.023729 | #REF!
Vanadium | ND | ND | 0.0049435 | ND
Zinc | 0.00057242 | 0.0027286 | -- | #REF!
Aldehyde
Formaldehyde | 3.4401e-06 | 1.6398e-05 | -- | 6.403%
Acetaldehyde | ND | ND | 0.0080438 | ND
Acetone | ND | ND | 0.33649 | ND
Acrolein | ND | ND | 0.0077194 | ND
Proprionaldehyde | ND | ND | 0.0077194 | ND
Crotonaldehyde | ND | ND | 0.0077194 | ND
Butyraldehyde | ND | ND | 0.0077194 | ND
Benzaldehyde | ND | ND | 0.0077194 | ND
Isovaleraldehyde | ND | ND | 0.0077194 | ND
o,m,p-Tolualdehyde | ND | ND | 0.022841 | #REF!
Valeraldehyde | ND | ND | 0.0077194 | ND
Hexaldehyde | ND | ND | 0.0077194 | ND
2,5-Dimethylbenzaldehyde | ND | ND | 0.0077194 | ND
VOC
Propene | 1.3285e-06 | 6.3324e-06 | -- | 40%
Dichlorodifluoromethane | 8.2562e-08 | 3.9355e-07 | -- | 0%
Chlorodifluoromethane | ND | ND | 0.0002518 | ND
Freon 114 | ND | ND | 0.00049775 | ND
Chloromethane | ND | ND | 0.00029405 | ND
Vinyl Chloride | ND | ND | 0.00026 | ND
1,3-Butadiene | ND | ND | 0.0002471 | ND
Bromomethane | ND | ND | 0.00035546 | ND
Chloroethane | ND | ND | 0.00061733 | ND
Dichlorofluoromethane | ND | ND | 0.00021407 | ND
Trichloroflouromethane | 9.4513e-08 | 4.5051e-07 | -- | 0%
Pentane | 2.7295e-07 | 1.3011e-06 | -- | 18.18%
Acrolein | 2.397e-07 | 1.1426e-06 | -- | 121.3%
1,1-Dichlorethene | ND | ND | 0.00020164 | ND
Freon 113 | ND | ND | 0.00054696 | ND
Acetone | 0 | 0 | -- | 0%
Methyl Iodide | ND | ND | 0.00035428 | ND
Carbon Disulfide | ND | ND | 0.00031616 | ND
Acetonitrile | 1.6894e-06 | 8.0531e-06 | -- | 100%
3-Chloropropene | ND | ND | 0.00089142 | ND
Methylenechloride | 1.1728e-06 | 5.5904e-06 | -- | -79.07%
tert-Butyl Alcohol | ND | ND | 0.00040084 | ND
Acrylonitrile | 3.098e-07 | 1.4767e-06 | -- | 35.29%
trans-1,2,-Dichloroethene | ND | ND | 0.00048422 | ND
Methyl t-Butyl Ether | 2.1235e-07 | 1.0122e-06 | -- | -15.38%
Hexane | 0 | 0 | -- | 22.22%
1,1-Dichloroethane | ND | ND | 0.00037066 | ND
Vinyl Acetate | ND | ND | 0.00039395 | ND
cis-1,2-Dichloroethene | ND | ND | 0.00020164 | ND
2-Butanone | ND | ND | 0.0008087 | ND
Ethyl Acetate | ND | ND | 0.0013562 | ND
Methyl Acrylate | ND | ND | 0.00025072 | ND
Chloroform | ND | ND | 0.00039603 | ND
1,1,1-Trichloroethane | ND | ND | 0.00044399 | ND
Carbontetrachloride | ND | ND | 0.00032032 | ND
1,2-Dichloroethane | ND | ND | 0.00020592 | ND
Benzene | 1.6063e-06 | 7.6568e-06 | -- | 142.9%
Isooctane | ND | ND | 0.00019008 | ND
Heptane | ND | ND | 0.00020842 | ND
Trichloroethane | ND | ND | 0.00029797 | ND
Ethyl Acrylate | ND | ND | 0.0001666 | ND
1,2-Dichloropropane | ND | ND | 0.00032906 | ND
Methyl Methacrylate | ND | ND | 0.00045815 | ND
Dibromomethane | ND | ND | 0.00050619 | ND
1,4-Dioxane | ND | ND | 0.00032988 | ND
Bromodichloromethane | ND | ND | 0.00040892 | ND
cis-1,3-Dichloropropene | ND | ND | 0.00027698 | ND
4-Methyl-2-pentanone | ND | ND | 0.0003328 | ND
Toluene | 3.7978e-07 | 1.8103e-06 | -- | 0%
Octane | ND | ND | 0.00019008 | ND
trans-1,3-Dichloropropene | ND | ND | 0.00023082 | ND
Ethyl Methacrylate | ND | ND | 0.00033238 | ND
1,1,2-Trichloroethane | ND | ND | 0.00027664 | ND
Tetrachloroethene | ND | ND | 0.00041391 | ND
2-Hexanone | ND | ND | 0.0002912 | ND
Dibromochloromethane | ND | ND | 0.00051969 | ND
1,2-Dibromoethane | ND | ND | 0.00039104 | ND
Chlorobenzene | ND | ND | 0.00023504 | ND
1,1,1,2-Tetrachloroethane | ND | ND | 0.00034913 | ND
Ethylbenzene | ND | ND | 0.00030917 | ND
m&p-Xylene | 1.093e-07 | 5.2098e-07 | -- | 28.57%
o-Xylene | ND | ND | 0.00048506 | ND
Styrene | ND | ND | 0.00030285 | ND
Bromoform | ND | ND | 0.00052568 | ND
Cumene | ND | ND | 0.0002 | ND
1,1,2,2-Tetrachloroethane | ND | ND | 0.00034944 | ND
1,2,3-Trichloropropane | ND | ND | 0.00049065 | ND
Bromobenzene | ND | ND | 0.0003919 | ND
4-Ethyltoluene | ND | ND | 0.00029999 | ND
1,3,5-Trimethylbenzene | ND | ND | 0.0002496 | ND
Alpha Methyl Styrene | ND | ND | 0.00029498 | ND
1,2,4-Trimethylbenzene | ND | ND | 0.0002496 | ND
1,3-Dichlorobenzene | ND | ND | 0.00042806 | ND
1,4-Dichlorobenzene | ND | ND | 0.00042806 | ND
Benzylchloride | ND | ND | 0.00026416 | ND
1,2-Dichlorobenzene | ND | ND | 0.00048922 | ND
Hexachlorethane | ND | ND | 0.0005909 | ND
1,2,4-Trichlorobenzene | ND | ND | 0.00128 | ND
Hexachlorobutadiene | ND | ND | 0.00076003 | ND
VOC TIC
2-Butene | 7.7419e-07 | 3.6903e-06 | -- | #REF!
Ethanol | 3.1611e-07 | 1.5068e-06 | --
Hydrocarbons
Methane | 6.0531e-05 | 0.00028854 | -- | 40%
1-Butene | ND | ND | 0.046684 | ND
1-Butyne | ND | ND | 0.045003 | ND
2-Butyne | ND | ND | 0.045003 | ND
Acetylene | 3.0155e-06 | 1.4374e-05 | -- | 81.31%
1,3-Butadiene | ND | ND | 0.045003 | ND
Butane | ND | ND | 0.053191 | ND
cis-butene | ND | ND | 0.046692 | ND
Ethane | ND | ND | 0.025018 | ND
Ethylene | 5.2884e-06 | 2.5208e-05 | -- | 127.1%
n-Hexane | ND | ND | 0.071702 | ND
Isobutane | ND | ND | 0.048356 | ND
Isobutylene | ND | ND | 0.046675 | ND
n-Pentane | ND | ND | 0.060029 | ND
Propane | ND | ND | 0.036691 | ND
Propylene | ND | ND | 0.035011 | ND
Propyne | ND | ND | 0.032531 | ND
trans-Butene | ND | ND | 0.046692 | ND
SVOC
N-nitrosodimethylamine | ND | ND | 0.016367 | ND
Bis(2-chloroethyl)ether | ND | ND | 0.016367 | ND
Phenol | ND | ND | 0.016367 | ND
2-chlorophenol | ND | ND | 0.016367 | ND
1,3-dichlorobenzene | ND | ND | 0.016367 | ND
1,4-dichlorobenzene | ND | ND | 0.016367 | ND
1,2-dichlorobenzene | ND | ND | 0.016367 | ND
Benzyl alcohol | ND | ND | 0.016367 | ND
Bis(2-chloroisopropyl)ether | ND | ND | 0.016367 | ND
2-methylphenol | ND | ND | 0.016367 | ND
Hexachloroethane | ND | ND | 0.016367 | ND
N-nitroso-di-n-propylamine | ND | ND | 0.016367 | ND
4-methylphenol | ND | ND | 0.016367 | ND
Nitrobenzene | ND | ND | 0.016367 | ND
Isophorone | ND | ND | 0.016367 | ND
2-nitrophenol | ND | ND | 0.016367 | ND
2,4-dimethylphenol | ND | ND | 0.016367 | ND
Bis(2-chloroethoxy)methane | ND | ND | 0.016367 | ND
2,4-dichlorophenol | ND | ND | 0.016367 | ND
1,2,4-trichlorobenzene | ND | ND | 0.016367 | ND
Naphthalene | ND | ND | 0.016367 | ND
4-chloroaniline | ND | ND | 0.016367 | ND
Hexachlorobutadiene | ND | ND | 0.016367 | ND
4-chloro-3-methylphenol | ND | ND | 0.016367 | ND
2-Methylnaphthalene | ND | ND | 0.016367 | ND
Hexachlorocyclopentadiene | ND | ND | 0.016367 | ND
2,4,6-trichlorophenol | ND | ND | 0.016367 | ND
2,4,5-trichlorophenol | ND | ND | 0.016367 | ND
2-chloronaphthalene | ND | ND | 0.016367 | ND
2-nitroaniline | ND | ND | 0.016367 | ND
Acenaphthylene | ND | ND | 0.016367 | ND
Dimethylphthalate | ND | ND | 0.016367 | ND
2,6-dinitrotoluene | ND | ND | 0.016367 | ND
Acenaphthene | ND | ND | 0.016367 | ND
3-nitroaniline | ND | ND | 0.016367 | ND
2,4-dinitrophenol | ND | ND | 0.016367 | ND
Dibenzofuran | ND | ND | 0.016367 | ND
2,4-dinitrotoluene | ND | ND | 0.016367 | ND
4-nitrophenol | ND | ND | 0.016367 | ND
Fluorene | ND | ND | 0.016367 | ND
4-chlorophenyl-phenylether | ND | ND | 0.016367 | ND
Diethylphthalate | ND | ND | 0.016367 | ND
4-nitroaniline | ND | ND | 0.016367 | ND
4,6-dinitro-2-methylphenol | ND | ND | 0.016367 | ND
N-nitrosodiphenylamine(1) | ND | ND | 0.016367 | ND
4-bromophenyl-phenylether | ND | ND | 0.016367 | ND
Hexachlorobenzene | ND | ND | 0.016367 | ND
Pentachlorophenol | ND | ND | 0.016367 | ND
Phenanthrene | ND | ND | 0.016367 | ND
Anthracene | ND | ND | 0.016367 | ND
Di-n-butylphthalate | ND | ND | 0.016367 | ND
Fluoranthene | ND | ND | 0.016367 | ND
Pyrene | ND | ND | 0.016367 | ND
Butylbenzylphthalate | ND | ND | 0.016367 | ND
Benzo(a)anthracene | ND | ND | 0.016367 | ND
Chrysene | ND | ND | 0.016367 | ND
bis(2-Ethylhexyl)phthalate | 0 | 0 | -- | 1.151%
Di-n-octylphthalate | ND | ND | 0.016367 | ND
Benzo(b)fluoranthene | ND | ND | 0.016367 | ND
Benzo(k)fluoranthene | ND | ND | 0.016367 | ND
Benzo(a)pyrene | ND | ND | 0.016367 | ND
Indeno(1,2,3-cd)pyrene | ND | ND | 0.016367 | ND
Dibenz(a,h)anthracene | ND | ND | 0.016367 | ND
Benzo(g,h,i)perylene | ND | ND | 0.016367 | ND
SVOC TIC
1-Butanol, 3-methyl-, acetate | 1.3477e-05 | 6.4241e-05 | -- | Not Applicable
Ethanone, 1-(4-ethylphenyl)- | 4.4712e-07 | 2.1313e-06 | --
1-Butene, 2-chloro-3-methyl- | 1.3654e-06 | 6.5087e-06 | --
TO-13-PAH
Naphthalene | 1.7765e-07 | 8.4682e-07 | -- | 81.66%
Acenaphthylene | 1.4262e-08 | 6.7983e-08 | -- | 98.55%
Acenaphthene | 3.5023e-09 | 1.6695e-08 | -- | -6.257%
Fluorene | 7.7911e-09 | 3.7138e-08 | -- | 19.32%
Phenanthrene | 8.9641e-09 | 4.2729e-08 | -- | 20.49%
Anthracene | 0 | 0 | -- | -99.13%
Fluoranthene | 5.3533e-09 | 2.5517e-08 | -- | 54.73%
Pyrene | 1.3952e-08 | 6.6505e-08 | -- | 76.16%
Benzo(a)anthracene | ND | ND | 1.6367e-05 | ND
Chrysene | 0 | 0 | -- | 9.845%
Benzo(b)fluoranthene | 0 | 0 | -- | 95.63%
Benzo(k)fluoranthene | 9.7362e-11 | 4.6409e-10 | -- | -87.96%
Benzo(e)pyrene | 2.044e-09 | 9.7433e-09 | -- | 67.69%
Benzo(a)pyrene | ND | ND | 1.6367e-05 | ND
Indeno(1,2,3-cd)pyrene | ND | ND | 1.6367e-05 | ND
Dibenz(a,h)anthracene | ND | ND | 1.6367e-05 | ND
Benzo(g,h,i)perylene | 1.7573e-09 | 8.3765e-09 | -- | 131.7%
Dioxin-Furan
2378-TCDD | 6.4228e-15 | 3.0616e-14 | -- | -57.6%
12378-PECDD | ND | ND | 1.0123e-09 | ND
123478-HXCDD | 0 | 0 | -- | -0.7167%
123678-HXCDD | 9.2913e-16 | 4.4289e-15 | -- | 19.67%
123789-HXCDD | 0 | 0 | -- | 23.5%
1,2,3,4,6,7,8-HpCDD | 1.1112e-12 | 5.2968e-12 | -- | -5.003%
OCDD | 6.6582e-12 | 3.1738e-11 | -- | -6.474%
2,3,7,8-TCDF | ND | ND | 7.5141e-10 | ND
12378-PECDF | ND | ND | 9.6893e-10 | ND
23478-PECDF | 0 | 0 | -- | 9.007%
1,2,3,4,7,8-HxCDF | 4.0834e-14 | 1.9464e-13 | -- | -24.81%
1,2,3,6,7,8-HxCDF | 1.5513e-14 | 7.3944e-14 | -- | -20.18%
123789-HXCDF | 6.1862e-14 | 2.9488e-13 | -- | -64.56%
2,3,4,6,7,8-HxCDF | 0 | 0 | -- | -32.96%
1,2,3,4,6,7,8-HpCDF | 1.1022e-13 | 5.254e-13 | -- | 9.316%
1234789-HPCDF | 0 | 0 | -- | 24.07%
OCDF | 0 | 0 | -- | 4.36%
Total Dixoin | 7.9644e-12 | 3.7964e-11 | -- | --
Energetic
Nitrobenzene | ND | ND | 0.00065256 | ND
2-Nitrotoluene | ND | ND | 0.00064697 | ND
3-Nitrotoluene | ND | ND | 0.0016314 | ND
4-Nitrotoluene | ND | ND | 0.0032348 | ND
Nitroglycerine | 1.1945e-07 | 5.6937e-07 | -- | -109.5%
1,3-Dinitrobenzene | ND | ND | 0.00064697 | ND
2,6-Dinitrotoluene | ND | ND | 0.00064697 | ND
2,4-Dinitrotoluene | ND | ND | 0.00064697 | ND
1,3,5-Trinitrobenzene | ND | ND | 0.00064697 | ND
2,4,6-Trinitrotoluene | ND | ND | 0.00064697 | ND
RDX | ND | ND | 0.00064697 | ND
4-Amino-2,6-Dinitrotoluene | ND | ND | 0.00064697 | ND
2-Amino-4,6-Dinitrotoluene | ND | ND | 0.00064697 | ND
Tetryl | ND | ND | 0.00064697 | ND
HMX | ND | ND | 0.032348 | ND
Dibutylphthalate | ND | ND | 0.0080871
Dioctylphthalate | ND | ND | 0.0012939
Diphenylamine | ND | ND | 0.0012939
PETN | ND | ND | 0.0012939
Hexavalent Chromium
Hexavalent Chromium | 5.001e-07 | 2.3838e-06 | -- | -9.494%
Carbon
Organic Carbon | 8.6867e-05 | 0.00041407 | -- | -81.03%
Elemental Carbon | 3.9355e-05 | 0.0001876 | -- | -24.66%
Total Carbon | 0.00012622 | 0.00060166 | -- | --

## CEM & FTIR
CEM and FTIR Data and Emission Factor Calculations
A940 - M910 25-mm Target Practic Discarding Sabot Tracer Cartridge
Test Run Number | 1 | 2 | 3 | 4 | Background
Number of Items Tested | 3 | 3 | NA | NA | 0
Net Explosive Weight for All Items (lb) | 0.62937 | 0.62937 | NA | NA | NA
Initial Plume Volume (m3) | 206.713 | 206.713 | NA | NA | 206.713
Dilution Correction Factor | NA | NA | NA | NA | NA
Is Sample 1 Active? | Yes | Yes | No | No | Yes
Is Sample 2 Active? | No | No | No | No | No
CEM-Measured Compounds | [9 empty] | CEM-Measured Compounds
Pollutant | Sample ID | Sample Speciation (ppmv) |  |  |  | Detection Limits (ppmv) |  |  |  | Pollutant | Run Number | Molecular Weight (g/gmol) | Sample Speciation with Detection Limits (SSDL) (ppmv)a |  | Background Corrected Concentration (BCC) (mg/m3)b |  | Quantity of Pollutant Emitted (QPE) (lb)c |  | Emission Factor (lb/item)d |  | Emission Factor (lb/lb NEW)e |  | Average Emission Factor |  | Detection Limit Based Concentration (mg/m3)f |  | Minimum Detection Limit Based Concentration (mg/m3)
|  | Run 1 | Run 2 | Run 3 | Run 4 | Run 1 | Run 2 | Run 3 | Run 4 |  |  |  | Sample 1 | Sample 2 | Sample 1 | Sample 2 | Sample 1 | Sample 2 | Sample 1 | Sample 2 | Sample 1 | Sample 2 | (lb/item) | (lb/lb NEW) | Train A | Train B
NOx | Sample 1 | 2.3 | 2.3 | ND | ND | -- | -- | ND | ND | NOx | 1 | 46 | 2.3 | ND | 4.4013 | ND | 0.0020058 | ND | 0.00066859 | ND | 0.003187 | ND | 0.00066859 | 0.003187 | -- | Not Applicable | --
| Sample 2 | [9 empty] | 2 |  | 2.3 | ND | 4.4013 | ND | 0.0020058 | ND | 0.00066859 | ND | 0.003187 | ND |  |  | -- | Not Applicable | bar: Sample Speciation (ppmv) Run 1 to Detection Limits (ppmv) Run 4
| Background | ND | ND | ND | ND | 0.5 | 0.5 | ND | ND |  | 3 |  | ND | ND | ND | ND | ND | ND | ND | ND | ND | ND |  |  | Not Applicable | Not Applicable
[11 empty] | 4 |  | ND | ND | ND | ND | ND | ND | ND | ND | ND | ND |  |  | Not Applicable | Not Applicable
SO2 | Sample 1 | ND | ND | ND | ND | 0.1 | 0.1 | ND | ND | SO2 | 1 | 64 | ND | ND | ND | ND | ND | ND | ND | ND | ND | ND | ND | ND | 0.26624 | Not Applicable | 0.26624
| Sample 2 | [9 empty] | 2 |  | ND | ND | ND | ND | ND | ND | ND | ND | ND | ND |  |  | 0.26624 | Not Applicable | bar: Sample Speciation (ppmv) Run 1 to Detection Limits (ppmv) Run 4
| Background | ND | ND | ND | ND | 0.1 | 0.1 | ND | ND |  | 3 |  | ND | ND | ND | ND | ND | ND | ND | ND | ND | ND |  |  | Not Applicable | Not Applicable
[11 empty] | 4 |  | ND | ND | ND | ND | ND | ND | ND | ND | ND | ND |  |  | Not Applicable | Not Applicable
CO | Sample 1 | 152 | 64 | ND | ND | -- | -- | ND | ND | CO | 1 | 28 | 152 | ND | 177.0496 | ND | 0.080686 | ND | 0.026895 | ND | 0.1282 | ND | 0.01911 | 0.091091 | -- | Not Applicable | --
| Sample 2 | [9 empty] | 2 |  | 64 | ND | 74.5472 | ND | 0.033973 | ND | 0.011324 | ND | 0.05398 | ND |  |  | -- | Not Applicable | bar: Sample Speciation (ppmv) Run 1 to Detection Limits (ppmv) Run 4
| Background | ND | ND | ND | ND | 10 | 10 | ND | ND |  | 3 |  | ND | ND | ND | ND | ND | ND | ND | ND | ND | ND |  |  | Not Applicable | Not Applicable
[11 empty] | 4 |  | ND | ND | ND | ND | ND | ND | ND | ND | ND | ND |  |  | Not Applicable | Not Applicable
CO2 | Sample 1 | 353 | 420 | ND | ND | -- | -- | ND | ND | CO2 | 1 | 44 | 353 | ND | 646.1312 | ND | 0.29446 | ND | 0.098152 | ND | 0.46786 | ND | 0.10747 | 0.51226 | -- | Not Applicable | --
| Sample 2 | [9 empty] | 2 |  | 420 | ND | 768.768 | ND | 0.35035 | ND | 0.11678 | ND | 0.55666 | ND |  |  | -- | Not Applicable | bar: Sample Speciation (ppmv) Run 1 to Detection Limits (ppmv) Run 4
| Background | ND | ND | ND | ND | 20 | 20 | ND | ND |  | 3 |  | ND | ND | ND | ND | ND | ND | ND | ND | ND | ND |  |  | Not Applicable | Not Applicable
[11 empty] | 4 |  | ND | ND | ND | ND | ND | ND | ND | ND | ND | ND |  |  | Not Applicable | Not Applicable
FTIR-Measured Compounds | [9 empty] | FTIR-Measured Compounds
Pollutant | Sample ID | Sample Speciation (ppmv) Run 1: Sample Speciation (ppmv); Detection Limits (ppmv) Run 1: Detection Limits (ppmv) | Pollutant | Run Number | Molecular Weight (g/gmol) | Sample Speciation with Detection Limits (SSDL) (ppmv)a |  | Background Corrected Concentration (BCC) (mg/m3)b |  | Quantity of Pollutant Emitted (QPE) (lb)c |  | Emission Factor (lb/item)d |  | Emission Factor (lb/lb NEW)e |  | Average Emission Factor |  | Detection Limit Based Concentration (mg/m3)f |  | Minimum Detection Limit Based Concentration (mg/m3)
|  | Run 1 | Run 2 | Run 3 | Run 4 | Run 1 | Run 2 | Run 3 | Run 4 |  |  |  | Sample 1 | Sample 2 | Sample 1 | Sample 2 | Sample 1 | Sample 2 | Sample 1 | Sample 2 | Sample 1 | Sample 2 | (lb/item) | (lb/lb NEW) | Train A | Train B
NH3 | Sample 1 | 1.8 | ND | ND | ND | -- | 0.5 | ND | ND | NH3 | 1 | 17 | 1.8 | ND | 1.273 | ND | 0.00058012 | ND | 0.00019337 | ND | 0.00092175 | ND | 0.00011011 | 0.00052489 | -- | Not Applicable | --
| Sample 2 | [9 empty] | 2 |  | 0.25 | ND | 0.1768 | ND | 8.0572e-05 | ND | 2.6857e-05 | ND | 0.00012802 | ND |  |  | -- | Not Applicable | bar: Sample Speciation (ppmv) Run 1 to Detection Limits (ppmv) Run 4
| Background | ND | ND | ND | ND | 0.5 | 0.5 | ND | ND |  | 3 |  | ND | ND | ND | ND | ND | ND | ND | ND | ND | ND |  |  | Not Applicable | Not Applicable
[11 empty] | 4 |  | ND | ND | ND | ND | ND | ND | ND | ND | ND | ND |  |  | Not Applicable | Not Applicable
a If the corresponding sample speciation value does not = "ND" or all active sample speciation values = "ND," Sample Speciation with Detection Limits (SSDL) = Sample Speciation. Otherwise, (i.e., if the corresponding sample speciation value = "ND" and
at least one of the active sample speciation values does not = "ND," Sample Speciation with Detection Limits (SSDL) = 0.5 * Detection Limit.
b Background Corrected Concentration (BCC) = Test Concentration - Background Concentration
c Quantity of Pollutant Emitted (QPE) =BCC * Initial Plume Volume
d Emission Factor = QPE / No. of Items
e Emission Factor = QPE / Net Explosive Weight
f If Average Emission Factor = "ND", Minimum Detection Limit Based Concentration = Test Minimum DL in mg/m3

## Acid Gases
Acid Gases Data and Emission Factor Calculations
A940 - M910 25-mm Target Practic Discarding Sabot Tracer Cartridge
Test Run Number | 1 | 2 | Background
Number of Items Tested | 3 | 3 | 0
Net Explosive Weight for All Items (lb) | 0.62937 | 0.62937 | NA
Initial Plume Volume (m3) | 206.713 | 206.713 | 206.713
Dilution Correction Factor | 0.921 | 0.916 | NA
Is Sample 1 Active? | Yes | Yes | Yes
Is Sample 2 Active? | No | No | No
Analytical Data Corrected for Volume at EPA Stationary Source Program Standard Conditions
Pollutant | Sample ID | Sample Speciation (mg/m3) |  | Detection Limits (mg/m3) |  | Pollutant | Run Number | Sample Speciation with Detection Limits (SSDL) (mg/m3)a |  | Background Corrected Concentration (BCC) (mg/m3)b |  | Dilution Corrected Concentration (DCC) (mg/m3)c |  | Quantity of Pollutant Emitted (QPE) (lb)d |  | Emission Factor (lb/item)e |  | Emission Factor (lb/lb NEW)f |  | Average Emission Factor |  | Detection Limit Based Concentration (mg/m3)g |  | Minimum Detection Limit Based Concentration (mg/m3) | Test Concentration Relative Percent Difference
|  | Run 1 | Run 2 | Run 1 | Run 2 |  |  | Sample 1 | Sample 2 | Sample 1 | Sample 2 | Sample 1 | Sample 2 | Sample 1 | Sample 2 | Sample 1 | Sample 2 | Sample 1 | Sample 2 | (lb/item) | (lb/lb NEW) | Train A | Train B
Hydrogen Fluoride | Sample 1 | 0.16882 | 0.17814 | ND | ND | Hydrogen Fluoride | 1 | 0.16882 | ND | 0.16882 | ND | 0.1833 | ND | 8.3535e-05 | ND | 2.7845e-05 | ND | 0.00013273 | ND | 2.8694e-05 | 0.00013677 | -- | Not Applicable | -- | -5.372%
| Sample 2 | ND | ND | ND | ND |  | 2 | 0.17814 | ND | 0.17814 | ND | 0.19448 | ND | 8.8628e-05 | ND | 2.9543e-05 | ND | 0.00014082 | ND |  |  | -- | Not Applicable
| Background | ND | ND | 0.10921 | 0.10921 |  | -- | -- | -- | -- | -- | -- | -- | -- | -- | -- | -- | -- | -- |  |  | -- | --
Hydrogen Chloride | Sample 1 | ND | ND | 0.099307 | 0.098967 | Hydrogen Chloride | 1 | ND | ND | ND | ND | ND | ND | ND | ND | ND | ND | ND | ND | ND | ND | 0.099307 | Not Applicable | 0.098967 | ND
| Sample 2 | ND | ND | ND | ND |  | 2 | ND | ND | ND | ND | ND | ND | ND | ND | ND | ND | ND | ND |  |  | 0.098967 | Not Applicable
| Background | ND | ND | 0.099284 | 0.099284 |  | -- | -- | -- | -- | -- | -- | -- | -- | -- | -- | -- | -- | -- |  |  | -- | --
Hydrogen Bromide | Sample 1 | ND | ND | 0.099307 | 0.08907 | Hydrogen Bromide | 1 | ND | ND | ND | ND | ND | ND | ND | ND | ND | ND | ND | ND | ND | ND | 0.099307 | Not Applicable | 0.08907 | ND
| Sample 2 | ND | ND | ND | ND |  | 2 | ND | ND | ND | ND | ND | ND | ND | ND | ND | ND | ND | ND |  |  | 0.08907 | Not Applicable
| Background | ND | ND | 0.099284 | 0.099284 |  | -- | -- | -- | -- | -- | -- | -- | -- | -- | -- | -- | -- | -- |  |  | -- | --
Nitric Acid | Sample 1 | ND | ND | 0.099307 | 0.08907 | Nitric Acid | 1 | ND | ND | ND | ND | ND | ND | ND | ND | ND | ND | ND | ND | ND | ND | 0.099307 | Not Applicable | 0.08907 | ND
| Sample 2 | ND | ND | ND | ND |  | 2 | ND | ND | ND | ND | ND | ND | ND | ND | ND | ND | ND | ND |  |  | 0.08907 | Not Applicable
| Background | ND | ND | 0.099284 | 0.099284 |  | -- | -- | -- | -- | -- | -- | -- | -- | -- | -- | -- | -- | -- |  |  | -- | --
Phosphoric Acid | Sample 1 | ND | ND | 0.099307 | 0.08907 | Phosphoric Acid | 1 | ND | ND | ND | ND | ND | ND | ND | ND | ND | ND | ND | ND | ND | ND | 0.099307 | Not Applicable | 0.08907 | ND
| Sample 2 | ND | ND | ND | ND |  | 2 | ND | ND | ND | ND | ND | ND | ND | ND | ND | ND | ND | ND |  |  | 0.08907 | Not Applicable
| Background | ND | ND | 0.099284 | 0.099284 |  | -- | -- | -- | -- | -- | -- | -- | -- | -- | -- | -- | -- | -- |  |  | -- | --
Sulfuric Acid | Sample 1 | 0.66535 | 0.25731 | ND | ND | Sulfuric Acid | 1 | 0.66535 | ND | 0.66535 | ND | 0.72243 | ND | 0.00032923 | ND | 0.00010974 | ND | 0.00052311 | ND | 7.6207e-05 | 0.00036326 | -- | Not Applicable | -- | 88.45%
| Sample 2 | ND | ND | ND | ND |  | 2 | 0.25731 | ND | 0.25731 | ND | 0.28091 | ND | 0.00012802 | ND | 4.2673e-05 | ND | 0.00020341 | ND |  |  | -- | Not Applicable
| Background | ND | ND | 0.099284 | 0.099284 |  | -- | -- | -- | -- | -- | -- | -- | -- | -- | -- | -- | -- | -- |  |  | -- | --
a If the corresponding sample speciation value does not = "ND" or all active sample speciation values = "ND," Sample Speciation with Detection Limits (SSDL) = Sample Speciation. Otherwise, (i.e., if the corresponding sample speciation value = "ND" and
at least one of the active sample speciation values does not = "ND," Sample Speciation with Detection Limits (SSDL) = 0.5 * Detection Limit.
b Background Corrected Concentration (BCC) = Test Concentration - Background Concentration
c Dilution-Corrected Concentration (DCC) = BCC / Dilution Correction Factor
d Quantity of Pollutant Emitted (QPE) =BDCC * Initial Plume Volume
e Emission Factor = QPE / No. of Items
Test Run Number | Run 1 | Run 2 | Bkgd |  |  | f Emission Factor = QPE / Net Explosive Weight
Volume at Actual Conditions (m3) | 0.0099012 | 0.010787 | 0.010075 |  |  | g If Average Emission Factor = "ND", Minimum Detection Limit Based Concentration = Test Minimum DL in mg/m3
Volume at EPA Stationary Source Program Standard Conditions (m3) | 0.0099703 | 0.0109 | 0.010148
Volume Adjustment Factor | 0.99307 | 0.98967 | 0.99284
Original Analytical Data
Pollutant | Sample ID | Sample Speciation (mg/m3) |  | Detection Limits (mg/m3)
|  | Run 1 | Run 2 | Run 1 | Run 2
Hydrogen Fluoride | Sample 1 | 0.17 | 0.18 | ND | ND
| Sample 2 | ND | ND | ND | ND
| Background | ND | ND | 0.11 | 0.11
Hydrogen Chloride | Sample 1 | ND | ND | 0.1 | 0.1
| Sample 2 | ND | ND | ND | ND
| Background | ND | ND | 0.1 | 0.1
Hydrogen Bromide | Sample 1 | ND | ND | 0.1 | 0.09
| Sample 2 | ND | ND | ND | ND
| Background | ND | ND | 0.1 | 0.1
Nitric Acid | Sample 1 | ND | ND | 0.1 | 0.09
| Sample 2 | ND | ND | ND | ND
| Background | ND | ND | 0.1 | 0.1
Phosphoric Acid | Sample 1 | ND | ND | 0.1 | 0.09
| Sample 2 | ND | ND | ND | ND
| Background | ND | ND | 0.1 | 0.1
Sulfuric Acid | Sample 1 | 0.67 | 0.26 | ND | ND
| Sample 2 | ND | ND | ND | ND
| Background | ND | ND | 0.1 | 0.1

## Cyanide
Cyanide Data and Emission Factor Calculations
A940 - M910 25-mm Target Practic Discarding Sabot Tracer Cartridge
Test Run Number | 1 | 2 | Background
Number of Items Tested | 3 | 3 | 0
Net Explosive Weight for All Items (lb) | 0.62937 | 0.62937 | NA
Initial Plume Volume (m3) | 206.713 | 206.713 | 206.713
Dilution Correction Factor | 0.921 | 0.916 | NA
Is Sample 1 Active? | Yes | Yes | Yes
Is Sample 2 Active? | No | No | No
Analytical Data Corrected for Volume at EPA Stationary Source Program Standard Conditions
Pollutant | Sample ID | Sample Speciation (mg/m3) |  | Detection Limits (mg/m3) |  | Pollutant | Run Number | Sample Speciation with Detection Limits (SSDL) (mg/m3)a |  | Background Corrected Concentration (BCC) (mg/m3)b |  | Dilution Corrected Concentration (DCC) (mg/m3)c |  | Quantity of Pollutant Emitted (QPE) (lb)d |  | Emission Factor (lb/item)e |  | Emission Factor (lb/lb NEW)f |  | Average Emission Factor |  | Detection Limit Based Concentration (mg/m3)g |  | Minimum Detection Limit Based Concentration (mg/m3) | Test Concentration Relative Percent Difference
|  | Run 1 | Run 2 | Run 1 | Run 2 |  |  | Sample 1 | Sample 2 | Sample 1 | Sample 2 | Sample 1 | Sample 2 | Sample 1 | Sample 2 | Sample 1 | Sample 2 | Sample 1 | Sample 2 | (lb/item) | (lb/lb NEW) | Train A | Train B
Particulate Cyanide | Sample 1 | ND | ND | 0.011917 | 0.011876 | Particulate Cyanide | 1 | ND | ND | ND | ND | ND | ND | ND | ND | ND | ND | ND | ND | ND | ND | 0.011917 | Not Applicable | 0.011876 | ND
| Sample 2 | ND | ND | ND | ND |  | 2 | ND | ND | ND | ND | ND | ND | ND | ND | ND | ND | ND | ND |  |  | 0.011876 | Not Applicable
| Background | ND | ND | 0.011914 | 0.011914 |  | -- | -- | -- | -- | -- | -- | -- | -- | -- | -- | -- | -- | -- |  |  | -- | --
Hydrogen Cyanide | Sample 1 | 7.4093 | 0.085112 | ND | ND | Hydrogen Cyanide | 1 | 7.4093 | ND | 7.3864 | ND | 8.02 | ND | 0.0036549 | ND | 0.0012183 | ND | 0.0058073 | ND | 0.00061432 | 0.0029283 | -- | Not Applicable | -- | 195.5%
| Sample 2 | ND | ND | ND | ND |  | 2 | 0.085112 | ND | 0.062276 | ND | 0.067987 | ND | 3.0983e-05 | ND | 1.0328e-05 | ND | 4.923e-05 | ND |  |  | -- | Not Applicable
| Background | 0.022835 | 0.022835 | ND | ND |  | -- | -- | -- | -- | -- | -- | -- | -- | -- | -- | -- | -- | -- |  |  | -- | --
a If the corresponding sample speciation value does not = "ND" or all active sample speciation values = "ND," Sample Speciation with Detection Limits (SSDL) = Sample Speciation. Otherwise, (i.e., if the corresponding sample speciation value = "ND" and
at least one of the active sample speciation values does not = "ND," Sample Speciation with Detection Limits (SSDL) = 0.5 * Detection Limit.
b Background Corrected Concentration (BCC) = Test Concentration - Background Concentration
c Dilution-Corrected Concentration (DCC) = BCC / Dilution Correction Factor
d Quantity of Pollutant Emitted (QPE) =BDCC * Initial Plume Volume
e Emission Factor = QPE / No. of Items
Test Run Number | Run 1 | Run 2 | Bkgd |  |  | f Emission Factor = QPE / Net Explosive Weight
Volume at Actual Conditions (m3) | 0.020051 | 0.021286 | 0.021673 |  |  | g If Average Emission Factor = "ND", Minimum Detection Limit Based Concentration = Test Minimum DL in mg/m3
Volume at EPA Stationary Source Program Standard Conditions (m3) | 0.020191 | 0.021509 | 0.021829
Volume Adjustment Factor | 0.99307 | 0.98967 | 0.99284
Original Analytical Data
Pollutant | Sample ID | Sample Speciation (mg/m3) |  | Detection Limits (mg/m3)
|  | Run 1 | Run 2 | Run 1 | Run 2
Particulate Cyanide | Sample 1 | ND | ND | 0.012 | 0.012
| Sample 2 | ND | ND | ND | ND
| Background | ND | ND | 0.012 | 0.012
Hydrogen Cyanide | Sample 1 | 7.461 | 0.086 | ND | ND
| Sample 2 | ND | ND | ND | ND
| Background | 0.023 | 0.023 | ND | ND

## Particulates
Particulate Data and Emission Factor Calculations
A940 - M910 25-mm Target Practic Discarding Sabot Tracer Cartridge
Test Run Number | 1 | 2 | Background
Number of Items Tested | 3 | 3 | 0
Net Explosive Weight for All Items (lb) | 0.62937 | 0.62937 | NA
Initial Plume Volume (m3) | 206.713 | 206.713 | 206.713
Dilution Correction Factor | 0.921 | 0.916 | NA
Is Sample 1 Active? | Yes | Yes | Yes
Is Sample 2 Active? | No | No | No
Pollutant | Sample ID | Sample Speciation (mg/m3) |  | Detection Limits (mg/m3) |  | Pollutant | Run Number | Sample Speciation with Detection Limits (SSDL) (mg/m3)a |  | Background Corrected Concentration (BCC) (mg/m3)b |  | Dilution Corrected Concentration (DCC) (mg/m3)c |  | Quantity of Pollutant Emitted (QPE) (lb)d |  | Emission Factor (lb/item)e |  | Emission Factor (lb/lb NEW)f |  | Average Emission Factor |  | Detection Limit Based Concentration (mg/m3)g |  | Minimum Detection Limit Based Concentration (mg/m3) | Test Concentration Relative Percent Difference
|  | Run 1 | Run 2 | Run 1 | Run 2 |  |  | Sample 1 | Sample 2 | Sample 1 | Sample 2 | Sample 1 | Sample 2 | Sample 1 | Sample 2 | Sample 1 | Sample 2 | Sample 1 | Sample 2 | (lb/item) | (lb/lb NEW) | Train A | Train B
TSP | Sample 1 | 23.213 | 18.4716 | -- | -- | TSP | 1 | 23.213 | ND | 22.8596 | ND | 24.8204 | ND | 0.011311 | ND | 0.0037704 | ND | 0.017972 | ND | 0.0033875 | 0.016147 | -- | Not Applicable | -- | 22.75%
| Sample 2 | ND | ND | ND | ND |  | 2 | 18.4716 | ND | 18.1181 | ND | 19.7796 | ND | 0.009014 | ND | 0.0030047 | ND | 0.014322 | ND |  |  | -- | Not Applicable
| Background | 0.35344 | 0.35344 | -- | -- |  | -- | -- | -- | -- | -- | -- | -- | -- | -- | -- | -- | -- | -- |  |  | -- | --
PM10 | Sample 1 | 18.3277 | 14.4079 | -- | -- | PM10 | 1 | 18.3277 | ND | 18.318 | ND | 19.8892 | ND | 0.009064 | ND | 0.0030213 | ND | 0.014402 | ND | 0.0027045 | 0.012892 | -- | Not Applicable | -- | 23.95%
| Sample 2 | ND | ND | ND | ND |  | 2 | 14.4079 | ND | 14.3981 | ND | 15.7185 | ND | 0.0071633 | ND | 0.0023878 | ND | 0.011382 | ND |  |  | -- | Not Applicable
| Background | 0.0097393 | 0.0097393 | -- | -- |  | -- | -- | -- | -- | -- | -- | -- | -- | -- | -- | -- | -- | -- |  |  | -- | --
PM2.5 | Sample 1 | 11.6595 | 9.6639 | -- | -- | PM2.5 | 1 | 11.6595 | ND | 11.5804 | ND | 12.5738 | ND | 0.0057302 | ND | 0.0019101 | ND | 0.0091047 | ND | 0.0017498 | 0.0083408 | -- | Not Applicable | -- | 18.72%
| Sample 2 | ND | ND | ND | ND |  | 2 | 9.6639 | ND | 9.5849 | ND | 10.4638 | ND | 0.0047686 | ND | 0.0015895 | ND | 0.0075769 | ND |  |  | -- | Not Applicable
| Background | 0.079039 | 0.079039 | -- | -- |  | -- | -- | -- | -- | -- | -- | -- | -- | -- | -- | -- | -- | -- |  |  | -- | --
a If the corresponding sample speciation value does not = "ND" or all active sample speciation values = "ND," Sample Speciation with Detection Limits (SSDL) = Sample Speciation. Otherwise, (i.e., if the corresponding sample speciation value = "ND" and
at least one of the active sample speciation values does not = "ND," Sample Speciation with Detection Limits (SSDL) = 0.5 * Detection Limit.
b Background Corrected Concentration (BCC) = Test Concentration - Background Concentration
c Dilution-Corrected Concentration (DCC) = BCC / Dilution Correction Factor
d Quantity of Pollutant Emitted (QPE) =BDCC * Initial Plume Volume
e Emission Factor = QPE / No. of Items
f Emission Factor = QPE / Net Explosive Weight
g If Average Emission Factor = "ND", Minimum Detection Limit Based Concentration = Test Minimum DL in mg/m3

## Carbon
Total Carbon Data and Emission Factor Calculations
A940 - M910 25-mm Target Practic Discarding Sabot Tracer Cartridge
Test Run Number | 1 | 2 | Background
Number of Items Tested | 3 | 3 | 0
Net Explosive Weight for All Items (lb) | 0.62937 | 0.62937 | NA
Initial Plume Volume (m3) | 206.713 | 206.713 | 206.713
Dilution Correction Factor | 0.921 | 0.916 | NA
Is Sample 1 Active? | Yes | Yes | Yes
Is Sample 2 Active? | No | No | No
Analytical Data Corrected for Volume at EPA Stationary Source Program Standard Conditions
Pollutant | Sample ID | Sample Speciation (mg/m3) |  | Detection Limits (mg/m3) |  | Pollutant | Run Number | Sample Speciation with Detection Limits (SSDL) (mg/m3)a |  | Background Corrected Concentration (BCC) (mg/m3)b |  | Dilution Corrected Concentration (DCC) (mg/m3)c |  | Quantity of Pollutant Emitted (QPE) (lb)d |  | Emission Factor (lb/item)e |  | Emission Factor (lb/lb NEW)f |  | Average Emission Factor |  | Detection Limit Based Concentration (mg/m3)g |  | Minimum Detection Limit Based Concentration (mg/m3) | Test Concentration Relative Percent Difference
|  | Run 1 | Run 2 | Run 1 | Run 2 |  |  | Sample 1 | Sample 2 | Sample 1 | Sample 2 | Sample 1 | Sample 2 | Sample 1 | Sample 2 | Sample 1 | Sample 2 | Sample 1 | Sample 2 | (lb/item) | (lb/lb NEW) | Train A | Train B
Organic Carbon | Sample 1 | 0.53626 | 1.2668 | ND | ND | Organic Carbon | 1 | 0.53626 | ND | 0.15898 | ND | 0.17261 | ND | 7.8663e-05 | ND | 2.6221e-05 | ND | 0.00012499 | ND | 8.6867e-05 | 0.00041407 | -- | Not Applicable | -- | -81.03%
Organic Carbon | Sample 2 | ND | ND | ND | ND | Organic Carbon | 2 | 1.2668 | ND | 0.8895 | ND | 0.97107 | ND | 0.00044254 | ND | 0.00014751 | ND | 0.00070315 | ND |  |  | -- | Not Applicable
Organic Carbon | Background | 0.37728 | 0.37728 | ND | ND | Organic Carbon | -- | -- | -- | -- | -- | -- | -- | -- | -- | -- | -- | -- | -- |  |  | -- | --
Elemental Carbon | Sample 1 | 0.20854 | 0.26721 | ND | ND | Elemental Carbon | 1 | 0.20854 | ND | 0.20854 | ND | 0.22643 | ND | 0.00010319 | ND | 3.4397e-05 | ND | 0.00016396 | ND | 3.9355e-05 | 0.0001876 | -- | Not Applicable | -- | -24.66%
Elemental Carbon | Sample 2 | ND | ND | ND | ND | Elemental Carbon | 2 | 0.26721 | ND | 0.26721 | ND | 0.29172 | ND | 0.00013294 | ND | 4.4314e-05 | ND | 0.00021123 | ND |  |  | -- | Not Applicable
Elemental Carbon | Background | ND | ND | 0.030778 | 0.030778 | Elemental Carbon | -- | -- | -- | -- | -- | -- | -- | -- | -- | -- | -- | -- | -- |  |  | -- | --
[6 empty] | Total Carbon | [13 empty] | 0.00012622 | 0.00060166 |  |  | -- | --
[7 empty] | -- | -- | -- | -- | -- | -- | -- | -- | -- | -- | -- | -- | -- |  |  | -- | --
a If the corresponding sample speciation value does not = "ND" or all active sample speciation values = "ND," Sample Speciation with Detection Limits (SSDL) = Sample Speciation. Otherwise, (i.e., if the corresponding sample speciation value = "ND" and
at least one of the active sample speciation values does not = "ND," Sample Speciation with Detection Limits (SSDL) = 0.5 * Detection Limit.
b Background Corrected Concentration (BCC) = Test Concentration - Background Concentration
c Dilution-Corrected Concentration (DCC) = BCC / Dilution Correction Factor
d Quantity of Pollutant Emitted (QPE) =BDCC * Initial Plume Volume
Test Run Number | Run 1 | Run 2 | Bkgd |  |  | e Emission Factor = QPE / No. of Items
Volume at Actual Conditions (m3) | 0.042544 | 0.042948 | 0.041945 |  |  | f Emission Factor = QPE / Net Explosive Weight
Volume at EPA Stationary Source Program Standard Conditions (m3) | 0.042841 | 0.043397 | 0.042247 |  |  | g If Average Emission Factor = "ND", Minimum Detection Limit Based Concentration = Test Minimum DL in mg/m3
Volume Adjustment Factor | 0.99307 | 0.98967 | 0.99284
Original Analytical Data
Pollutant | Sample ID | Sample Speciation (mg/m3) |  | Detection Limits (mg/m3)
|  | Run 1 | Run 2 | Run 1 | Run 2
Organic Carbon | Sample 1 | 0.54 | 1.28 | ND | ND
Organic Carbon | Sample 2 | ND | ND | ND | ND
Organic Carbon | Background | 0.38 | 0.38 | ND | ND
Elemental Carbon | Sample 1 | 0.21 | 0.27 | ND | ND
Elemental Carbon | Sample 2 | ND | ND | ND | ND
Elemental Carbon | Background | ND | ND | 0.031 | 0.031

## Metals
Metals Data and Emission Factor Calculations
A940 - M910 25-mm Target Practic Discarding Sabot Tracer Cartridge
Test Run Number | 1 | 2 | Background
Number of Items Tested | 3 | 3 | 0
Net Explosive Weight for All Items (lb) | 0.62937 | 0.62937 | NA
Initial Plume Volume (m3) | 206.713 | 206.713 | 206.713
Dilution Correction Factor | 0.921 | 0.916 | NA
Is Sample 1 Active? | Yes | Yes | Yes
Is Sample 2 Active? | No | No | No
Test Run Number | Run 1 | Run 2 | Bkgd
Volume at Actual Conditions (m3) | 0.21159 | 0.21137 | 0.21318
Volume at EPA Stationary Source Program Standard Conditions (m3) | 0.2132 | 0.21379 | 0.21503
Volume Adjustment Factor | 0.99247 | 0.9887 | 0.99139
Pollutant | Sample ID | Sample Speciation (mg/m3 filter) |  | Detection Limits (mg/m3 filter) |  | Pollutant | Run Number | Sample Speciation with Detection Limits (SSDL) (mg/m3 filter)a |  | Background Corrected Concentration (BCC) (mg/m3)b |  | Dilution Corrected Concentration (DCC) (mg/m3)c |  | Quantity of Pollutant Emitted (QPE) (lb)d |  | Emission Factor (lb/item)e |  | Emission Factor (lb/lb NEW)f |  | Average Emission Factor |  | Detection Limit Based Concentration (mg/m3)g |  | Minimum Detection Limit Based Concentration (mg/m3) | Test Concentration Relative Percent Difference
|  | Run 1 | Run 2 | Run 1 | Run 2 |  |  | Sample 1 | Sample 2 | Sample 1 | Sample 2 | Sample 1 | Sample 2 | Sample 1 | Sample 2 | Sample 1 | Sample 2 | Sample 1 | Sample 2 | (lb/item) | (lb/lb NEW) | Train A | Train B
Aluminum | Sample 1 | 0.362 | 0.336 | ND | ND | Aluminum | 1 | 0.362 | ND | 0.35927 | ND | 0.39009 | ND | 0.00017777 | ND | 5.9258e-05 | ND | 0.00028246 | ND | 5.7175e-05 | 0.00027254 | -- | Not Applicable | -- | 7.83%
| Sample 2 | ND | ND | ND | ND |  | 2 | 0.336 | ND | 0.3322 | ND | 0.36267 | ND | 0.00016528 | ND | 5.5092e-05 | ND | 0.00026261 | ND |  |  | -- | Not Applicable
| Background | ND | ND | 0.023 | 0.023 |  | -- | -- | -- | -- | -- | -- | -- | -- | -- | -- | -- | -- | -- |  |  | -- | --
Antimony | Sample 1 | 0.188 | 0.18 | ND | ND | Antimony | 1 | 0.188 | ND | 0.18658 | ND | 0.20259 | ND | 9.2324e-05 | ND | 3.0775e-05 | ND | 0.00014669 | ND | 3.0144e-05 | 0.00014369 | -- | Not Applicable | -- | 4.728%
| Sample 2 | ND | ND | ND | ND |  | 2 | 0.18 | ND | 0.17797 | ND | 0.19429 | ND | 8.8541e-05 | ND | 2.9514e-05 | ND | 0.00014068 | ND |  |  | -- | Not Applicable
| Background | ND | ND | 0.023 | 0.023 |  | -- | -- | -- | -- | -- | -- | -- | -- | -- | -- | -- | -- | -- |  |  | -- | --
Arsenic | Sample 1 | ND | ND | 0.019 | 0.019 | Arsenic | 1 | ND | ND | ND | ND | ND | ND | ND | ND | ND | ND | ND | ND | ND | ND | 0.018857 | Not Applicable | 0.018785 | ND
| Sample 2 | ND | ND | ND | ND |  | 2 | ND | ND | ND | ND | ND | ND | ND | ND | ND | ND | ND | ND |  |  | 0.018785 | Not Applicable
| Background | ND | ND | 0.019 | 0.019 |  | -- | -- | -- | -- | -- | -- | -- | -- | -- | -- | -- | -- | -- |  |  | -- | --
Barium | Sample 1 | 0.086 | 0.074 | ND | ND | Barium | 1 | 0.086 | ND | 0.085352 | ND | 0.092673 | ND | 4.2233e-05 | ND | 1.4078e-05 | ND | 6.7105e-05 | ND | 1.3106e-05 | 6.247e-05 | -- | Not Applicable | -- | 15.38%
| Sample 2 | ND | ND | ND | ND |  | 2 | 0.074 | ND | 0.073164 | ND | 0.079873 | ND | 3.64e-05 | ND | 1.2133e-05 | ND | 5.7836e-05 | ND |  |  | -- | Not Applicable
| Background | ND | ND | 0.009 | 0.009 |  | -- | -- | -- | -- | -- | -- | -- | -- | -- | -- | -- | -- | -- |  |  | -- | --
Beryllium | Sample 1 | ND | ND | 0.009 | 0.009 | Beryllium | 1 | ND | ND | ND | ND | ND | ND | ND | ND | ND | ND | ND | ND | ND | ND | 0.0089322 | Not Applicable | 0.0088983 | ND
| Sample 2 | ND | ND | ND | ND |  | 2 | ND | ND | ND | ND | ND | ND | ND | ND | ND | ND | ND | ND |  |  | 0.0088983 | Not Applicable
| Background | ND | ND | 0.009 | 0.009 |  | -- | -- | -- | -- | -- | -- | -- | -- | -- | -- | -- | -- | -- |  |  | -- | --
Cadmium | Sample 1 | ND | ND | 0.009 | 0.009 | Cadmium | 1 | ND | ND | ND | ND | ND | ND | ND | ND | ND | ND | ND | ND | ND | ND | 0.0089322 | Not Applicable | 0.0088983 | ND
| Sample 2 | ND | ND | ND | ND |  | 2 | ND | ND | ND | ND | ND | ND | ND | ND | ND | ND | ND | ND |  |  | 0.0088983 | Not Applicable
| Background | ND | ND | 0.009 | 0.009 |  | -- | -- | -- | -- | -- | -- | -- | -- | -- | -- | -- | -- | -- |  |  | -- | --
Calcium | Sample 1 | 0.985 | 0.878 | ND | ND | Calcium | 1 | 0.985 | ND | 0.89926 | ND | 0.9764 | ND | 0.00044497 | ND | 0.00014832 | ND | 0.00070701 | ND | 0.00013965 | 0.00066566 | -- | Not Applicable | -- | 11.87%
| Sample 2 | ND | ND | ND | ND |  | 2 | 0.878 | ND | 0.78976 | ND | 0.86218 | ND | 0.00039292 | ND | 0.00013097 | ND | 0.00062431 | ND |  |  | -- | Not Applicable
| Background | 0.079 | 0.079 | ND | ND |  | -- | -- | -- | -- | -- | -- | -- | -- | -- | -- | -- | -- | -- |  |  | -- | --
Chromium | Sample 1 | 0.029 | 0.026 | ND | ND | Chromium | 1 | 0.029 | ND | 0.028782 | ND | 0.03125 | ND | 1.4242e-05 | ND | 4.7472e-06 | ND | 2.2628e-05 | ND | 4.5051e-06 | 2.1475e-05 | -- | Not Applicable | -- | 11.29%
| Sample 2 | ND | ND | ND | ND |  | 2 | 0.026 | ND | 0.025706 | ND | 0.028064 | ND | 1.2789e-05 | ND | 4.2631e-06 | ND | 2.0321e-05 | ND |  |  | -- | Not Applicable
| Background | ND | ND | 0.023 | 0.023 |  | -- | -- | -- | -- | -- | -- | -- | -- | -- | -- | -- | -- | -- |  |  | -- | --
Cobalt | Sample 1 | ND | ND | 0.009 | 0.009 | Cobalt | 1 | ND | ND | ND | ND | ND | ND | ND | ND | ND | ND | ND | ND | ND | ND | 0.0089322 | Not Applicable | 0.0088983 | ND
| Sample 2 | ND | ND | ND | ND |  | 2 | ND | ND | ND | ND | ND | ND | ND | ND | ND | ND | ND | ND |  |  | 0.0088983 | Not Applicable
| Background | ND | ND | 0.009 | 0.009 |  | -- | -- | -- | -- | -- | -- | -- | -- | -- | -- | -- | -- | -- |  |  | -- | --
Copper | Sample 1 | ND | ND | 0.024 | 0.024 | Copper | 1 | ND | ND | ND | ND | ND | ND | ND | ND | ND | ND | ND | ND | ND | ND | 0.023819 | Not Applicable | 0.023729 | ND
| Sample 2 | ND | ND | ND | ND |  | 2 | ND | ND | ND | ND | ND | ND | ND | ND | ND | ND | ND | ND |  |  | 0.023729 | Not Applicable
| Background | ND | ND | 0.023 | 0.023 |  | -- | -- | -- | -- | -- | -- | -- | -- | -- | -- | -- | -- | -- |  |  | -- | --
Lead | Sample 1 | 0.357 | 0.313 | ND | ND | Lead | 1 | 0.357 | ND | 0.35431 | ND | 0.3847 | ND | 0.00017532 | ND | 5.8439e-05 | ND | 0.00027856 | ND | 5.488e-05 | 0.0002616 | -- | Not Applicable | -- | 13.51%
| Sample 2 | ND | ND | ND | ND |  | 2 | 0.313 | ND | 0.30946 | ND | 0.33784 | ND | 0.00015396 | ND | 5.1321e-05 | ND | 0.00024463 | ND |  |  | -- | Not Applicable
| Background | ND | ND | 0.019 | 0.019 |  | -- | -- | -- | -- | -- | -- | -- | -- | -- | -- | -- | -- | -- |  |  | -- | --
Magnesium | Sample 1 | 0.378 | 0.391 | ND | ND | Magnesium | 1 | 0.378 | ND | 0.37515 | ND | 0.40733 | ND | 0.00018563 | ND | 6.1877e-05 | ND | 0.00029495 | ND | 6.2993e-05 | 0.00030027 | -- | Not Applicable | -- | -3.001%
| Sample 2 | ND | ND | ND | ND |  | 2 | 0.391 | ND | 0.38658 | ND | 0.42203 | ND | 0.00019233 | ND | 6.411e-05 | ND | 0.00030559 | ND |  |  | -- | Not Applicable
| Background | ND | ND | 0.019 | 0.019 |  | -- | -- | -- | -- | -- | -- | -- | -- | -- | -- | -- | -- | -- |  |  | -- | --
Manganese | Sample 1 | 0.036 | 0.02 | ND | ND | Manganese | 1 | 0.036 | ND | 0.035729 | ND | 0.038794 | ND | 1.7679e-05 | ND | 5.893e-06 | ND | 2.809e-05 | ND | 4.5862e-06 | 2.1861e-05 | -- | Not Applicable | -- | 57.49%
| Sample 2 | ND | ND | ND | ND |  | 2 | 0.02 | ND | 0.019774 | ND | 0.021587 | ND | 9.8379e-06 | ND | 3.2793e-06 | ND | 1.5631e-05 | ND |  |  | -- | Not Applicable
| Background | ND | ND | 0.009 | 0.009 |  | -- | -- | -- | -- | -- | -- | -- | -- | -- | -- | -- | -- | -- |  |  | -- | --
Nickel | Sample 1 | ND | ND | 0.009 | 0.009 | Nickel | 1 | ND | ND | ND | ND | ND | ND | ND | ND | ND | ND | ND | ND | ND | ND | 0.0089322 | Not Applicable | 0.0088983 | ND
| Sample 2 | ND | ND | ND | ND |  | 2 | ND | ND | ND | ND | ND | ND | ND | ND | ND | ND | ND | ND |  |  | 0.0088983 | Not Applicable
| Background | ND | ND | 0.009 | 0.009 |  | -- | -- | -- | -- | -- | -- | -- | -- | -- | -- | -- | -- | -- |  |  | -- | --
Selenium | Sample 1 | ND | ND | 0.0038 | 0.0038 | Selenium | 1 | ND | ND | ND | ND | ND | ND | ND | ND | ND | ND | ND | ND | ND | ND | 0.0037714 | Not Applicable | 0.0037571 | ND
| Sample 2 | ND | ND | ND | ND |  | 2 | ND | ND | ND | ND | ND | ND | ND | ND | ND | ND | ND | ND |  |  | 0.0037571 | Not Applicable
| Background | ND | ND | 0.038 | 0.038 |  | -- | -- | -- | -- | -- | -- | -- | -- | -- | -- | -- | -- | -- |  |  | -- | --
Silver | Sample 1 | ND | ND | 0.005 | 0.005 | Silver | 1 | ND | ND | ND | ND | ND | ND | ND | ND | ND | ND | ND | ND | ND | ND | 0.0049623 | Not Applicable | 0.0049435 | ND
| Sample 2 | ND | ND | ND | ND |  | 2 | ND | ND | ND | ND | ND | ND | ND | ND | ND | ND | ND | ND |  |  | 0.0049435 | Not Applicable
| Background | ND | ND | 0.005 | 0.005 |  | -- | -- | -- | -- | -- | -- | -- | -- | -- | -- | -- | -- | -- |  |  | -- | --
Strontium | Sample 1 | 0.026 | ND | ND | 0.024 | Strontium | 1 | 0.026 | ND | 0.025804 | ND | 0.028018 | ND | 1.2768e-05 | ND | 4.2561e-06 | ND | 2.0287e-05 | ND | 3.1118e-06 | 1.4833e-05 | -- | Not Applicable | -- | 74.01%
| Sample 2 | ND | ND | ND | ND |  | 2 | 0.012 | ND | 0.011864 | ND | 0.012952 | ND | 5.9027e-06 | ND | 1.9676e-06 | ND | 9.3788e-06 | ND |  |  | -- | Not Applicable
| Background | ND | ND | 0.023 | 0.023 |  | -- | -- | -- | -- | -- | -- | -- | -- | -- | -- | -- | -- | -- |  |  | -- | --
Thallium | Sample 1 | ND | ND | 0.024 | 0.024 | Titanium | 1 | ND | ND | ND | ND | ND | ND | ND | ND | ND | ND | ND | ND | ND | ND | 0.023819 | Not Applicable | 0.023729 | ND
| Sample 2 | ND | ND | ND | ND |  | 2 | ND | ND | ND | ND | ND | ND | ND | ND | ND | ND | ND | ND |  |  | 0.023729 | Not Applicable
| Background | ND | ND | 0.023 | 0.023 |  | -- | -- | -- | -- | -- | -- | -- | -- | -- | -- | -- | -- | -- |  |  | -- | --
Vanadium | Sample 1 | ND | ND | 0.005 | 0.005 | Vanadium | 1 | ND | ND | ND | ND | ND | ND | ND | ND | ND | ND | ND | ND | ND | ND | 0.0049623 | Not Applicable | 0.0049435 | ND
| Sample 2 | ND | ND | ND | ND |  | 2 | ND | ND | ND | ND | ND | ND | ND | ND | ND | ND | ND | ND |  |  | 0.0049435 | Not Applicable
| Background | ND | ND | 0.005 | 0.005 |  | -- | -- | -- | -- | -- | -- | -- | -- | -- | -- | -- | -- | -- |  |  | -- | --
Zinc | Sample 1 | 3.488 | 3.5 | ND | ND | Zinc | 1 | 3.488 | ND | 3.4617 | ND | 3.7587 | ND | 0.0017129 | ND | 0.00057097 | ND | 0.0027216 | ND | 0.00057242 | 0.0027286 | -- | Not Applicable | -- | 0.03678%
| Sample 2 | ND | ND | ND | ND |  | 2 | 3.5 | ND | 3.4605 | ND | 3.7778 | ND | 0.0017216 | ND | 0.00057388 | ND | 0.0027355 | ND |  |  | -- | Not Applicable
| Background | ND | ND | 0.009 | 0.009 |  | -- | -- | -- | -- | -- | -- | -- | -- | -- | -- | -- | -- | -- |  |  | -- | --
a If the corresponding sample speciation value does not = "ND" or all active sample speciation values = "ND," Sample Speciation with Detection Limits (SSDL) = Sample Speciation. Otherwise, (i.e., if the corresponding sample speciation value = "ND" and
at least one of the active sample speciation values does not = "ND," Sample Speciation with Detection Limits (SSDL) = 0.5 * Detection Limit.
b Background Corrected Concentration (BCC) = Test Mass/Test Sample Volume - Background Mass/ Background Sample Volume
c Dilution-Corrected Concentration (DCC) = BCC / Dilution Correction Factor
d Quantity of Pollutant Emitted (QPE) =BDCC * Initial Plume Volume
e Emission Factor = QPE / No. of Items
f Emission Factor = QPE / Net Explosive Weight
g If Average Emission Factor = "ND", Minimum Detection Limit Based Concentration = Test DL/Test Sample volume in mg/m3

## Hexavalent Chromium
Hexavalent Chromium Data and Emission Factor Calculations
A940 - M910 25-mm Target Practic Discarding Sabot Tracer Cartridge
Test Run Number | 1 | 2 | Background
Number of Items Tested | 3 | 3 | 0
Net Explosive Weight for All Items (lb) | 0.62937 | 0.62937 | NA
Initial Plume Volume (m3) | 206.713 | 206.713 | 206.713
Dilution Correction Factor | 0.921 | 0.916 | NA
Is Sample 1 Active? | Yes | Yes | Yes
Is Sample 2 Active? | No | No | No
Analytical Data Corrected for Volume at EPA Stationary Source Program Standard Conditions
Pollutant | Sample ID | Sample Speciation (mg/m3) |  | Detection Limits (mg/m3) |  | Pollutant | Run Number | Sample Speciation with Detection Limits (SSDL) (mg/m3)a |  | Background Corrected Concentration (BCC) (mg/m3)b |  | Dilution Corrected Concentration (DCC) (mg/m3)c |  | Quantity of Pollutant Emitted (QPE) (lb)d |  | Emission Factor (lb/item)e |  | Emission Factor (lb/lb NEW)f |  | Average Emission Factor |  | Detection Limit Based Concentration (mg/m3)g |  | Minimum Detection Limit Based Concentration (mg/m3) | Test Concentration Relative Percent Difference
|  | Run 1 | Run 2 | Run 1 | Run 2 |  |  | Sample 1 | Sample 2 | Sample 1 | Sample 2 | Sample 1 | Sample 2 | Sample 1 | Sample 2 | Sample 1 | Sample 2 | Sample 1 | Sample 2 | (lb/item) | (lb/lb NEW) | Train A | Train B
Hexavalent Chromium | Sample 1 | 0.0028799 | 0.0031669 | ND | ND | Hexavalent Chromium | 1 | 0.0028799 | ND | 0.0028799 | ND | 0.0031269 | ND | 1.425e-06 | ND | 4.75e-07 | ND | 2.2642e-06 | ND | 5.001e-07 | 2.3838e-06 | -- | Not Applicable | -- | -9.494%
| Sample 2 | ND | ND | ND | ND |  | 2 | 0.0031669 | ND | 0.0031669 | ND | 0.0034574 | ND | 1.5756e-06 | ND | 5.252e-07 | ND | 2.5035e-06 | ND |  |  | -- | Not Applicable
| Background | ND | ND | 0.00057585 | 0.00057585 |  | -- | -- | -- | -- | -- | -- | -- | -- | -- | -- | -- | -- | -- |  |  | -- | --
a If the corresponding sample speciation value does not = "ND" or all active sample speciation values = "ND," Sample Speciation with Detection Limits (SSDL) = Sample Speciation. Otherwise, (i.e., if the corresponding sample speciation value = "ND" and
at least one of the active sample speciation values does not = "ND," Sample Speciation with Detection Limits (SSDL) = 0.5 * Detection Limit.
b Background Corrected Concentration (BCC) = Test Concentration - Background Concentration
c Dilution-Corrected Concentration (DCC) = BCC / Dilution Correction Factor
d Quantity of Pollutant Emitted (QPE) =BDCC * Initial Plume Volume
e Emission Factor = QPE / No. of Items
f Emission Factor = QPE / Net Explosive Weight
g If Average Emission Factor = "ND", Minimum Detection Limit Based Concentration = Test Minimum DL in mg/m3
Test Run Number | Run 1 | Run 2 | Bkgd
Volume at Actual Conditions (m3) | 0.068987 | 0.069361 | 0.069626
Volume at EPA Stationary Source Program Standard Conditions (m3) | 0.069468 | 0.070085 | 0.070128
Volume Adjustment Factor | 0.99307 | 0.98967 | 0.99284
Original Analytical Data
Pollutant | Sample ID | Sample Speciation (mg/m3) |  | Detection Limits (mg/m3)
|  | Run 1 | Run 2 | Run 1 | Run 2
Hexavalent Chromium | Sample 1 | 0.0029 | 0.0032 | ND | ND
| Sample 2 | ND | ND | ND | ND
| Background | ND | ND | 0.00058 | 0.00058

## Aldehyde
TO-11 Carbonyl Data and Emission Factor Calculations
A940 - M910 25-mm Target Practic Discarding Sabot Tracer Cartridge
Test Run Number | 1 | 2 | Background
Number of Items Tested | 3 | 3 | 0
Net Explosive Weight for All Items (lb) | 0.62937 | 0.62937 | NA
Initial Plume Volume (m3) | 206.713 | 206.713 | 206.713
Dilution Correction Factor | 0.921 | 0.916 | NA
Is Sample 1 Active? | Yes | Yes | Yes
Is Sample 2 Active? | No | No | No
Analytical Data Corrected for Volume at EPA Stationary Source Program Standard Conditions
Pollutant | Sample ID | Sample Speciation (mg/m3) |  | Detection Limits (mg/m3) |  | Pollutant | Run Number | Sample Speciation with Detection Limits (SSDL) (mg/m3)a |  | Background Corrected Concentration (BCC) (mg/m3)b |  | Dilution Corrected Concentration (DCC) (mg/m3)c |  | Quantity of Pollutant Emitted (QPE) (lb)d |  | Emission Factor (lb/item)e |  | Emission Factor (lb/lb NEW)f |  | Average Emission Factor |  | Detection Limit Based Concentration (mg/m3)g |  | Minimum Detection Limit Based Concentration (mg/m3) | Test Concentration Relative Percent Difference
|  | Run 1 | Run 2 | Run 1 | Run 2 |  |  | Sample 1 | Sample 2 | Sample 1 | Sample 2 | Sample 1 | Sample 2 | Sample 1 | Sample 2 | Sample 1 | Sample 2 | Sample 1 | Sample 2 | (lb/item) | (lb/lb NEW) | Train A | Train B
Formaldehyde | Sample 1 | 0.033764 | 0.031669 | ND | ND | Formaldehyde | 1 | 0.033764 | ND | 0.02185 | ND | 0.023724 | ND | 1.0812e-05 | ND | 3.6039e-06 | ND | 1.7179e-05 | ND | 3.4401e-06 | 1.6398e-05 | -- | Not Applicable | -- | 6.403%
| Sample 2 | ND | ND | ND | ND |  | 2 | 0.031669 | ND | 0.019755 | ND | 0.021567 | ND | 9.8286e-06 | ND | 3.2762e-06 | ND | 1.5617e-05 | ND |  |  | -- | Not Applicable
| Background | 0.011914 | 0.011914 | ND | ND |  | -- | -- | -- | -- | -- | -- | -- | -- | -- | -- | -- | -- | -- |  |  | -- | --
Acetaldehyde | Sample 1 | ND | ND | 0.0080438 | 0.0081153 | Acetaldehyde | 1 | ND | ND | ND | ND | ND | ND | ND | ND | ND | ND | ND | ND | ND | ND | 0.0080438 | Not Applicable | 0.0080438 | ND
| Sample 2 | ND | ND | ND | ND |  | 2 | ND | ND | ND | ND | ND | ND | ND | ND | ND | ND | ND | ND |  |  | 0.0081153 | Not Applicable
| Background | ND | ND | 0.0075456 | 0.0075456 |  | -- | -- | -- | -- | -- | -- | -- | -- | -- | -- | -- | -- | -- |  |  | -- | --
Acetone | Sample 1 | ND | ND | 0.33764 | 0.33649 | Acetone | 1 | ND | ND | ND | ND | ND | ND | ND | ND | ND | ND | ND | ND | ND | ND | 0.33764 | Not Applicable | 0.33649 | ND
| Sample 2 | ND | ND | ND | ND |  | 2 | ND | ND | ND | ND | ND | ND | ND | ND | ND | ND | ND | ND |  |  | 0.33649 | Not Applicable
| Background | ND | ND | 0.31771 | 0.31771 |  | -- | -- | -- | -- | -- | -- | -- | -- | -- | -- | -- | -- | -- |  |  | -- | --
Acrolein | Sample 1 | ND | ND | 0.0077459 | 0.0077194 | Acrolein | 1 | ND | ND | ND | ND | ND | ND | ND | ND | ND | ND | ND | ND | ND | ND | 0.0077459 | Not Applicable | 0.0077194 | ND
| Sample 2 | ND | ND | ND | ND |  | 2 | ND | ND | ND | ND | ND | ND | ND | ND | ND | ND | ND | ND |  |  | 0.0077194 | Not Applicable
| Background | ND | ND | 0.0072478 | 0.0072478 |  | -- | -- | -- | -- | -- | -- | -- | -- | -- | -- | -- | -- | -- |  |  | -- | --
Proprionaldehyde | Sample 1 | ND | ND | 0.0077459 | 0.0077194 | Proprionaldehyde | 1 | ND | ND | ND | ND | ND | ND | ND | ND | ND | ND | ND | ND | ND | ND | 0.0077459 | Not Applicable | 0.0077194 | ND
| Sample 2 | ND | ND | ND | ND |  | 2 | ND | ND | ND | ND | ND | ND | ND | ND | ND | ND | ND | ND |  |  | 0.0077194 | Not Applicable
| Background | ND | ND | 0.0072478 | 0.0072478 |  | -- | -- | -- | -- | -- | -- | -- | -- | -- | -- | -- | -- | -- |  |  | -- | --
Crotonaldehyde | Sample 1 | ND | ND | 0.0077459 | 0.0077194 | Crotonaldehyde | 1 | ND | ND | ND | ND | ND | ND | ND | ND | ND | ND | ND | ND | ND | ND | 0.0077459 | Not Applicable | 0.0077194 | ND
| Sample 2 | ND | ND | ND | ND |  | 2 | ND | ND | ND | ND | ND | ND | ND | ND | ND | ND | ND | ND |  |  | 0.0077194 | Not Applicable
| Background | ND | ND | 0.0072478 | 0.0072478 |  | -- | -- | -- | -- | -- | -- | -- | -- | -- | -- | -- | -- | -- |  |  | -- | --
Butyraldehyde | Sample 1 | ND | ND | 0.0077459 | 0.0077194 | Butyraldehyde | 1 | ND | ND | ND | ND | ND | ND | ND | ND | ND | ND | ND | ND | ND | ND | 0.0077459 | Not Applicable | 0.0077194 | ND
| Sample 2 | ND | ND | ND | ND |  | 2 | ND | ND | ND | ND | ND | ND | ND | ND | ND | ND | ND | ND |  |  | 0.0077194 | Not Applicable
| Background | ND | ND | 0.0072478 | 0.0072478 |  | -- | -- | -- | -- | -- | -- | -- | -- | -- | -- | -- | -- | -- |  |  | -- | --
Benzaldehyde | Sample 1 | ND | ND | 0.0077459 | 0.0077194 | Benzaldehyde | 1 | ND | ND | ND | ND | ND | ND | ND | ND | ND | ND | ND | ND | ND | ND | 0.0077459 | Not Applicable | 0.0077194 | ND
| Sample 2 | ND | ND | ND | ND |  | 2 | ND | ND | ND | ND | ND | ND | ND | ND | ND | ND | ND | ND |  |  | 0.0077194 | Not Applicable
| Background | ND | ND | 0.0072478 | 0.0072478 |  | -- | -- | -- | -- | -- | -- | -- | -- | -- | -- | -- | -- | -- |  |  | -- | --
Isovaleraldehyde | Sample 1 | ND | ND | 0.0077459 | 0.0077194 | Isovaleraldehyde | 1 | ND | ND | ND | ND | ND | ND | ND | ND | ND | ND | ND | ND | ND | ND | 0.0077459 | Not Applicable | 0.0077194 | ND
| Sample 2 | ND | ND | ND | ND |  | 2 | ND | ND | ND | ND | ND | ND | ND | ND | ND | ND | ND | ND |  |  | 0.0077194 | Not Applicable
| Background | ND | ND | 0.0072478 | 0.0072478 |  | -- | -- | -- | -- | -- | -- | -- | -- | -- | -- | -- | -- | -- |  |  | -- | --
o,m,p-Tolualdehyde | Sample 1 | ND | ND | 0.022841 | 0.023752 | o,m,p-Tolualdehyde | 1 | ND | ND | ND | ND | ND | ND | ND | ND | ND | ND | ND | ND | ND | ND | 0.022841 | Not Applicable | 0.022841 | ND
| Sample 2 | ND | ND | ND | ND |  | 2 | ND | ND | ND | ND | ND | ND | ND | ND | ND | ND | ND | ND |  |  | 0.023752 | Not Applicable
| Background | ND | ND | 0.021843 | 0.021843 |  | -- | -- | -- | -- | -- | -- | -- | -- | -- | -- | -- | -- | -- |  |  | -- | --
Valeraldehyde | Sample 1 | ND | ND | 0.0077459 | 0.0077194 | Valeraldehyde | 1 | ND | ND | ND | ND | ND | ND | ND | ND | ND | ND | ND | ND | ND | ND | 0.0077459 | Not Applicable | 0.0077194 | ND
| Sample 2 | ND | ND | ND | ND |  | 2 | ND | ND | ND | ND | ND | ND | ND | ND | ND | ND | ND | ND |  |  | 0.0077194 | Not Applicable
| Background | ND | ND | 0.0072478 | 0.0072478 |  | -- | -- | -- | -- | -- | -- | -- | -- | -- | -- | -- | -- | -- |  |  | -- | --
Hexaldehyde | Sample 1 | ND | ND | 0.0077459 | 0.0077194 | Hexaldehyde | 1 | ND | ND | ND | ND | ND | ND | ND | ND | ND | ND | ND | ND | ND | ND | 0.0077459 | Not Applicable | 0.0077194 | ND
| Sample 2 | ND | ND | ND | ND |  | 2 | ND | ND | ND | ND | ND | ND | ND | ND | ND | ND | ND | ND |  |  | 0.0077194 | Not Applicable
| Background | ND | ND | 0.0072478 | 0.0072478 |  | -- | -- | -- | -- | -- | -- | -- | -- | -- | -- | -- | -- | -- |  |  | -- | --
2,5-Dimethylbenzaldehyde | Sample 1 | ND | ND | 0.0077459 | 0.0077194 | 2,5-Dimethylbenzaldehyde | 1 | ND | ND | ND | ND | ND | ND | ND | ND | ND | ND | ND | ND | ND | ND | 0.0077459 | Not Applicable | 0.0077194 | ND
| Sample 2 | ND | ND | ND | ND |  | 2 | ND | ND | ND | ND | ND | ND | ND | ND | ND | ND | ND | ND |  |  | 0.0077194 | Not Applicable
| Background | ND | ND | 0.0072478 | 0.0072478 |  | -- | -- | -- | -- | -- | -- | -- | -- | -- | -- | -- | -- | -- |  |  | -- | --
a If the corresponding sample speciation value does not = "ND" or all active sample speciation values = "ND," Sample Speciation with Detection Limits (SSDL) = Sample Speciation. Otherwise, (i.e., if the corresponding sample speciation value = "ND" and
at least one of the active sample speciation values does not = "ND," Sample Speciation with Detection Limits (SSDL) = 0.5 * Detection Limit.
b Background Corrected Concentration (BCC) = Test Concentration - Background Concentration
c Dilution-Corrected Concentration (DCC) = BCC / Dilution Correction Factor
d Quantity of Pollutant Emitted (QPE) =BDCC * Initial Plume Volume
e Emission Factor = QPE / No. of Items
Test Run Number | Run 1 | Run 2 | Bkgd |  |  | f Emission Factor = QPE / Net Explosive Weight
Volume at Actual Conditions (m3) | 0.038568 | 0.038292 | 0.041224 |  |  | g If Average Emission Factor = "ND", Minimum Detection Limit Based Concentration = Test Minimum DL in mg/m3
Volume at EPA Stationary Source Program Standard Conditions (m3) | 0.038837 | 0.038692 | 0.041521
Volume Adjustment Factor | 0.99307 | 0.98967 | 0.99284
Original Analytical Data
Pollutant | Sample ID | Sample Speciation (mg/m3) |  | Detection Limits (mg/m3)
|  | Run 1 | Run 2 | Run 1 | Run 2
Formaldehyde | Sample 1 | 0.034 | 0.032 | ND | ND
| Sample 2 | ND | ND | ND | ND
| Background | 0.012 | 0.012 | ND | ND
Acetaldehyde | Sample 1 | ND | ND | 0.0081 | 0.0082
| Sample 2 | ND | ND | ND | ND
| Background | ND | ND | 0.0076 | 0.0076
Acetone | Sample 1 | ND | ND | 0.34 | 0.34
| Sample 2 | ND | ND | ND | ND
| Background | ND | ND | 0.32 | 0.32
Acrolein | Sample 1 | ND | ND | 0.0078 | 0.0078
| Sample 2 | ND | ND | ND | ND
| Background | ND | ND | 0.0073 | 0.0073
Proprionaldehyde | Sample 1 | ND | ND | 0.0078 | 0.0078
| Sample 2 | ND | ND | ND | ND
| Background | ND | ND | 0.0073 | 0.0073
Crotonaldehyde | Sample 1 | ND | ND | 0.0078 | 0.0078
| Sample 2 | ND | ND | ND | ND
| Background | ND | ND | 0.0073 | 0.0073
Butyraldehyde | Sample 1 | ND | ND | 0.0078 | 0.0078
| Sample 2 | ND | ND | ND | ND
| Background | ND | ND | 0.0073 | 0.0073
Benzaldehyde | Sample 1 | ND | ND | 0.0078 | 0.0078
| Sample 2 | ND | ND | ND | ND
| Background | ND | ND | 0.0073 | 0.0073
Isovaleraldehyde | Sample 1 | ND | ND | 0.0078 | 0.0078
| Sample 2 | ND | ND | ND | ND
| Background | ND | ND | 0.0073 | 0.0073
o,m,p-Tolualdehyde | Sample 1 | ND | ND | 0.023 | 0.024
| Sample 2 | ND | ND | ND | ND
| Background | ND | ND | 0.022 | 0.022
Valeraldehyde | Sample 1 | ND | ND | 0.0078 | 0.0078
| Sample 2 | ND | ND | ND | ND
| Background | ND | ND | 0.0073 | 0.0073
Hexaldehyde | Sample 1 | ND | ND | 0.0078 | 0.0078
| Sample 2 | ND | ND | ND | ND
| Background | ND | ND | 0.0073 | 0.0073
2,5-Dimethylbenzaldehyde | Sample 1 | ND | ND | 0.0078 | 0.0078
| Sample 2 | ND | ND | ND | ND
| Background | ND | ND | 0.0073 | 0.0073

## VOC &VOC TIC
VOC & VOC TIC Data and Emission Factor Calculations
A940 - M910 25-mm Target Practic Discarding Sabot Tracer Cartridge
Test Run Number | 1 | 2 | Background
Number of Items Tested | 3 | 3 | 0
Net Explosive Weight for All Items (lb) | 0.62937 | 0.62937 | NA
Initial Plume Volume (m3) | 206.713 | 206.713 | 206.713
Dilution Correction Factor | 0.921 | 0.916 | NA
Is Sample 1 Active? | Yes | Yes | Yes
Is Sample 2 Active? | No | No | No
Pollutant | Sample ID | Sample Speciation |  | Detection Limits |  | Pollutant | Run Number | Molecular Weight (g/gmol) | Sample Speciation with Detection Limits (SSDL) (ppbv)a |  | Background Corrected Concentration (BCC) (mg/m3)b |  | Dilution Corrected Concentration (DCC)c |  | Quantity of Pollutant Emitted (QPE) (lb)d |  | Emission Factor (lb/item)e |  | Emission Factor (lb/lb NEW)f |  | Average Emission Factor |  | Detection Limit Based Concentration (mg/m3)g |  | Minimum Detection Limit Based Concentration (mg/m3) | Test Concentration Relative Percent Difference
|  | Run 1 | Run 2 | Run 1 | Run 2
|  | (ppbv) | (ppbv) | (ppbv) | (ppbv) |  |  |  | Sample 1 | Sample 2 | Sample 1 | Sample 2 | Sample 1 | Sample 2 | Sample 1 | Sample 2 | Sample 1 | Sample 2 | Sample 1 | Sample 2 | (lb/item) | (lb/lb NEW) | Train A | Train B
Propene | Sample 1 | 6 | 4 | -- | -- | Propene | 1 | 42 | 6 | ND | 0.0097843 | ND | 0.010624 | ND | 4.8414e-06 | ND | 1.6138e-06 | ND | 7.6925e-06 | ND | 1.3285e-06 | 6.3324e-06 | -- | Not Applicable | -- | 40%
| Sample 2 | ND | ND | ND | ND |  | 2 |  | 4 | ND | 0.0062899 | ND | 0.0068667 | ND | 3.1293e-06 | ND | 1.0431e-06 | ND | 4.9722e-06 | ND |  |  | -- | Not Applicable
| Background | 0.4 | 0.4 | -- | -- |  | -- |  | -- | -- | -- | -- | -- | -- | -- | -- | -- | -- | -- | -- |  |  | -- | --
Dichlorodifluoromethane | Sample 1 | 0.9 | 0.9 | -- | -- | Dichlorodifluoromethane | 1 | 120 | 0.9 | ND | 0.0004992 | ND | 0.00054202 | ND | 2.4701e-07 | ND | 8.2337e-08 | ND | 3.9248e-07 | ND | 8.2562e-08 | 3.9355e-07 | -- | Not Applicable | -- | 0%
| Sample 2 | ND | ND | ND | ND |  | 2 |  | 0.9 | ND | 0.0004992 | ND | 0.00054498 | ND | 2.4836e-07 | ND | 8.2786e-08 | ND | 3.9462e-07 | ND |  |  | -- | Not Applicable
| Background | 0.8 | 0.8 | -- | -- |  | -- |  | -- | -- | -- | -- | -- | -- | -- | -- | -- | -- | -- | -- |  |  | -- | --
Chlorodifluoromethane | Sample 1 | ND | ND | 0.07 | 0.07 | Chlorodifluoromethane | 1 | 86.47 | ND | ND | ND | ND | ND | ND | ND | ND | ND | ND | ND | ND | ND | ND | 0.0002518 | Not Applicable | 0.0002518 | ND
| Sample 2 | ND | ND | ND | ND |  | 2 |  | ND | ND | ND | ND | ND | ND | ND | ND | ND | ND | ND | ND |  |  | 0.0002518 | Not Applicable
| Background | ND | ND | 0.07 | 0.07 |  | -- |  | -- | -- | -- | -- | -- | -- | -- | -- | -- | -- | -- | -- |  |  | -- | --
Freon 114 | Sample 1 | ND | ND | 0.07 | 0.07 | Freon 114 | 1 | 170.93 | ND | ND | ND | ND | ND | ND | ND | ND | ND | ND | ND | ND | ND | ND | 0.00049775 | Not Applicable | 0.00049775 | ND
| Sample 2 | ND | ND | ND | ND |  | 2 |  | ND | ND | ND | ND | ND | ND | ND | ND | ND | ND | ND | ND |  |  | 0.00049775 | Not Applicable
| Background | ND | ND | 0.07 | 0.07 |  | -- |  | -- | -- | -- | -- | -- | -- | -- | -- | -- | -- | -- | -- |  |  | -- | --
Chloromethane | Sample 1 | ND | ND | 0.14 | 0.14 | Chloromethane | 1 | 50.49 | ND | ND | ND | ND | ND | ND | ND | ND | ND | ND | ND | ND | ND | ND | 0.00029405 | Not Applicable | 0.00029405 | ND
| Sample 2 | ND | ND | ND | ND |  | 2 |  | ND | ND | ND | ND | ND | ND | ND | ND | ND | ND | ND | ND |  |  | 0.00029405 | Not Applicable
| Background | ND | ND | 0.14 | 0.14 |  | -- |  | -- | -- | -- | -- | -- | -- | -- | -- | -- | -- | -- | -- |  |  | -- | --
Vinyl Chloride | Sample 1 | ND | ND | 0.1 | 0.1 | Vinyl Chloride | 1 | 62.5 | ND | ND | ND | ND | ND | ND | ND | ND | ND | ND | ND | ND | ND | ND | 0.00026 | Not Applicable | 0.00026 | ND
| Sample 2 | ND | ND | ND | ND |  | 2 |  | ND | ND | ND | ND | ND | ND | ND | ND | ND | ND | ND | ND |  |  | 0.00026 | Not Applicable
| Background | ND | ND | 0.1 | 0.1 |  | -- |  | -- | -- | -- | -- | -- | -- | -- | -- | -- | -- | -- | -- |  |  | -- | --
1,3-Butadiene | Sample 1 | ND | ND | 0.11 | 0.11 | 1,3-Butadiene | 1 | 54 | ND | ND | ND | ND | ND | ND | ND | ND | ND | ND | ND | ND | ND | ND | 0.0002471 | Not Applicable | 0.0002471 | ND
| Sample 2 | ND | ND | ND | ND |  | 2 |  | ND | ND | ND | ND | ND | ND | ND | ND | ND | ND | ND | ND |  |  | 0.0002471 | Not Applicable
| Background | ND | ND | 0.11 | 0.11 |  | -- |  | -- | -- | -- | -- | -- | -- | -- | -- | -- | -- | -- | -- |  |  | -- | --
Bromomethane | Sample 1 | ND | ND | 0.09 | 0.09 | Bromomethane | 1 | 94.94 | ND | ND | ND | ND | ND | ND | ND | ND | ND | ND | ND | ND | ND | ND | 0.00035546 | Not Applicable | 0.00035546 | ND
| Sample 2 | ND | ND | ND | ND |  | 2 |  | ND | ND | ND | ND | ND | ND | ND | ND | ND | ND | ND | ND |  |  | 0.00035546 | Not Applicable
| Background | ND | ND | 0.09 | 0.09 |  | -- |  | -- | -- | -- | -- | -- | -- | -- | -- | -- | -- | -- | -- |  |  | -- | --
Chloroethane | Sample 1 | ND | ND | 0.23 | 0.23 | Chloroethane | 1 | 64.52 | ND | ND | ND | ND | ND | ND | ND | ND | ND | ND | ND | ND | ND | ND | 0.00061733 | Not Applicable | 0.00061733 | ND
| Sample 2 | ND | ND | ND | ND |  | 2 |  | ND | ND | ND | ND | ND | ND | ND | ND | ND | ND | ND | ND |  |  | 0.00061733 | Not Applicable
| Background | ND | ND | 0.23 | 0.23 |  | -- |  | -- | -- | -- | -- | -- | -- | -- | -- | -- | -- | -- | -- |  |  | -- | --
Dichlorofluoromethane | Sample 1 | ND | ND | 0.05 | 0.05 | Dichlorofluoromethane | 1 | 102.92 | ND | ND | ND | ND | ND | ND | ND | ND | ND | ND | ND | ND | ND | ND | 0.00021407 | Not Applicable | 0.00021407 | ND
| Sample 2 | ND | ND | ND | ND |  | 2 |  | ND | ND | ND | ND | ND | ND | ND | ND | ND | ND | ND | ND |  |  | 0.00021407 | Not Applicable
| Background | ND | ND | 0.05 | 0.05 |  | -- |  | -- | -- | -- | -- | -- | -- | -- | -- | -- | -- | -- | -- |  |  | -- | --
Trichloroflouromethane | Sample 1 | 0.3 | 0.3 | -- | -- | Trichloroflouromethane | 1 | 137.37 | 0.3 | ND | 0.00057146 | ND | 0.00062048 | ND | 2.8277e-07 | ND | 9.4255e-08 | ND | 4.4929e-07 | ND | 9.4513e-08 | 4.5051e-07 | -- | Not Applicable | -- | 0%
| Sample 2 | ND | ND | ND | ND |  | 2 |  | 0.3 | ND | 0.00057146 | ND | 0.00062386 | ND | 2.8431e-07 | ND | 9.477e-08 | ND | 4.5174e-07 | ND |  |  | -- | Not Applicable
| Background | 0.2 | 0.2 | -- | -- |  | -- |  | -- | -- | -- | -- | -- | -- | -- | -- | -- | -- | -- | -- |  |  | -- | --
Pentane | Sample 1 | 0.6 | 0.5 | -- | -- | Pentane | 1 | 72.15 | 0.6 | ND | 0.0018009 | ND | 0.0019553 | ND | 8.9109e-07 | ND | 2.9703e-07 | ND | 1.4159e-06 | ND | 2.7295e-07 | 1.3011e-06 | -- | Not Applicable | -- | 18.18%
| Sample 2 | ND | ND | ND | ND |  | 2 |  | 0.5 | ND | 0.0015007 | ND | 0.0016383 | ND | 7.4663e-07 | ND | 2.4888e-07 | ND | 1.1863e-06 | ND |  |  | -- | Not Applicable
| Background | ND | ND | 0.07 | 0.07 |  | -- |  | -- | -- | -- | -- | -- | -- | -- | -- | -- | -- | -- | -- |  |  | -- | --
Acrolein | Sample 1 | 1 | ND | -- | 0.49 | Acrolein | 1 | 56.06 | 1 | ND | 0.0023321 | ND | 0.0025321 | ND | 1.154e-06 | ND | 3.8465e-07 | ND | 1.8335e-06 | ND | 2.397e-07 | 1.1426e-06 | -- | Not Applicable | -- | 121.3%
| Sample 2 | ND | ND | ND | ND |  | 2 |  | 0.245 | ND | 0.00057136 | ND | 0.00062376 | ND | 2.8426e-07 | ND | 9.4754e-08 | ND | 4.5166e-07 | ND |  |  | -- | Not Applicable
| Background | ND | ND | 0.49 | 0.49 |  | -- |  | -- | -- | -- | -- | -- | -- | -- | -- | -- | -- | -- | -- |  |  | -- | --
1,1-Dichlorethene | Sample 1 | ND | ND | 0.05 | 0.05 | 1,1-Dichlorethene | 1 | 96.94 | ND | ND | ND | ND | ND | ND | ND | ND | ND | ND | ND | ND | ND | ND | 0.00020164 | Not Applicable | 0.00020164 | ND
| Sample 2 | ND | ND | ND | ND |  | 2 |  | ND | ND | ND | ND | ND | ND | ND | ND | ND | ND | ND | ND |  |  | 0.00020164 | Not Applicable
| Background | ND | ND | 0.05 | 0.05 |  | -- |  | -- | -- | -- | -- | -- | -- | -- | -- | -- | -- | -- | -- |  |  | -- | --
Freon 113 | Sample 1 | ND | ND | 0.07 | 0.07 | Freon 113 | 1 | 187.83 | ND | ND | ND | ND | ND | ND | ND | ND | ND | ND | ND | ND | ND | ND | 0.00054696 | Not Applicable | 0.00054696 | ND
| Sample 2 | ND | ND | ND | ND |  | 2 |  | ND | ND | ND | ND | ND | ND | ND | ND | ND | ND | ND | ND |  |  | 0.00054696 | Not Applicable
| Background | ND | ND | 0.07 | 0.07 |  | -- |  | -- | -- | -- | -- | -- | -- | -- | -- | -- | -- | -- | -- |  |  | -- | --
Acetone | Sample 1 | 6 | 6 | -- | -- | Acetone | 1 | 58.08 | 6 | ND | 0 | ND | 0 | ND | 0 | ND | 0 | ND | 0 | ND | 0 | 0 | -- | Not Applicable | -- | 0%
| Sample 2 | ND | ND | ND | ND |  | 2 |  | 6 | ND | 0 | ND | 0 | ND | 0 | ND | 0 | ND | 0 | ND |  |  | -- | Not Applicable
| Background | 6 | 6 | -- | -- |  | -- |  | -- | -- | -- | -- | -- | -- | -- | -- | -- | -- | -- | -- |  |  | -- | --
Methyl Iodide | Sample 1 | ND | ND | 0.06 | 0.06 | Methyl Iodide | 1 | 141.94 | ND | ND | ND | ND | ND | ND | ND | ND | ND | ND | ND | ND | ND | ND | 0.00035428 | Not Applicable | 0.00035428 | ND
| Sample 2 | ND | ND | ND | ND |  | 2 |  | ND | ND | ND | ND | ND | ND | ND | ND | ND | ND | ND | ND |  |  | 0.00035428 | Not Applicable
| Background | ND | ND | 0.06 | 0.06 |  | -- |  | -- | -- | -- | -- | -- | -- | -- | -- | -- | -- | -- | -- |  |  | -- | --
Carbon Disulfide | Sample 1 | ND | ND | 0.1 | 0.1 | Carbon Disulfide | 1 | 76 | ND | ND | ND | ND | ND | ND | ND | ND | ND | ND | ND | ND | ND | ND | 0.00031616 | Not Applicable | 0.00031616 | ND
| Sample 2 | ND | ND | ND | ND |  | 2 |  | ND | ND | ND | ND | ND | ND | ND | ND | ND | ND | ND | ND |  |  | 0.00031616 | Not Applicable
| Background | ND | ND | 0.1 | 0.1 |  | -- |  | -- | -- | -- | -- | -- | -- | -- | -- | -- | -- | -- | -- |  |  | -- | --
Acetonitrile | Sample 1 | 12 | 4 | -- | -- | Acetonitrile | 1 | 41 | 12 | ND | 0.017056 | ND | 0.018519 | ND | 8.4395e-06 | ND | 2.8132e-06 | ND | 1.341e-05 | ND | 1.6894e-06 | 8.0531e-06 | -- | Not Applicable | -- | 100%
| Sample 2 | ND | ND | ND | ND |  | 2 |  | 4 | ND | 0.0034112 | ND | 0.003724 | ND | 1.6971e-06 | ND | 5.6571e-07 | ND | 2.6966e-06 | ND |  |  | -- | Not Applicable
| Background | 2 | 2 | -- | -- |  | -- |  | -- | -- | -- | -- | -- | -- | -- | -- | -- | -- | -- | -- |  |  | -- | --
3-Chloropropene | Sample 1 | ND | ND | 0.28 | 0.28 | 3-Chloropropene | 1 | 76.53 | ND | ND | ND | ND | ND | ND | ND | ND | ND | ND | ND | ND | ND | ND | 0.00089142 | Not Applicable | 0.00089142 | ND
| Sample 2 | ND | ND | ND | ND |  | 2 |  | ND | ND | ND | ND | ND | ND | ND | ND | ND | ND | ND | ND |  |  | 0.00089142 | Not Applicable
| Background | ND | ND | 0.28 | 0.28 |  | -- |  | -- | -- | -- | -- | -- | -- | -- | -- | -- | -- | -- | -- |  |  | -- | --
Methylenechloride | Sample 1 | 13 | 30 | -- | -- | Methylenechloride | 1 | 85 | 13 | ND | 0 | ND | 0 | ND | 0 | ND | 0 | ND | 0 | ND | 1.1728e-06 | 5.5904e-06 | -- | Not Applicable | -- | -79.07%
| Sample 2 | ND | ND | ND | ND |  | 2 |  | 30 | ND | 0.014144 | ND | 0.015441 | ND | 7.0368e-06 | ND | 2.3456e-06 | ND | 1.1181e-05 | ND |  |  | -- | Not Applicable
| Background | 26 | 26 | -- | -- |  | -- |  | -- | -- | -- | -- | -- | -- | -- | -- | -- | -- | -- | -- |  |  | -- | --
tert-Butyl Alcohol | Sample 1 | ND | ND | 0.13 | 0.13 | tert-Butyl Alcohol | 1 | 74.12 | ND | ND | ND | ND | ND | ND | ND | ND | ND | ND | ND | ND | ND | ND | 0.00040084 | Not Applicable | 0.00040084 | ND
| Sample 2 | ND | ND | ND | ND |  | 2 |  | ND | ND | ND | ND | ND | ND | ND | ND | ND | ND | ND | ND |  |  | 0.00040084 | Not Applicable
| Background | ND | ND | 0.13 | 0.13 |  | -- |  | -- | -- | -- | -- | -- | -- | -- | -- | -- | -- | -- | -- |  |  | -- | --
Acrylonitrile | Sample 1 | 1 | 0.7 | -- | -- | Acrylonitrile | 1 | 53 | 1 | ND | 0.0022048 | ND | 0.0023939 | ND | 1.091e-06 | ND | 3.6366e-07 | ND | 1.7334e-06 | ND | 3.098e-07 | 1.4767e-06 | -- | Not Applicable | -- | 35.29%
| Sample 2 | ND | ND | ND | ND |  | 2 |  | 0.7 | ND | 0.0015434 | ND | 0.0016849 | ND | 7.6784e-07 | ND | 2.5595e-07 | ND | 1.22e-06 | ND |  |  | -- | Not Applicable
| Background | ND | ND | 0.27 | 0.27 |  | -- |  | -- | -- | -- | -- | -- | -- | -- | -- | -- | -- | -- | -- |  |  | -- | --
trans-1,2,-Dichloroethene | Sample 1 | ND | ND | 0.12 | 0.12 | trans-1,2,-Dichloroethene | 1 | 97 | ND | ND | ND | ND | ND | ND | ND | ND | ND | ND | ND | ND | ND | ND | 0.00048422 | Not Applicable | 0.00048422 | ND
| Sample 2 | ND | ND | ND | ND |  | 2 |  | ND | ND | ND | ND | ND | ND | ND | ND | ND | ND | ND | ND |  |  | 0.00048422 | Not Applicable
| Background | ND | ND | 0.12 | 0.12 |  | -- |  | -- | -- | -- | -- | -- | -- | -- | -- | -- | -- | -- | -- |  |  | -- | --
Methyl t-Butyl Ether | Sample 1 | 0.6 | 0.7 | -- | -- | Methyl t-Butyl Ether | 1 | 88.15 | 0.6 | ND | 0.0011001 | ND | 0.0011945 | ND | 5.4435e-07 | ND | 1.8145e-07 | ND | 8.6492e-07 | ND | 2.1235e-07 | 1.0122e-06 | -- | Not Applicable | -- | -15.38%
| Sample 2 | ND | ND | ND | ND |  | 2 |  | 0.7 | ND | 0.0014668 | ND | 0.0016013 | ND | 7.2976e-07 | ND | 2.4325e-07 | ND | 1.1595e-06 | ND |  |  | -- | Not Applicable
| Background | 0.3 | 0.3 | -- | -- |  | -- |  | -- | -- | -- | -- | -- | -- | -- | -- | -- | -- | -- | -- |  |  | -- | --
Hexane | Sample 1 | 0.5 | 0.4 | -- | -- | Hexane | 1 | 86.18 | 0.5 | ND | 0 | ND | 0 | ND | 0 | ND | 0 | ND | 0 | ND | 0 | 0 | -- | Not Applicable | -- | 22.22%
| Sample 2 | ND | ND | ND | ND |  | 2 |  | 0.4 | ND | 0 | ND | 0 | ND | 0 | ND | 0 | ND | 0 | ND |  |  | -- | Not Applicable
| Background | 0.7 | 0.7 | -- | -- |  | -- |  | -- | -- | -- | -- | -- | -- | -- | -- | -- | -- | -- | -- |  |  | -- | --
1,1-Dichloroethane | Sample 1 | ND | ND | 0.09 | 0.09 | 1,1-Dichloroethane | 1 | 99 | ND | ND | ND | ND | ND | ND | ND | ND | ND | ND | ND | ND | ND | ND | 0.00037066 | Not Applicable | 0.00037066 | ND
| Sample 2 | ND | ND | ND | ND |  | 2 |  | ND | ND | ND | ND | ND | ND | ND | ND | ND | ND | ND | ND |  |  | 0.00037066 | Not Applicable
| Background | ND | ND | 0.09 | 0.09 |  | -- |  | -- | -- | -- | -- | -- | -- | -- | -- | -- | -- | -- | -- |  |  | -- | --
Vinyl Acetate | Sample 1 | ND | ND | 0.11 | 0.11 | Vinyl Acetate | 1 | 86.09 | ND | ND | ND | ND | ND | ND | ND | ND | ND | ND | ND | ND | ND | ND | 0.00039395 | Not Applicable | 0.00039395 | ND
| Sample 2 | ND | ND | ND | ND |  | 2 |  | ND | ND | ND | ND | ND | ND | ND | ND | ND | ND | ND | ND |  |  | 0.00039395 | Not Applicable
| Background | ND | ND | 0.11 | 0.11 |  | -- |  | -- | -- | -- | -- | -- | -- | -- | -- | -- | -- | -- | -- |  |  | -- | --
cis-1,2-Dichloroethene | Sample 1 | ND | ND | 0.05 | 0.05 | cis-1,2-Dichloroethene | 1 | 96.94 | ND | ND | ND | ND | ND | ND | ND | ND | ND | ND | ND | ND | ND | ND | 0.00020164 | Not Applicable | 0.00020164 | ND
| Sample 2 | ND | ND | ND | ND |  | 2 |  | ND | ND | ND | ND | ND | ND | ND | ND | ND | ND | ND | ND |  |  | 0.00020164 | Not Applicable
| Background | ND | ND | 0.05 | 0.05 |  | -- |  | -- | -- | -- | -- | -- | -- | -- | -- | -- | -- | -- | -- |  |  | -- | --
2-Butanone | Sample 1 | ND | ND | 0.27 | 0.27 | 2-Butanone | 1 | 72 | ND | ND | ND | ND | ND | ND | ND | ND | ND | ND | ND | ND | ND | ND | 0.0008087 | Not Applicable | 0.0008087 | ND
| Sample 2 | ND | ND | ND | ND |  | 2 |  | ND | ND | ND | ND | ND | ND | ND | ND | ND | ND | ND | ND |  |  | 0.0008087 | Not Applicable
| Background | ND | ND | 0.27 | 0.27 |  | -- |  | -- | -- | -- | -- | -- | -- | -- | -- | -- | -- | -- | -- |  |  | -- | --
Ethyl Acetate | Sample 1 | ND | ND | 0.37 | 0.37 | Ethyl Acetate | 1 | 88.11 | ND | ND | ND | ND | ND | ND | ND | ND | ND | ND | ND | ND | ND | ND | 0.0013562 | Not Applicable | 0.0013562 | ND
| Sample 2 | ND | ND | ND | ND |  | 2 |  | ND | ND | ND | ND | ND | ND | ND | ND | ND | ND | ND | ND |  |  | 0.0013562 | Not Applicable
| Background | ND | ND | 0.37 | 0.37 |  | -- |  | -- | -- | -- | -- | -- | -- | -- | -- | -- | -- | -- | -- |  |  | -- | --
Methyl Acrylate | Sample 1 | ND | ND | 0.07 | 0.07 | Methyl Acrylate | 1 | 86.1 | ND | ND | ND | ND | ND | ND | ND | ND | ND | ND | ND | ND | ND | ND | 0.00025072 | Not Applicable | 0.00025072 | ND
| Sample 2 | ND | ND | ND | ND |  | 2 |  | ND | ND | ND | ND | ND | ND | ND | ND | ND | ND | ND | ND |  |  | 0.00025072 | Not Applicable
| Background | ND | ND | 0.07 | 0.07 |  | -- |  | -- | -- | -- | -- | -- | -- | -- | -- | -- | -- | -- | -- |  |  | -- | --
Chloroform | Sample 1 | ND | ND | 0.08 | 0.08 | Chloroform | 1 | 119 | ND | ND | ND | ND | ND | ND | ND | ND | ND | ND | ND | ND | ND | ND | 0.00039603 | Not Applicable | 0.00039603 | ND
| Sample 2 | ND | ND | ND | ND |  | 2 |  | ND | ND | ND | ND | ND | ND | ND | ND | ND | ND | ND | ND |  |  | 0.00039603 | Not Applicable
| Background | ND | ND | 0.08 | 0.08 |  | -- |  | -- | -- | -- | -- | -- | -- | -- | -- | -- | -- | -- | -- |  |  | -- | --
1,1,1-Trichloroethane | Sample 1 | ND | ND | 0.08 | 0.08 | 1,1,1-Trichloroethane | 1 | 133.41 | ND | ND | ND | ND | ND | ND | ND | ND | ND | ND | ND | ND | ND | ND | 0.00044399 | Not Applicable | 0.00044399 | ND
| Sample 2 | ND | ND | ND | ND |  | 2 |  | ND | ND | ND | ND | ND | ND | ND | ND | ND | ND | ND | ND |  |  | 0.00044399 | Not Applicable
| Background | ND | ND | 0.08 | 0.08 |  | -- |  | -- | -- | -- | -- | -- | -- | -- | -- | -- | -- | -- | -- |  |  | -- | --
Carbontetrachloride | Sample 1 | ND | ND | 0.05 | 0.05 | Carbontetrachloride | 1 | 154 | ND | ND | ND | ND | ND | ND | ND | ND | ND | ND | ND | ND | ND | ND | 0.00032032 | Not Applicable | 0.00032032 | ND
| Sample 2 | ND | ND | ND | ND |  | 2 |  | ND | ND | ND | ND | ND | ND | ND | ND | ND | ND | ND | ND |  |  | 0.00032032 | Not Applicable
| Background | ND | ND | 0.05 | 0.05 |  | -- |  | -- | -- | -- | -- | -- | -- | -- | -- | -- | -- | -- | -- |  |  | -- | --
1,2-Dichloroethane | Sample 1 | ND | ND | 0.05 | 0.05 | 1,2-Dichloroethane | 1 | 99 | ND | ND | ND | ND | ND | ND | ND | ND | ND | ND | ND | ND | ND | ND | 0.00020592 | Not Applicable | 0.00020592 | ND
| Sample 2 | ND | ND | ND | ND |  | 2 |  | ND | ND | ND | ND | ND | ND | ND | ND | ND | ND | ND | ND |  |  | 0.00020592 | Not Applicable
| Background | ND | ND | 0.05 | 0.05 |  | -- |  | -- | -- | -- | -- | -- | -- | -- | -- | -- | -- | -- | -- |  |  | -- | --
Benzene | Sample 1 | 6 | 1 | -- | -- | Benzene | 1 | 78 | 6 | ND | 0.017846 | ND | 0.019377 | ND | 8.8306e-06 | ND | 2.9435e-06 | ND | 1.4031e-05 | ND | 1.6063e-06 | 7.6568e-06 | -- | Not Applicable | -- | 142.9%
| Sample 2 | ND | ND | ND | ND |  | 2 |  | 1 | ND | 0.0016224 | ND | 0.0017712 | ND | 8.0717e-07 | ND | 2.6906e-07 | ND | 1.2825e-06 | ND |  |  | -- | Not Applicable
| Background | 0.5 | 0.5 | -- | -- |  | -- |  | -- | -- | -- | -- | -- | -- | -- | -- | -- | -- | -- | -- |  |  | -- | --
Isooctane | Sample 1 | ND | ND | 0.04 | 0.04 | Isooctane | 1 | 114.23 | ND | ND | ND | ND | ND | ND | ND | ND | ND | ND | ND | ND | ND | ND | 0.00019008 | Not Applicable | 0.00019008 | ND
| Sample 2 | ND | ND | ND | ND |  | 2 |  | ND | ND | ND | ND | ND | ND | ND | ND | ND | ND | ND | ND |  |  | 0.00019008 | Not Applicable
| Background | ND | ND | 0.04 | 0.04 |  | -- |  | -- | -- | -- | -- | -- | -- | -- | -- | -- | -- | -- | -- |  |  | -- | --
Heptane | Sample 1 | ND | ND | 0.05 | 0.05 | Heptane | 1 | 100.2 | ND | ND | ND | ND | ND | ND | ND | ND | ND | ND | ND | ND | ND | ND | 0.00020842 | Not Applicable | 0.00020842 | ND
| Sample 2 | ND | ND | ND | ND |  | 2 |  | ND | ND | ND | ND | ND | ND | ND | ND | ND | ND | ND | ND |  |  | 0.00020842 | Not Applicable
| Background | ND | ND | 0.05 | 0.05 |  | -- |  | -- | -- | -- | -- | -- | -- | -- | -- | -- | -- | -- | -- |  |  | -- | --
Trichloroethane | Sample 1 | ND | ND | 0.06 | 0.06 | Trichloroethane | 1 | 119.38 | ND | ND | ND | ND | ND | ND | ND | ND | ND | ND | ND | ND | ND | ND | 0.00029797 | Not Applicable | 0.00029797 | ND
| Sample 2 | ND | ND | ND | ND |  | 2 |  | ND | ND | ND | ND | ND | ND | ND | ND | ND | ND | ND | ND |  |  | 0.00029797 | Not Applicable
| Background | ND | ND | 0.06 | 0.06 |  | -- |  | -- | -- | -- | -- | -- | -- | -- | -- | -- | -- | -- | -- |  |  | -- | --
Ethyl Acrylate | Sample 1 | ND | ND | 0.04 | 0.04 | Ethyl Acrylate | 1 | 100.12 | ND | ND | ND | ND | ND | ND | ND | ND | ND | ND | ND | ND | ND | ND | 0.0001666 | Not Applicable | 0.0001666 | ND
| Sample 2 | ND | ND | ND | ND |  | 2 |  | ND | ND | ND | ND | ND | ND | ND | ND | ND | ND | ND | ND |  |  | 0.0001666 | Not Applicable
| Background | ND | ND | 0.04 | 0.04 |  | -- |  | -- | -- | -- | -- | -- | -- | -- | -- | -- | -- | -- | -- |  |  | -- | --
1,2-Dichloropropane | Sample 1 | ND | ND | 0.07 | 0.07 | 1,2-Dichloropropane | 1 | 113 | ND | ND | ND | ND | ND | ND | ND | ND | ND | ND | ND | ND | ND | ND | 0.00032906 | Not Applicable | 0.00032906 | ND
| Sample 2 | ND | ND | ND | ND |  | 2 |  | ND | ND | ND | ND | ND | ND | ND | ND | ND | ND | ND | ND |  |  | 0.00032906 | Not Applicable
| Background | ND | ND | 0.07 | 0.07 |  | -- |  | -- | -- | -- | -- | -- | -- | -- | -- | -- | -- | -- | -- |  |  | -- | --
Methyl Methacrylate | Sample 1 | ND | ND | 0.11 | 0.11 | Methyl Methacrylate | 1 | 100.12 | ND | ND | ND | ND | ND | ND | ND | ND | ND | ND | ND | ND | ND | ND | 0.00045815 | Not Applicable | 0.00045815 | ND
| Sample 2 | ND | ND | ND | ND |  | 2 |  | ND | ND | ND | ND | ND | ND | ND | ND | ND | ND | ND | ND |  |  | 0.00045815 | Not Applicable
| Background | ND | ND | 0.11 | 0.11 |  | -- |  | -- | -- | -- | -- | -- | -- | -- | -- | -- | -- | -- | -- |  |  | -- | --
Dibromomethane | Sample 1 | ND | ND | 0.07 | 0.07 | Dibromomethane | 1 | 173.83 | ND | ND | ND | ND | ND | ND | ND | ND | ND | ND | ND | ND | ND | ND | 0.00050619 | Not Applicable | 0.00050619 | ND
| Sample 2 | ND | ND | ND | ND |  | 2 |  | ND | ND | ND | ND | ND | ND | ND | ND | ND | ND | ND | ND |  |  | 0.00050619 | Not Applicable
| Background | ND | ND | 0.07 | 0.07 |  | -- |  | -- | -- | -- | -- | -- | -- | -- | -- | -- | -- | -- | -- |  |  | -- | --
1,4-Dioxane | Sample 1 | ND | ND | 0.09 | 0.09 | 1,4-Dioxane | 1 | 88.11 | ND | ND | ND | ND | ND | ND | ND | ND | ND | ND | ND | ND | ND | ND | 0.00032988 | Not Applicable | 0.00032988 | ND
| Sample 2 | ND | ND | ND | ND |  | 2 |  | ND | ND | ND | ND | ND | ND | ND | ND | ND | ND | ND | ND |  |  | 0.00032988 | Not Applicable
| Background | ND | ND | 0.09 | 0.09 |  | -- |  | -- | -- | -- | -- | -- | -- | -- | -- | -- | -- | -- | -- |  |  | -- | --
Bromodichloromethane | Sample 1 | ND | ND | 0.06 | 0.06 | Bromodichloromethane | 1 | 163.83 | ND | ND | ND | ND | ND | ND | ND | ND | ND | ND | ND | ND | ND | ND | 0.00040892 | Not Applicable | 0.00040892 | ND
| Sample 2 | ND | ND | ND | ND |  | 2 |  | ND | ND | ND | ND | ND | ND | ND | ND | ND | ND | ND | ND |  |  | 0.00040892 | Not Applicable
| Background | ND | ND | 0.06 | 0.06 |  | -- |  | -- | -- | -- | -- | -- | -- | -- | -- | -- | -- | -- | -- |  |  | -- | --
cis-1,3-Dichloropropene | Sample 1 | ND | ND | 0.06 | 0.06 | cis-1,3-Dichloropropene | 1 | 110.9706 | ND | ND | ND | ND | ND | ND | ND | ND | ND | ND | ND | ND | ND | ND | 0.00027698 | Not Applicable | 0.00027698 | ND
cis-1,3-Dichloropropene | Sample 2 | ND | ND | ND | ND | cis-1,3-Dichloropropene | 2 |  | ND | ND | ND | ND | ND | ND | ND | ND | ND | ND | ND | ND |  |  | 0.00027698 | Not Applicable
cis-1,3-Dichloropropene | Background | ND | ND | 0.06 | 0.06 | cis-1,3-Dichloropropene | -- |  | -- | -- | -- | -- | -- | -- | -- | -- | -- | -- | -- | -- |  |  | -- | --
4-Methyl-2-pentanone | Sample 1 | ND | ND | 0.08 | 0.08 | 4-Methyl-2-pentanone | 1 | 100 | ND | ND | ND | ND | ND | ND | ND | ND | ND | ND | ND | ND | ND | ND | 0.0003328 | Not Applicable | 0.0003328 | ND
| Sample 2 | ND | ND | ND | ND |  | 2 |  | ND | ND | ND | ND | ND | ND | ND | ND | ND | ND | ND | ND |  |  | 0.0003328 | Not Applicable
| Background | ND | ND | 0.08 | 0.08 |  | -- |  | -- | -- | -- | -- | -- | -- | -- | -- | -- | -- | -- | -- |  |  | -- | --
Toluene | Sample 1 | 1 | 1 | -- | -- | Toluene | 1 | 92 | 1 | ND | 0.0022963 | ND | 0.0024933 | ND | 1.1363e-06 | ND | 3.7875e-07 | ND | 1.8054e-06 | ND | 3.7978e-07 | 1.8103e-06 | -- | Not Applicable | -- | 0%
| Sample 2 | ND | ND | ND | ND |  | 2 |  | 1 | ND | 0.0022963 | ND | 0.0025069 | ND | 1.1425e-06 | ND | 3.8082e-07 | ND | 1.8152e-06 | ND |  |  | -- | Not Applicable
| Background | 0.4 | 0.4 | -- | -- |  | -- |  | -- | -- | -- | -- | -- | -- | -- | -- | -- | -- | -- | -- |  |  | -- | --
Octane | Sample 1 | ND | ND | 0.04 | 0.04 | Octane | 1 | 114.23 | ND | ND | ND | ND | ND | ND | ND | ND | ND | ND | ND | ND | ND | ND | 0.00019008 | Not Applicable | 0.00019008 | ND
| Sample 2 | ND | ND | ND | ND |  | 2 |  | ND | ND | ND | ND | ND | ND | ND | ND | ND | ND | ND | ND |  |  | 0.00019008 | Not Applicable
| Background | ND | ND | 0.04 | 0.04 |  | -- |  | -- | -- | -- | -- | -- | -- | -- | -- | -- | -- | -- | -- |  |  | -- | --
trans-1,3-Dichloropropene | Sample 1 | ND | ND | 0.05 | 0.05 | trans-1,3-Dichloropropene | 1 | 110.97 | ND | ND | ND | ND | ND | ND | ND | ND | ND | ND | ND | ND | ND | ND | 0.00023082 | Not Applicable | 0.00023082 | ND
| Sample 2 | ND | ND | ND | ND |  | 2 |  | ND | ND | ND | ND | ND | ND | ND | ND | ND | ND | ND | ND |  |  | 0.00023082 | Not Applicable
| Background | ND | ND | 0.05 | 0.05 |  | -- |  | -- | -- | -- | -- | -- | -- | -- | -- | -- | -- | -- | -- |  |  | -- | --
Ethyl Methacrylate | Sample 1 | ND | ND | 0.07 | 0.07 | Ethyl Methacrylate | 1 | 114.14 | ND | ND | ND | ND | ND | ND | ND | ND | ND | ND | ND | ND | ND | ND | 0.00033238 | Not Applicable | 0.00033238 | ND
| Sample 2 | ND | ND | ND | ND |  | 2 |  | ND | ND | ND | ND | ND | ND | ND | ND | ND | ND | ND | ND |  |  | 0.00033238 | Not Applicable
| Background | ND | ND | 0.07 | 0.07 |  | -- |  | -- | -- | -- | -- | -- | -- | -- | -- | -- | -- | -- | -- |  |  | -- | --
1,1,2-Trichloroethane | Sample 1 | ND | ND | 0.05 | 0.05 | 1,1,2-Trichloroethane | 1 | 133 | ND | ND | ND | ND | ND | ND | ND | ND | ND | ND | ND | ND | ND | ND | 0.00027664 | Not Applicable | 0.00027664 | ND
| Sample 2 | ND | ND | ND | ND |  | 2 |  | ND | ND | ND | ND | ND | ND | ND | ND | ND | ND | ND | ND |  |  | 0.00027664 | Not Applicable
| Background | ND | ND | 0.05 | 0.05 |  | -- |  | -- | -- | -- | -- | -- | -- | -- | -- | -- | -- | -- | -- |  |  | -- | --
Tertrachloroethene | Sample 1 | ND | ND | 0.06 | 0.06 | Tertrachloroethene | 1 | 165.83 | ND | ND | ND | ND | ND | ND | ND | ND | ND | ND | ND | ND | ND | ND | 0.00041391 | Not Applicable | 0.00041391 | ND
| Sample 2 | ND | ND | ND | ND |  | 2 |  | ND | ND | ND | ND | ND | ND | ND | ND | ND | ND | ND | ND |  |  | 0.00041391 | Not Applicable
| Background | ND | ND | 0.06 | 0.06 |  | -- |  | -- | -- | -- | -- | -- | -- | -- | -- | -- | -- | -- | -- |  |  | -- | --
2-Hexanone | Sample 1 | ND | ND | 0.07 | 0.07 | 2-Hexanone | 1 | 100 | ND | ND | ND | ND | ND | ND | ND | ND | ND | ND | ND | ND | ND | ND | 0.0002912 | Not Applicable | 0.0002912 | ND
| Sample 2 | ND | ND | ND | ND |  | 2 |  | ND | ND | ND | ND | ND | ND | ND | ND | ND | ND | ND | ND |  |  | 0.0002912 | Not Applicable
| Background | ND | ND | 0.07 | 0.07 |  | -- |  | -- | -- | -- | -- | -- | -- | -- | -- | -- | -- | -- | -- |  |  | -- | --
Dibromochloromethane | Sample 1 | ND | ND | 0.06 | 0.06 | Dibromochloromethane | 1 | 208.21 | ND | ND | ND | ND | ND | ND | ND | ND | ND | ND | ND | ND | ND | ND | 0.00051969 | Not Applicable | 0.00051969 | ND
| Sample 2 | ND | ND | ND | ND |  | 2 |  | ND | ND | ND | ND | ND | ND | ND | ND | ND | ND | ND | ND |  |  | 0.00051969 | Not Applicable
| Background | ND | ND | 0.06 | 0.06 |  | -- |  | -- | -- | -- | -- | -- | -- | -- | -- | -- | -- | -- | -- |  |  | -- | --
1,2-Dibromoethane | Sample 1 | ND | ND | 0.05 | 0.05 | 1,2-Dibromoethane | 1 | 188 | ND | ND | ND | ND | ND | ND | ND | ND | ND | ND | ND | ND | ND | ND | 0.00039104 | Not Applicable | 0.00039104 | ND
| Sample 2 | ND | ND | ND | ND |  | 2 |  | ND | ND | ND | ND | ND | ND | ND | ND | ND | ND | ND | ND |  |  | 0.00039104 | Not Applicable
| Background | ND | ND | 0.05 | 0.05 |  | -- |  | -- | -- | -- | -- | -- | -- | -- | -- | -- | -- | -- | -- |  |  | -- | --
Chlorobenzene | Sample 1 | ND | ND | 0.05 | 0.05 | Chlorobenzene | 1 | 113 | ND | ND | ND | ND | ND | ND | ND | ND | ND | ND | ND | ND | ND | ND | 0.00023504 | Not Applicable | 0.00023504 | ND
| Sample 2 | ND | ND | ND | ND |  | 2 |  | ND | ND | ND | ND | ND | ND | ND | ND | ND | ND | ND | ND |  |  | 0.00023504 | Not Applicable
| Background | ND | ND | 0.05 | 0.05 |  | -- |  | -- | -- | -- | -- | -- | -- | -- | -- | -- | -- | -- | -- |  |  | -- | --
1,1,1,2-Tetrachloroethane | Sample 1 | ND | ND | 0.05 | 0.05 | 1,1,1,2-Tetrachloroethane | 1 | 167.85 | ND | ND | ND | ND | ND | ND | ND | ND | ND | ND | ND | ND | ND | ND | 0.00034913 | Not Applicable | 0.00034913 | ND
| Sample 2 | ND | ND | ND | ND |  | 2 |  | ND | ND | ND | ND | ND | ND | ND | ND | ND | ND | ND | ND |  |  | 0.00034913 | Not Applicable
| Background | ND | ND | 0.05 | 0.05 |  | -- |  | -- | -- | -- | -- | -- | -- | -- | -- | -- | -- | -- | -- |  |  | -- | --
Ethylbenzene | Sample 1 | ND | ND | 0.07 | 0.07 | Ethylbenzene | 1 | 106.17 | ND | ND | ND | ND | ND | ND | ND | ND | ND | ND | ND | ND | ND | ND | 0.00030917 | Not Applicable | 0.00030917 | ND
| Sample 2 | ND | ND | ND | ND |  | 2 |  | ND | ND | ND | ND | ND | ND | ND | ND | ND | ND | ND | ND |  |  | 0.00030917 | Not Applicable
| Background | ND | ND | 0.07 | 0.07 |  | -- |  | -- | -- | -- | -- | -- | -- | -- | -- | -- | -- | -- | -- |  |  | -- | --
m&p-Xylene | Sample 1 | 0.4 | 0.3 | -- | -- | m&p-Xylene | 1 | 106 | 0.4 | ND | 0.00088192 | ND | 0.00095757 | ND | 4.3639e-07 | ND | 1.4546e-07 | ND | 6.9337e-07 | ND | 1.093e-07 | 5.2098e-07 | -- | Not Applicable | -- | 28.57%
| Sample 2 | ND | ND | ND | ND |  | 2 |  | 0.3 | ND | 0.00044096 | ND | 0.0004814 | ND | 2.1938e-07 | ND | 7.3128e-08 | ND | 3.4858e-07 | ND |  |  | -- | Not Applicable
| Background | 0.2 | 0.2 | -- | -- |  | -- |  | -- | -- | -- | -- | -- | -- | -- | -- | -- | -- | -- | -- |  |  | -- | --
o-Xylene | Sample 1 | ND | ND | 0.11 | 0.11 | o-Xylene | 1 | 106 | ND | ND | ND | ND | ND | ND | ND | ND | ND | ND | ND | ND | ND | ND | 0.00048506 | Not Applicable | 0.00048506 | ND
| Sample 2 | ND | ND | ND | ND |  | 2 |  | ND | ND | ND | ND | ND | ND | ND | ND | ND | ND | ND | ND |  |  | 0.00048506 | Not Applicable
| Background | ND | ND | 0.11 | 0.11 |  | -- |  | -- | -- | -- | -- | -- | -- | -- | -- | -- | -- | -- | -- |  |  | -- | --
Styrene | Sample 1 | ND | ND | 0.07 | 0.07 | Styrene | 1 | 104 | ND | ND | ND | ND | ND | ND | ND | ND | ND | ND | ND | ND | ND | ND | 0.00030285 | Not Applicable | 0.00030285 | ND
| Sample 2 | ND | ND | ND | ND |  | 2 |  | ND | ND | ND | ND | ND | ND | ND | ND | ND | ND | ND | ND |  |  | 0.00030285 | Not Applicable
| Background | ND | ND | 0.07 | 0.07 |  | -- |  | -- | -- | -- | -- | -- | -- | -- | -- | -- | -- | -- | -- |  |  | -- | --
Bromoform | Sample 1 | ND | ND | 0.05 | 0.05 | Bromoform | 1 | 252.73 | ND | ND | ND | ND | ND | ND | ND | ND | ND | ND | ND | ND | ND | ND | 0.00052568 | Not Applicable | 0.00052568 | ND
| Sample 2 | ND | ND | ND | ND |  | 2 |  | ND | ND | ND | ND | ND | ND | ND | ND | ND | ND | ND | ND |  |  | 0.00052568 | Not Applicable
| Background | ND | ND | 0.05 | 0.05 |  | -- |  | -- | -- | -- | -- | -- | -- | -- | -- | -- | -- | -- | -- |  |  | -- | --
Cumene | Sample 1 | ND | ND | 0.04 | 0.04 | Cumene | 1 | 120.19 | ND | ND | ND | ND | ND | ND | ND | ND | ND | ND | ND | ND | ND | ND | 0.0002 | Not Applicable | 0.0002 | ND
| Sample 2 | ND | ND | ND | ND |  | 2 |  | ND | ND | ND | ND | ND | ND | ND | ND | ND | ND | ND | ND |  |  | 0.0002 | Not Applicable
| Background | ND | ND | 0.04 | 0.04 |  | -- |  | -- | -- | -- | -- | -- | -- | -- | -- | -- | -- | -- | -- |  |  | -- | --
1,1,2,2-Tetrachloroethane | Sample 1 | ND | ND | 0.05 | 0.05 | 1,1,2,2-Tetrachloroethane | 1 | 168 | ND | ND | ND | ND | ND | ND | ND | ND | ND | ND | ND | ND | ND | ND | 0.00034944 | Not Applicable | 0.00034944 | ND
| Sample 2 | ND | ND | ND | ND |  | 2 |  | ND | ND | ND | ND | ND | ND | ND | ND | ND | ND | ND | ND |  |  | 0.00034944 | Not Applicable
| Background | ND | ND | 0.05 | 0.05 |  | -- |  | -- | -- | -- | -- | -- | -- | -- | -- | -- | -- | -- | -- |  |  | -- | --
1,2,3-Trichloropropane | Sample 1 | ND | ND | 0.08 | 0.08 | 1,2,3-Trichloropropane | 1 | 147.43 | ND | ND | ND | ND | ND | ND | ND | ND | ND | ND | ND | ND | ND | ND | 0.00049065 | Not Applicable | 0.00049065 | ND
| Sample 2 | ND | ND | ND | ND |  | 2 |  | ND | ND | ND | ND | ND | ND | ND | ND | ND | ND | ND | ND |  |  | 0.00049065 | Not Applicable
| Background | ND | ND | 0.08 | 0.08 |  | -- |  | -- | -- | -- | -- | -- | -- | -- | -- | -- | -- | -- | -- |  |  | -- | --
Bromobenzene | Sample 1 | ND | ND | 0.06 | 0.06 | Bromobenzene | 1 | 157.01 | ND | ND | ND | ND | ND | ND | ND | ND | ND | ND | ND | ND | ND | ND | 0.0003919 | Not Applicable | 0.0003919 | ND
| Sample 2 | ND | ND | ND | ND |  | 2 |  | ND | ND | ND | ND | ND | ND | ND | ND | ND | ND | ND | ND |  |  | 0.0003919 | Not Applicable
| Background | ND | ND | 0.06 | 0.06 |  | -- |  | -- | -- | -- | -- | -- | -- | -- | -- | -- | -- | -- | -- |  |  | -- | --
4-Ethyltoluene | Sample 1 | ND | ND | 0.06 | 0.06 | 4-Ethyltoluene | 1 | 120.19 | ND | ND | ND | ND | ND | ND | ND | ND | ND | ND | ND | ND | ND | ND | 0.00029999 | Not Applicable | 0.00029999 | ND
| Sample 2 | ND | ND | ND | ND |  | 2 |  | ND | ND | ND | ND | ND | ND | ND | ND | ND | ND | ND | ND |  |  | 0.00029999 | Not Applicable
| Background | ND | ND | 0.06 | 0.06 |  | -- |  | -- | -- | -- | -- | -- | -- | -- | -- | -- | -- | -- | -- |  |  | -- | --
1,3,5-Trimethylbenzene | Sample 1 | ND | ND | 0.05 | 0.05 | 1,3,5-Trimethylbenzene | 1 | 120 | ND | ND | ND | ND | ND | ND | ND | ND | ND | ND | ND | ND | ND | ND | 0.0002496 | Not Applicable | 0.0002496 | ND
| Sample 2 | ND | ND | ND | ND |  | 2 |  | ND | ND | ND | ND | ND | ND | ND | ND | ND | ND | ND | ND |  |  | 0.0002496 | Not Applicable
| Background | ND | ND | 0.05 | 0.05 |  | -- |  | -- | -- | -- | -- | -- | -- | -- | -- | -- | -- | -- | -- |  |  | -- | --
Alpha Methyl Styrene | Sample 1 | ND | ND | 0.06 | 0.06 | Alpha Methyl Styrene | 1 | 118.18 | ND | ND | ND | ND | ND | ND | ND | ND | ND | ND | ND | ND | ND | ND | 0.00029498 | Not Applicable | 0.00029498 | ND
| Sample 2 | ND | ND | ND | ND |  | 2 |  | ND | ND | ND | ND | ND | ND | ND | ND | ND | ND | ND | ND |  |  | 0.00029498 | Not Applicable
| Background | ND | ND | 0.06 | 0.06 |  | -- |  | -- | -- | -- | -- | -- | -- | -- | -- | -- | -- | -- | -- |  |  | -- | --
1,2,4-Trimethylbenzene | Sample 1 | ND | ND | 0.05 | 0.05 | 1,2,4-Trimethylbenzene | 1 | 120 | ND | ND | ND | ND | ND | ND | ND | ND | ND | ND | ND | ND | ND | ND | 0.0002496 | Not Applicable | 0.0002496 | ND
| Sample 2 | ND | ND | ND | ND |  | 2 |  | ND | ND | ND | ND | ND | ND | ND | ND | ND | ND | ND | ND |  |  | 0.0002496 | Not Applicable
| Background | ND | ND | 0.05 | 0.05 |  | -- |  | -- | -- | -- | -- | -- | -- | -- | -- | -- | -- | -- | -- |  |  | -- | --
1,3-Dichlorobenzene | Sample 1 | ND | ND | 0.07 | 0.07 | 1,3-Dichlorobenzene | 1 | 147 | ND | ND | ND | ND | ND | ND | ND | ND | ND | ND | ND | ND | ND | ND | 0.00042806 | Not Applicable | 0.00042806 | ND
| Sample 2 | ND | ND | ND | ND |  | 2 |  | ND | ND | ND | ND | ND | ND | ND | ND | ND | ND | ND | ND |  |  | 0.00042806 | Not Applicable
| Background | ND | ND | 0.07 | 0.07 |  | -- |  | -- | -- | -- | -- | -- | -- | -- | -- | -- | -- | -- | -- |  |  | -- | --
1,4-Dichlorobenzene | Sample 1 | ND | ND | 0.07 | 0.07 | 1,4-Dichlorobenzene | 1 | 147 | ND | ND | ND | ND | ND | ND | ND | ND | ND | ND | ND | ND | ND | ND | 0.00042806 | Not Applicable | 0.00042806 | ND
| Sample 2 | ND | ND | ND | ND |  | 2 |  | ND | ND | ND | ND | ND | ND | ND | ND | ND | ND | ND | ND |  |  | 0.00042806 | Not Applicable
| Background | ND | ND | 0.07 | 0.07 |  | -- |  | -- | -- | -- | -- | -- | -- | -- | -- | -- | -- | -- | -- |  |  | -- | --
Benzylchloride | Sample 1 | ND | ND | 0.05 | 0.05 | Benzylchloride | 1 | 127 | ND | ND | ND | ND | ND | ND | ND | ND | ND | ND | ND | ND | ND | ND | 0.00026416 | Not Applicable | 0.00026416 | ND
| Sample 2 | ND | ND | ND | ND |  | 2 |  | ND | ND | ND | ND | ND | ND | ND | ND | ND | ND | ND | ND |  |  | 0.00026416 | Not Applicable
| Background | ND | ND | 0.05 | 0.05 |  | -- |  | -- | -- | -- | -- | -- | -- | -- | -- | -- | -- | -- | -- |  |  | -- | --
1,2-Dichlorobenzene | Sample 1 | ND | ND | 0.08 | 0.08 | 1,2-Dichlorobenzene | 1 | 147 | ND | ND | ND | ND | ND | ND | ND | ND | ND | ND | ND | ND | ND | ND | 0.00048922 | Not Applicable | 0.00048922 | ND
| Sample 2 | ND | ND | ND | ND |  | 2 |  | ND | ND | ND | ND | ND | ND | ND | ND | ND | ND | ND | ND |  |  | 0.00048922 | Not Applicable
| Background | ND | ND | 0.08 | 0.08 |  | -- |  | -- | -- | -- | -- | -- | -- | -- | -- | -- | -- | -- | -- |  |  | -- | --
Hexachlorethane | Sample 1 | ND | ND | 0.06 | 0.06 | Hexachlorethane | 1 | 236.74 | ND | ND | ND | ND | ND | ND | ND | ND | ND | ND | ND | ND | ND | ND | 0.0005909 | Not Applicable | 0.0005909 | ND
| Sample 2 | ND | ND | ND | ND |  | 2 |  | ND | ND | ND | ND | ND | ND | ND | ND | ND | ND | ND | ND |  |  | 0.0005909 | Not Applicable
| Background | ND | ND | 0.06 | 0.06 |  | -- |  | -- | -- | -- | -- | -- | -- | -- | -- | -- | -- | -- | -- |  |  | -- | --
1,2,4-Trichlorobenzene | Sample 1 | ND | ND | 0.17 | 0.17 | 1,2,4-Trichlorobenzene | 1 | 181 | ND | ND | ND | ND | ND | ND | ND | ND | ND | ND | ND | ND | ND | ND | 0.00128 | Not Applicable | 0.00128 | ND
| Sample 2 | ND | ND | ND | ND |  | 2 |  | ND | ND | ND | ND | ND | ND | ND | ND | ND | ND | ND | ND |  |  | 0.00128 | Not Applicable
| Background | ND | ND | 0.17 | 0.17 |  | -- |  | -- | -- | -- | -- | -- | -- | -- | -- | -- | -- | -- | -- |  |  | -- | --
Hexachlorobutadiene | Sample 1 | ND | ND | 0.07 | 0.07 | Hexachlorobutadiene | 1 | 261 | ND | ND | ND | ND | ND | ND | ND | ND | ND | ND | ND | ND | ND | ND | 0.00076003 | Not Applicable | 0.00076003 | ND
| Sample 2 | ND | ND | ND | ND |  | 2 |  | ND | ND | ND | ND | ND | ND | ND | ND | ND | ND | ND | ND |  |  | 0.00076003 | Not Applicable
| Background | ND | ND | 0.07 | 0.07 |  | -- |  | -- | -- | -- | -- | -- | -- | -- | -- | -- | -- | -- | -- |  |  | -- | --
VOC Tentatively Identified Compounds | [5 empty] | VOC Tentatively Identified Compounds
Pollutant | Sample ID | Sample Speciation |  | Detection Limits |  | Pollutant | Run Number | Molecular Weight (g/gmol) | Sample Speciation with Detection Limits (SSDL) (ppbv)a |  | Background Corrected Concentration (BCC) (mg/m3)b |  | Dilution Corrected Concentration (DCC)c |  | Quantity of Pollutant Emitted (QPE) (lb)d |  | Emission Factor (lb/item)e |  | Emission Factor (lb/lb NEW)f |  | Average Emission Factor |  | Detection Limit Based Concentration (mg/m3)g |  | Minimum Detection Limit Based Concentration (mg/m3)
|  | Run 1 | Run 2 | Run 1 | Run 2
|  | (ppbv) | (ppbv) | (ppbv) | (ppbv) |  |  |  | Sample 1 | Sample 2 | Sample 1 | Sample 2 | Sample 1 | Sample 2 | Sample 1 | Sample 2 | Sample 1 | Sample 2 | Sample 1 | Sample 2 | (lb/item) | (lb/lb NEW) | Train A | Train B
2-Butene | Sample 1 | ND | 2 | ND | -- | 2-Butene | 1 | 56.11 | ND | ND | ND | ND | ND | ND | ND | ND | ND | ND | ND | ND | 7.7419e-07 | 3.6903e-06 | -- | Not Applicable | --
| Sample 2 | ND | ND | ND | ND |  | 2 |  | 2 | ND | 0.0046684 | ND | 0.0050965 | ND | 2.3226e-06 | ND | 7.7419e-07 | ND | 3.6903e-06 | ND |  |  | -- | Not Applicable
| Background | ND | ND | ND | ND |  | -- |  | -- | -- | -- | -- | -- | -- | -- | -- | -- | -- | -- | -- |  |  | -- | --
Ethanol | Sample 1 | 1 | ND | -- | ND | Ethanol | 1 | 46.07 | 1 | ND | 0.0019165 | ND | 0.0020809 | ND | 9.4832e-07 | ND | 3.1611e-07 | ND | 1.5068e-06 | ND | 3.1611e-07 | 1.5068e-06 | -- | Not Applicable | --
| Sample 2 | ND | ND | ND | ND |  | 2 |  | ND | ND | ND | ND | ND | ND | ND | ND | ND | ND | ND | ND |  |  | -- | Not Applicable
| Background | ND | ND | ND | ND |  | -- |  | -- | -- | -- | -- | -- | -- | -- | -- | -- | -- | -- | -- |  |  | -- | --
a If the corresponding sample speciation value does not = "ND" or all active sample speciation values = "ND," Sample Speciation with Detection Limits (SSDL) = Sample Speciation. Otherwise, (i.e., if the corresponding sample speciation value = "ND" and
at least one of the active sample speciation values does not = "ND," Sample Speciation with Detection Limits (SSDL) = 0.5 * Detection Limit.
b Background Corrected Concentration (BCC) = Test Concentration - Background Concentration
c Dilution-Corrected Concentration (DCC) = BCC / Dilution Correction Factor
d Quantity of Pollutant Emitted (QPE) =BDCC * Initial Plume Volume
e Emission Factor = QPE / No. of Items
f Emission Factor = QPE / Net Explosive Weight
g If Average Emission Factor = "ND", Minimum Detection Limit Based Concentration = Test Minimum DL in mg/m3

## Hydrocarbons
Hydrocarbon Data and Emission Factor Calculations
A940 - M910 25-mm Target Practic Discarding Sabot Tracer Cartridge
Test Run Number | 1 | 2 | Background
Number of Items Tested | 3 | 3 | 0
Net Explosive Weight for All Items (lb) | 0.62937 | 0.62937 | NA
Initial Plume Volume (m3) | 206.713 | 206.713 | 206.713
Dilution Correction Factor | 0.921 | 0.916 | NA
Is Sample 1 Active? | Yes | Yes | Yes
Is Sample 2 Active? | No | No | No
Pollutant | Sample ID | Sample Speciation |  | Detection Limits |  | Pollutant | Run Number | Molecular Weight (g/gmol) | Sample Speciation with Detection Limits (SSDL) (ppbv)a |  | Background Corrected Concentration (BCC) (mg/m3)b |  | Dilution Corrected Concentration (DCC)c |  | Quantity of Pollutant Emitted (QPE) (lb)d |  | Emission Factor (lb/item)e |  | Emission Factor (lb/lb NEW)f |  | Average Emission Factor |  | Detection Limit Based Concentration (mg/m3)g |  | Minimum Detection Limit Based Concentration (mg/m3) | Test Concentration Relative Percent Difference
|  | Run 1 | Run 2 | Run 1 | Run 2
|  | (ppbv) | (ppbv) | (ppbv) | (ppbv) |  |  |  | Sample 1 | Sample 2 | Sample 1 | Sample 2 | Sample 1 | Sample 2 | Sample 1 | Sample 2 | Sample 1 | Sample 2 | Sample 1 | Sample 2 | (lb/item) | (lb/lb NEW) | Train A | Train B
Methane | Sample 1 | 3300 | 2200 | -- | -- | Methane | 1 | 16.04 | 3300 | ND | 0.73399 | ND | 0.79695 | ND | 0.00036319 | ND | 0.00012106 | ND | 0.00057707 | ND | 6.0531e-05 | 0.00028854 | -- | Not Applicable | -- | 40%
| Sample 2 | ND | ND | ND | ND |  | 2 |  | 2200 | ND | 0 | ND | 0 | ND | 0 | ND | 0 | ND | 0 | ND |  |  | -- | Not Applicable
| Background | 2200 | 2200 | -- | -- |  | -- |  | -- | -- | -- | -- | -- | -- | -- | -- | -- | -- | -- | -- |  |  | -- | --
1-Butene | Sample 1 | ND | ND | 20 | 20 | 1-Butene | 1 | 56.11 | ND | ND | ND | ND | ND | ND | ND | ND | ND | ND | ND | ND | ND | ND | 0.046684 | Not Applicable | 0.046684 | ND
1-Butene | Sample 2 | ND | ND | ND | ND | 1-Butene | 2 |  | ND | ND | ND | ND | ND | ND | ND | ND | ND | ND | ND | ND |  |  | 0.046684 | Not Applicable
1-Butene | Background | ND | ND | 20 | 20 | 1-Butene | -- |  | -- | -- | -- | -- | -- | -- | -- | -- | -- | -- | -- | -- |  |  | -- | --
1-Butyne | Sample 1 | ND | ND | 20 | 20 | 1-Butyne | 1 | 54.09 | ND | ND | ND | ND | ND | ND | ND | ND | ND | ND | ND | ND | ND | ND | 0.045003 | Not Applicable | 0.045003 | ND
| Sample 2 | ND | ND | ND | ND |  | 2 |  | ND | ND | ND | ND | ND | ND | ND | ND | ND | ND | ND | ND |  |  | 0.045003 | Not Applicable
| Background | ND | ND | 20 | 20 |  | -- |  | -- | -- | -- | -- | -- | -- | -- | -- | -- | -- | -- | -- |  |  | -- | --
2-Butyne | Sample 1 | ND | ND | 20 | 20 | 2-Butyne | 1 | 54.09 | ND | ND | ND | ND | ND | ND | ND | ND | ND | ND | ND | ND | ND | ND | 0.045003 | Not Applicable | 0.045003 | ND
| Sample 2 | ND | ND | ND | ND |  | 2 |  | ND | ND | ND | ND | ND | ND | ND | ND | ND | ND | ND | ND |  |  | 0.045003 | Not Applicable
| Background | ND | ND | 20 | 20 |  | -- |  | -- | -- | -- | -- | -- | -- | -- | -- | -- | -- | -- | -- |  |  | -- | --
Acetylene | Sample 1 | 23.7 | ND | -- | 20 | Acetylene | 1 | 26.04 | 23.7 | ND | 0.025673 | ND | 0.027876 | ND | 1.2704e-05 | ND | 4.2345e-06 | ND | 2.0185e-05 | ND | 3.0155e-06 | 1.4374e-05 | -- | Not Applicable | -- | 81.31%
| Sample 2 | ND | ND | ND | ND |  | 2 |  | 10 | ND | 0.010833 | ND | 0.011826 | ND | 5.3894e-06 | ND | 1.7965e-06 | ND | 8.5632e-06 | ND |  |  | -- | Not Applicable
| Background | ND | ND | 20 | 20 |  | -- |  | -- | -- | -- | -- | -- | -- | -- | -- | -- | -- | -- | -- |  |  | -- | --
1,3-Butadiene | Sample 1 | ND | ND | 20 | 20 | 1,3-Butadiene | 1 | 54.09 | ND | ND | ND | ND | ND | ND | ND | ND | ND | ND | ND | ND | ND | ND | 0.045003 | Not Applicable | 0.045003 | ND
| Sample 2 | ND | ND | ND | ND |  | 2 |  | ND | ND | ND | ND | ND | ND | ND | ND | ND | ND | ND | ND |  |  | 0.045003 | Not Applicable
| Background | ND | ND | 20 | 20 |  | -- |  | -- | -- | -- | -- | -- | -- | -- | -- | -- | -- | -- | -- |  |  | -- | --
Butane | Sample 1 | ND | ND | 22 | 22 | Butane | 1 | 58.12 | ND | ND | ND | ND | ND | ND | ND | ND | ND | ND | ND | ND | ND | ND | 0.053191 | Not Applicable | 0.053191 | ND
| Sample 2 | ND | ND | ND | ND |  | 2 |  | ND | ND | ND | ND | ND | ND | ND | ND | ND | ND | ND | ND |  |  | 0.053191 | Not Applicable
| Background | ND | ND | 22 | 22 |  | -- |  | -- | -- | -- | -- | -- | -- | -- | -- | -- | -- | -- | -- |  |  | -- | --
cis-butene | Sample 1 | ND | ND | 20 | 20 | cis-butene | 1 | 56.12 | ND | ND | ND | ND | ND | ND | ND | ND | ND | ND | ND | ND | ND | ND | 0.046692 | Not Applicable | 0.046692 | ND
| Sample 2 | ND | ND | ND | ND |  | 2 |  | ND | ND | ND | ND | ND | ND | ND | ND | ND | ND | ND | ND |  |  | 0.046692 | Not Applicable
| Background | ND | ND | 20 | 20 |  | -- |  | -- | -- | -- | -- | -- | -- | -- | -- | -- | -- | -- | -- |  |  | -- | --
Ethane | Sample 1 | ND | ND | 20 | 20 | Ethane | 1 | 30.07 | ND | ND | ND | ND | ND | ND | ND | ND | ND | ND | ND | ND | ND | ND | 0.025018 | Not Applicable | 0.025018 | ND
| Sample 2 | ND | ND | ND | ND |  | 2 |  | ND | ND | ND | ND | ND | ND | ND | ND | ND | ND | ND | ND |  |  | 0.025018 | Not Applicable
| Background | ND | ND | 20 | 20 |  | -- |  | -- | -- | -- | -- | -- | -- | -- | -- | -- | -- | -- | -- |  |  | -- | --
Ethylene | Sample 1 | 44.9 | ND | -- | 20 | Ethylene | 1 | 28.05 | 44.9 | ND | 0.052393 | ND | 0.056887 | ND | 2.5925e-05 | ND | 8.6416e-06 | ND | 4.1192e-05 | ND | 5.2884e-06 | 2.5208e-05 | -- | Not Applicable | -- | 127.1%
| Sample 2 | ND | ND | ND | ND |  | 2 |  | 10 | ND | 0.011669 | ND | 0.012739 | ND | 5.8054e-06 | ND | 1.9351e-06 | ND | 9.2242e-06 | ND |  |  | -- | Not Applicable
| Background | ND | ND | 20 | 20 |  | -- |  | -- | -- | -- | -- | -- | -- | -- | -- | -- | -- | -- | -- |  |  | -- | --
n-Hexane | Sample 1 | ND | ND | 20 | 20 | n-Hexane | 1 | 86.18 | ND | ND | ND | ND | ND | ND | ND | ND | ND | ND | ND | ND | ND | ND | 0.071702 | Not Applicable | 0.071702 | ND
| Sample 2 | ND | ND | ND | ND |  | 2 |  | ND | ND | ND | ND | ND | ND | ND | ND | ND | ND | ND | ND |  |  | 0.071702 | Not Applicable
| Background | ND | ND | 20 | 20 |  | -- |  | -- | -- | -- | -- | -- | -- | -- | -- | -- | -- | -- | -- |  |  | -- | --
Isobutane | Sample 1 | ND | ND | 20 | 20 | Isobutane | 1 | 58.12 | ND | ND | ND | ND | ND | ND | ND | ND | ND | ND | ND | ND | ND | ND | 0.048356 | Not Applicable | 0.048356 | ND
| Sample 2 | ND | ND | ND | ND |  | 2 |  | ND | ND | ND | ND | ND | ND | ND | ND | ND | ND | ND | ND |  |  | 0.048356 | Not Applicable
| Background | ND | ND | 20 | 20 |  | -- |  | -- | -- | -- | -- | -- | -- | -- | -- | -- | -- | -- | -- |  |  | -- | --
Isobutylene | Sample 1 | ND | ND | 20 | 20 | Isobutylene | 1 | 56.1 | ND | ND | ND | ND | ND | ND | ND | ND | ND | ND | ND | ND | ND | ND | 0.046675 | Not Applicable | 0.046675 | ND
| Sample 2 | ND | ND | ND | ND |  | 2 |  | ND | ND | ND | ND | ND | ND | ND | ND | ND | ND | ND | ND |  |  | 0.046675 | Not Applicable
| Background | ND | ND | 20 | 20 |  | -- |  | -- | -- | -- | -- | -- | -- | -- | -- | -- | -- | -- | -- |  |  | -- | --
n-Pentane | Sample 1 | ND | ND | 20 | 20 | n-Pentane | 1 | 72.15 | ND | ND | ND | ND | ND | ND | ND | ND | ND | ND | ND | ND | ND | ND | 0.060029 | Not Applicable | 0.060029 | ND
| Sample 2 | ND | ND | ND | ND |  | 2 |  | ND | ND | ND | ND | ND | ND | ND | ND | ND | ND | ND | ND |  |  | 0.060029 | Not Applicable
| Background | ND | ND | 20 | 20 |  | -- |  | -- | -- | -- | -- | -- | -- | -- | -- | -- | -- | -- | -- |  |  | -- | --
Propane | Sample 1 | ND | ND | 20 | 20 | Propane | 1 | 44.1 | ND | ND | ND | ND | ND | ND | ND | ND | ND | ND | ND | ND | ND | ND | 0.036691 | Not Applicable | 0.036691 | ND
| Sample 2 | ND | ND | ND | ND |  | 2 |  | ND | ND | ND | ND | ND | ND | ND | ND | ND | ND | ND | ND |  |  | 0.036691 | Not Applicable
| Background | ND | ND | 20 | 20 |  | -- |  | -- | -- | -- | -- | -- | -- | -- | -- | -- | -- | -- | -- |  |  | -- | --
Propylene | Sample 1 | ND | ND | 20 | 20 | Propylene | 1 | 42.08 | ND | ND | ND | ND | ND | ND | ND | ND | ND | ND | ND | ND | ND | ND | 0.035011 | Not Applicable | 0.035011 | ND
| Sample 2 | ND | ND | ND | ND |  | 2 |  | ND | ND | ND | ND | ND | ND | ND | ND | ND | ND | ND | ND |  |  | 0.035011 | Not Applicable
| Background | ND | ND | 20 | 20 |  | -- |  | -- | -- | -- | -- | -- | -- | -- | -- | -- | -- | -- | -- |  |  | -- | --
Propyne | Sample 1 | ND | ND | 20 | 20 | Propyne | 1 | 39.1 | ND | ND | ND | ND | ND | ND | ND | ND | ND | ND | ND | ND | ND | ND | 0.032531 | Not Applicable | 0.032531 | ND
| Sample 2 | ND | ND | ND | ND |  | 2 |  | ND | ND | ND | ND | ND | ND | ND | ND | ND | ND | ND | ND |  |  | 0.032531 | Not Applicable
| Background | ND | ND | 20 | 20 |  | -- |  | -- | -- | -- | -- | -- | -- | -- | -- | -- | -- | -- | -- |  |  | -- | --
trans-Butene | Sample 1 | ND | ND | 20 | 20 | trans-Butene | 1 | 56.12 | ND | ND | ND | ND | ND | ND | ND | ND | ND | ND | ND | ND | ND | ND | 0.046692 | Not Applicable | 0.046692 | ND
| Sample 2 | ND | ND | ND | ND |  | 2 |  | ND | ND | ND | ND | ND | ND | ND | ND | ND | ND | ND | ND |  |  | 0.046692 | Not Applicable
| Background | ND | ND | 20 | 20 |  | -- |  | -- | -- | -- | -- | -- | -- | -- | -- | -- | -- | -- | -- |  |  | -- | --
a If the corresponding sample speciation value does not = "ND" or all active sample speciation values = "ND," Sample Speciation with Detection Limits (SSDL) = Sample Speciation. Otherwise, (i.e., if the corresponding sample speciation value = "ND" and
at least one of the active sample speciation values does not = "ND," Sample Speciation with Detection Limits (SSDL) = 0.5 * Detection Limit.
b Background Corrected Concentration (BCC) = Test Concentration - Background Concentration
c Dilution-Corrected Concentration (DCC) = BCC / Dilution Correction Factor
d Quantity of Pollutant Emitted (QPE) =BDCC * Initial Plume Volume
e Emission Factor = QPE / No. of Items
f Emission Factor = QPE / Net Explosive Weight
g If Average Emission Factor = "ND", Minimum Detection Limit Based Concentration = Test Minimum DL in mg/m3

## SVOC & SVOC TICs
SVOC Data and Emission Factor Calculations
A940 - M910 25-mm Target Practic Discarding Sabot Tracer Cartridge
Test Run Number | 1 | 2 | Background
Number of Items Tested | 3 | 3 | 0
Net Explosive Weight for All Items (lb) | 0.62937 | 0.62937 | NA
Initial Plume Volume (m3) | 206.713 | 206.713 | 206.713
Dilution Correction Factor | 0.921 | 0.916 | NA
Is Sample 1 Active? | Yes | Yes | Yes
Is Sample 2 Active? | No | No | No
SVOC Sample Volume (m3) Corrected to EPA Stationary Source Program Standard Conditions
Sample 1 | 0.60397 | 0.61097
Sample 2 | NA | NA
Background | 0.59691 | 0.59691
Pollutant | Sample ID | Sample Speciation (ug) |  | Detection Limits (ug) |  | Pollutant | Run Number | Sample Speciation with Detection Limits (SSDL) (ug)a |  | Background Corrected Concentration (BCC) (mg/m3)b |  | Dilution Corrected Concentration (DCC) (mg/m3)c |  | Quantity of Pollutant Emitted (QPE) (lb)d |  | Emission Factor (lb/item)e |  | Emission Factor (lb/lb NEW)f |  | Average Emission Factor |  | Detection Limit Based Concentration (mg/m3)g |  | Minimum Detection Limit Based Concentration (mg/m3) | Test Concentration Relative Percent Difference
|  | Run 1 | Run 2 | Run 1 | Run 2 |  |  | Sample 1 | Sample 2 | Sample 1 | Sample 2 | Sample 1 | Sample 2 | Sample 1 | Sample 2 | Sample 1 | Sample 2 | Sample 1 | Sample 2 | (lb/item) | (lb/lb NEW) | Train A | Train B
N-nitrosodimethylamine | Sample 1 | ND | ND | 10 | 10 | N-nitrosodimethylamine | 1 | ND | ND | ND | ND | ND | ND | ND | ND | ND | ND | ND | ND | ND | ND | 0.016557 | Not Applicable | 0.016367 | ND
| Sample 2 | ND | ND | ND | ND |  | 2 | ND | ND | ND | ND | ND | ND | ND | ND | ND | ND | ND | ND |  |  | 0.016367 | Not Applicable
| Background | ND | ND | 10 | 10 |  | -- | -- | -- | -- | -- | -- | -- | -- | -- | -- | -- | -- | -- |  |  | -- | --
Bis(2-chloroethyl)ether | Sample 1 | ND | ND | 10 | 10 | Bis(2-chloroethyl)ether | 1 | ND | ND | ND | ND | ND | ND | ND | ND | ND | ND | ND | ND | ND | ND | 0.016557 | Not Applicable | 0.016367 | ND
| Sample 2 | ND | ND | ND | ND |  | 2 | ND | ND | ND | ND | ND | ND | ND | ND | ND | ND | ND | ND |  |  | 0.016367 | Not Applicable
| Background | ND | ND | 10 | 10 |  | -- | -- | -- | -- | -- | -- | -- | -- | -- | -- | -- | -- | -- |  |  | -- | --
Phenol | Sample 1 | ND | ND | 10 | 10 | Phenol | 1 | ND | ND | ND | ND | ND | ND | ND | ND | ND | ND | ND | ND | ND | ND | 0.016557 | Not Applicable | 0.016367 | ND
| Sample 2 | ND | ND | ND | ND |  | 2 | ND | ND | ND | ND | ND | ND | ND | ND | ND | ND | ND | ND |  |  | 0.016367 | Not Applicable
| Background | ND | ND | 10 | 10 |  | -- | -- | -- | -- | -- | -- | -- | -- | -- | -- | -- | -- | -- |  |  | -- | --
2-chlorophenol | Sample 1 | ND | ND | 10 | 10 | 2-chlorophenol | 1 | ND | ND | ND | ND | ND | ND | ND | ND | ND | ND | ND | ND | ND | ND | 0.016557 | Not Applicable | 0.016367 | ND
| Sample 2 | ND | ND | ND | ND |  | 2 | ND | ND | ND | ND | ND | ND | ND | ND | ND | ND | ND | ND |  |  | 0.016367 | Not Applicable
| Background | ND | ND | 10 | 10 |  | -- | -- | -- | -- | -- | -- | -- | -- | -- | -- | -- | -- | -- |  |  | -- | --
1,3-dichlorobenzene | Sample 1 | ND | ND | 10 | 10 | 1,3-dichlorobenzene | 1 | ND | ND | ND | ND | ND | ND | ND | ND | ND | ND | ND | ND | ND | ND | 0.016557 | Not Applicable | 0.016367 | ND
| Sample 2 | ND | ND | ND | ND |  | 2 | ND | ND | ND | ND | ND | ND | ND | ND | ND | ND | ND | ND |  |  | 0.016367 | Not Applicable
| Background | ND | ND | 10 | 10 |  | -- | -- | -- | -- | -- | -- | -- | -- | -- | -- | -- | -- | -- |  |  | -- | --
1,4-dichlorobenzene | Sample 1 | ND | ND | 10 | 10 | 1,4-dichlorobenzene | 1 | ND | ND | ND | ND | ND | ND | ND | ND | ND | ND | ND | ND | ND | ND | 0.016557 | Not Applicable | 0.016367 | ND
| Sample 2 | ND | ND | ND | ND |  | 2 | ND | ND | ND | ND | ND | ND | ND | ND | ND | ND | ND | ND |  |  | 0.016367 | Not Applicable
| Background | ND | ND | 10 | 10 |  | -- | -- | -- | -- | -- | -- | -- | -- | -- | -- | -- | -- | -- |  |  | -- | --
1,2-dichlorobenzene | Sample 1 | ND | ND | 10 | 10 | 1,2-dichlorobenzene | 1 | ND | ND | ND | ND | ND | ND | ND | ND | ND | ND | ND | ND | ND | ND | 0.016557 | Not Applicable | 0.016367 | ND
| Sample 2 | ND | ND | ND | ND |  | 2 | ND | ND | ND | ND | ND | ND | ND | ND | ND | ND | ND | ND |  |  | 0.016367 | Not Applicable
| Background | ND | ND | 10 | 10 |  | -- | -- | -- | -- | -- | -- | -- | -- | -- | -- | -- | -- | -- |  |  | -- | --
Benzyl alcohol | Sample 1 | ND | ND | 10 | 10 | Benzyl alcohol | 1 | ND | ND | ND | ND | ND | ND | ND | ND | ND | ND | ND | ND | ND | ND | 0.016557 | Not Applicable | 0.016367 | ND
| Sample 2 | ND | ND | ND | ND |  | 2 | ND | ND | ND | ND | ND | ND | ND | ND | ND | ND | ND | ND |  |  | 0.016367 | Not Applicable
| Background | ND | ND | 10 | 10 |  | -- | -- | -- | -- | -- | -- | -- | -- | -- | -- | -- | -- | -- |  |  | -- | --
Bis(2-chloroisopropyl)ether | Sample 1 | ND | ND | 10 | 10 | Bis(2-chloroisopropyl)ether | 1 | ND | ND | ND | ND | ND | ND | ND | ND | ND | ND | ND | ND | ND | ND | 0.016557 | Not Applicable | 0.016367 | ND
| Sample 2 | ND | ND | ND | ND |  | 2 | ND | ND | ND | ND | ND | ND | ND | ND | ND | ND | ND | ND |  |  | 0.016367 | Not Applicable
| Background | ND | ND | 10 | 10 |  | -- | -- | -- | -- | -- | -- | -- | -- | -- | -- | -- | -- | -- |  |  | -- | --
2-methylphenol | Sample 1 | ND | ND | 10 | 10 | 2-methylphenol | 1 | ND | ND | ND | ND | ND | ND | ND | ND | ND | ND | ND | ND | ND | ND | 0.016557 | Not Applicable | 0.016367 | ND
| Sample 2 | ND | ND | ND | ND |  | 2 | ND | ND | ND | ND | ND | ND | ND | ND | ND | ND | ND | ND |  |  | 0.016367 | Not Applicable
| Background | ND | ND | 10 | 10 |  | -- | -- | -- | -- | -- | -- | -- | -- | -- | -- | -- | -- | -- |  |  | -- | --
Hexachloroethane | Sample 1 | ND | ND | 10 | 10 | Hexachloroethane | 1 | ND | ND | ND | ND | ND | ND | ND | ND | ND | ND | ND | ND | ND | ND | 0.016557 | Not Applicable | 0.016367 | ND
| Sample 2 | ND | ND | ND | ND |  | 2 | ND | ND | ND | ND | ND | ND | ND | ND | ND | ND | ND | ND |  |  | 0.016367 | Not Applicable
| Background | ND | ND | 10 | 10 |  | -- | -- | -- | -- | -- | -- | -- | -- | -- | -- | -- | -- | -- |  |  | -- | --
N-nitroso-di-n-propylamine | Sample 1 | ND | ND | 10 | 10 | N-nitroso-di-n-propylamine | 1 | ND | ND | ND | ND | ND | ND | ND | ND | ND | ND | ND | ND | ND | ND | 0.016557 | Not Applicable | 0.016367 | ND
| Sample 2 | ND | ND | ND | ND |  | 2 | ND | ND | ND | ND | ND | ND | ND | ND | ND | ND | ND | ND |  |  | 0.016367 | Not Applicable
| Background | ND | ND | 10 | 10 |  | -- | -- | -- | -- | -- | -- | -- | -- | -- | -- | -- | -- | -- |  |  | -- | --
4-methylphenol | Sample 1 | ND | ND | 10 | 10 | 4-methylphenol | 1 | ND | ND | ND | ND | ND | ND | ND | ND | ND | ND | ND | ND | ND | ND | 0.016557 | Not Applicable | 0.016367 | ND
| Sample 2 | ND | ND | ND | ND |  | 2 | ND | ND | ND | ND | ND | ND | ND | ND | ND | ND | ND | ND |  |  | 0.016367 | Not Applicable
| Background | ND | ND | 10 | 10 |  | -- | -- | -- | -- | -- | -- | -- | -- | -- | -- | -- | -- | -- |  |  | -- | --
Nitrobenzene | Sample 1 | ND | ND | 10 | 10 | Nitrobenzene | 1 | ND | ND | ND | ND | ND | ND | ND | ND | ND | ND | ND | ND | ND | ND | 0.016557 | Not Applicable | 0.016367 | ND
| Sample 2 | ND | ND | ND | ND |  | 2 | ND | ND | ND | ND | ND | ND | ND | ND | ND | ND | ND | ND |  |  | 0.016367 | Not Applicable
| Background | ND | ND | 10 | 10 |  | -- | -- | -- | -- | -- | -- | -- | -- | -- | -- | -- | -- | -- |  |  | -- | --
Isophorone | Sample 1 | ND | ND | 10 | 10 | Isophorone | 1 | ND | ND | ND | ND | ND | ND | ND | ND | ND | ND | ND | ND | ND | ND | 0.016557 | Not Applicable | 0.016367 | ND
| Sample 2 | ND | ND | ND | ND |  | 2 | ND | ND | ND | ND | ND | ND | ND | ND | ND | ND | ND | ND |  |  | 0.016367 | Not Applicable
| Background | ND | ND | 10 | 10 |  | -- | -- | -- | -- | -- | -- | -- | -- | -- | -- | -- | -- | -- |  |  | -- | --
2-nitrophenol | Sample 1 | ND | ND | 10 | 10 | 2-nitrophenol | 1 | ND | ND | ND | ND | ND | ND | ND | ND | ND | ND | ND | ND | ND | ND | 0.016557 | Not Applicable | 0.016367 | ND
| Sample 2 | ND | ND | ND | ND |  | 2 | ND | ND | ND | ND | ND | ND | ND | ND | ND | ND | ND | ND |  |  | 0.016367 | Not Applicable
| Background | ND | ND | 10 | 10 |  | -- | -- | -- | -- | -- | -- | -- | -- | -- | -- | -- | -- | -- |  |  | -- | --
2,4-dimethylphenol | Sample 1 | ND | ND | 10 | 10 | 2,4-dimethylphenol | 1 | ND | ND | ND | ND | ND | ND | ND | ND | ND | ND | ND | ND | ND | ND | 0.016557 | Not Applicable | 0.016367 | ND
| Sample 2 | ND | ND | ND | ND |  | 2 | ND | ND | ND | ND | ND | ND | ND | ND | ND | ND | ND | ND |  |  | 0.016367 | Not Applicable
| Background | ND | ND | 10 | 10 |  | -- | -- | -- | -- | -- | -- | -- | -- | -- | -- | -- | -- | -- |  |  | -- | --
Bis(2-chloroethoxy)methane | Sample 1 | ND | ND | 10 | 10 | Bis(2-chloroethoxy)methane | 1 | ND | ND | ND | ND | ND | ND | ND | ND | ND | ND | ND | ND | ND | ND | 0.016557 | Not Applicable | 0.016367 | ND
| Sample 2 | ND | ND | ND | ND |  | 2 | ND | ND | ND | ND | ND | ND | ND | ND | ND | ND | ND | ND |  |  | 0.016367 | Not Applicable
| Background | ND | ND | 10 | 10 |  | -- | -- | -- | -- | -- | -- | -- | -- | -- | -- | -- | -- | -- |  |  | -- | --
2,4-dichlorophenol | Sample 1 | ND | ND | 10 | 10 | 2,4-dichlorophenol | 1 | ND | ND | ND | ND | ND | ND | ND | ND | ND | ND | ND | ND | ND | ND | 0.016557 | Not Applicable | 0.016367 | ND
| Sample 2 | ND | ND | ND | ND |  | 2 | ND | ND | ND | ND | ND | ND | ND | ND | ND | ND | ND | ND |  |  | 0.016367 | Not Applicable
| Background | ND | ND | 10 | 10 |  | -- | -- | -- | -- | -- | -- | -- | -- | -- | -- | -- | -- | -- |  |  | -- | --
1,2,4-trichlorobenzene | Sample 1 | ND | ND | 10 | 10 | 1,2,4-trichlorobenzene | 1 | ND | ND | ND | ND | ND | ND | ND | ND | ND | ND | ND | ND | ND | ND | 0.016557 | Not Applicable | 0.016367 | ND
| Sample 2 | ND | ND | ND | ND |  | 2 | ND | ND | ND | ND | ND | ND | ND | ND | ND | ND | ND | ND |  |  | 0.016367 | Not Applicable
| Background | ND | ND | 10 | 10 |  | -- | -- | -- | -- | -- | -- | -- | -- | -- | -- | -- | -- | -- |  |  | -- | --
Naphthalene | Sample 1 | ND | ND | 10 | 10 | Naphthalene | 1 | ND | ND | ND | ND | ND | ND | ND | ND | ND | ND | ND | ND | ND | ND | 0.016557 | Not Applicable | 0.016367 | ND
| Sample 2 | ND | ND | ND | ND |  | 2 | ND | ND | ND | ND | ND | ND | ND | ND | ND | ND | ND | ND |  |  | 0.016367 | Not Applicable
| Background | ND | ND | 10 | 10 |  | -- | -- | -- | -- | -- | -- | -- | -- | -- | -- | -- | -- | -- |  |  | -- | --
4-chloroaniline | Sample 1 | ND | ND | 10 | 10 | 4-chloroaniline | 1 | ND | ND | ND | ND | ND | ND | ND | ND | ND | ND | ND | ND | ND | ND | 0.016557 | Not Applicable | 0.016367 | ND
| Sample 2 | ND | ND | ND | ND |  | 2 | ND | ND | ND | ND | ND | ND | ND | ND | ND | ND | ND | ND |  |  | 0.016367 | Not Applicable
| Background | ND | ND | 10 | 10 |  | -- | -- | -- | -- | -- | -- | -- | -- | -- | -- | -- | -- | -- |  |  | -- | --
Hexachlorobutadiene | Sample 1 | ND | ND | 10 | 10 | Hexachlorobutadiene | 1 | ND | ND | ND | ND | ND | ND | ND | ND | ND | ND | ND | ND | ND | ND | 0.016557 | Not Applicable | 0.016367 | ND
| Sample 2 | ND | ND | ND | ND |  | 2 | ND | ND | ND | ND | ND | ND | ND | ND | ND | ND | ND | ND |  |  | 0.016367 | Not Applicable
| Background | ND | ND | 10 | 10 |  | -- | -- | -- | -- | -- | -- | -- | -- | -- | -- | -- | -- | -- |  |  | -- | --
4-chloro-3-methylphenol | Sample 1 | ND | ND | 10 | 10 | 4-chloro-3-methylphenol | 1 | ND | ND | ND | ND | ND | ND | ND | ND | ND | ND | ND | ND | ND | ND | 0.016557 | Not Applicable | 0.016367 | ND
| Sample 2 | ND | ND | ND | ND |  | 2 | ND | ND | ND | ND | ND | ND | ND | ND | ND | ND | ND | ND |  |  | 0.016367 | Not Applicable
| Background | ND | ND | 10 | 10 |  | -- | -- | -- | -- | -- | -- | -- | -- | -- | -- | -- | -- | -- |  |  | -- | --
2-Methylnaphthalene | Sample 1 | ND | ND | 10 | 10 | 2-Methylnaphthalene | 1 | ND | ND | ND | ND | ND | ND | ND | ND | ND | ND | ND | ND | ND | ND | 0.016557 | Not Applicable | 0.016367 | ND
| Sample 2 | ND | ND | ND | ND |  | 2 | ND | ND | ND | ND | ND | ND | ND | ND | ND | ND | ND | ND |  |  | 0.016367 | Not Applicable
| Background | ND | ND | 10 | 10 |  | -- | -- | -- | -- | -- | -- | -- | -- | -- | -- | -- | -- | -- |  |  | -- | --
Hexachlorocyclopentadiene | Sample 1 | ND | ND | 10 | 10 | Hexachlorocyclopentadiene | 1 | ND | ND | ND | ND | ND | ND | ND | ND | ND | ND | ND | ND | ND | ND | 0.016557 | Not Applicable | 0.016367 | ND
| Sample 2 | ND | ND | ND | ND |  | 2 | ND | ND | ND | ND | ND | ND | ND | ND | ND | ND | ND | ND |  |  | 0.016367 | Not Applicable
| Background | ND | ND | 10 | 10 |  | -- | -- | -- | -- | -- | -- | -- | -- | -- | -- | -- | -- | -- |  |  | -- | --
2,4,6-trichlorophenol | Sample 1 | ND | ND | 10 | 10 | 2,4,6-trichlorophenol | 1 | ND | ND | ND | ND | ND | ND | ND | ND | ND | ND | ND | ND | ND | ND | 0.016557 | Not Applicable | 0.016367 | ND
| Sample 2 | ND | ND | ND | ND |  | 2 | ND | ND | ND | ND | ND | ND | ND | ND | ND | ND | ND | ND |  |  | 0.016367 | Not Applicable
| Background | ND | ND | 10 | 10 |  | -- | -- | -- | -- | -- | -- | -- | -- | -- | -- | -- | -- | -- |  |  | -- | --
2,4,5-trichlorophenol | Sample 1 | ND | ND | 10 | 10 | 2,4,5-trichlorophenol | 1 | ND | ND | ND | ND | ND | ND | ND | ND | ND | ND | ND | ND | ND | ND | 0.016557 | Not Applicable | 0.016367 | ND
| Sample 2 | ND | ND | ND | ND |  | 2 | ND | ND | ND | ND | ND | ND | ND | ND | ND | ND | ND | ND |  |  | 0.016367 | Not Applicable
| Background | ND | ND | 10 | 10 |  | -- | -- | -- | -- | -- | -- | -- | -- | -- | -- | -- | -- | -- |  |  | -- | --
2-chloronaphthalene | Sample 1 | ND | ND | 10 | 10 | 2-chloronaphthalene | 1 | ND | ND | ND | ND | ND | ND | ND | ND | ND | ND | ND | ND | ND | ND | 0.016557 | Not Applicable | 0.016367 | ND
| Sample 2 | ND | ND | ND | ND |  | 2 | ND | ND | ND | ND | ND | ND | ND | ND | ND | ND | ND | ND |  |  | 0.016367 | Not Applicable
| Background | ND | ND | 10 | 10 |  | -- | -- | -- | -- | -- | -- | -- | -- | -- | -- | -- | -- | -- |  |  | -- | --
2-nitroaniline | Sample 1 | ND | ND | 10 | 10 | 2-nitroaniline | 1 | ND | ND | ND | ND | ND | ND | ND | ND | ND | ND | ND | ND | ND | ND | 0.016557 | Not Applicable | 0.016367 | ND
| Sample 2 | ND | ND | ND | ND |  | 2 | ND | ND | ND | ND | ND | ND | ND | ND | ND | ND | ND | ND |  |  | 0.016367 | Not Applicable
| Background | ND | ND | 10 | 10 |  | -- | -- | -- | -- | -- | -- | -- | -- | -- | -- | -- | -- | -- |  |  | -- | --
Acenaphthylene | Sample 1 | ND | ND | 10 | 10 | Acenaphthylene | 1 | ND | ND | ND | ND | ND | ND | ND | ND | ND | ND | ND | ND | ND | ND | 0.016557 | Not Applicable | 0.016367 | ND
| Sample 2 | ND | ND | ND | ND |  | 2 | ND | ND | ND | ND | ND | ND | ND | ND | ND | ND | ND | ND |  |  | 0.016367 | Not Applicable
| Background | ND | ND | 10 | 10 |  | -- | -- | -- | -- | -- | -- | -- | -- | -- | -- | -- | -- | -- |  |  | -- | --
Dimethylphthalate | Sample 1 | ND | ND | 10 | 10 | Dimethylphthalate | 1 | ND | ND | ND | ND | ND | ND | ND | ND | ND | ND | ND | ND | ND | ND | 0.016557 | Not Applicable | 0.016367 | ND
| Sample 2 | ND | ND | ND | ND |  | 2 | ND | ND | ND | ND | ND | ND | ND | ND | ND | ND | ND | ND |  |  | 0.016367 | Not Applicable
| Background | ND | ND | 10 | 10 |  | -- | -- | -- | -- | -- | -- | -- | -- | -- | -- | -- | -- | -- |  |  | -- | --
2,6-dinitrotoluene | Sample 1 | ND | ND | 10 | 10 | 2,6-dinitrotoluene | 1 | ND | ND | ND | ND | ND | ND | ND | ND | ND | ND | ND | ND | ND | ND | 0.016557 | Not Applicable | 0.016367 | ND
| Sample 2 | ND | ND | ND | ND |  | 2 | ND | ND | ND | ND | ND | ND | ND | ND | ND | ND | ND | ND |  |  | 0.016367 | Not Applicable
| Background | ND | ND | 10 | 10 |  | -- | -- | -- | -- | -- | -- | -- | -- | -- | -- | -- | -- | -- |  |  | -- | --
Acenaphthene | Sample 1 | ND | ND | 10 | 10 | Acenaphthene | 1 | ND | ND | ND | ND | ND | ND | ND | ND | ND | ND | ND | ND | ND | ND | 0.016557 | Not Applicable | 0.016367 | ND
| Sample 2 | ND | ND | ND | ND |  | 2 | ND | ND | ND | ND | ND | ND | ND | ND | ND | ND | ND | ND |  |  | 0.016367 | Not Applicable
| Background | ND | ND | 10 | 10 |  | -- | -- | -- | -- | -- | -- | -- | -- | -- | -- | -- | -- | -- |  |  | -- | --
3-nitroaniline | Sample 1 | ND | ND | 10 | 10 | 3-nitroaniline | 1 | ND | ND | ND | ND | ND | ND | ND | ND | ND | ND | ND | ND | ND | ND | 0.016557 | Not Applicable | 0.016367 | ND
| Sample 2 | ND | ND | ND | ND |  | 2 | ND | ND | ND | ND | ND | ND | ND | ND | ND | ND | ND | ND |  |  | 0.016367 | Not Applicable
| Background | ND | ND | 10 | 10 |  | -- | -- | -- | -- | -- | -- | -- | -- | -- | -- | -- | -- | -- |  |  | -- | --
2,4-dinitrophenol | Sample 1 | ND | ND | 10 | 10 | 2,4-dinitrophenol | 1 | ND | ND | ND | ND | ND | ND | ND | ND | ND | ND | ND | ND | ND | ND | 0.016557 | Not Applicable | 0.016367 | ND
| Sample 2 | ND | ND | ND | ND |  | 2 | ND | ND | ND | ND | ND | ND | ND | ND | ND | ND | ND | ND |  |  | 0.016367 | Not Applicable
| Background | ND | ND | 10 | 10 |  | -- | -- | -- | -- | -- | -- | -- | -- | -- | -- | -- | -- | -- |  |  | -- | --
Dibenzofuran | Sample 1 | ND | ND | 10 | 10 | Dibenzofuran | 1 | ND | ND | ND | ND | ND | ND | ND | ND | ND | ND | ND | ND | ND | ND | 0.016557 | Not Applicable | 0.016367 | ND
| Sample 2 | ND | ND | ND | ND |  | 2 | ND | ND | ND | ND | ND | ND | ND | ND | ND | ND | ND | ND |  |  | 0.016367 | Not Applicable
| Background | ND | ND | 10 | 10 |  | -- | -- | -- | -- | -- | -- | -- | -- | -- | -- | -- | -- | -- |  |  | -- | --
2,4-dinitrotoluene | Sample 1 | ND | ND | 10 | 10 | 2,4-dinitrotoluene | 1 | ND | ND | ND | ND | ND | ND | ND | ND | ND | ND | ND | ND | ND | ND | 0.016557 | Not Applicable | 0.016367 | ND
| Sample 2 | ND | ND | ND | ND |  | 2 | ND | ND | ND | ND | ND | ND | ND | ND | ND | ND | ND | ND |  |  | 0.016367 | Not Applicable
| Background | ND | ND | 10 | 10 |  | -- | -- | -- | -- | -- | -- | -- | -- | -- | -- | -- | -- | -- |  |  | -- | --
4-nitrophenol | Sample 1 | ND | ND | 10 | 10 | 4-nitrophenol | 1 | ND | ND | ND | ND | ND | ND | ND | ND | ND | ND | ND | ND | ND | ND | 0.016557 | Not Applicable | 0.016367 | ND
| Sample 2 | ND | ND | ND | ND |  | 2 | ND | ND | ND | ND | ND | ND | ND | ND | ND | ND | ND | ND |  |  | 0.016367 | Not Applicable
| Background | ND | ND | 10 | 10 |  | -- | -- | -- | -- | -- | -- | -- | -- | -- | -- | -- | -- | -- |  |  | -- | --
Fluorene | Sample 1 | ND | ND | 10 | 10 | Fluorene | 1 | ND | ND | ND | ND | ND | ND | ND | ND | ND | ND | ND | ND | ND | ND | 0.016557 | Not Applicable | 0.016367 | ND
| Sample 2 | ND | ND | ND | ND |  | 2 | ND | ND | ND | ND | ND | ND | ND | ND | ND | ND | ND | ND |  |  | 0.016367 | Not Applicable
| Background | ND | ND | 10 | 10 |  | -- | -- | -- | -- | -- | -- | -- | -- | -- | -- | -- | -- | -- |  |  | -- | --
4-chlorophenyl-phenylether | Sample 1 | ND | ND | 10 | 10 | 4-chlorophenyl-phenylether | 1 | ND | ND | ND | ND | ND | ND | ND | ND | ND | ND | ND | ND | ND | ND | 0.016557 | Not Applicable | 0.016367 | ND
| Sample 2 | ND | ND | ND | ND |  | 2 | ND | ND | ND | ND | ND | ND | ND | ND | ND | ND | ND | ND |  |  | 0.016367 | Not Applicable
| Background | ND | ND | 10 | 10 |  | -- | -- | -- | -- | -- | -- | -- | -- | -- | -- | -- | -- | -- |  |  | -- | --
Diethylphthalate | Sample 1 | ND | ND | 10 | 10 | Diethylphthalate | 1 | ND | ND | ND | ND | ND | ND | ND | ND | ND | ND | ND | ND | ND | ND | 0.016557 | Not Applicable | 0.016367 | ND
| Sample 2 | ND | ND | ND | ND |  | 2 | ND | ND | ND | ND | ND | ND | ND | ND | ND | ND | ND | ND |  |  | 0.016367 | Not Applicable
| Background | ND | ND | 10 | 10 |  | -- | -- | -- | -- | -- | -- | -- | -- | -- | -- | -- | -- | -- |  |  | -- | --
4-nitroaniline | Sample 1 | ND | ND | 10 | 10 | 4-nitroaniline | 1 | ND | ND | ND | ND | ND | ND | ND | ND | ND | ND | ND | ND | ND | ND | 0.016557 | Not Applicable | 0.016367 | ND
| Sample 2 | ND | ND | ND | ND |  | 2 | ND | ND | ND | ND | ND | ND | ND | ND | ND | ND | ND | ND |  |  | 0.016367 | Not Applicable
| Background | ND | ND | 10 | 10 |  | -- | -- | -- | -- | -- | -- | -- | -- | -- | -- | -- | -- | -- |  |  | -- | --
4,6-dinitro-2-methylphenol | Sample 1 | ND | ND | 10 | 10 | 4,6-dinitro-2-methylphenol | 1 | ND | ND | ND | ND | ND | ND | ND | ND | ND | ND | ND | ND | ND | ND | 0.016557 | Not Applicable | 0.016367 | ND
| Sample 2 | ND | ND | ND | ND |  | 2 | ND | ND | ND | ND | ND | ND | ND | ND | ND | ND | ND | ND |  |  | 0.016367 | Not Applicable
| Background | ND | ND | 10 | 10 |  | -- | -- | -- | -- | -- | -- | -- | -- | -- | -- | -- | -- | -- |  |  | -- | --
N-nitrosodiphenylamine(1) | Sample 1 | ND | ND | 10 | 10 | N-nitrosodiphenylamine(1) | 1 | ND | ND | ND | ND | ND | ND | ND | ND | ND | ND | ND | ND | ND | ND | 0.016557 | Not Applicable | 0.016367 | ND
| Sample 2 | ND | ND | ND | ND |  | 2 | ND | ND | ND | ND | ND | ND | ND | ND | ND | ND | ND | ND |  |  | 0.016367 | Not Applicable
| Background | ND | ND | 10 | 10 |  | -- | -- | -- | -- | -- | -- | -- | -- | -- | -- | -- | -- | -- |  |  | -- | --
4-bromophenyl-phenylether | Sample 1 | ND | ND | 10 | 10 | 4-bromophenyl-phenylether | 1 | ND | ND | ND | ND | ND | ND | ND | ND | ND | ND | ND | ND | ND | ND | 0.016557 | Not Applicable | 0.016367 | ND
| Sample 2 | ND | ND | ND | ND |  | 2 | ND | ND | ND | ND | ND | ND | ND | ND | ND | ND | ND | ND |  |  | 0.016367 | Not Applicable
| Background | ND | ND | 10 | 10 |  | -- | -- | -- | -- | -- | -- | -- | -- | -- | -- | -- | -- | -- |  |  | -- | --
Hexachlorobenzene | Sample 1 | ND | ND | 10 | 10 | Hexachlorobenzene | 1 | ND | ND | ND | ND | ND | ND | ND | ND | ND | ND | ND | ND | ND | ND | 0.016557 | Not Applicable | 0.016367 | ND
| Sample 2 | ND | ND | ND | ND |  | 2 | ND | ND | ND | ND | ND | ND | ND | ND | ND | ND | ND | ND |  |  | 0.016367 | Not Applicable
| Background | ND | ND | 10 | 10 |  | -- | -- | -- | -- | -- | -- | -- | -- | -- | -- | -- | -- | -- |  |  | -- | --
Pentachlorophenol | Sample 1 | ND | ND | 10 | 10 | Pentachlorophenol | 1 | ND | ND | ND | ND | ND | ND | ND | ND | ND | ND | ND | ND | ND | ND | 0.016557 | Not Applicable | 0.016367 | ND
| Sample 2 | ND | ND | ND | ND |  | 2 | ND | ND | ND | ND | ND | ND | ND | ND | ND | ND | ND | ND |  |  | 0.016367 | Not Applicable
| Background | ND | ND | 10 | 10 |  | -- | -- | -- | -- | -- | -- | -- | -- | -- | -- | -- | -- | -- |  |  | -- | --
Phenanthrene | Sample 1 | ND | ND | 10 | 10 | Phenanthrene | 1 | ND | ND | ND | ND | ND | ND | ND | ND | ND | ND | ND | ND | ND | ND | 0.016557 | Not Applicable | 0.016367 | ND
| Sample 2 | ND | ND | ND | ND |  | 2 | ND | ND | ND | ND | ND | ND | ND | ND | ND | ND | ND | ND |  |  | 0.016367 | Not Applicable
| Background | ND | ND | 10 | 10 |  | -- | -- | -- | -- | -- | -- | -- | -- | -- | -- | -- | -- | -- |  |  | -- | --
Anthracene | Sample 1 | ND | ND | 10 | 10 | Anthracene | 1 | ND | ND | ND | ND | ND | ND | ND | ND | ND | ND | ND | ND | ND | ND | 0.016557 | Not Applicable | 0.016367 | ND
| Sample 2 | ND | ND | ND | ND |  | 2 | ND | ND | ND | ND | ND | ND | ND | ND | ND | ND | ND | ND |  |  | 0.016367 | Not Applicable
| Background | ND | ND | 10 | 10 |  | -- | -- | -- | -- | -- | -- | -- | -- | -- | -- | -- | -- | -- |  |  | -- | --
Di-n-butylphthalate | Sample 1 | ND | ND | 10 | 10 | Di-n-butylphthalate | 1 | ND | ND | ND | ND | ND | ND | ND | ND | ND | ND | ND | ND | ND | ND | 0.016557 | Not Applicable | 0.016367 | ND
| Sample 2 | ND | ND | ND | ND |  | 2 | ND | ND | ND | ND | ND | ND | ND | ND | ND | ND | ND | ND |  |  | 0.016367 | Not Applicable
| Background | ND | ND | 10 | 10 |  | -- | -- | -- | -- | -- | -- | -- | -- | -- | -- | -- | -- | -- |  |  | -- | --
Fluoranthene | Sample 1 | ND | ND | 10 | 10 | Fluoranthene | 1 | ND | ND | ND | ND | ND | ND | ND | ND | ND | ND | ND | ND | ND | ND | 0.016557 | Not Applicable | 0.016367 | ND
| Sample 2 | ND | ND | ND | ND |  | 2 | ND | ND | ND | ND | ND | ND | ND | ND | ND | ND | ND | ND |  |  | 0.016367 | Not Applicable
| Background | ND | ND | 10 | 10 |  | -- | -- | -- | -- | -- | -- | -- | -- | -- | -- | -- | -- | -- |  |  | -- | --
Pyrene | Sample 1 | ND | ND | 10 | 10 | Pyrene | 1 | ND | ND | ND | ND | ND | ND | ND | ND | ND | ND | ND | ND | ND | ND | 0.016557 | Not Applicable | 0.016367 | ND
| Sample 2 | ND | ND | ND | ND |  | 2 | ND | ND | ND | ND | ND | ND | ND | ND | ND | ND | ND | ND |  |  | 0.016367 | Not Applicable
| Background | ND | ND | 10 | 10 |  | -- | -- | -- | -- | -- | -- | -- | -- | -- | -- | -- | -- | -- |  |  | -- | --
Butylbenzylphthalate | Sample 1 | ND | ND | 10 | 10 | Butylbenzylphthalate | 1 | ND | ND | ND | ND | ND | ND | ND | ND | ND | ND | ND | ND | ND | ND | 0.016557 | Not Applicable | 0.016367 | ND
| Sample 2 | ND | ND | ND | ND |  | 2 | ND | ND | ND | ND | ND | ND | ND | ND | ND | ND | ND | ND |  |  | 0.016367 | Not Applicable
| Background | ND | ND | 10 | 10 |  | -- | -- | -- | -- | -- | -- | -- | -- | -- | -- | -- | -- | -- |  |  | -- | --
Benzo(a)anthracene | Sample 1 | ND | ND | 10 | 10 | Benzo(a)anthracene | 1 | ND | ND | ND | ND | ND | ND | ND | ND | ND | ND | ND | ND | ND | ND | 0.016557 | Not Applicable | 0.016367 | ND
| Sample 2 | ND | ND | ND | ND |  | 2 | ND | ND | ND | ND | ND | ND | ND | ND | ND | ND | ND | ND |  |  | 0.016367 | Not Applicable
| Background | ND | ND | 10 | 10 |  | -- | -- | -- | -- | -- | -- | -- | -- | -- | -- | -- | -- | -- |  |  | -- | --
Chrysene | Sample 1 | ND | ND | 10 | 10 | Chrysene | 1 | ND | ND | ND | ND | ND | ND | ND | ND | ND | ND | ND | ND | ND | ND | 0.016557 | Not Applicable | 0.016367 | ND
| Sample 2 | ND | ND | ND | ND |  | 2 | ND | ND | ND | ND | ND | ND | ND | ND | ND | ND | ND | ND |  |  | 0.016367 | Not Applicable
| Background | ND | ND | 10 | 10 |  | -- | -- | -- | -- | -- | -- | -- | -- | -- | -- | -- | -- | -- |  |  | -- | --
bis(2-Ethylhexyl)phthalate | Sample 1 | 20 | 20 | -- | -- | bis(2-Ethylhexyl)phthalate | 1 | 20 | ND | 0 | ND | 0 | ND | 0 | ND | 0 | ND | 0 | ND | 0 | 0 | -- | Not Applicable | -- | 1.151%
| Sample 2 | ND | ND | ND | ND |  | 2 | 20 | ND | 0 | ND | 0 | ND | 0 | ND | 0 | ND | 0 | ND |  |  | -- | Not Applicable
| Background | 51 | 51 | -- | -- |  | -- | -- | -- | -- | -- | -- | -- | -- | -- | -- | -- | -- | -- |  |  | -- | --
Di-n-octylphthalate | Sample 1 | ND | ND | 10 | 10 | Di-n-octylphthalate | 1 | ND | ND | ND | ND | ND | ND | ND | ND | ND | ND | ND | ND | ND | ND | 0.016557 | Not Applicable | 0.016367 | ND
| Sample 2 | ND | ND | ND | ND |  | 2 | ND | ND | ND | ND | ND | ND | ND | ND | ND | ND | ND | ND |  |  | 0.016367 | Not Applicable
| Background | ND | ND | 10 | 10 |  | -- | -- | -- | -- | -- | -- | -- | -- | -- | -- | -- | -- | -- |  |  | -- | --
Benzo(b)fluoranthene | Sample 1 | ND | ND | 10 | 10 | Benzo(b)fluoranthene | 1 | ND | ND | ND | ND | ND | ND | ND | ND | ND | ND | ND | ND | ND | ND | 0.016557 | Not Applicable | 0.016367 | ND
| Sample 2 | ND | ND | ND | ND |  | 2 | ND | ND | ND | ND | ND | ND | ND | ND | ND | ND | ND | ND |  |  | 0.016367 | Not Applicable
| Background | ND | ND | 10 | 10 |  | -- | -- | -- | -- | -- | -- | -- | -- | -- | -- | -- | -- | -- |  |  | -- | --
Benzo(k)fluoranthene | Sample 1 | ND | ND | 10 | 10 | Benzo(k)fluoranthene | 1 | ND | ND | ND | ND | ND | ND | ND | ND | ND | ND | ND | ND | ND | ND | 0.016557 | Not Applicable | 0.016367 | ND
| Sample 2 | ND | ND | ND | ND |  | 2 | ND | ND | ND | ND | ND | ND | ND | ND | ND | ND | ND | ND |  |  | 0.016367 | Not Applicable
| Background | ND | ND | 10 | 10 |  | -- | -- | -- | -- | -- | -- | -- | -- | -- | -- | -- | -- | -- |  |  | -- | --
Benzo(a)pyrene | Sample 1 | ND | ND | 10 | 10 | Benzo(a)pyrene | 1 | ND | ND | ND | ND | ND | ND | ND | ND | ND | ND | ND | ND | ND | ND | 0.016557 | Not Applicable | 0.016367 | ND
| Sample 2 | ND | ND | ND | ND |  | 2 | ND | ND | ND | ND | ND | ND | ND | ND | ND | ND | ND | ND |  |  | 0.016367 | Not Applicable
| Background | ND | ND | 10 | 10 |  | -- | -- | -- | -- | -- | -- | -- | -- | -- | -- | -- | -- | -- |  |  | -- | --
Indeno(1,2,3-cd)pyrene | Sample 1 | ND | ND | 10 | 10 | Indeno(1,2,3-cd)pyrene | 1 | ND | ND | ND | ND | ND | ND | ND | ND | ND | ND | ND | ND | ND | ND | 0.016557 | Not Applicable | 0.016367 | ND
| Sample 2 | ND | ND | ND | ND |  | 2 | ND | ND | ND | ND | ND | ND | ND | ND | ND | ND | ND | ND |  |  | 0.016367 | Not Applicable
| Background | ND | ND | 10 | 10 |  | -- | -- | -- | -- | -- | -- | -- | -- | -- | -- | -- | -- | -- |  |  | -- | --
Dibenz(a,h)anthracene | Sample 1 | ND | ND | 10 | 10 | Dibenz(a,h)anthracene | 1 | ND | ND | ND | ND | ND | ND | ND | ND | ND | ND | ND | ND | ND | ND | 0.016557 | Not Applicable | 0.016367 | ND
| Sample 2 | ND | ND | ND | ND |  | 2 | ND | ND | ND | ND | ND | ND | ND | ND | ND | ND | ND | ND |  |  | 0.016367 | Not Applicable
| Background | ND | ND | 10 | 10 |  | -- | -- | -- | -- | -- | -- | -- | -- | -- | -- | -- | -- | -- |  |  | -- | --
Benzo(g,h,i)perylene | Sample 1 | ND | ND | 10 | 10 | Benzo(g,h,i)perylene | 1 | ND | ND | ND | ND | ND | ND | ND | ND | ND | ND | ND | ND | ND | ND | 0.016557 | Not Applicable | 0.016367 | ND
| Sample 2 | ND | ND | ND | ND |  | 2 | ND | ND | ND | ND | ND | ND | ND | ND | ND | ND | ND | ND |  |  | 0.016367 | Not Applicable
| Background | ND | ND | 10 | 10 |  | -- | -- | -- | -- | -- | -- | -- | -- | -- | -- | -- | -- | -- |  |  | -- | --
SVOC Tentatively Identified Compounds | [5 empty] | SVOC Tentatively Identified Compounds
Pollutant | Sample ID | Sample Speciation (ug) |  | Detection Limits (ug) |  | Pollutant | Run Number | Sample Speciation with Detection Limits (SSDL) (ug)a |  | Background Corrected Concentration (BCC) (mg/m3)b |  | Dilution Corrected Concentration (DCC) (mg/m3)c |  | Quantity of Pollutant Emitted (QPE) (lb)d |  | Emission Factor (lb/item)e |  | Emission Factor (lb/lb NEW)f |  | Average Emission Factor |  | Detection Limit Based Concentration (mg/m3)g |  | Minimum Detection Limit Based Concentration (mg/m3)
|  | Run 1 | Run 2 | Run 1 | Run 2 |  |  | Sample 1 | Sample 2 | Sample 1 | Sample 2 | Sample 1 | Sample 2 | Sample 1 | Sample 2 | Sample 1 | Sample 2 | Sample 1 | Sample 2 | (lb/item) | (lb/lb NEW) | Train A | Train B
1-Butanol, 3-methyl-, acetate | Sample 1 | 130 | 140 | -- | -- | 1-Butanol, 3-methyl-, acetate | 1 | 130 | ND | 0.074516 | ND | 0.080908 | ND | 3.6872e-05 | ND | 1.2291e-05 | ND | 5.8586e-05 | ND | 1.3477e-05 | 6.4241e-05 | -- | Not Applicable | --
| Sample 2 | ND | ND | ND | ND |  | 2 | 140 | ND | 0.08842 | ND | 0.096528 | ND | 4.399e-05 | ND | 1.4663e-05 | ND | 6.9896e-05 | ND |  |  | -- | Not Applicable
| Background | 84 | 84 | ND | ND |  | -- | -- | -- | -- | -- | -- | -- | -- | -- | -- | -- | -- | -- |  |  | -- | --
Ethanone, 1-(4-ethylphenyl)- | Sample 1 | 7 | ND | -- | ND | Ethanone, 1-(4-ethylphenyl)- | 1 | 7 | ND | 0.0027108 | ND | 0.0029434 | ND | 1.3414e-06 | ND | 4.4712e-07 | ND | 2.1313e-06 | ND | 4.4712e-07 | 2.1313e-06 | -- | Not Applicable | --
| Sample 2 | ND | ND | ND | ND |  | 2 | ND | ND | ND | ND | ND | ND | ND | ND | ND | ND | ND | ND |  |  | -- | Not Applicable
| Background | 5.3 | ND | ND | ND |  | -- | -- | -- | -- | -- | -- | -- | -- | -- | -- | -- | -- | -- |  |  | -- | --
1-Butene, 2-chloro-3-methyl- | Sample 1 | 5 | ND | -- | ND | 1-Butene, 2-chloro-3-methyl- | 1 | 5 | ND | 0.0082785 | ND | 0.0089886 | ND | 4.0963e-06 | ND | 1.3654e-06 | ND | 6.5087e-06 | ND | 1.3654e-06 | 6.5087e-06 | -- | Not Applicable | --
| Sample 2 | ND | ND | ND | ND |  | 2 | ND | ND | ND | ND | ND | ND | ND | ND | ND | ND | ND | ND |  |  | -- | Not Applicable
| Background | ND | ND | ND | ND |  | -- | -- | -- | -- | -- | -- | -- | -- | -- | -- | -- | -- | -- |  |  | -- | --
a If the corresponding sample speciation value does not = "ND" or all active sample speciation values = "ND," Sample Speciation with Detection Limits (SSDL) = Sample Speciation. Otherwise, (i.e., if the corresponding sample speciation value = "ND" and
at least one of the active sample speciation values does not = "ND," Sample Speciation with Detection Limits (SSDL) = 0.5 * Detection Limit.
b Background Corrected Concentration (BCC) = Test Mass/Test Sample Volume - Background Mass/ Background Sample Volume
c Dilution-Corrected Concentration (DCC) = BCC / Dilution Correction Factor
d Quantity of Pollutant Emitted (QPE) =BDCC * Initial Plume Volume
e Emission Factor = QPE / No. of Items
f Emission Factor = QPE / Net Explosive Weight
g If Average Emission Factor = "ND", Minimum Detection Limit Based Concentration = Test DL/Test Sample volume in mg/m3

## PAH
TO-13 PAH Data and Emission Factor Calculations
A940 - M910 25-mm Target Practic Discarding Sabot Tracer Cartridge
Test Run Number | 1 | 2 | Background
Number of Items Tested | 3 | 3 | 0
Net Explosive Weight for All Items (lb) | 0.62937 | 0.62937 | NA
Initial Plume Volume (m3) | 206.713 | 206.713 | 206.713
Dilution Correction Factor | 0.921 | 0.916 | NA
Is Sample 1 Active? | Yes | Yes | Yes
Is Sample 2 Active? | No | No | No
TO-13_PAH Sample Volume (m3) Corrected to EPA Stationary Source Program Standard Conditions
Sample 1 | 0.60397 | 0.61097
Sample 2 | NA | NA
Background | 0.59691 | 0.59691
Pollutant | Sample ID | Sample Speciation |  | Detection Limits |  | Pollutant | Run Number | Sample Speciation with Detection Limits (SSDL) (ng)a |  | Background Corrected Concentration (BCC) (mg/m3)b |  | Dilution Corrected Concentration (DCC) (mg/m3)c |  | Quantity of Pollutant Emitted (QPE) (lb)d |  | Emission Factor (lb/item)e |  | Emission Factor (lb/lb NEW)f |  | Average Emission Factor |  | Detection Limit Based Concentration (mg/m3)g |  | Minimum Detection Limit Based Concentration (mg/m3) | Test Concentration Relative Percent Difference
|  | Run 1 | Run 2 | Run 1 | Run 2
|  | (ng) | (ng) | (ng) | (ng) |  |  | Sample 1 | Sample 2 | Sample 1 | Sample 2 | Sample 1 | Sample 2 | Sample 1 | Sample 2 | Sample 1 | Sample 2 | Sample 1 | Sample 2 | (lb/item) | (lb/lb NEW) | Train A | Train B
Naphthalene | Sample 1 | 1200 | 510 | -- | -- | Naphthalene | 1 | 1200 | ND | 0.0016518 | ND | 0.0017935 | ND | 8.1733e-07 | ND | 2.7244e-07 | ND | 1.2986e-06 | ND | 1.7765e-07 | 8.4682e-07 | -- | Not Applicable | -- | 81.66%
| Sample 2 | ND | ND | ND | ND |  | 2 | 510 | ND | 0.00049968 | ND | 0.0005455 | ND | 2.486e-07 | ND | 8.2866e-08 | ND | 3.95e-07 | ND |  |  | -- | Not Applicable
| Background | 200 | 200 | -- | -- |  | -- | -- | -- | -- | -- | -- | -- | -- | -- | -- | -- | -- | -- |  |  | -- | --
Acenaphthylene | Sample 1 | 96 | 33 | -- | -- | Acenaphthylene | 1 | 96 | ND | 0.00013884 | ND | 0.00015075 | ND | 6.8702e-08 | ND | 2.2901e-08 | ND | 1.0916e-07 | ND | 1.4262e-08 | 6.7983e-08 | -- | Not Applicable | -- | 98.55%
| Sample 2 | ND | ND | ND | ND |  | 2 | 33 | ND | 3.3909e-05 | ND | 3.7019e-05 | ND | 1.687e-08 | ND | 5.6234e-09 | ND | 2.6805e-08 | ND |  |  | -- | Not Applicable
| Background | 12 | 12 | -- | -- |  | -- | -- | -- | -- | -- | -- | -- | -- | -- | -- | -- | -- | -- |  |  | -- | --
Acenaphthene | Sample 1 | 130 | 140 | -- | -- | Acenaphthene | 1 | 130 | ND | 1.4206e-05 | ND | 1.5424e-05 | ND | 7.0292e-09 | ND | 2.3431e-09 | ND | 1.1169e-08 | ND | 3.5023e-09 | 1.6695e-08 | -- | Not Applicable | -- | -6.257%
| Sample 2 | ND | ND | ND | ND |  | 2 | 140 | ND | 2.8109e-05 | ND | 3.0687e-05 | ND | 1.3985e-08 | ND | 4.6616e-09 | ND | 2.222e-08 | ND |  |  | -- | Not Applicable
| Background | 120 | 120 | -- | -- |  | -- | -- | -- | -- | -- | -- | -- | -- | -- | -- | -- | -- | -- |  |  | -- | --
Fluorene | Sample 1 | 120 | 100 | -- | -- | Fluorene | 1 | 120 | ND | 6.4661e-05 | ND | 7.0207e-05 | ND | 3.1995e-08 | ND | 1.0665e-08 | ND | 5.0837e-08 | ND | 7.7911e-09 | 3.7138e-08 | -- | Not Applicable | -- | 19.32%
| Sample 2 | ND | ND | ND | ND |  | 2 | 100 | ND | 2.9651e-05 | ND | 3.237e-05 | ND | 1.4752e-08 | ND | 4.9173e-09 | ND | 2.3439e-08 | ND |  |  | -- | Not Applicable
| Background | 80 | 80 | -- | -- |  | -- | -- | -- | -- | -- | -- | -- | -- | -- | -- | -- | -- | -- |  |  | -- | --
Phenanthrene | Sample 1 | 170 | 140 | -- | -- | Phenanthrene | 1 | 170 | ND | 8.0434e-05 | ND | 8.7333e-05 | ND | 3.98e-08 | ND | 1.3267e-08 | ND | 6.3238e-08 | ND | 8.9641e-09 | 4.2729e-08 | -- | Not Applicable | -- | 20.49%
| Sample 2 | ND | ND | ND | ND |  | 2 | 140 | ND | 2.8109e-05 | ND | 3.0687e-05 | ND | 1.3985e-08 | ND | 4.6616e-09 | ND | 2.222e-08 | ND |  |  | -- | Not Applicable
| Background | 120 | 120 | -- | -- |  | -- | -- | -- | -- | -- | -- | -- | -- | -- | -- | -- | -- | -- |  |  | -- | --
Anthracene | Sample 1 | ND | 15 | 10 | -- | Anthracene | 1 | 5 | ND | 0 | ND | 0 | ND | 0 | ND | 0 | ND | 0 | ND | 0 | 0 | -- | Not Applicable | -- | -99.13%
| Sample 2 | ND | ND | ND | ND |  | 2 | 15 | ND | 0 | ND | 0 | ND | 0 | ND | 0 | ND | 0 | ND |  |  | -- | Not Applicable
| Background | 15 | 15 | -- | -- |  | -- | -- | -- | -- | -- | -- | -- | -- | -- | -- | -- | -- | -- |  |  | -- | --
Fluoranthene | Sample 1 | 52 | 30 | -- | -- | Fluoranthene | 1 | 52 | ND | 5.0915e-05 | ND | 5.5283e-05 | ND | 2.5194e-08 | ND | 8.3979e-09 | ND | 4.003e-08 | ND | 5.3533e-09 | 2.5517e-08 | -- | Not Applicable | -- | 54.73%
| Sample 2 | ND | ND | ND | ND |  | 2 | 30 | ND | 1.3921e-05 | ND | 1.5198e-05 | ND | 6.926e-09 | ND | 2.3087e-09 | ND | 1.1005e-08 | ND |  |  | -- | Not Applicable
| Background | 21 | 21 | -- | -- |  | -- | -- | -- | -- | -- | -- | -- | -- | -- | -- | -- | -- | -- |  |  | -- | --
Pyrene | Sample 1 | 97 | 44 | -- | -- | Pyrene | 1 | 97 | ND | 0.00012877 | ND | 0.00013982 | ND | 6.3718e-08 | ND | 2.1239e-08 | ND | 1.0124e-07 | ND | 1.3952e-08 | 6.6505e-08 | -- | Not Applicable | -- | 76.16%
| Sample 2 | ND | ND | ND | ND |  | 2 | 44 | ND | 4.0186e-05 | ND | 4.3872e-05 | ND | 1.9993e-08 | ND | 6.6644e-09 | ND | 3.1767e-08 | ND |  |  | -- | Not Applicable
| Background | 19 | 19 | -- | -- |  | -- | -- | -- | -- | -- | -- | -- | -- | -- | -- | -- | -- | -- |  |  | -- | --
Benzo(a)anthracene | Sample 1 | ND | ND | 10 | 10 | Benzo(a)anthracene | 1 | ND | ND | ND | ND | ND | ND | ND | ND | ND | ND | ND | ND | ND | ND | 1.6557e-05 | Not Applicable | 1.6367e-05 | ND
| Sample 2 | ND | ND | ND | ND |  | 2 | ND | ND | ND | ND | ND | ND | ND | ND | ND | ND | ND | ND |  |  | 1.6367e-05 | Not Applicable
| Background | 13 | 13 | -- | -- |  | -- | -- | -- | -- | -- | -- | -- | -- | -- | -- | -- | -- | -- |  |  | -- | --
Chrysene | Sample 1 | 12 | 11 | -- | -- | Chrysene | 1 | 12 | ND | 0 | ND | 0 | ND | 0 | ND | 0 | ND | 0 | ND | 0 | 0 | -- | Not Applicable | -- | 9.845%
| Sample 2 | ND | ND | ND | ND |  | 2 | 11 | ND | 0 | ND | 0 | ND | 0 | ND | 0 | ND | 0 | ND |  |  | -- | Not Applicable
| Background | 15 | 15 | -- | -- |  | -- | -- | -- | -- | -- | -- | -- | -- | -- | -- | -- | -- | -- |  |  | -- | --
Benzo(b)fluoranthene | Sample 1 | 14 | ND | -- | 10 | Benzo(b)fluoranthene | 1 | 14 | ND | 0 | ND | 0 | ND | 0 | ND | 0 | ND | 0 | ND | 0 | 0 | -- | Not Applicable | -- | 95.63%
| Sample 2 | ND | ND | ND | ND |  | 2 | 5 | ND | 0 | ND | 0 | ND | 0 | ND | 0 | ND | 0 | ND |  |  | -- | Not Applicable
| Background | 16 | 16 | -- | -- |  | -- | -- | -- | -- | -- | -- | -- | -- | -- | -- | -- | -- | -- |  |  | -- | --
Benzo(k)fluoranthene | Sample 1 | ND | 13 | 10 | -- | Benzo(k)fluoranthene | 1 | 5 | ND | 0 | ND | 0 | ND | 0 | ND | 0 | ND | 0 | ND | 9.7362e-11 | 4.6409e-10 | -- | Not Applicable | -- | -87.96%
| Sample 2 | ND | ND | ND | ND |  | 2 | 13 | ND | 1.1742e-06 | ND | 1.2818e-06 | ND | 5.8417e-10 | ND | 1.9472e-10 | ND | 9.2819e-10 | ND |  |  | -- | Not Applicable
| Background | 12 | 12 | -- | -- |  | -- | -- | -- | -- | -- | -- | -- | -- | -- | -- | -- | -- | -- |  |  | -- | --
Benzo(e)pyrene | Sample 1 | 10 | ND | -- | 10 | Benzo(e)pyrene | 1 | 10 | ND | 1.6557e-05 | ND | 1.7977e-05 | ND | 8.1926e-09 | ND | 2.7309e-09 | ND | 1.3017e-08 | ND | 2.044e-09 | 9.7433e-09 | -- | Not Applicable | -- | 67.69%
| Sample 2 | ND | ND | ND | ND |  | 2 | 5 | ND | 8.1837e-06 | ND | 8.9342e-06 | ND | 4.0715e-09 | ND | 1.3572e-09 | ND | 6.4693e-09 | ND |  |  | -- | Not Applicable
| Background | ND | ND | 10 | 10 |  | -- | -- | -- | -- | -- | -- | -- | -- | -- | -- | -- | -- | -- |  |  | -- | --
Benzo(a)pyrene | Sample 1 | ND | ND | 10 | 10 | Benzo(a)pyrene | 1 | ND | ND | ND | ND | ND | ND | ND | ND | ND | ND | ND | ND | ND | ND | 1.6557e-05 | Not Applicable | 1.6367e-05 | ND
| Sample 2 | ND | ND | ND | ND |  | 2 | ND | ND | ND | ND | ND | ND | ND | ND | ND | ND | ND | ND |  |  | 1.6367e-05 | Not Applicable
| Background | ND | ND | 10 | 10 |  | -- | -- | -- | -- | -- | -- | -- | -- | -- | -- | -- | -- | -- |  |  | -- | --
Indeno(1,2,3-cd)pyrene | Sample 1 | ND | ND | 10 | 10 | Indeno(1,2,3-cd)pyrene | 1 | ND | ND | ND | ND | ND | ND | ND | ND | ND | ND | ND | ND | ND | ND | 1.6557e-05 | Not Applicable | 1.6367e-05 | ND
| Sample 2 | ND | ND | ND | ND |  | 2 | ND | ND | ND | ND | ND | ND | ND | ND | ND | ND | ND | ND |  |  | 1.6367e-05 | Not Applicable
| Background | 12 | 12 | -- | -- |  | -- | -- | -- | -- | -- | -- | -- | -- | -- | -- | -- | -- | -- |  |  | -- | --
Dibenz(a,h)anthracene | Sample 1 | ND | ND | 10 | 10 | Dibenz(a,h)anthracene | 1 | ND | ND | ND | ND | ND | ND | ND | ND | ND | ND | ND | ND | ND | ND | 1.6557e-05 | Not Applicable | 1.6367e-05 | ND
| Sample 2 | ND | ND | ND | ND |  | 2 | ND | ND | ND | ND | ND | ND | ND | ND | ND | ND | ND | ND |  |  | 1.6367e-05 | Not Applicable
| Background | ND | ND | 10 | 10 |  | -- | -- | -- | -- | -- | -- | -- | -- | -- | -- | -- | -- | -- |  |  | -- | --
Benzo(g,h,i)perylene | Sample 1 | 24 | ND | -- | 10 | Benzo(g,h,i)perylene | 1 | 24 | ND | 2.1309e-05 | ND | 2.3136e-05 | ND | 1.0544e-08 | ND | 3.5146e-09 | ND | 1.6753e-08 | ND | 1.7573e-09 | 8.3765e-09 | -- | Not Applicable | -- | 131.7%
| Sample 2 | ND | ND | ND | ND |  | 2 | 5 | ND | 0 | ND | 0 | ND | 0 | ND | 0 | ND | 0 | ND |  |  | -- | Not Applicable
| Background | 11 | 11 | -- | -- |  | -- | -- | -- | -- | -- | -- | -- | -- | -- | -- | -- | -- | -- |  |  | -- | --
a If the corresponding sample speciation value does not = "ND" or all active sample speciation values = "ND," Sample Speciation with Detection Limits (SSDL) = Sample Speciation. Otherwise, (i.e., if the corresponding sample speciation value = "ND" and
at least one of the active sample speciation values does not = "ND," Sample Speciation with Detection Limits (SSDL) = 0.5 * Detection Limit.
b Background Corrected Concentration (BCC) = Test Mass/Test Sample Volume - Background Mass/ Background Sample Volume
c Dilution-Corrected Concentration (DCC) = BCC / Dilution Correction Factor
d Quantity of Pollutant Emitted (QPE) =BDCC * Initial Plume Volume
e Emission Factor = QPE / No. of Items
f Emission Factor = QPE / Net Explosive Weight
g If Average Emission Factor = "ND", Minimum Detection Limit Based Concentration = Test DL/Test Sample volume in mg/m3
Note on A33: jklewis: Compound present in the lab blank at levels between 20 and 50% of test values
Note on A39: jklewis: Compound present in the lab blank at levels between 20 and 50% of test values
Note on A48: jklewis: Compound present in the lab blank at levels greater than 50% of test values
Note on A51: jklewis: Compound present in the lab blank at levels greater than 50% of test values

## Dioxin-Furan
Dioxin / Furan Data and Emission Factor Calculations
A940 - M910 25-mm Target Practic Discarding Sabot Tracer Cartridge
Test Run Number | 1 | 2 | Background
Number of Items Tested | 3 | 3 | 0
Net Explosive Weight for All Items (lb) | 0.62937 | 0.62937 | NA
Initial Plume Volume (m3) | 206.713 | 206.713 | 206.713
Dilution Correction Factor | 0.921 | 0.916 | NA
Is Sample 1 Active? | Yes | Yes | Yes
Is Sample 2 Active? | No | No | No
Analytical Data Corrected for Volume at EPA Stationary Source Program Standard Conditions
Pollutant | Sample ID | Sample Speciation (pg/m3) |  | Detection Limits (pg/m3) |  | Pollutant | Run Number | Sample Speciation with Detection Limits (SSDL) (pg/m3)a |  | Background Corrected Concentration (BCC) (mg/m3)b |  | Dilution Corrected Concentration (DCC) (mg/m3)c |  | Quantity of Pollutant Emitted (QPE) (lb)d |  | Emission Factor (lb/item)e |  | Emission Factor (lb/lb NEW)f |  | Average Emission Factor |  | Detection Limit Based Concentration (mg/m3)g |  | Minimum Detection Limit Based Concentration (mg/m3) | Test Concentration Relative Percent Difference
|  | Run 1 | Run 2 | Run 1 | Run 2 |  |  | Train A | Train B | Sample 1 | Sample 2 | Sample 1 | Sample 2 | Sample 1 | Sample 2 | Train A | Train B | Train A | Train B | (lb/item) | (lb/lb NEW) | Train A | Train B
2378-TCDD | Sample 1 | 0.37714 | 0.6822 | ND | ND | 2378-TCDD | 1 | 0.37714 | ND | 0 | ND | 0 | ND | 0 | ND | 0 | ND | 0 | ND | 6.4228e-15 | 3.0616e-14 | -- | Not Applicable | -- | -57.6%
| Sample 2 | ND | ND | ND | ND |  | 2 | 0.6822 | ND | 7.7459e-11 | ND | 8.4562e-11 | ND | 3.8537e-14 | ND | 1.2846e-14 | ND | 6.1231e-14 | ND |  |  | -- | Not Applicable
| Background | 0.60474 | 0.60474 | ND | ND |  | -- | -- | -- | -- | -- | -- | -- | -- | -- | -- | -- | -- | -- |  |  | -- | --
12378-PECDD | Sample 1 | ND | ND | 1.0123 | 1.1766 | 12378-PECDD | 1 | ND | ND | ND | ND | ND | ND | ND | ND | ND | ND | ND | ND | ND | ND | 1.0123e-09 | Not Applicable | 1.0123e-09 | ND
| Sample 2 | ND | ND | ND | ND |  | 2 | ND | ND | ND | ND | ND | ND | ND | ND | ND | ND | ND | ND |  |  | 1.1766e-09 | Not Applicable
| Background | ND | ND | 1.7746 | 1.7746 |  | -- | -- | -- | -- | -- | -- | -- | -- | -- | -- | -- | -- | -- |  |  | -- | --
123478-HXCDD | Sample 1 | 2.6995 | 2.7189 | ND | ND | 123478-HXCDD | 1 | 2.6995 | ND | 0 | ND | 0 | ND | 0 | ND | 0 | ND | 0 | ND | 0 | 0 | -- | Not Applicable | -- | -0.7167%
| Sample 2 | ND | ND | ND | ND |  | 2 | 2.7189 | ND | 0 | ND | 0 | ND | 0 | ND | 0 | ND | 0 | ND |  |  | -- | Not Applicable
| Background | 3.2418 | 3.2418 | ND | ND |  | -- | -- | -- | -- | -- | -- | -- | -- | -- | -- | -- | -- | -- |  |  | -- | --
123678-HXCDD | Sample 1 | 1.2406 | 1.0184 | ND | ND | 123678-HXCDD | 1 | 1.2406 | ND | 1.1266e-11 | ND | 1.2233e-11 | ND | 5.5748e-15 | ND | 1.8583e-15 | ND | 8.8577e-15 | ND | 9.2913e-16 | 4.4289e-15 | -- | Not Applicable | -- | 19.67%
| Sample 2 | ND | ND | ND | ND |  | 2 | 1.0184 | ND | 0 | ND | 0 | ND | 0 | ND | 0 | ND | 0 | ND |  |  | -- | Not Applicable
| Background | 1.2293 | 1.2293 | ND | ND |  | -- | -- | -- | -- | -- | -- | -- | -- | -- | -- | -- | -- | -- |  |  | -- | --
123789-HXCDD | Sample 1 | 1.6276 | 1.2853 | ND | ND | 123789-HXCDD | 1 | 1.6276 | ND | 0 | ND | 0 | ND | 0 | ND | 0 | ND | 0 | ND | 0 | 0 | -- | Not Applicable | -- | 23.5%
| Sample 2 | ND | ND | ND | ND |  | 2 | 1.2853 | ND | 0 | ND | 0 | ND | 0 | ND | 0 | ND | 0 | ND |  |  | -- | Not Applicable
| Background | 2.1017 | 2.1017 | ND | ND |  | -- | -- | -- | -- | -- | -- | -- | -- | -- | -- | -- | -- | -- |  |  | -- | --
1,2,3,4,6,7,8-HpCDD | Sample 1 | 9.5078 | 9.9958 | ND | ND | 1,2,3,4,6,7,8-HpCDD | 1 | 9.5078 | ND | 6.4742e-09 | ND | 7.0295e-09 | ND | 3.2035e-12 | ND | 1.0678e-12 | ND | 5.0901e-12 | ND | 1.1112e-12 | 5.2968e-12 | -- | Not Applicable | -- | -5.003%
| Sample 2 | ND | ND | ND | ND |  | 2 | 9.9958 | ND | 6.9621e-09 | ND | 7.6006e-09 | ND | 3.4638e-12 | ND | 1.1546e-12 | ND | 5.5036e-12 | ND |  |  | -- | Not Applicable
| Background | 3.0336 | 3.0336 | ND | ND |  | -- | -- | -- | -- | -- | -- | -- | -- | -- | -- | -- | -- | -- |  |  | -- | --
OCDD | Sample 1 | 57.1959 | 61.0226 | ND | ND | OCDD | 1 | 57.1959 | ND | 3.834e-08 | ND | 4.1628e-08 | ND | 1.8971e-11 | ND | 6.3237e-12 | ND | 3.0143e-11 | ND | 6.6582e-12 | 3.1738e-11 | -- | Not Applicable | -- | -6.474%
| Sample 2 | ND | ND | ND | ND |  | 2 | 61.0226 | ND | 4.2166e-08 | ND | 4.6033e-08 | ND | 2.0978e-11 | ND | 6.9928e-12 | ND | 3.3333e-11 | ND |  |  | -- | Not Applicable
| Background | 18.8561 | 18.8561 | ND | ND |  | -- | -- | -- | -- | -- | -- | -- | -- | -- | -- | -- | -- | -- |  |  | -- | --
2,3,7,8-TCDF | Sample 1 | ND | ND | 0.82375 | 0.75141 | 2,3,7,8-TCDF | 1 | ND | ND | ND | ND | ND | ND | ND | ND | ND | ND | ND | ND | ND | ND | 8.2375e-10 | Not Applicable | 7.5141e-10 | ND
| Sample 2 | ND | ND | ND | ND |  | 2 | ND | ND | ND | ND | ND | ND | ND | ND | ND | ND | ND | ND |  |  | 7.5141e-10 | Not Applicable
| Background | ND | ND | 0.92199 | 0.92199 |  | -- | -- | -- | -- | -- | -- | -- | -- | -- | -- | -- | -- | -- |  |  | -- | --
12378-PECDF | Sample 1 | ND | ND | 1.3101 | 0.96893 | 12378-PECDF | 1 | ND | ND | ND | ND | ND | ND | ND | ND | ND | ND | ND | ND | ND | ND | 1.3101e-09 | Not Applicable | 9.6893e-10 | ND
| Sample 2 | ND | ND | ND | ND |  | 2 | ND | ND | ND | ND | ND | ND | ND | ND | ND | ND | ND | ND |  |  | 9.6893e-10 | Not Applicable
| Background | ND | ND | 1.1996 | 1.1996 |  | -- | -- | -- | -- | -- | -- | -- | -- | -- | -- | -- | -- | -- |  |  | -- | --
23478-PECDF | Sample 1 | 1.32 | 1.2062 | ND | ND | 23478-PECDF | 1 | 1.32 | ND | 0 | ND | 0 | ND | 0 | ND | 0 | ND | 0 | ND | 0 | 0 | -- | Not Applicable | -- | 9.007%
| Sample 2 | ND | ND | ND | ND |  | 2 | 1.2062 | ND | 0 | ND | 0 | ND | 0 | ND | 0 | ND | 0 | ND |  |  | -- | Not Applicable
| Background | 1.4375 | 1.4375 | ND | ND |  | -- | -- | -- | -- | -- | -- | -- | -- | -- | -- | -- | -- | -- |  |  | -- | --
1,2,3,4,7,8-HxCDF | Sample 1 | 1.1711 | 1.5028 | ND | ND | 1,2,3,4,7,8-HxCDF | 1 | 1.1711 | ND | 8.0588e-11 | ND | 8.75e-11 | ND | 3.9876e-14 | ND | 1.3292e-14 | ND | 6.3359e-14 | ND | 4.0834e-14 | 1.9464e-13 | -- | Not Applicable | -- | -24.81%
| Sample 2 | ND | ND | ND | ND |  | 2 | 1.5028 | ND | 4.123e-10 | ND | 4.5011e-10 | ND | 2.0513e-13 | ND | 6.8375e-14 | ND | 3.2593e-13 | ND |  |  | -- | Not Applicable
| Background | 1.0905 | 1.0905 | ND | ND |  | -- | -- | -- | -- | -- | -- | -- | -- | -- | -- | -- | -- | -- |  |  | -- | --
1,2,3,6,7,8-HxCDF | Sample 1 | 0.47638 | 0.58333 | ND | ND | 1,2,3,6,7,8-HxCDF | 1 | 0.47638 | ND | 4.0175e-11 | ND | 4.3621e-11 | ND | 1.9879e-14 | ND | 6.6263e-15 | ND | 3.1586e-14 | ND | 1.5513e-14 | 7.3944e-14 | -- | Not Applicable | -- | -20.18%
| Sample 2 | ND | ND | ND | ND |  | 2 | 0.58333 | ND | 1.4712e-10 | ND | 1.6062e-10 | ND | 7.3196e-14 | ND | 2.4399e-14 | ND | 1.163e-13 | ND |  |  | -- | Not Applicable
| Background | 0.43621 | 0.43621 | ND | ND |  | -- | -- | -- | -- | -- | -- | -- | -- | -- | -- | -- | -- | -- |  |  | -- | --
123789-HXCDF | Sample 1 | ND | 0.49435 | 0.50616 | ND | 123789-HXCDF | 1 | 0.25308 | ND | 2.5308e-10 | ND | 2.7479e-10 | ND | 1.2523e-13 | ND | 4.1742e-14 | ND | 1.9897e-13 | ND | 6.1862e-14 | 2.9488e-13 | -- | Not Applicable | -- | -64.56%
| Sample 2 | ND | ND | ND | ND |  | 2 | 0.49435 | ND | 4.9435e-10 | ND | 5.3968e-10 | ND | 2.4595e-13 | ND | 8.1982e-14 | ND | 3.9079e-13 | ND |  |  | -- | Not Applicable
| Background | ND | ND | 0.99139 | 0.99139 |  | -- | -- | -- | -- | -- | -- | -- | -- | -- | -- | -- | -- | -- |  |  | -- | --
2,3,4,6,7,8-HxCDF | Sample 1 | 0.69473 | 0.96893 | ND | ND | 2,3,4,6,7,8-HxCDF | 1 | 0.69473 | ND | 0 | ND | 0 | ND | 0 | ND | 0 | ND | 0 | ND | 0 | 0 | -- | Not Applicable | -- | -32.96%
| Sample 2 | ND | ND | ND | ND |  | 2 | 0.96893 | ND | 0 | ND | 0 | ND | 0 | ND | 0 | ND | 0 | ND |  |  | -- | Not Applicable
| Background | 1.5366 | 1.5366 | ND | ND |  | -- | -- | -- | -- | -- | -- | -- | -- | -- | -- | -- | -- | -- |  |  | -- | --
1,2,3,4,6,7,8-HpCDF | Sample 1 | 3.3645 | 3.065 | ND | ND | 1,2,3,4,6,7,8-HpCDF | 1 | 3.3645 | ND | 8.166e-10 | ND | 8.8665e-10 | ND | 4.0407e-13 | ND | 1.3469e-13 | ND | 6.4202e-13 | ND | 1.1022e-13 | 5.254e-13 | -- | Not Applicable | -- | 9.316%
| Sample 2 | ND | ND | ND | ND |  | 2 | 3.065 | ND | 5.1711e-10 | ND | 5.6453e-10 | ND | 2.5727e-13 | ND | 8.5757e-14 | ND | 4.0878e-13 | ND |  |  | -- | Not Applicable
| Background | 2.5479 | 2.5479 | ND | ND |  | -- | -- | -- | -- | -- | -- | -- | -- | -- | -- | -- | -- | -- |  |  | -- | --
1234789-HPCDF | Sample 1 | 1.1711 | 0.91949 | ND | ND | 1234789-HPCDF | 1 | 1.1711 | ND | 0 | ND | 0 | ND | 0 | ND | 0 | ND | 0 | ND | 0 | 0 | -- | Not Applicable | -- | 24.07%
| Sample 2 | ND | ND | ND | ND |  | 2 | 0.91949 | ND | 0 | ND | 0 | ND | 0 | ND | 0 | ND | 0 | ND |  |  | -- | Not Applicable
| Background | 2.072 | 2.072 | ND | ND |  | -- | -- | -- | -- | -- | -- | -- | -- | -- | -- | -- | -- | -- |  |  | -- | --
OCDF | Sample 1 | 6.1037 | 5.8432 | ND | ND | OCDF | 1 | 6.1037 | ND | 0 | ND | 0 | ND | 0 | ND | 0 | ND | 0 | ND | 0 | 0 | -- | Not Applicable | -- | 4.36%
| Sample 2 | ND | ND | ND | ND |  | 2 | 5.8432 | ND | 0 | ND | 0 | ND | 0 | ND | 0 | ND | 0 | ND |  |  | -- | Not Applicable
| Background | 6.1466 | 6.1466 | ND | ND |  | -- | -- | -- | -- | -- | -- | -- | -- | -- | -- | -- | -- | -- |  |  | -- | --
[6 empty] | Total Dioxinh | 1 | -- | -- | -- | -- | -- | -- | -- | -- | -- | -- | -- | -- | 7.9644e-12 | 3.7964e-11 | -- | -- | -- | --
a If the corresponding sample speciation value does not = "ND" or all active sample speciation values = "ND," Sample Speciation with Detection Limits (SSDL) = Sample Speciation. Otherwise, (i.e., if the corresponding sample speciation value = "ND" and
at least one of the active sample speciation values does not = "ND," Sample Speciation with Detection Limits (SSDL) = 0.5 * Detection Limit.
b Background Corrected Concentration (BCC) = Test Concentration - Background Concentration
c Dilution-Corrected Concentration (DCC) = BCC / Dilution Correction Factor
d Quantity of Pollutant Emitted (QPE) =BDCC * Initial Plume Volume
e Emission Factor = QPE / No. of Items
Test Run Number | Run 1 | Run 2 | Bkgd |  |  | f Emission Factor = QPE / Net Explosive Weight
Volume at Actual Conditions (m3) | 0.56572 | 0.56913 | 0.56551 |  |  | g If Average Emission Factor = "ND", Minimum Detection Limit Based Concentration = Test Minimum DL in mg/m3
Volume at EPA Stationary Source Program Standard Conditions (m3) | 0.57001 | 0.57564 | 0.57042 |  |  | h Total Dioxin = Sum of all emission factors of dioxin compounds included in AP-42.
Volume Adjustment Factor | 0.99247 | 0.9887 | 0.99139
Original Analytical Data
Pollutant | Sample ID | Sample Speciation (pg/m3) |  | Detection Limits (pg/m3)
|  | Run 1 | Run 2 | Run 1 | Run 2
2378-TCDD | Sample 1 | 0.38 | 0.69 | ND | ND
| Sample 2 | ND | ND | ND | ND
| Background | 0.61 | 0.61 | ND | ND
12378-PECDD | Sample 1 | ND | ND | 1.02 | 1.19
| Sample 2 | ND | ND | ND | ND
| Background | ND | ND | 1.79 | 1.79
123478-HXCDD | Sample 1 | 2.72 | 2.75 | ND | ND
| Sample 2 | ND | ND | ND | ND
| Background | 3.27 | 3.27 | ND | ND
123678-HXCDD | Sample 1 | 1.25 | 1.03 | ND | ND
| Sample 2 | ND | ND | ND | ND
| Background | 1.24 | 1.24 | ND | ND
123789-HXCDD | Sample 1 | 1.64 | 1.3 | ND | ND
| Sample 2 | ND | ND | ND | ND
| Background | 2.12 | 2.12 | ND | ND
1,2,3,4,6,7,8-HpCDD | Sample 1 | 9.58 | 10.11 | ND | ND
| Sample 2 | ND | ND | ND | ND
| Background | 3.06 | 3.06 | ND | ND
OCDD | Sample 1 | 57.63 | 61.72 | ND | ND
| Sample 2 | ND | ND | ND | ND
| Background | 19.02 | 19.02 | ND | ND
2,3,7,8-TCDF | Sample 1 | ND | ND | 0.83 | 0.76
| Sample 2 | ND | ND | ND | ND
| Background | ND | ND | 0.93 | 0.93
12378-PECDF | Sample 1 | ND | ND | 1.32 | 0.98
| Sample 2 | ND | ND | ND | ND
| Background | ND | ND | 1.21 | 1.21
23478-PECDF | Sample 1 | 1.33 | 1.22 | ND | ND
| Sample 2 | ND | ND | ND | ND
| Background | 1.45 | 1.45 | ND | ND
1,2,3,4,7,8-HxCDF | Sample 1 | 1.18 | 1.52 | ND | ND
| Sample 2 | ND | ND | ND | ND
| Background | 1.1 | 1.1 | ND | ND
1,2,3,6,7,8-HxCDF | Sample 1 | 0.48 | 0.59 | ND | ND
| Sample 2 | ND | ND | ND | ND
| Background | 0.44 | 0.44 | ND | ND
123789-HXCDF | Sample 1 | ND | 0.5 | 0.51 | ND
| Sample 2 | ND | ND | ND | ND
| Background | ND | ND | 1 | 1
2,3,4,6,7,8-HxCDF | Sample 1 | 0.7 | 0.98 | ND | ND
| Sample 2 | ND | ND | ND | ND
| Background | 1.55 | 1.55 | ND | ND
1,2,3,4,6,7,8-HpCDF | Sample 1 | 3.39 | 3.1 | ND | ND
| Sample 2 | ND | ND | ND | ND
| Background | 2.57 | 2.57 | ND | ND
1234789-HPCDF | Sample 1 | 1.18 | 0.93 | ND | ND
| Sample 2 | ND | ND | ND | ND
| Background | 2.09 | 2.09 | ND | ND
OCDF | Sample 1 | 6.15 | 5.91 | ND | ND
| Sample 2 | ND | ND | ND | ND
| Background | 6.2 | 6.2 | ND | ND
Note on A89: jklewis: Compound present in the lab blank at levels greater than 50% of test values
Note on A110: jklewis: Compound present in the lab blank at levels greater than 50% of test values
Note on A113: jklewis: Compound present in the lab blank at levels greater than 50% of test values
Note on A122: jklewis: Compound present in the lab blank at levels greater than 50% of test values
Note on A128: jklewis: Compound present in the lab blank at levels greater than 50% of test values
Note on V68: William M. Hodan: Total does not include analytes found in the method blank at >50% of the test values.
Note on W68: William M. Hodan: Total does not include analytes found in the method blank at >50% of the test values.

## Energetics
Energetics Data and Emission Factor Calculations
A940 - M910 25-mm Target Practic Discarding Sabot Tracer Cartridge
Test Run Number | 1 | 2 | Background
Number of Items Tested | 3 | 3 | 0
Net Explosive Weight for All Items (lb) | 0.62937 | 0.62937 | NA
Initial Plume Volume (m3) | 206.713 | 206.713 | 206.713
Dilution Correction Factor | 0.921 | 0.916 | NA
Is Sample 1 Active? | Yes | Yes | Yes
Is Sample 2 Active? | No | No | No
Energetic (Resin) Sample Volume (m3) Corrected to EPA Stationary Source Program Standard Conditions
Sample 1 | 0.61297 | 0.61827
Sample 2 | NA | NA
Background | 0.59374 | 0.59374
Pollutant | Sample ID | Sample Speciation (ug) |  | Detection Limits (ug) |  | Pollutant | Run Number | Sample Speciation with Detection Limits (SSDL) (ug)a |  | Background Corrected Concentration (BCC) (mg/m3)b |  | Dilution Corrected Concentration (DCC) (mg/m3)c |  | Quantity of Pollutant Emitted (QPE) (lb)d |  | Emission Factor (lb/item)e |  | Emission Factor (lb/lb NEW)f |  | Average Emission Factor |  | Detection Limit Based Concentration (mg/m3)g |  | Minimum Detection Limit Based Concentration (mg/m3) | Test Concentration Relative Percent Difference
|  | Run 1 | Run 2 | Run 1 | Run 2 |  |  | Sample 1 | Sample 2 | Sample 1 | Sample 2 | Sample 1 | Sample 2 | Sample 1 | Sample 2 | Sample 1 | Sample 2 | Sample 1 | Sample 2 | (lb/item) | (lb/lb NEW) | Train A | Train B
Nitrobenzene | Sample 1 | ND | ND | 0.5 | 0.5 | Nitrobenzene | 1 | ND | ND | ND | ND | ND | ND | ND | ND | ND | ND | ND | ND | ND | ND | 0.0008157 | Not Applicable | 0.00080871 | ND
| Sample 2 | ND | ND | ND | ND |  | 2 | ND | ND | ND | ND | ND | ND | ND | ND | ND | ND | ND | ND |  |  | 0.00080871 | Not Applicable
| Background | ND | ND | 0.5 | 0.5 |  | -- | -- | -- | -- | -- | -- | -- | -- | -- | -- | -- | -- | -- |  |  | -- | --
2-Nitrotoluene | Sample 1 | ND | ND | 0.5 | 0.5 | 2-Nitrotoluene | 1 | ND | ND | ND | ND | ND | ND | ND | ND | ND | ND | ND | ND | ND | ND | 0.0008157 | Not Applicable | 0.00080871 | ND
| Sample 2 | ND | ND | ND | ND |  | 2 | ND | ND | ND | ND | ND | ND | ND | ND | ND | ND | ND | ND |  |  | 0.00080871 | Not Applicable
| Background | ND | ND | 0.5 | 0.5 |  | -- | -- | -- | -- | -- | -- | -- | -- | -- | -- | -- | -- | -- |  |  | -- | --
3-Nitrotoluene | Sample 1 | ND | ND | 0.5 | 0.5 | 3-Nitrotoluene | 1 | ND | ND | ND | ND | ND | ND | ND | ND | ND | ND | ND | ND | ND | ND | 0.0008157 | Not Applicable | 0.00080871 | ND
| Sample 2 | ND | ND | ND | ND |  | 2 | ND | ND | ND | ND | ND | ND | ND | ND | ND | ND | ND | ND |  |  | 0.00080871 | Not Applicable
| Background | ND | ND | 0.5 | 0.5 |  | -- | -- | -- | -- | -- | -- | -- | -- | -- | -- | -- | -- | -- |  |  | -- | --
4-Nitrotoluene | Sample 1 | ND | ND | 0.5 | 0.5 | 4-Nitrotoluene | 1 | ND | ND | ND | ND | ND | ND | ND | ND | ND | ND | ND | ND | ND | ND | 0.0008157 | Not Applicable | 0.00080871 | ND
| Sample 2 | ND | ND | ND | ND |  | 2 | ND | ND | ND | ND | ND | ND | ND | ND | ND | ND | ND | ND |  |  | 0.00080871 | Not Applicable
| Background | ND | ND | 0.5 | 0.5 |  | -- | -- | -- | -- | -- | -- | -- | -- | -- | -- | -- | -- | -- |  |  | -- | --
Nitroglycerine | Sample 1 | ND | ND | 0.5 | 0.5 | Nitroglycerine | 1 | ND | ND | ND | ND | ND | ND | ND | ND | ND | ND | ND | ND | ND | ND | 0.0008157 | Not Applicable | 0.00080871 | ND
| Sample 2 | ND | ND | ND | ND |  | 2 | ND | ND | ND | ND | ND | ND | ND | ND | ND | ND | ND | ND |  |  | 0.00080871 | Not Applicable
| Background | ND | ND | 0.5 | 0.5 |  | -- | -- | -- | -- | -- | -- | -- | -- | -- | -- | -- | -- | -- |  |  | -- | --
1,3-Dinitrobenzene | Sample 1 | ND | ND | 0.5 | 0.5 | 1,3-Dinitrobenzene | 1 | ND | ND | ND | ND | ND | ND | ND | ND | ND | ND | ND | ND | ND | ND | 0.0008157 | Not Applicable | 0.00080871 | ND
| Sample 2 | ND | ND | ND | ND |  | 2 | ND | ND | ND | ND | ND | ND | ND | ND | ND | ND | ND | ND |  |  | 0.00080871 | Not Applicable
| Background | ND | ND | 0.5 | 0.5 |  | -- | -- | -- | -- | -- | -- | -- | -- | -- | -- | -- | -- | -- |  |  | -- | --
2,6-Dinitrotoluene | Sample 1 | ND | ND | 0.5 | 0.5 | 2,6-Dinitrotoluene | 1 | ND | ND | ND | ND | ND | ND | ND | ND | ND | ND | ND | ND | ND | ND | 0.0008157 | Not Applicable | 0.00080871 | ND
| Sample 2 | ND | ND | ND | ND |  | 2 | ND | ND | ND | ND | ND | ND | ND | ND | ND | ND | ND | ND |  |  | 0.00080871 | Not Applicable
| Background | ND | ND | 0.5 | 0.5 |  | -- | -- | -- | -- | -- | -- | -- | -- | -- | -- | -- | -- | -- |  |  | -- | --
2,4-Dinitrotoluene | Sample 1 | ND | ND | 0.5 | 0.5 | 2,4-Dinitrotoluene | 1 | ND | ND | ND | ND | ND | ND | ND | ND | ND | ND | ND | ND | ND | ND | 0.0008157 | Not Applicable | 0.00080871 | ND
| Sample 2 | ND | ND | ND | ND |  | 2 | ND | ND | ND | ND | ND | ND | ND | ND | ND | ND | ND | ND |  |  | 0.00080871 | Not Applicable
| Background | ND | ND | 0.5 | 0.5 |  | -- | -- | -- | -- | -- | -- | -- | -- | -- | -- | -- | -- | -- |  |  | -- | --
1,3,5-Trinitrobenzene | Sample 1 | ND | ND | 0.5 | 0.5 | 1,3,5-Trinitrobenzene | 1 | ND | ND | ND | ND | ND | ND | ND | ND | ND | ND | ND | ND | ND | ND | 0.0008157 | Not Applicable | 0.00080871 | ND
| Sample 2 | ND | ND | ND | ND |  | 2 | ND | ND | ND | ND | ND | ND | ND | ND | ND | ND | ND | ND |  |  | 0.00080871 | Not Applicable
| Background | ND | ND | 0.5 | 0.5 |  | -- | -- | -- | -- | -- | -- | -- | -- | -- | -- | -- | -- | -- |  |  | -- | --
2,4,6-Trinitrotoluene | Sample 1 | ND | ND | 0.5 | 0.5 | 2,4,6-Trinitrotoluene | 1 | ND | ND | ND | ND | ND | ND | ND | ND | ND | ND | ND | ND | ND | ND | 0.0008157 | Not Applicable | 0.00080871 | ND
| Sample 2 | ND | ND | ND | ND |  | 2 | ND | ND | ND | ND | ND | ND | ND | ND | ND | ND | ND | ND |  |  | 0.00080871 | Not Applicable
| Background | ND | ND | 0.5 | 0.5 |  | -- | -- | -- | -- | -- | -- | -- | -- | -- | -- | -- | -- | -- |  |  | -- | --
RDX | Sample 1 | ND | ND | 0.5 | 0.5 | RDX | 1 | ND | ND | ND | ND | ND | ND | ND | ND | ND | ND | ND | ND | ND | ND | 0.0008157 | Not Applicable | 0.00080871 | ND
| Sample 2 | ND | ND | ND | ND |  | 2 | ND | ND | ND | ND | ND | ND | ND | ND | ND | ND | ND | ND |  |  | 0.00080871 | Not Applicable
| Background | ND | ND | 0.5 | 0.5 |  | -- | -- | -- | -- | -- | -- | -- | -- | -- | -- | -- | -- | -- |  |  | -- | --
4-Amino-2,6-Dinitrotoluene | Sample 1 | ND | ND | 0.5 | 0.5 | 4-Amino-2,6-Dinitrotoluene | 1 | ND | ND | ND | ND | ND | ND | ND | ND | ND | ND | ND | ND | ND | ND | 0.0008157 | Not Applicable | 0.00080871 | ND
| Sample 2 | ND | ND | ND | ND |  | 2 | ND | ND | ND | ND | ND | ND | ND | ND | ND | ND | ND | ND |  |  | 0.00080871 | Not Applicable
| Background | ND | ND | 0.5 | 0.5 |  | -- | -- | -- | -- | -- | -- | -- | -- | -- | -- | -- | -- | -- |  |  | -- | --
2-Amino-4,6-Dinitrotoluene | Sample 1 | ND | ND | 0.5 | 0.5 | 2-Amino-4,6-Dinitrotoluene | 1 | ND | ND | ND | ND | ND | ND | ND | ND | ND | ND | ND | ND | ND | ND | 0.0008157 | Not Applicable | 0.00080871 | ND
| Sample 2 | ND | ND | ND | ND |  | 2 | ND | ND | ND | ND | ND | ND | ND | ND | ND | ND | ND | ND |  |  | 0.00080871 | Not Applicable
| Background | ND | ND | 0.5 | 0.5 |  | -- | -- | -- | -- | -- | -- | -- | -- | -- | -- | -- | -- | -- |  |  | -- | --
Tetryl | Sample 1 | ND | ND | 0.5 | 0.5 | Tetryl | 1 | ND | ND | ND | ND | ND | ND | ND | ND | ND | ND | ND | ND | ND | ND | 0.0008157 | Not Applicable | 0.00080871 | ND
| Sample 2 | ND | ND | ND | ND |  | 2 | ND | ND | ND | ND | ND | ND | ND | ND | ND | ND | ND | ND |  |  | 0.00080871 | Not Applicable
| Background | ND | ND | 0.5 | 0.5 |  | -- | -- | -- | -- | -- | -- | -- | -- | -- | -- | -- | -- | -- |  |  | -- | --
HMX | Sample 1 | ND | ND | 1 | 1 | HMX | 1 | ND | ND | ND | ND | ND | ND | ND | ND | ND | ND | ND | ND | ND | ND | 0.0016314 | Not Applicable | 0.0016174 | ND
| Sample 2 | ND | ND | ND | ND |  | 2 | ND | ND | ND | ND | ND | ND | ND | ND | ND | ND | ND | ND |  |  | 0.0016174 | Not Applicable
| Background | ND | ND | 1 | 1 |  | -- | -- | -- | -- | -- | -- | -- | -- | -- | -- | -- | -- | -- |  |  | -- | --
Dibutylphthalate | Sample 1 | ND | ND | 6.25 | 6.25 | Dibutylphthalate | 1 | ND | ND | ND | ND | ND | ND | ND | ND | ND | ND | ND | ND | ND | ND | 0.010196 | Not Applicable | 0.010109 | ND
| Sample 2 | ND | ND | ND | ND |  | 2 | ND | ND | ND | ND | ND | ND | ND | ND | ND | ND | ND | ND |  |  | 0.010109 | Not Applicable
| Background | ND | ND | 6.25 | 6.25 |  | -- | -- | -- | -- | -- | -- | -- | -- | -- | -- | -- | -- | -- |  |  | -- | --
Dioctylphthalate | Sample 1 | ND | ND | 1 | 1 | Dioctylphthalate | 1 | ND | ND | ND | ND | ND | ND | ND | ND | ND | ND | ND | ND | ND | ND | 0.0016314 | Not Applicable | 0.0016174 | ND
| Sample 2 | ND | ND | ND | ND |  | 2 | ND | ND | ND | ND | ND | ND | ND | ND | ND | ND | ND | ND |  |  | 0.0016174 | Not Applicable
| Background | ND | ND | 1 | 1 |  | -- | -- | -- | -- | -- | -- | -- | -- | -- | -- | -- | -- | -- |  |  | -- | --
Diphenylamine | Sample 1 | ND | ND | 1 | 1 | Diphenylamine | 1 | ND | ND | ND | ND | ND | ND | ND | ND | ND | ND | ND | ND | ND | ND | 0.0016314 | Not Applicable | 0.0016174 | ND
| Sample 2 | ND | ND | ND | ND |  | 2 | ND | ND | ND | ND | ND | ND | ND | ND | ND | ND | ND | ND |  |  | 0.0016174 | Not Applicable
| Background | ND | ND | 1 | 1 |  | -- | -- | -- | -- | -- | -- | -- | -- | -- | -- | -- | -- | -- |  |  | -- | --
PETN | Sample 1 | ND | ND | 1 | 1 | PETN | 1 | ND | ND | ND | ND | ND | ND | ND | ND | ND | ND | ND | ND | ND | ND | 0.0016314 | Not Applicable | 0.0016174 | ND
| Sample 2 | ND | ND | ND | ND |  | 2 | ND | ND | ND | ND | ND | ND | ND | ND | ND | ND | ND | ND |  |  | 0.0016174 | Not Applicable
| Background | ND | ND | 1 | 1 |  | -- | -- | -- | -- | -- | -- | -- | -- | -- | -- | -- | -- | -- |  |  | -- | --
Energetic (Filter) Sample Volume (m3) Corrected to EPA Stationary Source Program Standard Conditions
| Run 1 | Run 2
Sample 1 | 0.61297 | 0.61827
Sample 2 | NA | NA
Background | 0.59374 | 0.59374
Pollutant | Sample ID | Sample Speciation (ug) |  | Detection Limits (ug) |  | Pollutant | Run Number | Sample Speciation with Detection Limits (SSDL) (ug)a |  | Background Corrected Concentration (BCC) (mg/m3)b |  | Dilution Corrected Concentration (DCC) (mg/m3)c |  | Quantity of Pollutant Emitted (QPE) (lb)d |  | Emission Factor (lb/item)e |  | Emission Factor (lb/lb NEW)f |  | Average Emission Factor |  | Detection Limit Based Concentration (mg/m3)g |  | Minimum Detection Limit Based Concentration (mg/m3) | Test Concentration Relative Percent Difference
|  | Run 1 | Run 2 | Run 1 | Run 2 |  |  | Sample 1 | Sample 2 | Sample 1 | Sample 2 | Sample 1 | Sample 2 | Sample 1 | Sample 2 | Sample 1 | Sample 2 | Sample 1 | Sample 2 | (lb/item) | (lb/lb NEW) | Train A | Train B
Nitrobenzene | Sample 1 | ND | ND | 0.4 | 1 | Nitrobenzene | 1 | ND | ND | ND | ND | ND | ND | ND | ND | ND | ND | ND | ND | ND | ND | 0.00065256 | Not Applicable | 0.00065256 | ND
| Sample 2 | ND | ND | ND | ND |  | 2 | ND | ND | ND | ND | ND | ND | ND | ND | ND | ND | ND | ND |  |  | 0.0016174 | Not Applicable
| Background | ND | ND | 0.4 | 0.4 |  | -- | -- | -- | -- | -- | -- | -- | -- | -- | -- | -- | -- | -- |  |  | -- | --
2-Nitrotoluene | Sample 1 | ND | ND | 0.4 | 0.4 | 2-Nitrotoluene | 1 | ND | ND | ND | ND | ND | ND | ND | ND | ND | ND | ND | ND | ND | ND | 0.00065256 | Not Applicable | 0.00064697 | ND
| Sample 2 | ND | ND | ND | ND |  | 2 | ND | ND | ND | ND | ND | ND | ND | ND | ND | ND | ND | ND |  |  | 0.00064697 | Not Applicable
| Background | ND | ND | 0.4 | 0.4 |  | -- | -- | -- | -- | -- | -- | -- | -- | -- | -- | -- | -- | -- |  |  | -- | --
3-Nitrotoluene | Sample 1 | ND | ND | 1 | 2 | 3-Nitrotoluene | 1 | ND | ND | ND | ND | ND | ND | ND | ND | ND | ND | ND | ND | ND | ND | 0.0016314 | Not Applicable | 0.0016314 | ND
| Sample 2 | ND | ND | ND | ND |  | 2 | ND | ND | ND | ND | ND | ND | ND | ND | ND | ND | ND | ND |  |  | 0.0032348 | Not Applicable
| Background | ND | ND | 0.4 | 0.4 |  | -- | -- | -- | -- | -- | -- | -- | -- | -- | -- | -- | -- | -- |  |  | -- | --
4-Nitrotoluene | Sample 1 | ND | ND | 2 | 2 | 4-Nitrotoluene | 1 | ND | ND | ND | ND | ND | ND | ND | ND | ND | ND | ND | ND | ND | ND | 0.0032628 | Not Applicable | 0.0032348 | ND
| Sample 2 | ND | ND | ND | ND |  | 2 | ND | ND | ND | ND | ND | ND | ND | ND | ND | ND | ND | ND |  |  | 0.0032348 | Not Applicable
| Background | ND | ND | 0.8 | 0.8 |  | -- | -- | -- | -- | -- | -- | -- | -- | -- | -- | -- | -- | -- |  |  | -- | --
Nitroglycerine | Sample 1 | ND | 0.69 | 0.4 | ND | Nitroglycerine | 1 | 0.2 | ND | 0.00032628 | ND | 0.00035427 | ND | 1.6145e-07 | ND | 5.3816e-08 | ND | 2.5652e-07 | ND | 1.1945e-07 | 5.6937e-07 | -- | Not Applicable | -- | -109.5%
| Sample 2 | ND | ND | ND | ND |  | 2 | 0.69 | ND | 0.001116 | ND | 0.0012184 | ND | 5.5524e-07 | ND | 1.8508e-07 | ND | 8.8222e-07 | ND |  |  | -- | Not Applicable
| Background | ND | ND | 0.4 | 0.4 |  | -- | -- | -- | -- | -- | -- | -- | -- | -- | -- | -- | -- | -- |  |  | -- | --
1,3-Dinitrobenzene | Sample 1 | ND | ND | 0.4 | 0.4 | 1,3-Dinitrobenzene | 1 | ND | ND | ND | ND | ND | ND | ND | ND | ND | ND | ND | ND | ND | ND | 0.00065256 | Not Applicable | 0.00064697 | ND
| Sample 2 | ND | ND | ND | ND |  | 2 | ND | ND | ND | ND | ND | ND | ND | ND | ND | ND | ND | ND |  |  | 0.00064697 | Not Applicable
| Background | ND | ND | 0.4 | 0.4 |  | -- | -- | -- | -- | -- | -- | -- | -- | -- | -- | -- | -- | -- |  |  | -- | --
2,6-Dinitrotoluene | Sample 1 | ND | ND | 0.4 | 0.4 | 2,6-Dinitrotoluene | 1 | ND | ND | ND | ND | ND | ND | ND | ND | ND | ND | ND | ND | ND | ND | 0.00065256 | Not Applicable | 0.00064697 | ND
| Sample 2 | ND | ND | ND | ND |  | 2 | ND | ND | ND | ND | ND | ND | ND | ND | ND | ND | ND | ND |  |  | 0.00064697 | Not Applicable
| Background | ND | ND | 0.4 | 0.4 |  | -- | -- | -- | -- | -- | -- | -- | -- | -- | -- | -- | -- | -- |  |  | -- | --
2,4-Dinitrotoluene | Sample 1 | ND | ND | 0.4 | 0.4 | 2,4-Dinitrotoluene | 1 | ND | ND | ND | ND | ND | ND | ND | ND | ND | ND | ND | ND | ND | ND | 0.00065256 | Not Applicable | 0.00064697 | ND
| Sample 2 | ND | ND | ND | ND |  | 2 | ND | ND | ND | ND | ND | ND | ND | ND | ND | ND | ND | ND |  |  | 0.00064697 | Not Applicable
| Background | ND | ND | 0.4 | 0.4 |  | -- | -- | -- | -- | -- | -- | -- | -- | -- | -- | -- | -- | -- |  |  | -- | --
1,3,5-Trinitrobenzene | Sample 1 | ND | ND | 0.4 | 0.4 | 1,3,5-Trinitrobenzene | 1 | ND | ND | ND | ND | ND | ND | ND | ND | ND | ND | ND | ND | ND | ND | 0.00065256 | Not Applicable | 0.00064697 | ND
| Sample 2 | ND | ND | ND | ND |  | 2 | ND | ND | ND | ND | ND | ND | ND | ND | ND | ND | ND | ND |  |  | 0.00064697 | Not Applicable
| Background | ND | ND | 0.4 | 0.4 |  | -- | -- | -- | -- | -- | -- | -- | -- | -- | -- | -- | -- | -- |  |  | -- | --
2,4,6-Trinitrotoluene | Sample 1 | ND | ND | 0.4 | 0.4 | 2,4,6-Trinitrotoluene | 1 | ND | ND | ND | ND | ND | ND | ND | ND | ND | ND | ND | ND | ND | ND | 0.00065256 | Not Applicable | 0.00064697 | ND
| Sample 2 | ND | ND | ND | ND |  | 2 | ND | ND | ND | ND | ND | ND | ND | ND | ND | ND | ND | ND |  |  | 0.00064697 | Not Applicable
| Background | ND | ND | 0.4 | 0.4 |  | -- | -- | -- | -- | -- | -- | -- | -- | -- | -- | -- | -- | -- |  |  | -- | --
RDX | Sample 1 | ND | ND | 0.4 | 0.4 | RDX | 1 | ND | ND | ND | ND | ND | ND | ND | ND | ND | ND | ND | ND | ND | ND | 0.00065256 | Not Applicable | 0.00064697 | ND
| Sample 2 | ND | ND | ND | ND |  | 2 | ND | ND | ND | ND | ND | ND | ND | ND | ND | ND | ND | ND |  |  | 0.00064697 | Not Applicable
| Background | ND | ND | 0.4 | 0.4 |  | -- | -- | -- | -- | -- | -- | -- | -- | -- | -- | -- | -- | -- |  |  | -- | --
4-Amino-2,6-Dinitrotoluene | Sample 1 | ND | ND | 0.4 | 0.4 | 4-Amino-2,6-Dinitrotoluene | 1 | ND | ND | ND | ND | ND | ND | ND | ND | ND | ND | ND | ND | ND | ND | 0.00065256 | Not Applicable | 0.00064697 | ND
| Sample 2 | ND | ND | ND | ND |  | 2 | ND | ND | ND | ND | ND | ND | ND | ND | ND | ND | ND | ND |  |  | 0.00064697 | Not Applicable
| Background | ND | ND | 0.4 | 0.4 |  | -- | -- | -- | -- | -- | -- | -- | -- | -- | -- | -- | -- | -- |  |  | -- | --
2-Amino-4,6-Dinitrotoluene | Sample 1 | ND | ND | 0.4 | 0.4 | 2-Amino-4,6-Dinitrotoluene | 1 | ND | ND | ND | ND | ND | ND | ND | ND | ND | ND | ND | ND | ND | ND | 0.00065256 | Not Applicable | 0.00064697 | ND
| Sample 2 | ND | ND | ND | ND |  | 2 | ND | ND | ND | ND | ND | ND | ND | ND | ND | ND | ND | ND |  |  | 0.00064697 | Not Applicable
| Background | ND | ND | 0.4 | 0.4 |  | -- | -- | -- | -- | -- | -- | -- | -- | -- | -- | -- | -- | -- |  |  | -- | --
Tetryl | Sample 1 | ND | ND | 0.4 | 0.4 | Tetryl | 1 | ND | ND | ND | ND | ND | ND | ND | ND | ND | ND | ND | ND | ND | ND | 0.00065256 | Not Applicable | 0.00064697 | ND
| Sample 2 | ND | ND | ND | ND |  | 2 | ND | ND | ND | ND | ND | ND | ND | ND | ND | ND | ND | ND |  |  | 0.00064697 | Not Applicable
| Background | ND | ND | 0.4 | 0.4 |  | -- | -- | -- | -- | -- | -- | -- | -- | -- | -- | -- | -- | -- |  |  | -- | --
HMX | Sample 1 | ND | ND | 20 | 20 | HMX | 1 | ND | ND | ND | ND | ND | ND | ND | ND | ND | ND | ND | ND | ND | ND | 0.032628 | Not Applicable | 0.032348 | ND
| Sample 2 | ND | ND | ND | ND |  | 2 | ND | ND | ND | ND | ND | ND | ND | ND | ND | ND | ND | ND |  |  | 0.032348 | Not Applicable
| Background | ND | ND | 20 | 20 |  | -- | -- | -- | -- | -- | -- | -- | -- | -- | -- | -- | -- | -- |  |  | -- | --
Dibutylphthalate | Sample 1 | ND | ND | 5 | 5 | Dibutylphthalate | 1 | ND | ND | ND | ND | ND | ND | ND | ND | ND | ND | ND | ND | ND | ND | 0.008157 | Not Applicable | 0.0080871 | ND
| Sample 2 | ND | ND | ND | ND |  | 2 | ND | ND | ND | ND | ND | ND | ND | ND | ND | ND | ND | ND |  |  | 0.0080871 | Not Applicable
| Background | ND | ND | 5 | 5 |  | -- | -- | -- | -- | -- | -- | -- | -- | -- | -- | -- | -- | -- |  |  | -- | --
Dioctylphthalate | Sample 1 | ND | ND | 0.8 | 0.8 | Dioctylphthalate | 1 | ND | ND | ND | ND | ND | ND | ND | ND | ND | ND | ND | ND | ND | ND | 0.0013051 | Not Applicable | 0.0012939 | ND
| Sample 2 | ND | ND | ND | ND |  | 2 | ND | ND | ND | ND | ND | ND | ND | ND | ND | ND | ND | ND |  |  | 0.0012939 | Not Applicable
| Background | ND | ND | 0.8 | 0.8 |  | -- | -- | -- | -- | -- | -- | -- | -- | -- | -- | -- | -- | -- |  |  | -- | --
Diphenylamine | Sample 1 | ND | ND | 0.8 | 0.8 | Diphenylamine | 1 | ND | ND | ND | ND | ND | ND | ND | ND | ND | ND | ND | ND | ND | ND | 0.0013051 | Not Applicable | 0.0012939 | ND
| Sample 2 | ND | ND | ND | ND |  | 2 | ND | ND | ND | ND | ND | ND | ND | ND | ND | ND | ND | ND |  |  | 0.0012939 | Not Applicable
| Background | ND | ND | 0.8 | 0.8 |  | -- | -- | -- | -- | -- | -- | -- | -- | -- | -- | -- | -- | -- |  |  | -- | --
PETN | Sample 1 | ND | ND | 0.8 | 0.8 | PETN | 1 | ND | ND | ND | ND | ND | ND | ND | ND | ND | ND | ND | ND | ND | ND | 0.0013051 | Not Applicable | 0.0012939 | ND
| Sample 2 | ND | ND | ND | ND |  | 2 | ND | ND | ND | ND | ND | ND | ND | ND | ND | ND | ND | ND |  |  | 0.0012939 | Not Applicable
| Background | ND | ND | 0.8 | 0.8 |  | -- | -- | -- | -- | -- | -- | -- | -- | -- | -- | -- | -- | -- |  |  | -- | --
a If the corresponding sample speciation value does not = "ND" or all active sample speciation values = "ND," Sample Speciation with Detection Limits (SSDL) = Sample Speciation. Otherwise, (i.e., if the corresponding sample speciation value = "ND" and
at least one of the active sample speciation values does not = "ND," Sample Speciation with Detection Limits (SSDL) = 0.5 * Detection Limit.
b Background Corrected Concentration (BCC) = Test Mass/Test Sample Volume - Background Mass/ Background Sample Volume
c Dilution-Corrected Concentration (DCC) = BCC / Dilution Correction Factor
d Quantity of Pollutant Emitted (QPE) =BDCC * Initial Plume Volume
e Emission Factor = QPE / No. of Items
f Emission Factor = QPE / Net Explosive Weight
g If Average Emission Factor = "ND", Minimum Detection Limit Based Concentration = Test DL/Test Sample volume in mg/m3
[6 empty] | Pollutant | Total Emission Factorh |  | Overall Detection Limit Based Concentration (mg/m3)i
[7 empty] | (lb/item) | (lb/lb NEW)
[6 empty] | Nitrobenzene | ND | ND | 0.00065256
[6 empty] | 2-Nitrotoluene | ND | ND | 0.00064697
[6 empty] | 3-Nitrotoluene | ND | ND | 0.0016314
[6 empty] | 4-Nitrotoluene | ND | ND | 0.0032348
[6 empty] | Nitroglycerine | 1.1945e-07 | 5.6937e-07 | --
[6 empty] | 1,3-Dinitrobenzene | ND | ND | 0.00064697
[6 empty] | 2,6-Dinitrotoluene | ND | ND | 0.00064697
[6 empty] | 2,4-Dinitrotoluene | ND | ND | 0.00064697
[6 empty] | 1,3,5-Trinitrobenzene | ND | ND | 0.00064697
[6 empty] | 2,4,6-Trinitrotoluene | ND | ND | 0.00064697
[6 empty] | RDX | ND | ND | 0.00064697
[6 empty] | 4-Amino-2,6-Dinitrotoluene | ND | ND | 0.00064697
[6 empty] | 2-Amino-4,6-Dinitrotoluene | ND | ND | 0.00064697
[6 empty] | Tetryl | ND | ND | 0.00064697
[6 empty] | HMX | ND | ND | 0.032348
[6 empty] | Dibutylphthalate | ND | ND | 0.0080871
[6 empty] | Dioctylphthalate | ND | ND | 0.0012939
[6 empty] | Diphenylamine | ND | ND | 0.0012939
[6 empty] | PETN | ND | ND | 0.0012939
h Total Emission factor = Resin Emission Factor + Filter Emission Factor
i If Total Emission factor is "ND", Overall Detection Limit Based Concentration = Filter Minimum Detection Limit Based Concentration