## Summary Data
Summary Data
Description of Munition Item Tested | M2 Caliber .05 AP Cartridge
DODIC | A525
Test Location | Aberdeen Proving Ground
Date Background Run Conducted | 2002-09-27
Number of Test Runs Conducted | 2
Test Run Number | 1 | 2 | Background
Date Test Run Conducted | 2002-09-27 | 2002-09-27 | 2002-09-27
No. of Items Tested | 20 | 20 | 0
Net Explosive Weight for One Item (lb) | 0.033617 | 0.033617 | NA
Net Explosive Weight for All Items (lb) | 0.67234 | 0.67234 | NA
Initial Plume Volume (m3) | 206.713 | 206.713 | 206.713

## Final EF SUM
Summary of CO2, Criteria Pollutant, TSP, Toxic Chemical, and Hazardous Air Pollutant Emission Factors
A525 - M2 Caliber .05 AP Cartridge
CAS # | Pollutant (Official [AP-42] Notation) | Pollutant (Test Notation) | Emission Factor |  | HAP | Toxic | AP-42 letter | Detection Limit Based Concentration (mg/m3)
|  |  | lb/item | lb/lb NEW
Carbon Dioxide, Criteria Pollutants, and Total Suspended Paticulates
124-38-9 | Carbon dioxide | CO2 | 0.0092383 | 0.27481 | No | No |  | --
630-08-0 | Carbon monoxide | CO | 0.015805 | 0.47016 | No | No |  | --
7439-92-1 | Lead | Lead | 2.1314e-05 | 0.00063402 | Yes | Yes | d | --
74-82-8 | Methane | Methane | 5.2986e-05 | 0.0015762 | No | No |  | --
-- | Oxides of nitrogen | NOx | 3.2703e-05 | 0.0009728 | No | No |  | --
-- | PM-2.5 | PM2.5 | 0.00044211 | 0.013151 | No | No |  | --
-- | PM-10 | PM10 | 0.00097374 | 0.028966 | No | No |  | --
7446-09-5 | Sulfur dioxide | SO2 | ND | ND | No | No |  | 0.26624
12789-66-1 | Total suspended particulate | TSP | 0.0010253 | 0.0305 | No | No |  | --
Toxic Chemicals and Hazardous Air Pollutants
83-32-9 | Acenaphthene | Acenaphthene | 3.3192e-09 | 9.8735e-08 | Yes | No | f | --
208-96-8 | Acenaphthylene | Acenaphthylene | 9.2855e-09 | 2.7621e-07 | Yes | No | f | --
75-07-0 | Acetaldehyde | Acetaldehyde | 5.4472e-07 | 1.6203e-05 | Yes | Yes | d | --
75-05-8 | Acetonitrile | Acetonitrile | 1.0055e-06 | 2.991e-05 | Yes | Yes | d | --
98-86-2 | Acetophenone | Acetophenone | 2.0061e-07 | 5.9675e-06 | Yes | No | f | --
107-02-8 | Acrolein | Acrolein | 1.4233e-07 | 4.2339e-06 | Yes | Yes | d | --
107-13-1 | Acrylonitrile | Acrylonitrile | 1.061e-07 | 3.1562e-06 | Yes | Yes | d | --
107-05-1 | Allyl chloride | 3-Chloropropene | ND | ND | Yes | Yes | d | 0.00089142
7429-90-5 | Aluminum | Aluminum | 1.2084e-06 | 3.5945e-05 | No | Yes | e | --
7664-41-7 | Ammonia | NH3 | 0.00028442 | 0.0084605 | Yes | No | f | --
120-12-7 | Anthracene | Anthracene | 7.3442e-10 | 2.1846e-08 | Yes | Yes | d | --
7440-36-0 | Antimony | Antimony | 1.1149e-05 | 0.00033164 | Yes | Yes | d | --
7440-38-2 | Arsenic | Arsenic | ND | ND | Yes | Yes | d | 0.018262
7440-39-3 | Barium | Barium | 4.8263e-07 | 1.4357e-05 | No | Yes | e | --
71-43-2 | Benzene | Benzene | 9.7602e-07 | 2.9033e-05 | Yes | Yes | d | --
56-55-3 | Benzo[a]anthracene | Benzo(a)anthracene | ND | ND | Yes | Yes | d | 0.016796
205-99-2 | Benzo[b]fluoranthene | Benzo(b)fluoranthene | ND | ND | Yes | Yes | d | 0.016796
207-08-9 | Benzo[k]fluoranthene | Benzo(k)fluoranthene | ND | ND | Yes | Yes | d | 0.016796
191-24-2 | Benzo[g,h,i]perylene | Benzo(g,h,i)perylene | 3.1414e-09 | 9.3445e-08 | Yes | Yes | d | --
50-32-8 | Benzo[a]pyrene | Benzo(a)pyrene | ND | ND | Yes | Yes | d | 0.016796
192-97-2 | Benzo[e]pyrene | Benzo(e)pyrene | 1.0335e-09 | 3.0743e-08 | Yes | No | f | --
100-44-7 | Benzyl chloride | Benzylchloride | ND | ND | Yes | Yes | d | 0.00026416
7440-41-7 | Beryllium | Beryllium | ND | ND | Yes | Yes | d | 0.0089784
75-25-2 | Bromoform | Bromoform | ND | ND | Yes | Yes | d | 0.00052568
74-83-9 | Bromomethane | Bromomethane | ND | ND | Yes | Yes | d | 0.00035546
101-55-3 | 4-Bromophenylphenylether | 4-bromophenyl-phenylether | ND | ND | Yes | Yes | d | 0.016796
106-99-0 | 1,3-Butadiene | 1,3-Butadiene | ND | ND | Yes | Yes | d | 0.045003
75-65-0 | t-Butyl alcohol | tert-Butyl Alcohol | ND | ND | Yes | Yes | d | 0.00040084
85-68-7 | Butylbenzylphthalate | Butylbenzylphthalate | ND | ND | Yes | No | f | 0.016796
123-72-8 | Butyraldehyde | Butyraldehyde | ND | ND | No | Yes | f | 0.0076834
7440-43-9 | Cadmium | Cadmium | ND | ND | Yes | Yes | d | 0.0089784
75-15-0 | Carbon disulfide | Carbon Disulfide | ND | ND | Yes | Yes | d | 0.00031616
56-23-5 | Carbon tetrachloride | Carbontetrachloride | ND | ND | Yes | Yes | d | 0.00032032
106-47-8 | 4-Chloroaniline | 4-chloroaniline | ND | ND | No | Yes | e | 0.016796
108-90-7 | Chlorobenzene | Chlorobenzene | 5.8085e-08 | 1.7278e-06 | Yes | Yes | d | --
75-45-6 | Chlorodifluoromethane | Chlorodifluoromethane | ND | ND | No | Yes | e | 0.0002518
75-00-3 | Chloroethane | Chloroethane | ND | ND | Yes | Yes | d | 0.00061733
111-91-1 | bis(2-Chloroethoxy)methane | Bis(2-chloroethoxy)methane | ND | ND | No | Yes | e | 0.016796
111-44-4 | Bis(2-chloroethyl)ether | Bis(2-chloroethyl)ether | ND | ND | Yes | Yes | d | 0.016796
67-66-3 | Chloroform | Chloroform | ND | ND | Yes | Yes | d | 0.00039603
74-87-3 | Chloromethane | Chloromethane | ND | ND | Yes | Yes | d | 0.00029405
91-58-7 | 2-Chloronaphthalene | 2-chloronaphthalene | ND | ND | Yes | No | f | 0.016796
95-57-8 | 2-Chlorophenol | 2-chlorophenol | ND | ND | No | Yes | e | 0.016796
7005-72-3 | 4-chlorophenyl-phenylether | 4-chlorophenyl-phenylether | ND | ND | Yes | No | f | 0.016796
7440-47-3 | Chromium | Chromium | ND | ND | Yes | Yes | d | 0.02232
18540-29-9 | Hexavalent chromium | Hexavalent Chromium | 0 | 0 | Yes | Yes | d | --
218-01-9 | Chrysene | Chrysene | ND | ND | Yes | Yes | d | 0.016796
7440-48-4 | Cobalt | Cobalt | ND | ND | Yes | Yes | d | 0.0089784
7440-50-8 | Copper | Copper | 0.0003684 | 0.010959 | No | Yes | e | --
106-44-5 | p-Cresol | 4-methylphenol | ND | ND | Yes | Yes | d | 0.016796
4170-30-3 | Crotonaldehyde | Crotonaldehyde | ND | ND | No | Yes | e | 0.0076834
98-82-8 | Cumene | Cumene | ND | ND | Yes | Yes | d | 0.0002
57-12-5 | Particulate cyanide | Particulate Cyanide | 6.7753e-06 | 0.00020154 | Yes | Yes | d | --
53-70-3 | Dibenz[a,h]anthracene | Dibenz(a,h)anthracene | ND | ND | Yes | Yes | d | 0.016796
132-64-9 | Dibenzofuran | Dibenzofuran | ND | ND | Yes | Yes | d | 0.016796
106-93-4 | 1,2-Dibromoethane | 1,2-Dibromoethane | ND | ND | Yes | Yes | d | 0.00039104
84-74-2 | Dibutyl phthalate | Dibutylphthalate | ND | ND | Yes | Yes | d | 0.0081489
95-50-1 | 1,2-Dichlorobenzene | 1,2-Dichlorobenzene | ND | ND | No | Yes | e | 0.00048922
541-73-1 | 1,3-Dichlorobenzene | 1,3-Dichlorobenzene | ND | ND | No | Yes | e | 0.00042806
106-46-7 | 1,4-Dichlorobenzene | 1,4-Dichlorobenzene | ND | ND | Yes | Yes | d | 0.00042806
75-27-4 | Dichlorobromomethane | Bromodichloromethane | ND | ND | No | Yes | e | 0.00040892
75-71-8 | Dichlorodifluoromethane | Dichlorodifluoromethane | 5.9931e-09 | 1.7827e-07 | No | Yes | e | --
75-34-3 | 1,1-Dichloroethane | 1,1-Dichloroethane | ND | ND | Yes | Yes | d | 0.00037066
107-06-2 | 1,2-Dichloroethane | 1,2-Dichloroethane | ND | ND | Yes | Yes | d | 0.00020592
75-43-4 | Dichlorofluoromethane | Dichlorofluoromethane | ND | ND | No | Yes | e | 0.00021407
120-83-2 | 2,4-Dichlorophenol | 2,4-dichlorophenol | ND | ND | No | Yes | e | 0.016796
78-87-5 | 1,2-Dichloropropane | 1,2-Dichloropropane | ND | ND | Yes | Yes | d | 0.00032906
10061-02-6 | trans-1,3-Dichloropropene | trans-1,3-Dichloropropene | ND | ND | No | Yes | e | 0.00023082
76-14-2 | Dichlorotetrafluoroethane | Freon 114 | ND | ND | No | Yes | e | 0.00049775
105-67-9 | 2,4-Dimethylphenol | 2,4-dimethylphenol | ND | ND | No | Yes | e | 0.016796
131-11-3 | Dimethyl phthalate | Dimethylphthalate | ND | ND | Yes | Yes | d | 0.016796
99-65-0 | 1,3-Dinitrobenzene | 1,3-Dinitrobenzene | ND | ND | No | Yes | e | 0.00065191
534-52-1 | 4,6-Dinitro-2-methylphenol | 4,6-dinitro-2-methylphenol | ND | ND | Yes | Yes | d | 0.016796
51-28-5 | 2,4-Dinitrophenol | 2,4-dinitrophenol | ND | ND | Yes | Yes | d | 0.016796
121-14-2 | 2,4-Dinitrotoluene | 2,4-Dinitrotoluene | ND | ND | Yes | Yes | d | 0.00065191
606-20-2 | 2,6-Dinitrotoluene | 2,6-Dinitrotoluene | ND | ND | No | Yes | e | 0.00065191
123-91-1 | 1,4-Dioxane | 1,4-Dioxane | ND | ND | Yes | Yes | d | 0.00032988
-- | Total dioxin/furan compounds | Total Dixoin | 2.0891e-12 | 6.2142e-11 | Yes | Yes | d | --
122-39-4 | Diphenyl amine | Diphenylamine | 1.6903e-07 | 5.0281e-06 | Yes | Yes | d | --
140-88-5 | Ethyl acrylate | Ethyl Acrylate | ND | ND | Yes | Yes | d | 0.0001666
100-41-4 | Ethylbenzene | Ethylbenzene | 1.2468e-08 | 3.7089e-07 | Yes | Yes | d | --
74-85-1 | Ethylene | Ethylene | 1.1206e-06 | 3.3334e-05 | No | Yes | e | --
117-81-7 | bis(2-Ethylhexyl)phthalate | Dioctylphthalate | ND | ND | Yes | Yes | d | 0.0013038
206-44-0 | Fluoranthene | Fluoranthene | ND | ND | Yes | Yes | d | 0.016796
86-73-7 | Fluorene | Fluorene | 4.5729e-09 | 1.3603e-07 | Yes | No | f | --
50-00-0 | Formaldehyde | Formaldehyde | 8.0519e-07 | 2.3952e-05 | Yes | Yes | d | --
76-13-1 | Freon 113 | Freon 113 | ND | ND | No | Yes | e | 0.00054696
35822-46-9 | 1,2,3,4,6,7,8-Heptachlorodibenzo-p-dioxin | 1,2,3,4,6,7,8-HpCDD | 2.2481e-13 | 6.6873e-12 | Yes | Yes | d | --
118-74-1 | Hexachlorobenzene | Hexachlorobenzene | ND | ND | Yes | Yes | d | 0.016796
87-68-3 | Hexachlorobutadiene | Hexachlorobutadiene | ND | ND | Yes | Yes | d | 0.00076003
77-47-4 | Hexachlorocyclopentadiene | Hexachlorocyclopentadiene | ND | ND | Yes | Yes | d | 0.016796
57653-85-7 | 1,2,3,6,7,8-Hexachlorodibenzo-p-dioxin | 123678-HXCDD | 5.5045e-14 | 1.6374e-12 | Yes | Yes | d | --
19408-74-3 | 1,2,3,7,8,9-Hexachlorodibenzo-p-dioxin | 123789-HXCDD | 2.3139e-14 | 6.883e-13 | Yes | Yes | d | --
57117-44-9 | 1,2,3,6,7,8-Hexachlorodibenzofuran | 1,2,3,6,7,8-HxCDF | 2.6514e-15 | 7.8869e-14 | Yes | Yes | d | --
72918-21-9 | 1,2,3,7,8,9-Hexachlorodibenzofuran | 123789-HXCDF | ND | ND | Yes | Yes | d | 4.0902e-10
67-72-1 | Hexachloroethane | Hexachlorethane | ND | ND | Yes | Yes | d | 0.0005909
110-54-3 | Hexane | n-Hexane | ND | ND | Yes | Yes | d | 0.071702
7647-01-0 | Hydrochloric acid | Hydrogen Chloride | 1.2592e-05 | 0.00037457 | Yes | Yes | d | --
74-90-8 | Hydrogen cyanide | Hydrogen Cyanide | 2.0582e-05 | 0.00061224 | Yes | Yes | d | --
7664-39-3 | Hydrogen fluoride | Hydrogen Fluoride | ND | ND | Yes | Yes | d | 0.099785
193-39-5 | Indeno[1,2,3-cd]pyrene | Indeno(1,2,3-cd)pyrene | 2.1283e-09 | 6.3309e-08 | Yes | Yes | d | --
78-59-1 | Isophorone | Isophorone | ND | ND | Yes | No | f | 0.016796
7439-92-1 | Lead | Lead | 2.1314e-05 | 0.00063402 | Yes | Yes | d | --
7439-96-5 | Manganese | Manganese | ND | ND | Yes | Yes | d | 0.0089784
96-33-3 | Methyl acrylate | Methyl Acrylate | ND | ND | No | Yes | e | 0.00025072
74-95-3 | Methylene bromide | Dibromomethane | ND | ND | No | Yes | e | 0.00050619
75-09-2 | Methylene chloride | Methylenechloride | 8.0783e-07 | 2.403e-05 | Yes | Yes | d | --
74-88-4 | Methyl iodide | Methyl Iodide | ND | ND | Yes | Yes | d | 0.00035428
108-10-1 | Methyl isobutyl ketone | 4-Methyl-2-pentanone | ND | ND | Yes | Yes | d | 0.0003328
80-62-6 | Methyl methacrylate | Methyl Methacrylate | ND | ND | Yes | Yes | d | 0.00045815
91-57-6 | 2-Methylnaphthalene | 2-Methylnaphthalene | ND | ND | Yes | No | f | 0.016796
95-48-7 | 2-Methylphenol | 2-methylphenol | ND | ND | Yes | Yes | d | 0.016796
1634-04-4 | Methyl tert-butyl ether | Methyl t-Butyl Ether | 7.9393e-08 | 2.3617e-06 | Yes | Yes | d | --
91-20-3 | Naphthalene | Naphthalene | 9.6506e-08 | 2.8707e-06 | Yes | Yes | d | --
7440-02-0 | Nickel | Nickel | ND | ND | Yes | Yes | d | 0.0089784
7697-37-2 | Nitric acid | Nitric Acid | ND | ND | No | Yes | e | 0.091341
100-01-6 | 4-Nitroaniline | 4-nitroaniline | ND | ND | No | Yes | e | 0.016796
98-95-3 | Nitrobenzene | Nitrobenzene | ND | ND | Yes | Yes | d | 0.00065191
55-63-0 | Nitroglycerin | Nitroglycerine | ND | ND | No | Yes | e | 0.00065191
88-75-5 | 2-Nitrophenol | 2-nitrophenol | ND | ND | No | Yes | e | 0.016796
100-02-7 | 4-Nitrophenol | 4-nitrophenol | ND | ND | Yes | Yes | d | 0.016796
62-75-9 | n-Nitrosodimethylamine | N-nitrosodimethylamine | ND | ND | Yes | Yes | d | 0.016796
86-30-6 | n-Nitrosodiphenylamine | N-nitrosodiphenylamine(1) | ND | ND | Yes | Yes | d | 0.016796
621-64-7 | n-Nitroso-di-n-propylamine | N-nitroso-di-n-propylamine | ND | ND | No | Yes | e | 0.016796
3268-87-9 | 1,2,3,4,6,7,8,9-Octachlorodibenzo-p-dioxin | OCDD | 1.7168e-12 | 5.1068e-11 | Yes | Yes | d | --
39001-02-0 | 1,2,3,4,6,7,8,9-Octachlorodibenzofuran | OCDF | 6.6629e-14 | 1.982e-12 | Yes | Yes | d | --
40321-76-4 | 1,2,3,7,8-Pentachlorodibenzo-p-dioxin | 12378-PECDD | ND | ND | Yes | Yes | d | 7.8121e-10
57117-41-6 | 1,2,3,7,8-Pentachlorodibenzofuran | 12378-PECDF | ND | ND | Yes | Yes | d | 6.1851e-10
87-86-5 | Pentachlorophenol | Pentachlorophenol | ND | ND | Yes | Yes | d | 0.016796
85-01-8 | Phenanthrene | Phenanthrene | ND | ND | Yes | Yes | d | 0.016796
108-95-2 | Phenol | Phenol | ND | ND | Yes | Yes | d | 0.016796
123-38-6 | Propionaldehyde | Proprionaldehyde | 1.9365e-07 | 5.7603e-06 | Yes | Yes | d | --
115-07-1 | Propylene | Propylene | ND | ND | No | Yes | e | 0.035011
129-00-0 | Pyrene | Pyrene | 2.3992e-09 | 7.1367e-08 | Yes | No | f | --
7782-49-2 | Selenium | Selenium | ND | ND | Yes | Yes | d | 0.036524
7440-22-4 | Silver | Silver | ND | ND | No | Yes | e | 0.0040582
100-42-5 | Styrene | Styrene | 3.6424e-08 | 1.0835e-06 | Yes | Yes | d | --
7664-93-9 | Sulfuric acid | Sulfuric Acid | 2.9033e-06 | 8.6363e-05 | No | Yes | e | --
1746-01-6 | 2,3,7,8-Tetrachlorodibenzo-p-dioxin | 2378-TCDD | ND | ND | Yes | Yes | d | 6.3917e-10
51207-31-9 | 2,3,7,8-Tetrachlorodibenzofuran | 2,3,7,8-TCDF | ND | ND | Yes | Yes | d | 5.6863e-10
630-20-6 | 1,1,1,2-Tetrachloroethane | 1,1,1,2-Tetrachloroethane | ND | ND | No | Yes | e | 0.00034913
79-34-5 | 1,1,2,2-Tetrachloroethane | 1,1,2,2-Tetrachloroethane | ND | ND | Yes | Yes | d | 0.00034944
127-18-4 | Tetrachloroethylene | Tertrachloroethene | ND | ND | Yes | Yes | d | 0.00041391
7440-28-0 | Thallium | Thallium | ND | ND | No | Yes | e | 0.02232
108-88-3 | Toluene | Toluene | 2.4864e-07 | 7.3962e-06 | Yes | Yes | d | --
120-82-1 | 1,2,4-Trichlorobenzene | 1,2,4-Trichlorobenzene | ND | ND | Yes | Yes | d | 0.00128
71-55-6 | 1,1,1-Trichloroethane | 1,1,1-Trichloroethane | ND | ND | Yes | Yes | d | 0.00044399
79-00-5 | 1,1,2-Trichloroethane | 1,1,2-Trichloroethane | ND | ND | Yes | Yes | d | 0.00027664
75-69-4 | Trichlorofluoromethane | Trichloroflouromethane | 1.375e-08 | 4.0902e-07 | No | Yes | e | --
95-95-4 | 2,4,5-Trichlorophenol | 2,4,5-trichlorophenol | ND | ND | Yes | Yes | d | 0.016796
88-06-2 | 2,4,6-Trichlorophenol | 2,4,6-trichlorophenol | ND | ND | Yes | Yes | d | 0.016796
96-18-4 | 1,2,3-Trichloropropane | 1,2,3-Trichloropropane | ND | ND | No | Yes | e | 0.00049065
95-63-6 | 1,2,4-Trimethylbenzene | 1,2,4-Trimethylbenzene | 0 | 0 | No | Yes | e | --
540-84-1 | 2,2,4-Trimethylpentane | Isooctane | ND | ND | Yes | No | f | 0.00019008
7440-62-2 | Vanadium | Vanadium | ND | ND | No | Yes | e | 0.0040582
108-05-4 | Vinyl acetate | Vinyl Acetate | ND | ND | Yes | Yes | d | 0.00039395
75-01-4 | Vinyl chloride | Vinyl Chloride | ND | ND | Yes | Yes | d | 0.00026
75-35-4 | Vinylidene chloride | 1,1-Dichlorethene | ND | ND | Yes | Yes | d | 0.00020164
106-42-3, 108-38-3 | m-Xylene, p-Xylene | m&p-Xylene | 1.5904e-08 | 4.7309e-07 | Yes | Yes | d | --
95-47-6 | o-Xylene | o-Xylene | 2.6514e-08 | 7.8871e-07 | Yes | Yes | d | --
7440-66-6 | Zinc | Zinc | 4.7057e-05 | 0.0013998 | No | Yes | e | --
Other Pollutants
67-64-1 | Acetone | Acetone | ND | ND | No | No |  | 0.32929
74-86-2 | Acetylene | Acetylene | ND | ND | No | No |  | 0.021665
35572-78-2 | 2-Amino-4,6-dinitrotoluene | 2-Amino-4,6-Dinitrotoluene | ND | ND | No | No |  | 0.00065191
19406-51-0 | 4-Amino-2,6-dinitrotoluene | 4-Amino-2,6-Dinitrotoluene | ND | ND | No | No |  | 0.00065191
100-52-7 | Benzaldehyde | Benzaldehyde | ND | ND | No | No |  | 0.0076834
53951-50-1 | Benzaldehyde, ethyl- | Benzaldehyde, ethyl- | 1.8441e-07 | 5.4855e-06 | No | No |  | --
100-51-6 | Benzyl alcohol | Benzyl alcohol | ND | ND | No | No |  | 0.016796
108-86-1 | Bromobenzene | Bromobenzene | ND | ND | No | No |  | 0.0003919
106-97-8 | Butane | Butane | ND | ND | No | No |  | 0.053191
78-78-4 | Butane, 2-methyl | Butane, 2-methyl | 2.162e-07 | 6.4312e-06 | No | No |  | --
106-98-9 | 1-Butene | 1-Butene | ND | ND | No | No |  | 0.046684
590-18-1 | cis-Butene | cis-butene | ND | ND | No | No |  | 0.046692
624-64-6 | trans-Butene | trans-Butene | ND | ND | No | No |  | 0.046692
107-00-6 | 1-Butyne | 1-Butyne | ND | ND | No | No |  | 0.045003
503-17-3 | 2-Butyne | 2-Butyne | ND | ND | No | No |  | 0.045003
7440-70-2 | Calcium | Calcium | 5.3596e-06 | 0.00015943 | No | No |  | --
7440-44-0 | Elemental carbon | Elemental Carbon | ND | ND | No | No |  | 0.030407
7440-44-0 | Organic carbon | Organic Carbon | 5.558e-05 | 0.0016533 | No | No |  | --
7440-44-0 | Total carbon | Total Carbon | 5.558e-05 | 0.0016533 | No | No |  | --
39638-32-9 | bis(2-Chloroisopropyl)ether | Bis(2-chloroisopropyl)ether | ND | ND | No | No |  | 0.016796
59-50-7 | 4-Chloro-3-methylphenol | 4-chloro-3-methylphenol | ND | ND | No | No |  | 0.016796
124-48-1 | Dibromochloromethane | Dibromochloromethane | ND | ND | No | No |  | 0.00051969
156-59-2 | cis-1,2-Dichloroethene | cis-1,2-Dichloroethene | ND | ND | No | No |  | 0.00020164
156-60-5 | trans-1,2-Dichloroethene | trans-1,2,-Dichloroethene | ND | ND | No | No |  | 0.00048422
10061-01-5 | cis-1,3-Dichloropropene | cis-1,3-Dichloropropene | ND | ND | No | No |  | 0.00027698
84-66-2 | Diethylphthalate | Diethylphthalate | ND | ND | No | No |  | 0.016796
5779-94-2 | 2,5-Dimethylbenzaldehyde | 2,5-Dimethylbenzaldehyde | ND | ND | No | No |  | 0.0076834
117-84-0 | Di-n-octylphthalate | Di-n-octylphthalate | ND | ND | No | No |  | 0.016796
74-84-0 | Ethane | Ethane | 7.8524e-07 | 2.3358e-05 | No | No |  | --
937-30-4 | Ethanone, 1-(4-ethylphenyl)- | Ethanone, 1-(4-ethylphenyl)- | 1.1004e-07 | 3.2734e-06 | No | No |  | --
60-29-7 | Ether | Ether | 7.4348e-08 | 2.2116e-06 | No | No |  | --
141-78-6 | Ethyl acetate | Ethyl Acetate | ND | ND | No | No |  | 0.0013562
97-63-2 | Ethyl methacrylate | Ethyl Methacrylate | ND | ND | No | No |  | 0.00033238
622-96-8 | 4-Ethyltoluene | 4-Ethyltoluene | ND | ND | No | No |  | 0.00029999
142-82-5 | n-Heptane | Heptane | 1.1265e-08 | 3.3509e-07 | No | No |  | --
66-25-1 | Hexaldehyde | Hexaldehyde | ND | ND | No | No |  | 0.0076834
591-78-6 | 2-Hexanone | 2-Hexanone | ND | ND | No | No |  | 0.0002912
2691-41-0 | HMX | HMX | ND | ND | No | No |  | 0.032596
10035-10-6 | Hydrogen bromide | Hydrogen Bromide | ND | ND | No | No |  | 0.099785
123-92-2 | Isoamyl acetate | 1-Butanol, 3-methyl-, acetate | 8.243e-07 | 2.452e-05 | No | No |  | --
75-28-5 | Isobutane | Isobutane | ND | ND | No | No |  | 0.048356
590-86-3 | Isovaleraldehyde | Isovaleraldehyde | ND | ND | No | No |  | 0.0076834
7439-95-4 | Magnesium | Magnesium | 7.0076e-07 | 2.0845e-05 | No | No |  | --
78-93-3 | Methyl ethyl ketone | 2-Butanone | ND | ND | No | No |  | 0.0008087
98-83-9 | alpha-Methylstyrene | Alpha Methyl Styrene | ND | ND | No | No |  | 0.00029498
479-45-8 | Methyl-2,4,6-trinitrophenylnitramine | Tetryl | ND | ND | No | No |  | 0.00065191
88-74-4 | 2-Nitroaniline | 2-nitroaniline | ND | ND | No | No |  | 0.016796
99-09-2 | 3-Nitroaniline | 3-nitroaniline | ND | ND | No | No |  | 0.016796
88-72-2 | 2-Nitrotoluene | 2-Nitrotoluene | ND | ND | No | No |  | 0.00065191
99-08-1 | 3-Nitrotoluene | 3-Nitrotoluene | ND | ND | No | No |  | 0.00065191
99-99-0 | 4-Nitrotoluene | 4-Nitrotoluene | ND | ND | No | No |  | 0.0016298
111-65-9 | Octane | Octane | 1.8261e-08 | 5.4319e-07 | No | No |  | --
78-11-5 | Pentaerythritol tetranitrate | Pentaerythritol tetranitrate | ND | ND | No | No |  | 0.0013038
109-66-0 | Pentane | n-Pentane | ND | ND | No | No |  | 0.060029
7664-38-2 | Phosphoric acid | Phosphoric Acid | ND | ND | No | No |  | 0.099785
74-98-6 | Propane | Propane | ND | ND | No | No |  | 0.036691
115-11-7 | 1-Propene, 2-methyl | Isobutylene | ND | ND | No | No |  | 0.046675
74-99-7 | Propyne | Propyne | ND | ND | No | No |  | 0.032531
121-82-4 | RDX | RDX | ND | ND | No | No |  | 0.00065191
1334-78-7 | o,m,p-Tolualdehyde | o,m,p-Tolualdehyde | ND | ND | No | No |  | 0.02295
25323-89-1 | Trichloroethane | Trichloroethane | ND | ND | No | No |  | 0.00029797
108-67-8 | 1,3,5-Trimethylbenzene | 1,3,5-Trimethylbenzene | ND | ND | No | No |  | 0.0002496
99-35-4 | 1,3,5-Trinitrobenzene | 1,3,5-Trinitrobenzene | ND | ND | No | No |  | 0.00065191
118-96-7 | 2,4,6-Trinitrotoluene | 2,4,6-Trinitrotoluene | ND | ND | No | No |  | 0.00065191
110-62-3 | Valeraldehyde | Valeraldehyde | ND | ND | No | No |  | 0.0076834
NOTE: Blue shading indicates poor precision. These compounds had a relative percent difference greater than 100% within a test.
NOTE : Orange highlights indicate Tentatively Identified Compounds (TICs). TICs will be downgraded in AP-42.
NOTE : Lb/lb NEW factors may be slightly different for the same lb/item value due to rounding.
NOTE : Purple highlights indicate compounds present in the lab blank at levels between 20 and 50 % of test values. These compounds need to be annotated in AP-42 in the following way. These emission factors are assumed to be biased high.
NOTE: Teal highlights indicate the holding time allowance was exceeded prior to analysis. Compounds will be downgraded in AP-42.
AP-42 letter notation:
d Pollutant is listed as a reportable chemical under Section 313 of the Emergency Planning and Community Right-to-Know Act (EPCRA) and as a hazardous air pollutant under Section 112 of the 1990 Clean Air Act Amendments (CAAA).
e Pollutant is listed as a reportable chemical under Section 313 of EPCRA.
f Pollutant is listed as a hazardous air pollutant under Section 112 of the CAAA.
Note on F10: Kaobrian: lead compounds
Note on F18: Kaobrian: POM
Note on F19: Kaobrian: POM
Note on F28: Kaobrian: POM
Note on F29: Kaobrian: "antimony compounds"
Note on F30: Kaobrian: Arsenic Compounds
Note on F33: Kaobrian: POM
Note on F34: Kaobrian: POM
Note on F36: Kaobrian: POM
Note on F38: Kaobrian: POM
Note on F40: Kaobrian: Beryllium Compounds
Note on F43: Kaobrian: POM
Note on F46: Kaobrian: POM
Note on F48: Kaobrian: cadmium compounds
Note on F59: Kaobrian: POM
Note on F61: Kaobrian: POM
Note on F62: Kaobrian: Chromium compounds
Note on F64: Kaobrian: POM
Note on F65: Kaobrian: cobalt compounds
Note on F70: Kaobrian: cyanide compounds
Note on F102: Kaobrian: POM
Note on F116: Kaobrian: cyanide compounds
Note on F121: Kaobrian: manganese compounds
Note on F128: Kaobrian: POM
Note on F132: Kaobrian: Nickel compounds
Note on F140: Kaobrian: POM
Note on F151: Kaobrian: POM
Note on F152: Kaobrian: Selenium Compounds
Note on F156: Kaobrian: POM

## EF SUM with duplicates
Summary of CO2, Criteria Pollutant, TSP, Toxic Chemical, and Hazardous Air Pollutant Emission Factors
A525 - M2 Caliber .05 AP Cartridge
CAS # | Pollutant (Official [AP-42] Notation) | Pollutant (Test Notation) | Emission Factor |  | HAP | Toxic | Detection Limit Based Concentration (mg/m3) | RSD
|  |  | lb/item | lb/lb NEW
Carbon Dioxide, Criteria Pollutants, and Total Suspended Paticulates
124-38-9 | Carbon dioxide | CO2 | 0.0092383 | 0.27481 | No | No | -- | 0%
630-08-0 | Carbon monoxide | CO | 0.015805 | 0.47016 | No | No | -- | 0%
7439-92-1 | Lead | Lead | 2.1314e-05 | 0.00063402 | Yes | Yes | -- | 10.35%
74-82-8 | Methane | Methane | 5.2986e-05 | 0.0015762 | No | No | -- | -3.846%
-- | Oxides of nitrogen | NOx | 3.2703e-05 | 0.0009728 | No | No | -- | 0%
-- | PM-2.5 | PM2.5 | 0.00044211 | 0.013151 | No | No | -- | -3.137%
-- | PM-10 | PM10 | 0.00097374 | 0.028966 | No | No | -- | 1.415%
7446-09-5 | Sulfur dioxide | SO2 | ND | ND | No | No | 0.26624 | 0%
12789-66-1 | Total suspended particulate | TSP | 0.0010253 | 0.0305 | No | No | -- | -2.281%
Toxic Chemicals and Hazardous Air Pollutants
83-32-9 | Acenaphthene | Acenaphthene | ND | ND | Yes | No | 0.016796 | ND
83-32-9 | Acenaphthene | Acenaphthene | 3.3192e-09 | 9.8735e-08 | Yes | No | -- | -10.56%
208-96-8 | Acenaphthylene | Acenaphthylene | ND | ND | Yes | No | 0.016796 | ND
208-96-8 | Acenaphthylene | Acenaphthylene | 9.2855e-09 | 2.7621e-07 | Yes | No | -- | -28.03%
75-07-0 | Acetaldehyde | Acetaldehyde | 5.4472e-07 | 1.6203e-05 | Yes | Yes | -- | 2.751%
75-05-8 | Acetonitrile | Acetonitrile | 1.0055e-06 | 2.991e-05 | Yes | Yes | -- | -4.082%
98-86-2 | Acetophenone | Acetophenone | 2.0061e-07 | 5.9675e-06 | Yes | No | --
107-02-8 | Acrolein | Acrolein | 1.4233e-07 | 4.2339e-06 | Yes | Yes | -- | 69.7%
107-02-8 | Acrolein | Acrolein | 2.8057e-07 | 8.346e-06 | Yes | Yes | -- | 0%
107-13-1 | Acrylonitrile | Acrylonitrile | 1.061e-07 | 3.1562e-06 | Yes | Yes | -- | 0%
107-05-1 | Allyl chloride | 3-Chloropropene | ND | ND | Yes | Yes | 0.00089142 | ND
7429-90-5 | Aluminum | Aluminum | 1.2084e-06 | 3.5945e-05 | No | Yes | -- | 30.36%
7664-41-7 | Ammonia | NH3 | 0.00028442 | 0.0084605 | Yes | No | -- | 0%
120-12-7 | Anthracene | Anthracene | ND | ND | Yes | Yes | 0.016796 | ND
120-12-7 | Anthracene | Anthracene | 7.3442e-10 | 2.1846e-08 | Yes | Yes | -- | 26.35%
7440-36-0 | Antimony | Antimony | 1.1149e-05 | 0.00033164 | Yes | Yes | -- | -3.205%
7440-38-2 | Arsenic | Arsenic | ND | ND | Yes | Yes | 0.018262 | ND
7440-39-3 | Barium | Barium | 4.8263e-07 | 1.4357e-05 | No | Yes | -- | 58.46%
71-43-2 | Benzene | Benzene | 9.7602e-07 | 2.9033e-05 | Yes | Yes | -- | -8%
56-55-3 | Benzo[a]anthracene | Benzo(a)anthracene | ND | ND | Yes | Yes | 0.016796 | ND
56-55-3 | Benzo[a]anthracene | Benzo(a)anthracene | 1.2973e-09 | 3.8592e-08 | Yes | Yes | -- | 119.1%
205-99-2 | Benzo[b]fluoranthene | Benzo(b)fluoranthene | ND | ND | Yes | Yes | 0.016796 | ND
205-99-2 | Benzo[b]fluoranthene | Benzo(b)fluoranthene | 1.8446e-09 | 5.487e-08 | Yes | Yes | -- | 103.7%
207-08-9 | Benzo[k]fluoranthene | Benzo(k)fluoranthene | ND | ND | Yes | Yes | 0.016796 | ND
207-08-9 | Benzo[k]fluoranthene | Benzo(k)fluoranthene | 1.1554e-09 | 3.437e-08 | Yes | Yes | -- | 116.2%
191-24-2 | Benzo[g,h,i]perylene | Benzo(g,h,i)perylene | ND | ND | Yes | Yes | 0.016796 | ND
191-24-2 | Benzo[g,h,i]perylene | Benzo(g,h,i)perylene | 3.1414e-09 | 9.3445e-08 | Yes | Yes | -- | 56%
50-32-8 | Benzo[a]pyrene | Benzo(a)pyrene | ND | ND | Yes | Yes | 0.016796 | ND
50-32-8 | Benzo[a]pyrene | Benzo(a)pyrene | 1.3986e-09 | 4.1604e-08 | Yes | Yes | -- | 101.9%
192-97-2 | Benzo[e]pyrene | Benzo(e)pyrene | 1.0335e-09 | 3.0743e-08 | Yes | No | -- | 28%
100-44-7 | Benzyl chloride | Benzylchloride | ND | ND | Yes | Yes | 0.00026416 | ND
7440-41-7 | Beryllium | Beryllium | ND | ND | Yes | Yes | 0.0089784 | ND
75-25-2 | Bromoform | Bromoform | ND | ND | Yes | Yes | 0.00052568 | ND
74-83-9 | Bromomethane | Bromomethane | ND | ND | Yes | Yes | 0.00035546 | ND
101-55-3 | 4-Bromophenylphenylether | 4-bromophenyl-phenylether | ND | ND | Yes | Yes | 0.016796 | ND
106-99-0 | 1,3-Butadiene | 1,3-Butadiene | 8.1021e-08 | 2.4101e-06 | Yes | Yes | -- | 66.67%
106-99-0 | 1,3-Butadiene | 1,3-Butadiene | ND | ND | Yes | Yes | 0.045003 | ND
75-65-0 | t-Butyl alcohol | tert-Butyl Alcohol | ND | ND | Yes | Yes | 0.00040084 | ND
85-68-7 | Butylbenzylphthalate | Butylbenzylphthalate | ND | ND | Yes | No | 0.016796 | ND
123-72-8 | Butyraldehyde | Butyraldehyde | ND | ND | No | Yes | 0.0076834 | ND
7440-43-9 | Cadmium | Cadmium | ND | ND | Yes | Yes | 0.0089784 | ND
75-15-0 | Carbon disulfide | Carbon Disulfide | ND | ND | Yes | Yes | 0.00031616 | ND
56-23-5 | Carbon tetrachloride | Carbontetrachloride | ND | ND | Yes | Yes | 0.00032032 | ND
106-47-8 | 4-Chloroaniline | 4-chloroaniline | ND | ND | No | Yes | 0.016796 | ND
108-90-7 | Chlorobenzene | Chlorobenzene | 5.8085e-08 | 1.7278e-06 | Yes | Yes | -- | -190.2%
75-45-6 | Chlorodifluoromethane | Chlorodifluoromethane | ND | ND | No | Yes | 0.0002518 | ND
75-00-3 | Chloroethane | Chloroethane | ND | ND | Yes | Yes | 0.00061733 | ND
111-91-1 | bis(2-Chloroethoxy)methane | Bis(2-chloroethoxy)methane | ND | ND | No | Yes | 0.016796 | ND
111-44-4 | Bis(2-chloroethyl)ether | Bis(2-chloroethyl)ether | ND | ND | Yes | Yes | 0.016796 | ND
67-66-3 | Chloroform | Chloroform | ND | ND | Yes | Yes | 0.00039603 | ND
74-87-3 | Chloromethane | Chloromethane | ND | ND | Yes | Yes | 0.00029405 | ND
91-58-7 | 2-Chloronaphthalene | 2-chloronaphthalene | ND | ND | Yes | No | 0.016796 | ND
95-57-8 | 2-Chlorophenol | 2-chlorophenol | ND | ND | No | Yes | 0.016796 | ND
7005-72-3 | 4-chlorophenyl-phenylether | 4-chlorophenyl-phenylether | ND | ND | Yes | No | 0.016796 | ND
7440-47-3 | Chromium | Chromium | ND | ND | Yes | Yes | 0.02232 | ND
18540-29-9 | Hexavalent chromium | Hexavalent Chromium | 0 | 0 | Yes | Yes | -- | 79.43%
218-01-9 | Chrysene | Chrysene | ND | ND | Yes | Yes | 0.016796 | ND
218-01-9 | Chrysene | Chrysene | 1.3175e-09 | 3.9191e-08 | Yes | Yes | -- | 89.68%
7440-48-4 | Cobalt | Cobalt | ND | ND | Yes | Yes | 0.0089784 | ND
7440-50-8 | Copper | Copper | 0.0003684 | 0.010959 | No | Yes | -- | -4.012%
106-44-5 | p-Cresol | 4-methylphenol | ND | ND | Yes | Yes | 0.016796 | ND
4170-30-3 | Crotonaldehyde | Crotonaldehyde | ND | ND | No | Yes | 0.0076834 | ND
98-82-8 | Cumene | Cumene | ND | ND | Yes | Yes | 0.0002 | ND
57-12-5 | Particulate cyanide | Particulate Cyanide | 6.7753e-06 | 0.00020154 | Yes | Yes | -- | -70.91%
53-70-3 | Dibenz[a,h]anthracene | Dibenz(a,h)anthracene | ND | ND | Yes | Yes | 0.016796 | ND
53-70-3 | Dibenz[a,h]anthracene | Dibenz(a,h)anthracene | 7.7037e-10 | 2.2916e-08 | Yes | Yes | -- | 147.6%
132-64-9 | Dibenzofuran | Dibenzofuran | ND | ND | Yes | Yes | 0.016796 | ND
106-93-4 | 1,2-Dibromoethane | 1,2-Dibromoethane | ND | ND | Yes | Yes | 0.00039104 | ND
84-74-2 | Dibutyl phthalate | Di-n-butylphthalate | ND | ND | Yes | Yes | 0.016796 | ND
84-74-2 | Dibutyl phthalate | Dibutylphthalate | ND | ND | Yes | Yes | 0.0081489
95-50-1 | 1,2-Dichlorobenzene | 1,2-Dichlorobenzene | ND | ND | No | Yes | 0.00048922 | ND
95-50-1 | 1,2-Dichlorobenzene | 1,2-dichlorobenzene | ND | ND | No | Yes | 0.016796 | ND
541-73-1 | 1,3-Dichlorobenzene | 1,3-Dichlorobenzene | ND | ND | No | Yes | 0.00042806 | ND
541-73-1 | 1,3-Dichlorobenzene | 1,3-dichlorobenzene | ND | ND | No | Yes | 0.016796 | ND
106-46-7 | 1,4-Dichlorobenzene | 1,4-Dichlorobenzene | ND | ND | Yes | Yes | 0.00042806 | ND
106-46-7 | 1,4-Dichlorobenzene | 1,4-dichlorobenzene | ND | ND | Yes | Yes | 0.016796 | ND
75-27-4 | Dichlorobromomethane | Bromodichloromethane | ND | ND | No | Yes | 0.00040892 | ND
75-71-8 | Dichlorodifluoromethane | Dichlorodifluoromethane | 5.9931e-09 | 1.7827e-07 | No | Yes | -- | 11.76%
75-34-3 | 1,1-Dichloroethane | 1,1-Dichloroethane | ND | ND | Yes | Yes | 0.00037066 | ND
107-06-2 | 1,2-Dichloroethane | 1,2-Dichloroethane | ND | ND | Yes | Yes | 0.00020592 | ND
75-43-4 | Dichlorofluoromethane | Dichlorofluoromethane | ND | ND | No | Yes | 0.00021407 | ND
120-83-2 | 2,4-Dichlorophenol | 2,4-dichlorophenol | ND | ND | No | Yes | 0.016796 | ND
78-87-5 | 1,2-Dichloropropane | 1,2-Dichloropropane | ND | ND | Yes | Yes | 0.00032906 | ND
10061-02-6 | trans-1,3-Dichloropropene | trans-1,3-Dichloropropene | ND | ND | No | Yes | 0.00023082 | ND
76-14-2 | Dichlorotetrafluoroethane | Freon 114 | ND | ND | No | Yes | 0.00049775 | ND
105-67-9 | 2,4-Dimethylphenol | 2,4-dimethylphenol | ND | ND | No | Yes | 0.016796 | ND
131-11-3 | Dimethyl phthalate | Dimethylphthalate | ND | ND | Yes | Yes | 0.016796 | ND
99-65-0 | 1,3-Dinitrobenzene | 1,3-Dinitrobenzene | ND | ND | No | Yes | 0.00065191 | ND
534-52-1 | 4,6-Dinitro-2-methylphenol | 4,6-dinitro-2-methylphenol | ND | ND | Yes | Yes | 0.016796 | ND
51-28-5 | 2,4-Dinitrophenol | 2,4-dinitrophenol | ND | ND | Yes | Yes | 0.016796 | ND
121-14-2 | 2,4-Dinitrotoluene | 2,4-dinitrotoluene | ND | ND | Yes | Yes | 0.016796 | ND
121-14-2 | 2,4-Dinitrotoluene | 2,4-Dinitrotoluene | ND | ND | Yes | Yes | 0.00065191 | ND
606-20-2 | 2,6-Dinitrotoluene | 2,6-dinitrotoluene | ND | ND | No | Yes | 0.016796 | ND
606-20-2 | 2,6-Dinitrotoluene | 2,6-Dinitrotoluene | ND | ND | No | Yes | 0.00065191 | ND
123-91-1 | 1,4-Dioxane | 1,4-Dioxane | ND | ND | Yes | Yes | 0.00032988 | ND
-- | Total dioxin/furan compounds | Total Dixoin | 2.0891e-12 | 6.2142e-11 | Yes | Yes | -- | --
122-39-4 | Diphenyl amine | Diphenylamine | 1.6903e-07 | 5.0281e-06 | Yes | Yes | --
140-88-5 | Ethyl acrylate | Ethyl Acrylate | ND | ND | Yes | Yes | 0.0001666 | ND
100-41-4 | Ethylbenzene | Ethylbenzene | 1.2468e-08 | 3.7089e-07 | Yes | Yes | -- | 140.4%
74-85-1 | Ethylene | Ethylene | 1.1206e-06 | 3.3334e-05 | No | Yes | -- | 91.36%
117-81-7 | bis(2-Ethylhexyl)phthalate | bis(2-Ethylhexyl)phthalate | 0 | 0 | Yes | Yes | -- | 72.65%
117-81-7 | bis(2-Ethylhexyl)phthalate | Dioctylphthalate | ND | ND | Yes | Yes | 0.0013038
206-44-0 | Fluoranthene | Fluoranthene | ND | ND | Yes | Yes | 0.016796 | ND
206-44-0 | Fluoranthene | Fluoranthene | 1.4865e-09 | 4.4219e-08 | Yes | Yes | -- | 34.77%
86-73-7 | Fluorene | Fluorene | ND | ND | Yes | No | 0.016796 | ND
86-73-7 | Fluorene | Fluorene | 4.5729e-09 | 1.3603e-07 | Yes | No | -- | -23.84%
50-00-0 | Formaldehyde | Formaldehyde | 8.0519e-07 | 2.3952e-05 | Yes | Yes | -- | -3.674%
76-13-1 | Freon 113 | Freon 113 | ND | ND | No | Yes | 0.00054696 | ND
35822-46-9 | 1,2,3,4,6,7,8-Heptachlorodibenzo-p-dioxin | 1,2,3,4,6,7,8-HpCDD | 2.2481e-13 | 6.6873e-12 | Yes | Yes | -- | 33.34%
67562-39-4 | 1,2,3,4,6,7,8-Heptachlorodibenzofuran | 1,2,3,4,6,7,8-HpCDF | 4.8392e-14 | 1.4395e-12 | Yes | Yes | -- | 104%
55673-89-7 | 1,2,3,4,7,8,9-Heptachlorodibenzofuran | 1234789-HPCDF | 1.0165e-15 | 3.0239e-14 | Yes | Yes | -- | 171%
118-74-1 | Hexachlorobenzene | Hexachlorobenzene | ND | ND | Yes | Yes | 0.016796 | ND
87-68-3 | Hexachlorobutadiene | Hexachlorobutadiene | ND | ND | Yes | Yes | 0.00076003 | ND
87-68-3 | Hexachlorobutadiene | Hexachlorobutadiene | ND | ND | Yes | Yes | 0.016796 | ND
77-47-4 | Hexachlorocyclopentadiene | Hexachlorocyclopentadiene | ND | ND | Yes | Yes | 0.016796 | ND
39227-28-6 | 1,2,3,4,7,8-Hexachlorodibenzo-p-dioxin | 123478-HXCDD | 1.1004e-15 | 3.2733e-14 | Yes | Yes | -- | -5.721%
57653-85-7 | 1,2,3,6,7,8-Hexachlorodibenzo-p-dioxin | 123678-HXCDD | 5.5045e-14 | 1.6374e-12 | Yes | Yes | -- | 62.22%
19408-74-3 | 1,2,3,7,8,9-Hexachlorodibenzo-p-dioxin | 123789-HXCDD | 2.3139e-14 | 6.883e-13 | Yes | Yes | -- | 46.94%
70648-26-9 | 1,2,3,4,7,8-Hexachlorodibenzofuran | 1,2,3,4,7,8-HxCDF | 2.2602e-15 | 6.7234e-14 | Yes | Yes | -- | 27.58%
57117-44-9 | 1,2,3,6,7,8-Hexachlorodibenzofuran | 1,2,3,6,7,8-HxCDF | 2.6514e-15 | 7.8869e-14 | Yes | Yes | -- | 63.63%
72918-21-9 | 1,2,3,7,8,9-Hexachlorodibenzofuran | 123789-HXCDF | ND | ND | Yes | Yes | 4.0902e-10 | ND
60851-34-5 | 2,3,4,6,7,8-Hexachlorodibenzofuran | 2,3,4,6,7,8-HxCDF | 2.6071e-15 | 7.7553e-14 | Yes | Yes | -- | 82.1%
67-72-1 | Hexachloroethane | Hexachloroethane | ND | ND | Yes | Yes | 0.016796 | ND
67-72-1 | Hexachloroethane | Hexachlorethane | ND | ND | Yes | Yes | 0.0005909 | ND
110-54-3 | Hexane | Hexane | 9.478e-08 | 2.8194e-06 | Yes | Yes | -- | 85.71%
110-54-3 | Hexane | n-Hexane | ND | ND | Yes | Yes | 0.071702 | ND
7647-01-0 | Hydrochloric acid | Hydrogen Chloride | 1.2592e-05 | 0.00037457 | Yes | Yes | -- | -1.694%
74-90-8 | Hydrogen cyanide | Hydrogen Cyanide | 2.0582e-05 | 0.00061224 | Yes | Yes | -- | -11.46%
7664-39-3 | Hydrogen fluoride | Hydrogen Fluoride | ND | ND | Yes | Yes | 0.099785 | ND
193-39-5 | Indeno[1,2,3-cd]pyrene | Indeno(1,2,3-cd)pyrene | ND | ND | Yes | Yes | 0.016796 | ND
193-39-5 | Indeno[1,2,3-cd]pyrene | Indeno(1,2,3-cd)pyrene | 2.1283e-09 | 6.3309e-08 | Yes | Yes | -- | 93.77%
78-59-1 | Isophorone | Isophorone | ND | ND | Yes | No | 0.016796 | ND
7439-96-5 | Manganese | Manganese | ND | ND | Yes | Yes | 0.0089784 | ND
96-33-3 | Methyl acrylate | Methyl Acrylate | ND | ND | No | Yes | 0.00025072 | ND
74-95-3 | Methylene bromide | Dibromomethane | ND | ND | No | Yes | 0.00050619 | ND
75-09-2 | Methylene chloride | Methylenechloride | 8.0783e-07 | 2.403e-05 | Yes | Yes | -- | 22.22%
74-88-4 | Methyl iodide | Methyl Iodide | ND | ND | Yes | Yes | 0.00035428 | ND
108-10-1 | Methyl isobutyl ketone | 4-Methyl-2-pentanone | ND | ND | Yes | Yes | 0.0003328 | ND
80-62-6 | Methyl methacrylate | Methyl Methacrylate | ND | ND | Yes | Yes | 0.00045815 | ND
91-57-6 | 2-Methylnaphthalene | 2-Methylnaphthalene | ND | ND | Yes | No | 0.016796 | ND
95-48-7 | 2-Methylphenol | 2-methylphenol | ND | ND | Yes | Yes | 0.016796 | ND
1634-04-4 | Methyl tert-butyl ether | Methyl t-Butyl Ether | 7.9393e-08 | 2.3617e-06 | Yes | Yes | -- | 22.22%
91-20-3 | Naphthalene | Naphthalene | ND | ND | Yes | Yes | 0.016796 | ND
91-20-3 | Naphthalene | Naphthalene | 9.6506e-08 | 2.8707e-06 | Yes | Yes | -- | -26.91%
7440-02-0 | Nickel | Nickel | ND | ND | Yes | Yes | 0.0089784 | ND
7697-37-2 | Nitric acid | Nitric Acid | ND | ND | No | Yes | 0.091341 | ND
100-01-6 | 4-Nitroaniline | 4-nitroaniline | ND | ND | No | Yes | 0.016796 | ND
98-95-3 | Nitrobenzene | Nitrobenzene | ND | ND | Yes | Yes | 0.016796 | ND
98-95-3 | Nitrobenzene | Nitrobenzene | ND | ND | Yes | Yes | 0.00065191 | ND
55-63-0 | Nitroglycerin | Nitroglycerine | ND | ND | No | Yes | 0.00065191 | ND
88-75-5 | 2-Nitrophenol | 2-nitrophenol | ND | ND | No | Yes | 0.016796 | ND
100-02-7 | 4-Nitrophenol | 4-nitrophenol | ND | ND | Yes | Yes | 0.016796 | ND
62-75-9 | n-Nitrosodimethylamine | N-nitrosodimethylamine | ND | ND | Yes | Yes | 0.016796 | ND
86-30-6 | n-Nitrosodiphenylamine | N-nitrosodiphenylamine(1) | ND | ND | Yes | Yes | 0.016796 | ND
621-64-7 | n-Nitroso-di-n-propylamine | N-nitroso-di-n-propylamine | ND | ND | No | Yes | 0.016796 | ND
3268-87-9 | 1,2,3,4,6,7,8,9-Octachlorodibenzo-p-dioxin | OCDD | 1.7168e-12 | 5.1068e-11 | Yes | Yes | -- | 50.46%
39001-02-0 | 1,2,3,4,6,7,8,9-Octachlorodibenzofuran | OCDF | 6.6629e-14 | 1.982e-12 | Yes | Yes | -- | 55.23%
40321-76-4 | 1,2,3,7,8-Pentachlorodibenzo-p-dioxin | 12378-PECDD | ND | ND | Yes | Yes | 7.8121e-10 | ND
57117-41-6 | 1,2,3,7,8-Pentachlorodibenzofuran | 12378-PECDF | ND | ND | Yes | Yes | 6.1851e-10 | ND
57117-31-4 | 2,3,4,7,8-Pentachlorodibenzofuran | 23478-PECDF | 1.1039e-15 | 3.2836e-14 | Yes | Yes | -- | 13.84%
87-86-5 | Pentachlorophenol | Pentachlorophenol | ND | ND | Yes | Yes | 0.016796 | ND
85-01-8 | Phenanthrene | Phenanthrene | ND | ND | Yes | Yes | 0.016796 | ND
85-01-8 | Phenanthrene | Phenanthrene | 3.0981e-09 | 9.2157e-08 | Yes | Yes | -- | -29.24%
108-95-2 | Phenol | Phenol | ND | ND | Yes | Yes | 0.016796 | ND
123-38-6 | Propionaldehyde | Proprionaldehyde | 1.9365e-07 | 5.7603e-06 | Yes | Yes | -- | 5.808%
115-07-1 | Propylene | Propene | 5.6741e-07 | 1.6879e-05 | No | Yes | -- | 22.22%
115-07-1 | Propylene | Propylene | ND | ND | No | Yes | 0.035011 | ND
129-00-0 | Pyrene | Pyrene | ND | ND | Yes | No | 0.016796 | ND
129-00-0 | Pyrene | Pyrene | 2.3992e-09 | 7.1367e-08 | Yes | No | -- | 28.05%
7782-49-2 | Selenium | Selenium | ND | ND | Yes | Yes | 0.036524 | ND
7440-22-4 | Silver | Silver | ND | ND | No | Yes | 0.0040582 | ND
100-42-5 | Styrene | Styrene | 3.6424e-08 | 1.0835e-06 | Yes | Yes | -- | 28.57%
7664-93-9 | Sulfuric acid | Sulfuric Acid | 2.9033e-06 | 8.6363e-05 | No | Yes | -- | 14.98%
1746-01-6 | 2,3,7,8-Tetrachlorodibenzo-p-dioxin | 2378-TCDD | ND | ND | Yes | Yes | 6.3917e-10 | ND
51207-31-9 | 2,3,7,8-Tetrachlorodibenzofuran | 2,3,7,8-TCDF | ND | ND | Yes | Yes | 5.6863e-10 | ND
630-20-6 | 1,1,1,2-Tetrachloroethane | 1,1,1,2-Tetrachloroethane | ND | ND | No | Yes | 0.00034913 | ND
79-34-5 | 1,1,2,2-Tetrachloroethane | 1,1,2,2-Tetrachloroethane | ND | ND | Yes | Yes | 0.00034944 | ND
127-18-4 | Tetrachloroethylene | Tertrachloroethene | ND | ND | Yes | Yes | 0.00041391 | ND
7440-28-0 | Thallium | Thallium | ND | ND | No | Yes | 0.02232 | #REF!
108-88-3 | Toluene | Toluene | 2.4864e-07 | 7.3962e-06 | Yes | Yes | -- | 0%
120-82-1 | 1,2,4-Trichlorobenzene | 1,2,4-Trichlorobenzene | ND | ND | Yes | Yes | 0.00128 | ND
120-82-1 | 1,2,4-Trichlorobenzene | 1,2,4-trichlorobenzene | ND | ND | Yes | Yes | 0.016796 | ND
71-55-6 | 1,1,1-Trichloroethane | 1,1,1-Trichloroethane | ND | ND | Yes | Yes | 0.00044399 | ND
79-00-5 | 1,1,2-Trichloroethane | 1,1,2-Trichloroethane | ND | ND | Yes | Yes | 0.00027664 | ND
75-69-4 | Trichlorofluoromethane | Trichloroflouromethane | 1.375e-08 | 4.0902e-07 | No | Yes | -- | 0%
95-95-4 | 2,4,5-Trichlorophenol | 2,4,5-trichlorophenol | ND | ND | Yes | Yes | 0.016796 | ND
88-06-2 | 2,4,6-Trichlorophenol | 2,4,6-trichlorophenol | ND | ND | Yes | Yes | 0.016796 | ND
96-18-4 | 1,2,3-Trichloropropane | 1,2,3-Trichloropropane | ND | ND | No | Yes | 0.00049065 | ND
95-63-6 | 1,2,4-Trimethylbenzene | 1,2,4-Trimethylbenzene | 0 | 0 | No | Yes | -- | -28.57%
540-84-1 | 2,2,4-Trimethylpentane | Isooctane | ND | ND | Yes | No | 0.00019008 | ND
7440-62-2 | Vanadium | Vanadium | ND | ND | No | Yes | 0.0040582 | ND
108-05-4 | Vinyl acetate | Vinyl Acetate | ND | ND | Yes | Yes | 0.00039395 | ND
75-01-4 | Vinyl chloride | Vinyl Chloride | ND | ND | Yes | Yes | 0.00026 | ND
75-35-4 | Vinylidene chloride | 1,1-Dichlorethene | ND | ND | Yes | Yes | 0.00020164 | ND
106-42-3, 108-38-3 | m-Xylene, p-Xylene | m&p-Xylene | 1.5904e-08 | 4.7309e-07 | Yes | Yes | -- | 15.38%
95-47-6 | o-Xylene | o-Xylene | 2.6514e-08 | 7.8871e-07 | Yes | Yes | -- | 40%
7440-66-6 | Zinc | Zinc | 4.7057e-05 | 0.0013998 | No | Yes | -- | #REF!
Other Pollutants
67-64-1 | Acetone | Acetone | ND | ND | No | No | 0.32929 | ND
67-64-1 | Acetone | Acetone | 1.1615e-07 | 3.455e-06 | No | No | -- | 33.33%
74-86-2 | Acetylene | Acetylene | ND | ND | No | No | 0.021665 | ND
35572-78-2 | 2-Amino-4,6-dinitrotoluene | 2-Amino-4,6-Dinitrotoluene | ND | ND | No | No | 0.00065191 | ND
19406-51-0 | 4-Amino-2,6-dinitrotoluene | 4-Amino-2,6-Dinitrotoluene | ND | ND | No | No | 0.00065191 | ND
100-52-7 | Benzaldehyde | Benzaldehyde | ND | ND | No | No | 0.0076834 | ND
53951-50-1 | Benzaldehyde, ethyl- | Benzaldehyde, ethyl- | 1.8441e-07 | 5.4855e-06 | No | No | --
100-51-6 | Benzyl alcohol | Benzyl alcohol | ND | ND | No | No | 0.016796 | ND
108-86-1 | Bromobenzene | Bromobenzene | ND | ND | No | No | 0.0003919 | ND
106-97-8 | Butane | Butane | ND | ND | No | No | 0.053191 | ND
78-78-4 | Butane, 2-methyl | Butane, 2-methyl | 2.162e-07 | 6.4312e-06 | No | No | --
106-98-9 | 1-Butene | 1-Butene | ND | ND | No | No | 0.046684 | ND
590-18-1 | cis-Butene | cis-butene | ND | ND | No | No | 0.046692 | ND
624-64-6 | trans-Butene | trans-Butene | ND | ND | No | No | 0.046692 | ND
107-00-6 | 1-Butyne | 1-Butyne | ND | ND | No | No | 0.045003 | ND
503-17-3 | 2-Butyne | 2-Butyne | ND | ND | No | No | 0.045003 | ND
7440-70-2 | Calcium | Calcium | 5.3596e-06 | 0.00015943 | No | No | -- | 16.69%
7440-44-0 | Elemental carbon | Elemental Carbon | ND | ND | No | No | 0.030407 | ND
7440-44-0 | Organic carbon | Organic Carbon | 5.558e-05 | 0.0016533 | No | No | -- | -3.149%
7440-44-0 | Total carbon | Total Carbon | 5.558e-05 | 0.0016533 | No | No | -- | --
39638-32-9 | bis(2-Chloroisopropyl)ether | Bis(2-chloroisopropyl)ether | ND | ND | No | No | 0.016796 | ND
59-50-7 | 4-Chloro-3-methylphenol | 4-chloro-3-methylphenol | ND | ND | No | No | 0.016796 | ND
124-48-1 | Dibromochloromethane | Dibromochloromethane | ND | ND | No | No | 0.00051969 | ND
156-59-2 | cis-1,2-Dichloroethene | cis-1,2-Dichloroethene | ND | ND | No | No | 0.00020164 | ND
156-60-5 | trans-1,2-Dichloroethene | trans-1,2,-Dichloroethene | ND | ND | No | No | 0.00048422 | ND
10061-01-5 | cis-1,3-Dichloropropene | cis-1,3-Dichloropropene | ND | ND | No | No | 0.00027698 | ND
84-66-2 | Diethylphthalate | Diethylphthalate | ND | ND | No | No | 0.016796 | ND
5779-94-2 | 2,5-Dimethylbenzaldehyde | 2,5-Dimethylbenzaldehyde | ND | ND | No | No | 0.0076834 | ND
117-84-0 | Di-n-octylphthalate | Di-n-octylphthalate | ND | ND | No | No | 0.016796 | ND
74-84-0 | Ethane | Ethane | 7.8524e-07 | 2.3358e-05 | No | No | -- | 41.38%
937-30-4 | Ethanone, 1-(4-ethylphenyl)- | Ethanone, 1-(4-ethylphenyl)- | 1.1004e-07 | 3.2734e-06 | No | No | --
60-29-7 | Ether | Ether | 7.4348e-08 | 2.2116e-06 | No | No | --
141-78-6 | Ethyl acetate | Ethyl Acetate | ND | ND | No | No | 0.0013562 | ND
97-63-2 | Ethyl methacrylate | Ethyl Methacrylate | ND | ND | No | No | 0.00033238 | ND
622-96-8 | 4-Ethyltoluene | 4-Ethyltoluene | ND | ND | No | No | 0.00029999 | ND
142-82-5 | n-Heptane | Heptane | 1.1265e-08 | 3.3509e-07 | No | No | -- | 155.6%
66-25-1 | Hexaldehyde | Hexaldehyde | ND | ND | No | No | 0.0076834 | ND
591-78-6 | 2-Hexanone | 2-Hexanone | ND | ND | No | No | 0.0002912 | ND
2691-41-0 | HMX | HMX | ND | ND | No | No | 0.032596 | ND
10035-10-6 | Hydrogen bromide | Hydrogen Bromide | ND | ND | No | No | 0.099785 | ND
123-92-2 | Isoamyl acetate | 1-Butanol, 3-methyl-, acetate | 8.243e-07 | 2.452e-05 | No | No | --
75-28-5 | Isobutane | Isobutane | ND | ND | No | No | 0.048356 | ND
590-86-3 | Isovaleraldehyde | Isovaleraldehyde | ND | ND | No | No | 0.0076834 | ND
7439-95-4 | Magnesium | Magnesium | 7.0076e-07 | 2.0845e-05 | No | No | -- | 32.85%
78-93-3 | Methyl ethyl ketone | 2-Butanone | ND | ND | No | No | 0.0008087 | ND
98-83-9 | alpha-Methylstyrene | Alpha Methyl Styrene | ND | ND | No | No | 0.00029498 | ND
479-45-8 | Methyl-2,4,6-trinitrophenylnitramine | Tetryl | ND | ND | No | No | 0.00065191 | ND
88-74-4 | 2-Nitroaniline | 2-nitroaniline | ND | ND | No | No | 0.016796 | ND
99-09-2 | 3-Nitroaniline | 3-nitroaniline | ND | ND | No | No | 0.016796 | ND
88-72-2 | 2-Nitrotoluene | 2-Nitrotoluene | ND | ND | No | No | 0.00065191 | ND
99-08-1 | 3-Nitrotoluene | 3-Nitrotoluene | ND | ND | No | No | 0.00065191 | ND
99-99-0 | 4-Nitrotoluene | 4-Nitrotoluene | ND | ND | No | No | 0.0016298 | ND
111-65-9 | Octane | Octane | 1.8261e-08 | 5.4319e-07 | No | No | -- | 175%
78-11-5 | Pentaerythritol tetranitrate | Pentaerythritol tetranitrate | ND | ND | No | No | 0.0013038
109-66-0 | Pentane | Pentane | 1.0463e-07 | 3.1125e-06 | No | No | -- | 75.86%
109-66-0 | Pentane | n-Pentane | ND | ND | No | No | 0.060029 | ND
7664-38-2 | Phosphoric acid | Phosphoric Acid | ND | ND | No | No | 0.099785 | ND
74-98-6 | Propane | Propane | ND | ND | No | No | 0.036691 | ND
115-11-7 | 1-Propene, 2-methyl | Isobutylene | ND | ND | No | No | 0.046675 | ND
74-99-7 | Propyne | Propyne | ND | ND | No | No | 0.032531 | ND
121-82-4 | RDX | RDX | ND | ND | No | No | 0.00065191 | ND
1334-78-7 | o,m,p-Tolualdehyde | o,m,p-Tolualdehyde | ND | ND | No | No | 0.02295 | #REF!
25323-89-1 | Trichloroethane | Trichloroethane | ND | ND | No | No | 0.00029797 | ND
108-67-8 | 1,3,5-Trimethylbenzene | 1,3,5-Trimethylbenzene | ND | ND | No | No | 0.0002496 | ND
99-35-4 | 1,3,5-Trinitrobenzene | 1,3,5-Trinitrobenzene | ND | ND | No | No | 0.00065191 | ND
118-96-7 | 2,4,6-Trinitrotoluene | 2,4,6-Trinitrotoluene | ND | ND | No | No | 0.00065191 | ND
110-62-3 | Valeraldehyde | Valeraldehyde | ND | ND | No | No | 0.0076834 | ND
Note 1: Teal shading indicates a compound that was sampled using two methods. In such instances, the emission factor reported in AP-42 was calculated using the more accurate test method, as indicated by the shading.
Note 2: Orange shading indicates tentatively identified compounds (TICs).
Note 3: Pink shading indicates a compound that was excluded from AP-42 due to its presence in the lab blank at levels greater than 50% of test levels.
Note 4: lb/lb NEW factors may be slightly different for the same lb/item value due to rounding.
Note 5: Red shading indicates test results that did not uniquely identify a compound. These compounds were not included in AP-42.
Note 6: Yellow shading indicates that a test or analytical method was selected that would not typically be chosen for the compound.
Note 7: Gray shading indicates that the test notation for this compound differs from that used in other tests. Name from the "renamed compounds" list was adopted.
Note 8: Blue shading indicates poor precision. These compounds had a relative percent difference greater than 100% within a test.
Note 9: Purple highlights indicate compounds present in the lab blank at levels between 20 and 50 % of test values. These compounds need to be annotated in AP-42 in the following way. These emission factors are assumed to be biased high.
Note 10: Teal highlights indicate the holding time allowance was exceeded prior to analysis. Compounds will be downgraded in AP-42.
Note on F10: Kaobrian: lead compounds
Note on F18: Kaobrian: POM
Note on F19: Kaobrian: POM
Note on F20: Kaobrian: POM
Note on F21: Kaobrian: POM
Note on F31: Kaobrian: POM
Note on F32: Kaobrian: POM
Note on F33: Kaobrian: "antimony compounds"
Note on F34: Kaobrian: Arsenic Compounds
Note on F37: Kaobrian: POM
Note on F38: Kaobrian: POM
Note on F39: Kaobrian: POM
Note on F40: Kaobrian: POM
Note on F41: Kaobrian: POM
Note on F42: Kaobrian: POM
Note on F43: Kaobrian: POM
Note on F44: Kaobrian: POM
Note on F45: Kaobrian: POM
Note on F46: Kaobrian: POM
Note on F47: Kaobrian: POM
Note on F49: Kaobrian: Beryllium Compounds
Note on F52: Kaobrian: POM
Note on F56: Kaobrian: POM
Note on F58: Kaobrian: cadmium compounds
Note on F69: Kaobrian: POM
Note on F71: Kaobrian: POM
Note on F72: Kaobrian: Chromium compounds
Note on F73: Kaobrian: Chromium Compounds
Note on F74: Kaobrian: POM
Note on F75: Kaobrian: POM
Note on F76: Kaobrian: cobalt compounds
Note on F81: Kaobrian: cyanide compounds
Note on F82: Kaobrian: POM
Note on F83: Kaobrian: POM
Note on F120: Kaobrian: POM
Note on F121: Kaobrian: POM
Note on F122: Kaobrian: POM
Note on F123: Kaobrian: POM
Note on F145: Kaobrian: cyanide compounds
Note on F147: Kaobrian: POM
Note on F148: Kaobrian: POM
Note on F150: Kaobrian: manganese compounds
Note on F157: Kaobrian: POM
Note on F162: Kaobrian: Nickel compounds
Note on F171: Kaobrian: POM
Note on F179: Kaobrian: POM
Note on F180: Kaobrian: POM
Note on F185: Kaobrian: POM
Note on F186: Kaobrian: POM
Note on F187: Kaobrian: Selenium Compounds
Note on F191: Kaobrian: POM
Note on G52: Kaobrian: polybrominated biphenyl
Note on G70: Kaobrian: chlorophenol
Note on G73: Kaobrian: Chromium Compounds

## Sum All EFs
Summary of CEM, FTIR, Acid Gases, Cyanide, Particulates, Metals, Aldehyde, VOC, Hydrocarbon, SVOC, TO-13-PAH, Dioxin-Furan, Energetic, and Emission Factors
A525 - M2 Caliber .05 AP Cartridge
Pollutant | Emission Factor |  | Detection Limit Based Concentration (mg/m3) | RSD
| (lb/item) | (lb/lb NEW)
CEM
NOx | 3.2703e-05 | 0.0009728 | -- | 0%
SO2 | ND | ND | 0.26624 | 0%
CO | 0.015805 | 0.47016 | -- | 0%
CO2 | 0.0092383 | 0.27481 | -- | 0%
FTIR
NH3 | 0.00028442 | 0.0084605 | -- | 0%
Acid Gases
Hydrogen Fluoride | ND | ND | 0.099785 | ND
Hydrogen Chloride | 1.2592e-05 | 0.00037457 | -- | -1.694%
Hydrogen Bromide | ND | ND | 0.099785 | ND
Nitric Acid | ND | ND | 0.091341 | ND
Phosphoric Acid | ND | ND | 0.099785 | ND
Sulfuric Acid | 2.9033e-06 | 8.6363e-05 | -- | 14.98%
Cyanide
Particulate Cyanide | 6.7753e-06 | 0.00020154 | -- | -70.91%
Hydrogen Cyanide | 2.0582e-05 | 0.00061224 | -- | -11.46%
Particulates
TSP | 0.0010253 | 0.0305 | -- | -2.281%
PM10 | 0.00097374 | 0.028966 | -- | 1.415%
PM2.5 | 0.00044211 | 0.013151 | -- | -3.137%
Metals
Aluminum | 1.2084e-06 | 3.5945e-05 | -- | 30.36%
Antimony | 1.1149e-05 | 0.00033164 | -- | -3.205%
Arsenic | ND | ND | 0.018262 | ND
Barium | 4.8263e-07 | 1.4357e-05 | -- | 58.46%
Beryllium | ND | ND | 0.0089784 | ND
Cadmium | ND | ND | 0.0089784 | ND
Calcium | 5.3596e-06 | 0.00015943 | -- | 16.69%
Chromium | ND | ND | 0.02232 | ND
Cobalt | ND | ND | 0.0089784 | ND
Copper | 0.0003684 | 0.010959 | -- | -4.012%
Lead | 2.1314e-05 | 0.00063402 | -- | 10.35%
Magnesium | 7.0076e-07 | 2.0845e-05 | -- | 32.85%
Manganese | ND | ND | 0.0089784 | ND
Nickel | ND | ND | 0.0089784 | ND
Selenium | ND | ND | 0.036524 | ND
Silver | ND | ND | 0.0040582 | ND
Thallium | ND | ND | 0.02232 | #REF!
Vanadium | ND | ND | 0.0040582 | ND
Zinc | 4.7057e-05 | 0.0013998 | -- | #REF!
Aldehyde
Formaldehyde | 8.0519e-07 | 2.3952e-05 | -- | -3.674%
Acetaldehyde | 5.4472e-07 | 1.6203e-05 | -- | 2.751%
Acetone | ND | ND | 0.32929 | ND
Acrolein | 1.4233e-07 | 4.2339e-06 | -- | 69.7%
Proprionaldehyde | 1.9365e-07 | 5.7603e-06 | -- | 5.808%
Crotonaldehyde | ND | ND | 0.0076834 | ND
Butyraldehyde | ND | ND | 0.0076834 | ND
Benzaldehyde | ND | ND | 0.0076834 | ND
Isovaleraldehyde | ND | ND | 0.0076834 | ND
o,m,p-Tolualdehyde | ND | ND | 0.02295 | #REF!
Valeraldehyde | ND | ND | 0.0076834 | ND
Hexaldehyde | ND | ND | 0.0076834 | ND
2,5-Dimethylbenzaldehyde | ND | ND | 0.0076834 | ND
VOC
Propene | 5.6741e-07 | 1.6879e-05 | -- | 22.22%
Dichlorodifluoromethane | 5.9931e-09 | 1.7827e-07 | -- | 11.76%
Chlorodifluoromethane | ND | ND | 0.0002518 | ND
Freon 114 | ND | ND | 0.00049775 | ND
Chloromethane | ND | ND | 0.00029405 | ND
Vinyl Chloride | ND | ND | 0.00026 | ND
1,3-Butadiene | 8.1021e-08 | 2.4101e-06 | -- | 66.67%
Bromomethane | ND | ND | 0.00035546 | ND
Chloroethane | ND | ND | 0.00061733 | ND
Dichlorofluoromethane | ND | ND | 0.00021407 | ND
Trichloroflouromethane | 1.375e-08 | 4.0902e-07 | -- | 0%
Pentane | 1.0463e-07 | 3.1125e-06 | -- | 75.86%
Acrolein | 2.8057e-07 | 8.346e-06 | -- | 0%
1,1-Dichlorethene | ND | ND | 0.00020164 | ND
Freon 113 | ND | ND | 0.00054696 | ND
Acetone | 1.1615e-07 | 3.455e-06 | -- | 33.33%
Methyl Iodide | ND | ND | 0.00035428 | ND
Carbon Disulfide | ND | ND | 0.00031616 | ND
Acetonitrile | 1.0055e-06 | 2.991e-05 | -- | -4.082%
3-Chloropropene | ND | ND | 0.00089142 | ND
Methylenechloride | 8.0783e-07 | 2.403e-05 | -- | 22.22%
tert-Butyl Alcohol | ND | ND | 0.00040084 | ND
Acrylonitrile | 1.061e-07 | 3.1562e-06 | -- | 0%
trans-1,2,-Dichloroethene | ND | ND | 0.00048422 | ND
Methyl t-Butyl Ether | 7.9393e-08 | 2.3617e-06 | -- | 22.22%
Hexane | 9.478e-08 | 2.8194e-06 | -- | 85.71%
1,1-Dichloroethane | ND | ND | 0.00037066 | ND
Vinyl Acetate | ND | ND | 0.00039395 | ND
cis-1,2-Dichloroethene | ND | ND | 0.00020164 | ND
2-Butanone | ND | ND | 0.0008087 | ND
Ethyl Acetate | ND | ND | 0.0013562 | ND
Methyl Acrylate | ND | ND | 0.00025072 | ND
Chloroform | ND | ND | 0.00039603 | ND
1,1,1-Trichloroethane | ND | ND | 0.00044399 | ND
Carbontetrachloride | ND | ND | 0.00032032 | ND
1,2-Dichloroethane | ND | ND | 0.00020592 | ND
Benzene | 9.7602e-07 | 2.9033e-05 | -- | -8%
Isooctane | ND | ND | 0.00019008 | ND
Heptane | 1.1265e-08 | 3.3509e-07 | -- | 155.6%
Trichloroethane | ND | ND | 0.00029797 | ND
Ethyl Acrylate | ND | ND | 0.0001666 | ND
1,2-Dichloropropane | ND | ND | 0.00032906 | ND
Methyl Methacrylate | ND | ND | 0.00045815 | ND
Dibromomethane | ND | ND | 0.00050619 | ND
1,4-Dioxane | ND | ND | 0.00032988 | ND
Bromodichloromethane | ND | ND | 0.00040892 | ND
cis-1,3-Dichloropropene | ND | ND | 0.00027698 | ND
4-Methyl-2-pentanone | ND | ND | 0.0003328 | ND
Toluene | 2.4864e-07 | 7.3962e-06 | -- | 0%
Octane | 1.8261e-08 | 5.4319e-07 | -- | 175%
trans-1,3-Dichloropropene | ND | ND | 0.00023082 | ND
Ethyl Methacrylate | ND | ND | 0.00033238 | ND
1,1,2-Trichloroethane | ND | ND | 0.00027664 | ND
Tertrachloroethene | ND | ND | 0.00041391 | ND
2-Hexanone | ND | ND | 0.0002912 | ND
Dibromochloromethane | ND | ND | 0.00051969 | ND
1,2-Dibromoethane | ND | ND | 0.00039104 | ND
Chlorobenzene | 5.8085e-08 | 1.7278e-06 | -- | -190.2%
1,1,1,2-Tetrachloroethane | ND | ND | 0.00034913 | ND
Ethylbenzene | 1.2468e-08 | 3.7089e-07 | -- | 140.4%
m&p-Xylene | 1.5904e-08 | 4.7309e-07 | -- | 15.38%
o-Xylene | 2.6514e-08 | 7.8871e-07 | -- | 40%
Styrene | 3.6424e-08 | 1.0835e-06 | -- | 28.57%
Bromoform | ND | ND | 0.00052568 | ND
Cumene | ND | ND | 0.0002 | ND
1,1,2,2-Tetrachloroethane | ND | ND | 0.00034944 | ND
1,2,3-Trichloropropane | ND | ND | 0.00049065 | ND
Bromobenzene | ND | ND | 0.0003919 | ND
4-Ethyltoluene | ND | ND | 0.00029999 | ND
1,3,5-Trimethylbenzene | ND | ND | 0.0002496 | ND
Alpha Methyl Styrene | ND | ND | 0.00029498 | ND
1,2,4-Trimethylbenzene | 0 | 0 | -- | -28.57%
1,3-Dichlorobenzene | ND | ND | 0.00042806 | ND
1,4-Dichlorobenzene | ND | ND | 0.00042806 | ND
Benzylchloride | ND | ND | 0.00026416 | ND
1,2-Dichlorobenzene | ND | ND | 0.00048922 | ND
Hexachlorethane | ND | ND | 0.0005909 | ND
1,2,4-Trichlorobenzene | ND | ND | 0.00128 | ND
Hexachlorobutadiene | ND | ND | 0.00076003 | ND
VOC TIC
Butane, 2-methyl | 2.162e-07 | 6.4312e-06 | --
Ether | 7.4348e-08 | 2.2116e-06 | --
Hydrocarbons
Methane | 5.2986e-05 | 0.0015762 | -- | -3.846%
1-Butene | ND | ND | 0.046684 | ND
1-Butyne | ND | ND | 0.045003 | ND
2-Butyne | ND | ND | 0.045003 | ND
Acetylene | ND | ND | 0.021665 | ND
1,3-Butadiene | ND | ND | 0.045003 | ND
Butane | ND | ND | 0.053191 | ND
cis-butene | ND | ND | 0.046692 | ND
Ethane | 7.8524e-07 | 2.3358e-05 | -- | 41.38%
Ethylene | 1.1206e-06 | 3.3334e-05 | -- | 91.36%
n-Hexane | ND | ND | 0.071702 | ND
Isobutane | ND | ND | 0.048356 | ND
Isobutylene | ND | ND | 0.046675 | ND
n-Pentane | ND | ND | 0.060029 | ND
Propane | ND | ND | 0.036691 | ND
Propylene | ND | ND | 0.035011 | ND
Propyne | ND | ND | 0.032531 | ND
trans-Butene | ND | ND | 0.046692 | ND
SVOC
N-nitrosodimethylamine | ND | ND | 0.016796 | ND
Bis(2-chloroethyl)ether | ND | ND | 0.016796 | ND
Phenol | ND | ND | 0.016796 | ND
2-chlorophenol | ND | ND | 0.016796 | ND
1,3-dichlorobenzene | ND | ND | 0.016796 | ND
1,4-dichlorobenzene | ND | ND | 0.016796 | ND
1,2-dichlorobenzene | ND | ND | 0.016796 | ND
Benzyl alcohol | ND | ND | 0.016796 | ND
Bis(2-chloroisopropyl)ether | ND | ND | 0.016796 | ND
2-methylphenol | ND | ND | 0.016796 | ND
Hexachloroethane | ND | ND | 0.016796 | ND
N-nitroso-di-n-propylamine | ND | ND | 0.016796 | ND
4-methylphenol | ND | ND | 0.016796 | ND
Nitrobenzene | ND | ND | 0.016796 | ND
Isophorone | ND | ND | 0.016796 | ND
2-nitrophenol | ND | ND | 0.016796 | ND
2,4-dimethylphenol | ND | ND | 0.016796 | ND
Bis(2-chloroethoxy)methane | ND | ND | 0.016796 | ND
2,4-dichlorophenol | ND | ND | 0.016796 | ND
1,2,4-trichlorobenzene | ND | ND | 0.016796 | ND
Naphthalene | ND | ND | 0.016796 | ND
4-chloroaniline | ND | ND | 0.016796 | ND
Hexachlorobutadiene | ND | ND | 0.016796 | ND
4-chloro-3-methylphenol | ND | ND | 0.016796 | ND
2-Methylnaphthalene | ND | ND | 0.016796 | ND
Hexachlorocyclopentadiene | ND | ND | 0.016796 | ND
2,4,6-trichlorophenol | ND | ND | 0.016796 | ND
2,4,5-trichlorophenol | ND | ND | 0.016796 | ND
2-chloronaphthalene | ND | ND | 0.016796 | ND
2-nitroaniline | ND | ND | 0.016796 | ND
Acenaphthylene | ND | ND | 0.016796 | ND
Dimethylphthalate | ND | ND | 0.016796 | ND
2,6-dinitrotoluene | ND | ND | 0.016796 | ND
Acenaphthene | ND | ND | 0.016796 | ND
3-nitroaniline | ND | ND | 0.016796 | ND
2,4-dinitrophenol | ND | ND | 0.016796 | ND
Dibenzofuran | ND | ND | 0.016796 | ND
2,4-dinitrotoluene | ND | ND | 0.016796 | ND
4-nitrophenol | ND | ND | 0.016796 | ND
Fluorene | ND | ND | 0.016796 | ND
4-chlorophenyl-phenylether | ND | ND | 0.016796 | ND
Diethylphthalate | ND | ND | 0.016796 | ND
4-nitroaniline | ND | ND | 0.016796 | ND
4,6-dinitro-2-methylphenol | ND | ND | 0.016796 | ND
N-nitrosodiphenylamine(1) | ND | ND | 0.016796 | ND
4-bromophenyl-phenylether | ND | ND | 0.016796 | ND
Hexachlorobenzene | ND | ND | 0.016796 | ND
Pentachlorophenol | ND | ND | 0.016796 | ND
Phenanthrene | ND | ND | 0.016796 | ND
Anthracene | ND | ND | 0.016796 | ND
Di-n-butylphthalate | ND | ND | 0.016796 | ND
Fluoranthene | ND | ND | 0.016796 | ND
Pyrene | ND | ND | 0.016796 | ND
Butylbenzylphthalate | ND | ND | 0.016796 | ND
Benzo(a)anthracene | ND | ND | 0.016796 | ND
Chrysene | ND | ND | 0.016796 | ND
bis(2-Ethylhexyl)phthalate | 0 | 0 | -- | 72.65%
Di-n-octylphthalate | ND | ND | 0.016796 | ND
Benzo(b)fluoranthene | ND | ND | 0.016796 | ND
Benzo(k)fluoranthene | ND | ND | 0.016796 | ND
Benzo(a)pyrene | ND | ND | 0.016796 | ND
Indeno(1,2,3-cd)pyrene | ND | ND | 0.016796 | ND
Dibenz(a,h)anthracene | ND | ND | 0.016796 | ND
Benzo(g,h,i)perylene | ND | ND | 0.016796 | ND
SVOC TIC
1-Butanol, 3-methyl-, acetate | 8.243e-07 | 2.452e-05 | -- | Not Applicable
Ethanone, 1-(4-ethylphenyl)- | 1.1004e-07 | 3.2734e-06 | --
Acetophenone | 2.0061e-07 | 5.9675e-06 | --
Benzaldehyde, ethyl- | 1.8441e-07 | 5.4855e-06 | -- | #REF!
TO-13-PAH
Naphthalene | 9.6506e-08 | 2.8707e-06 | -- | -26.91%
Acenaphthylene | 9.2855e-09 | 2.7621e-07 | -- | -28.03%
Acenaphthene | 3.3192e-09 | 9.8735e-08 | -- | -10.56%
Fluorene | 4.5729e-09 | 1.3603e-07 | -- | -23.84%
Phenanthrene | 3.0981e-09 | 9.2157e-08 | -- | -29.24%
Anthracene | 7.3442e-10 | 2.1846e-08 | -- | 26.35%
Fluoranthene | 1.4865e-09 | 4.4219e-08 | -- | 34.77%
Pyrene | 2.3992e-09 | 7.1367e-08 | -- | 28.05%
Benzo(a)anthracene | 1.2973e-09 | 3.8592e-08 | -- | 119.1%
Chrysene | 1.3175e-09 | 3.9191e-08 | -- | 89.68%
Benzo(b)fluoranthene | 1.8446e-09 | 5.487e-08 | -- | 103.7%
Benzo(k)fluoranthene | 1.1554e-09 | 3.437e-08 | -- | 116.2%
Benzo(e)pyrene | 1.0335e-09 | 3.0743e-08 | -- | 28%
Benzo(a)pyrene | 1.3986e-09 | 4.1604e-08 | -- | 101.9%
Indeno(1,2,3-cd)pyrene | 2.1283e-09 | 6.3309e-08 | -- | 93.77%
Dibenz(a,h)anthracene | 7.7037e-10 | 2.2916e-08 | -- | 147.6%
Benzo(g,h,i)perylene | 3.1414e-09 | 9.3445e-08 | -- | 56%
Dioxin-Furan
2378-TCDD | ND | ND | 6.3917e-10 | ND
12378-PECDD | ND | ND | 7.8121e-10 | ND
123478-HXCDD | 1.1004e-15 | 3.2733e-14 | -- | -5.721%
123678-HXCDD | 5.5045e-14 | 1.6374e-12 | -- | 62.22%
123789-HXCDD | 2.3139e-14 | 6.883e-13 | -- | 46.94%
1,2,3,4,6,7,8-HpCDD | 2.2481e-13 | 6.6873e-12 | -- | 33.34%
OCDD | 1.7168e-12 | 5.1068e-11 | -- | 50.46%
2,3,7,8-TCDF | ND | ND | 5.6863e-10 | ND
12378-PECDF | ND | ND | 6.1851e-10 | ND
23478-PECDF | 1.1039e-15 | 3.2836e-14 | -- | 13.84%
1,2,3,4,7,8-HxCDF | 2.2602e-15 | 6.7234e-14 | -- | 27.58%
1,2,3,6,7,8-HxCDF | 2.6514e-15 | 7.8869e-14 | -- | 63.63%
123789-HXCDF | ND | ND | 4.0902e-10 | ND
2,3,4,6,7,8-HxCDF | 2.6071e-15 | 7.7553e-14 | -- | 82.1%
1,2,3,4,6,7,8-HpCDF | 4.8392e-14 | 1.4395e-12 | -- | 104%
1234789-HPCDF | 1.0165e-15 | 3.0239e-14 | -- | 171%
OCDF | 6.6629e-14 | 1.982e-12 | -- | 55.23%
Total Dixoin | 2.0891e-12 | 6.2142e-11 | -- | --
Energetic
Nitrobenzene | ND | ND | 0.00065191 | ND
2-Nitrotoluene | ND | ND | 0.00065191 | ND
3-Nitrotoluene | ND | ND | 0.00065191 | ND
4-Nitrotoluene | ND | ND | 0.0016298 | ND
Nitroglycerine | ND | ND | 0.00065191 | ND
1,3-Dinitrobenzene | ND | ND | 0.00065191 | ND
2,6-Dinitrotoluene | ND | ND | 0.00065191 | ND
2,4-Dinitrotoluene | ND | ND | 0.00065191 | ND
1,3,5-Trinitrobenzene | ND | ND | 0.00065191 | ND
2,4,6-Trinitrotoluene | ND | ND | 0.00065191 | ND
RDX | ND | ND | 0.00065191 | ND
4-Amino-2,6-Dinitrotoluene | ND | ND | 0.00065191 | ND
2-Amino-4,6-Dinitrotoluene | ND | ND | 0.00065191 | ND
Tetryl | ND | ND | 0.00065191 | ND
HMX | ND | ND | 0.032596 | ND
Dibutylphthalate | ND | ND | 0.0081489
Dioctylphthalate | ND | ND | 0.0013038
Diphenylamine | 1.6903e-07 | 5.0281e-06 | --
PETN | ND | ND | 0.0013038
Hexavalent Chromium
Hexavalent Chromium | 0 | 0 | -- | 79.43%
Carbon
Organic Carbon | 5.558e-05 | 0.0016533 | -- | -3.149%
Elemental Carbon | ND | ND | 0.030407 | ND
Total Carbon | 5.558e-05 | 0.0016533 | -- | --

## CEM & FTIR
CEM and FTIR Data and Emission Factor Calculations
A525 - M2 Caliber .05 AP Cartridge
Test Run Number | 1 | 2 | 3 | 4 | Background
Number of Items Tested | 20 | 20 | NA | NA | 0
Net Explosive Weight for All Items (lb) | 0.67234 | 0.67234 | NA | NA | NA
Initial Plume Volume (m3) | 206.713 | 206.713 | NA | NA | 206.713
Dilution Correction Factor | NA | NA | NA | NA | NA
Is Sample 1 Active? | Yes | Yes | No | No | Yes
Is Sample 2 Active? | No | No | No | No | No
CEM-Measured Compounds | [9 empty] | CEM-Measured Compounds
Pollutant | Sample ID | Sample Speciation (ppmv) |  |  |  | Detection Limits (ppmv) |  |  |  | Pollutant | Run Number | Molecular Weight (g/gmol) | Sample Speciation with Detection Limits (SSDL) (ppmv)a |  | Background Corrected Concentration (BCC) (mg/m3)b |  | Quantity of Pollutant Emitted (QPE) (lb)c |  | Emission Factor (lb/item)d |  | Emission Factor (lb/lb NEW)e |  | Average Emission Factor |  | Detection Limit Based Concentration (mg/m3)f |  | Minimum Detection Limit Based Concentration (mg/m3)
|  | Run 1 | Run 2 | Run 3 | Run 4 | Run 1 | Run 2 | Run 3 | Run 4 |  |  |  | Sample 1 | Sample 2 | Sample 1 | Sample 2 | Sample 1 | Sample 2 | Sample 1 | Sample 2 | Sample 1 | Sample 2 | (lb/item) | (lb/lb NEW) | Train A | Train B
NOx | Sample 1 | 0.8 | 0.7 | ND | ND | -- | -- | ND | ND | NOx | 1 | 46 | 0.8 | ND | 1.5309 | ND | 0.00069766 | ND | 3.4883e-05 | ND | 0.0010376 | ND | 3.2703e-05 | 0.0009728 | -- | Not Applicable | --
| Sample 2 | [9 empty] | 2 |  | 0.7 | ND | 1.3395 | ND | 0.00061045 | ND | 3.0523e-05 | ND | 0.00090794 | ND |  |  | -- | Not Applicable | bar: Sample Speciation (ppmv) Run 1 to Detection Limits (ppmv) Run 4
| Background | ND | ND | ND | ND | 0.5 | 0.5 | ND | ND |  | 3 |  | ND | ND | ND | ND | ND | ND | ND | ND | ND | ND |  |  | Not Applicable | Not Applicable
[11 empty] | 4 |  | ND | ND | ND | ND | ND | ND | ND | ND | ND | ND |  |  | Not Applicable | Not Applicable
SO2 | Sample 1 | ND | ND | ND | ND | 0.1 | 0.1 | ND | ND | SO2 | 1 | 64 | ND | ND | ND | ND | ND | ND | ND | ND | ND | ND | ND | ND | 0.26624 | Not Applicable | 0.26624
| Sample 2 | [9 empty] | 2 |  | ND | ND | ND | ND | ND | ND | ND | ND | ND | ND |  |  | 0.26624 | Not Applicable | bar: Sample Speciation (ppmv) Run 1 to Detection Limits (ppmv) Run 4
| Background | ND | ND | ND | ND | 0.1 | 0.1 | ND | ND |  | 3 |  | ND | ND | ND | ND | ND | ND | ND | ND | ND | ND |  |  | Not Applicable | Not Applicable
[11 empty] | 4 |  | ND | ND | ND | ND | ND | ND | ND | ND | ND | ND |  |  | Not Applicable | Not Applicable
CO | Sample 1 | 589 | 602 | ND | ND | -- | -- | ND | ND | CO | 1 | 28 | 589 | ND | 686.0672 | ND | 0.31266 | ND | 0.015633 | ND | 0.46502 | ND | 0.015805 | 0.47016 | -- | Not Applicable | --
| Sample 2 | [9 empty] | 2 |  | 602 | ND | 701.2096 | ND | 0.31956 | ND | 0.015978 | ND | 0.47529 | ND |  |  | -- | Not Applicable | bar: Sample Speciation (ppmv) Run 1 to Detection Limits (ppmv) Run 4
| Background | ND | ND | ND | ND | 10 | 10 | ND | ND |  | 3 |  | ND | ND | ND | ND | ND | ND | ND | ND | ND | ND |  |  | Not Applicable | Not Applicable
[11 empty] | 4 |  | ND | ND | ND | ND | ND | ND | ND | ND | ND | ND |  |  | Not Applicable | Not Applicable
CO2 | Sample 1 | 219 | 224 | ND | ND | -- | -- | ND | ND | CO2 | 1 | 44 | 219 | ND | 400.8576 | ND | 0.18268 | ND | 0.009134 | ND | 0.27171 | ND | 0.0092383 | 0.27481 | -- | Not Applicable | --
| Sample 2 | [9 empty] | 2 |  | 224 | ND | 410.0096 | ND | 0.18685 | ND | 0.0093426 | ND | 0.27791 | ND |  |  | -- | Not Applicable | bar: Sample Speciation (ppmv) Run 1 to Detection Limits (ppmv) Run 4
| Background | ND | ND | ND | ND | 20 | 20 | ND | ND |  | 3 |  | ND | ND | ND | ND | ND | ND | ND | ND | ND | ND |  |  | Not Applicable | Not Applicable
[11 empty] | 4 |  | ND | ND | ND | ND | ND | ND | ND | ND | ND | ND |  |  | Not Applicable | Not Applicable
FTIR-Measured Compounds | [9 empty] | FTIR-Measured Compounds
Pollutant | Sample ID | Sample Speciation (ppmv) Run 1: Sample Speciation (ppmv); Detection Limits (ppmv) Run 1: Detection Limits (ppmv) | Pollutant | Run Number | Molecular Weight (g/gmol) | Sample Speciation with Detection Limits (SSDL) (ppmv)a |  | Background Corrected Concentration (BCC) (mg/m3)b |  | Quantity of Pollutant Emitted (QPE) (lb)c |  | Emission Factor (lb/item)d |  | Emission Factor (lb/lb NEW)e |  | Average Emission Factor |  | Detection Limit Based Concentration (mg/m3)f |  | Minimum Detection Limit Based Concentration (mg/m3)
|  | Run 1 | Run 2 | Run 3 | Run 4 | Run 1 | Run 2 | Run 3 | Run 4 |  |  |  | Sample 1 | Sample 2 | Sample 1 | Sample 2 | Sample 1 | Sample 2 | Sample 1 | Sample 2 | Sample 1 | Sample 2 | (lb/item) | (lb/lb NEW) | Train A | Train B
NH3 | Sample 1 | 17.7 | 17.6 | ND | ND | -- | -- | ND | ND | NH3 | 1 | 17 | 17.7 | ND | 12.5174 | ND | 0.0057045 | ND | 0.00028522 | ND | 0.0084845 | ND | 0.00028442 | 0.0084605 | -- | Not Applicable | --
| Sample 2 | [9 empty] | 2 |  | 17.6 | ND | 12.4467 | ND | 0.0056723 | ND | 0.00028361 | ND | 0.0084365 | ND |  |  | -- | Not Applicable | bar: Sample Speciation (ppmv) Run 1 to Detection Limits (ppmv) Run 4
| Background | ND | ND | ND | ND | 0.5 | 0.5 | ND | ND |  | 3 |  | ND | ND | ND | ND | ND | ND | ND | ND | ND | ND |  |  | Not Applicable | Not Applicable
[11 empty] | 4 |  | ND | ND | ND | ND | ND | ND | ND | ND | ND | ND |  |  | Not Applicable | Not Applicable
a If the corresponding sample speciation value does not = "ND" or all active sample speciation values = "ND," Sample Speciation with Detection Limits (SSDL) = Sample Speciation. Otherwise, (i.e., if the corresponding sample speciation value = "ND" and
at least one of the active sample speciation values does not = "ND," Sample Speciation with Detection Limits (SSDL) = 0.5 * Detection Limit.
b Background Corrected Concentration (BCC) = Test Concentration - Background Concentration
c Quantity of Pollutant Emitted (QPE) =BCC * Initial Plume Volume
d Emission Factor = QPE / No. of Items
e Emission Factor = QPE / Net Explosive Weight
f If Average Emission Factor = "ND", Minimum Detection Limit Based Concentration = Test Minimum DL in mg/m3

## Acid Gases
Acid Gases Data and Emission Factor Calculations
A525 - M2 Caliber .05 AP Cartridge
Test Run Number | 1 | 2 | Background
Number of Items Tested | 20 | 20 | 0
Net Explosive Weight for All Items (lb) | 0.67234 | 0.67234 | NA
Initial Plume Volume (m3) | 206.713 | 206.713 | 206.713
Dilution Correction Factor | 0.949 | 0.945 | NA
Is Sample 1 Active? | Yes | Yes | Yes
Is Sample 2 Active? | No | No | No
Analytical Data Corrected for Volume at EPA Stationary Source Program Standard Conditions
Pollutant | Sample ID | Sample Speciation (mg/m3) |  | Detection Limits (mg/m3) |  | Pollutant | Run Number | Sample Speciation with Detection Limits (SSDL) (mg/m3)a |  | Background Corrected Concentration (BCC) (mg/m3)b |  | Dilution Corrected Concentration (DCC) (mg/m3)c |  | Quantity of Pollutant Emitted (QPE) (lb)d |  | Emission Factor (lb/item)e |  | Emission Factor (lb/lb NEW)f |  | Average Emission Factor |  | Detection Limit Based Concentration (mg/m3)g |  | Minimum Detection Limit Based Concentration (mg/m3) | Test Concentration Relative Percent Difference
|  | Run 1 | Run 2 | Run 1 | Run 2 |  |  | Sample 1 | Sample 2 | Sample 1 | Sample 2 | Sample 1 | Sample 2 | Sample 1 | Sample 2 | Sample 1 | Sample 2 | Sample 1 | Sample 2 | (lb/item) | (lb/lb NEW) | Train A | Train B
Hydrogen Fluoride | Sample 1 | ND | ND | 0.099785 | 0.10149 | Hydrogen Fluoride | 1 | ND | ND | ND | ND | ND | ND | ND | ND | ND | ND | ND | ND | ND | ND | 0.099785 | Not Applicable | 0.099785 | ND
| Sample 2 | ND | ND | ND | ND |  | 2 | ND | ND | ND | ND | ND | ND | ND | ND | ND | ND | ND | ND |  |  | 0.10149 | Not Applicable
| Background | ND | ND | 0.091928 | 0.091928 |  | -- | -- | -- | -- | -- | -- | -- | -- | -- | -- | -- | -- | -- |  |  | -- | --
Hydrogen Chloride | Sample 1 | 0.51888 | 0.52775 | ND | ND | Hydrogen Chloride | 1 | 0.51888 | ND | 0.51888 | ND | 0.54677 | ND | 0.00024917 | ND | 1.2459e-05 | ND | 0.0003706 | ND | 1.2592e-05 | 0.00037457 | -- | Not Applicable | -- | -1.694%
| Sample 2 | ND | ND | ND | ND |  | 2 | 0.52775 | ND | 0.52775 | ND | 0.55846 | ND | 0.0002545 | ND | 1.2725e-05 | ND | 0.00037853 | ND |  |  | -- | Not Applicable
| Background | ND | ND | 0.091928 | 0.091928 |  | -- | -- | -- | -- | -- | -- | -- | -- | -- | -- | -- | -- | -- |  |  | -- | --
Hydrogen Bromide | Sample 1 | ND | ND | 0.099785 | 0.10149 | Hydrogen Bromide | 1 | ND | ND | ND | ND | ND | ND | ND | ND | ND | ND | ND | ND | ND | ND | 0.099785 | Not Applicable | 0.099785 | ND
| Sample 2 | ND | ND | ND | ND |  | 2 | ND | ND | ND | ND | ND | ND | ND | ND | ND | ND | ND | ND |  |  | 0.10149 | Not Applicable
| Background | ND | ND | 0.091928 | 0.091928 |  | -- | -- | -- | -- | -- | -- | -- | -- | -- | -- | -- | -- | -- |  |  | -- | --
Nitric Acid | Sample 1 | ND | ND | 0.099785 | 0.091341 | Nitric Acid | 1 | ND | ND | ND | ND | ND | ND | ND | ND | ND | ND | ND | ND | ND | ND | 0.099785 | Not Applicable | 0.091341 | ND
| Sample 2 | ND | ND | ND | ND |  | 2 | ND | ND | ND | ND | ND | ND | ND | ND | ND | ND | ND | ND |  |  | 0.091341 | Not Applicable
| Background | ND | ND | 0.091928 | 0.091928 |  | -- | -- | -- | -- | -- | -- | -- | -- | -- | -- | -- | -- | -- |  |  | -- | --
Phosphoric Acid | Sample 1 | ND | ND | 0.099785 | 0.10149 | Phosphoric Acid | 1 | ND | ND | ND | ND | ND | ND | ND | ND | ND | ND | ND | ND | ND | ND | 0.099785 | Not Applicable | 0.099785 | ND
| Sample 2 | ND | ND | ND | ND |  | 2 | ND | ND | ND | ND | ND | ND | ND | ND | ND | ND | ND | ND |  |  | 0.10149 | Not Applicable
| Background | ND | ND | 0.091928 | 0.091928 |  | -- | -- | -- | -- | -- | -- | -- | -- | -- | -- | -- | -- | -- |  |  | -- | --
Sulfuric Acid | Sample 1 | 0.12972 | 0.11164 | ND | ND | Sulfuric Acid | 1 | 0.12972 | ND | 0.12972 | ND | 0.13669 | ND | 6.2294e-05 | ND | 3.1147e-06 | ND | 9.2651e-05 | ND | 2.9033e-06 | 8.6363e-05 | -- | Not Applicable | -- | 14.98%
| Sample 2 | ND | ND | ND | ND |  | 2 | 0.11164 | ND | 0.11164 | ND | 0.11814 | ND | 5.3837e-05 | ND | 2.6919e-06 | ND | 8.0074e-05 | ND |  |  | -- | Not Applicable
| Background | ND | ND | 0.091928 | 0.091928 |  | -- | -- | -- | -- | -- | -- | -- | -- | -- | -- | -- | -- | -- |  |  | -- | --
a If the corresponding sample speciation value does not = "ND" or all active sample speciation values = "ND," Sample Speciation with Detection Limits (SSDL) = Sample Speciation. Otherwise, (i.e., if the corresponding sample speciation value = "ND" and
at least one of the active sample speciation values does not = "ND," Sample Speciation with Detection Limits (SSDL) = 0.5 * Detection Limit.
b Background Corrected Concentration (BCC) = Test Concentration - Background Concentration
c Dilution-Corrected Concentration (DCC) = BCC / Dilution Correction Factor
d Quantity of Pollutant Emitted (QPE) =BDCC * Initial Plume Volume
e Emission Factor = QPE / No. of Items
Test Run Number | Run 1 | Run 2 | Bkgd |  |  | f Emission Factor = QPE / Net Explosive Weight
Volume at Actual Conditions (m3) | 0.01032 | 0.010157 | 0.011594 |  |  | g If Average Emission Factor = "ND", Minimum Detection Limit Based Concentration = Test Minimum DL in mg/m3
Volume at EPA Stationary Source Program Standard Conditions (m3) | 0.010342 | 0.010008 | 0.011351
Volume Adjustment Factor | 0.99785 | 1.0149 | 1.0214
Original Analytical Data
Pollutant | Sample ID | Sample Speciation (mg/m3) |  | Detection Limits (mg/m3)
|  | Run 1 | Run 2 | Run 1 | Run 2
Hydrogen Fluoride | Sample 1 | ND | ND | 0.1 | 0.1
| Sample 2 | ND | ND | ND | ND
| Background | ND | ND | 0.09 | 0.09
Hydrogen Chloride | Sample 1 | 0.52 | 0.52 | ND | ND
| Sample 2 | ND | ND | ND | ND
| Background | ND | ND | 0.09 | 0.09
Hydrogen Bromide | Sample 1 | ND | ND | 0.1 | 0.1
| Sample 2 | ND | ND | ND | ND
| Background | ND | ND | 0.09 | 0.09
Nitric Acid | Sample 1 | ND | ND | 0.1 | 0.09
| Sample 2 | ND | ND | ND | ND
| Background | ND | ND | 0.09 | 0.09
Phosphoric Acid | Sample 1 | ND | ND | 0.1 | 0.1
| Sample 2 | ND | ND | ND | ND
| Background | ND | ND | 0.09 | 0.09
Sulfuric Acid | Sample 1 | 0.13 | 0.11 | ND | ND
| Sample 2 | ND | ND | ND | ND
| Background | ND | ND | 0.09 | 0.09

## Cyanide
Cyanide Data and Emission Factor Calculations
A525 - M2 Caliber .05 AP Cartridge
Test Run Number | 1 | 2 | Background
Number of Items Tested | 20 | 20 | 0
Net Explosive Weight for All Items (lb) | 0.67234 | 0.67234 | NA
Initial Plume Volume (m3) | 206.713 | 206.713 | 206.713
Dilution Correction Factor | 0.949 | 0.945 | NA
Is Sample 1 Active? | Yes | Yes | Yes
Is Sample 2 Active? | No | No | No
Analytical Data Corrected for Volume at EPA Stationary Source Program Standard Conditions
Pollutant | Sample ID | Sample Speciation (mg/m3) |  | Detection Limits (mg/m3) |  | Pollutant | Run Number | Sample Speciation with Detection Limits (SSDL) (mg/m3)a |  | Background Corrected Concentration (BCC) (mg/m3)b |  | Dilution Corrected Concentration (DCC) (mg/m3)c |  | Quantity of Pollutant Emitted (QPE) (lb)d |  | Emission Factor (lb/item)e |  | Emission Factor (lb/lb NEW)f |  | Average Emission Factor |  | Detection Limit Based Concentration (mg/m3)g |  | Minimum Detection Limit Based Concentration (mg/m3) | Test Concentration Relative Percent Difference
|  | Run 1 | Run 2 | Run 1 | Run 2 |  |  | Sample 1 | Sample 2 | Sample 1 | Sample 2 | Sample 1 | Sample 2 | Sample 1 | Sample 2 | Sample 1 | Sample 2 | Sample 1 | Sample 2 | (lb/item) | (lb/lb NEW) | Train A | Train B
Particulate Cyanide | Sample 1 | 0.18161 | 0.38113 | ND | ND | Particulate Cyanide | 1 | 0.18161 | ND | 0.18161 | ND | 0.19137 | ND | 8.7211e-05 | ND | 4.3605e-06 | ND | 0.00012971 | ND | 6.7753e-06 | 0.00020154 | -- | Not Applicable | -- | -70.91%
| Sample 2 | ND | ND | ND | ND |  | 2 | 0.38113 | ND | 0.38113 | ND | 0.40331 | ND | 0.0001838 | ND | 9.19e-06 | ND | 0.00027337 | ND |  |  | -- | Not Applicable
| Background | ND | ND | 0.012257 | 0.012257 |  | -- | -- | -- | -- | -- | -- | -- | -- | -- | -- | -- | -- | -- |  |  | -- | --
Hydrogen Cyanide | Sample 1 | 0.80626 | 0.90431 | ND | ND | Hydrogen Cyanide | 1 | 0.80626 | ND | 0.80626 | ND | 0.84959 | ND | 0.00038718 | ND | 1.9359e-05 | ND | 0.00057586 | ND | 2.0582e-05 | 0.00061224 | -- | Not Applicable | -- | -11.46%
| Sample 2 | ND | ND | ND | ND |  | 2 | 0.90431 | ND | 0.90431 | ND | 0.95694 | ND | 0.0004361 | ND | 2.1805e-05 | ND | 0.00064863 | ND |  |  | -- | Not Applicable
| Background | ND | ND | 0.020428 | 0.020428 |  | -- | -- | -- | -- | -- | -- | -- | -- | -- | -- | -- | -- | -- |  |  | -- | --
a If the corresponding sample speciation value does not = "ND" or all active sample speciation values = "ND," Sample Speciation with Detection Limits (SSDL) = Sample Speciation. Otherwise, (i.e., if the corresponding sample speciation value = "ND" and
at least one of the active sample speciation values does not = "ND," Sample Speciation with Detection Limits (SSDL) = 0.5 * Detection Limit.
b Background Corrected Concentration (BCC) = Test Concentration - Background Concentration
c Dilution-Corrected Concentration (DCC) = BCC / Dilution Correction Factor
d Quantity of Pollutant Emitted (QPE) =BDCC * Initial Plume Volume
e Emission Factor = QPE / No. of Items
Test Run Number | Run 1 | Run 2 | Bkgd |  |  | f Emission Factor = QPE / Net Explosive Weight
Volume at Actual Conditions (m3) | 0.02178 | 0.021065 | 0.021021 |  |  | g If Average Emission Factor = "ND", Minimum Detection Limit Based Concentration = Test Minimum DL in mg/m3
Volume at EPA Stationary Source Program Standard Conditions (m3) | 0.021827 | 0.021057 | 0.02058
Volume Adjustment Factor | 0.99785 | 1.0003 | 1.0214
Original Analytical Data
Pollutant | Sample ID | Sample Speciation (mg/m3) |  | Detection Limits (mg/m3)
|  | Run 1 | Run 2 | Run 1 | Run 2
Particulate Cyanide | Sample 1 | 0.182 | 0.381 | ND | ND
| Sample 2 | ND | ND | ND | ND
| Background | ND | ND | 0.012 | 0.012
Hydrogen Cyanide | Sample 1 | 0.808 | 0.904 | ND | ND
| Sample 2 | ND | ND | ND | ND
| Background | ND | ND | 0.02 | 0.02
Note on C37: Possible Matrix Interference with Filter

## Particulates
Particulate Data and Emission Factor Calculations
A525 - M2 Caliber .05 AP Cartridge
Test Run Number | 1 | 2 | Background
Number of Items Tested | 20 | 20 | 0
Net Explosive Weight for All Items (lb) | 0.67234 | 0.67234 | NA
Initial Plume Volume (m3) | 206.713 | 206.713 | 206.713
Dilution Correction Factor | 0.949 | 0.945 | NA
Is Sample 1 Active? | Yes | Yes | Yes
Is Sample 2 Active? | No | No | No
Pollutant | Sample ID | Sample Speciation (mg/m3) |  | Detection Limits (mg/m3) |  | Pollutant | Run Number | Sample Speciation with Detection Limits (SSDL) (mg/m3)a |  | Background Corrected Concentration (BCC) (mg/m3)b |  | Dilution Corrected Concentration (DCC) (mg/m3)c |  | Quantity of Pollutant Emitted (QPE) (lb)d |  | Emission Factor (lb/item)e |  | Emission Factor (lb/lb NEW)f |  | Average Emission Factor |  | Detection Limit Based Concentration (mg/m3)g |  | Minimum Detection Limit Based Concentration (mg/m3) | Test Concentration Relative Percent Difference
|  | Run 1 | Run 2 | Run 1 | Run 2 |  |  | Sample 1 | Sample 2 | Sample 1 | Sample 2 | Sample 1 | Sample 2 | Sample 1 | Sample 2 | Sample 1 | Sample 2 | Sample 1 | Sample 2 | (lb/item) | (lb/lb NEW) | Train A | Train B
TSP | Sample 1 | 42.5116 | 43.4923 | -- | -- | TSP | 1 | 42.5116 | ND | 42.1211 | ND | 44.3847 | ND | 0.020227 | ND | 0.0010114 | ND | 0.030085 | ND | 0.0010253 | 0.0305 | -- | Not Applicable | -- | -2.281%
| Sample 2 | ND | ND | ND | ND |  | 2 | 43.4923 | ND | 43.1019 | ND | 45.6104 | ND | 0.020786 | ND | 0.0010393 | ND | 0.030915 | ND |  |  | -- | Not Applicable
| Background | 0.39048 | 0.39048 | -- | -- |  | -- | -- | -- | -- | -- | -- | -- | -- | -- | -- | -- | -- | -- |  |  | -- | --
PM10 | Sample 1 | 40.8263 | 40.2526 | -- | -- | PM10 | 1 | 40.8263 | ND | 40.7562 | ND | 42.9465 | ND | 0.019572 | ND | 0.00097859 | ND | 0.02911 | ND | 0.00097374 | 0.028966 | -- | Not Applicable | -- | 1.415%
| Sample 2 | ND | ND | ND | ND |  | 2 | 40.2526 | ND | 40.1825 | ND | 42.5211 | ND | 0.019378 | ND | 0.00096889 | ND | 0.028821 | ND |  |  | -- | Not Applicable
| Background | 0.070083 | 0.070083 | -- | -- |  | -- | -- | -- | -- | -- | -- | -- | -- | -- | -- | -- | -- | -- |  |  | -- | --
PM2.5 | Sample 1 | 18.1347 | 18.7127 | -- | -- | PM2.5 | 1 | 18.1347 | ND | 18.0846 | ND | 19.0565 | ND | 0.0086845 | ND | 0.00043422 | ND | 0.012917 | ND | 0.00044211 | 0.013151 | -- | Not Applicable | -- | -3.137%
| Sample 2 | ND | ND | ND | ND |  | 2 | 18.7127 | ND | 18.6626 | ND | 19.7488 | ND | 0.009 | ND | 0.00045 | ND | 0.013386 | ND |  |  | -- | Not Applicable
| Background | 0.050129 | 0.050129 | -- | -- |  | -- | -- | -- | -- | -- | -- | -- | -- | -- | -- | -- | -- | -- |  |  | -- | --
a If the corresponding sample speciation value does not = "ND" or all active sample speciation values = "ND," Sample Speciation with Detection Limits (SSDL) = Sample Speciation. Otherwise, (i.e., if the corresponding sample speciation value = "ND" and
at least one of the active sample speciation values does not = "ND," Sample Speciation with Detection Limits (SSDL) = 0.5 * Detection Limit.
b Background Corrected Concentration (BCC) = Test Concentration - Background Concentration
c Dilution-Corrected Concentration (DCC) = BCC / Dilution Correction Factor
d Quantity of Pollutant Emitted (QPE) =BDCC * Initial Plume Volume
e Emission Factor = QPE / No. of Items
f Emission Factor = QPE / Net Explosive Weight
g If Average Emission Factor = "ND", Minimum Detection Limit Based Concentration = Test Minimum DL in mg/m3

## Carbon
Total Carbon Data and Emission Factor Calculations
A525 - M2 Caliber .05 AP Cartridge
Test Run Number | 1 | 2 | Background
Number of Items Tested | 20 | 20 | 0
Net Explosive Weight for All Items (lb) | 0.67234 | 0.67234 | NA
Initial Plume Volume (m3) | 206.713 | 206.713 | 206.713
Dilution Correction Factor | 0.949 | 0.945 | NA
Is Sample 1 Active? | Yes | Yes | Yes
Is Sample 2 Active? | No | No | No
Analytical Data Corrected for Volume at EPA Stationary Source Program Standard Conditions
Pollutant | Sample ID | Sample Speciation (mg/m3) |  | Detection Limits (mg/m3) |  | Pollutant | Run Number | Sample Speciation with Detection Limits (SSDL) (mg/m3)a |  | Background Corrected Concentration (BCC) (mg/m3)b |  | Dilution Corrected Concentration (DCC) (mg/m3)c |  | Quantity of Pollutant Emitted (QPE) (lb)d |  | Emission Factor (lb/item)e |  | Emission Factor (lb/lb NEW)f |  | Average Emission Factor |  | Detection Limit Based Concentration (mg/m3)g |  | Minimum Detection Limit Based Concentration (mg/m3) | Test Concentration Relative Percent Difference
|  | Run 1 | Run 2 | Run 1 | Run 2 |  |  | Sample 1 | Sample 2 | Sample 1 | Sample 2 | Sample 1 | Sample 2 | Sample 1 | Sample 2 | Sample 1 | Sample 2 | Sample 1 | Sample 2 | (lb/item) | (lb/lb NEW) | Train A | Train B
Organic Carbon | Sample 1 | 2.4946 | 2.5744 | ND | ND | Organic Carbon | 1 | 2.4946 | ND | 2.2699 | ND | 2.3919 | ND | 0.00109 | ND | 5.4502e-05 | ND | 0.0016213 | ND | 5.558e-05 | 0.0016533 | -- | Not Applicable | -- | -3.149%
Organic Carbon | Sample 2 | ND | ND | ND | ND | Organic Carbon | 2 | 2.5744 | ND | 2.3497 | ND | 2.4865 | ND | 0.0011331 | ND | 5.6657e-05 | ND | 0.0016854 | ND |  |  | -- | Not Applicable
Organic Carbon | Background | 0.22471 | 0.22471 | ND | ND | Organic Carbon | -- | -- | -- | -- | -- | -- | -- | -- | -- | -- | -- | -- | -- |  |  | -- | --
Elemental Carbon | Sample 1 | ND | ND | 0.030933 | 0.030407 | Elemental Carbon | 1 | ND | ND | ND | ND | ND | ND | ND | ND | ND | ND | ND | ND | ND | ND | 0.030933 | Not Applicable | 0.030407 | ND
Elemental Carbon | Sample 2 | ND | ND | ND | ND | Elemental Carbon | 2 | ND | ND | ND | ND | ND | ND | ND | ND | ND | ND | ND | ND |  |  | 0.030407 | Not Applicable
Elemental Carbon | Background | ND | ND | 0.030643 | 0.030643 | Elemental Carbon | -- | -- | -- | -- | -- | -- | -- | -- | -- | -- | -- | -- | -- |  |  | -- | --
[6 empty] | Total Carbon | [13 empty] | 5.558e-05 | 0.0016533 |  |  | -- | --
[7 empty] | -- | -- | -- | -- | -- | -- | -- | -- | -- | -- | -- | -- | -- |  |  | -- | --
a If the corresponding sample speciation value does not = "ND" or all active sample speciation values = "ND," Sample Speciation with Detection Limits (SSDL) = Sample Speciation. Otherwise, (i.e., if the corresponding sample speciation value = "ND" and
at least one of the active sample speciation values does not = "ND," Sample Speciation with Detection Limits (SSDL) = 0.5 * Detection Limit.
b Background Corrected Concentration (BCC) = Test Concentration - Background Concentration
c Dilution-Corrected Concentration (DCC) = BCC / Dilution Correction Factor
d Quantity of Pollutant Emitted (QPE) =BDCC * Initial Plume Volume
Test Run Number | Run 1 | Run 2 | Bkgd |  |  | e Emission Factor = QPE / No. of Items
Volume at Actual Conditions (m3) | 0.042398 | 0.043339 | 0.04326 |  |  | f Emission Factor = QPE / Net Explosive Weight
Volume at EPA Stationary Source Program Standard Conditions (m3) | 0.04249 | 0.042759 | 0.042353 |  |  | g If Average Emission Factor = "ND", Minimum Detection Limit Based Concentration = Test Minimum DL in mg/m3
Volume Adjustment Factor | 0.99785 | 1.0136 | 1.0214
Original Analytical Data
Pollutant | Sample ID | Sample Speciation (mg/m3) |  | Detection Limits (mg/m3)
|  | Run 1 | Run 2 | Run 1 | Run 2
Organic Carbon | Sample 1 | 2.5 | 2.54 | ND | ND
Organic Carbon | Sample 2 | ND | ND | ND | ND
Organic Carbon | Background | 0.22 | 0.22 | ND | ND
Elemental Carbon | Sample 1 | ND | ND | 0.031 | 0.03
Elemental Carbon | Sample 2 | ND | ND | ND | ND
Elemental Carbon | Background | ND | ND | 0.03 | 0.03
Note on V23: Formula Altered to include just Organic Carbon because Elemental Carbon was not detected.

## Metals
Metals Data and Emission Factor Calculations
A525 - M2 Caliber .05 AP Cartridge
Test Run Number | 1 | 2 | Background
Number of Items Tested | 20 | 20 | 0
Net Explosive Weight for All Items (lb) | 0.67234 | 0.67234 | NA
Initial Plume Volume (m3) | 206.713 | 206.713 | 206.713
Dilution Correction Factor | 0.949 | 0.945 | NA
Is Sample 1 Active? | Yes | Yes | Yes
Is Sample 2 Active? | No | No | No
Test Run Number | Run 1 | Run 2 | Bkgd
Volume at Actual Conditions (m3) | 0.2134 | 0.22438 | 0.21727
Volume at EPA Stationary Source Program Standard Conditions (m3) | 0.21392 | 0.22117 | 0.21256
Volume Adjustment Factor | 0.9976 | 1.0146 | 1.0222
Pollutant | Sample ID | Sample Speciation (mg/m3 filter) |  | Detection Limits (mg/m3 filter) |  | Pollutant | Run Number | Sample Speciation with Detection Limits (SSDL) (mg/m3 filter)a |  | Background Corrected Concentration (BCC) (mg/m3)b |  | Dilution Corrected Concentration (DCC) (mg/m3)c |  | Quantity of Pollutant Emitted (QPE) (lb)d |  | Emission Factor (lb/item)e |  | Emission Factor (lb/lb NEW)f |  | Average Emission Factor |  | Detection Limit Based Concentration (mg/m3)g |  | Minimum Detection Limit Based Concentration (mg/m3) | Test Concentration Relative Percent Difference
|  | Run 1 | Run 2 | Run 1 | Run 2 |  |  | Sample 1 | Sample 2 | Sample 1 | Sample 2 | Sample 1 | Sample 2 | Sample 1 | Sample 2 | Sample 1 | Sample 2 | Sample 1 | Sample 2 | (lb/item) | (lb/lb NEW) | Train A | Train B
Aluminum | Sample 1 | 0.058 | 0.042 | ND | ND | Aluminum | 1 | 0.058 | ND | 0.057861 | ND | 0.06097 | ND | 2.7786e-05 | ND | 1.3893e-06 | ND | 4.1326e-05 | ND | 1.2084e-06 | 3.5945e-05 | -- | Not Applicable | -- | 30.36%
| Sample 2 | ND | ND | ND | ND |  | 2 | 0.042 | ND | 0.042611 | ND | 0.045091 | ND | 2.0549e-05 | ND | 1.0275e-06 | ND | 3.0564e-05 | ND |  |  | -- | Not Applicable
| Background | ND | ND | 0.023 | 0.023 |  | -- | -- | -- | -- | -- | -- | -- | -- | -- | -- | -- | -- | -- |  |  | -- | --
Antimony | Sample 1 | 0.457 | 0.464 | ND | ND | Antimony | 1 | 0.457 | ND | 0.4559 | ND | 0.4804 | ND | 0.00021893 | ND | 1.0947e-05 | ND | 0.00032562 | ND | 1.1149e-05 | 0.00033164 | -- | Not Applicable | -- | -3.205%
| Sample 2 | ND | ND | ND | ND |  | 2 | 0.464 | ND | 0.47075 | ND | 0.49815 | ND | 0.00022702 | ND | 1.1351e-05 | ND | 0.00033765 | ND |  |  | -- | Not Applicable
| Background | ND | ND | 0.023 | 0.023 |  | -- | -- | -- | -- | -- | -- | -- | -- | -- | -- | -- | -- | -- |  |  | -- | --
Arsenic | Sample 1 | ND | ND | 0.019 | 0.018 | Arsenic | 1 | ND | ND | ND | ND | ND | ND | ND | ND | ND | ND | ND | ND | ND | ND | 0.018954 | Not Applicable | 0.018262 | ND
| Sample 2 | ND | ND | ND | ND |  | 2 | ND | ND | ND | ND | ND | ND | ND | ND | ND | ND | ND | ND |  |  | 0.018262 | Not Applicable
| Background | ND | ND | 0.018 | 0.018 |  | -- | -- | -- | -- | -- | -- | -- | -- | -- | -- | -- | -- | -- |  |  | -- | --
Barium | Sample 1 | 0.026 | 0.014 | ND | ND | Barium | 1 | 0.026 | ND | 0.025938 | ND | 0.027331 | ND | 1.2456e-05 | ND | 6.2278e-07 | ND | 1.8526e-05 | ND | 4.8263e-07 | 1.4357e-05 | -- | Not Applicable | -- | 58.46%
| Sample 2 | ND | ND | ND | ND |  | 2 | 0.014 | ND | 0.014204 | ND | 0.01503 | ND | 6.8497e-06 | ND | 3.4249e-07 | ND | 1.0188e-05 | ND |  |  | -- | Not Applicable
| Background | ND | ND | 0.009 | 0.009 |  | -- | -- | -- | -- | -- | -- | -- | -- | -- | -- | -- | -- | -- |  |  | -- | --
Beryllium | Sample 1 | ND | ND | 0.009 | 0.009 | Beryllium | 1 | ND | ND | ND | ND | ND | ND | ND | ND | ND | ND | ND | ND | ND | ND | 0.0089784 | Not Applicable | 0.0089784 | ND
| Sample 2 | ND | ND | ND | ND |  | 2 | ND | ND | ND | ND | ND | ND | ND | ND | ND | ND | ND | ND |  |  | 0.009131 | Not Applicable
| Background | ND | ND | 0.009 | 0.009 |  | -- | -- | -- | -- | -- | -- | -- | -- | -- | -- | -- | -- | -- |  |  | -- | --
Cadmium | Sample 1 | ND | ND | 0.009 | 0.009 | Cadmium | 1 | ND | ND | ND | ND | ND | ND | ND | ND | ND | ND | ND | ND | ND | ND | 0.0089784 | Not Applicable | 0.0089784 | ND
| Sample 2 | ND | ND | ND | ND |  | 2 | ND | ND | ND | ND | ND | ND | ND | ND | ND | ND | ND | ND |  |  | 0.009131 | Not Applicable
| Background | ND | ND | 0.009 | 0.009 |  | -- | -- | -- | -- | -- | -- | -- | -- | -- | -- | -- | -- | -- |  |  | -- | --
Calcium | Sample 1 | 0.333 | 0.277 | ND | ND | Calcium | 1 | 0.333 | ND | 0.24838 | ND | 0.26173 | ND | 0.00011928 | ND | 5.9638e-06 | ND | 0.0001774 | ND | 5.3596e-06 | 0.00015943 | -- | Not Applicable | -- | 16.69%
| Sample 2 | ND | ND | ND | ND |  | 2 | 0.277 | ND | 0.19721 | ND | 0.20869 | ND | 9.5106e-05 | ND | 4.7553e-06 | ND | 0.00014145 | ND |  |  | -- | Not Applicable
| Background | 0.082 | 0.082 | ND | ND |  | -- | -- | -- | -- | -- | -- | -- | -- | -- | -- | -- | -- | -- |  |  | -- | --
Chromium | Sample 1 | ND | ND | 0.023 | 0.022 | Chromium | 1 | ND | ND | ND | ND | ND | ND | ND | ND | ND | ND | ND | ND | ND | ND | 0.022945 | Not Applicable | 0.02232 | ND
| Sample 2 | ND | ND | ND | ND |  | 2 | ND | ND | ND | ND | ND | ND | ND | ND | ND | ND | ND | ND |  |  | 0.02232 | Not Applicable
| Background | ND | ND | 0.023 | 0.023 |  | -- | -- | -- | -- | -- | -- | -- | -- | -- | -- | -- | -- | -- |  |  | -- | --
Cobalt | Sample 1 | ND | ND | 0.009 | 0.009 | Cobalt | 1 | ND | ND | ND | ND | ND | ND | ND | ND | ND | ND | ND | ND | ND | ND | 0.0089784 | Not Applicable | 0.0089784 | ND
| Sample 2 | ND | ND | ND | ND |  | 2 | ND | ND | ND | ND | ND | ND | ND | ND | ND | ND | ND | ND |  |  | 0.009131 | Not Applicable
| Background | ND | ND | 0.009 | 0.009 |  | -- | -- | -- | -- | -- | -- | -- | -- | -- | -- | -- | -- | -- |  |  | -- | --
Copper | Sample 1 | 15.039 | 15.393 | ND | ND | Copper | 1 | 15.039 | ND | 15.0029 | ND | 15.8092 | ND | 0.0072046 | ND | 0.00036023 | ND | 0.010716 | ND | 0.0003684 | 0.010959 | -- | Not Applicable | -- | -4.012%
| Sample 2 | ND | ND | ND | ND |  | 2 | 15.393 | ND | 15.6171 | ND | 16.526 | ND | 0.0075313 | ND | 0.00037656 | ND | 0.011202 | ND |  |  | -- | Not Applicable
| Background | ND | ND | 0.023 | 0.023 |  | -- | -- | -- | -- | -- | -- | -- | -- | -- | -- | -- | -- | -- |  |  | -- | --
Lead | Sample 1 | 0.934 | 0.828 | ND | ND | Lead | 1 | 0.934 | ND | 0.93176 | ND | 0.98183 | ND | 0.00044744 | ND | 2.2372e-05 | ND | 0.0006655 | ND | 2.1314e-05 | 0.00063402 | -- | Not Applicable | -- | 10.35%
| Sample 2 | ND | ND | ND | ND |  | 2 | 0.828 | ND | 0.84005 | ND | 0.88894 | ND | 0.00040511 | ND | 2.0256e-05 | ND | 0.00060254 | ND |  |  | -- | Not Applicable
| Background | ND | ND | 0.018 | 0.018 |  | -- | -- | -- | -- | -- | -- | -- | -- | -- | -- | -- | -- | -- |  |  | -- | --
Magnesium | Sample 1 | 0.034 | 0.024 | ND | ND | Magnesium | 1 | 0.034 | ND | 0.033918 | ND | 0.035741 | ND | 1.6288e-05 | ND | 8.144e-07 | ND | 2.4226e-05 | ND | 7.0076e-07 | 2.0845e-05 | -- | Not Applicable | -- | 32.85%
| Sample 2 | ND | ND | ND | ND |  | 2 | 0.024 | ND | 0.024349 | ND | 0.025767 | ND | 1.1742e-05 | ND | 5.8712e-07 | ND | 1.7465e-05 | ND |  |  | -- | Not Applicable
| Background | ND | ND | 0.018 | 0.018 |  | -- | -- | -- | -- | -- | -- | -- | -- | -- | -- | -- | -- | -- |  |  | -- | --
Manganese | Sample 1 | ND | ND | 0.009 | 0.009 | Manganese | 1 | ND | ND | ND | ND | ND | ND | ND | ND | ND | ND | ND | ND | ND | ND | 0.0089784 | Not Applicable | 0.0089784 | ND
| Sample 2 | ND | ND | ND | ND |  | 2 | ND | ND | ND | ND | ND | ND | ND | ND | ND | ND | ND | ND |  |  | 0.009131 | Not Applicable
| Background | ND | ND | 0.009 | 0.009 |  | -- | -- | -- | -- | -- | -- | -- | -- | -- | -- | -- | -- | -- |  |  | -- | --
Nickel | Sample 1 | ND | ND | 0.009 | 0.009 | Nickel | 1 | ND | ND | ND | ND | ND | ND | ND | ND | ND | ND | ND | ND | ND | ND | 0.0089784 | Not Applicable | 0.0089784 | ND
| Sample 2 | ND | ND | ND | ND |  | 2 | ND | ND | ND | ND | ND | ND | ND | ND | ND | ND | ND | ND |  |  | 0.009131 | Not Applicable
| Background | ND | ND | 0.009 | 0.009 |  | -- | -- | -- | -- | -- | -- | -- | -- | -- | -- | -- | -- | -- |  |  | -- | --
Selenium | Sample 1 | ND | ND | 0.037 | 0.036 | Selenium | 1 | ND | ND | ND | ND | ND | ND | ND | ND | ND | ND | ND | ND | ND | ND | 0.036911 | Not Applicable | 0.036524 | ND
| Sample 2 | ND | ND | ND | ND |  | 2 | ND | ND | ND | ND | ND | ND | ND | ND | ND | ND | ND | ND |  |  | 0.036524 | Not Applicable
| Background | ND | ND | 0.037 | 0.037 |  | -- | -- | -- | -- | -- | -- | -- | -- | -- | -- | -- | -- | -- |  |  | -- | --
Silver | Sample 1 | ND | ND | 0.005 | 0.004 | Silver | 1 | ND | ND | ND | ND | ND | ND | ND | ND | ND | ND | ND | ND | ND | ND | 0.004988 | Not Applicable | 0.0040582 | ND
| Sample 2 | ND | ND | ND | ND |  | 2 | ND | ND | ND | ND | ND | ND | ND | ND | ND | ND | ND | ND |  |  | 0.0040582 | Not Applicable
| Background | ND | ND | 0.005 | 0.005 |  | -- | -- | -- | -- | -- | -- | -- | -- | -- | -- | -- | -- | -- |  |  | -- | --
Strontium | Sample 1 | ND | ND | 0.023 | 0.022 | Strontium | 1 | ND | ND | ND | ND | ND | ND | ND | ND | ND | ND | ND | ND | ND | ND | 0.022945 | Not Applicable | 0.02232 | ND
| Sample 2 | ND | ND | ND | ND |  | 2 | ND | ND | ND | ND | ND | ND | ND | ND | ND | ND | ND | ND |  |  | 0.02232 | Not Applicable
| Background | ND | ND | 0.023 | 0.023 |  | -- | -- | -- | -- | -- | -- | -- | -- | -- | -- | -- | -- | -- |  |  | -- | --
Thallium | Sample 1 | ND | ND | 0.023 | 0.022 | Titanium | 1 | ND | ND | ND | ND | ND | ND | ND | ND | ND | ND | ND | ND | ND | ND | 0.022945 | Not Applicable | 0.02232 | ND
| Sample 2 | ND | ND | ND | ND |  | 2 | ND | ND | ND | ND | ND | ND | ND | ND | ND | ND | ND | ND |  |  | 0.02232 | Not Applicable
| Background | ND | ND | 0.023 | 0.023 |  | -- | -- | -- | -- | -- | -- | -- | -- | -- | -- | -- | -- | -- |  |  | -- | --
Vanadium | Sample 1 | ND | ND | 0.005 | 0.004 | Vanadium | 1 | ND | ND | ND | ND | ND | ND | ND | ND | ND | ND | ND | ND | ND | ND | 0.004988 | Not Applicable | 0.0040582 | ND
| Sample 2 | ND | ND | ND | ND |  | 2 | ND | ND | ND | ND | ND | ND | ND | ND | ND | ND | ND | ND |  |  | 0.0040582 | Not Applicable
| Background | ND | ND | 0.005 | 0.005 |  | -- | -- | -- | -- | -- | -- | -- | -- | -- | -- | -- | -- | -- |  |  | -- | --
Zinc | Sample 1 | 1.959 | 1.929 | ND | ND | Zinc | 1 | 1.959 | ND | 1.9543 | ND | 2.0593 | ND | 0.00093848 | ND | 4.6924e-05 | ND | 0.0013958 | ND | 4.7057e-05 | 0.0013998 | -- | Not Applicable | -- | -0.1422%
| Sample 2 | ND | ND | ND | ND |  | 2 | 1.929 | ND | 1.9571 | ND | 2.071 | ND | 0.0009438 | ND | 4.719e-05 | ND | 0.0014037 | ND |  |  | -- | Not Applicable
| Background | ND | ND | 0.009 | 0.009 |  | -- | -- | -- | -- | -- | -- | -- | -- | -- | -- | -- | -- | -- |  |  | -- | --
a If the corresponding sample speciation value does not = "ND" or all active sample speciation values = "ND," Sample Speciation with Detection Limits (SSDL) = Sample Speciation. Otherwise, (i.e., if the corresponding sample speciation value = "ND" and
at least one of the active sample speciation values does not = "ND," Sample Speciation with Detection Limits (SSDL) = 0.5 * Detection Limit.
b Background Corrected Concentration (BCC) = Test Mass/Test Sample Volume - Background Mass/ Background Sample Volume
c Dilution-Corrected Concentration (DCC) = BCC / Dilution Correction Factor
d Quantity of Pollutant Emitted (QPE) =BDCC * Initial Plume Volume
e Emission Factor = QPE / No. of Items
f Emission Factor = QPE / Net Explosive Weight
g If Average Emission Factor = "ND", Minimum Detection Limit Based Concentration = Test DL/Test Sample volume in mg/m3

## Hexavalent Chromium
Hexavalent Chromium Data and Emission Factor Calculations
A525 - M2 Caliber .05 AP Cartridge
Test Run Number | 1 | 2 | Background
Number of Items Tested | 20 | 20 | 0
Net Explosive Weight for All Items (lb) | 0.67234 | 0.67234 | NA
Initial Plume Volume (m3) | 206.713 | 206.713 | 206.713
Dilution Correction Factor | 0.949 | 0.945 | NA
Is Sample 1 Active? | Yes | Yes | Yes
Is Sample 2 Active? | No | No | No
Analytical Data Corrected for Volume at EPA Stationary Source Program Standard Conditions
Pollutant | Sample ID | Sample Speciation (mg/m3) |  | Detection Limits (mg/m3) |  | Pollutant | Run Number | Sample Speciation with Detection Limits (SSDL) (mg/m3)a |  | Background Corrected Concentration (BCC) (mg/m3)b |  | Dilution Corrected Concentration (DCC) (mg/m3)c |  | Quantity of Pollutant Emitted (QPE) (lb)d |  | Emission Factor (lb/item)e |  | Emission Factor (lb/lb NEW)f |  | Average Emission Factor |  | Detection Limit Based Concentration (mg/m3)g |  | Minimum Detection Limit Based Concentration (mg/m3) | Test Concentration Relative Percent Difference
|  | Run 1 | Run 2 | Run 1 | Run 2 |  |  | Sample 1 | Sample 2 | Sample 1 | Sample 2 | Sample 1 | Sample 2 | Sample 1 | Sample 2 | Sample 1 | Sample 2 | Sample 1 | Sample 2 | (lb/item) | (lb/lb NEW) | Train A | Train B
Hexavalent Chromium | Sample 1 | 0.00065858 | ND | ND | 0.00056834 | Hexavalent Chromium | 1 | 0.00065858 | ND | 0 | ND | 0 | ND | 0 | ND | 0 | ND | 0 | ND | 0 | 0 | -- | Not Applicable | -- | 79.43%
| Sample 2 | ND | ND | ND | ND |  | 2 | 0.00028417 | ND | 0 | ND | 0 | ND | 0 | ND | 0 | ND | 0 | ND |  |  | -- | Not Applicable
| Background | 0.00066392 | 0.00066392 | ND | ND |  | -- | -- | -- | -- | -- | -- | -- | -- | -- | -- | -- | -- | -- |  |  | -- | --
a If the corresponding sample speciation value does not = "ND" or all active sample speciation values = "ND," Sample Speciation with Detection Limits (SSDL) = Sample Speciation. Otherwise, (i.e., if the corresponding sample speciation value = "ND" and
at least one of the active sample speciation values does not = "ND," Sample Speciation with Detection Limits (SSDL) = 0.5 * Detection Limit.
b Background Corrected Concentration (BCC) = Test Concentration - Background Concentration
c Dilution-Corrected Concentration (DCC) = BCC / Dilution Correction Factor
d Quantity of Pollutant Emitted (QPE) =BDCC * Initial Plume Volume
e Emission Factor = QPE / No. of Items
f Emission Factor = QPE / Net Explosive Weight
g If Average Emission Factor = "ND", Minimum Detection Limit Based Concentration = Test Minimum DL in mg/m3
Test Run Number | Run 1 | Run 2 | Bkgd
Volume at Actual Conditions (m3) | 0.068735 | 0.071161 | 0.070449
Volume at EPA Stationary Source Program Standard Conditions (m3) | 0.068883 | 0.070117 | 0.068972
Volume Adjustment Factor | 0.99785 | 1.0149 | 1.0214
Original Analytical Data
Pollutant | Sample ID | Sample Speciation (mg/m3) |  | Detection Limits (mg/m3)
|  | Run 1 | Run 2 | Run 1 | Run 2
Hexavalent Chromium | Sample 1 | 0.00066 | ND | ND | 0.00056
| Sample 2 | ND | ND | ND | ND
| Background | 0.00065 | 0.00065 | ND | ND

## Aldehyde
TO-11 Carbonyl Data and Emission Factor Calculations
A525 - M2 Caliber .05 AP Cartridge
Test Run Number | 1 | 2 | Background
Number of Items Tested | 20 | 20 | 0
Net Explosive Weight for All Items (lb) | 0.67234 | 0.67234 | NA
Initial Plume Volume (m3) | 206.713 | 206.713 | 206.713
Dilution Correction Factor | 0.949 | 0.945 | NA
Is Sample 1 Active? | Yes | Yes | Yes
Is Sample 2 Active? | No | No | No
Analytical Data Corrected for Volume at EPA Stationary Source Program Standard Conditions
Pollutant | Sample ID | Sample Speciation (mg/m3) |  | Detection Limits (mg/m3) |  | Pollutant | Run Number | Sample Speciation with Detection Limits (SSDL) (mg/m3)a |  | Background Corrected Concentration (BCC) (mg/m3)b |  | Dilution Corrected Concentration (DCC) (mg/m3)c |  | Quantity of Pollutant Emitted (QPE) (lb)d |  | Emission Factor (lb/item)e |  | Emission Factor (lb/lb NEW)f |  | Average Emission Factor |  | Detection Limit Based Concentration (mg/m3)g |  | Minimum Detection Limit Based Concentration (mg/m3) | Test Concentration Relative Percent Difference
|  | Run 1 | Run 2 | Run 1 | Run 2 |  |  | Sample 1 | Sample 2 | Sample 1 | Sample 2 | Sample 1 | Sample 2 | Sample 1 | Sample 2 | Sample 1 | Sample 2 | Sample 1 | Sample 2 | (lb/item) | (lb/lb NEW) | Train A | Train B
Formaldehyde | Sample 1 | 0.049892 | 0.05176 | ND | ND | Formaldehyde | 1 | 0.049892 | ND | 0.032528 | ND | 0.034276 | ND | 1.5621e-05 | ND | 7.8103e-07 | ND | 2.3233e-05 | ND | 8.0519e-07 | 2.3952e-05 | -- | Not Applicable | -- | -3.674%
| Sample 2 | ND | ND | ND | ND |  | 2 | 0.05176 | ND | 0.034396 | ND | 0.036398 | ND | 1.6587e-05 | ND | 8.2936e-07 | ND | 2.4671e-05 | ND |  |  | -- | Not Applicable
| Background | 0.017364 | 0.017364 | ND | ND |  | -- | -- | -- | -- | -- | -- | -- | -- | -- | -- | -- | -- | -- |  |  | -- | --
Acetaldehyde | Sample 1 | 0.02295 | 0.022328 | ND | ND | Acetaldehyde | 1 | 0.02295 | ND | 0.02295 | ND | 0.024184 | ND | 1.1021e-05 | ND | 5.5106e-07 | ND | 1.6392e-05 | ND | 5.4472e-07 | 1.6203e-05 | -- | Not Applicable | -- | 2.751%
| Sample 2 | ND | ND | ND | ND |  | 2 | 0.022328 | ND | 0.022328 | ND | 0.023627 | ND | 1.0767e-05 | ND | 5.3837e-07 | ND | 1.6015e-05 | ND |  |  | -- | Not Applicable
| Background | ND | ND | 0.0081713 | 0.0081713 |  | -- | -- | -- | -- | -- | -- | -- | -- | -- | -- | -- | -- | -- |  |  | -- | --
Acetone | Sample 1 | ND | ND | 0.32929 | 0.33492 | Acetone | 1 | ND | ND | ND | ND | ND | ND | ND | ND | ND | ND | ND | ND | ND | ND | 0.32929 | Not Applicable | 0.32929 | ND
| Sample 2 | ND | ND | ND | ND |  | 2 | ND | ND | ND | ND | ND | ND | ND | ND | ND | ND | ND | ND |  |  | 0.33492 | Not Applicable
| Background | ND | ND | 0.33707 | 0.33707 |  | -- | -- | -- | -- | -- | -- | -- | -- | -- | -- | -- | -- | -- |  |  | -- | --
Acrolein | Sample 1 | 0.0079828 | ND | ND | 0.0077132 | Acrolein | 1 | 0.0079828 | ND | 0.0079828 | ND | 0.0084118 | ND | 3.8334e-06 | ND | 1.9167e-07 | ND | 5.7016e-06 | ND | 1.4233e-07 | 4.2339e-06 | -- | Not Applicable | -- | 69.7%
| Sample 2 | ND | ND | ND | ND |  | 2 | 0.0038566 | ND | 0.0038566 | ND | 0.0040811 | ND | 1.8598e-06 | ND | 9.2992e-08 | ND | 2.7662e-06 | ND |  |  | -- | Not Applicable
| Background | ND | ND | 0.0078649 | 0.0078649 |  | -- | -- | -- | -- | -- | -- | -- | -- | -- | -- | -- | -- | -- |  |  | -- | --
Proprionaldehyde | Sample 1 | 0.0082821 | 0.0078147 | ND | ND | Proprionaldehyde | 1 | 0.0082821 | ND | 0.0082821 | ND | 0.0087272 | ND | 3.9772e-06 | ND | 1.9886e-07 | ND | 5.9154e-06 | ND | 1.9365e-07 | 5.7603e-06 | -- | Not Applicable | -- | 5.808%
| Sample 2 | ND | ND | ND | ND |  | 2 | 0.0078147 | ND | 0.0078147 | ND | 0.0082695 | ND | 3.7686e-06 | ND | 1.8843e-07 | ND | 5.6052e-06 | ND |  |  | -- | Not Applicable
| Background | ND | ND | 0.0078649 | 0.0078649 |  | -- | -- | -- | -- | -- | -- | -- | -- | -- | -- | -- | -- | -- |  |  | -- | --
Crotonaldehyde | Sample 1 | ND | ND | 0.0076834 | 0.0077132 | Crotonaldehyde | 1 | ND | ND | ND | ND | ND | ND | ND | ND | ND | ND | ND | ND | ND | ND | 0.0076834 | Not Applicable | 0.0076834 | ND
| Sample 2 | ND | ND | ND | ND |  | 2 | ND | ND | ND | ND | ND | ND | ND | ND | ND | ND | ND | ND |  |  | 0.0077132 | Not Applicable
| Background | ND | ND | 0.0078649 | 0.0078649 |  | -- | -- | -- | -- | -- | -- | -- | -- | -- | -- | -- | -- | -- |  |  | -- | --
Butyraldehyde | Sample 1 | ND | ND | 0.0076834 | 0.0077132 | Butyraldehyde | 1 | ND | ND | ND | ND | ND | ND | ND | ND | ND | ND | ND | ND | ND | ND | 0.0076834 | Not Applicable | 0.0076834 | ND
| Sample 2 | ND | ND | ND | ND |  | 2 | ND | ND | ND | ND | ND | ND | ND | ND | ND | ND | ND | ND |  |  | 0.0077132 | Not Applicable
| Background | ND | ND | 0.0078649 | 0.0078649 |  | -- | -- | -- | -- | -- | -- | -- | -- | -- | -- | -- | -- | -- |  |  | -- | --
Benzaldehyde | Sample 1 | ND | ND | 0.0076834 | 0.0077132 | Benzaldehyde | 1 | ND | ND | ND | ND | ND | ND | ND | ND | ND | ND | ND | ND | ND | ND | 0.0076834 | Not Applicable | 0.0076834 | ND
| Sample 2 | ND | ND | ND | ND |  | 2 | ND | ND | ND | ND | ND | ND | ND | ND | ND | ND | ND | ND |  |  | 0.0077132 | Not Applicable
| Background | ND | ND | 0.0078649 | 0.0078649 |  | -- | -- | -- | -- | -- | -- | -- | -- | -- | -- | -- | -- | -- |  |  | -- | --
Isovaleraldehyde | Sample 1 | ND | ND | 0.0076834 | 0.0077132 | Isovaleraldehyde | 1 | ND | ND | ND | ND | ND | ND | ND | ND | ND | ND | ND | ND | ND | ND | 0.0076834 | Not Applicable | 0.0076834 | ND
| Sample 2 | ND | ND | ND | ND |  | 2 | ND | ND | ND | ND | ND | ND | ND | ND | ND | ND | ND | ND |  |  | 0.0077132 | Not Applicable
| Background | ND | ND | 0.0078649 | 0.0078649 |  | -- | -- | -- | -- | -- | -- | -- | -- | -- | -- | -- | -- | -- |  |  | -- | --
o,m,p-Tolualdehyde | Sample 1 | ND | ND | 0.02295 | 0.023343 | o,m,p-Tolualdehyde | 1 | ND | ND | ND | ND | ND | ND | ND | ND | ND | ND | ND | ND | ND | ND | 0.02295 | Not Applicable | 0.02295 | ND
| Sample 2 | ND | ND | ND | ND |  | 2 | ND | ND | ND | ND | ND | ND | ND | ND | ND | ND | ND | ND |  |  | 0.023343 | Not Applicable
| Background | ND | ND | 0.023493 | 0.023493 |  | -- | -- | -- | -- | -- | -- | -- | -- | -- | -- | -- | -- | -- |  |  | -- | --
Valeraldehyde | Sample 1 | ND | ND | 0.0076834 | 0.0077132 | Valeraldehyde | 1 | ND | ND | ND | ND | ND | ND | ND | ND | ND | ND | ND | ND | ND | ND | 0.0076834 | Not Applicable | 0.0076834 | ND
| Sample 2 | ND | ND | ND | ND |  | 2 | ND | ND | ND | ND | ND | ND | ND | ND | ND | ND | ND | ND |  |  | 0.0077132 | Not Applicable
| Background | ND | ND | 0.0078649 | 0.0078649 |  | -- | -- | -- | -- | -- | -- | -- | -- | -- | -- | -- | -- | -- |  |  | -- | --
Hexaldehyde | Sample 1 | ND | ND | 0.0076834 | 0.0077132 | Hexaldehyde | 1 | ND | ND | ND | ND | ND | ND | ND | ND | ND | ND | ND | ND | ND | ND | 0.0076834 | Not Applicable | 0.0076834 | ND
| Sample 2 | ND | ND | ND | ND |  | 2 | ND | ND | ND | ND | ND | ND | ND | ND | ND | ND | ND | ND |  |  | 0.0077132 | Not Applicable
| Background | ND | ND | 0.0078649 | 0.0078649 |  | -- | -- | -- | -- | -- | -- | -- | -- | -- | -- | -- | -- | -- |  |  | -- | --
2,5-Dimethylbenzaldehyde | Sample 1 | ND | ND | 0.0076834 | 0.0077132 | 2,5-Dimethylbenzaldehyde | 1 | ND | ND | ND | ND | ND | ND | ND | ND | ND | ND | ND | ND | ND | ND | 0.0076834 | Not Applicable | 0.0076834 | ND
| Sample 2 | ND | ND | ND | ND |  | 2 | ND | ND | ND | ND | ND | ND | ND | ND | ND | ND | ND | ND |  |  | 0.0077132 | Not Applicable
| Background | ND | ND | 0.0078649 | 0.0078649 |  | -- | -- | -- | -- | -- | -- | -- | -- | -- | -- | -- | -- | -- |  |  | -- | --
a If the corresponding sample speciation value does not = "ND" or all active sample speciation values = "ND," Sample Speciation with Detection Limits (SSDL) = Sample Speciation. Otherwise, (i.e., if the corresponding sample speciation value = "ND" and
at least one of the active sample speciation values does not = "ND," Sample Speciation with Detection Limits (SSDL) = 0.5 * Detection Limit.
b Background Corrected Concentration (BCC) = Test Concentration - Background Concentration
c Dilution-Corrected Concentration (DCC) = BCC / Dilution Correction Factor
d Quantity of Pollutant Emitted (QPE) =BDCC * Initial Plume Volume
e Emission Factor = QPE / No. of Items
Test Run Number | Run 1 | Run 2 | Bkgd |  |  | f Emission Factor = QPE / Net Explosive Weight
Volume at Actual Conditions (m3) | 0.039083 | 0.039317 | 0.039198 |  |  | g If Average Emission Factor = "ND", Minimum Detection Limit Based Concentration = Test Minimum DL in mg/m3
Volume at EPA Stationary Source Program Standard Conditions (m3) | 0.039168 | 0.03874 | 0.038377
Volume Adjustment Factor | 0.99785 | 1.0149 | 1.0214
Original Analytical Data
Pollutant | Sample ID | Sample Speciation (mg/m3) |  | Detection Limits (mg/m3)
|  | Run 1 | Run 2 | Run 1 | Run 2
Formaldehyde | Sample 1 | 0.05 | 0.051 | ND | ND
| Sample 2 | ND | ND | ND | ND
| Background | 0.017 | 0.017 | ND | ND
Acetaldehyde | Sample 1 | 0.023 | 0.022 | ND | ND
| Sample 2 | ND | ND | ND | ND
| Background | ND | ND | 0.008 | 0.008
Acetone | Sample 1 | ND | ND | 0.33 | 0.33
| Sample 2 | ND | ND | ND | ND
| Background | ND | ND | 0.33 | 0.33
Acrolein | Sample 1 | 0.008 | ND | ND | 0.0076
| Sample 2 | ND | ND | ND | ND
| Background | ND | ND | 0.0077 | 0.0077
Proprionaldehyde | Sample 1 | 0.0083 | 0.0077 | ND | ND
| Sample 2 | ND | ND | ND | ND
| Background | ND | ND | 0.0077 | 0.0077
Crotonaldehyde | Sample 1 | ND | ND | 0.0077 | 0.0076
| Sample 2 | ND | ND | ND | ND
| Background | ND | ND | 0.0077 | 0.0077
Butyraldehyde | Sample 1 | ND | ND | 0.0077 | 0.0076
| Sample 2 | ND | ND | ND | ND
| Background | ND | ND | 0.0077 | 0.0077
Benzaldehyde | Sample 1 | ND | ND | 0.0077 | 0.0076
| Sample 2 | ND | ND | ND | ND
| Background | ND | ND | 0.0077 | 0.0077
Isovaleraldehyde | Sample 1 | ND | ND | 0.0077 | 0.0076
| Sample 2 | ND | ND | ND | ND
| Background | ND | ND | 0.0077 | 0.0077
o,m,p-Tolualdehyde | Sample 1 | ND | ND | 0.023 | 0.023
| Sample 2 | ND | ND | ND | ND
| Background | ND | ND | 0.023 | 0.023
Valeraldehyde | Sample 1 | ND | ND | 0.0077 | 0.0076
| Sample 2 | ND | ND | ND | ND
| Background | ND | ND | 0.0077 | 0.0077
Hexaldehyde | Sample 1 | ND | ND | 0.0077 | 0.0076
| Sample 2 | ND | ND | ND | ND
| Background | ND | ND | 0.0077 | 0.0077
2,5-Dimethylbenzaldehyde | Sample 1 | ND | ND | 0.0077 | 0.0076
| Sample 2 | ND | ND | ND | ND
| Background | ND | ND | 0.0077 | 0.0077

## VOC &VOC TIC
VOC & VOC TIC Data and Emission Factor Calculations
A525 - M2 Caliber .05 AP Cartridge
Test Run Number | 1 | 2 | Background
Number of Items Tested | 20 | 20 | 0
Net Explosive Weight for All Items (lb) | 0.67234 | 0.67234 | NA
Initial Plume Volume (m3) | 206.713 | 206.713 | 206.713
Dilution Correction Factor | 0.949 | 0.945 | NA
Is Sample 1 Active? | Yes | Yes | Yes
Is Sample 2 Active? | No | No | No
Pollutant | Sample ID | Sample Speciation |  | Detection Limits |  | Pollutant | Run Number | Molecular Weight (g/gmol) | Sample Speciation with Detection Limits (SSDL) (ppbv)a |  | Background Corrected Concentration (BCC) (mg/m3)b |  | Dilution Corrected Concentration (DCC)c |  | Quantity of Pollutant Emitted (QPE) (lb)d |  | Emission Factor (lb/item)e |  | Emission Factor (lb/lb NEW)f |  | Average Emission Factor |  | Detection Limit Based Concentration (mg/m3)g |  | Minimum Detection Limit Based Concentration (mg/m3) | Test Concentration Relative Percent Difference
|  | Run 1 | Run 2 | Run 1 | Run 2
|  | (ppbv) | (ppbv) | (ppbv) | (ppbv) |  |  |  | Sample 1 | Sample 2 | Sample 1 | Sample 2 | Sample 1 | Sample 2 | Sample 1 | Sample 2 | Sample 1 | Sample 2 | Sample 1 | Sample 2 | (lb/item) | (lb/lb NEW) | Train A | Train B
Propene | Sample 1 | 15 | 12 | -- | -- | Propene | 1 | 42 | 15 | ND | 0.026208 | ND | 0.027616 | ND | 1.2585e-05 | ND | 6.2927e-07 | ND | 1.8719e-05 | ND | 5.6741e-07 | 1.6879e-05 | -- | Not Applicable | -- | 22.22%
| Sample 2 | ND | ND | ND | ND |  | 2 |  | 12 | ND | 0.020966 | ND | 0.022187 | ND | 1.0111e-05 | ND | 5.0555e-07 | ND | 1.5038e-05 | ND |  |  | -- | Not Applicable
| Background | ND | ND | 0.09 | 0.09 |  | -- |  | -- | -- | -- | -- | -- | -- | -- | -- | -- | -- | -- | -- |  |  | -- | --
Dichlorodifluoromethane | Sample 1 | 0.9 | 0.8 | -- | -- | Dichlorodifluoromethane | 1 | 120 | 0.9 | ND | 0.0004992 | ND | 0.00052603 | ND | 2.3972e-07 | ND | 1.1986e-08 | ND | 3.5655e-07 | ND | 5.9931e-09 | 1.7827e-07 | -- | Not Applicable | -- | 11.76%
| Sample 2 | ND | ND | ND | ND |  | 2 |  | 0.8 | ND | 0 | ND | 0 | ND | 0 | ND | 0 | ND | 0 | ND |  |  | -- | Not Applicable
| Background | 0.8 | 0.8 | -- | -- |  | -- |  | -- | -- | -- | -- | -- | -- | -- | -- | -- | -- | -- | -- |  |  | -- | --
Chlorodifluoromethane | Sample 1 | ND | ND | 0.07 | 0.07 | Chlorodifluoromethane | 1 | 86.47 | ND | ND | ND | ND | ND | ND | ND | ND | ND | ND | ND | ND | ND | ND | 0.0002518 | Not Applicable | 0.0002518 | ND
| Sample 2 | ND | ND | ND | ND |  | 2 |  | ND | ND | ND | ND | ND | ND | ND | ND | ND | ND | ND | ND |  |  | 0.0002518 | Not Applicable
| Background | ND | ND | 0.07 | 0.07 |  | -- |  | -- | -- | -- | -- | -- | -- | -- | -- | -- | -- | -- | -- |  |  | -- | --
Freon 114 | Sample 1 | ND | ND | 0.07 | 0.07 | Freon 114 | 1 | 170.93 | ND | ND | ND | ND | ND | ND | ND | ND | ND | ND | ND | ND | ND | ND | 0.00049775 | Not Applicable | 0.00049775 | ND
| Sample 2 | ND | ND | ND | ND |  | 2 |  | ND | ND | ND | ND | ND | ND | ND | ND | ND | ND | ND | ND |  |  | 0.00049775 | Not Applicable
| Background | ND | ND | 0.07 | 0.07 |  | -- |  | -- | -- | -- | -- | -- | -- | -- | -- | -- | -- | -- | -- |  |  | -- | --
Chloromethane | Sample 1 | ND | ND | 0.14 | 0.14 | Chloromethane | 1 | 50.49 | ND | ND | ND | ND | ND | ND | ND | ND | ND | ND | ND | ND | ND | ND | 0.00029405 | Not Applicable | 0.00029405 | ND
| Sample 2 | ND | ND | ND | ND |  | 2 |  | ND | ND | ND | ND | ND | ND | ND | ND | ND | ND | ND | ND |  |  | 0.00029405 | Not Applicable
| Background | 0.7 | 0.7 | -- | -- |  | -- |  | -- | -- | -- | -- | -- | -- | -- | -- | -- | -- | -- | -- |  |  | -- | --
Vinyl Chloride | Sample 1 | ND | ND | 0.1 | 0.1 | Vinyl Chloride | 1 | 62.5 | ND | ND | ND | ND | ND | ND | ND | ND | ND | ND | ND | ND | ND | ND | 0.00026 | Not Applicable | 0.00026 | ND
| Sample 2 | ND | ND | ND | ND |  | 2 |  | ND | ND | ND | ND | ND | ND | ND | ND | ND | ND | ND | ND |  |  | 0.00026 | Not Applicable
| Background | ND | ND | 0.1 | 0.1 |  | -- |  | -- | -- | -- | -- | -- | -- | -- | -- | -- | -- | -- | -- |  |  | -- | --
1,3-Butadiene | Sample 1 | 2 | 1 | -- | -- | 1,3-Butadiene | 1 | 54 | 2 | ND | 0.0044928 | ND | 0.0047342 | ND | 2.1575e-06 | ND | 1.0788e-07 | ND | 3.2089e-06 | ND | 8.1021e-08 | 2.4101e-06 | -- | Not Applicable | -- | 66.67%
| Sample 2 | ND | ND | ND | ND |  | 2 |  | 1 | ND | 0.0022464 | ND | 0.0023771 | ND | 1.0833e-06 | ND | 5.4166e-08 | ND | 1.6113e-06 | ND |  |  | -- | Not Applicable
| Background | ND | ND | 0.11 | 0.11 |  | -- |  | -- | -- | -- | -- | -- | -- | -- | -- | -- | -- | -- | -- |  |  | -- | --
Bromomethane | Sample 1 | ND | ND | 0.09 | 0.09 | Bromomethane | 1 | 94.94 | ND | ND | ND | ND | ND | ND | ND | ND | ND | ND | ND | ND | ND | ND | 0.00035546 | Not Applicable | 0.00035546 | ND
| Sample 2 | ND | ND | ND | ND |  | 2 |  | ND | ND | ND | ND | ND | ND | ND | ND | ND | ND | ND | ND |  |  | 0.00035546 | Not Applicable
| Background | ND | ND | 0.09 | 0.09 |  | -- |  | -- | -- | -- | -- | -- | -- | -- | -- | -- | -- | -- | -- |  |  | -- | --
Chloroethane | Sample 1 | ND | ND | 0.23 | 0.23 | Chloroethane | 1 | 64.52 | ND | ND | ND | ND | ND | ND | ND | ND | ND | ND | ND | ND | ND | ND | 0.00061733 | Not Applicable | 0.00061733 | ND
| Sample 2 | ND | ND | ND | ND |  | 2 |  | ND | ND | ND | ND | ND | ND | ND | ND | ND | ND | ND | ND |  |  | 0.00061733 | Not Applicable
| Background | ND | ND | 0.23 | 0.23 |  | -- |  | -- | -- | -- | -- | -- | -- | -- | -- | -- | -- | -- | -- |  |  | -- | --
Dichlorofluoromethane | Sample 1 | ND | ND | 0.05 | 0.05 | Dichlorofluoromethane | 1 | 102.92 | ND | ND | ND | ND | ND | ND | ND | ND | ND | ND | ND | ND | ND | ND | 0.00021407 | Not Applicable | 0.00021407 | ND
| Sample 2 | ND | ND | ND | ND |  | 2 |  | ND | ND | ND | ND | ND | ND | ND | ND | ND | ND | ND | ND |  |  | 0.00021407 | Not Applicable
| Background | ND | ND | 0.05 | 0.05 |  | -- |  | -- | -- | -- | -- | -- | -- | -- | -- | -- | -- | -- | -- |  |  | -- | --
Trichloroflouromethane | Sample 1 | 0.4 | 0.4 | -- | -- | Trichloroflouromethane | 1 | 137.37 | 0.4 | ND | 0.00057146 | ND | 0.00060217 | ND | 2.7442e-07 | ND | 1.3721e-08 | ND | 4.0816e-07 | ND | 1.375e-08 | 4.0902e-07 | -- | Not Applicable | -- | 0%
| Sample 2 | ND | ND | ND | ND |  | 2 |  | 0.4 | ND | 0.00057146 | ND | 0.00060472 | ND | 2.7558e-07 | ND | 1.3779e-08 | ND | 4.0989e-07 | ND |  |  | -- | Not Applicable
| Background | 0.3 | 0.3 | -- | -- |  | -- |  | -- | -- | -- | -- | -- | -- | -- | -- | -- | -- | -- | -- |  |  | -- | --
Pentane | Sample 1 | 2 | 0.9 | -- | -- | Pentane | 1 | 72.15 | 2 | ND | 0.0060029 | ND | 0.0063255 | ND | 2.8827e-06 | ND | 1.4413e-07 | ND | 4.2875e-06 | ND | 1.0463e-07 | 3.1125e-06 | -- | Not Applicable | -- | 75.86%
| Sample 2 | ND | ND | ND | ND |  | 2 |  | 0.9 | ND | 0.0027013 | ND | 0.0028585 | ND | 1.3027e-06 | ND | 6.5135e-08 | ND | 1.9375e-06 | ND |  |  | -- | Not Applicable
| Background | ND | ND | 0.07 | 0.07 |  | -- |  | -- | -- | -- | -- | -- | -- | -- | -- | -- | -- | -- | -- |  |  | -- | --
Acrolein | Sample 1 | 5 | 5 | -- | -- | Acrolein | 1 | 56.06 | 5 | ND | 0.01166 | ND | 0.012287 | ND | 5.5995e-06 | ND | 2.7998e-07 | ND | 8.3284e-06 | ND | 2.8057e-07 | 8.346e-06 | -- | Not Applicable | -- | 0%
| Sample 2 | ND | ND | ND | ND |  | 2 |  | 5 | ND | 0.01166 | ND | 0.012339 | ND | 5.6232e-06 | ND | 2.8116e-07 | ND | 8.3636e-06 | ND |  |  | -- | Not Applicable
| Background | ND | ND | 0.49 | 0.49 |  | -- |  | -- | -- | -- | -- | -- | -- | -- | -- | -- | -- | -- | -- |  |  | -- | --
1,1-Dichlorethene | Sample 1 | ND | ND | 0.05 | 0.05 | 1,1-Dichlorethene | 1 | 96.94 | ND | ND | ND | ND | ND | ND | ND | ND | ND | ND | ND | ND | ND | ND | 0.00020164 | Not Applicable | 0.00020164 | ND
| Sample 2 | ND | ND | ND | ND |  | 2 |  | ND | ND | ND | ND | ND | ND | ND | ND | ND | ND | ND | ND |  |  | 0.00020164 | Not Applicable
| Background | ND | ND | 0.05 | 0.05 |  | -- |  | -- | -- | -- | -- | -- | -- | -- | -- | -- | -- | -- | -- |  |  | -- | --
Freon 113 | Sample 1 | ND | ND | 0.07 | 0.07 | Freon 113 | 1 | 187.83 | ND | ND | ND | ND | ND | ND | ND | ND | ND | ND | ND | ND | ND | ND | 0.00054696 | Not Applicable | 0.00054696 | ND
| Sample 2 | ND | ND | ND | ND |  | 2 |  | ND | ND | ND | ND | ND | ND | ND | ND | ND | ND | ND | ND |  |  | 0.00054696 | Not Applicable
| Background | ND | ND | 0.07 | 0.07 |  | -- |  | -- | -- | -- | -- | -- | -- | -- | -- | -- | -- | -- | -- |  |  | -- | --
Acetone | Sample 1 | 7 | 5 | -- | -- | Acetone | 1 | 58.08 | 7 | ND | 0.0072484 | ND | 0.0076379 | ND | 3.4808e-06 | ND | 1.7404e-07 | ND | 5.1771e-06 | ND | 1.1615e-07 | 3.455e-06 | -- | Not Applicable | -- | 33.33%
| Sample 2 | ND | ND | ND | ND |  | 2 |  | 5 | ND | 0.0024161 | ND | 0.0025567 | ND | 1.1652e-06 | ND | 5.8259e-08 | ND | 1.733e-06 | ND |  |  | -- | Not Applicable
| Background | 4 | 4 | -- | -- |  | -- |  | -- | -- | -- | -- | -- | -- | -- | -- | -- | -- | -- | -- |  |  | -- | --
Methyl Iodide | Sample 1 | ND | ND | 0.06 | 0.06 | Methyl Iodide | 1 | 141.94 | ND | ND | ND | ND | ND | ND | ND | ND | ND | ND | ND | ND | ND | ND | 0.00035428 | Not Applicable | 0.00035428 | ND
| Sample 2 | ND | ND | ND | ND |  | 2 |  | ND | ND | ND | ND | ND | ND | ND | ND | ND | ND | ND | ND |  |  | 0.00035428 | Not Applicable
| Background | ND | ND | 0.06 | 0.06 |  | -- |  | -- | -- | -- | -- | -- | -- | -- | -- | -- | -- | -- | -- |  |  | -- | --
Carbon Disulfide | Sample 1 | ND | ND | 0.1 | 0.1 | Carbon Disulfide | 1 | 76 | ND | ND | ND | ND | ND | ND | ND | ND | ND | ND | ND | ND | ND | ND | 0.00031616 | Not Applicable | 0.00031616 | ND
| Sample 2 | ND | ND | ND | ND |  | 2 |  | ND | ND | ND | ND | ND | ND | ND | ND | ND | ND | ND | ND |  |  | 0.00031616 | Not Applicable
| Background | ND | ND | 0.1 | 0.1 |  | -- |  | -- | -- | -- | -- | -- | -- | -- | -- | -- | -- | -- | -- |  |  | -- | --
Acetonitrile | Sample 1 | 24 | 25 | -- | -- | Acetonitrile | 1 | 41 | 24 | ND | 0.040934 | ND | 0.043134 | ND | 1.9657e-05 | ND | 9.8286e-07 | ND | 2.9237e-05 | ND | 1.0055e-06 | 2.991e-05 | -- | Not Applicable | -- | -4.082%
| Sample 2 | ND | ND | ND | ND |  | 2 |  | 25 | ND | 0.04264 | ND | 0.045122 | ND | 2.0563e-05 | ND | 1.0282e-06 | ND | 3.0584e-05 | ND |  |  | -- | Not Applicable
| Background | ND | ND | 0.17 | 0.17 |  | -- |  | -- | -- | -- | -- | -- | -- | -- | -- | -- | -- | -- | -- |  |  | -- | --
3-Chloropropene | Sample 1 | ND | ND | 0.28 | 0.28 | 3-Chloropropene | 1 | 76.53 | ND | ND | ND | ND | ND | ND | ND | ND | ND | ND | ND | ND | ND | ND | 0.00089142 | Not Applicable | 0.00089142 | ND
| Sample 2 | ND | ND | ND | ND |  | 2 |  | ND | ND | ND | ND | ND | ND | ND | ND | ND | ND | ND | ND |  |  | 0.00089142 | Not Applicable
| Background | ND | ND | 0.28 | 0.28 |  | -- |  | -- | -- | -- | -- | -- | -- | -- | -- | -- | -- | -- | -- |  |  | -- | --
Methylenechloride | Sample 1 | 25 | 20 | -- | -- | Methylenechloride | 1 | 85 | 25 | ND | 0.042432 | ND | 0.044712 | ND | 2.0376e-05 | ND | 1.0188e-06 | ND | 3.0307e-05 | ND | 8.0783e-07 | 2.403e-05 | -- | Not Applicable | -- | 22.22%
| Sample 2 | ND | ND | ND | ND |  | 2 |  | 20 | ND | 0.024752 | ND | 0.026193 | ND | 1.1937e-05 | ND | 5.9683e-07 | ND | 1.7754e-05 | ND |  |  | -- | Not Applicable
| Background | 13 | 13 | -- | -- |  | -- |  | -- | -- | -- | -- | -- | -- | -- | -- | -- | -- | -- | -- |  |  | -- | --
tert-Butyl Alcohol | Sample 1 | ND | ND | 0.13 | 0.13 | tert-Butyl Alcohol | 1 | 74.12 | ND | ND | ND | ND | ND | ND | ND | ND | ND | ND | ND | ND | ND | ND | 0.00040084 | Not Applicable | 0.00040084 | ND
| Sample 2 | ND | ND | ND | ND |  | 2 |  | ND | ND | ND | ND | ND | ND | ND | ND | ND | ND | ND | ND |  |  | 0.00040084 | Not Applicable
| Background | ND | ND | 0.13 | 0.13 |  | -- |  | -- | -- | -- | -- | -- | -- | -- | -- | -- | -- | -- | -- |  |  | -- | --
Acrylonitrile | Sample 1 | 2 | 2 | -- | -- | Acrylonitrile | 1 | 53 | 2 | ND | 0.0044096 | ND | 0.0046466 | ND | 2.1176e-06 | ND | 1.0588e-07 | ND | 3.1495e-06 | ND | 1.061e-07 | 3.1562e-06 | -- | Not Applicable | -- | 0%
| Sample 2 | ND | ND | ND | ND |  | 2 |  | 2 | ND | 0.0044096 | ND | 0.0046662 | ND | 2.1265e-06 | ND | 1.0633e-07 | ND | 3.1628e-06 | ND |  |  | -- | Not Applicable
| Background | ND | ND | 0.27 | 0.27 |  | -- |  | -- | -- | -- | -- | -- | -- | -- | -- | -- | -- | -- | -- |  |  | -- | --
trans-1,2,-Dichloroethene | Sample 1 | ND | ND | 0.12 | 0.12 | trans-1,2,-Dichloroethene | 1 | 97 | ND | ND | ND | ND | ND | ND | ND | ND | ND | ND | ND | ND | ND | ND | 0.00048422 | Not Applicable | 0.00048422 | ND
| Sample 2 | ND | ND | ND | ND |  | 2 |  | ND | ND | ND | ND | ND | ND | ND | ND | ND | ND | ND | ND |  |  | 0.00048422 | Not Applicable
| Background | ND | ND | 0.12 | 0.12 |  | -- |  | -- | -- | -- | -- | -- | -- | -- | -- | -- | -- | -- | -- |  |  | -- | --
Methyl t-Butyl Ether | Sample 1 | 1 | 0.8 | -- | -- | Methyl t-Butyl Ether | 1 | 88.15 | 1 | ND | 0.003667 | ND | 0.0038641 | ND | 1.761e-06 | ND | 8.8048e-08 | ND | 2.6191e-06 | ND | 7.9393e-08 | 2.3617e-06 | -- | Not Applicable | -- | 22.22%
| Sample 2 | ND | ND | ND | ND |  | 2 |  | 0.8 | ND | 0.0029336 | ND | 0.0031044 | ND | 1.4147e-06 | ND | 7.0737e-08 | ND | 2.1042e-06 | ND |  |  | -- | Not Applicable
| Background | ND | ND | 0.1 | 0.1 |  | -- |  | -- | -- | -- | -- | -- | -- | -- | -- | -- | -- | -- | -- |  |  | -- | --
Hexane | Sample 1 | 2 | 0.8 | -- | -- | Hexane | 1 | 86.18 | 2 | ND | 0.0060946 | ND | 0.0064222 | ND | 2.9267e-06 | ND | 1.4634e-07 | ND | 4.353e-06 | ND | 9.478e-08 | 2.8194e-06 | -- | Not Applicable | -- | 85.71%
| Sample 2 | ND | ND | ND | ND |  | 2 |  | 0.8 | ND | 0.0017925 | ND | 0.0018969 | ND | 8.6445e-07 | ND | 4.3222e-08 | ND | 1.2857e-06 | ND |  |  | -- | Not Applicable
| Background | 0.3 | 0.3 | 0.09 | 0.09 |  | -- |  | -- | -- | -- | -- | -- | -- | -- | -- | -- | -- | -- | -- |  |  | -- | --
1,1-Dichloroethane | Sample 1 | ND | ND | 0.09 | 0.09 | 1,1-Dichloroethane | 1 | 99 | ND | ND | ND | ND | ND | ND | ND | ND | ND | ND | ND | ND | ND | ND | 0.00037066 | Not Applicable | 0.00037066 | ND
| Sample 2 | ND | ND | ND | ND |  | 2 |  | ND | ND | ND | ND | ND | ND | ND | ND | ND | ND | ND | ND |  |  | 0.00037066 | Not Applicable
| Background | ND | ND | 0.09 | 0.09 |  | -- |  | -- | -- | -- | -- | -- | -- | -- | -- | -- | -- | -- | -- |  |  | -- | --
Vinyl Acetate | Sample 1 | ND | ND | 0.11 | 0.11 | Vinyl Acetate | 1 | 86.09 | ND | ND | ND | ND | ND | ND | ND | ND | ND | ND | ND | ND | ND | ND | 0.00039395 | Not Applicable | 0.00039395 | ND
| Sample 2 | ND | ND | ND | ND |  | 2 |  | ND | ND | ND | ND | ND | ND | ND | ND | ND | ND | ND | ND |  |  | 0.00039395 | Not Applicable
| Background | ND | ND | 0.11 | 0.11 |  | -- |  | -- | -- | -- | -- | -- | -- | -- | -- | -- | -- | -- | -- |  |  | -- | --
cis-1,2-Dichloroethene | Sample 1 | ND | ND | 0.05 | 0.05 | cis-1,2-Dichloroethene | 1 | 96.94 | ND | ND | ND | ND | ND | ND | ND | ND | ND | ND | ND | ND | ND | ND | 0.00020164 | Not Applicable | 0.00020164 | ND
| Sample 2 | ND | ND | ND | ND |  | 2 |  | ND | ND | ND | ND | ND | ND | ND | ND | ND | ND | ND | ND |  |  | 0.00020164 | Not Applicable
| Background | ND | ND | 0.05 | 0.05 |  | -- |  | -- | -- | -- | -- | -- | -- | -- | -- | -- | -- | -- | -- |  |  | -- | --
2-Butanone | Sample 1 | ND | ND | 0.27 | 0.27 | 2-Butanone | 1 | 72 | ND | ND | ND | ND | ND | ND | ND | ND | ND | ND | ND | ND | ND | ND | 0.0008087 | Not Applicable | 0.0008087 | ND
| Sample 2 | ND | ND | ND | ND |  | 2 |  | ND | ND | ND | ND | ND | ND | ND | ND | ND | ND | ND | ND |  |  | 0.0008087 | Not Applicable
| Background | ND | ND | 0.27 | 0.27 |  | -- |  | -- | -- | -- | -- | -- | -- | -- | -- | -- | -- | -- | -- |  |  | -- | --
Ethyl Acetate | Sample 1 | ND | ND | 0.37 | 0.37 | Ethyl Acetate | 1 | 88.11 | ND | ND | ND | ND | ND | ND | ND | ND | ND | ND | ND | ND | ND | ND | 0.0013562 | Not Applicable | 0.0013562 | ND
| Sample 2 | ND | ND | ND | ND |  | 2 |  | ND | ND | ND | ND | ND | ND | ND | ND | ND | ND | ND | ND |  |  | 0.0013562 | Not Applicable
| Background | ND | ND | 0.37 | 0.37 |  | -- |  | -- | -- | -- | -- | -- | -- | -- | -- | -- | -- | -- | -- |  |  | -- | --
Methyl Acrylate | Sample 1 | ND | ND | 0.07 | 0.07 | Methyl Acrylate | 1 | 86.1 | ND | ND | ND | ND | ND | ND | ND | ND | ND | ND | ND | ND | ND | ND | 0.00025072 | Not Applicable | 0.00025072 | ND
| Sample 2 | ND | ND | ND | ND |  | 2 |  | ND | ND | ND | ND | ND | ND | ND | ND | ND | ND | ND | ND |  |  | 0.00025072 | Not Applicable
| Background | ND | ND | 0.07 | 0.07 |  | -- |  | -- | -- | -- | -- | -- | -- | -- | -- | -- | -- | -- | -- |  |  | -- | --
Chloroform | Sample 1 | ND | ND | 0.08 | 0.08 | Chloroform | 1 | 119 | ND | ND | ND | ND | ND | ND | ND | ND | ND | ND | ND | ND | ND | ND | 0.00039603 | Not Applicable | 0.00039603 | ND
| Sample 2 | ND | ND | ND | ND |  | 2 |  | ND | ND | ND | ND | ND | ND | ND | ND | ND | ND | ND | ND |  |  | 0.00039603 | Not Applicable
| Background | ND | ND | 0.08 | 0.08 |  | -- |  | -- | -- | -- | -- | -- | -- | -- | -- | -- | -- | -- | -- |  |  | -- | --
1,1,1-Trichloroethane | Sample 1 | ND | ND | 0.08 | 0.08 | 1,1,1-Trichloroethane | 1 | 133.41 | ND | ND | ND | ND | ND | ND | ND | ND | ND | ND | ND | ND | ND | ND | 0.00044399 | Not Applicable | 0.00044399 | ND
| Sample 2 | ND | ND | ND | ND |  | 2 |  | ND | ND | ND | ND | ND | ND | ND | ND | ND | ND | ND | ND |  |  | 0.00044399 | Not Applicable
| Background | ND | ND | 0.08 | 0.08 |  | -- |  | -- | -- | -- | -- | -- | -- | -- | -- | -- | -- | -- | -- |  |  | -- | --
Carbontetrachloride | Sample 1 | ND | ND | 0.05 | 0.05 | Carbontetrachloride | 1 | 154 | ND | ND | ND | ND | ND | ND | ND | ND | ND | ND | ND | ND | ND | ND | 0.00032032 | Not Applicable | 0.00032032 | ND
| Sample 2 | ND | ND | ND | ND |  | 2 |  | ND | ND | ND | ND | ND | ND | ND | ND | ND | ND | ND | ND |  |  | 0.00032032 | Not Applicable
| Background | ND | ND | 0.05 | 0.05 |  | -- |  | -- | -- | -- | -- | -- | -- | -- | -- | -- | -- | -- | -- |  |  | -- | --
1,2-Dichloroethane | Sample 1 | ND | ND | 0.05 | 0.05 | 1,2-Dichloroethane | 1 | 99 | ND | ND | ND | ND | ND | ND | ND | ND | ND | ND | ND | ND | ND | ND | 0.00020592 | Not Applicable | 0.00020592 | ND
| Sample 2 | ND | ND | ND | ND |  | 2 |  | ND | ND | ND | ND | ND | ND | ND | ND | ND | ND | ND | ND |  |  | 0.00020592 | Not Applicable
| Background | ND | ND | 0.05 | 0.05 |  | -- |  | -- | -- | -- | -- | -- | -- | -- | -- | -- | -- | -- | -- |  |  | -- | --
Benzene | Sample 1 | 12 | 13 | -- | -- | Benzene | 1 | 78 | 12 | ND | 0.038938 | ND | 0.04103 | ND | 1.8698e-05 | ND | 9.3492e-07 | ND | 2.7811e-05 | ND | 9.7602e-07 | 2.9033e-05 | -- | Not Applicable | -- | -8%
| Sample 2 | ND | ND | ND | ND |  | 2 |  | 13 | ND | 0.042182 | ND | 0.044637 | ND | 2.0342e-05 | ND | 1.0171e-06 | ND | 3.0256e-05 | ND |  |  | -- | Not Applicable
| Background | ND | ND | 0.07 | 0.07 |  | -- |  | -- | -- | -- | -- | -- | -- | -- | -- | -- | -- | -- | -- |  |  | -- | --
Isooctane | Sample 1 | ND | ND | 0.04 | 0.04 | Isooctane | 1 | 114.23 | ND | ND | ND | ND | ND | ND | ND | ND | ND | ND | ND | ND | ND | ND | 0.00019008 | Not Applicable | 0.00019008 | ND
| Sample 2 | ND | ND | ND | ND |  | 2 |  | ND | ND | ND | ND | ND | ND | ND | ND | ND | ND | ND | ND |  |  | 0.00019008 | Not Applicable
| Background | ND | ND | 0.04 | 0.04 |  | -- |  | -- | -- | -- | -- | -- | -- | -- | -- | -- | -- | -- | -- |  |  | -- | --
Heptane | Sample 1 | 0.2 | ND | -- | 0.05 | Heptane | 1 | 100.2 | 0.2 | ND | 0.00083366 | ND | 0.00087847 | ND | 4.0034e-07 | ND | 2.0017e-08 | ND | 5.9544e-07 | ND | 1.1265e-08 | 3.3509e-07 | -- | Not Applicable | -- | 155.6%
| Sample 2 | ND | ND | ND | ND |  | 2 |  | 0.025 | ND | 0.00010421 | ND | 0.00011027 | ND | 5.0254e-08 | ND | 2.5127e-09 | ND | 7.4744e-08 | ND |  |  | -- | Not Applicable
| Background | ND | ND | 0.05 | 0.05 |  | -- |  | -- | -- | -- | -- | -- | -- | -- | -- | -- | -- | -- | -- |  |  | -- | --
Trichloroethane | Sample 1 | ND | ND | 0.06 | 0.06 | Trichloroethane | 1 | 119.38 | ND | ND | ND | ND | ND | ND | ND | ND | ND | ND | ND | ND | ND | ND | 0.00029797 | Not Applicable | 0.00029797 | ND
| Sample 2 | ND | ND | ND | ND |  | 2 |  | ND | ND | ND | ND | ND | ND | ND | ND | ND | ND | ND | ND |  |  | 0.00029797 | Not Applicable
| Background | ND | ND | 0.06 | 0.06 |  | -- |  | -- | -- | -- | -- | -- | -- | -- | -- | -- | -- | -- | -- |  |  | -- | --
Ethyl Acrylate | Sample 1 | ND | ND | 0.04 | 0.04 | Ethyl Acrylate | 1 | 100.12 | ND | ND | ND | ND | ND | ND | ND | ND | ND | ND | ND | ND | ND | ND | 0.0001666 | Not Applicable | 0.0001666 | ND
| Sample 2 | ND | ND | ND | ND |  | 2 |  | ND | ND | ND | ND | ND | ND | ND | ND | ND | ND | ND | ND |  |  | 0.0001666 | Not Applicable
| Background | ND | ND | 0.04 | 0.04 |  | -- |  | -- | -- | -- | -- | -- | -- | -- | -- | -- | -- | -- | -- |  |  | -- | --
1,2-Dichloropropane | Sample 1 | ND | ND | 0.07 | 0.07 | 1,2-Dichloropropane | 1 | 113 | ND | ND | ND | ND | ND | ND | ND | ND | ND | ND | ND | ND | ND | ND | 0.00032906 | Not Applicable | 0.00032906 | ND
| Sample 2 | ND | ND | ND | ND |  | 2 |  | ND | ND | ND | ND | ND | ND | ND | ND | ND | ND | ND | ND |  |  | 0.00032906 | Not Applicable
| Background | ND | ND | 0.07 | 0.07 |  | -- |  | -- | -- | -- | -- | -- | -- | -- | -- | -- | -- | -- | -- |  |  | -- | --
Methyl Methacrylate | Sample 1 | ND | ND | 0.11 | 0.11 | Methyl Methacrylate | 1 | 100.12 | ND | ND | ND | ND | ND | ND | ND | ND | ND | ND | ND | ND | ND | ND | 0.00045815 | Not Applicable | 0.00045815 | ND
| Sample 2 | ND | ND | ND | ND |  | 2 |  | ND | ND | ND | ND | ND | ND | ND | ND | ND | ND | ND | ND |  |  | 0.00045815 | Not Applicable
| Background | ND | ND | 0.11 | 0.11 |  | -- |  | -- | -- | -- | -- | -- | -- | -- | -- | -- | -- | -- | -- |  |  | -- | --
Dibromomethane | Sample 1 | ND | ND | 0.07 | 0.07 | Dibromomethane | 1 | 173.83 | ND | ND | ND | ND | ND | ND | ND | ND | ND | ND | ND | ND | ND | ND | 0.00050619 | Not Applicable | 0.00050619 | ND
| Sample 2 | ND | ND | ND | ND |  | 2 |  | ND | ND | ND | ND | ND | ND | ND | ND | ND | ND | ND | ND |  |  | 0.00050619 | Not Applicable
| Background | ND | ND | 0.07 | 0.07 |  | -- |  | -- | -- | -- | -- | -- | -- | -- | -- | -- | -- | -- | -- |  |  | -- | --
1,4-Dioxane | Sample 1 | ND | ND | 0.09 | 0.09 | 1,4-Dioxane | 1 | 88.11 | ND | ND | ND | ND | ND | ND | ND | ND | ND | ND | ND | ND | ND | ND | 0.00032988 | Not Applicable | 0.00032988 | ND
| Sample 2 | ND | ND | ND | ND |  | 2 |  | ND | ND | ND | ND | ND | ND | ND | ND | ND | ND | ND | ND |  |  | 0.00032988 | Not Applicable
| Background | ND | ND | 0.09 | 0.09 |  | -- |  | -- | -- | -- | -- | -- | -- | -- | -- | -- | -- | -- | -- |  |  | -- | --
Bromodichloromethane | Sample 1 | ND | ND | 0.06 | 0.06 | Bromodichloromethane | 1 | 163.83 | ND | ND | ND | ND | ND | ND | ND | ND | ND | ND | ND | ND | ND | ND | 0.00040892 | Not Applicable | 0.00040892 | ND
| Sample 2 | ND | ND | ND | ND |  | 2 |  | ND | ND | ND | ND | ND | ND | ND | ND | ND | ND | ND | ND |  |  | 0.00040892 | Not Applicable
| Background | ND | ND | 0.06 | 0.06 |  | -- |  | -- | -- | -- | -- | -- | -- | -- | -- | -- | -- | -- | -- |  |  | -- | --
cis-1,3-Dichloropropene | Sample 1 | ND | ND | 0.06 | 0.06 | cis-1,3-Dichloropropene | 1 | 110.9706 | ND | ND | ND | ND | ND | ND | ND | ND | ND | ND | ND | ND | ND | ND | 0.00027698 | Not Applicable | 0.00027698 | ND
cis-1,3-Dichloropropene | Sample 2 | ND | ND | ND | ND | cis-1,3-Dichloropropene | 2 |  | ND | ND | ND | ND | ND | ND | ND | ND | ND | ND | ND | ND |  |  | 0.00027698 | Not Applicable
cis-1,3-Dichloropropene | Background | ND | ND | 0.06 | 0.06 | cis-1,3-Dichloropropene | -- |  | -- | -- | -- | -- | -- | -- | -- | -- | -- | -- | -- | -- |  |  | -- | --
4-Methyl-2-pentanone | Sample 1 | ND | ND | 0.08 | 0.08 | 4-Methyl-2-pentanone | 1 | 100 | ND | ND | ND | ND | ND | ND | ND | ND | ND | ND | ND | ND | ND | ND | 0.0003328 | Not Applicable | 0.0003328 | ND
| Sample 2 | ND | ND | ND | ND |  | 2 |  | ND | ND | ND | ND | ND | ND | ND | ND | ND | ND | ND | ND |  |  | 0.0003328 | Not Applicable
| Background | ND | ND | 0.08 | 0.08 |  | -- |  | -- | -- | -- | -- | -- | -- | -- | -- | -- | -- | -- | -- |  |  | -- | --
Toluene | Sample 1 | 3 | 3 | -- | -- | Toluene | 1 | 92 | 3 | ND | 0.010333 | ND | 0.010889 | ND | 4.9623e-06 | ND | 2.4811e-07 | ND | 7.3805e-06 | ND | 2.4864e-07 | 7.3962e-06 | -- | Not Applicable | -- | 0%
| Sample 2 | ND | ND | ND | ND |  | 2 |  | 3 | ND | 0.010333 | ND | 0.010935 | ND | 4.9833e-06 | ND | 2.4916e-07 | ND | 7.4118e-06 | ND |  |  | -- | Not Applicable
| Background | 0.3 | 0.3 | -- | -- |  | -- |  | -- | -- | -- | -- | -- | -- | -- | -- | -- | -- | -- | -- |  |  | -- | --
Octane | Sample 1 | 0.3 | ND | -- | 0.04 | Octane | 1 | 114.23 | 0.3 | ND | 0.0014256 | ND | 0.0015022 | ND | 6.8459e-07 | ND | 3.4229e-08 | ND | 1.0182e-06 | ND | 1.8261e-08 | 5.4319e-07 | -- | Not Applicable | -- | 175%
| Sample 2 | ND | ND | ND | ND |  | 2 |  | 0.02 | ND | 9.5039e-05 | ND | 0.00010057 | ND | 4.5832e-08 | ND | 2.2916e-09 | ND | 6.8168e-08 | ND |  |  | -- | Not Applicable
| Background | ND | ND | 0.04 | 0.04 |  | -- |  | -- | -- | -- | -- | -- | -- | -- | -- | -- | -- | -- | -- |  |  | -- | --
trans-1,3-Dichloropropene | Sample 1 | ND | ND | 0.05 | 0.05 | trans-1,3-Dichloropropene | 1 | 110.97 | ND | ND | ND | ND | ND | ND | ND | ND | ND | ND | ND | ND | ND | ND | 0.00023082 | Not Applicable | 0.00023082 | ND
| Sample 2 | ND | ND | ND | ND |  | 2 |  | ND | ND | ND | ND | ND | ND | ND | ND | ND | ND | ND | ND |  |  | 0.00023082 | Not Applicable
| Background | ND | ND | 0.05 | 0.05 |  | -- |  | -- | -- | -- | -- | -- | -- | -- | -- | -- | -- | -- | -- |  |  | -- | --
Ethyl Methacrylate | Sample 1 | ND | ND | 0.07 | 0.07 | Ethyl Methacrylate | 1 | 114.14 | ND | ND | ND | ND | ND | ND | ND | ND | ND | ND | ND | ND | ND | ND | 0.00033238 | Not Applicable | 0.00033238 | ND
| Sample 2 | ND | ND | ND | ND |  | 2 |  | ND | ND | ND | ND | ND | ND | ND | ND | ND | ND | ND | ND |  |  | 0.00033238 | Not Applicable
| Background | ND | ND | 0.07 | 0.07 |  | -- |  | -- | -- | -- | -- | -- | -- | -- | -- | -- | -- | -- | -- |  |  | -- | --
1,1,2-Trichloroethane | Sample 1 | ND | ND | 0.05 | 0.05 | 1,1,2-Trichloroethane | 1 | 133 | ND | ND | ND | ND | ND | ND | ND | ND | ND | ND | ND | ND | ND | ND | 0.00027664 | Not Applicable | 0.00027664 | ND
| Sample 2 | ND | ND | ND | ND |  | 2 |  | ND | ND | ND | ND | ND | ND | ND | ND | ND | ND | ND | ND |  |  | 0.00027664 | Not Applicable
| Background | ND | ND | 0.05 | 0.05 |  | -- |  | -- | -- | -- | -- | -- | -- | -- | -- | -- | -- | -- | -- |  |  | -- | --
Tertrachloroethene | Sample 1 | ND | ND | 0.06 | 0.06 | Tertrachloroethene | 1 | 165.83 | ND | ND | ND | ND | ND | ND | ND | ND | ND | ND | ND | ND | ND | ND | 0.00041391 | Not Applicable | 0.00041391 | ND
| Sample 2 | ND | ND | ND | ND |  | 2 |  | ND | ND | ND | ND | ND | ND | ND | ND | ND | ND | ND | ND |  |  | 0.00041391 | Not Applicable
| Background | ND | ND | 0.06 | 0.06 |  | -- |  | -- | -- | -- | -- | -- | -- | -- | -- | -- | -- | -- | -- |  |  | -- | --
2-Hexanone | Sample 1 | ND | ND | 0.07 | 0.07 | 2-Hexanone | 1 | 100 | ND | ND | ND | ND | ND | ND | ND | ND | ND | ND | ND | ND | ND | ND | 0.0002912 | Not Applicable | 0.0002912 | ND
| Sample 2 | ND | ND | ND | ND |  | 2 |  | ND | ND | ND | ND | ND | ND | ND | ND | ND | ND | ND | ND |  |  | 0.0002912 | Not Applicable
| Background | ND | ND | 0.07 | 0.07 |  | -- |  | -- | -- | -- | -- | -- | -- | -- | -- | -- | -- | -- | -- |  |  | -- | --
Dibromochloromethane | Sample 1 | ND | ND | 0.06 | 0.06 | Dibromochloromethane | 1 | 208.21 | ND | ND | ND | ND | ND | ND | ND | ND | ND | ND | ND | ND | ND | ND | 0.00051969 | Not Applicable | 0.00051969 | ND
| Sample 2 | ND | ND | ND | ND |  | 2 |  | ND | ND | ND | ND | ND | ND | ND | ND | ND | ND | ND | ND |  |  | 0.00051969 | Not Applicable
| Background | ND | ND | 0.06 | 0.06 |  | -- |  | -- | -- | -- | -- | -- | -- | -- | -- | -- | -- | -- | -- |  |  | -- | --
1,2-Dibromoethane | Sample 1 | ND | ND | 0.05 | 0.05 | 1,2-Dibromoethane | 1 | 188 | ND | ND | ND | ND | ND | ND | ND | ND | ND | ND | ND | ND | ND | ND | 0.00039104 | Not Applicable | 0.00039104 | ND
| Sample 2 | ND | ND | ND | ND |  | 2 |  | ND | ND | ND | ND | ND | ND | ND | ND | ND | ND | ND | ND |  |  | 0.00039104 | Not Applicable
| Background | ND | ND | 0.05 | 0.05 |  | -- |  | -- | -- | -- | -- | -- | -- | -- | -- | -- | -- | -- | -- |  |  | -- | --
Chlorobenzene | Sample 1 | ND | 1 | 0.05 | -- | Chlorobenzene | 1 | 113 | 0.025 | ND | 0.00011752 | ND | 0.00012384 | ND | 5.6435e-08 | ND | 2.8217e-09 | ND | 8.3937e-08 | ND | 5.8085e-08 | 1.7278e-06 | -- | Not Applicable | -- | -190.2%
| Sample 2 | ND | ND | ND | ND |  | 2 |  | 1 | ND | 0.0047008 | ND | 0.0049744 | ND | 2.2669e-06 | ND | 1.1335e-07 | ND | 3.3717e-06 | ND |  |  | -- | Not Applicable
| Background | ND | ND | 0.05 | 0.05 |  | -- |  | -- | -- | -- | -- | -- | -- | -- | -- | -- | -- | -- | -- |  |  | -- | --
1,1,1,2-Tetrachloroethane | Sample 1 | ND | ND | 0.05 | 0.05 | 1,1,1,2-Tetrachloroethane | 1 | 167.85 | ND | ND | ND | ND | ND | ND | ND | ND | ND | ND | ND | ND | ND | ND | 0.00034913 | Not Applicable | 0.00034913 | ND
| Sample 2 | ND | ND | ND | ND |  | 2 |  | ND | ND | ND | ND | ND | ND | ND | ND | ND | ND | ND | ND |  |  | 0.00034913 | Not Applicable
| Background | ND | ND | 0.05 | 0.05 |  | -- |  | -- | -- | -- | -- | -- | -- | -- | -- | -- | -- | -- | -- |  |  | -- | --
Ethylbenzene | Sample 1 | 0.2 | ND | -- | 0.07 | Ethylbenzene | 1 | 106.17 | 0.2 | ND | 0.00088333 | ND | 0.00093081 | ND | 4.2419e-07 | ND | 2.1209e-08 | ND | 6.3091e-07 | ND | 1.2468e-08 | 3.7089e-07 | -- | Not Applicable | -- | 140.4%
| Sample 2 | ND | ND | ND | ND |  | 2 |  | 0.035 | ND | 0.00015458 | ND | 0.00016358 | ND | 7.4547e-08 | ND | 3.7274e-09 | ND | 1.1088e-07 | ND |  |  | -- | Not Applicable
| Background | ND | ND | 0.07 | 0.07 |  | -- |  | -- | -- | -- | -- | -- | -- | -- | -- | -- | -- | -- | -- |  |  | -- | --
m&p-Xylene | Sample 1 | 0.7 | 0.6 | -- | -- | m&p-Xylene | 1 | 106 | 0.7 | ND | 0.00088192 | ND | 0.00092932 | ND | 4.2351e-07 | ND | 2.1176e-08 | ND | 6.299e-07 | ND | 1.5904e-08 | 4.7309e-07 | -- | Not Applicable | -- | 15.38%
| Sample 2 | ND | ND | ND | ND |  | 2 |  | 0.6 | ND | 0.00044096 | ND | 0.00046662 | ND | 2.1265e-07 | ND | 1.0633e-08 | ND | 3.1628e-07 | ND |  |  | -- | Not Applicable
| Background | 0.5 | 0.5 | -- | -- |  | -- |  | -- | -- | -- | -- | -- | -- | -- | -- | -- | -- | -- | -- |  |  | -- | --
o-Xylene | Sample 1 | 0.3 | 0.2 | -- | -- | o-Xylene | 1 | 106 | 0.3 | ND | 0.0013229 | ND | 0.001394 | ND | 6.3527e-07 | ND | 3.1763e-08 | ND | 9.4485e-07 | ND | 2.6514e-08 | 7.8871e-07 | -- | Not Applicable | -- | 40%
| Sample 2 | ND | ND | ND | ND |  | 2 |  | 0.2 | ND | 0.00088192 | ND | 0.00093325 | ND | 4.253e-07 | ND | 2.1265e-08 | ND | 6.3257e-07 | ND |  |  | -- | Not Applicable
| Background | ND | ND | 0.11 | 0.11 |  | -- |  | -- | -- | -- | -- | -- | -- | -- | -- | -- | -- | -- | -- |  |  | -- | --
Styrene | Sample 1 | 0.4 | 0.3 | -- | -- | Styrene | 1 | 104 | 0.4 | ND | 0.0017306 | ND | 0.0018236 | ND | 8.3104e-07 | ND | 4.1552e-08 | ND | 1.236e-06 | ND | 3.6424e-08 | 1.0835e-06 | -- | Not Applicable | -- | 28.57%
| Sample 2 | ND | ND | ND | ND |  | 2 |  | 0.3 | ND | 0.0012979 | ND | 0.0013735 | ND | 6.2592e-07 | ND | 3.1296e-08 | ND | 9.3095e-07 | ND |  |  | -- | Not Applicable
| Background | ND | ND | 0.07 | 0.07 |  | -- |  | -- | -- | -- | -- | -- | -- | -- | -- | -- | -- | -- | -- |  |  | -- | --
Bromoform | Sample 1 | ND | ND | 0.05 | 0.05 | Bromoform | 1 | 252.73 | ND | ND | ND | ND | ND | ND | ND | ND | ND | ND | ND | ND | ND | ND | 0.00052568 | Not Applicable | 0.00052568 | ND
| Sample 2 | ND | ND | ND | ND |  | 2 |  | ND | ND | ND | ND | ND | ND | ND | ND | ND | ND | ND | ND |  |  | 0.00052568 | Not Applicable
| Background | ND | ND | 0.05 | 0.05 |  | -- |  | -- | -- | -- | -- | -- | -- | -- | -- | -- | -- | -- | -- |  |  | -- | --
Cumene | Sample 1 | ND | ND | 0.04 | 0.04 | Cumene | 1 | 120.19 | ND | ND | ND | ND | ND | ND | ND | ND | ND | ND | ND | ND | ND | ND | 0.0002 | Not Applicable | 0.0002 | ND
| Sample 2 | ND | ND | ND | ND |  | 2 |  | ND | ND | ND | ND | ND | ND | ND | ND | ND | ND | ND | ND |  |  | 0.0002 | Not Applicable
| Background | ND | ND | 0.04 | 0.04 |  | -- |  | -- | -- | -- | -- | -- | -- | -- | -- | -- | -- | -- | -- |  |  | -- | --
1,1,2,2-Tetrachloroethane | Sample 1 | ND | ND | 0.05 | 0.05 | 1,1,2,2-Tetrachloroethane | 1 | 168 | ND | ND | ND | ND | ND | ND | ND | ND | ND | ND | ND | ND | ND | ND | 0.00034944 | Not Applicable | 0.00034944 | ND
| Sample 2 | ND | ND | ND | ND |  | 2 |  | ND | ND | ND | ND | ND | ND | ND | ND | ND | ND | ND | ND |  |  | 0.00034944 | Not Applicable
| Background | ND | ND | 0.05 | 0.05 |  | -- |  | -- | -- | -- | -- | -- | -- | -- | -- | -- | -- | -- | -- |  |  | -- | --
1,2,3-Trichloropropane | Sample 1 | ND | ND | 0.08 | 0.08 | 1,2,3-Trichloropropane | 1 | 147.43 | ND | ND | ND | ND | ND | ND | ND | ND | ND | ND | ND | ND | ND | ND | 0.00049065 | Not Applicable | 0.00049065 | ND
| Sample 2 | ND | ND | ND | ND |  | 2 |  | ND | ND | ND | ND | ND | ND | ND | ND | ND | ND | ND | ND |  |  | 0.00049065 | Not Applicable
| Background | ND | ND | 0.08 | 0.08 |  | -- |  | -- | -- | -- | -- | -- | -- | -- | -- | -- | -- | -- | -- |  |  | -- | --
Bromobenzene | Sample 1 | ND | ND | 0.06 | 0.06 | Bromobenzene | 1 | 157.01 | ND | ND | ND | ND | ND | ND | ND | ND | ND | ND | ND | ND | ND | ND | 0.0003919 | Not Applicable | 0.0003919 | ND
| Sample 2 | ND | ND | ND | ND |  | 2 |  | ND | ND | ND | ND | ND | ND | ND | ND | ND | ND | ND | ND |  |  | 0.0003919 | Not Applicable
| Background | ND | ND | 0.06 | 0.06 |  | -- |  | -- | -- | -- | -- | -- | -- | -- | -- | -- | -- | -- | -- |  |  | -- | --
4-Ethyltoluene | Sample 1 | ND | ND | 0.06 | 0.06 | 4-Ethyltoluene | 1 | 120.19 | ND | ND | ND | ND | ND | ND | ND | ND | ND | ND | ND | ND | ND | ND | 0.00029999 | Not Applicable | 0.00029999 | ND
| Sample 2 | ND | ND | ND | ND |  | 2 |  | ND | ND | ND | ND | ND | ND | ND | ND | ND | ND | ND | ND |  |  | 0.00029999 | Not Applicable
| Background | 0.2 | 0.2 | -- | -- |  | -- |  | -- | -- | -- | -- | -- | -- | -- | -- | -- | -- | -- | -- |  |  | -- | --
1,3,5-Trimethylbenzene | Sample 1 | ND | ND | 0.05 | 0.05 | 1,3,5-Trimethylbenzene | 1 | 120 | ND | ND | ND | ND | ND | ND | ND | ND | ND | ND | ND | ND | ND | ND | 0.0002496 | Not Applicable | 0.0002496 | ND
| Sample 2 | ND | ND | ND | ND |  | 2 |  | ND | ND | ND | ND | ND | ND | ND | ND | ND | ND | ND | ND |  |  | 0.0002496 | Not Applicable
| Background | ND | ND | 0.05 | 0.05 |  | -- |  | -- | -- | -- | -- | -- | -- | -- | -- | -- | -- | -- | -- |  |  | -- | --
Alpha Methyl Styrene | Sample 1 | ND | ND | 0.06 | 0.06 | Alpha Methyl Styrene | 1 | 118.18 | ND | ND | ND | ND | ND | ND | ND | ND | ND | ND | ND | ND | ND | ND | 0.00029498 | Not Applicable | 0.00029498 | ND
| Sample 2 | ND | ND | ND | ND |  | 2 |  | ND | ND | ND | ND | ND | ND | ND | ND | ND | ND | ND | ND |  |  | 0.00029498 | Not Applicable
| Background | ND | ND | 0.06 | 0.06 |  | -- |  | -- | -- | -- | -- | -- | -- | -- | -- | -- | -- | -- | -- |  |  | -- | --
1,2,4-Trimethylbenzene | Sample 1 | 0.3 | 0.4 | -- | -- | 1,2,4-Trimethylbenzene | 1 | 120 | 0.3 | ND | 0 | ND | 0 | ND | 0 | ND | 0 | ND | 0 | ND | 0 | 0 | -- | Not Applicable | -- | -28.57%
| Sample 2 | ND | ND | ND | ND |  | 2 |  | 0.4 | ND | 0 | ND | 0 | ND | 0 | ND | 0 | ND | 0 | ND |  |  | -- | Not Applicable
| Background | 0.6 | 0.6 | -- | -- |  | -- |  | -- | -- | -- | -- | -- | -- | -- | -- | -- | -- | -- | -- |  |  | -- | --
1,3-Dichlorobenzene | Sample 1 | ND | ND | 0.07 | 0.07 | 1,3-Dichlorobenzene | 1 | 147 | ND | ND | ND | ND | ND | ND | ND | ND | ND | ND | ND | ND | ND | ND | 0.00042806 | Not Applicable | 0.00042806 | ND
| Sample 2 | ND | ND | ND | ND |  | 2 |  | ND | ND | ND | ND | ND | ND | ND | ND | ND | ND | ND | ND |  |  | 0.00042806 | Not Applicable
| Background | ND | ND | 0.07 | 0.07 |  | -- |  | -- | -- | -- | -- | -- | -- | -- | -- | -- | -- | -- | -- |  |  | -- | --
1,4-Dichlorobenzene | Sample 1 | ND | ND | 0.07 | 0.07 | 1,4-Dichlorobenzene | 1 | 147 | ND | ND | ND | ND | ND | ND | ND | ND | ND | ND | ND | ND | ND | ND | 0.00042806 | Not Applicable | 0.00042806 | ND
| Sample 2 | ND | ND | ND | ND |  | 2 |  | ND | ND | ND | ND | ND | ND | ND | ND | ND | ND | ND | ND |  |  | 0.00042806 | Not Applicable
| Background | ND | ND | 0.07 | 0.07 |  | -- |  | -- | -- | -- | -- | -- | -- | -- | -- | -- | -- | -- | -- |  |  | -- | --
Benzylchloride | Sample 1 | ND | ND | 0.05 | 0.05 | Benzylchloride | 1 | 127 | ND | ND | ND | ND | ND | ND | ND | ND | ND | ND | ND | ND | ND | ND | 0.00026416 | Not Applicable | 0.00026416 | ND
| Sample 2 | ND | ND | ND | ND |  | 2 |  | ND | ND | ND | ND | ND | ND | ND | ND | ND | ND | ND | ND |  |  | 0.00026416 | Not Applicable
| Background | ND | ND | 0.05 | 0.05 |  | -- |  | -- | -- | -- | -- | -- | -- | -- | -- | -- | -- | -- | -- |  |  | -- | --
1,2-Dichlorobenzene | Sample 1 | ND | ND | 0.08 | 0.08 | 1,2-Dichlorobenzene | 1 | 147 | ND | ND | ND | ND | ND | ND | ND | ND | ND | ND | ND | ND | ND | ND | 0.00048922 | Not Applicable | 0.00048922 | ND
| Sample 2 | ND | ND | ND | ND |  | 2 |  | ND | ND | ND | ND | ND | ND | ND | ND | ND | ND | ND | ND |  |  | 0.00048922 | Not Applicable
| Background | ND | ND | 0.08 | 0.08 |  | -- |  | -- | -- | -- | -- | -- | -- | -- | -- | -- | -- | -- | -- |  |  | -- | --
Hexachlorethane | Sample 1 | ND | ND | 0.06 | 0.06 | Hexachlorethane | 1 | 236.74 | ND | ND | ND | ND | ND | ND | ND | ND | ND | ND | ND | ND | ND | ND | 0.0005909 | Not Applicable | 0.0005909 | ND
| Sample 2 | ND | ND | ND | ND |  | 2 |  | ND | ND | ND | ND | ND | ND | ND | ND | ND | ND | ND | ND |  |  | 0.0005909 | Not Applicable
| Background | ND | ND | 0.06 | 0.06 |  | -- |  | -- | -- | -- | -- | -- | -- | -- | -- | -- | -- | -- | -- |  |  | -- | --
1,2,4-Trichlorobenzene | Sample 1 | ND | ND | 0.17 | 0.17 | 1,2,4-Trichlorobenzene | 1 | 181 | ND | ND | ND | ND | ND | ND | ND | ND | ND | ND | ND | ND | ND | ND | 0.00128 | Not Applicable | 0.00128 | ND
| Sample 2 | ND | ND | ND | ND |  | 2 |  | ND | ND | ND | ND | ND | ND | ND | ND | ND | ND | ND | ND |  |  | 0.00128 | Not Applicable
| Background | ND | ND | 0.17 | 0.17 |  | -- |  | -- | -- | -- | -- | -- | -- | -- | -- | -- | -- | -- | -- |  |  | -- | --
Hexachlorobutadiene | Sample 1 | ND | ND | 0.07 | 0.07 | Hexachlorobutadiene | 1 | 261 | ND | ND | ND | ND | ND | ND | ND | ND | ND | ND | ND | ND | ND | ND | 0.00076003 | Not Applicable | 0.00076003 | ND
| Sample 2 | ND | ND | ND | ND |  | 2 |  | ND | ND | ND | ND | ND | ND | ND | ND | ND | ND | ND | ND |  |  | 0.00076003 | Not Applicable
| Background | ND | ND | 0.07 | 0.07 |  | -- |  | -- | -- | -- | -- | -- | -- | -- | -- | -- | -- | -- | -- |  |  | -- | --
VOC Tentatively Identified Compounds | [5 empty] | VOC Tentatively Identified Compounds
Pollutant | Sample ID | Sample Speciation |  | Detection Limits |  | Pollutant | Run Number | Molecular Weight (g/gmol) | Sample Speciation with Detection Limits (SSDL) (ppbv)a |  | Background Corrected Concentration (BCC) (mg/m3)b |  | Dilution Corrected Concentration (DCC)c |  | Quantity of Pollutant Emitted (QPE) (lb)d |  | Emission Factor (lb/item)e |  | Emission Factor (lb/lb NEW)f |  | Average Emission Factor |  | Detection Limit Based Concentration (mg/m3)g |  | Minimum Detection Limit Based Concentration (mg/m3)
|  | Run 1 | Run 2 | Run 1 | Run 2
|  | (ppbv) | (ppbv) | (ppbv) | (ppbv) |  |  |  | Sample 1 | Sample 2 | Sample 1 | Sample 2 | Sample 1 | Sample 2 | Sample 1 | Sample 2 | Sample 1 | Sample 2 | Sample 1 | Sample 2 | (lb/item) | (lb/lb NEW) | Train A | Train B
Butane, 2-methyl | Sample 1 | 3 | ND | -- | ND | Butane, 2-methyl | 1 | 72.15 | 3 | ND | 0.0090043 | ND | 0.0094882 | ND | 4.324e-06 | ND | 2.162e-07 | ND | 6.4312e-06 | ND | 2.162e-07 | 6.4312e-06 | -- | Not Applicable | --
| Sample 2 | ND | ND | ND | ND |  | 2 |  | ND | ND | ND | ND | ND | ND | ND | ND | ND | ND | ND | ND |  |  | -- | Not Applicable
| Background | ND | ND | ND | ND |  | -- |  | -- | -- | -- | -- | -- | -- | -- | -- | -- | -- | -- | -- |  |  | -- | --
Ether | Sample 1 | ND | 1 | ND | -- | Ether | 1 | 74.12 | ND | ND | ND | ND | ND | ND | ND | ND | ND | ND | ND | ND | 7.4348e-08 | 2.2116e-06 | -- | Not Applicable | --
| Sample 2 | ND | ND | ND | ND |  | 2 |  | 1 | ND | 0.0030834 | ND | 0.0032628 | ND | 1.487e-06 | ND | 7.4348e-08 | ND | 2.2116e-06 | ND |  |  | -- | Not Applicable
| Background | ND | ND | ND | ND |  | -- |  | -- | -- | -- | -- | -- | -- | -- | -- | -- | -- | -- | -- |  |  | -- | --
a If the corresponding sample speciation value does not = "ND" or all active sample speciation values = "ND," Sample Speciation with Detection Limits (SSDL) = Sample Speciation. Otherwise, (i.e., if the corresponding sample speciation value = "ND" and
at least one of the active sample speciation values does not = "ND," Sample Speciation with Detection Limits (SSDL) = 0.5 * Detection Limit.
b Background Corrected Concentration (BCC) = Test Concentration - Background Concentration
c Dilution-Corrected Concentration (DCC) = BCC / Dilution Correction Factor
d Quantity of Pollutant Emitted (QPE) =BDCC * Initial Plume Volume
e Emission Factor = QPE / No. of Items
f Emission Factor = QPE / Net Explosive Weight
g If Average Emission Factor = "ND", Minimum Detection Limit Based Concentration = Test Minimum DL in mg/m3

## Hydrocarbons
Hydrocarbon Data and Emission Factor Calculations
A525 - M2 Caliber .05 AP Cartridge
Test Run Number | 1 | 2 | Background
Number of Items Tested | 20 | 20 | 0
Net Explosive Weight for All Items (lb) | 0.67234 | 0.67234 | NA
Initial Plume Volume (m3) | 206.713 | 206.713 | 206.713
Dilution Correction Factor | 0.949 | 0.945 | NA
Is Sample 1 Active? | Yes | Yes | Yes
Is Sample 2 Active? | No | No | No
Pollutant | Sample ID | Sample Speciation |  | Detection Limits |  | Pollutant | Run Number | Molecular Weight (g/gmol) | Sample Speciation with Detection Limits (SSDL) (ppbv)a |  | Background Corrected Concentration (BCC) (mg/m3)b |  | Dilution Corrected Concentration (DCC)c |  | Quantity of Pollutant Emitted (QPE) (lb)d |  | Emission Factor (lb/item)e |  | Emission Factor (lb/lb NEW)f |  | Average Emission Factor |  | Detection Limit Based Concentration (mg/m3)g |  | Minimum Detection Limit Based Concentration (mg/m3) | Test Concentration Relative Percent Difference
|  | Run 1 | Run 2 | Run 1 | Run 2
|  | (ppbv) | (ppbv) | (ppbv) | (ppbv) |  |  |  | Sample 1 | Sample 2 | Sample 1 | Sample 2 | Sample 1 | Sample 2 | Sample 1 | Sample 2 | Sample 1 | Sample 2 | Sample 1 | Sample 2 | (lb/item) | (lb/lb NEW) | Train A | Train B
Methane | Sample 1 | 5100 | 5300 | -- | -- | Methane | 1 | 16.04 | 5100 | ND | 2.1352 | ND | 2.25 | ND | 0.0010254 | ND | 5.1269e-05 | ND | 0.0015251 | ND | 5.2986e-05 | 0.0015762 | -- | Not Applicable | -- | -3.846%
| Sample 2 | ND | ND | ND | ND |  | 2 |  | 5300 | ND | 2.2687 | ND | 2.4007 | ND | 0.0010941 | ND | 5.4704e-05 | ND | 0.0016273 | ND |  |  | -- | Not Applicable
| Background | 1900 | 1900 | -- | -- |  | -- |  | -- | -- | -- | -- | -- | -- | -- | -- | -- | -- | -- | -- |  |  | -- | --
1-Butene | Sample 1 | ND | ND | 20 | 20 | 1-Butene | 1 | 56.11 | ND | ND | ND | ND | ND | ND | ND | ND | ND | ND | ND | ND | ND | ND | 0.046684 | Not Applicable | 0.046684 | ND
1-Butene | Sample 2 | ND | ND | ND | ND | 1-Butene | 2 |  | ND | ND | ND | ND | ND | ND | ND | ND | ND | ND | ND | ND |  |  | 0.046684 | Not Applicable
1-Butene | Background | ND | ND | 20 | 20 | 1-Butene | -- |  | -- | -- | -- | -- | -- | -- | -- | -- | -- | -- | -- | -- |  |  | -- | --
1-Butyne | Sample 1 | ND | ND | 20 | 20 | 1-Butyne | 1 | 54.09 | ND | ND | ND | ND | ND | ND | ND | ND | ND | ND | ND | ND | ND | ND | 0.045003 | Not Applicable | 0.045003 | ND
| Sample 2 | ND | ND | ND | ND |  | 2 |  | ND | ND | ND | ND | ND | ND | ND | ND | ND | ND | ND | ND |  |  | 0.045003 | Not Applicable
| Background | ND | ND | 20 | 20 |  | -- |  | -- | -- | -- | -- | -- | -- | -- | -- | -- | -- | -- | -- |  |  | -- | --
2-Butyne | Sample 1 | ND | ND | 20 | 20 | 2-Butyne | 1 | 54.09 | ND | ND | ND | ND | ND | ND | ND | ND | ND | ND | ND | ND | ND | ND | 0.045003 | Not Applicable | 0.045003 | ND
| Sample 2 | ND | ND | ND | ND |  | 2 |  | ND | ND | ND | ND | ND | ND | ND | ND | ND | ND | ND | ND |  |  | 0.045003 | Not Applicable
| Background | ND | ND | 20 | 20 |  | -- |  | -- | -- | -- | -- | -- | -- | -- | -- | -- | -- | -- | -- |  |  | -- | --
Acetylene | Sample 1 | ND | ND | 20 | 20 | Acetylene | 1 | 26.04 | ND | ND | ND | ND | ND | ND | ND | ND | ND | ND | ND | ND | ND | ND | 0.021665 | Not Applicable | 0.021665 | ND
| Sample 2 | ND | ND | ND | ND |  | 2 |  | ND | ND | ND | ND | ND | ND | ND | ND | ND | ND | ND | ND |  |  | 0.021665 | Not Applicable
| Background | ND | ND | 20 | 20 |  | -- |  | -- | -- | -- | -- | -- | -- | -- | -- | -- | -- | -- | -- |  |  | -- | --
1,3-Butadiene | Sample 1 | ND | ND | 20 | 20 | 1,3-Butadiene | 1 | 54.09 | ND | ND | ND | ND | ND | ND | ND | ND | ND | ND | ND | ND | ND | ND | 0.045003 | Not Applicable | 0.045003 | ND
| Sample 2 | ND | ND | ND | ND |  | 2 |  | ND | ND | ND | ND | ND | ND | ND | ND | ND | ND | ND | ND |  |  | 0.045003 | Not Applicable
| Background | ND | ND | 20 | 20 |  | -- |  | -- | -- | -- | -- | -- | -- | -- | -- | -- | -- | -- | -- |  |  | -- | --
Butane | Sample 1 | ND | ND | 22 | 22 | Butane | 1 | 58.12 | ND | ND | ND | ND | ND | ND | ND | ND | ND | ND | ND | ND | ND | ND | 0.053191 | Not Applicable | 0.053191 | ND
| Sample 2 | ND | ND | ND | ND |  | 2 |  | ND | ND | ND | ND | ND | ND | ND | ND | ND | ND | ND | ND |  |  | 0.053191 | Not Applicable
| Background | ND | ND | 22 | 22 |  | -- |  | -- | -- | -- | -- | -- | -- | -- | -- | -- | -- | -- | -- |  |  | -- | --
cis-butene | Sample 1 | ND | ND | 20 | 20 | cis-butene | 1 | 56.12 | ND | ND | ND | ND | ND | ND | ND | ND | ND | ND | ND | ND | ND | ND | 0.046692 | Not Applicable | 0.046692 | ND
| Sample 2 | ND | ND | ND | ND |  | 2 |  | ND | ND | ND | ND | ND | ND | ND | ND | ND | ND | ND | ND |  |  | 0.046692 | Not Applicable
| Background | ND | ND | 20 | 20 |  | -- |  | -- | -- | -- | -- | -- | -- | -- | -- | -- | -- | -- | -- |  |  | -- | --
Ethane | Sample 1 | 31.5 | 20.7 | -- | -- | Ethane | 1 | 30.07 | 31.5 | ND | 0.039404 | ND | 0.041521 | ND | 1.8922e-05 | ND | 9.4611e-07 | ND | 2.8144e-05 | ND | 7.8524e-07 | 2.3358e-05 | -- | Not Applicable | -- | 41.38%
| Sample 2 | ND | ND | ND | ND |  | 2 |  | 20.7 | ND | 0.025894 | ND | 0.027401 | ND | 1.2487e-05 | ND | 6.2436e-07 | ND | 1.8573e-05 | ND |  |  | -- | Not Applicable
| Background | ND | ND | 20 | 20 |  | -- |  | -- | -- | -- | -- | -- | -- | -- | -- | -- | -- | -- | -- |  |  | -- | --
Ethylene | Sample 1 | 58.2 | 21.7 | -- | -- | Ethylene | 1 | 28.05 | 58.2 | ND | 0.067912 | ND | 0.071562 | ND | 3.2613e-05 | ND | 1.6306e-06 | ND | 4.8506e-05 | ND | 1.1206e-06 | 3.3334e-05 | -- | Not Applicable | -- | 91.36%
| Sample 2 | ND | ND | ND | ND |  | 2 |  | 21.7 | ND | 0.025321 | ND | 0.026795 | ND | 1.2211e-05 | ND | 6.1056e-07 | ND | 1.8162e-05 | ND |  |  | -- | Not Applicable
| Background | ND | ND | 20 | 20 |  | -- |  | -- | -- | -- | -- | -- | -- | -- | -- | -- | -- | -- | -- |  |  | -- | --
n-Hexane | Sample 1 | ND | ND | 20 | 20 | n-Hexane | 1 | 86.18 | ND | ND | ND | ND | ND | ND | ND | ND | ND | ND | ND | ND | ND | ND | 0.071702 | Not Applicable | 0.071702 | ND
| Sample 2 | ND | ND | ND | ND |  | 2 |  | ND | ND | ND | ND | ND | ND | ND | ND | ND | ND | ND | ND |  |  | 0.071702 | Not Applicable
| Background | ND | ND | 20 | 20 |  | -- |  | -- | -- | -- | -- | -- | -- | -- | -- | -- | -- | -- | -- |  |  | -- | --
Isobutane | Sample 1 | ND | ND | 20 | 20 | Isobutane | 1 | 58.12 | ND | ND | ND | ND | ND | ND | ND | ND | ND | ND | ND | ND | ND | ND | 0.048356 | Not Applicable | 0.048356 | ND
| Sample 2 | ND | ND | ND | ND |  | 2 |  | ND | ND | ND | ND | ND | ND | ND | ND | ND | ND | ND | ND |  |  | 0.048356 | Not Applicable
| Background | ND | ND | 20 | 20 |  | -- |  | -- | -- | -- | -- | -- | -- | -- | -- | -- | -- | -- | -- |  |  | -- | --
Isobutylene | Sample 1 | ND | ND | 20 | 20 | Isobutylene | 1 | 56.1 | ND | ND | ND | ND | ND | ND | ND | ND | ND | ND | ND | ND | ND | ND | 0.046675 | Not Applicable | 0.046675 | ND
| Sample 2 | ND | ND | ND | ND |  | 2 |  | ND | ND | ND | ND | ND | ND | ND | ND | ND | ND | ND | ND |  |  | 0.046675 | Not Applicable
| Background | ND | ND | 20 | 20 |  | -- |  | -- | -- | -- | -- | -- | -- | -- | -- | -- | -- | -- | -- |  |  | -- | --
n-Pentane | Sample 1 | ND | ND | 20 | 20 | n-Pentane | 1 | 72.15 | ND | ND | ND | ND | ND | ND | ND | ND | ND | ND | ND | ND | ND | ND | 0.060029 | Not Applicable | 0.060029 | ND
| Sample 2 | ND | ND | ND | ND |  | 2 |  | ND | ND | ND | ND | ND | ND | ND | ND | ND | ND | ND | ND |  |  | 0.060029 | Not Applicable
| Background | ND | ND | 20 | 20 |  | -- |  | -- | -- | -- | -- | -- | -- | -- | -- | -- | -- | -- | -- |  |  | -- | --
Propane | Sample 1 | ND | ND | 20 | 20 | Propane | 1 | 44.1 | ND | ND | ND | ND | ND | ND | ND | ND | ND | ND | ND | ND | ND | ND | 0.036691 | Not Applicable | 0.036691 | ND
| Sample 2 | ND | ND | ND | ND |  | 2 |  | ND | ND | ND | ND | ND | ND | ND | ND | ND | ND | ND | ND |  |  | 0.036691 | Not Applicable
| Background | ND | ND | 20 | 20 |  | -- |  | -- | -- | -- | -- | -- | -- | -- | -- | -- | -- | -- | -- |  |  | -- | --
Propylene | Sample 1 | ND | ND | 20 | 20 | Propylene | 1 | 42.08 | ND | ND | ND | ND | ND | ND | ND | ND | ND | ND | ND | ND | ND | ND | 0.035011 | Not Applicable | 0.035011 | ND
| Sample 2 | ND | ND | ND | ND |  | 2 |  | ND | ND | ND | ND | ND | ND | ND | ND | ND | ND | ND | ND |  |  | 0.035011 | Not Applicable
| Background | ND | ND | 20 | 20 |  | -- |  | -- | -- | -- | -- | -- | -- | -- | -- | -- | -- | -- | -- |  |  | -- | --
Propyne | Sample 1 | ND | ND | 20 | 20 | Propyne | 1 | 39.1 | ND | ND | ND | ND | ND | ND | ND | ND | ND | ND | ND | ND | ND | ND | 0.032531 | Not Applicable | 0.032531 | ND
| Sample 2 | ND | ND | ND | ND |  | 2 |  | ND | ND | ND | ND | ND | ND | ND | ND | ND | ND | ND | ND |  |  | 0.032531 | Not Applicable
| Background | ND | ND | 20 | 20 |  | -- |  | -- | -- | -- | -- | -- | -- | -- | -- | -- | -- | -- | -- |  |  | -- | --
trans-Butene | Sample 1 | ND | ND | 20 | 20 | trans-Butene | 1 | 56.12 | ND | ND | ND | ND | ND | ND | ND | ND | ND | ND | ND | ND | ND | ND | 0.046692 | Not Applicable | 0.046692 | ND
| Sample 2 | ND | ND | ND | ND |  | 2 |  | ND | ND | ND | ND | ND | ND | ND | ND | ND | ND | ND | ND |  |  | 0.046692 | Not Applicable
| Background | ND | ND | 20 | 20 |  | -- |  | -- | -- | -- | -- | -- | -- | -- | -- | -- | -- | -- | -- |  |  | -- | --
a If the corresponding sample speciation value does not = "ND" or all active sample speciation values = "ND," Sample Speciation with Detection Limits (SSDL) = Sample Speciation. Otherwise, (i.e., if the corresponding sample speciation value = "ND" and
at least one of the active sample speciation values does not = "ND," Sample Speciation with Detection Limits (SSDL) = 0.5 * Detection Limit.
b Background Corrected Concentration (BCC) = Test Concentration - Background Concentration
c Dilution-Corrected Concentration (DCC) = BCC / Dilution Correction Factor
d Quantity of Pollutant Emitted (QPE) =BDCC * Initial Plume Volume
e Emission Factor = QPE / No. of Items
f Emission Factor = QPE / Net Explosive Weight
g If Average Emission Factor = "ND", Minimum Detection Limit Based Concentration = Test Minimum DL in mg/m3

## SVOC & SVOC TICs
SVOC Data and Emission Factor Calculations
A525 - M2 Caliber .05 AP Cartridge
Test Run Number | 1 | 2 | Background
Number of Items Tested | 20 | 20 | 0
Net Explosive Weight for All Items (lb) | 0.67234 | 0.67234 | NA
Initial Plume Volume (m3) | 206.713 | 206.713 | 206.713
Dilution Correction Factor | 0.949 | 0.945 | NA
Is Sample 1 Active? | Yes | Yes | Yes
Is Sample 2 Active? | No | No | No
SVOC Sample Volume (m3) Corrected to EPA Stationary Source Program Standard Conditions
Sample 1 | 0.59208 | 0.59538
Sample 2 | NA | NA
Background | 0.59923 | 0.59923
Pollutant | Sample ID | Sample Speciation (ug) |  | Detection Limits (ug) |  | Pollutant | Run Number | Sample Speciation with Detection Limits (SSDL) (ug)a |  | Background Corrected Concentration (BCC) (mg/m3)b |  | Dilution Corrected Concentration (DCC) (mg/m3)c |  | Quantity of Pollutant Emitted (QPE) (lb)d |  | Emission Factor (lb/item)e |  | Emission Factor (lb/lb NEW)f |  | Average Emission Factor |  | Detection Limit Based Concentration (mg/m3)g |  | Minimum Detection Limit Based Concentration (mg/m3) | Test Concentration Relative Percent Difference
|  | Run 1 | Run 2 | Run 1 | Run 2 |  |  | Sample 1 | Sample 2 | Sample 1 | Sample 2 | Sample 1 | Sample 2 | Sample 1 | Sample 2 | Sample 1 | Sample 2 | Sample 1 | Sample 2 | (lb/item) | (lb/lb NEW) | Train A | Train B
N-nitrosodimethylamine | Sample 1 | ND | ND | 10 | 10 | N-nitrosodimethylamine | 1 | ND | ND | ND | ND | ND | ND | ND | ND | ND | ND | ND | ND | ND | ND | 0.01689 | Not Applicable | 0.016796 | ND
| Sample 2 | ND | ND | ND | ND |  | 2 | ND | ND | ND | ND | ND | ND | ND | ND | ND | ND | ND | ND |  |  | 0.016796 | Not Applicable
| Background | ND | ND | 10 | 10 |  | -- | -- | -- | -- | -- | -- | -- | -- | -- | -- | -- | -- | -- |  |  | -- | --
Bis(2-chloroethyl)ether | Sample 1 | ND | ND | 10 | 10 | Bis(2-chloroethyl)ether | 1 | ND | ND | ND | ND | ND | ND | ND | ND | ND | ND | ND | ND | ND | ND | 0.01689 | Not Applicable | 0.016796 | ND
| Sample 2 | ND | ND | ND | ND |  | 2 | ND | ND | ND | ND | ND | ND | ND | ND | ND | ND | ND | ND |  |  | 0.016796 | Not Applicable
| Background | ND | ND | 10 | 10 |  | -- | -- | -- | -- | -- | -- | -- | -- | -- | -- | -- | -- | -- |  |  | -- | --
Phenol | Sample 1 | ND | ND | 10 | 10 | Phenol | 1 | ND | ND | ND | ND | ND | ND | ND | ND | ND | ND | ND | ND | ND | ND | 0.01689 | Not Applicable | 0.016796 | ND
| Sample 2 | ND | ND | ND | ND |  | 2 | ND | ND | ND | ND | ND | ND | ND | ND | ND | ND | ND | ND |  |  | 0.016796 | Not Applicable
| Background | ND | ND | 10 | 10 |  | -- | -- | -- | -- | -- | -- | -- | -- | -- | -- | -- | -- | -- |  |  | -- | --
2-chlorophenol | Sample 1 | ND | ND | 10 | 10 | 2-chlorophenol | 1 | ND | ND | ND | ND | ND | ND | ND | ND | ND | ND | ND | ND | ND | ND | 0.01689 | Not Applicable | 0.016796 | ND
| Sample 2 | ND | ND | ND | ND |  | 2 | ND | ND | ND | ND | ND | ND | ND | ND | ND | ND | ND | ND |  |  | 0.016796 | Not Applicable
| Background | ND | ND | 10 | 10 |  | -- | -- | -- | -- | -- | -- | -- | -- | -- | -- | -- | -- | -- |  |  | -- | --
1,3-dichlorobenzene | Sample 1 | ND | ND | 10 | 10 | 1,3-dichlorobenzene | 1 | ND | ND | ND | ND | ND | ND | ND | ND | ND | ND | ND | ND | ND | ND | 0.01689 | Not Applicable | 0.016796 | ND
| Sample 2 | ND | ND | ND | ND |  | 2 | ND | ND | ND | ND | ND | ND | ND | ND | ND | ND | ND | ND |  |  | 0.016796 | Not Applicable
| Background | ND | ND | 10 | 10 |  | -- | -- | -- | -- | -- | -- | -- | -- | -- | -- | -- | -- | -- |  |  | -- | --
1,4-dichlorobenzene | Sample 1 | ND | ND | 10 | 10 | 1,4-dichlorobenzene | 1 | ND | ND | ND | ND | ND | ND | ND | ND | ND | ND | ND | ND | ND | ND | 0.01689 | Not Applicable | 0.016796 | ND
| Sample 2 | ND | ND | ND | ND |  | 2 | ND | ND | ND | ND | ND | ND | ND | ND | ND | ND | ND | ND |  |  | 0.016796 | Not Applicable
| Background | ND | ND | 10 | 10 |  | -- | -- | -- | -- | -- | -- | -- | -- | -- | -- | -- | -- | -- |  |  | -- | --
1,2-dichlorobenzene | Sample 1 | ND | ND | 10 | 10 | 1,2-dichlorobenzene | 1 | ND | ND | ND | ND | ND | ND | ND | ND | ND | ND | ND | ND | ND | ND | 0.01689 | Not Applicable | 0.016796 | ND
| Sample 2 | ND | ND | ND | ND |  | 2 | ND | ND | ND | ND | ND | ND | ND | ND | ND | ND | ND | ND |  |  | 0.016796 | Not Applicable
| Background | ND | ND | 10 | 10 |  | -- | -- | -- | -- | -- | -- | -- | -- | -- | -- | -- | -- | -- |  |  | -- | --
Benzyl alcohol | Sample 1 | ND | ND | 10 | 10 | Benzyl alcohol | 1 | ND | ND | ND | ND | ND | ND | ND | ND | ND | ND | ND | ND | ND | ND | 0.01689 | Not Applicable | 0.016796 | ND
| Sample 2 | ND | ND | ND | ND |  | 2 | ND | ND | ND | ND | ND | ND | ND | ND | ND | ND | ND | ND |  |  | 0.016796 | Not Applicable
| Background | ND | ND | 10 | 10 |  | -- | -- | -- | -- | -- | -- | -- | -- | -- | -- | -- | -- | -- |  |  | -- | --
Bis(2-chloroisopropyl)ether | Sample 1 | ND | ND | 10 | 10 | Bis(2-chloroisopropyl)ether | 1 | ND | ND | ND | ND | ND | ND | ND | ND | ND | ND | ND | ND | ND | ND | 0.01689 | Not Applicable | 0.016796 | ND
| Sample 2 | ND | ND | ND | ND |  | 2 | ND | ND | ND | ND | ND | ND | ND | ND | ND | ND | ND | ND |  |  | 0.016796 | Not Applicable
| Background | ND | ND | 10 | 10 |  | -- | -- | -- | -- | -- | -- | -- | -- | -- | -- | -- | -- | -- |  |  | -- | --
2-methylphenol | Sample 1 | ND | ND | 10 | 10 | 2-methylphenol | 1 | ND | ND | ND | ND | ND | ND | ND | ND | ND | ND | ND | ND | ND | ND | 0.01689 | Not Applicable | 0.016796 | ND
| Sample 2 | ND | ND | ND | ND |  | 2 | ND | ND | ND | ND | ND | ND | ND | ND | ND | ND | ND | ND |  |  | 0.016796 | Not Applicable
| Background | ND | ND | 10 | 10 |  | -- | -- | -- | -- | -- | -- | -- | -- | -- | -- | -- | -- | -- |  |  | -- | --
Hexachloroethane | Sample 1 | ND | ND | 10 | 10 | Hexachloroethane | 1 | ND | ND | ND | ND | ND | ND | ND | ND | ND | ND | ND | ND | ND | ND | 0.01689 | Not Applicable | 0.016796 | ND
| Sample 2 | ND | ND | ND | ND |  | 2 | ND | ND | ND | ND | ND | ND | ND | ND | ND | ND | ND | ND |  |  | 0.016796 | Not Applicable
| Background | ND | ND | 10 | 10 |  | -- | -- | -- | -- | -- | -- | -- | -- | -- | -- | -- | -- | -- |  |  | -- | --
N-nitroso-di-n-propylamine | Sample 1 | ND | ND | 10 | 10 | N-nitroso-di-n-propylamine | 1 | ND | ND | ND | ND | ND | ND | ND | ND | ND | ND | ND | ND | ND | ND | 0.01689 | Not Applicable | 0.016796 | ND
| Sample 2 | ND | ND | ND | ND |  | 2 | ND | ND | ND | ND | ND | ND | ND | ND | ND | ND | ND | ND |  |  | 0.016796 | Not Applicable
| Background | ND | ND | 10 | 10 |  | -- | -- | -- | -- | -- | -- | -- | -- | -- | -- | -- | -- | -- |  |  | -- | --
4-methylphenol | Sample 1 | ND | ND | 10 | 10 | 4-methylphenol | 1 | ND | ND | ND | ND | ND | ND | ND | ND | ND | ND | ND | ND | ND | ND | 0.01689 | Not Applicable | 0.016796 | ND
| Sample 2 | ND | ND | ND | ND |  | 2 | ND | ND | ND | ND | ND | ND | ND | ND | ND | ND | ND | ND |  |  | 0.016796 | Not Applicable
| Background | ND | ND | 10 | 10 |  | -- | -- | -- | -- | -- | -- | -- | -- | -- | -- | -- | -- | -- |  |  | -- | --
Nitrobenzene | Sample 1 | ND | ND | 10 | 10 | Nitrobenzene | 1 | ND | ND | ND | ND | ND | ND | ND | ND | ND | ND | ND | ND | ND | ND | 0.01689 | Not Applicable | 0.016796 | ND
| Sample 2 | ND | ND | ND | ND |  | 2 | ND | ND | ND | ND | ND | ND | ND | ND | ND | ND | ND | ND |  |  | 0.016796 | Not Applicable
| Background | ND | ND | 10 | 10 |  | -- | -- | -- | -- | -- | -- | -- | -- | -- | -- | -- | -- | -- |  |  | -- | --
Isophorone | Sample 1 | ND | ND | 10 | 10 | Isophorone | 1 | ND | ND | ND | ND | ND | ND | ND | ND | ND | ND | ND | ND | ND | ND | 0.01689 | Not Applicable | 0.016796 | ND
| Sample 2 | ND | ND | ND | ND |  | 2 | ND | ND | ND | ND | ND | ND | ND | ND | ND | ND | ND | ND |  |  | 0.016796 | Not Applicable
| Background | ND | ND | 10 | 10 |  | -- | -- | -- | -- | -- | -- | -- | -- | -- | -- | -- | -- | -- |  |  | -- | --
2-nitrophenol | Sample 1 | ND | ND | 10 | 10 | 2-nitrophenol | 1 | ND | ND | ND | ND | ND | ND | ND | ND | ND | ND | ND | ND | ND | ND | 0.01689 | Not Applicable | 0.016796 | ND
| Sample 2 | ND | ND | ND | ND |  | 2 | ND | ND | ND | ND | ND | ND | ND | ND | ND | ND | ND | ND |  |  | 0.016796 | Not Applicable
| Background | ND | ND | 10 | 10 |  | -- | -- | -- | -- | -- | -- | -- | -- | -- | -- | -- | -- | -- |  |  | -- | --
2,4-dimethylphenol | Sample 1 | ND | ND | 10 | 10 | 2,4-dimethylphenol | 1 | ND | ND | ND | ND | ND | ND | ND | ND | ND | ND | ND | ND | ND | ND | 0.01689 | Not Applicable | 0.016796 | ND
| Sample 2 | ND | ND | ND | ND |  | 2 | ND | ND | ND | ND | ND | ND | ND | ND | ND | ND | ND | ND |  |  | 0.016796 | Not Applicable
| Background | ND | ND | 10 | 10 |  | -- | -- | -- | -- | -- | -- | -- | -- | -- | -- | -- | -- | -- |  |  | -- | --
Bis(2-chloroethoxy)methane | Sample 1 | ND | ND | 10 | 10 | Bis(2-chloroethoxy)methane | 1 | ND | ND | ND | ND | ND | ND | ND | ND | ND | ND | ND | ND | ND | ND | 0.01689 | Not Applicable | 0.016796 | ND
| Sample 2 | ND | ND | ND | ND |  | 2 | ND | ND | ND | ND | ND | ND | ND | ND | ND | ND | ND | ND |  |  | 0.016796 | Not Applicable
| Background | ND | ND | 10 | 10 |  | -- | -- | -- | -- | -- | -- | -- | -- | -- | -- | -- | -- | -- |  |  | -- | --
2,4-dichlorophenol | Sample 1 | ND | ND | 10 | 10 | 2,4-dichlorophenol | 1 | ND | ND | ND | ND | ND | ND | ND | ND | ND | ND | ND | ND | ND | ND | 0.01689 | Not Applicable | 0.016796 | ND
| Sample 2 | ND | ND | ND | ND |  | 2 | ND | ND | ND | ND | ND | ND | ND | ND | ND | ND | ND | ND |  |  | 0.016796 | Not Applicable
| Background | ND | ND | 10 | 10 |  | -- | -- | -- | -- | -- | -- | -- | -- | -- | -- | -- | -- | -- |  |  | -- | --
1,2,4-trichlorobenzene | Sample 1 | ND | ND | 10 | 10 | 1,2,4-trichlorobenzene | 1 | ND | ND | ND | ND | ND | ND | ND | ND | ND | ND | ND | ND | ND | ND | 0.01689 | Not Applicable | 0.016796 | ND
| Sample 2 | ND | ND | ND | ND |  | 2 | ND | ND | ND | ND | ND | ND | ND | ND | ND | ND | ND | ND |  |  | 0.016796 | Not Applicable
| Background | ND | ND | 10 | 10 |  | -- | -- | -- | -- | -- | -- | -- | -- | -- | -- | -- | -- | -- |  |  | -- | --
Naphthalene | Sample 1 | ND | ND | 10 | 10 | Naphthalene | 1 | ND | ND | ND | ND | ND | ND | ND | ND | ND | ND | ND | ND | ND | ND | 0.01689 | Not Applicable | 0.016796 | ND
| Sample 2 | ND | ND | ND | ND |  | 2 | ND | ND | ND | ND | ND | ND | ND | ND | ND | ND | ND | ND |  |  | 0.016796 | Not Applicable
| Background | ND | ND | 10 | 10 |  | -- | -- | -- | -- | -- | -- | -- | -- | -- | -- | -- | -- | -- |  |  | -- | --
4-chloroaniline | Sample 1 | ND | ND | 10 | 10 | 4-chloroaniline | 1 | ND | ND | ND | ND | ND | ND | ND | ND | ND | ND | ND | ND | ND | ND | 0.01689 | Not Applicable | 0.016796 | ND
| Sample 2 | ND | ND | ND | ND |  | 2 | ND | ND | ND | ND | ND | ND | ND | ND | ND | ND | ND | ND |  |  | 0.016796 | Not Applicable
| Background | ND | ND | 10 | 10 |  | -- | -- | -- | -- | -- | -- | -- | -- | -- | -- | -- | -- | -- |  |  | -- | --
Hexachlorobutadiene | Sample 1 | ND | ND | 10 | 10 | Hexachlorobutadiene | 1 | ND | ND | ND | ND | ND | ND | ND | ND | ND | ND | ND | ND | ND | ND | 0.01689 | Not Applicable | 0.016796 | ND
| Sample 2 | ND | ND | ND | ND |  | 2 | ND | ND | ND | ND | ND | ND | ND | ND | ND | ND | ND | ND |  |  | 0.016796 | Not Applicable
| Background | ND | ND | 10 | 10 |  | -- | -- | -- | -- | -- | -- | -- | -- | -- | -- | -- | -- | -- |  |  | -- | --
4-chloro-3-methylphenol | Sample 1 | ND | ND | 10 | 10 | 4-chloro-3-methylphenol | 1 | ND | ND | ND | ND | ND | ND | ND | ND | ND | ND | ND | ND | ND | ND | 0.01689 | Not Applicable | 0.016796 | ND
| Sample 2 | ND | ND | ND | ND |  | 2 | ND | ND | ND | ND | ND | ND | ND | ND | ND | ND | ND | ND |  |  | 0.016796 | Not Applicable
| Background | ND | ND | 10 | 10 |  | -- | -- | -- | -- | -- | -- | -- | -- | -- | -- | -- | -- | -- |  |  | -- | --
2-Methylnaphthalene | Sample 1 | ND | ND | 10 | 10 | 2-Methylnaphthalene | 1 | ND | ND | ND | ND | ND | ND | ND | ND | ND | ND | ND | ND | ND | ND | 0.01689 | Not Applicable | 0.016796 | ND
| Sample 2 | ND | ND | ND | ND |  | 2 | ND | ND | ND | ND | ND | ND | ND | ND | ND | ND | ND | ND |  |  | 0.016796 | Not Applicable
| Background | ND | ND | 10 | 10 |  | -- | -- | -- | -- | -- | -- | -- | -- | -- | -- | -- | -- | -- |  |  | -- | --
Hexachlorocyclopentadiene | Sample 1 | ND | ND | 10 | 10 | Hexachlorocyclopentadiene | 1 | ND | ND | ND | ND | ND | ND | ND | ND | ND | ND | ND | ND | ND | ND | 0.01689 | Not Applicable | 0.016796 | ND
| Sample 2 | ND | ND | ND | ND |  | 2 | ND | ND | ND | ND | ND | ND | ND | ND | ND | ND | ND | ND |  |  | 0.016796 | Not Applicable
| Background | ND | ND | 10 | 10 |  | -- | -- | -- | -- | -- | -- | -- | -- | -- | -- | -- | -- | -- |  |  | -- | --
2,4,6-trichlorophenol | Sample 1 | ND | ND | 10 | 10 | 2,4,6-trichlorophenol | 1 | ND | ND | ND | ND | ND | ND | ND | ND | ND | ND | ND | ND | ND | ND | 0.01689 | Not Applicable | 0.016796 | ND
| Sample 2 | ND | ND | ND | ND |  | 2 | ND | ND | ND | ND | ND | ND | ND | ND | ND | ND | ND | ND |  |  | 0.016796 | Not Applicable
| Background | ND | ND | 10 | 10 |  | -- | -- | -- | -- | -- | -- | -- | -- | -- | -- | -- | -- | -- |  |  | -- | --
2,4,5-trichlorophenol | Sample 1 | ND | ND | 10 | 10 | 2,4,5-trichlorophenol | 1 | ND | ND | ND | ND | ND | ND | ND | ND | ND | ND | ND | ND | ND | ND | 0.01689 | Not Applicable | 0.016796 | ND
| Sample 2 | ND | ND | ND | ND |  | 2 | ND | ND | ND | ND | ND | ND | ND | ND | ND | ND | ND | ND |  |  | 0.016796 | Not Applicable
| Background | ND | ND | 10 | 10 |  | -- | -- | -- | -- | -- | -- | -- | -- | -- | -- | -- | -- | -- |  |  | -- | --
2-chloronaphthalene | Sample 1 | ND | ND | 10 | 10 | 2-chloronaphthalene | 1 | ND | ND | ND | ND | ND | ND | ND | ND | ND | ND | ND | ND | ND | ND | 0.01689 | Not Applicable | 0.016796 | ND
| Sample 2 | ND | ND | ND | ND |  | 2 | ND | ND | ND | ND | ND | ND | ND | ND | ND | ND | ND | ND |  |  | 0.016796 | Not Applicable
| Background | ND | ND | 10 | 10 |  | -- | -- | -- | -- | -- | -- | -- | -- | -- | -- | -- | -- | -- |  |  | -- | --
2-nitroaniline | Sample 1 | ND | ND | 10 | 10 | 2-nitroaniline | 1 | ND | ND | ND | ND | ND | ND | ND | ND | ND | ND | ND | ND | ND | ND | 0.01689 | Not Applicable | 0.016796 | ND
| Sample 2 | ND | ND | ND | ND |  | 2 | ND | ND | ND | ND | ND | ND | ND | ND | ND | ND | ND | ND |  |  | 0.016796 | Not Applicable
| Background | ND | ND | 10 | 10 |  | -- | -- | -- | -- | -- | -- | -- | -- | -- | -- | -- | -- | -- |  |  | -- | --
Acenaphthylene | Sample 1 | ND | ND | 10 | 10 | Acenaphthylene | 1 | ND | ND | ND | ND | ND | ND | ND | ND | ND | ND | ND | ND | ND | ND | 0.01689 | Not Applicable | 0.016796 | ND
| Sample 2 | ND | ND | ND | ND |  | 2 | ND | ND | ND | ND | ND | ND | ND | ND | ND | ND | ND | ND |  |  | 0.016796 | Not Applicable
| Background | ND | ND | 10 | 10 |  | -- | -- | -- | -- | -- | -- | -- | -- | -- | -- | -- | -- | -- |  |  | -- | --
Dimethylphthalate | Sample 1 | ND | ND | 10 | 10 | Dimethylphthalate | 1 | ND | ND | ND | ND | ND | ND | ND | ND | ND | ND | ND | ND | ND | ND | 0.01689 | Not Applicable | 0.016796 | ND
| Sample 2 | ND | ND | ND | ND |  | 2 | ND | ND | ND | ND | ND | ND | ND | ND | ND | ND | ND | ND |  |  | 0.016796 | Not Applicable
| Background | ND | ND | 10 | 10 |  | -- | -- | -- | -- | -- | -- | -- | -- | -- | -- | -- | -- | -- |  |  | -- | --
2,6-dinitrotoluene | Sample 1 | ND | ND | 10 | 10 | 2,6-dinitrotoluene | 1 | ND | ND | ND | ND | ND | ND | ND | ND | ND | ND | ND | ND | ND | ND | 0.01689 | Not Applicable | 0.016796 | ND
| Sample 2 | ND | ND | ND | ND |  | 2 | ND | ND | ND | ND | ND | ND | ND | ND | ND | ND | ND | ND |  |  | 0.016796 | Not Applicable
| Background | ND | ND | 10 | 10 |  | -- | -- | -- | -- | -- | -- | -- | -- | -- | -- | -- | -- | -- |  |  | -- | --
Acenaphthene | Sample 1 | ND | ND | 10 | 10 | Acenaphthene | 1 | ND | ND | ND | ND | ND | ND | ND | ND | ND | ND | ND | ND | ND | ND | 0.01689 | Not Applicable | 0.016796 | ND
| Sample 2 | ND | ND | ND | ND |  | 2 | ND | ND | ND | ND | ND | ND | ND | ND | ND | ND | ND | ND |  |  | 0.016796 | Not Applicable
| Background | ND | ND | 10 | 10 |  | -- | -- | -- | -- | -- | -- | -- | -- | -- | -- | -- | -- | -- |  |  | -- | --
3-nitroaniline | Sample 1 | ND | ND | 10 | 10 | 3-nitroaniline | 1 | ND | ND | ND | ND | ND | ND | ND | ND | ND | ND | ND | ND | ND | ND | 0.01689 | Not Applicable | 0.016796 | ND
| Sample 2 | ND | ND | ND | ND |  | 2 | ND | ND | ND | ND | ND | ND | ND | ND | ND | ND | ND | ND |  |  | 0.016796 | Not Applicable
| Background | ND | ND | 10 | 10 |  | -- | -- | -- | -- | -- | -- | -- | -- | -- | -- | -- | -- | -- |  |  | -- | --
2,4-dinitrophenol | Sample 1 | ND | ND | 10 | 10 | 2,4-dinitrophenol | 1 | ND | ND | ND | ND | ND | ND | ND | ND | ND | ND | ND | ND | ND | ND | 0.01689 | Not Applicable | 0.016796 | ND
| Sample 2 | ND | ND | ND | ND |  | 2 | ND | ND | ND | ND | ND | ND | ND | ND | ND | ND | ND | ND |  |  | 0.016796 | Not Applicable
| Background | ND | ND | 10 | 10 |  | -- | -- | -- | -- | -- | -- | -- | -- | -- | -- | -- | -- | -- |  |  | -- | --
Dibenzofuran | Sample 1 | ND | ND | 10 | 10 | Dibenzofuran | 1 | ND | ND | ND | ND | ND | ND | ND | ND | ND | ND | ND | ND | ND | ND | 0.01689 | Not Applicable | 0.016796 | ND
| Sample 2 | ND | ND | ND | ND |  | 2 | ND | ND | ND | ND | ND | ND | ND | ND | ND | ND | ND | ND |  |  | 0.016796 | Not Applicable
| Background | ND | ND | 10 | 10 |  | -- | -- | -- | -- | -- | -- | -- | -- | -- | -- | -- | -- | -- |  |  | -- | --
2,4-dinitrotoluene | Sample 1 | ND | ND | 10 | 10 | 2,4-dinitrotoluene | 1 | ND | ND | ND | ND | ND | ND | ND | ND | ND | ND | ND | ND | ND | ND | 0.01689 | Not Applicable | 0.016796 | ND
| Sample 2 | ND | ND | ND | ND |  | 2 | ND | ND | ND | ND | ND | ND | ND | ND | ND | ND | ND | ND |  |  | 0.016796 | Not Applicable
| Background | ND | ND | 10 | 10 |  | -- | -- | -- | -- | -- | -- | -- | -- | -- | -- | -- | -- | -- |  |  | -- | --
4-nitrophenol | Sample 1 | ND | ND | 10 | 10 | 4-nitrophenol | 1 | ND | ND | ND | ND | ND | ND | ND | ND | ND | ND | ND | ND | ND | ND | 0.01689 | Not Applicable | 0.016796 | ND
| Sample 2 | ND | ND | ND | ND |  | 2 | ND | ND | ND | ND | ND | ND | ND | ND | ND | ND | ND | ND |  |  | 0.016796 | Not Applicable
| Background | ND | ND | 10 | 10 |  | -- | -- | -- | -- | -- | -- | -- | -- | -- | -- | -- | -- | -- |  |  | -- | --
Fluorene | Sample 1 | ND | ND | 10 | 10 | Fluorene | 1 | ND | ND | ND | ND | ND | ND | ND | ND | ND | ND | ND | ND | ND | ND | 0.01689 | Not Applicable | 0.016796 | ND
| Sample 2 | ND | ND | ND | ND |  | 2 | ND | ND | ND | ND | ND | ND | ND | ND | ND | ND | ND | ND |  |  | 0.016796 | Not Applicable
| Background | ND | ND | 10 | 10 |  | -- | -- | -- | -- | -- | -- | -- | -- | -- | -- | -- | -- | -- |  |  | -- | --
4-chlorophenyl-phenylether | Sample 1 | ND | ND | 10 | 10 | 4-chlorophenyl-phenylether | 1 | ND | ND | ND | ND | ND | ND | ND | ND | ND | ND | ND | ND | ND | ND | 0.01689 | Not Applicable | 0.016796 | ND
| Sample 2 | ND | ND | ND | ND |  | 2 | ND | ND | ND | ND | ND | ND | ND | ND | ND | ND | ND | ND |  |  | 0.016796 | Not Applicable
| Background | ND | ND | 10 | 10 |  | -- | -- | -- | -- | -- | -- | -- | -- | -- | -- | -- | -- | -- |  |  | -- | --
Diethylphthalate | Sample 1 | ND | ND | 10 | 10 | Diethylphthalate | 1 | ND | ND | ND | ND | ND | ND | ND | ND | ND | ND | ND | ND | ND | ND | 0.01689 | Not Applicable | 0.016796 | ND
| Sample 2 | ND | ND | ND | ND |  | 2 | ND | ND | ND | ND | ND | ND | ND | ND | ND | ND | ND | ND |  |  | 0.016796 | Not Applicable
| Background | ND | ND | 10 | 10 |  | -- | -- | -- | -- | -- | -- | -- | -- | -- | -- | -- | -- | -- |  |  | -- | --
4-nitroaniline | Sample 1 | ND | ND | 10 | 10 | 4-nitroaniline | 1 | ND | ND | ND | ND | ND | ND | ND | ND | ND | ND | ND | ND | ND | ND | 0.01689 | Not Applicable | 0.016796 | ND
| Sample 2 | ND | ND | ND | ND |  | 2 | ND | ND | ND | ND | ND | ND | ND | ND | ND | ND | ND | ND |  |  | 0.016796 | Not Applicable
| Background | ND | ND | 10 | 10 |  | -- | -- | -- | -- | -- | -- | -- | -- | -- | -- | -- | -- | -- |  |  | -- | --
4,6-dinitro-2-methylphenol | Sample 1 | ND | ND | 10 | 10 | 4,6-dinitro-2-methylphenol | 1 | ND | ND | ND | ND | ND | ND | ND | ND | ND | ND | ND | ND | ND | ND | 0.01689 | Not Applicable | 0.016796 | ND
| Sample 2 | ND | ND | ND | ND |  | 2 | ND | ND | ND | ND | ND | ND | ND | ND | ND | ND | ND | ND |  |  | 0.016796 | Not Applicable
| Background | ND | ND | 10 | 10 |  | -- | -- | -- | -- | -- | -- | -- | -- | -- | -- | -- | -- | -- |  |  | -- | --
N-nitrosodiphenylamine(1) | Sample 1 | ND | ND | 10 | 10 | N-nitrosodiphenylamine(1) | 1 | ND | ND | ND | ND | ND | ND | ND | ND | ND | ND | ND | ND | ND | ND | 0.01689 | Not Applicable | 0.016796 | ND
| Sample 2 | ND | ND | ND | ND |  | 2 | ND | ND | ND | ND | ND | ND | ND | ND | ND | ND | ND | ND |  |  | 0.016796 | Not Applicable
| Background | ND | ND | 10 | 10 |  | -- | -- | -- | -- | -- | -- | -- | -- | -- | -- | -- | -- | -- |  |  | -- | --
4-bromophenyl-phenylether | Sample 1 | ND | ND | 10 | 10 | 4-bromophenyl-phenylether | 1 | ND | ND | ND | ND | ND | ND | ND | ND | ND | ND | ND | ND | ND | ND | 0.01689 | Not Applicable | 0.016796 | ND
| Sample 2 | ND | ND | ND | ND |  | 2 | ND | ND | ND | ND | ND | ND | ND | ND | ND | ND | ND | ND |  |  | 0.016796 | Not Applicable
| Background | ND | ND | 10 | 10 |  | -- | -- | -- | -- | -- | -- | -- | -- | -- | -- | -- | -- | -- |  |  | -- | --
Hexachlorobenzene | Sample 1 | ND | ND | 10 | 10 | Hexachlorobenzene | 1 | ND | ND | ND | ND | ND | ND | ND | ND | ND | ND | ND | ND | ND | ND | 0.01689 | Not Applicable | 0.016796 | ND
| Sample 2 | ND | ND | ND | ND |  | 2 | ND | ND | ND | ND | ND | ND | ND | ND | ND | ND | ND | ND |  |  | 0.016796 | Not Applicable
| Background | ND | ND | 10 | 10 |  | -- | -- | -- | -- | -- | -- | -- | -- | -- | -- | -- | -- | -- |  |  | -- | --
Pentachlorophenol | Sample 1 | ND | ND | 10 | 10 | Pentachlorophenol | 1 | ND | ND | ND | ND | ND | ND | ND | ND | ND | ND | ND | ND | ND | ND | 0.01689 | Not Applicable | 0.016796 | ND
| Sample 2 | ND | ND | ND | ND |  | 2 | ND | ND | ND | ND | ND | ND | ND | ND | ND | ND | ND | ND |  |  | 0.016796 | Not Applicable
| Background | ND | ND | 10 | 10 |  | -- | -- | -- | -- | -- | -- | -- | -- | -- | -- | -- | -- | -- |  |  | -- | --
Phenanthrene | Sample 1 | ND | ND | 10 | 10 | Phenanthrene | 1 | ND | ND | ND | ND | ND | ND | ND | ND | ND | ND | ND | ND | ND | ND | 0.01689 | Not Applicable | 0.016796 | ND
| Sample 2 | ND | ND | ND | ND |  | 2 | ND | ND | ND | ND | ND | ND | ND | ND | ND | ND | ND | ND |  |  | 0.016796 | Not Applicable
| Background | ND | ND | 10 | 10 |  | -- | -- | -- | -- | -- | -- | -- | -- | -- | -- | -- | -- | -- |  |  | -- | --
Anthracene | Sample 1 | ND | ND | 10 | 10 | Anthracene | 1 | ND | ND | ND | ND | ND | ND | ND | ND | ND | ND | ND | ND | ND | ND | 0.01689 | Not Applicable | 0.016796 | ND
| Sample 2 | ND | ND | ND | ND |  | 2 | ND | ND | ND | ND | ND | ND | ND | ND | ND | ND | ND | ND |  |  | 0.016796 | Not Applicable
| Background | ND | ND | 10 | 10 |  | -- | -- | -- | -- | -- | -- | -- | -- | -- | -- | -- | -- | -- |  |  | -- | --
Di-n-butylphthalate | Sample 1 | ND | ND | 10 | 10 | Di-n-butylphthalate | 1 | ND | ND | ND | ND | ND | ND | ND | ND | ND | ND | ND | ND | ND | ND | 0.01689 | Not Applicable | 0.016796 | ND
| Sample 2 | ND | ND | ND | ND |  | 2 | ND | ND | ND | ND | ND | ND | ND | ND | ND | ND | ND | ND |  |  | 0.016796 | Not Applicable
| Background | ND | ND | 10 | 10 |  | -- | -- | -- | -- | -- | -- | -- | -- | -- | -- | -- | -- | -- |  |  | -- | --
Fluoranthene | Sample 1 | ND | ND | 10 | 10 | Fluoranthene | 1 | ND | ND | ND | ND | ND | ND | ND | ND | ND | ND | ND | ND | ND | ND | 0.01689 | Not Applicable | 0.016796 | ND
| Sample 2 | ND | ND | ND | ND |  | 2 | ND | ND | ND | ND | ND | ND | ND | ND | ND | ND | ND | ND |  |  | 0.016796 | Not Applicable
| Background | ND | ND | 10 | 10 |  | -- | -- | -- | -- | -- | -- | -- | -- | -- | -- | -- | -- | -- |  |  | -- | --
Pyrene | Sample 1 | ND | ND | 10 | 10 | Pyrene | 1 | ND | ND | ND | ND | ND | ND | ND | ND | ND | ND | ND | ND | ND | ND | 0.01689 | Not Applicable | 0.016796 | ND
| Sample 2 | ND | ND | ND | ND |  | 2 | ND | ND | ND | ND | ND | ND | ND | ND | ND | ND | ND | ND |  |  | 0.016796 | Not Applicable
| Background | ND | ND | 10 | 10 |  | -- | -- | -- | -- | -- | -- | -- | -- | -- | -- | -- | -- | -- |  |  | -- | --
Butylbenzylphthalate | Sample 1 | ND | ND | 10 | 10 | Butylbenzylphthalate | 1 | ND | ND | ND | ND | ND | ND | ND | ND | ND | ND | ND | ND | ND | ND | 0.01689 | Not Applicable | 0.016796 | ND
| Sample 2 | ND | ND | ND | ND |  | 2 | ND | ND | ND | ND | ND | ND | ND | ND | ND | ND | ND | ND |  |  | 0.016796 | Not Applicable
| Background | ND | ND | 10 | 10 |  | -- | -- | -- | -- | -- | -- | -- | -- | -- | -- | -- | -- | -- |  |  | -- | --
Benzo(a)anthracene | Sample 1 | ND | ND | 10 | 10 | Benzo(a)anthracene | 1 | ND | ND | ND | ND | ND | ND | ND | ND | ND | ND | ND | ND | ND | ND | 0.01689 | Not Applicable | 0.016796 | ND
| Sample 2 | ND | ND | ND | ND |  | 2 | ND | ND | ND | ND | ND | ND | ND | ND | ND | ND | ND | ND |  |  | 0.016796 | Not Applicable
| Background | ND | ND | 10 | 10 |  | -- | -- | -- | -- | -- | -- | -- | -- | -- | -- | -- | -- | -- |  |  | -- | --
Chrysene | Sample 1 | ND | ND | 10 | 10 | Chrysene | 1 | ND | ND | ND | ND | ND | ND | ND | ND | ND | ND | ND | ND | ND | ND | 0.01689 | Not Applicable | 0.016796 | ND
| Sample 2 | ND | ND | ND | ND |  | 2 | ND | ND | ND | ND | ND | ND | ND | ND | ND | ND | ND | ND |  |  | 0.016796 | Not Applicable
| Background | ND | ND | 10 | 10 |  | -- | -- | -- | -- | -- | -- | -- | -- | -- | -- | -- | -- | -- |  |  | -- | --
bis(2-Ethylhexyl)phthalate | Sample 1 | 66 | 31 | -- | -- | bis(2-Ethylhexyl)phthalate | 1 | 66 | ND | 0 | ND | 0 | ND | 0 | ND | 0 | ND | 0 | ND | 0 | 0 | -- | Not Applicable | -- | 72.65%
| Sample 2 | ND | ND | ND | ND |  | 2 | 31 | ND | 0 | ND | 0 | ND | 0 | ND | 0 | ND | 0 | ND |  |  | -- | Not Applicable
| Background | 75 | 75 | -- | -- |  | -- | -- | -- | -- | -- | -- | -- | -- | -- | -- | -- | -- | -- |  |  | -- | --
Di-n-octylphthalate | Sample 1 | ND | ND | 10 | 10 | Di-n-octylphthalate | 1 | ND | ND | ND | ND | ND | ND | ND | ND | ND | ND | ND | ND | ND | ND | 0.01689 | Not Applicable | 0.016796 | ND
| Sample 2 | ND | ND | ND | ND |  | 2 | ND | ND | ND | ND | ND | ND | ND | ND | ND | ND | ND | ND |  |  | 0.016796 | Not Applicable
| Background | ND | ND | 10 | 10 |  | -- | -- | -- | -- | -- | -- | -- | -- | -- | -- | -- | -- | -- |  |  | -- | --
Benzo(b)fluoranthene | Sample 1 | ND | ND | 10 | 10 | Benzo(b)fluoranthene | 1 | ND | ND | ND | ND | ND | ND | ND | ND | ND | ND | ND | ND | ND | ND | 0.01689 | Not Applicable | 0.016796 | ND
| Sample 2 | ND | ND | ND | ND |  | 2 | ND | ND | ND | ND | ND | ND | ND | ND | ND | ND | ND | ND |  |  | 0.016796 | Not Applicable
| Background | ND | ND | 10 | 10 |  | -- | -- | -- | -- | -- | -- | -- | -- | -- | -- | -- | -- | -- |  |  | -- | --
Benzo(k)fluoranthene | Sample 1 | ND | ND | 10 | 10 | Benzo(k)fluoranthene | 1 | ND | ND | ND | ND | ND | ND | ND | ND | ND | ND | ND | ND | ND | ND | 0.01689 | Not Applicable | 0.016796 | ND
| Sample 2 | ND | ND | ND | ND |  | 2 | ND | ND | ND | ND | ND | ND | ND | ND | ND | ND | ND | ND |  |  | 0.016796 | Not Applicable
| Background | ND | ND | 10 | 10 |  | -- | -- | -- | -- | -- | -- | -- | -- | -- | -- | -- | -- | -- |  |  | -- | --
Benzo(a)pyrene | Sample 1 | ND | ND | 10 | 10 | Benzo(a)pyrene | 1 | ND | ND | ND | ND | ND | ND | ND | ND | ND | ND | ND | ND | ND | ND | 0.01689 | Not Applicable | 0.016796 | ND
| Sample 2 | ND | ND | ND | ND |  | 2 | ND | ND | ND | ND | ND | ND | ND | ND | ND | ND | ND | ND |  |  | 0.016796 | Not Applicable
| Background | ND | ND | 10 | 10 |  | -- | -- | -- | -- | -- | -- | -- | -- | -- | -- | -- | -- | -- |  |  | -- | --
Indeno(1,2,3-cd)pyrene | Sample 1 | ND | ND | 10 | 10 | Indeno(1,2,3-cd)pyrene | 1 | ND | ND | ND | ND | ND | ND | ND | ND | ND | ND | ND | ND | ND | ND | 0.01689 | Not Applicable | 0.016796 | ND
| Sample 2 | ND | ND | ND | ND |  | 2 | ND | ND | ND | ND | ND | ND | ND | ND | ND | ND | ND | ND |  |  | 0.016796 | Not Applicable
| Background | ND | ND | 10 | 10 |  | -- | -- | -- | -- | -- | -- | -- | -- | -- | -- | -- | -- | -- |  |  | -- | --
Dibenz(a,h)anthracene | Sample 1 | ND | ND | 10 | 10 | Dibenz(a,h)anthracene | 1 | ND | ND | ND | ND | ND | ND | ND | ND | ND | ND | ND | ND | ND | ND | 0.01689 | Not Applicable | 0.016796 | ND
| Sample 2 | ND | ND | ND | ND |  | 2 | ND | ND | ND | ND | ND | ND | ND | ND | ND | ND | ND | ND |  |  | 0.016796 | Not Applicable
| Background | ND | ND | 10 | 10 |  | -- | -- | -- | -- | -- | -- | -- | -- | -- | -- | -- | -- | -- |  |  | -- | --
Benzo(g,h,i)perylene | Sample 1 | ND | ND | 10 | 10 | Benzo(g,h,i)perylene | 1 | ND | ND | ND | ND | ND | ND | ND | ND | ND | ND | ND | ND | ND | ND | 0.01689 | Not Applicable | 0.016796 | ND
| Sample 2 | ND | ND | ND | ND |  | 2 | ND | ND | ND | ND | ND | ND | ND | ND | ND | ND | ND | ND |  |  | 0.016796 | Not Applicable
| Background | ND | ND | 10 | 10 |  | -- | -- | -- | -- | -- | -- | -- | -- | -- | -- | -- | -- | -- |  |  | -- | --
SVOC Tentatively Identified Compounds | [5 empty] | SVOC Tentatively Identified Compounds
Pollutant | Sample ID | Sample Speciation (ug) |  | Detection Limits (ug) |  | Pollutant | Run Number | Sample Speciation with Detection Limits (SSDL) (ug)a |  | Background Corrected Concentration (BCC) (mg/m3)b |  | Dilution Corrected Concentration (DCC) (mg/m3)c |  | Quantity of Pollutant Emitted (QPE) (lb)d |  | Emission Factor (lb/item)e |  | Emission Factor (lb/lb NEW)f |  | Average Emission Factor |  | Detection Limit Based Concentration (mg/m3)g |  | Minimum Detection Limit Based Concentration (mg/m3)
|  | Run 1 | Run 2 | Run 1 | Run 2 |  |  | Sample 1 | Sample 2 | Sample 1 | Sample 2 | Sample 1 | Sample 2 | Sample 1 | Sample 2 | Sample 1 | Sample 2 | Sample 1 | Sample 2 | (lb/item) | (lb/lb NEW) | Train A | Train B
1-Butanol, 3-methyl-, acetate | Sample 1 | 89 | 150 | -- | -- | 1-Butanol, 3-methyl-, acetate | 1 | 89 | ND | 0 | ND | 0 | ND | 0 | ND | 0 | ND | 0 | ND | 8.243e-07 | 2.452e-05 | -- | Not Applicable | --
| Sample 2 | ND | ND | ND | ND |  | 2 | 150 | ND | 0.068371 | ND | 0.072351 | ND | 3.2972e-05 | ND | 1.6486e-06 | ND | 4.904e-05 | ND |  |  | -- | Not Applicable
| Background | 110 | 110 | -- | -- |  | -- | -- | -- | -- | -- | -- | -- | -- | -- | -- | -- | -- | -- |  |  | -- | --
Ethanone, 1-(4-ethylphenyl)- | Sample 1 | 10 | 9.5 | -- | -- | Ethanone, 1-(4-ethylphenyl)- | 1 | 10 | ND | 0.0050411 | ND | 0.005312 | ND | 2.4208e-06 | ND | 1.2104e-07 | ND | 3.6005e-06 | ND | 1.1004e-07 | 3.2734e-06 | -- | Not Applicable | --
| Sample 2 | ND | ND | ND | ND |  | 2 | 9.5 | ND | 0.0041077 | ND | 0.0043468 | ND | 1.9809e-06 | ND | 9.9046e-08 | ND | 2.9463e-06 | ND |  |  | -- | Not Applicable
| Background | 7.1 | 7.1 | -- | -- |  | -- | -- | -- | -- | -- | -- | -- | -- | -- | -- | -- | -- | -- |  |  | -- | --
Acetophenone | Sample 1 | 5.2 | 4.7 | -- | -- | Acetophenone | 1 | 5.2 | ND | 0.0087826 | ND | 0.0092546 | ND | 4.2175e-06 | ND | 2.1088e-07 | ND | 6.2729e-06 | ND | 2.0061e-07 | 5.9675e-06 | -- | Not Applicable | --
| Sample 2 | ND | ND | ND | ND |  | 2 | 4.7 | ND | 0.0078941 | ND | 0.0083535 | ND | 3.8069e-06 | ND | 1.9035e-07 | ND | 5.6621e-06 | ND |  |  | -- | Not Applicable
| Background | ND | ND | ND | ND |  | -- | -- | -- | -- | -- | -- | -- | -- | -- | -- | -- | -- | -- |  |  | -- | --
Benzaldehyde, ethyl- | Sample 1 | 5 | 4.1 | -- | -- | Benzaldehyde, ethyl- | 1 | 5 | ND | 0.0084448 | ND | 0.0088986 | ND | 4.0553e-06 | ND | 2.0277e-07 | ND | 6.0316e-06 | ND | 1.8441e-07 | 5.4855e-06 | -- | Not Applicable | --
| Sample 2 | ND | ND | ND | ND |  | 2 | 4.1 | ND | 0.0068863 | ND | 0.0072871 | ND | 3.3209e-06 | ND | 1.6605e-07 | ND | 4.9393e-06 | ND |  |  | -- | Not Applicable
| Background | ND | ND | ND | ND |  | -- | -- | -- | -- | -- | -- | -- | -- | -- | -- | -- | -- | -- |  |  | -- | --
a If the corresponding sample speciation value does not = "ND" or all active sample speciation values = "ND," Sample Speciation with Detection Limits (SSDL) = Sample Speciation. Otherwise, (i.e., if the corresponding sample speciation value = "ND" and
at least one of the active sample speciation values does not = "ND," Sample Speciation with Detection Limits (SSDL) = 0.5 * Detection Limit.
b Background Corrected Concentration (BCC) = Test Mass/Test Sample Volume - Background Mass/ Background Sample Volume
c Dilution-Corrected Concentration (DCC) = BCC / Dilution Correction Factor
d Quantity of Pollutant Emitted (QPE) =BDCC * Initial Plume Volume
e Emission Factor = QPE / No. of Items
f Emission Factor = QPE / Net Explosive Weight
g If Average Emission Factor = "ND", Minimum Detection Limit Based Concentration = Test DL/Test Sample volume in mg/m3

## PAH
TO-13 PAH Data and Emission Factor Calculations
A525 - M2 Caliber .05 AP Cartridge
Test Run Number | 1 | 2 | Background
Number of Items Tested | 20 | 20 | 0
Net Explosive Weight for All Items (lb) | 0.67234 | 0.67234 | NA
Initial Plume Volume (m3) | 206.713 | 206.713 | 206.713
Dilution Correction Factor | 0.949 | 0.945 | NA
Is Sample 1 Active? | Yes | Yes | Yes
Is Sample 2 Active? | No | No | No
TO-13_PAH Sample Volume (m3) Corrected to EPA Stationary Source Program Standard Conditions
Sample 1 | 0.59208 | 0.59538
Sample 2 | NA | NA
Background | 0.59923 | 0.59923
Pollutant | Sample ID | Sample Speciation |  | Detection Limits |  | Pollutant | Run Number | Sample Speciation with Detection Limits (SSDL) (ng)a |  | Background Corrected Concentration (BCC) (mg/m3)b |  | Dilution Corrected Concentration (DCC) (mg/m3)c |  | Quantity of Pollutant Emitted (QPE) (lb)d |  | Emission Factor (lb/item)e |  | Emission Factor (lb/lb NEW)f |  | Average Emission Factor |  | Detection Limit Based Concentration (mg/m3)g |  | Minimum Detection Limit Based Concentration (mg/m3) | Test Concentration Relative Percent Difference
|  | Run 1 | Run 2 | Run 1 | Run 2
|  | (ng) | (ng) | (ng) | (ng) |  |  | Sample 1 | Sample 2 | Sample 1 | Sample 2 | Sample 1 | Sample 2 | Sample 1 | Sample 2 | Sample 1 | Sample 2 | Sample 1 | Sample 2 | (lb/item) | (lb/lb NEW) | Train A | Train B
Naphthalene | Sample 1 | 2200 | 2900 | -- | -- | Naphthalene | 1 | 2200 | ND | 0.003432 | ND | 0.0036165 | ND | 1.6481e-06 | ND | 8.2405e-08 | ND | 2.4513e-06 | ND | 9.6506e-08 | 2.8707e-06 | -- | Not Applicable | -- | -26.91%
| Sample 2 | ND | ND | ND | ND |  | 2 | 2900 | ND | 0.0045871 | ND | 0.0048541 | ND | 2.2121e-06 | ND | 1.1061e-07 | ND | 3.2902e-06 | ND |  |  | -- | Not Applicable
| Background | 170 | 170 | -- | -- |  | -- | -- | -- | -- | -- | -- | -- | -- | -- | -- | -- | -- | -- |  |  | -- | --
Acenaphthylene | Sample 1 | 210 | 280 | -- | -- | Acenaphthylene | 1 | 210 | ND | 0.00032798 | ND | 0.00034561 | ND | 1.575e-07 | ND | 7.875e-09 | ND | 2.3426e-07 | ND | 9.2855e-09 | 2.7621e-07 | -- | Not Applicable | -- | -28.03%
| Sample 2 | ND | ND | ND | ND |  | 2 | 280 | ND | 0.00044359 | ND | 0.0004694 | ND | 2.1392e-07 | ND | 1.0696e-08 | ND | 3.1817e-07 | ND |  |  | -- | Not Applicable
| Background | 16 | 16 | -- | -- |  | -- | -- | -- | -- | -- | -- | -- | -- | -- | -- | -- | -- | -- |  |  | -- | --
Acenaphthene | Sample 1 | 170 | 190 | -- | -- | Acenaphthene | 1 | 170 | ND | 0.00012191 | ND | 0.00012846 | ND | 5.8544e-08 | ND | 2.9272e-09 | ND | 8.7074e-08 | ND | 3.3192e-09 | 9.8735e-08 | -- | Not Applicable | -- | -10.56%
| Sample 2 | ND | ND | ND | ND |  | 2 | 190 | ND | 0.00015391 | ND | 0.00016287 | ND | 7.4224e-08 | ND | 3.7112e-09 | ND | 1.104e-07 | ND |  |  | -- | Not Applicable
| Background | 99 | 99 | -- | -- |  | -- | -- | -- | -- | -- | -- | -- | -- | -- | -- | -- | -- | -- |  |  | -- | --
Fluorene | Sample 1 | 180 | 230 | -- | -- | Fluorene | 1 | 180 | ND | 0.00014881 | ND | 0.00015681 | ND | 7.1463e-08 | ND | 3.5731e-09 | ND | 1.0629e-07 | ND | 4.5729e-09 | 1.3603e-07 | -- | Not Applicable | -- | -23.84%
| Sample 2 | ND | ND | ND | ND |  | 2 | 230 | ND | 0.00023111 | ND | 0.00024456 | ND | 1.1145e-07 | ND | 5.5726e-09 | ND | 1.6577e-07 | ND |  |  | -- | Not Applicable
| Background | 93 | 93 | -- | -- |  | -- | -- | -- | -- | -- | -- | -- | -- | -- | -- | -- | -- | -- |  |  | -- | --
Phenanthrene | Sample 1 | 200 | 270 | -- | -- | Phenanthrene | 1 | 200 | ND | 7.0784e-05 | ND | 7.4587e-05 | ND | 3.3991e-08 | ND | 1.6996e-09 | ND | 5.0556e-08 | ND | 3.0981e-09 | 9.2157e-08 | -- | Not Applicable | -- | -29.24%
| Sample 2 | ND | ND | ND | ND |  | 2 | 270 | ND | 0.00018648 | ND | 0.00019734 | ND | 8.9931e-08 | ND | 4.4965e-09 | ND | 1.3376e-07 | ND |  |  | -- | Not Applicable
| Background | 160 | 160 | -- | -- |  | -- | -- | -- | -- | -- | -- | -- | -- | -- | -- | -- | -- | -- |  |  | -- | --
Anthracene | Sample 1 | 35 | 27 | -- | -- | Anthracene | 1 | 35 | ND | 3.7419e-05 | ND | 3.943e-05 | ND | 1.7969e-08 | ND | 8.9846e-10 | ND | 2.6726e-08 | ND | 7.3442e-10 | 2.1846e-08 | -- | Not Applicable | -- | 26.35%
| Sample 2 | ND | ND | ND | ND |  | 2 | 27 | ND | 2.3655e-05 | ND | 2.5031e-05 | ND | 1.1407e-08 | ND | 5.7037e-10 | ND | 1.6967e-08 | ND |  |  | -- | Not Applicable
| Background | 13 | 13 | -- | -- |  | -- | -- | -- | -- | -- | -- | -- | -- | -- | -- | -- | -- | -- |  |  | -- | --
Fluoranthene | Sample 1 | 65 | 46 | -- | -- | Fluoranthene | 1 | 65 | ND | 7.8075e-05 | ND | 8.2271e-05 | ND | 3.7493e-08 | ND | 1.8746e-09 | ND | 5.5764e-08 | ND | 1.4865e-09 | 4.4219e-08 | -- | Not Applicable | -- | 34.77%
| Sample 2 | ND | ND | ND | ND |  | 2 | 46 | ND | 4.5554e-05 | ND | 4.8206e-05 | ND | 2.1968e-08 | ND | 1.0984e-09 | ND | 3.2674e-08 | ND |  |  | -- | Not Applicable
| Background | 19 | 19 | -- | -- |  | -- | -- | -- | -- | -- | -- | -- | -- | -- | -- | -- | -- | -- |  |  | -- | --
Pyrene | Sample 1 | 91 | 69 | -- | -- | Pyrene | 1 | 91 | ND | 0.00011865 | ND | 0.00012503 | ND | 5.6978e-08 | ND | 2.8489e-09 | ND | 8.4745e-08 | ND | 2.3992e-09 | 7.1367e-08 | -- | Not Applicable | -- | 28.05%
| Sample 2 | ND | ND | ND | ND |  | 2 | 69 | ND | 8.0847e-05 | ND | 8.5553e-05 | ND | 3.8988e-08 | ND | 1.9494e-09 | ND | 5.7989e-08 | ND |  |  | -- | Not Applicable
| Background | 21 | 21 | -- | -- |  | -- | -- | -- | -- | -- | -- | -- | -- | -- | -- | -- | -- | -- |  |  | -- | --
Benzo(a)anthracene | Sample 1 | 51 | 13 | -- | -- | Benzo(a)anthracene | 1 | 51 | ND | 8.6137e-05 | ND | 9.0766e-05 | ND | 4.1364e-08 | ND | 2.0682e-09 | ND | 6.1522e-08 | ND | 1.2973e-09 | 3.8592e-08 | -- | Not Applicable | -- | 119.1%
| Sample 2 | ND | ND | ND | ND |  | 2 | 13 | ND | 2.1835e-05 | ND | 2.3106e-05 | ND | 1.053e-08 | ND | 5.2649e-10 | ND | 1.5661e-08 | ND |  |  | -- | Not Applicable
| Background | ND | ND | 10 | 10 |  | -- | -- | -- | -- | -- | -- | -- | -- | -- | -- | -- | -- | -- |  |  | -- | --
Chrysene | Sample 1 | 47 | 18 | -- | -- | Chrysene | 1 | 47 | ND | 7.9381e-05 | ND | 8.3647e-05 | ND | 3.812e-08 | ND | 1.906e-09 | ND | 5.6697e-08 | ND | 1.3175e-09 | 3.9191e-08 | -- | Not Applicable | -- | 89.68%
| Sample 2 | ND | ND | ND | ND |  | 2 | 18 | ND | 3.0233e-05 | ND | 3.1992e-05 | ND | 1.458e-08 | ND | 7.2898e-10 | ND | 2.1685e-08 | ND |  |  | -- | Not Applicable
| Background | ND | ND | 10 | 10 |  | -- | -- | -- | -- | -- | -- | -- | -- | -- | -- | -- | -- | -- |  |  | -- | --
Benzo(b)fluoranthene | Sample 1 | 69 | 22 | -- | -- | Benzo(b)fluoranthene | 1 | 69 | ND | 0.00011654 | ND | 0.0001228 | ND | 5.5963e-08 | ND | 2.7982e-09 | ND | 8.3236e-08 | ND | 1.8446e-09 | 5.487e-08 | -- | Not Applicable | -- | 103.7%
| Sample 2 | ND | ND | ND | ND |  | 2 | 22 | ND | 3.6951e-05 | ND | 3.9102e-05 | ND | 1.782e-08 | ND | 8.9098e-10 | ND | 2.6504e-08 | ND |  |  | -- | Not Applicable
| Background | ND | ND | 10 | 10 |  | -- | -- | -- | -- | -- | -- | -- | -- | -- | -- | -- | -- | -- |  |  | -- | --
Benzo(k)fluoranthene | Sample 1 | 45 | 12 | -- | -- | Benzo(k)fluoranthene | 1 | 45 | ND | 7.6003e-05 | ND | 8.0088e-05 | ND | 3.6498e-08 | ND | 1.8249e-09 | ND | 5.4284e-08 | ND | 1.1554e-09 | 3.437e-08 | -- | Not Applicable | -- | 116.2%
| Sample 2 | ND | ND | ND | ND |  | 2 | 12 | ND | 2.0155e-05 | ND | 2.1328e-05 | ND | 9.7198e-09 | ND | 4.8599e-10 | ND | 1.4457e-08 | ND |  |  | -- | Not Applicable
| Background | ND | ND | 10 | 10 |  | -- | -- | -- | -- | -- | -- | -- | -- | -- | -- | -- | -- | -- |  |  | -- | --
Benzo(e)pyrene | Sample 1 | 29 | 22 | -- | -- | Benzo(e)pyrene | 1 | 29 | ND | 4.898e-05 | ND | 5.1612e-05 | ND | 2.3521e-08 | ND | 1.176e-09 | ND | 3.4983e-08 | ND | 1.0335e-09 | 3.0743e-08 | -- | Not Applicable | -- | 28%
| Sample 2 | ND | ND | ND | ND |  | 2 | 22 | ND | 3.6951e-05 | ND | 3.9102e-05 | ND | 1.782e-08 | ND | 8.9098e-10 | ND | 2.6504e-08 | ND |  |  | -- | Not Applicable
| Background | ND | ND | 10 | 10 |  | -- | -- | -- | -- | -- | -- | -- | -- | -- | -- | -- | -- | -- |  |  | -- | --
Benzo(a)pyrene | Sample 1 | 52 | 17 | -- | -- | Benzo(a)pyrene | 1 | 52 | ND | 8.7826e-05 | ND | 9.2546e-05 | ND | 4.2175e-08 | ND | 2.1088e-09 | ND | 6.2729e-08 | ND | 1.3986e-09 | 4.1604e-08 | -- | Not Applicable | -- | 101.9%
| Sample 2 | ND | ND | ND | ND |  | 2 | 17 | ND | 2.8553e-05 | ND | 3.0215e-05 | ND | 1.377e-08 | ND | 6.8848e-10 | ND | 2.048e-08 | ND |  |  | -- | Not Applicable
| Background | ND | ND | 10 | 10 |  | -- | -- | -- | -- | -- | -- | -- | -- | -- | -- | -- | -- | -- |  |  | -- | --
Indeno(1,2,3-cd)pyrene | Sample 1 | 77 | 28 | -- | -- | Indeno(1,2,3-cd)pyrene | 1 | 77 | ND | 0.00013005 | ND | 0.00013704 | ND | 6.2452e-08 | ND | 3.1226e-09 | ND | 9.2887e-08 | ND | 2.1283e-09 | 6.3309e-08 | -- | Not Applicable | -- | 93.77%
| Sample 2 | ND | ND | ND | ND |  | 2 | 28 | ND | 4.7029e-05 | ND | 4.9766e-05 | ND | 2.2679e-08 | ND | 1.134e-09 | ND | 3.3732e-08 | ND |  |  | -- | Not Applicable
| Background | ND | ND | 10 | 10 |  | -- | -- | -- | -- | -- | -- | -- | -- | -- | -- | -- | -- | -- |  |  | -- | --
Dibenz(a,h)anthracene | Sample 1 | 33 | ND | -- | 10 | Dibenz(a,h)anthracene | 1 | 33 | ND | 5.5736e-05 | ND | 5.8731e-05 | ND | 2.6765e-08 | ND | 1.3383e-09 | ND | 3.9809e-08 | ND | 7.7037e-10 | 2.2916e-08 | -- | Not Applicable | -- | 147.6%
| Sample 2 | ND | ND | ND | ND |  | 2 | 5 | ND | 8.398e-06 | ND | 8.8868e-06 | ND | 4.0499e-09 | ND | 2.025e-10 | ND | 6.0236e-09 | ND |  |  | -- | Not Applicable
| Background | ND | ND | 10 | 10 |  | -- | -- | -- | -- | -- | -- | -- | -- | -- | -- | -- | -- | -- |  |  | -- | --
Benzo(g,h,i)perylene | Sample 1 | 99 | 56 | -- | -- | Benzo(g,h,i)perylene | 1 | 99 | ND | 0.00016721 | ND | 0.00017619 | ND | 8.0295e-08 | ND | 4.0148e-09 | ND | 1.1943e-07 | ND | 3.1414e-09 | 9.3445e-08 | -- | Not Applicable | -- | 56%
| Sample 2 | ND | ND | ND | ND |  | 2 | 56 | ND | 9.4057e-05 | ND | 9.9532e-05 | ND | 4.5359e-08 | ND | 2.2679e-09 | ND | 6.7464e-08 | ND |  |  | -- | Not Applicable
| Background | ND | ND | 10 | 10 |  | -- | -- | -- | -- | -- | -- | -- | -- | -- | -- | -- | -- | -- |  |  | -- | --
a If the corresponding sample speciation value does not = "ND" or all active sample speciation values = "ND," Sample Speciation with Detection Limits (SSDL) = Sample Speciation. Otherwise, (i.e., if the corresponding sample speciation value = "ND" and
at least one of the active sample speciation values does not = "ND," Sample Speciation with Detection Limits (SSDL) = 0.5 * Detection Limit.
b Background Corrected Concentration (BCC) = Test Mass/Test Sample Volume - Background Mass/ Background Sample Volume
c Dilution-Corrected Concentration (DCC) = BCC / Dilution Correction Factor
d Quantity of Pollutant Emitted (QPE) =BDCC * Initial Plume Volume
e Emission Factor = QPE / No. of Items
f Emission Factor = QPE / Net Explosive Weight
g If Average Emission Factor = "ND", Minimum Detection Limit Based Concentration = Test DL/Test Sample volume in mg/m3
Note on A33: jklewis: Compound present in the lab blank at levels between 20 and 50% of test values
Note on A39: jklewis: Compound present in the lab blank at levels between 50% of test values
Note on A45: jklewis: Compound present in the lab blank at levels greater than 50% of test values
Note on A48: jklewis: Compound present in the lab blank at levels greater than 50% of test values
Note on A51: jklewis: Compound present in the lab blank at levels greater than 50% of test values

## Dioxin-Furan
Dioxin / Furan Data and Emission Factor Calculations
A525 - M2 Caliber .05 AP Cartridge
Test Run Number | 1 | 2 | Background
Number of Items Tested | 20 | 20 | 0
Net Explosive Weight for All Items (lb) | 0.67234 | 0.67234 | NA
Initial Plume Volume (m3) | 206.713 | 206.713 | 206.713
Dilution Correction Factor | 0.949 | 0.945 | NA
Is Sample 1 Active? | Yes | Yes | Yes
Is Sample 2 Active? | No | No | No
Analytical Data Corrected for Volume at EPA Stationary Source Program Standard Conditions
Pollutant | Sample ID | Sample Speciation (pg/m3) |  | Detection Limits (pg/m3) |  | Pollutant | Run Number | Sample Speciation with Detection Limits (SSDL) (pg/m3)a |  | Background Corrected Concentration (BCC) (mg/m3)b |  | Dilution Corrected Concentration (DCC) (mg/m3)c |  | Quantity of Pollutant Emitted (QPE) (lb)d |  | Emission Factor (lb/item)e |  | Emission Factor (lb/lb NEW)f |  | Average Emission Factor |  | Detection Limit Based Concentration (mg/m3)g |  | Minimum Detection Limit Based Concentration (mg/m3) | Test Concentration Relative Percent Difference
|  | Run 1 | Run 2 | Run 1 | Run 2 |  |  | Train A | Train B | Sample 1 | Sample 2 | Sample 1 | Sample 2 | Sample 1 | Sample 2 | Train A | Train B | Train A | Train B | (lb/item) | (lb/lb NEW) | Train A | Train B
2378-TCDD | Sample 1 | ND | ND | 0.82801 | 0.63917 | 2378-TCDD | 1 | ND | ND | ND | ND | ND | ND | ND | ND | ND | ND | ND | ND | ND | ND | 8.2801e-10 | Not Applicable | 6.3917e-10 | ND
| Sample 2 | ND | ND | ND | ND |  | 2 | ND | ND | ND | ND | ND | ND | ND | ND | ND | ND | ND | ND |  |  | 6.3917e-10 | Not Applicable
| Background | ND | ND | 1.1857 | 1.1857 |  | -- | -- | -- | -- | -- | -- | -- | -- | -- | -- | -- | -- | -- |  |  | -- | --
12378-PECDD | Sample 1 | ND | ND | 1.1572 | 0.78121 | 12378-PECDD | 1 | ND | ND | ND | ND | ND | ND | ND | ND | ND | ND | ND | ND | ND | ND | 1.1572e-09 | Not Applicable | 7.8121e-10 | ND
| Sample 2 | ND | ND | ND | ND |  | 2 | ND | ND | ND | ND | ND | ND | ND | ND | ND | ND | ND | ND |  |  | 7.8121e-10 | Not Applicable
| Background | ND | ND | 1.2573 | 1.2573 |  | -- | -- | -- | -- | -- | -- | -- | -- | -- | -- | -- | -- | -- |  |  | -- | --
123478-HXCDD | Sample 1 | 2.6636 | 2.8205 | ND | ND | 123478-HXCDD | 1 | 2.6636 | ND | 0 | ND | 0 | ND | 0 | ND | 0 | ND | 0 | ND | 1.1004e-15 | 3.2733e-14 | -- | Not Applicable | -- | -5.721%
| Sample 2 | ND | ND | ND | ND |  | 2 | 2.8205 | ND | 9.1272e-11 | ND | 9.6584e-11 | ND | 4.4016e-14 | ND | 2.2008e-15 | ND | 6.5466e-14 | ND |  |  | -- | Not Applicable
| Background | 2.7292 | 2.7292 | ND | ND |  | -- | -- | -- | -- | -- | -- | -- | -- | -- | -- | -- | -- | -- |  |  | -- | --
123678-HXCDD | Sample 1 | 3.5914 | 1.8871 | ND | ND | 123678-HXCDD | 1 | 3.5914 | ND | 3.1416e-09 | ND | 3.3104e-09 | ND | 1.5086e-12 | ND | 7.5432e-14 | ND | 2.2439e-12 | ND | 5.5045e-14 | 1.6374e-12 | -- | Not Applicable | -- | 62.22%
| Sample 2 | ND | ND | ND | ND |  | 2 | 1.8871 | ND | 1.4373e-09 | ND | 1.521e-09 | ND | 6.9314e-13 | ND | 3.4657e-14 | ND | 1.0309e-12 | ND |  |  | -- | Not Applicable
| Background | 0.44975 | 0.44975 | ND | ND |  | -- | -- | -- | -- | -- | -- | -- | -- | -- | -- | -- | -- | -- |  |  | -- | --
123789-HXCDD | Sample 1 | 2.3244 | 1.4407 | ND | ND | 123789-HXCDD | 1 | 2.3244 | ND | 1.4045e-09 | ND | 1.4799e-09 | ND | 6.7444e-13 | ND | 3.3722e-14 | ND | 1.0031e-12 | ND | 2.3139e-14 | 6.883e-13 | -- | Not Applicable | -- | 46.94%
| Sample 2 | ND | ND | ND | ND |  | 2 | 1.4407 | ND | 5.2072e-10 | ND | 5.5102e-10 | ND | 2.5111e-13 | ND | 1.2556e-14 | ND | 3.7349e-13 | ND |  |  | -- | Not Applicable
| Background | 0.91995 | 0.91995 | ND | ND |  | -- | -- | -- | -- | -- | -- | -- | -- | -- | -- | -- | -- | -- |  |  | -- | --
1,2,3,4,6,7,8-HpCDD | Sample 1 | 14.0063 | 10.0035 | ND | ND | 1,2,3,4,6,7,8-HpCDD | 1 | 14.0063 | ND | 1.1349e-08 | ND | 1.1959e-08 | ND | 5.4498e-12 | ND | 2.7249e-13 | ND | 8.1056e-12 | ND | 2.2481e-13 | 6.6873e-12 | -- | Not Applicable | -- | 33.34%
| Sample 2 | ND | ND | ND | ND |  | 2 | 10.0035 | ND | 7.3459e-09 | ND | 7.7734e-09 | ND | 3.5425e-12 | ND | 1.7713e-13 | ND | 5.2689e-12 | ND |  |  | -- | Not Applicable
| Background | 2.6576 | 2.6576 | ND | ND |  | -- | -- | -- | -- | -- | -- | -- | -- | -- | -- | -- | -- | -- |  |  | -- | --
OCDD | Sample 1 | 105.6258 | 63.0648 | ND | ND | OCDD | 1 | 105.6258 | ND | 9.2675e-08 | ND | 9.7655e-08 | ND | 4.4504e-11 | ND | 2.2252e-12 | ND | 6.6192e-11 | ND | 1.7168e-12 | 5.1068e-11 | -- | Not Applicable | -- | 50.46%
| Sample 2 | ND | ND | ND | ND |  | 2 | 63.0648 | ND | 5.0114e-08 | ND | 5.3031e-08 | ND | 2.4167e-11 | ND | 1.2084e-12 | ND | 3.5945e-11 | ND |  |  | -- | Not Applicable
| Background | 12.9509 | 12.9509 | ND | ND |  | -- | -- | -- | -- | -- | -- | -- | -- | -- | -- | -- | -- | -- |  |  | -- | --
2,3,7,8-TCDF | Sample 1 | ND | ND | 0.56863 | 0.61888 | 2,3,7,8-TCDF | 1 | ND | ND | ND | ND | ND | ND | ND | ND | ND | ND | ND | ND | ND | ND | 5.6863e-10 | Not Applicable | 5.6863e-10 | ND
| Sample 2 | ND | ND | ND | ND |  | 2 | ND | ND | ND | ND | ND | ND | ND | ND | ND | ND | ND | ND |  |  | 6.1888e-10 | Not Applicable
| Background | ND | ND | 0.55197 | 0.55197 |  | -- | -- | -- | -- | -- | -- | -- | -- | -- | -- | -- | -- | -- |  |  | -- | --
12378-PECDF | Sample 1 | ND | ND | 0.61851 | 0.63917 | 12378-PECDF | 1 | ND | ND | ND | ND | ND | ND | ND | ND | ND | ND | ND | ND | ND | ND | 6.1851e-10 | Not Applicable | 6.1851e-10 | ND
| Sample 2 | ND | ND | ND | ND |  | 2 | ND | ND | ND | ND | ND | ND | ND | ND | ND | ND | ND | ND |  |  | 6.3917e-10 | Not Applicable
| Background | ND | ND | 0.73596 | 0.73596 |  | -- | -- | -- | -- | -- | -- | -- | -- | -- | -- | -- | -- | -- |  |  | -- | --
23478-PECDF | Sample 1 | 1.247 | 1.0856 | ND | ND | 23478-PECDF | 1 | 1.247 | ND | 9.1947e-11 | ND | 9.6888e-11 | ND | 4.4154e-14 | ND | 2.2077e-15 | ND | 6.5672e-14 | ND | 1.1039e-15 | 3.2836e-14 | -- | Not Applicable | -- | 13.84%
| Sample 2 | ND | ND | ND | ND |  | 2 | 1.0856 | ND | 0 | ND | 0 | ND | 0 | ND | 0 | ND | 0 | ND |  |  | -- | Not Applicable
| Background | 1.1551 | 1.1551 | ND | ND |  | -- | -- | -- | -- | -- | -- | -- | -- | -- | -- | -- | -- | -- |  |  | -- | --
1,2,3,4,7,8-HxCDF | Sample 1 | 1.4864 | 1.1262 | ND | ND | 1,2,3,4,7,8-HxCDF | 1 | 1.4864 | ND | 1.8827e-10 | ND | 1.9838e-10 | ND | 9.0408e-14 | ND | 4.5204e-15 | ND | 1.3447e-13 | ND | 2.2602e-15 | 6.7234e-14 | -- | Not Applicable | -- | 27.58%
| Sample 2 | ND | ND | ND | ND |  | 2 | 1.1262 | ND | 0 | ND | 0 | ND | 0 | ND | 0 | ND | 0 | ND |  |  | -- | Not Applicable
| Background | 1.2982 | 1.2982 | ND | ND |  | -- | -- | -- | -- | -- | -- | -- | -- | -- | -- | -- | -- | -- |  |  | -- | --
1,2,3,6,7,8-HxCDF | Sample 1 | 0.57861 | ND | ND | 0.59859 | 1,2,3,6,7,8-HxCDF | 1 | 0.57861 | ND | 2.2085e-10 | ND | 2.3272e-10 | ND | 1.0605e-13 | ND | 5.3027e-15 | ND | 1.5774e-13 | ND | 2.6514e-15 | 7.8869e-14 | -- | Not Applicable | -- | 63.63%
| Sample 2 | ND | ND | ND | ND |  | 2 | 0.29929 | ND | 0 | ND | 0 | ND | 0 | ND | 0 | ND | 0 | ND |  |  | -- | Not Applicable
| Background | 0.35776 | 0.35776 | ND | ND |  | -- | -- | -- | -- | -- | -- | -- | -- | -- | -- | -- | -- | -- |  |  | -- | --
123789-HXCDF | Sample 1 | ND | ND | 0.40902 | 0.67975 | 123789-HXCDF | 1 | ND | ND | ND | ND | ND | ND | ND | ND | ND | ND | ND | ND | ND | ND | 4.0902e-10 | Not Applicable | 4.0902e-10 | ND
| Sample 2 | ND | ND | ND | ND |  | 2 | ND | ND | ND | ND | ND | ND | ND | ND | ND | ND | ND | ND |  |  | 6.7975e-10 | Not Applicable
| Background | ND | ND | 0.65419 | 0.65419 |  | -- | -- | -- | -- | -- | -- | -- | -- | -- | -- | -- | -- | -- |  |  | -- | --
2,3,4,6,7,8-HxCDF | Sample 1 | 0.72825 | ND | ND | 0.60873 | 2,3,4,6,7,8-HxCDF | 1 | 0.72825 | ND | 2.1716e-10 | ND | 2.2883e-10 | ND | 1.0428e-13 | ND | 5.2142e-15 | ND | 1.5511e-13 | ND | 2.6071e-15 | 7.7553e-14 | -- | Not Applicable | -- | 82.1%
| Sample 2 | ND | ND | ND | ND |  | 2 | 0.30437 | ND | 0 | ND | 0 | ND | 0 | ND | 0 | ND | 0 | ND |  |  | -- | Not Applicable
| Background | 0.51108 | 0.51108 | ND | ND |  | -- | -- | -- | -- | -- | -- | -- | -- | -- | -- | -- | -- | -- |  |  | -- | --
1,2,3,4,6,7,8-HpCDF | Sample 1 | 5.2075 | 1.6436 | ND | ND | 1,2,3,4,6,7,8-HpCDF | 1 | 5.2075 | ND | 3.7969e-09 | ND | 4.0009e-09 | ND | 1.8233e-12 | ND | 9.1166e-14 | ND | 2.7119e-12 | ND | 4.8392e-14 | 1.4395e-12 | -- | Not Applicable | -- | 104%
| Sample 2 | ND | ND | ND | ND |  | 2 | 1.6436 | ND | 2.3299e-10 | ND | 2.4655e-10 | ND | 1.1236e-13 | ND | 5.6178e-15 | ND | 1.6711e-13 | ND |  |  | -- | Not Applicable
| Background | 1.4106 | 1.4106 | ND | ND |  | -- | -- | -- | -- | -- | -- | -- | -- | -- | -- | -- | -- | -- |  |  | -- | --
1234789-HPCDF | Sample 1 | 1.1273 | 0.088266 | ND | ND | 1234789-HPCDF | 1 | 1.1273 | ND | 8.4674e-11 | ND | 8.9224e-11 | ND | 4.0662e-14 | ND | 2.0331e-15 | ND | 6.0477e-14 | ND | 1.0165e-15 | 3.0239e-14 | -- | Not Applicable | -- | 171%
| Sample 2 | ND | ND | ND | ND |  | 2 | 0.088266 | ND | 0 | ND | 0 | ND | 0 | ND | 0 | ND | 0 | ND |  |  | -- | Not Applicable
| Background | 1.0426 | 1.0426 | ND | ND |  | -- | -- | -- | -- | -- | -- | -- | -- | -- | -- | -- | -- | -- |  |  | -- | --
OCDF | Sample 1 | 8.6392 | 4.9003 | ND | ND | OCDF | 1 | 8.6392 | ND | 4.6425e-09 | ND | 4.892e-09 | ND | 2.2294e-12 | ND | 1.1147e-13 | ND | 3.3159e-12 | ND | 6.6629e-14 | 1.982e-12 | -- | Not Applicable | -- | 55.23%
| Sample 2 | ND | ND | ND | ND |  | 2 | 4.9003 | ND | 9.0362e-10 | ND | 9.5621e-10 | ND | 4.3577e-13 | ND | 2.1788e-14 | ND | 6.4813e-13 | ND |  |  | -- | Not Applicable
| Background | 3.9967 | 3.9967 | ND | ND |  | -- | -- | -- | -- | -- | -- | -- | -- | -- | -- | -- | -- | -- |  |  | -- | --
[6 empty] | Total Dioxinh | 1 | -- | -- | -- | -- | -- | -- | -- | -- | -- | -- | -- | -- | 2.0891e-12 | 6.2142e-11 | -- | -- | -- | --
a If the corresponding sample speciation value does not = "ND" or all active sample speciation values = "ND," Sample Speciation with Detection Limits (SSDL) = Sample Speciation. Otherwise, (i.e., if the corresponding sample speciation value = "ND" and
at least one of the active sample speciation values does not = "ND," Sample Speciation with Detection Limits (SSDL) = 0.5 * Detection Limit.
b Background Corrected Concentration (BCC) = Test Concentration - Background Concentration
c Dilution-Corrected Concentration (DCC) = BCC / Dilution Correction Factor
d Quantity of Pollutant Emitted (QPE) =BDCC * Initial Plume Volume
e Emission Factor = QPE / No. of Items
Test Run Number | Run 1 | Run 2 | Bkgd |  |  | f Emission Factor = QPE / Net Explosive Weight
Volume at Actual Conditions (m3) | 0.56851 | 0.57641 | 0.57579 |  |  | g If Average Emission Factor = "ND", Minimum Detection Limit Based Concentration = Test Minimum DL in mg/m3
Volume at EPA Stationary Source Program Standard Conditions (m3) | 0.56988 | 0.56814 | 0.5633 |  |  | h Total Dioxin = Sum of all emission factors of dioxin compounds included in AP-42.
Volume Adjustment Factor | 0.9976 | 1.0146 | 1.0222
Original Analytical Data
Pollutant | Sample ID | Sample Speciation (pg/m3) |  | Detection Limits (pg/m3)
|  | Run 1 | Run 2 | Run 1 | Run 2
2378-TCDD | Sample 1 | ND | ND | 0.83 | 0.63
| Sample 2 | ND | ND | ND | ND
| Background | ND | ND | 1.16 | 1.16
12378-PECDD | Sample 1 | ND | ND | 1.16 | 0.77
| Sample 2 | ND | ND | ND | ND
| Background | ND | ND | 1.23 | 1.23
123478-HXCDD | Sample 1 | 2.67 | 2.78 | ND | ND
| Sample 2 | ND | ND | ND | ND
| Background | 2.67 | 2.67 | ND | ND
123678-HXCDD | Sample 1 | 3.6 | 1.86 | ND | ND
| Sample 2 | ND | ND | ND | ND
| Background | 0.44 | 0.44 | ND | ND
123789-HXCDD | Sample 1 | 2.33 | 1.42 | ND | ND
| Sample 2 | ND | ND | ND | ND
| Background | 0.9 | 0.9 | ND | ND
1,2,3,4,6,7,8-HpCDD | Sample 1 | 14.04 | 9.86 | ND | ND
| Sample 2 | ND | ND | ND | ND
| Background | 2.6 | 2.6 | ND | ND
OCDD | Sample 1 | 105.88 | 62.16 | ND | ND
| Sample 2 | ND | ND | ND | ND
| Background | 12.67 | 12.67 | ND | ND
2,3,7,8-TCDF | Sample 1 | ND | ND | 0.57 | 0.61
| Sample 2 | ND | ND | ND | ND
| Background | ND | ND | 0.54 | 0.54
12378-PECDF | Sample 1 | ND | ND | 0.62 | 0.63
| Sample 2 | ND | ND | ND | ND
| Background | ND | ND | 0.72 | 0.72
23478-PECDF | Sample 1 | 1.25 | 1.07 | ND | ND
| Sample 2 | ND | ND | ND | ND
| Background | 1.13 | 1.13 | ND | ND
1,2,3,4,7,8-HxCDF | Sample 1 | 1.49 | 1.11 | ND | ND
| Sample 2 | ND | ND | ND | ND
| Background | 1.27 | 1.27 | ND | ND
1,2,3,6,7,8-HxCDF | Sample 1 | 0.58 | ND | ND | 0.59
| Sample 2 | ND | ND | ND | ND
| Background | 0.35 | 0.35 | ND | ND
123789-HXCDF | Sample 1 | ND | ND | 0.41 | 0.67
| Sample 2 | ND | ND | ND | ND
| Background | ND | ND | 0.64 | 0.64
2,3,4,6,7,8-HxCDF | Sample 1 | 0.73 | ND | ND | 0.6
| Sample 2 | ND | ND | ND | ND
| Background | 0.5 | 0.5 | ND | ND
1,2,3,4,6,7,8-HpCDF | Sample 1 | 5.22 | 1.62 | ND | ND
| Sample 2 | ND | ND | ND | ND
| Background | 1.38 | 1.38 | ND | ND
1234789-HPCDF | Sample 1 | 1.13 | 0.087 | ND | ND
| Sample 2 | ND | ND | ND | ND
| Background | 1.02 | 1.02 | ND | ND
OCDF | Sample 1 | 8.66 | 4.83 | ND | ND
| Sample 2 | ND | ND | ND | ND
| Background | 3.91 | 3.91 | ND | ND
Note on A23: Sean Mulligan: Present in method blank at >50% test value.
Note on A44: Sean Mulligan: Present in method blank at >50% test value.
Note on A47: Sean Mulligan: Present in method blank at >50% test value.
Note on A56: Sean Mulligan: Present in method blank at >50% test value.
Note on A59: Sean Mulligan: Present in method blank at >50% test value.
Note on A62: Sean Mulligan: Present in method blank at >50% test value.
Note on A89: jklewis: Compound present in the lab blank at levels greater than 50% of test values
Note on A110: jklewis: Compound present in the lab blank at levels greater than 50% of test values
Note on A113: jklewis: Compound present in the lab blank at levels greater than 50% of test values
Note on A122: jklewis: Compound present in the lab blank at levels greater than 50% of test values
Note on A125: jklewis: Compound present in the lab blank at levels greater than 50% of test values
Note on A128: jklewis: Compound present in the lab blank at levels greater than 50% of test values
Note on A131: jklewis: Compound present in the lab blank at levels between 20 and 50% of test values
Note on V68: Sean Mulligan: Total does not include analytes found in the method blank at >50% of the test values.
Note on W68: Sean Mulligan: Total does not include analytes found in the method blank at >50% of the test values.

## Energetics
Energetics Data and Emission Factor Calculations
A525 - M2 Caliber .05 AP Cartridge
Test Run Number | 1 | 2 | Background
Number of Items Tested | 20 | 20 | 0
Net Explosive Weight for All Items (lb) | 0.67234 | 0.67234 | NA
Initial Plume Volume (m3) | 206.713 | 206.713 | 206.713
Dilution Correction Factor | 0.949 | 0.945 | NA
Is Sample 1 Active? | Yes | Yes | Yes
Is Sample 2 Active? | No | No | No
Energetic (Resin) Sample Volume (m3) Corrected to EPA Stationary Source Program Standard Conditions
Sample 1 | 0.61081 | 0.61358
Sample 2 | NA | NA
Background | 0.60295 | 0.60295
Pollutant | Sample ID | Sample Speciation (ug) |  | Detection Limits (ug) |  | Pollutant | Run Number | Sample Speciation with Detection Limits (SSDL) (ug)a |  | Background Corrected Concentration (BCC) (mg/m3)b |  | Dilution Corrected Concentration (DCC) (mg/m3)c |  | Quantity of Pollutant Emitted (QPE) (lb)d |  | Emission Factor (lb/item)e |  | Emission Factor (lb/lb NEW)f |  | Average Emission Factor |  | Detection Limit Based Concentration (mg/m3)g |  | Minimum Detection Limit Based Concentration (mg/m3) | Test Concentration Relative Percent Difference
|  | Run 1 | Run 2 | Run 1 | Run 2 |  |  | Sample 1 | Sample 2 | Sample 1 | Sample 2 | Sample 1 | Sample 2 | Sample 1 | Sample 2 | Sample 1 | Sample 2 | Sample 1 | Sample 2 | (lb/item) | (lb/lb NEW) | Train A | Train B
Nitrobenzene | Sample 1 | ND | ND | 0.5 | 0.5 | Nitrobenzene | 1 | ND | ND | ND | ND | ND | ND | ND | ND | ND | ND | ND | ND | ND | ND | 0.00081859 | Not Applicable | 0.00081489 | ND
| Sample 2 | ND | ND | ND | ND |  | 2 | ND | ND | ND | ND | ND | ND | ND | ND | ND | ND | ND | ND |  |  | 0.00081489 | Not Applicable
| Background | ND | ND | 0.5 | 0.5 |  | -- | -- | -- | -- | -- | -- | -- | -- | -- | -- | -- | -- | -- |  |  | -- | --
2-Nitrotoluene | Sample 1 | ND | ND | 1 | 2 | 2-Nitrotoluene | 1 | ND | ND | ND | ND | ND | ND | ND | ND | ND | ND | ND | ND | ND | ND | 0.0016372 | Not Applicable | 0.0016372 | ND
| Sample 2 | ND | ND | ND | ND |  | 2 | ND | ND | ND | ND | ND | ND | ND | ND | ND | ND | ND | ND |  |  | 0.0032596 | Not Applicable
| Background | ND | ND | 0.5 | 0.5 |  | -- | -- | -- | -- | -- | -- | -- | -- | -- | -- | -- | -- | -- |  |  | -- | --
3-Nitrotoluene | Sample 1 | ND | ND | 0.5 | 0.5 | 3-Nitrotoluene | 1 | ND | ND | ND | ND | ND | ND | ND | ND | ND | ND | ND | ND | ND | ND | 0.00081859 | Not Applicable | 0.00081489 | ND
| Sample 2 | ND | ND | ND | ND |  | 2 | ND | ND | ND | ND | ND | ND | ND | ND | ND | ND | ND | ND |  |  | 0.00081489 | Not Applicable
| Background | ND | ND | 0.5 | 0.5 |  | -- | -- | -- | -- | -- | -- | -- | -- | -- | -- | -- | -- | -- |  |  | -- | --
4-Nitrotoluene | Sample 1 | ND | ND | 0.5 | 2 | 4-Nitrotoluene | 1 | ND | ND | ND | ND | ND | ND | ND | ND | ND | ND | ND | ND | ND | ND | 0.00081859 | Not Applicable | 0.00081859 | ND
| Sample 2 | ND | ND | ND | ND |  | 2 | ND | ND | ND | ND | ND | ND | ND | ND | ND | ND | ND | ND |  |  | 0.0032596 | Not Applicable
| Background | ND | ND | 0.5 | 0.5 |  | -- | -- | -- | -- | -- | -- | -- | -- | -- | -- | -- | -- | -- |  |  | -- | --
Nitroglycerine | Sample 1 | ND | ND | 0.5 | 0.5 | Nitroglycerine | 1 | ND | ND | ND | ND | ND | ND | ND | ND | ND | ND | ND | ND | ND | ND | 0.00081859 | Not Applicable | 0.00081489 | ND
| Sample 2 | ND | ND | ND | ND |  | 2 | ND | ND | ND | ND | ND | ND | ND | ND | ND | ND | ND | ND |  |  | 0.00081489 | Not Applicable
| Background | ND | ND | 0.5 | 0.5 |  | -- | -- | -- | -- | -- | -- | -- | -- | -- | -- | -- | -- | -- |  |  | -- | --
1,3-Dinitrobenzene | Sample 1 | ND | ND | 0.5 | 0.5 | 1,3-Dinitrobenzene | 1 | ND | ND | ND | ND | ND | ND | ND | ND | ND | ND | ND | ND | ND | ND | 0.00081859 | Not Applicable | 0.00081489 | ND
| Sample 2 | ND | ND | ND | ND |  | 2 | ND | ND | ND | ND | ND | ND | ND | ND | ND | ND | ND | ND |  |  | 0.00081489 | Not Applicable
| Background | ND | ND | 0.5 | 0.5 |  | -- | -- | -- | -- | -- | -- | -- | -- | -- | -- | -- | -- | -- |  |  | -- | --
2,6-Dinitrotoluene | Sample 1 | ND | ND | 0.5 | 0.5 | 2,6-Dinitrotoluene | 1 | ND | ND | ND | ND | ND | ND | ND | ND | ND | ND | ND | ND | ND | ND | 0.00081859 | Not Applicable | 0.00081489 | ND
| Sample 2 | ND | ND | ND | ND |  | 2 | ND | ND | ND | ND | ND | ND | ND | ND | ND | ND | ND | ND |  |  | 0.00081489 | Not Applicable
| Background | ND | ND | 0.5 | 0.5 |  | -- | -- | -- | -- | -- | -- | -- | -- | -- | -- | -- | -- | -- |  |  | -- | --
2,4-Dinitrotoluene | Sample 1 | ND | ND | 0.5 | 0.5 | 2,4-Dinitrotoluene | 1 | ND | ND | ND | ND | ND | ND | ND | ND | ND | ND | ND | ND | ND | ND | 0.00081859 | Not Applicable | 0.00081489 | ND
| Sample 2 | ND | ND | ND | ND |  | 2 | ND | ND | ND | ND | ND | ND | ND | ND | ND | ND | ND | ND |  |  | 0.00081489 | Not Applicable
| Background | ND | ND | 0.5 | 0.5 |  | -- | -- | -- | -- | -- | -- | -- | -- | -- | -- | -- | -- | -- |  |  | -- | --
1,3,5-Trinitrobenzene | Sample 1 | ND | ND | 0.5 | 0.5 | 1,3,5-Trinitrobenzene | 1 | ND | ND | ND | ND | ND | ND | ND | ND | ND | ND | ND | ND | ND | ND | 0.00081859 | Not Applicable | 0.00081489 | ND
| Sample 2 | ND | ND | ND | ND |  | 2 | ND | ND | ND | ND | ND | ND | ND | ND | ND | ND | ND | ND |  |  | 0.00081489 | Not Applicable
| Background | ND | ND | 0.5 | 0.5 |  | -- | -- | -- | -- | -- | -- | -- | -- | -- | -- | -- | -- | -- |  |  | -- | --
2,4,6-Trinitrotoluene | Sample 1 | ND | ND | 0.5 | 0.5 | 2,4,6-Trinitrotoluene | 1 | ND | ND | ND | ND | ND | ND | ND | ND | ND | ND | ND | ND | ND | ND | 0.00081859 | Not Applicable | 0.00081489 | ND
| Sample 2 | ND | ND | ND | ND |  | 2 | ND | ND | ND | ND | ND | ND | ND | ND | ND | ND | ND | ND |  |  | 0.00081489 | Not Applicable
| Background | ND | ND | 0.5 | 0.5 |  | -- | -- | -- | -- | -- | -- | -- | -- | -- | -- | -- | -- | -- |  |  | -- | --
RDX | Sample 1 | ND | ND | 0.5 | 0.5 | RDX | 1 | ND | ND | ND | ND | ND | ND | ND | ND | ND | ND | ND | ND | ND | ND | 0.00081859 | Not Applicable | 0.00081489 | ND
| Sample 2 | ND | ND | ND | ND |  | 2 | ND | ND | ND | ND | ND | ND | ND | ND | ND | ND | ND | ND |  |  | 0.00081489 | Not Applicable
| Background | ND | ND | 0.5 | 0.5 |  | -- | -- | -- | -- | -- | -- | -- | -- | -- | -- | -- | -- | -- |  |  | -- | --
4-Amino-2,6-Dinitrotoluene | Sample 1 | ND | ND | 0.5 | 0.5 | 4-Amino-2,6-Dinitrotoluene | 1 | ND | ND | ND | ND | ND | ND | ND | ND | ND | ND | ND | ND | ND | ND | 0.00081859 | Not Applicable | 0.00081489 | ND
| Sample 2 | ND | ND | ND | ND |  | 2 | ND | ND | ND | ND | ND | ND | ND | ND | ND | ND | ND | ND |  |  | 0.00081489 | Not Applicable
| Background | ND | ND | 0.5 | 0.5 |  | -- | -- | -- | -- | -- | -- | -- | -- | -- | -- | -- | -- | -- |  |  | -- | --
2-Amino-4,6-Dinitrotoluene | Sample 1 | ND | ND | 0.5 | 0.5 | 2-Amino-4,6-Dinitrotoluene | 1 | ND | ND | ND | ND | ND | ND | ND | ND | ND | ND | ND | ND | ND | ND | 0.00081859 | Not Applicable | 0.00081489 | ND
| Sample 2 | ND | ND | ND | ND |  | 2 | ND | ND | ND | ND | ND | ND | ND | ND | ND | ND | ND | ND |  |  | 0.00081489 | Not Applicable
| Background | ND | ND | 0.5 | 0.5 |  | -- | -- | -- | -- | -- | -- | -- | -- | -- | -- | -- | -- | -- |  |  | -- | --
Tetryl | Sample 1 | ND | ND | 0.5 | 0.5 | Tetryl | 1 | ND | ND | ND | ND | ND | ND | ND | ND | ND | ND | ND | ND | ND | ND | 0.00081859 | Not Applicable | 0.00081489 | ND
| Sample 2 | ND | ND | ND | ND |  | 2 | ND | ND | ND | ND | ND | ND | ND | ND | ND | ND | ND | ND |  |  | 0.00081489 | Not Applicable
| Background | ND | ND | 0.5 | 0.5 |  | -- | -- | -- | -- | -- | -- | -- | -- | -- | -- | -- | -- | -- |  |  | -- | --
HMX | Sample 1 | ND | ND | 1 | 1 | HMX | 1 | ND | ND | ND | ND | ND | ND | ND | ND | ND | ND | ND | ND | ND | ND | 0.0016372 | Not Applicable | 0.0016298 | ND
| Sample 2 | ND | ND | ND | ND |  | 2 | ND | ND | ND | ND | ND | ND | ND | ND | ND | ND | ND | ND |  |  | 0.0016298 | Not Applicable
| Background | ND | ND | 1 | 1 |  | -- | -- | -- | -- | -- | -- | -- | -- | -- | -- | -- | -- | -- |  |  | -- | --
Dibutylphthalate | Sample 1 | ND | ND | 6.25 | 6.25 | Dibutylphthalate | 1 | ND | ND | ND | ND | ND | ND | ND | ND | ND | ND | ND | ND | ND | ND | 0.010232 | Not Applicable | 0.010186 | ND
| Sample 2 | ND | ND | ND | ND |  | 2 | ND | ND | ND | ND | ND | ND | ND | ND | ND | ND | ND | ND |  |  | 0.010186 | Not Applicable
| Background | ND | ND | 6.25 | 6.25 |  | -- | -- | -- | -- | -- | -- | -- | -- | -- | -- | -- | -- | -- |  |  | -- | --
Dioctylphthalate | Sample 1 | ND | ND | 1 | 1 | Dioctylphthalate | 1 | ND | ND | ND | ND | ND | ND | ND | ND | ND | ND | ND | ND | ND | ND | 0.0016372 | Not Applicable | 0.0016298 | ND
| Sample 2 | ND | ND | ND | ND |  | 2 | ND | ND | ND | ND | ND | ND | ND | ND | ND | ND | ND | ND |  |  | 0.0016298 | Not Applicable
| Background | ND | ND | 1 | 1 |  | -- | -- | -- | -- | -- | -- | -- | -- | -- | -- | -- | -- | -- |  |  | -- | --
Diphenylamine | Sample 1 | ND | ND | 1 | 1 | Diphenylamine | 1 | ND | ND | ND | ND | ND | ND | ND | ND | ND | ND | ND | ND | ND | ND | 0.0016372 | Not Applicable | 0.0016298 | ND
| Sample 2 | ND | ND | ND | ND |  | 2 | ND | ND | ND | ND | ND | ND | ND | ND | ND | ND | ND | ND |  |  | 0.0016298 | Not Applicable
| Background | ND | ND | 1 | 1 |  | -- | -- | -- | -- | -- | -- | -- | -- | -- | -- | -- | -- | -- |  |  | -- | --
PETN | Sample 1 | ND | ND | 1 | 1 | PETN | 1 | ND | ND | ND | ND | ND | ND | ND | ND | ND | ND | ND | ND | ND | ND | 0.0016372 | Not Applicable | 0.0016298 | ND
| Sample 2 | ND | ND | ND | ND |  | 2 | ND | ND | ND | ND | ND | ND | ND | ND | ND | ND | ND | ND |  |  | 0.0016298 | Not Applicable
| Background | ND | ND | 1 | 1 |  | -- | -- | -- | -- | -- | -- | -- | -- | -- | -- | -- | -- | -- |  |  | -- | --
Energetic (Filter) Sample Volume (m3) Corrected to EPA Stationary Source Program Standard Conditions
| Run 1 | Run 2
Sample 1 | 0.61081 | 0.61358
Sample 2 | NA | NA
Background | 0.60295 | 0.60295
Pollutant | Sample ID | Sample Speciation (ug) |  | Detection Limits (ug) |  | Pollutant | Run Number | Sample Speciation with Detection Limits (SSDL) (ug)a |  | Background Corrected Concentration (BCC) (mg/m3)b |  | Dilution Corrected Concentration (DCC) (mg/m3)c |  | Quantity of Pollutant Emitted (QPE) (lb)d |  | Emission Factor (lb/item)e |  | Emission Factor (lb/lb NEW)f |  | Average Emission Factor |  | Detection Limit Based Concentration (mg/m3)g |  | Minimum Detection Limit Based Concentration (mg/m3) | Test Concentration Relative Percent Difference
|  | Run 1 | Run 2 | Run 1 | Run 2 |  |  | Sample 1 | Sample 2 | Sample 1 | Sample 2 | Sample 1 | Sample 2 | Sample 1 | Sample 2 | Sample 1 | Sample 2 | Sample 1 | Sample 2 | (lb/item) | (lb/lb NEW) | Train A | Train B
Nitrobenzene | Sample 1 | ND | ND | 0.4 | 0.4 | Nitrobenzene | 1 | ND | ND | ND | ND | ND | ND | ND | ND | ND | ND | ND | ND | ND | ND | 0.00065487 | Not Applicable | 0.00065191 | ND
| Sample 2 | ND | ND | ND | ND |  | 2 | ND | ND | ND | ND | ND | ND | ND | ND | ND | ND | ND | ND |  |  | 0.00065191 | Not Applicable
| Background | ND | ND | 0.4 | 0.4 |  | -- | -- | -- | -- | -- | -- | -- | -- | -- | -- | -- | -- | -- |  |  | -- | --
2-Nitrotoluene | Sample 1 | ND | ND | 0.4 | 0.4 | 2-Nitrotoluene | 1 | ND | ND | ND | ND | ND | ND | ND | ND | ND | ND | ND | ND | ND | ND | 0.00065487 | Not Applicable | 0.00065191 | ND
| Sample 2 | ND | ND | ND | ND |  | 2 | ND | ND | ND | ND | ND | ND | ND | ND | ND | ND | ND | ND |  |  | 0.00065191 | Not Applicable
| Background | ND | ND | 0.4 | 0.4 |  | -- | -- | -- | -- | -- | -- | -- | -- | -- | -- | -- | -- | -- |  |  | -- | --
3-Nitrotoluene | Sample 1 | ND | ND | 0.4 | 0.4 | 3-Nitrotoluene | 1 | ND | ND | ND | ND | ND | ND | ND | ND | ND | ND | ND | ND | ND | ND | 0.00065487 | Not Applicable | 0.00065191 | ND
| Sample 2 | ND | ND | ND | ND |  | 2 | ND | ND | ND | ND | ND | ND | ND | ND | ND | ND | ND | ND |  |  | 0.00065191 | Not Applicable
| Background | ND | ND | 0.4 | 0.4 |  | -- | -- | -- | -- | -- | -- | -- | -- | -- | -- | -- | -- | -- |  |  | -- | --
4-Nitrotoluene | Sample 1 | ND | ND | 3.5 | 1 | 4-Nitrotoluene | 1 | ND | ND | ND | ND | ND | ND | ND | ND | ND | ND | ND | ND | ND | ND | 0.0057301 | Not Applicable | 0.0016298 | ND
| Sample 2 | ND | ND | ND | ND |  | 2 | ND | ND | ND | ND | ND | ND | ND | ND | ND | ND | ND | ND |  |  | 0.0016298 | Not Applicable
| Background | ND | ND | 0.4 | 0.4 |  | -- | -- | -- | -- | -- | -- | -- | -- | -- | -- | -- | -- | -- |  |  | -- | --
Nitroglycerine | Sample 1 | ND | ND | 0.4 | 0.4 | Nitroglycerine | 1 | ND | ND | ND | ND | ND | ND | ND | ND | ND | ND | ND | ND | ND | ND | 0.00065487 | Not Applicable | 0.00065191 | ND
| Sample 2 | ND | ND | ND | ND |  | 2 | ND | ND | ND | ND | ND | ND | ND | ND | ND | ND | ND | ND |  |  | 0.00065191 | Not Applicable
| Background | ND | ND | 0.4 | 0.4 |  | -- | -- | -- | -- | -- | -- | -- | -- | -- | -- | -- | -- | -- |  |  | -- | --
1,3-Dinitrobenzene | Sample 1 | ND | ND | 0.4 | 0.4 | 1,3-Dinitrobenzene | 1 | ND | ND | ND | ND | ND | ND | ND | ND | ND | ND | ND | ND | ND | ND | 0.00065487 | Not Applicable | 0.00065191 | ND
| Sample 2 | ND | ND | ND | ND |  | 2 | ND | ND | ND | ND | ND | ND | ND | ND | ND | ND | ND | ND |  |  | 0.00065191 | Not Applicable
| Background | ND | ND | 0.4 | 0.4 |  | -- | -- | -- | -- | -- | -- | -- | -- | -- | -- | -- | -- | -- |  |  | -- | --
2,6-Dinitrotoluene | Sample 1 | ND | ND | 0.4 | 0.4 | 2,6-Dinitrotoluene | 1 | ND | ND | ND | ND | ND | ND | ND | ND | ND | ND | ND | ND | ND | ND | 0.00065487 | Not Applicable | 0.00065191 | ND
| Sample 2 | ND | ND | ND | ND |  | 2 | ND | ND | ND | ND | ND | ND | ND | ND | ND | ND | ND | ND |  |  | 0.00065191 | Not Applicable
| Background | ND | ND | 0.4 | 0.4 |  | -- | -- | -- | -- | -- | -- | -- | -- | -- | -- | -- | -- | -- |  |  | -- | --
2,4-Dinitrotoluene | Sample 1 | ND | ND | 0.4 | 0.4 | 2,4-Dinitrotoluene | 1 | ND | ND | ND | ND | ND | ND | ND | ND | ND | ND | ND | ND | ND | ND | 0.00065487 | Not Applicable | 0.00065191 | ND
| Sample 2 | ND | ND | ND | ND |  | 2 | ND | ND | ND | ND | ND | ND | ND | ND | ND | ND | ND | ND |  |  | 0.00065191 | Not Applicable
| Background | ND | ND | 0.4 | 0.4 |  | -- | -- | -- | -- | -- | -- | -- | -- | -- | -- | -- | -- | -- |  |  | -- | --
1,3,5-Trinitrobenzene | Sample 1 | ND | ND | 0.4 | 0.4 | 1,3,5-Trinitrobenzene | 1 | ND | ND | ND | ND | ND | ND | ND | ND | ND | ND | ND | ND | ND | ND | 0.00065487 | Not Applicable | 0.00065191 | ND
| Sample 2 | ND | ND | ND | ND |  | 2 | ND | ND | ND | ND | ND | ND | ND | ND | ND | ND | ND | ND |  |  | 0.00065191 | Not Applicable
| Background | ND | ND | 0.4 | 0.4 |  | -- | -- | -- | -- | -- | -- | -- | -- | -- | -- | -- | -- | -- |  |  | -- | --
2,4,6-Trinitrotoluene | Sample 1 | ND | ND | 0.4 | 0.4 | 2,4,6-Trinitrotoluene | 1 | ND | ND | ND | ND | ND | ND | ND | ND | ND | ND | ND | ND | ND | ND | 0.00065487 | Not Applicable | 0.00065191 | ND
| Sample 2 | ND | ND | ND | ND |  | 2 | ND | ND | ND | ND | ND | ND | ND | ND | ND | ND | ND | ND |  |  | 0.00065191 | Not Applicable
| Background | ND | ND | 0.4 | 0.4 |  | -- | -- | -- | -- | -- | -- | -- | -- | -- | -- | -- | -- | -- |  |  | -- | --
RDX | Sample 1 | ND | ND | 0.4 | 0.4 | RDX | 1 | ND | ND | ND | ND | ND | ND | ND | ND | ND | ND | ND | ND | ND | ND | 0.00065487 | Not Applicable | 0.00065191 | ND
| Sample 2 | ND | ND | ND | ND |  | 2 | ND | ND | ND | ND | ND | ND | ND | ND | ND | ND | ND | ND |  |  | 0.00065191 | Not Applicable
| Background | ND | ND | 0.4 | 0.4 |  | -- | -- | -- | -- | -- | -- | -- | -- | -- | -- | -- | -- | -- |  |  | -- | --
4-Amino-2,6-Dinitrotoluene | Sample 1 | ND | ND | 0.4 | 0.4 | 4-Amino-2,6-Dinitrotoluene | 1 | ND | ND | ND | ND | ND | ND | ND | ND | ND | ND | ND | ND | ND | ND | 0.00065487 | Not Applicable | 0.00065191 | ND
| Sample 2 | ND | ND | ND | ND |  | 2 | ND | ND | ND | ND | ND | ND | ND | ND | ND | ND | ND | ND |  |  | 0.00065191 | Not Applicable
| Background | ND | ND | 0.4 | 0.4 |  | -- | -- | -- | -- | -- | -- | -- | -- | -- | -- | -- | -- | -- |  |  | -- | --
2-Amino-4,6-Dinitrotoluene | Sample 1 | ND | ND | 0.4 | 0.4 | 2-Amino-4,6-Dinitrotoluene | 1 | ND | ND | ND | ND | ND | ND | ND | ND | ND | ND | ND | ND | ND | ND | 0.00065487 | Not Applicable | 0.00065191 | ND
| Sample 2 | ND | ND | ND | ND |  | 2 | ND | ND | ND | ND | ND | ND | ND | ND | ND | ND | ND | ND |  |  | 0.00065191 | Not Applicable
| Background | ND | ND | 0.4 | 0.4 |  | -- | -- | -- | -- | -- | -- | -- | -- | -- | -- | -- | -- | -- |  |  | -- | --
Tetryl | Sample 1 | ND | ND | 0.4 | 0.4 | Tetryl | 1 | ND | ND | ND | ND | ND | ND | ND | ND | ND | ND | ND | ND | ND | ND | 0.00065487 | Not Applicable | 0.00065191 | ND
| Sample 2 | ND | ND | ND | ND |  | 2 | ND | ND | ND | ND | ND | ND | ND | ND | ND | ND | ND | ND |  |  | 0.00065191 | Not Applicable
| Background | ND | ND | 0.4 | 0.4 |  | -- | -- | -- | -- | -- | -- | -- | -- | -- | -- | -- | -- | -- |  |  | -- | --
HMX | Sample 1 | ND | ND | 20 | 20 | HMX | 1 | ND | ND | ND | ND | ND | ND | ND | ND | ND | ND | ND | ND | ND | ND | 0.032744 | Not Applicable | 0.032596 | ND
| Sample 2 | ND | ND | ND | ND |  | 2 | ND | ND | ND | ND | ND | ND | ND | ND | ND | ND | ND | ND |  |  | 0.032596 | Not Applicable
| Background | ND | ND | 20 | 20 |  | -- | -- | -- | -- | -- | -- | -- | -- | -- | -- | -- | -- | -- |  |  | -- | --
Dibutylphthalate | Sample 1 | ND | ND | 5 | 5 | Dibutylphthalate | 1 | ND | ND | ND | ND | ND | ND | ND | ND | ND | ND | ND | ND | ND | ND | 0.0081859 | Not Applicable | 0.0081489 | ND
| Sample 2 | ND | ND | ND | ND |  | 2 | ND | ND | ND | ND | ND | ND | ND | ND | ND | ND | ND | ND |  |  | 0.0081489 | Not Applicable
| Background | ND | ND | 5 | 5 |  | -- | -- | -- | -- | -- | -- | -- | -- | -- | -- | -- | -- | -- |  |  | -- | --
Dioctylphthalate | Sample 1 | ND | ND | 0.8 | 0.8 | Dioctylphthalate | 1 | ND | ND | ND | ND | ND | ND | ND | ND | ND | ND | ND | ND | ND | ND | 0.0013097 | Not Applicable | 0.0013038 | ND
| Sample 2 | ND | ND | ND | ND |  | 2 | ND | ND | ND | ND | ND | ND | ND | ND | ND | ND | ND | ND |  |  | 0.0013038 | Not Applicable
| Background | ND | ND | 0.8 | 0.8 |  | -- | -- | -- | -- | -- | -- | -- | -- | -- | -- | -- | -- | -- |  |  | -- | --
Diphenylamine | Sample 1 | 8.2 | ND | ND | 0.8 | Diphenylamine | 1 | 8.2 | ND | 0.013425 | ND | 0.014146 | ND | 6.4468e-06 | ND | 3.2234e-07 | ND | 9.5886e-06 | ND | 1.6903e-07 | 5.0281e-06 | -- | Not Applicable | -- | 181.5%
| Sample 2 | ND | ND | ND | ND |  | 2 | 0.4 | ND | 0.00065191 | ND | 0.00068985 | ND | 3.1438e-07 | ND | 1.5719e-08 | ND | 4.6759e-07 | ND |  |  | -- | Not Applicable
| Background | ND | ND | 0.8 | 0.8 |  | -- | -- | -- | -- | -- | -- | -- | -- | -- | -- | -- | -- | -- |  |  | -- | --
PETN | Sample 1 | ND | ND | 0.8 | 0.8 | PETN | 1 | ND | ND | ND | ND | ND | ND | ND | ND | ND | ND | ND | ND | ND | ND | 0.0013097 | Not Applicable | 0.0013038 | ND
| Sample 2 | ND | ND | ND | ND |  | 2 | ND | ND | ND | ND | ND | ND | ND | ND | ND | ND | ND | ND |  |  | 0.0013038 | Not Applicable
| Background | ND | ND | 0.8 | 0.8 |  | -- | -- | -- | -- | -- | -- | -- | -- | -- | -- | -- | -- | -- |  |  | -- | --
a If the corresponding sample speciation value does not = "ND" or all active sample speciation values = "ND," Sample Speciation with Detection Limits (SSDL) = Sample Speciation. Otherwise, (i.e., if the corresponding sample speciation value = "ND" and
at least one of the active sample speciation values does not = "ND," Sample Speciation with Detection Limits (SSDL) = 0.5 * Detection Limit.
b Background Corrected Concentration (BCC) = Test Mass/Test Sample Volume - Background Mass/ Background Sample Volume
c Dilution-Corrected Concentration (DCC) = BCC / Dilution Correction Factor
d Quantity of Pollutant Emitted (QPE) =BDCC * Initial Plume Volume
e Emission Factor = QPE / No. of Items
f Emission Factor = QPE / Net Explosive Weight
g If Average Emission Factor = "ND", Minimum Detection Limit Based Concentration = Test DL/Test Sample volume in mg/m3
[6 empty] | Pollutant | Total Emission Factorh |  | Overall Detection Limit Based Concentration (mg/m3)i
[7 empty] | (lb/item) | (lb/lb NEW)
[6 empty] | Nitrobenzene | ND | ND | 0.00065191
[6 empty] | 2-Nitrotoluene | ND | ND | 0.00065191
[6 empty] | 3-Nitrotoluene | ND | ND | 0.00065191
[6 empty] | 4-Nitrotoluene | ND | ND | 0.0016298
[6 empty] | Nitroglycerine | ND | ND | 0.00065191
[6 empty] | 1,3-Dinitrobenzene | ND | ND | 0.00065191
[6 empty] | 2,6-Dinitrotoluene | ND | ND | 0.00065191
[6 empty] | 2,4-Dinitrotoluene | ND | ND | 0.00065191
[6 empty] | 1,3,5-Trinitrobenzene | ND | ND | 0.00065191
[6 empty] | 2,4,6-Trinitrotoluene | ND | ND | 0.00065191
[6 empty] | RDX | ND | ND | 0.00065191
[6 empty] | 4-Amino-2,6-Dinitrotoluene | ND | ND | 0.00065191
[6 empty] | 2-Amino-4,6-Dinitrotoluene | ND | ND | 0.00065191
[6 empty] | Tetryl | ND | ND | 0.00065191
[6 empty] | HMX | ND | ND | 0.032596
[6 empty] | Dibutylphthalate | ND | ND | 0.0081489
[6 empty] | Dioctylphthalate | ND | ND | 0.0013038
[6 empty] | Diphenylamine | 1.6903e-07 | 5.0281e-06 | --
[6 empty] | PETN | ND | ND | 0.0013038
h Total Emission factor = Resin Emission Factor + Filter Emission Factor
i If Total Emission factor is "ND", Overall Detection Limit Based Concentration = Filter Minimum Detection Limit Based Concentration