## Summary Data
Summary Data
Description of Munition Item Tested | M25 0.30 Caliber Tracer Cartridge
DODIC | A218
Test Location | Aberdeen Proving Ground
Date Background Run Conducted | 2003-07-14
Number of Test Runs Conducted | 2
Test Run Number | 1 | 2 | Background
Date Test Run Conducted | 2003-07-14 | 2003-07-14 | 2003-07-14
No. of Items Tested | 10 | 10 | 0
Net Explosive Weight for One Item (lb) | 0.0074571 | 0.0074571 | NA
Net Explosive Weight for All Items (lb) | 0.074571 | 0.074571 | NA
Initial Plume Volume (m3) | 14.7248 | 14.7248 | 14.7248

## Final EF SUM
Summary of CO2, Criteria Pollutant, TSP, Toxic Chemical, and Hazardous Air Pollutant Emission Factors
A218 - M25 0.30 Caliber Tracer Cartridge
CAS # | Pollutant (Official [AP-42] Notation) | Pollutant (Test Notation) | Emission Factor |  | HAP | Toxic | Detection Limit Based Concentration (mg/m3)
|  |  | lb/item | lb/lb NEW
Carbon Dioxide, Criteria Pollutants, and Total Suspended Paticulates
124-38-9 | Carbon dioxide | CO2 | 0.0018119 | 0.24297 | No | No | --
630-08-0 | Carbon monoxide | CO | 0.0030606 | 0.41042 | No | No | --
7439-92-1 | Lead | Lead | 5.9893e-06 | 0.00080316 | Yes | Yes | --
74-82-8 | Methane | Methane | 6.678e-06 | 0.00089552 | No | No | --
-- | Oxides of nitrogen | NOx | 1.1491e-05 | 0.0015409 | No | No | --
-- | PM-2.5 | PM2.5 | 6.8802e-05 | 0.0092263 | No | No | --
-- | PM-10 | PM10 | 9.898e-05 | 0.013273 | No | No | --
7446-09-5 | Sulfur dioxide | SO2 | ND | ND | No | No | 0.26624
12789-66-1 | Total suspended particulate | TSP | 8.3436e-05 | 0.011189 | No | No | --
Hazardous Air Pollutants and Toxic Chemicals
83-32-9 | Acenaphthene | Acenaphthene | 2.2095e-10 | 2.963e-08 | Yes | No | --
208-96-8 | Acenaphthylene | Acenaphthylene | 2.9128e-09 | 3.906e-07 | Yes | No | --
75-07-0 | Acetaldehyde | Acetaldehyde | 1.2834e-07 | 1.7211e-05 | Yes | Yes | --
75-05-8 | Acetonitrile | Acetonitrile | 2.3277e-07 | 3.1214e-05 | Yes | Yes | --
98-86-2 | Acetophenone | Acetophenone | 2.4931e-08 | 3.3432e-06 | Yes | Yes | --
107-02-8 | Acrolein | Acrolein | ND | ND | Yes | Yes | 0.0076765
107-13-1 | Acrylonitrile | Acrylonitrile | 5.2155e-08 | 6.994e-06 | Yes | Yes | --
107-05-1 | Allyl chloride | 3-Chloropropene | ND | ND | Yes | Yes | 0.00089142
7429-90-5 | Aluminum | Aluminum | 1.0005e-07 | 1.3417e-05 | No | Yes | --
7664-41-7 | Ammonia | NH3 | 4.0061e-05 | 0.0053721 | Yes | No | --
120-12-7 | Anthracene | Anthracene | 1.027e-10 | 1.3771e-08 | Yes | Yes | --
7440-36-0 | Antimony | Antimony | 1.1532e-06 | 0.00015464 | Yes | Yes | --
7440-38-2 | Arsenic | Arsenic | ND | ND | Yes | Yes | 0.024501
7440-39-3 | Barium | Barium | 1.8428e-06 | 0.00024712 | No | Yes | --
71-43-2 | Benzene | Benzene | 3.6725e-07 | 4.9248e-05 | Yes | Yes | --
56-55-3 | Benzo[a]anthracene | Benzo(a)anthracene | 2.4585e-10 | 3.2968e-08 | Yes | Yes | --
205-99-2 | Benzo[b]fluoranthene | Benzo(b)fluoranthene | 3.858e-10 | 5.1736e-08 | Yes | Yes | --
207-08-9 | Benzo[k]fluoranthene | Benzo(k)fluoranthene | 2.2092e-10 | 2.9626e-08 | Yes | Yes | --
191-24-2 | Benzo[g,h,i]perylene | Benzo(g,h,i)perylene | 6.7842e-10 | 9.0976e-08 | Yes | Yes | --
50-32-8 | Benzo[a]pyrene | Benzo(a)pyrene | 3.6408e-10 | 4.8824e-08 | Yes | Yes | --
192-97-2 | Benzo[e]pyrene | Benzo(e)pyrene | 3.2674e-10 | 4.3815e-08 | Yes | No | --
100-44-7 | Benzyl chloride | Benzylchloride | ND | ND | Yes | Yes | 0.00026416
7440-41-7 | Beryllium | Beryllium | ND | ND | Yes | Yes | 0.01225
75-25-2 | Bromoform | Bromoform | ND | ND | Yes | Yes | 0.00052568
74-83-9 | Bromomethane | Bromomethane | ND | ND | Yes | Yes | 0.00035546
101-55-3 | 4-Bromophenylphenylether | 4-bromophenyl-phenylether | ND | ND | Yes | Yes | 0.017073
106-99-0 | 1,3-Butadiene | 1,3-Butadiene | ND | ND | Yes | Yes | 0.045003
75-65-0 | t-Butyl alcohol | tert-Butyl Alcohol | ND | ND | Yes | Yes | 0.00040084
85-68-7 | Butylbenzylphthalate | Butylbenzylphthalate | ND | ND | Yes | No | 0.017073
123-72-8 | Butyraldehyde | Butyraldehyde | ND | ND | No | Yes | 0.0076765
7440-43-9 | Cadmium | Cadmium | ND | ND | Yes | Yes | 0.01225
75-15-0 | Carbon disulfide | Carbon Disulfide | ND | ND | Yes | Yes | 0.00031616
56-23-5 | Carbon tetrachloride | Carbontetrachloride | ND | ND | Yes | Yes | 0.00032032
106-47-8 | 4-Chloroaniline | 4-chloroaniline | ND | ND | No | Yes | 0.017073
108-90-7 | Chlorobenzene | Chlorobenzene | ND | ND | Yes | Yes | 0.00023504
75-45-6 | Chlorodifluoromethane | Chlorodifluoromethane | ND | ND | No | Yes | 0.0002518
75-00-3 | Chloroethane | Chloroethane | ND | ND | Yes | Yes | 0.00061733
111-91-1 | bis(2-Chloroethoxy)methane | Bis(2-chloroethoxy)methane | ND | ND | No | Yes | 0.017073
111-44-4 | bis(2-Chloroethyl)ether | Bis(2-chloroethyl)ether | ND | ND | Yes | Yes | 0.017073
67-66-3 | Chloroform | Chloroform | ND | ND | Yes | Yes | 0.00039603
74-87-3 | Chloromethane | Chloromethane | 0 | 0 | Yes | Yes | --
91-58-7 | 2-Chloronaphthalene | 2-chloronaphthalene | ND | ND | Yes | No | 0.017073
95-57-8 | 2-Chlorophenol | 2-chlorophenol | ND | ND | No | Yes | 0.017073
7005-72-3 | 4-chlorophenyl-phenylether | 4-chlorophenyl-phenylether | ND | ND | Yes | No | 0.017073
7440-47-3 | Chromium | Chromium | ND | ND | Yes | Yes | 0.01225
18540-29-9 | Hexavalent chromium | Hexavalent Chromium | ND | ND | Yes | Yes | 0.00058186
218-01-9 | Chrysene | Chrysene | 2.2406e-10 | 3.0046e-08 | Yes | Yes | --
7440-48-4 | Cobalt | Cobalt | ND | ND | Yes | Yes | 0.01225
7440-50-8 | Copper | Copper | 1.8726e-05 | 0.0025112 | No | Yes | --
106-44-5 | p-Cresol | 4-methylphenol | ND | ND | Yes | Yes | 0.017073
4170-30-3 | Crotonaldehyde | Crotonaldehyde | ND | ND | No | Yes | 0.0076765
98-82-8 | Cumene | Cumene | ND | ND | Yes | Yes | 0.0002
57-12-5 | Particulate cyanide | Particulate Cyanide | 3.5323e-08 | 4.7367e-06 | Yes | Yes | --
53-70-3 | Dibenz[a,h]anthracene | Dibenz(a,h)anthracene | ND | ND | Yes | Yes | 1.7073e-05
132-64-9 | Dibenzofuran | Dibenzofuran | ND | ND | Yes | Yes | 0.017073
106-93-4 | 1,2-Dibromoethane | 1,2-Dibromoethane | ND | ND | Yes | Yes | 0.00039104
84-74-2 | Dibutyl phthalate | Dibutylphthalate | ND | ND | Yes | Yes | 0.0021524
95-50-1 | 1,2-Dichlorobenzene | 1,2-Dichlorobenzene | ND | ND | No | Yes | 0.00048922
541-73-1 | 1,3-Dichlorobenzene | 1,3-Dichlorobenzene | ND | ND | No | Yes | 0.00042806
106-46-7 | 1,4-Dichlorobenzene | 1,4-Dichlorobenzene | ND | ND | Yes | Yes | 0.00042806
75-27-4 | Dichlorobromomethane | Bromodichloromethane | ND | ND | No | Yes | 0.00040892
75-71-8 | Dichlorodifluoromethane | Dichlorodifluoromethane | 0 | 0 | No | Yes | --
75-34-3 | 1,1-Dichloroethane | 1,1-Dichloroethane | ND | ND | Yes | Yes | 0.00037066
107-06-2 | 1,2-Dichloroethane | 1,2-Dichloroethane | ND | ND | Yes | Yes | 0.00020592
75-43-4 | Dichlorofluoromethane | Dichlorofluoromethane | ND | ND | No | Yes | 0.00021407
120-83-2 | 2,4-Dichlorophenol | 2,4-dichlorophenol | ND | ND | No | Yes | 0.017073
78-87-5 | 1,2-Dichloropropane | 1,2-Dichloropropane | ND | ND | Yes | Yes | 0.00032906
10061-02-6 | trans-1,3-Dichloropropene | trans-1,3-Dichloropropene | ND | ND | No | Yes | 0.00023082
76-14-2 | Dichlorotetrafluoroethane | Freon 114 | 6.9223e-09 | 9.2828e-07 | No | Yes | --
105-67-9 | 2,4-Dimethylphenol | 2,4-dimethylphenol | ND | ND | No | Yes | 0.017073
131-11-3 | Dimethyl phthalate | Dimethylphthalate | ND | ND | Yes | Yes | 0.017073
99-65-0 | 1,3-Dinitrobenzene | 1,3-Dinitrobenzene | ND | ND | No | Yes | 0.0010762
534-52-1 | 4,6-Dinitro-2-methylphenol | 4,6-dinitro-2-methylphenol | ND | ND | Yes | Yes | 0.017073
51-28-5 | 2,4-Dinitrophenol | 2,4-dinitrophenol | ND | ND | Yes | Yes | 0.017073
121-14-2 | 2,4-Dinitrotoluene | 2,4-Dinitrotoluene | ND | ND | Yes | Yes | 0.0010762
606-20-2 | 2,6-Dinitrotoluene | 2,6-Dinitrotoluene | ND | ND | No | Yes | 0.0010762
123-91-1 | 1,4-Dioxane | 1,4-Dioxane | ND | ND | Yes | Yes | 0.00032988
-- | Total dioxin/furan compounds | Total Dixoin | 0 | 0 | Yes | Yes | --
122-39-4 | Diphenyl amine | Diphenylamine | ND | ND | Yes | Yes | 0.0021524
140-88-5 | Ethyl acrylate | Ethyl Acrylate | ND | ND | Yes | Yes | 0.0001666
100-41-4 | Ethylbenzene | Ethylbenzene | 0 | 0 | Yes | Yes | --
74-85-1 | Ethylene | Ethylene | 4.459e-07 | 5.9794e-05 | No | Yes | --
117-81-7 | bis(2-Ethylhexyl)phthalate | Dioctylphthalate | ND | ND | Yes | Yes | 0.0021524
206-44-0 | Fluoranthene | Fluoranthene | 2.645e-10 | 3.5469e-08 | Yes | Yes | --
86-73-7 | Fluorene | Fluorene | 6.0056e-10 | 8.0535e-08 | Yes | No | --
50-00-0 | Formaldehyde | Formaldehyde | 3.1807e-07 | 4.2653e-05 | Yes | Yes | --
76-13-1 | Freon 113 | Freon 113 | ND | ND | No | Yes | 0.00054696
67562-39-4 | 1,2,3,4,6,7,8-Heptachlorodibenzofuran | 1,2,3,4,6,7,8-HpCDF | ND | ND | Yes | Yes | 2.0032e-09
55673-89-7 | 1,2,3,4,7,8,9-Heptachlorodibenzofuran | 1234789-HPCDF | ND | ND | Yes | Yes | 2.1497e-09
118-74-1 | Hexachlorobenzene | Hexachlorobenzene | ND | ND | Yes | Yes | 0.017073
87-68-3 | Hexachlorobutadiene | Hexachlorobutadiene | ND | ND | Yes | Yes | 0.00076003
77-47-4 | Hexachlorocyclopentadiene | Hexachlorocyclopentadiene | ND | ND | Yes | Yes | 0.017073
39227-28-6 | 1,2,3,4,7,8-Hexachlorodibenzo-p-dioxin | 123478-HXCDD | ND | ND | Yes | Yes | 2.9095e-10
19408-74-3 | 1,2,3,7,8,9-Hexachlorodibenzo-p-dioxin | 123789-HXCDD | ND | ND | Yes | Yes | 2.8788e-10
72918-21-9 | 1,2,3,7,8,9-Hexachlorodibenzofuran | 123789-HXCDF | ND | ND | Yes | Yes | 4.3897e-10
60851-34-5 | 2,3,4,6,7,8-Hexachlorodibenzofuran | 2,3,4,6,7,8-HxCDF | ND | ND | Yes | Yes | 3.767e-10
67-72-1 | Hexachloroethane | Hexachlorethane | ND | ND | Yes | Yes | 0.0005909
110-54-3 | Hexane | n-Hexane | ND | ND | Yes | Yes | 0.071702
7647-01-0 | Hydrochloric acid | Hydrogen Chloride | 0 | 0 | Yes | Yes | --
74-90-8 | Hydrogen cyanide | Hydrogen Cyanide | 5.06e-06 | 0.00067855 | Yes | Yes | --
7664-39-3 | Hydrogen fluoride | Hydrogen Fluoride | 4.836e-07 | 6.485e-05 | Yes | Yes | --
193-39-5 | Indeno[1,2,3-cd]pyrene | Indeno(1,2,3-cd)pyrene | 4.3565e-10 | 5.8421e-08 | Yes | Yes | --
78-59-1 | Isophorone | Isophorone | ND | ND | Yes | No | 0.017073
7439-92-1 | Lead | Lead | 5.9893e-06 | 0.00080316 | Yes | Yes | --
7439-96-5 | Manganese | Manganese | ND | ND | Yes | Yes | 0.01225
96-33-3 | Methyl acrylate | Methyl Acrylate | ND | ND | No | Yes | 0.00025072
74-95-3 | Methylene bromide | Dibromomethane | ND | ND | No | Yes | 0.00050619
75-09-2 | Methylene chloride | Methylenechloride | 1.2869e-07 | 1.7257e-05 | Yes | Yes | --
74-88-4 | Methyl iodide | Methyl Iodide | ND | ND | Yes | Yes | 0.00035428
108-10-1 | Methyl isobutyl ketone | 4-Methyl-2-pentanone | ND | ND | Yes | Yes | 0.0003328
80-62-6 | Methyl methacrylate | Methyl Methacrylate | ND | ND | Yes | Yes | 0.00045815
91-57-6 | 2-Methylnaphthalene | 2-Methylnaphthalene | ND | ND | Yes | No | 0.017073
95-48-7 | 2-Methylphenol | 2-methylphenol | ND | ND | Yes | Yes | 0.017073
1634-04-4 | Methyl tert-butyl ether | Methyl t-Butyl Ether | ND | ND | Yes | Yes | 0.0003667
91-20-3 | Naphthalene | Naphthalene | 1.8706e-08 | 2.5085e-06 | Yes | Yes | --
7440-02-0 | Nickel | Nickel | ND | ND | Yes | Yes | 0.024501
7697-37-2 | Nitric acid | Nitric Acid | ND | ND | No | Yes | 0.10208
100-01-6 | 4-Nitroaniline | 4-nitroaniline | ND | ND | No | Yes | 0.017073
98-95-3 | Nitrobenzene | Nitrobenzene | ND | ND | Yes | Yes | 0.0010762
55-63-0 | Nitroglycerin | Nitroglycerine | 0 | 0 | No | Yes | --
88-75-5 | 2-Nitrophenol | 2-nitrophenol | ND | ND | No | Yes | 0.017073
100-02-7 | 4-Nitrophenol | 4-nitrophenol | ND | ND | Yes | Yes | 0.017073
62-75-9 | n-Nitrosodimethylamine | N-nitrosodimethylamine | ND | ND | Yes | Yes | 0.017073
86-30-6 | n-Nitrosodiphenylamine | N-nitrosodiphenylamine(1) | ND | ND | Yes | Yes | 0.017073
621-64-7 | n-Nitroso-di-n-propylamine | N-nitroso-di-n-propylamine | ND | ND | No | Yes | 0.017073
3268-87-9 | 1,2,3,4,6,7,8,9-Octachlorodibenzo-p-dioxin | OCDD | 1.1381e-13 | 1.5262e-11 | Yes | Yes | --
40321-76-4 | 1,2,3,7,8-Pentachlorodibenzo-p-dioxin | 12378-PECDD | ND | ND | Yes | Yes | 1.7947e-09
57117-41-6 | 1,2,3,7,8-Pentachlorodibenzofuran | 12378-PECDF | ND | ND | Yes | Yes | 1.165e-09
57117-31-4 | 2,3,4,7,8-Pentachlorodibenzofuran | 23478-PECDF | ND | ND | Yes | Yes | 1.123e-09
87-86-5 | Pentachlorophenol | Pentachlorophenol | ND | ND | Yes | Yes | 0.017073
85-01-8 | Phenanthrene | Phenanthrene | 4.6995e-10 | 6.302e-08 | Yes | Yes | --
108-95-2 | Phenol | Phenol | ND | ND | Yes | Yes | 0.017073
123-38-6 | Propionaldehyde | Proprionaldehyde | ND | ND | Yes | Yes | 0.0076765
115-07-1 | Propylene | Propylene | ND | ND | No | Yes | 0.035011
129-00-0 | Pyrene | Pyrene | 2.3099e-10 | 3.0975e-08 | Yes | No | --
7782-49-2 | Selenium | Selenium | ND | ND | Yes | Yes | 0.049002
7440-22-4 | Silver | Silver | ND | ND | No | Yes | 0.0051043
100-42-5 | Styrene | Styrene | 1.2596e-08 | 1.6891e-06 | Yes | Yes | --
7664-93-9 | Sulfuric acid | Sulfuric Acid | 5.3937e-07 | 7.233e-05 | No | Yes | --
1746-01-6 | 2,3,7,8-Tetrachlorodibenzo-p-dioxin | 2378-TCDD | ND | ND | Yes | Yes | 9.1398e-10
51207-31-9 | 2,3,7,8-Tetrachlorodibenzofuran | 2,3,7,8-TCDF | ND | ND | Yes | Yes | 8.7504e-10
630-20-6 | 1,1,1,2-Tetrachloroethane | 1,1,1,2-Tetrachloroethane | ND | ND | No | Yes | 0.00034913
79-34-5 | 1,1,2,2-Tetrachloroethane | 1,1,2,2-Tetrachloroethane | ND | ND | Yes | Yes | 0.00034944
127-18-4 | Tetrachloroethylene | Tetrachloroethene | ND | ND | Yes | Yes | 0.00041391
7440-28-0 | Thallium | Thallium | ND | ND | No | Yes | 0.024501
108-88-3 | Toluene | Toluene | 1.2535e-07 | 1.681e-05 | Yes | Yes | --
120-82-1 | 1,2,4-Trichlorobenzene | 1,2,4-Trichlorobenzene | ND | ND | Yes | Yes | 0.00128
71-55-6 | 1,1,1-Trichloroethane | 1,1,1-Trichloroethane | ND | ND | Yes | Yes | 0.00044399
79-00-5 | 1,1,2-Trichloroethane | 1,1,2-Trichloroethane | ND | ND | Yes | Yes | 0.00027664
75-69-4 | Trichlorofluoromethane | Trichloroflouromethane | 0 | 0 | No | Yes | --
95-95-4 | 2,4,5-Trichlorophenol | 2,4,5-trichlorophenol | ND | ND | Yes | Yes | 0.017073
88-06-2 | 2,4,6-Trichlorophenol | 2,4,6-trichlorophenol | ND | ND | Yes | Yes | 0.017073
96-18-4 | 1,2,3-Trichloropropane | 1,2,3-Trichloropropane | ND | ND | No | Yes | 0.00049065
95-63-6 | 1,2,4-Trimethylbenzene | 1,2,4-Trimethylbenzene | 0 | 0 | No | Yes | --
540-84-1 | 2,2,4-Trimethylpentane | Isooctane | ND | ND | Yes | No | 0.00019008
7440-62-2 | Vanadium | Vanadium | ND | ND | No | Yes | 0.01225
108-05-4 | Vinyl acetate | Vinyl Acetate | ND | ND | Yes | Yes | 0.00039395
75-01-4 | Vinyl chloride | Vinyl Chloride | ND | ND | Yes | Yes | 0.00026
75-35-4 | Vinylidene chloride | 1,1-Dichlorethene | ND | ND | Yes | Yes | 0.00020164
106-42-3, 108-38-3 | m-Xylene, p-Xylene | m&p-Xylene | 0 | 0 | Yes | Yes | --
95-47-6 | o-Xylene | o-Xylene | 0 | 0 | Yes | Yes | --
7440-66-6 | Zinc | Zinc | 2.6785e-06 | 0.00035918 | No | Yes | --
Other Pollutants
67-64-1 | Acetone | Acetone | 1.4653e-08 | 1.9649e-06 | No | No | --
74-86-2 | Acetylene | Acetylene | 6.1106e-08 | 8.1943e-06 | No | No | --
35572-78-2 | 2-Amino-4,6-dinitrotoluene | 2-Amino-4,6-Dinitrotoluene | ND | ND | No | No | 0.0010762
19406-51-0 | 4-Amino-2,6-dinitrotoluene | 4-Amino-2,6-Dinitrotoluene | ND | ND | No | No | 0.0010762
100-52-7 | Benzaldehyde | Benzaldehyde | ND | ND | No | No | 0.0076765
931-54-4 | Benzene, isocyano- | Benzene, isocyano- | 1.5612e-08 | 2.0935e-06 | No | No | --
100-47-0 | Benzonitrile | Benzonitrile | 3.5471e-08 | 4.7566e-06 | No | No | --
100-51-6 | Benzyl alcohol | Benzyl alcohol | ND | ND | No | No | 0.017073
108-86-1 | Bromobenzene | Bromobenzene | ND | ND | No | No | 0.0003919
106-97-8 | Butane | Butane | ND | ND | No | No | 0.053191
106-98-9 | 1-Butene | 1-Butene | ND | ND | No | No | 0.046684
590-18-1 | cis-Butene | cis-butene | ND | ND | No | No | 0.046692
624-64-6 | trans-Butene | trans-Butene | ND | ND | No | No | 0.046692
107-00-6 | 1-Butyne | 1-Butyne | ND | ND | No | No | 0.045003
503-17-3 | 2-Butyne | 2-Butyne | ND | ND | No | No | 0.045003
7440-70-2 | Calcium | Calcium | 6.3507e-07 | 8.5163e-05 | No | No | --
7440-44-0 | Elemental carbon | Elemental Carbon | 3.9062e-06 | 0.00052382 | No | No | --
7440-44-0 | Organic carbon | Organic Carbon | 5.259e-06 | 0.00070523 | No | No | --
7440-44-0 | Total carbon | Total Carbon | 9.1652e-06 | 0.0012291 | No | No | --
39638-32-9 | bis(2-Chloroisopropyl)ether | Bis(2-chloroisopropyl)ether | ND | ND | No | No | 0.017073
59-50-7 | 4-Chloro-3-methylphenol | 4-chloro-3-methylphenol | ND | ND | No | No | 0.017073
124-48-1 | Dibromochloromethane | Dibromochloromethane | ND | ND | No | No | 0.00051969
156-59-2 | cis-1,2-Dichloroethene | cis-1,2-Dichloroethene | ND | ND | No | No | 0.00020164
156-60-5 | trans-1,2-Dichloroethene | trans-1,2,-Dichloroethene | ND | ND | No | No | 0.00048422
10061-01-5 | cis-1,3-Dichloropropene | cis-1,3-Dichloropropene | ND | ND | No | No | 0.00027698
84-66-2 | Diethylphthalate | Diethylphthalate | ND | ND | No | No | 0.017073
5779-94-2 | 2,5-Dimethylbenzaldehyde | 2,5-Dimethylbenzaldehyde | ND | ND | No | No | 0.0076765
117-84-0 | Di-n-octylphthalate | Di-n-octylphthalate | ND | ND | No | No | 0.017073
74-84-0 | Ethane | Ethane | 1.9348e-07 | 2.5945e-05 | No | No | --
141-78-6 | Ethyl acetate | Ethyl Acetate | ND | ND | No | No | 0.0013562
122-62-3 | bis(2-Ethylhexyl) sebacate | Bis(2-ethylhexyl) sebacate | 8.7258e-08 | 1.1701e-05 | No | No | --
97-63-2 | Ethyl methacrylate | Ethyl Methacrylate | ND | ND | No | No | 0.00033238
622-96-8 | 4-Ethyltoluene | 4-Ethyltoluene | 0 | 0 | No | No | --
142-82-5 | n-Heptane | Heptane | ND | ND | No | No | 0.00020842
66-25-1 | Hexaldehyde | Hexaldehyde | ND | ND | No | No | 0.0076765
591-78-6 | 2-Hexanone | 2-Hexanone | ND | ND | No | No | 0.0002912
2691-41-0 | HMX | HMX | ND | ND | No | No | 0.0021524
10035-10-6 | Hydrogen bromide | Hydrogen Bromide | ND | ND | No | No | 0.091873
75-28-5 | Isobutane | Isobutane | ND | ND | No | No | 0.048356
590-86-3 | Isovaleraldehyde | Isovaleraldehyde | ND | ND | No | No | 0.0076765
7439-95-4 | Magnesium | Magnesium | 1.7215e-07 | 2.3085e-05 | No | No | --
78-93-3 | Methyl ethyl ketone | 2-Butanone | ND | ND | No | No | 0.0008087
98-83-9 | alpha-Methylstyrene | Alpha Methyl Styrene | ND | ND | No | No | 0.00029498
479-45-8 | Methyl-2,4,6-trinitrophenylnitramine | Tetryl | ND | ND | No | No | 0.0010762
88-74-7 | 2-Nitroaniline | 2-nitroaniline | ND | ND | No | No | 0.017073
99-09-2 | 3-Nitroaniline | 3-nitroaniline | ND | ND | No | No | 0.017073
88-72-2 | 2-Nitrotoluene | 2-Nitrotoluene | ND | ND | No | No | 0.0010762
99-08-1 | 3-Nitrotoluene | 3-Nitrotoluene | ND | ND | No | No | 0.0010762
99-99-0 | 4-Nitrotoluene | 4-Nitrotoluene | ND | ND | No | No | 0.010762
111-65-9 | Octane | Octane | ND | ND | No | No | 0.00019008
78-11-5 | Pentaerythritol tetranitrate | Pentaerythritol tetranitrate | ND | ND | No | No | 0.0021524
109-66-0 | Pentane | n-Pentane | ND | ND | No | No | 0.060029
2206-23-7 | 3-Penten-1-yne | 3-Penten-1-yne | 1.0007e-08 | 1.342e-06 | No | No | --
7664-38-2 | Phosphoric acid | Phosphoric Acid | ND | ND | No | No | 0.10208
74-98-6 | Propane | Propane | ND | ND | No | No | 0.036691
115-11-7 | 1-Propene, 2-methyl | Isobutylene | 2.548e-08 | 3.4168e-06 | No | No | --
74-99-7 | Propyne | Propyne | ND | ND | No | No | 0.032531
121-82-4 | RDX | RDX | ND | ND | No | No | 0.0010762
1334-78-7 | o,m,p-Tolualdehyde | o,m,p-Tolualdehyde | ND | ND | No | No | 0.022518
25323-89-1 | Trichloroethane | Trichloroethane | ND | ND | No | No | 0.00029797
108-67-8 | 1,3,5-Trimethylbenzene | 1,3,5-Trimethylbenzene | 0 | 0 | No | No | --
99-35-4 | 1,3,5-Trinitrobenzene | 1,3,5-Trinitrobenzene | ND | ND | No | No | 0.0010762
118-96-7 | 2,4,6-Trinitrotoluene | 2,4,6-Trinitrotoluene | ND | ND | No | No | 0.0010762
110-62-3 | Valeraldehyde | Valeraldehyde | ND | ND | No | No | 0.0076765
NOTE: Blue shading indicates poor precision. These compounds had a relative percent difference greater than 100% within a test.
NOTE : Orange highlights indicate Tentatively Identified Compounds (TICs). TICs will be downgraded in AP-42.
NOTE : Lb/lb NEW factors may be slightly different for the same lb/item value due to rounding.
NOTE : Purple highlights indicate compounds present in the lab blank at levels between 20 and 50 % of test values. These compounds need to be annotated in AP-42 in the following way. These emission factors are assumed to be biased high.
NOTE: Teal highlights indicate the holding time allowance was exceeded prior to analysis. Compounds will be downgraded in AP-42.
AP-42 letter notation:
d Pollutant is listed as a reportable chemical under Section 313 of the Emergency Planning and Community Right-to-Know Act (EPCRA) and as a hazardous air pollutant under Section 112 of the 1990 Clean Air Act Amendments (CAAA).
e Pollutant is listed as a reportable chemical under Section 313 of EPCRA.
f Pollutant is listed as a hazardous air pollutant under Section 112 of the CAAA.
Note on F10: Kaobrian: lead compounds
Note on F18: Kaobrian: POM
Note on F19: Kaobrian: POM
Note on F28: Kaobrian: POM
Note on F29: Kaobrian: "antimony compounds"
Note on F30: Kaobrian: Arsenic Compounds
Note on F33: Kaobrian: POM
Note on F35: Kaobrian: POM
Note on F37: Kaobrian: POM
Note on F38: Kaobrian: POM
Note on F40: Kaobrian: Beryllium Compounds
Note on F43: Kaobrian: POM
Note on F46: Kaobrian: POM
Note on F48: Kaobrian: cadmium compounds
Note on F59: Kaobrian: POM
Note on F61: Kaobrian: POM
Note on F62: Kaobrian: Chromium compounds
Note on F65: Kaobrian: cobalt compounds
Note on F70: Kaobrian: cyanide compounds
Note on F71: Kaobrian: POM
Note on F102: Kaobrian: POM
Note on F117: Kaobrian: cyanide compounds
Note on F122: Kaobrian: manganese compounds
Note on F129: Kaobrian: POM
Note on F133: Kaobrian: Nickel compounds
Note on F141: Kaobrian: POM
Note on F152: Kaobrian: POM
Note on F153: Kaobrian: Selenium Compounds
Note on F157: Kaobrian: POM

## EF SUM with duplicates
Summary of CO2, Criteria Pollutant, TSP, Toxic Chemical, and Hazardous Air Pollutant Emission Factors
A218 - M25 0.30 Caliber Tracer Cartridge
CAS # | Pollutant (Official [AP-42] Notation) | Pollutant (Test Notation) | Emission Factor |  | HAP | Toxic | Detection Limit Based Concentration (mg/m3) | RSD
|  |  | lb/item | lb/lb NEW
Carbon Dioxide, Criteria Pollutants, and Total Suspended Paticulates
124-38-9 | Carbon dioxide | CO2 | 0.0018119 | 0.24297 | No | No | -- | 2.88%
630-08-0 | Carbon monoxide | CO | 0.0030606 | 0.41042 | No | No | -- | -2.77%
7439-92-1 | Lead | Lead | 5.9893e-06 | 0.00080316 | Yes | Yes | -- | 59.29%
74-82-8 | Methane | Methane | 6.678e-06 | 0.00089552 | No | No | -- | 1.802%
-- | Oxides of nitrogen | NOx | 1.1491e-05 | 0.0015409 | No | No | -- | 6.061%
-- | PM-2.5 | PM2.5 | 6.8802e-05 | 0.0092263 | No | No | -- | 0.04189%
-- | PM-10 | PM10 | 9.898e-05 | 0.013273 | No | No | -- | -0.09756%
7446-09-5 | Sulfur dioxide | SO2 | ND | ND | No | No | 0.26624 | ND
12789-66-1 | Total suspended particulate | TSP | 8.3436e-05 | 0.011189 | No | No | -- | 58.38%
Toxic Chemicals and Hazardous Air Pollutants
83-32-9 | Acenaphthene | Acenaphthene | ND | ND | Yes | No | 0.017073 | ND
83-32-9 | Acenaphthene | Acenaphthene | 2.2095e-10 | 2.963e-08 | Yes | No | -- | 20.02%
208-96-8 | Acenaphthylene | Acenaphthylene | ND | ND | Yes | No | 0.017073 | ND
208-96-8 | Acenaphthylene | Acenaphthylene | 2.9128e-09 | 3.906e-07 | Yes | No | -- | 56.95%
75-07-0 | Acetaldehyde | Acetaldehyde | 1.2834e-07 | 1.7211e-05 | Yes | Yes | -- | -3.165%
75-05-8 | Acetonitrile | Acetonitrile | 2.3277e-07 | 3.1214e-05 | Yes | Yes | -- | 12.66%
98-86-2 | Acetophenone | Acetophenone | 2.4931e-08 | 3.3432e-06 | Yes | Yes | --
107-02-8 | Acrolein | Acrolein | ND | ND | Yes | Yes | 0.0076765 | ND
107-02-8 | Acrolein | Acrolein | 7.2141e-08 | 9.6741e-06 | Yes | Yes | -- | -11.76%
107-13-1 | Acrylonitrile | Acrylonitrile | 5.2155e-08 | 6.994e-06 | Yes | Yes | -- | -15.38%
107-05-1 | Allyl chloride | 3-Chloropropene | ND | ND | Yes | Yes | 0.00089142 | ND
7429-90-5 | Aluminum | Aluminum | 1.0005e-07 | 1.3417e-05 | No | Yes | -- | 6.528%
7664-41-7 | Ammonia | NH3 | 4.0061e-05 | 0.0053721 | Yes | No | -- | -7.45%
120-12-7 | Anthracene | Anthracene | ND | ND | Yes | Yes | 0.017073 | ND
120-12-7 | Anthracene | Anthracene | 1.027e-10 | 1.3771e-08 | Yes | Yes | -- | 18.49%
7440-36-0 | Antimony | Antimony | 1.1532e-06 | 0.00015464 | Yes | Yes | -- | 64.19%
7440-38-2 | Arsenic | Arsenic | ND | ND | Yes | Yes | 0.024501 | ND
7440-39-3 | Barium | Barium | 1.8428e-06 | 0.00024712 | No | Yes | -- | 44.31%
71-43-2 | Benzene | Benzene | 3.6725e-07 | 4.9248e-05 | Yes | Yes | -- | -9.524%
56-55-3 | Benzo[a]anthracene | Benzo(a)anthracene | ND | ND | Yes | Yes | 0.017073 | ND
56-55-3 | Benzo[a]anthracene | Benzo(a)anthracene | 2.4585e-10 | 3.2968e-08 | Yes | Yes | -- | 18.03%
205-99-2 | Benzo[b]fluoranthene | Benzo(b)fluoranthene | ND | ND | Yes | Yes | 0.017073 | ND
205-99-2 | Benzo[b]fluoranthene | Benzo(b)fluoranthene | 3.858e-10 | 5.1736e-08 | Yes | Yes | -- | -9.369%
207-08-9 | Benzo[k]fluoranthene | Benzo(k)fluoranthene | ND | ND | Yes | Yes | 0.017073 | ND
207-08-9 | Benzo[k]fluoranthene | Benzo(k)fluoranthene | 2.2092e-10 | 2.9626e-08 | Yes | Yes | -- | 3.126%
191-24-2 | Benzo[g,h,i]perylene | Benzo(g,h,i)perylene | ND | ND | Yes | Yes | 0.017073 | ND
191-24-2 | Benzo[g,h,i]perylene | Benzo(g,h,i)perylene | 6.7842e-10 | 9.0976e-08 | Yes | Yes | -- | 20.49%
50-32-8 | Benzo[a]pyrene | Benzo(a)pyrene | ND | ND | Yes | Yes | 0.017073 | ND
50-32-8 | Benzo[a]pyrene | Benzo(a)pyrene | 3.6408e-10 | 4.8824e-08 | Yes | Yes | -- | 12.27%
192-97-2 | Benzo[e]pyrene | Benzo(e)pyrene | 3.2674e-10 | 4.3815e-08 | Yes | No | -- | 9.832%
100-44-7 | Benzyl chloride | Benzylchloride | ND | ND | Yes | Yes | 0.00026416 | ND
7440-41-7 | Beryllium | Beryllium | ND | ND | Yes | Yes | 0.01225 | ND
75-25-2 | Bromoform | Bromoform | ND | ND | Yes | Yes | 0.00052568 | ND
74-83-9 | Bromomethane | Bromomethane | ND | ND | Yes | Yes | 0.00035546 | ND
101-55-3 | 4-Bromophenylphenylether | 4-bromophenyl-phenylether | ND | ND | Yes | Yes | 0.017073 | ND
106-99-0 | 1,3-Butadiene | 1,3-Butadiene | 3.2701e-08 | 4.3852e-06 | Yes | Yes | -- | 0%
106-99-0 | 1,3-Butadiene | 1,3-Butadiene | ND | ND | Yes | Yes | 0.045003 | ND
75-65-0 | t-Butyl alcohol | tert-Butyl Alcohol | ND | ND | Yes | Yes | 0.00040084 | ND
85-68-7 | Butylbenzylphthalate | Butylbenzylphthalate | ND | ND | Yes | No | 0.017073 | ND
123-72-8 | Butyraldehyde | Butyraldehyde | ND | ND | No | Yes | 0.0076765 | ND
7440-43-9 | Cadmium | Cadmium | ND | ND | Yes | Yes | 0.01225 | ND
75-15-0 | Carbon disulfide | Carbon Disulfide | ND | ND | Yes | Yes | 0.00031616 | ND
56-23-5 | Carbon tetrachloride | Carbontetrachloride | ND | ND | Yes | Yes | 0.00032032 | ND
106-47-8 | 4-Chloroaniline | 4-chloroaniline | ND | ND | No | Yes | 0.017073 | ND
108-90-7 | Chlorobenzene | Chlorobenzene | ND | ND | Yes | Yes | 0.00023504 | ND
75-45-6 | Chlorodifluoromethane | Chlorodifluoromethane | ND | ND | No | Yes | 0.0002518 | ND
75-00-3 | Chloroethane | Chloroethane | ND | ND | Yes | Yes | 0.00061733 | ND
111-91-1 | bis(2-Chloroethoxy)methane | Bis(2-chloroethoxy)methane | ND | ND | No | Yes | 0.017073 | ND
111-44-4 | bis(2-Chloroethyl)ether | Bis(2-chloroethyl)ether | ND | ND | Yes | Yes | 0.017073 | ND
67-66-3 | Chloroform | Chloroform | ND | ND | Yes | Yes | 0.00039603 | ND
74-87-3 | Chloromethane | Chloromethane | 0 | 0 | Yes | Yes | -- | 158.2%
91-58-7 | 2-Chloronaphthalene | 2-chloronaphthalene | ND | ND | Yes | No | 0.017073 | ND
95-57-8 | 2-Chlorophenol | 2-chlorophenol | ND | ND | No | Yes | 0.017073 | ND
7005-72-3 | 4-chlorophenyl-phenylether | 4-chlorophenyl-phenylether | ND | ND | Yes | No | 0.017073 | ND
7440-47-3 | Chromium | Chromium | ND | ND | Yes | Yes | 0.01225 | ND
18540-29-9 | Hexavalent chromium | Hexavalent Chromium | ND | ND | Yes | Yes | 0.00058186 | ND
218-01-9 | Chrysene | Chrysene | ND | ND | Yes | Yes | 0.017073 | ND
218-01-9 | Chrysene | Chrysene | 2.2406e-10 | 3.0046e-08 | Yes | Yes | -- | 16.97%
7440-48-4 | Cobalt | Cobalt | ND | ND | Yes | Yes | 0.01225 | ND
7440-50-8 | Copper | Copper | 1.8726e-05 | 0.0025112 | No | Yes | -- | 83.31%
106-44-5 | p-Cresol | 4-methylphenol | ND | ND | Yes | Yes | 0.017073 | ND
4170-30-3 | Crotonaldehyde | Crotonaldehyde | ND | ND | No | Yes | 0.0076765 | ND
98-82-8 | Cumene | Cumene | ND | ND | Yes | Yes | 0.0002 | ND
57-12-5 | Particulate cyanide | Particulate Cyanide | 3.5323e-08 | 4.7367e-06 | Yes | Yes | -- | 73.45%
53-70-3 | Dibenz[a,h]anthracene | Dibenz(a,h)anthracene | ND | ND | Yes | Yes | 0.017073 | ND
53-70-3 | Dibenz[a,h]anthracene | Dibenz(a,h)anthracene | ND | ND | Yes | Yes | 1.7073e-05 | ND
132-64-9 | Dibenzofuran | Dibenzofuran | ND | ND | Yes | Yes | 0.017073 | ND
106-93-4 | 1,2-Dibromoethane | 1,2-Dibromoethane | ND | ND | Yes | Yes | 0.00039104 | ND
84-74-2 | Dibutyl phthalate | Di-n-butylphthalate | ND | ND | Yes | Yes | 0.017073 | ND
84-74-2 | Dibutyl phthalate | Dibutylphthalate | ND | ND | Yes | Yes | 0.0021524
95-50-1 | 1,2-Dichlorobenzene | 1,2-Dichlorobenzene | ND | ND | No | Yes | 0.00048922 | ND
95-50-1 | 1,2-Dichlorobenzene | 1,2-dichlorobenzene | ND | ND | No | Yes | 0.017073 | ND
541-73-1 | 1,3-Dichlorobenzene | 1,3-Dichlorobenzene | ND | ND | No | Yes | 0.00042806 | ND
541-73-1 | 1,3-Dichlorobenzene | 1,3-dichlorobenzene | ND | ND | No | Yes | 0.017073 | ND
106-46-7 | 1,4-Dichlorobenzene | 1,4-Dichlorobenzene | ND | ND | Yes | Yes | 0.00042806 | ND
106-46-7 | 1,4-Dichlorobenzene | 1,4-dichlorobenzene | ND | ND | Yes | Yes | 0.017073 | ND
75-27-4 | Dichlorobromomethane | Bromodichloromethane | ND | ND | No | Yes | 0.00040892 | ND
75-71-8 | Dichlorodifluoromethane | Dichlorodifluoromethane | 0 | 0 | No | Yes | -- | -18.18%
75-34-3 | 1,1-Dichloroethane | 1,1-Dichloroethane | ND | ND | Yes | Yes | 0.00037066 | ND
107-06-2 | 1,2-Dichloroethane | 1,2-Dichloroethane | ND | ND | Yes | Yes | 0.00020592 | ND
75-43-4 | Dichlorofluoromethane | Dichlorofluoromethane | ND | ND | No | Yes | 0.00021407 | ND
120-83-2 | 2,4-Dichlorophenol | 2,4-dichlorophenol | ND | ND | No | Yes | 0.017073 | ND
78-87-5 | 1,2-Dichloropropane | 1,2-Dichloropropane | ND | ND | Yes | Yes | 0.00032906 | ND
10061-02-6 | trans-1,3-Dichloropropene | trans-1,3-Dichloropropene | ND | ND | No | Yes | 0.00023082 | ND
76-14-2 | Dichlorotetrafluoroethane | Freon 114 | 6.9223e-09 | 9.2828e-07 | No | Yes | -- | 173.8%
105-67-9 | 2,4-Dimethylphenol | 2,4-dimethylphenol | ND | ND | No | Yes | 0.017073 | ND
131-11-3 | Dimethyl phthalate | Dimethylphthalate | ND | ND | Yes | Yes | 0.017073 | ND
99-65-0 | 1,3-Dinitrobenzene | 1,3-Dinitrobenzene | ND | ND | No | Yes | 0.0010762 | ND
534-52-1 | 4,6-Dinitro-2-methylphenol | 4,6-dinitro-2-methylphenol | ND | ND | Yes | Yes | 0.017073 | ND
51-28-5 | 2,4-Dinitrophenol | 2,4-dinitrophenol | ND | ND | Yes | Yes | 0.017073 | ND
121-14-2 | 2,4-Dinitrotoluene | 2,4-dinitrotoluene | ND | ND | Yes | Yes | 0.017073 | ND
121-14-2 | 2,4-Dinitrotoluene | 2,4-Dinitrotoluene | ND | ND | Yes | Yes | 0.0010762 | ND
606-20-2 | 2,6-Dinitrotoluene | 2,6-dinitrotoluene | ND | ND | No | Yes | 0.017073 | ND
606-20-2 | 2,6-Dinitrotoluene | 2,6-Dinitrotoluene | ND | ND | No | Yes | 0.0010762 | ND
123-91-1 | 1,4-Dioxane | 1,4-Dioxane | ND | ND | Yes | Yes | 0.00032988 | ND
-- | Total dioxin/furan compounds | Total Dixoin | 0 | 0 | Yes | Yes | -- | --
122-39-4 | Diphenyl amine | Diphenylamine | ND | ND | Yes | Yes | 0.0021524
140-88-5 | Ethyl acrylate | Ethyl Acrylate | ND | ND | Yes | Yes | 0.0001666 | ND
100-41-4 | Ethylbenzene | Ethylbenzene | 0 | 0 | Yes | Yes | -- | 28.57%
74-85-1 | Ethylene | Ethylene | 4.459e-07 | 5.9794e-05 | No | Yes | -- | -9.524%
117-81-7 | bis(2-Ethylhexyl)phthalate | bis(2-Ethylhexyl)phthalate | 8.4007e-08 | 1.1265e-05 | Yes | Yes | -- | -53.05%
117-81-7 | bis(2-Ethylhexyl)phthalate | Dioctylphthalate | ND | ND | Yes | Yes | 0.0021524
206-44-0 | Fluoranthene | Fluoranthene | ND | ND | Yes | Yes | 0.017073 | ND
206-44-0 | Fluoranthene | Fluoranthene | 2.645e-10 | 3.5469e-08 | Yes | Yes | -- | 7.367%
86-73-7 | Fluorene | Fluorene | ND | ND | Yes | No | 0.017073 | ND
86-73-7 | Fluorene | Fluorene | 6.0056e-10 | 8.0535e-08 | Yes | No | -- | 7.562%
50-00-0 | Formaldehyde | Formaldehyde | 3.1807e-07 | 4.2653e-05 | Yes | Yes | -- | -3.775%
76-13-1 | Freon 113 | Freon 113 | ND | ND | No | Yes | 0.00054696 | ND
35822-46-9 | 1,2,3,4,6,7,8-Heptachlorodibenzo-p-dioxin | 1,2,3,4,6,7,8-HpCDD | 1.2919e-14 | 1.7325e-12 | Yes | Yes | -- | -4.925%
67562-39-4 | 1,2,3,4,6,7,8-Heptachlorodibenzofuran | 1,2,3,4,6,7,8-HpCDF | ND | ND | Yes | Yes | 2.0032e-09 | ND
55673-89-7 | 1,2,3,4,7,8,9-Heptachlorodibenzofuran | 1234789-HPCDF | ND | ND | Yes | Yes | 2.1497e-09 | ND
118-74-1 | Hexachlorobenzene | Hexachlorobenzene | ND | ND | Yes | Yes | 0.017073 | ND
87-68-3 | Hexachlorobutadiene | Hexachlorobutadiene | ND | ND | Yes | Yes | 0.00076003 | ND
87-68-3 | Hexachlorobutadiene | Hexachlorobutadiene | ND | ND | Yes | Yes | 0.017073 | ND
77-47-4 | Hexachlorocyclopentadiene | Hexachlorocyclopentadiene | ND | ND | Yes | Yes | 0.017073 | ND
39227-28-6 | 1,2,3,4,7,8-Hexachlorodibenzo-p-dioxin | 123478-HXCDD | ND | ND | Yes | Yes | 2.9095e-10 | ND
57653-85-7 | 1,2,3,6,7,8-Hexachlorodibenzo-p-dioxin | 123678-HXCDD | 1.264e-15 | 1.695e-13 | Yes | Yes | -- | -108.6%
19408-74-3 | 1,2,3,7,8,9-Hexachlorodibenzo-p-dioxin | 123789-HXCDD | ND | ND | Yes | Yes | 2.8788e-10 | ND
70648-26-9 | 1,2,3,4,7,8-Hexachlorodibenzofuran | 1,2,3,4,7,8-HxCDF | 0 | 0 | Yes | Yes | -- | -2.336%
57117-44-9 | 1,2,3,6,7,8-Hexachlorodibenzofuran | 1,2,3,6,7,8-HxCDF | 1.0367e-15 | 1.3902e-13 | Yes | Yes | -- | -10.78%
72918-21-9 | 1,2,3,7,8,9-Hexachlorodibenzofuran | 123789-HXCDF | ND | ND | Yes | Yes | 4.3897e-10 | ND
60851-34-5 | 2,3,4,6,7,8-Hexachlorodibenzofuran | 2,3,4,6,7,8-HxCDF | ND | ND | Yes | Yes | 3.767e-10 | ND
67-72-1 | Hexachloroethane | Hexachloroethane | ND | ND | Yes | Yes | 0.017073 | ND
67-72-1 | Hexachloroethane | Hexachlorethane | ND | ND | Yes | Yes | 0.0005909 | ND
110-54-3 | Hexane | Hexane | 1.5983e-09 | 2.1433e-07 | Yes | Yes | -- | 126.5%
110-54-3 | Hexane | n-Hexane | ND | ND | Yes | Yes | 0.071702 | ND
7647-01-0 | Hydrochloric acid | Hydrogen Chloride | 0 | 0 | Yes | Yes | -- | 62.92%
74-90-8 | Hydrogen cyanide | Hydrogen Cyanide | 5.06e-06 | 0.00067855 | Yes | Yes | -- | -25.26%
7664-39-3 | Hydrogen fluoride | Hydrogen Fluoride | 4.836e-07 | 6.485e-05 | Yes | Yes | -- | -0.2661%
193-39-5 | Indeno[1,2,3-cd]pyrene | Indeno(1,2,3-cd)pyrene | ND | ND | Yes | Yes | 0.017073 | ND
193-39-5 | Indeno[1,2,3-cd]pyrene | Indeno(1,2,3-cd)pyrene | 4.3565e-10 | 5.8421e-08 | Yes | Yes | -- | 11.74%
78-59-1 | Isophorone | Isophorone | ND | ND | Yes | No | 0.017073 | ND
7439-96-5 | Manganese | Manganese | ND | ND | Yes | Yes | 0.01225 | ND
96-33-3 | Methyl acrylate | Methyl Acrylate | ND | ND | No | Yes | 0.00025072 | ND
74-95-3 | Methylene bromide | Dibromomethane | ND | ND | No | Yes | 0.00050619 | ND
75-09-2 | Methylene chloride | Methylenechloride | 1.2869e-07 | 1.7257e-05 | Yes | Yes | -- | 64%
74-88-4 | Methyl iodide | Methyl Iodide | ND | ND | Yes | Yes | 0.00035428 | ND
108-10-1 | Methyl isobutyl ketone | 4-Methyl-2-pentanone | ND | ND | Yes | Yes | 0.0003328 | ND
80-62-6 | Methyl methacrylate | Methyl Methacrylate | ND | ND | Yes | Yes | 0.00045815 | ND
91-57-6 | 2-Methylnaphthalene | 2-Methylnaphthalene | ND | ND | Yes | No | 0.017073 | ND
95-48-7 | 2-Methylphenol | 2-methylphenol | ND | ND | Yes | Yes | 0.017073 | ND
1634-04-4 | Methyl tert-butyl ether | Methyl t-Butyl Ether | ND | ND | Yes | Yes | 0.0003667 | ND
91-20-3 | Naphthalene | Naphthalene | ND | ND | Yes | Yes | 0.017073 | ND
91-20-3 | Naphthalene | Naphthalene | 1.8706e-08 | 2.5085e-06 | Yes | Yes | -- | 19.66%
7440-02-0 | Nickel | Nickel | ND | ND | Yes | Yes | 0.024501 | ND
7697-37-2 | Nitric acid | Nitric Acid | ND | ND | No | Yes | 0.10208 | ND
100-01-6 | 4-Nitroaniline | 4-nitroaniline | ND | ND | No | Yes | 0.017073 | ND
98-95-3 | Nitrobenzene | Nitrobenzene | ND | ND | Yes | Yes | 0.017073 | ND
98-95-3 | Nitrobenzene | Nitrobenzene | ND | ND | Yes | Yes | 0.0010762 | ND
55-63-0 | Nitroglycerin | Nitroglycerine | 0 | 0 | No | Yes | -- | ND
88-75-5 | 2-Nitrophenol | 2-nitrophenol | ND | ND | No | Yes | 0.017073 | ND
100-02-7 | 4-Nitrophenol | 4-nitrophenol | ND | ND | Yes | Yes | 0.017073 | ND
62-75-9 | n-Nitrosodimethylamine | N-nitrosodimethylamine | ND | ND | Yes | Yes | 0.017073 | ND
86-30-6 | n-Nitrosodiphenylamine | N-nitrosodiphenylamine(1) | ND | ND | Yes | Yes | 0.017073 | ND
621-64-7 | n-Nitroso-di-n-propylamine | N-nitroso-di-n-propylamine | ND | ND | No | Yes | 0.017073 | ND
3268-87-9 | 1,2,3,4,6,7,8,9-Octachlorodibenzo-p-dioxin | OCDD | 1.1381e-13 | 1.5262e-11 | Yes | Yes | -- | 30.24%
39001-02-0 | 1,2,3,4,6,7,8,9-Octachlorodibenzofuran | OCDF | 2.9602e-15 | 3.9696e-13 | Yes | Yes | -- | -9.707%
40321-76-4 | 1,2,3,7,8-Pentachlorodibenzo-p-dioxin | 12378-PECDD | ND | ND | Yes | Yes | 1.7947e-09 | ND
57117-41-6 | 1,2,3,7,8-Pentachlorodibenzofuran | 12378-PECDF | ND | ND | Yes | Yes | 1.165e-09 | ND
57117-31-4 | 2,3,4,7,8-Pentachlorodibenzofuran | 23478-PECDF | ND | ND | Yes | Yes | 1.123e-09 | ND
87-86-5 | Pentachlorophenol | Pentachlorophenol | ND | ND | Yes | Yes | 0.017073 | ND
85-01-8 | Phenanthrene | Phenanthrene | ND | ND | Yes | Yes | 0.017073 | ND
85-01-8 | Phenanthrene | Phenanthrene | 4.6995e-10 | 6.302e-08 | Yes | Yes | -- | 9.832%
108-95-2 | Phenol | Phenol | ND | ND | Yes | Yes | 0.017073 | ND
123-38-6 | Propionaldehyde | Proprionaldehyde | ND | ND | Yes | Yes | 0.0076765 | ND
115-07-1 | Propylene | Propene | 1.1891e-07 | 1.5945e-05 | No | Yes | -- | 0%
115-07-1 | Propylene | Propylene | ND | ND | No | Yes | 0.035011 | ND
129-00-0 | Pyrene | Pyrene | ND | ND | Yes | No | 0.017073 | ND
129-00-0 | Pyrene | Pyrene | 2.3099e-10 | 3.0975e-08 | Yes | No | -- | 15.18%
7782-49-2 | Selenium | Selenium | ND | ND | Yes | Yes | 0.049002 | ND
7440-22-4 | Silver | Silver | ND | ND | No | Yes | 0.0051043 | ND
100-42-5 | Styrene | Styrene | 1.2596e-08 | 1.6891e-06 | Yes | Yes | -- | 0%
7664-93-9 | Sulfuric acid | Sulfuric Acid | 5.3937e-07 | 7.233e-05 | No | Yes | -- | 6.631%
1746-01-6 | 2,3,7,8-Tetrachlorodibenzo-p-dioxin | 2378-TCDD | ND | ND | Yes | Yes | 9.1398e-10 | ND
51207-31-9 | 2,3,7,8-Tetrachlorodibenzofuran | 2,3,7,8-TCDF | ND | ND | Yes | Yes | 8.7504e-10 | ND
630-20-6 | 1,1,1,2-Tetrachloroethane | 1,1,1,2-Tetrachloroethane | ND | ND | No | Yes | 0.00034913 | ND
79-34-5 | 1,1,2,2-Tetrachloroethane | 1,1,2,2-Tetrachloroethane | ND | ND | Yes | Yes | 0.00034944 | ND
127-18-4 | Tetrachloroethylene | Tetrachloroethene | ND | ND | Yes | Yes | 0.00041391 | ND
7440-28-0 | Thallium | Thallium | ND | ND | No | Yes | 0.024501 | #REF!
108-88-3 | Toluene | Toluene | 1.2535e-07 | 1.681e-05 | Yes | Yes | -- | 0%
120-82-1 | 1,2,4-Trichlorobenzene | 1,2,4-Trichlorobenzene | ND | ND | Yes | Yes | 0.00128 | ND
120-82-1 | 1,2,4-Trichlorobenzene | 1,2,4-trichlorobenzene | ND | ND | Yes | Yes | 0.017073 | ND
71-55-6 | 1,1,1-Trichloroethane | 1,1,1-Trichloroethane | ND | ND | Yes | Yes | 0.00044399 | ND
79-00-5 | 1,1,2-Trichloroethane | 1,1,2-Trichloroethane | ND | ND | Yes | Yes | 0.00027664 | ND
75-69-4 | Trichlorofluoromethane | Trichloroflouromethane | 0 | 0 | No | Yes | -- | 0%
95-95-4 | 2,4,5-Trichlorophenol | 2,4,5-trichlorophenol | ND | ND | Yes | Yes | 0.017073 | ND
88-06-2 | 2,4,6-Trichlorophenol | 2,4,6-trichlorophenol | ND | ND | Yes | Yes | 0.017073 | ND
96-18-4 | 1,2,3-Trichloropropane | 1,2,3-Trichloropropane | ND | ND | No | Yes | 0.00049065 | ND
95-63-6 | 1,2,4-Trimethylbenzene | 1,2,4-Trimethylbenzene | 0 | 0 | No | Yes | -- | 0%
540-84-1 | 2,2,4-Trimethylpentane | Isooctane | ND | ND | Yes | No | 0.00019008 | ND
7440-62-2 | Vanadium | Vanadium | ND | ND | No | Yes | 0.01225 | ND
108-05-4 | Vinyl acetate | Vinyl Acetate | ND | ND | Yes | Yes | 0.00039395 | ND
75-01-4 | Vinyl chloride | Vinyl Chloride | ND | ND | Yes | Yes | 0.00026 | ND
75-35-4 | Vinylidene chloride | 1,1-Dichlorethene | ND | ND | Yes | Yes | 0.00020164 | ND
106-42-3, 108-38-3 | m-Xylene, p-Xylene | m&p-Xylene | 0 | 0 | Yes | Yes | -- | 11.76%
95-47-6 | o-Xylene | o-Xylene | 0 | 0 | Yes | Yes | -- | 15.38%
7440-66-6 | Zinc | Zinc | 2.6785e-06 | 0.00035918 | No | Yes | -- | #REF!
Other Pollutants
67-64-1 | Acetone | Acetone | 1.4653e-08 | 1.9649e-06 | No | No | -- | 8.965%
67-64-1 | Acetone | Acetone | 8.793e-09 | 1.1791e-06 | No | No | -- | 40%
74-86-2 | Acetylene | Acetylene | 6.1106e-08 | 8.1943e-06 | No | No | -- | -70.97%
35572-78-2 | 2-Amino-4,6-dinitrotoluene | 2-Amino-4,6-Dinitrotoluene | ND | ND | No | No | 0.0010762 | ND
19406-51-0 | 4-Amino-2,6-dinitrotoluene | 4-Amino-2,6-Dinitrotoluene | ND | ND | No | No | 0.0010762 | ND
100-52-7 | Benzaldehyde | Benzaldehyde | ND | ND | No | No | 0.0076765 | ND
931-54-4 | Benzene, isocyano- | Benzene, isocyano- | 1.5612e-08 | 2.0935e-06 | No | No | --
100-47-0 | Benzonitrile | Benzonitrile | 3.5471e-08 | 4.7566e-06 | No | No | --
100-51-6 | Benzyl alcohol | Benzyl alcohol | ND | ND | No | No | 0.017073 | ND
108-86-1 | Bromobenzene | Bromobenzene | ND | ND | No | No | 0.0003919 | ND
106-97-8 | Butane | Butane | ND | ND | No | No | 0.053191 | ND
106-98-9 | 1-Butene | 1-Butene | ND | ND | No | No | 0.046684 | ND
590-18-1 | cis-Butene | cis-butene | ND | ND | No | No | 0.046692 | ND
624-64-6 | trans-Butene | trans-Butene | ND | ND | No | No | 0.046692 | ND
107-00-6 | 1-Butyne | 1-Butyne | ND | ND | No | No | 0.045003 | ND
503-17-3 | 2-Butyne | 2-Butyne | ND | ND | No | No | 0.045003 | ND
7440-70-2 | Calcium | Calcium | 6.3507e-07 | 8.5163e-05 | No | No | -- | 9.156%
7440-44-0 | Elemental carbon | Elemental Carbon | 3.9062e-06 | 0.00052382 | No | No | -- | -9.789%
7440-44-0 | Organic carbon | Organic Carbon | 5.259e-06 | 0.00070523 | No | No | -- | -6.326%
7440-44-0 | Total carbon | Total Carbon | 9.1652e-06 | 0.0012291 | No | No | -- | --
39638-32-9 | bis(2-Chloroisopropyl)ether | Bis(2-chloroisopropyl)ether | ND | ND | No | No | 0.017073 | ND
59-50-7 | 4-Chloro-3-methylphenol | 4-chloro-3-methylphenol | ND | ND | No | No | 0.017073 | ND
124-48-1 | Dibromochloromethane | Dibromochloromethane | ND | ND | No | No | 0.00051969 | ND
156-59-2 | cis-1,2-Dichloroethene | cis-1,2-Dichloroethene | ND | ND | No | No | 0.00020164 | ND
156-60-5 | trans-1,2-Dichloroethene | trans-1,2,-Dichloroethene | ND | ND | No | No | 0.00048422 | ND
10061-01-5 | cis-1,3-Dichloropropene | cis-1,3-Dichloropropene | ND | ND | No | No | 0.00027698 | ND
84-66-2 | Diethylphthalate | Diethylphthalate | ND | ND | No | No | 0.017073 | ND
5779-94-2 | 2,5-Dimethylbenzaldehyde | 2,5-Dimethylbenzaldehyde | ND | ND | No | No | 0.0076765 | ND
117-84-0 | Di-n-octylphthalate | Di-n-octylphthalate | ND | ND | No | No | 0.017073 | ND
74-84-0 | Ethane | Ethane | 1.9348e-07 | 2.5945e-05 | No | No | -- | -2.353%
141-78-6 | Ethyl acetate | Ethyl Acetate | ND | ND | No | No | 0.0013562 | ND
122-62-3 | bis(2-Ethylhexyl) sebacate | Bis(2-ethylhexyl) sebacate | 8.7258e-08 | 1.1701e-05 | No | No | --
97-63-2 | Ethyl methacrylate | Ethyl Methacrylate | ND | ND | No | No | 0.00033238 | ND
622-96-8 | 4-Ethyltoluene | 4-Ethyltoluene | 0 | 0 | No | No | -- | 18.18%
142-82-5 | n-Heptane | Heptane | ND | ND | No | No | 0.00020842 | ND
66-25-1 | Hexaldehyde | Hexaldehyde | ND | ND | No | No | 0.0076765 | ND
591-78-6 | 2-Hexanone | 2-Hexanone | ND | ND | No | No | 0.0002912 | ND
2691-41-0 | HMX | HMX | ND | ND | No | No | 0.0021524 | ND
10035-10-6 | Hydrogen bromide | Hydrogen Bromide | ND | ND | No | No | 0.091873 | ND
75-28-5 | Isobutane | Isobutane | ND | ND | No | No | 0.048356 | ND
590-86-3 | Isovaleraldehyde | Isovaleraldehyde | ND | ND | No | No | 0.0076765 | ND
7439-95-4 | Magnesium | Magnesium | 1.7215e-07 | 2.3085e-05 | No | No | -- | 7.632%
78-93-3 | Methyl ethyl ketone | 2-Butanone | ND | ND | No | No | 0.0008087 | ND
98-83-9 | alpha-Methylstyrene | Alpha Methyl Styrene | ND | ND | No | No | 0.00029498 | ND
479-45-8 | Methyl-2,4,6-trinitrophenylnitramine | Tetryl | ND | ND | No | No | 0.0010762 | ND
88-74-7 | 2-Nitroaniline | 2-nitroaniline | ND | ND | No | No | 0.017073 | ND
99-09-2 | 3-Nitroaniline | 3-nitroaniline | ND | ND | No | No | 0.017073 | ND
88-72-2 | 2-Nitrotoluene | 2-Nitrotoluene | ND | ND | No | No | 0.0010762 | ND
99-08-1 | 3-Nitrotoluene | 3-Nitrotoluene | ND | ND | No | No | 0.0010762 | ND
99-99-0 | 4-Nitrotoluene | 4-Nitrotoluene | ND | ND | No | No | 0.010762 | ND
111-65-9 | Octane | Octane | ND | ND | No | No | 0.00019008 | ND
78-11-5 | Pentaerythritol tetranitrate | Pentaerythritol tetranitrate | ND | ND | No | No | 0.0021524
109-66-0 | Pentane | Pentane | ND | ND | No | No | 0.0002101 | ND
109-66-0 | Pentane | n-Pentane | ND | ND | No | No | 0.060029 | ND
2206-23-7 | 3-Penten-1-yne | 3-Penten-1-yne | 1.0007e-08 | 1.342e-06 | No | No | --
7664-38-2 | Phosphoric acid | Phosphoric Acid | ND | ND | No | No | 0.10208 | ND
74-98-6 | Propane | Propane | ND | ND | No | No | 0.036691 | ND
115-11-7 | 1-Propene, 2-methyl | Isobutylene | 2.548e-08 | 3.4168e-06 | No | No | -- | 3.39%
74-99-7 | Propyne | Propyne | ND | ND | No | No | 0.032531 | ND
121-82-4 | RDX | RDX | ND | ND | No | No | 0.0010762 | ND
1334-78-7 | o,m,p-Tolualdehyde | o,m,p-Tolualdehyde | ND | ND | No | No | 0.022518 | #REF!
25323-89-1 | Trichloroethane | Trichloroethane | ND | ND | No | No | 0.00029797 | ND
108-67-8 | 1,3,5-Trimethylbenzene | 1,3,5-Trimethylbenzene | 0 | 0 | No | No | -- | 40%
99-35-4 | 1,3,5-Trinitrobenzene | 1,3,5-Trinitrobenzene | ND | ND | No | No | 0.0010762 | ND
118-96-7 | 2,4,6-Trinitrotoluene | 2,4,6-Trinitrotoluene | ND | ND | No | No | 0.0010762 | ND
110-62-3 | Valeraldehyde | Valeraldehyde | ND | ND | No | No | 0.0076765 | ND
Note 1: Green shading indicates a compound that was sampled using two methods. In such instances, the emission factor reported in AP-42 was calculated using the more accurate test method, as indicated by the shading.
Note 2: Orange shading indicates tentatively identified compounds (TICs).
Note 3: Pink shading indicates a compound that was excluded from AP-42 due to its presence in the lab blank at levels greater than 50% of test levels.
Note 4: lb/lb NEW factors may be slightly different for the same lb/item value due to rounding.
Note 5: Red shading indicates test results that did not uniquely identify a compound. These compounds were not included in AP-42.
Note 6: Yellow shading indicates that a test or analytical method was selected that would not typically be chosen for the compound.
Note 7: Gray shading indicates that the test notation for this compound differs from that used in other tests. Name from the "renamed compounds" list was adopted.
Note 8: Blue shading indicates poor precision. These compounds had a relative percent difference greater than 100% within a test.
Note 9: Purple highlights indicate compounds present in the lab blank at levels between 20 and 50 % of test values. These compounds need to be annotated in AP-42 in the following way. These emission factors are assumed to be biased high.
Note 10: Teal highlights indicate the holding time allowance was exceeded prior to analysis. Compounds will be downgraded in AP-42.
Note on F10: Kaobrian: lead compounds
Note on F18: Kaobrian: POM
Note on F19: Kaobrian: POM
Note on F20: Kaobrian: POM
Note on F21: Kaobrian: POM
Note on F31: Kaobrian: POM
Note on F32: Kaobrian: POM
Note on F33: Kaobrian: "antimony compounds"
Note on F34: Kaobrian: Arsenic Compounds
Note on F37: Kaobrian: POM
Note on F38: Kaobrian: POM
Note on F39: Kaobrian: POM
Note on F40: Kaobrian: POM
Note on F41: Kaobrian: POM
Note on F42: Kaobrian: POM
Note on F43: Kaobrian: POM
Note on F44: Kaobrian: POM
Note on F45: Kaobrian: POM
Note on F46: Kaobrian: POM
Note on F47: Kaobrian: POM
Note on F49: Kaobrian: Beryllium Compounds
Note on F52: Kaobrian: POM
Note on F56: Kaobrian: POM
Note on F58: Kaobrian: cadmium compounds
Note on F69: Kaobrian: POM
Note on F71: Kaobrian: POM
Note on F72: Kaobrian: Chromium compounds
Note on F73: Kaobrian: Chromium Compounds
Note on F74: Kaobrian: POM
Note on F75: Kaobrian: POM
Note on F76: Kaobrian: cobalt compounds
Note on F81: Kaobrian: cyanide compounds
Note on F82: Kaobrian: POM
Note on F83: Kaobrian: POM
Note on F120: Kaobrian: POM
Note on F121: Kaobrian: POM
Note on F122: Kaobrian: POM
Note on F123: Kaobrian: POM
Note on F145: Kaobrian: cyanide compounds
Note on F147: Kaobrian: POM
Note on F148: Kaobrian: POM
Note on F150: Kaobrian: manganese compounds
Note on F157: Kaobrian: POM
Note on F162: Kaobrian: Nickel compounds
Note on F171: Kaobrian: POM
Note on F179: Kaobrian: POM
Note on F180: Kaobrian: POM
Note on F185: Kaobrian: POM
Note on F186: Kaobrian: POM
Note on F187: Kaobrian: Selenium Compounds
Note on F191: Kaobrian: POM
Note on G52: Kaobrian: polybrominated biphenyl
Note on G70: Kaobrian: chlorophenol
Note on G73: Kaobrian: Chromium Compounds

## Sum All EFs
Summary of CEM, FTIR, Acid Gases, Cyanide, Particulates, Metals, Aldehyde, VOC, Hydrocarbon, SVOC, TO-13-PAH, Dioxin-Furan, Energetic, and Emission Factors
A218 - M25 0.30 Caliber Tracer Cartridge
Pollutant | Emission Factor |  | Detection Limit Based Concentration (mg/m3) | RSD
| (lb/item) | (lb/lb NEW)
CEM
NOx | 1.1491e-05 | 0.0015409 | -- | 6.061%
SO2 | ND | ND | 0.26624 | ND
CO | 0.0030606 | 0.41042 | -- | -2.77%
CO2 | 0.0018119 | 0.24297 | -- | 2.88%
FTIR
NH3 | 4.0061e-05 | 0.0053721 | -- | -7.45%
Acid Gases
Hydrogen Fluoride | 4.836e-07 | 6.485e-05 | -- | -0.2661%
Hydrogen Chloride | 0 | 0 | -- | 62.92%
Hydrogen Bromide | ND | ND | 0.091873 | ND
Nitric Acid | ND | ND | 0.10208 | ND
Phosphoric Acid | ND | ND | 0.10208 | ND
Sulfuric Acid | 5.3937e-07 | 7.233e-05 | -- | 6.631%
Cyanide
Particulate Cyanide | 3.5323e-08 | 4.7367e-06 | -- | 73.45%
Hydrogen Cyanide | 5.06e-06 | 0.00067855 | -- | -25.26%
Particulates
TSP | 8.3436e-05 | 0.011189 | -- | 58.38%
PM10 | 9.898e-05 | 0.013273 | -- | -0.09756%
PM2.5 | 6.8802e-05 | 0.0092263 | -- | 0.04189%
Metals
Aluminum | 1.0005e-07 | 1.3417e-05 | -- | 6.528%
Antimony | 1.1532e-06 | 0.00015464 | -- | 64.19%
Arsenic | ND | ND | 0.024501 | ND
Barium | 1.8428e-06 | 0.00024712 | -- | 44.31%
Beryllium | ND | ND | 0.01225 | ND
Cadmium | ND | ND | 0.01225 | ND
Calcium | 6.3507e-07 | 8.5163e-05 | -- | 9.156%
Chromium | ND | ND | 0.01225 | ND
Cobalt | ND | ND | 0.01225 | ND
Copper | 1.8726e-05 | 0.0025112 | -- | 83.31%
Lead | 5.9893e-06 | 0.00080316 | -- | 59.29%
Magnesium | 1.7215e-07 | 2.3085e-05 | -- | 7.632%
Manganese | ND | ND | 0.01225 | ND
Nickel | ND | ND | 0.024501 | ND
Selenium | ND | ND | 0.049002 | ND
Silver | ND | ND | 0.0051043 | ND
Strontium | #REF! | #REF! | #REF!
Thallium | ND | ND | 0.024501 | #REF!
Vanadium | ND | ND | 0.01225 | ND
Zinc | 2.6785e-06 | 0.00035918 | -- | #REF!
Aldehyde
Formaldehyde | 3.1807e-07 | 4.2653e-05 | -- | -3.775%
Acetaldehyde | 1.2834e-07 | 1.7211e-05 | -- | -3.165%
Acetone | 1.4653e-08 | 1.9649e-06 | -- | 8.965%
Acrolein | ND | ND | 0.0076765 | ND
Proprionaldehyde | ND | ND | 0.0076765 | ND
Crotonaldehyde | ND | ND | 0.0076765 | ND
Butyraldehyde | ND | ND | 0.0076765 | ND
Benzaldehyde | ND | ND | 0.0076765 | ND
Isovaleraldehyde | ND | ND | 0.0076765 | ND
o,m,p-Tolualdehyde | ND | ND | 0.022518 | #REF!
Valeraldehyde | ND | ND | 0.0076765 | ND
Hexaldehyde | ND | ND | 0.0076765 | ND
2,5-Dimethylbenzaldehyde | ND | ND | 0.0076765 | ND
VOC
Propene | 1.1891e-07 | 1.5945e-05 | -- | 0%
Dichlorodifluoromethane | 0 | 0 | -- | -18.18%
Chlorodifluoromethane | ND | ND | 0.0002518 | ND
Freon 114 | 6.9223e-09 | 9.2828e-07 | -- | 173.8%
Chloromethane | 0 | 0 | -- | 158.2%
Vinyl Chloride | ND | ND | 0.00026 | ND
1,3-Butadiene | 3.2701e-08 | 4.3852e-06 | -- | 0%
Bromomethane | ND | ND | 0.00035546 | ND
Chloroethane | ND | ND | 0.00061733 | ND
Dichlorofluoromethane | ND | ND | 0.00021407 | ND
Trichloroflouromethane | 0 | 0 | -- | 0%
Pentane | ND | ND | 0.0002101 | ND
Acrolein | 7.2141e-08 | 9.6741e-06 | -- | -11.76%
1,1-Dichlorethene | ND | ND | 0.00020164 | ND
Freon 113 | ND | ND | 0.00054696 | ND
Acetone | 8.793e-09 | 1.1791e-06 | -- | 40%
Methyl Iodide | ND | ND | 0.00035428 | ND
Carbon Disulfide | ND | ND | 0.00031616 | ND
Acetonitrile | 2.3277e-07 | 3.1214e-05 | -- | 12.66%
3-Chloropropene | ND | ND | 0.00089142 | ND
Methylenechloride | 1.2869e-07 | 1.7257e-05 | -- | 64%
tert-Butyl Alcohol | ND | ND | 0.00040084 | ND
Acrylonitrile | 5.2155e-08 | 6.994e-06 | -- | -15.38%
trans-1,2,-Dichloroethene | ND | ND | 0.00048422 | ND
Methyl t-Butyl Ether | ND | ND | 0.0003667 | ND
Hexane | 1.5983e-09 | 2.1433e-07 | -- | 126.5%
1,1-Dichloroethane | ND | ND | 0.00037066 | ND
Vinyl Acetate | ND | ND | 0.00039395 | ND
cis-1,2-Dichloroethene | ND | ND | 0.00020164 | ND
2-Butanone | ND | ND | 0.0008087 | ND
Ethyl Acetate | ND | ND | 0.0013562 | ND
Methyl Acrylate | ND | ND | 0.00025072 | ND
Chloroform | ND | ND | 0.00039603 | ND
1,1,1-Trichloroethane | ND | ND | 0.00044399 | ND
Carbontetrachloride | ND | ND | 0.00032032 | ND
1,2-Dichloroethane | ND | ND | 0.00020592 | ND
Benzene | 3.6725e-07 | 4.9248e-05 | -- | -9.524%
Isooctane | ND | ND | 0.00019008 | ND
Heptane | ND | ND | 0.00020842 | ND
Trichloroethane | ND | ND | 0.00029797 | ND
Ethyl Acrylate | ND | ND | 0.0001666 | ND
1,2-Dichloropropane | ND | ND | 0.00032906 | ND
Methyl Methacrylate | ND | ND | 0.00045815 | ND
Dibromomethane | ND | ND | 0.00050619 | ND
1,4-Dioxane | ND | ND | 0.00032988 | ND
Bromodichloromethane | ND | ND | 0.00040892 | ND
cis-1,3-Dichloropropene | ND | ND | 0.00027698 | ND
4-Methyl-2-pentanone | ND | ND | 0.0003328 | ND
Toluene | 1.2535e-07 | 1.681e-05 | -- | 0%
Octane | ND | ND | 0.00019008 | ND
trans-1,3-Dichloropropene | ND | ND | 0.00023082 | ND
Ethyl Methacrylate | ND | ND | 0.00033238 | ND
1,1,2-Trichloroethane | ND | ND | 0.00027664 | ND
Tetrachloroethene | ND | ND | 0.00041391 | ND
2-Hexanone | ND | ND | 0.0002912 | ND
Dibromochloromethane | ND | ND | 0.00051969 | ND
1,2-Dibromoethane | ND | ND | 0.00039104 | ND
Chlorobenzene | ND | ND | 0.00023504 | ND
1,1,1,2-Tetrachloroethane | ND | ND | 0.00034913 | ND
Ethylbenzene | 0 | 0 | -- | 28.57%
m&p-Xylene | 0 | 0 | -- | 11.76%
o-Xylene | 0 | 0 | -- | 15.38%
Styrene | 1.2596e-08 | 1.6891e-06 | -- | 0%
Bromoform | ND | ND | 0.00052568 | ND
Cumene | ND | ND | 0.0002 | ND
1,1,2,2-Tetrachloroethane | ND | ND | 0.00034944 | ND
1,2,3-Trichloropropane | ND | ND | 0.00049065 | ND
Bromobenzene | ND | ND | 0.0003919 | ND
4-Ethyltoluene | 0 | 0 | -- | 18.18%
1,3,5-Trimethylbenzene | 0 | 0 | -- | 40%
Alpha Methyl Styrene | ND | ND | 0.00029498 | ND
1,2,4-Trimethylbenzene | 0 | 0 | -- | 0%
1,3-Dichlorobenzene | ND | ND | 0.00042806 | ND
1,4-Dichlorobenzene | ND | ND | 0.00042806 | ND
Benzylchloride | ND | ND | 0.00026416 | ND
1,2-Dichlorobenzene | ND | ND | 0.00048922 | ND
Hexachlorethane | ND | ND | 0.0005909 | ND
1,2,4-Trichlorobenzene | ND | ND | 0.00128 | ND
Hexachlorobutadiene | ND | ND | 0.00076003 | ND
VOC TIC
3-Penten-1-yne | 1.0007e-08 | 1.342e-06 | -- | #REF!
Benzene, isocyano- | 1.5612e-08 | 2.0935e-06 | --
Hydrocarbons
Methane | 6.678e-06 | 0.00089552 | -- | 1.802%
1-Butene | ND | ND | 0.046684 | ND
1-Butyne | ND | ND | 0.045003 | ND
2-Butyne | ND | ND | 0.045003 | ND
Acetylene | 6.1106e-08 | 8.1943e-06 | -- | -70.97%
1,3-Butadiene | ND | ND | 0.045003 | ND
Butane | ND | ND | 0.053191 | ND
cis-butene | ND | ND | 0.046692 | ND
Ethane | 1.9348e-07 | 2.5945e-05 | -- | -2.353%
Ethylene | 4.459e-07 | 5.9794e-05 | -- | -9.524%
n-Hexane | ND | ND | 0.071702 | ND
Isobutane | ND | ND | 0.048356 | ND
Isobutylene | 2.548e-08 | 3.4168e-06 | -- | 3.39%
n-Pentane | ND | ND | 0.060029 | ND
Propane | ND | ND | 0.036691 | ND
Propylene | ND | ND | 0.035011 | ND
Propyne | ND | ND | 0.032531 | ND
trans-Butene | ND | ND | 0.046692 | ND
SVOC
N-nitrosodimethylamine | ND | ND | 0.017073 | ND
Bis(2-chloroethyl)ether | ND | ND | 0.017073 | ND
Phenol | ND | ND | 0.017073 | ND
2-chlorophenol | ND | ND | 0.017073 | ND
1,3-dichlorobenzene | ND | ND | 0.017073 | ND
1,4-dichlorobenzene | ND | ND | 0.017073 | ND
1,2-dichlorobenzene | ND | ND | 0.017073 | ND
Benzyl alcohol | ND | ND | 0.017073 | ND
Bis(2-chloroisopropyl)ether | ND | ND | 0.017073 | ND
2-methylphenol | ND | ND | 0.017073 | ND
Hexachloroethane | ND | ND | 0.017073 | ND
N-nitroso-di-n-propylamine | ND | ND | 0.017073 | ND
4-methylphenol | ND | ND | 0.017073 | ND
Nitrobenzene | ND | ND | 0.017073 | ND
Isophorone | ND | ND | 0.017073 | ND
2-nitrophenol | ND | ND | 0.017073 | ND
2,4-dimethylphenol | ND | ND | 0.017073 | ND
Bis(2-chloroethoxy)methane | ND | ND | 0.017073 | ND
2,4-dichlorophenol | ND | ND | 0.017073 | ND
1,2,4-trichlorobenzene | ND | ND | 0.017073 | ND
Naphthalene | ND | ND | 0.017073 | ND
4-chloroaniline | ND | ND | 0.017073 | ND
Hexachlorobutadiene | ND | ND | 0.017073 | ND
4-chloro-3-methylphenol | ND | ND | 0.017073 | ND
2-Methylnaphthalene | ND | ND | 0.017073 | ND
Hexachlorocyclopentadiene | ND | ND | 0.017073 | ND
2,4,6-trichlorophenol | ND | ND | 0.017073 | ND
2,4,5-trichlorophenol | ND | ND | 0.017073 | ND
2-chloronaphthalene | ND | ND | 0.017073 | ND
2-nitroaniline | ND | ND | 0.017073 | ND
Acenaphthylene | ND | ND | 0.017073 | ND
Dimethylphthalate | ND | ND | 0.017073 | ND
2,6-dinitrotoluene | ND | ND | 0.017073 | ND
Acenaphthene | ND | ND | 0.017073 | ND
3-nitroaniline | ND | ND | 0.017073 | ND
2,4-dinitrophenol | ND | ND | 0.017073 | ND
Dibenzofuran | ND | ND | 0.017073 | ND
2,4-dinitrotoluene | ND | ND | 0.017073 | ND
4-nitrophenol | ND | ND | 0.017073 | ND
Fluorene | ND | ND | 0.017073 | ND
4-chlorophenyl-phenylether | ND | ND | 0.017073 | ND
Diethylphthalate | ND | ND | 0.017073 | ND
4-nitroaniline | ND | ND | 0.017073 | ND
4,6-dinitro-2-methylphenol | ND | ND | 0.017073 | ND
N-nitrosodiphenylamine(1) | ND | ND | 0.017073 | ND
4-bromophenyl-phenylether | ND | ND | 0.017073 | ND
Hexachlorobenzene | ND | ND | 0.017073 | ND
Pentachlorophenol | ND | ND | 0.017073 | ND
Phenanthrene | ND | ND | 0.017073 | ND
Anthracene | ND | ND | 0.017073 | ND
Di-n-butylphthalate | ND | ND | 0.017073 | ND
Fluoranthene | ND | ND | 0.017073 | ND
Pyrene | ND | ND | 0.017073 | ND
Butylbenzylphthalate | ND | ND | 0.017073 | ND
Benzo(a)anthracene | ND | ND | 0.017073 | ND
Chrysene | ND | ND | 0.017073 | ND
bis(2-Ethylhexyl)phthalate | 8.4007e-08 | 1.1265e-05 | -- | -53.05%
Di-n-octylphthalate | ND | ND | 0.017073 | ND
Benzo(b)fluoranthene | ND | ND | 0.017073 | ND
Benzo(k)fluoranthene | ND | ND | 0.017073 | ND
Benzo(a)pyrene | ND | ND | 0.017073 | ND
Indeno(1,2,3-cd)pyrene | ND | ND | 0.017073 | ND
Dibenz(a,h)anthracene | ND | ND | 0.017073 | ND
Benzo(g,h,i)perylene | ND | ND | 0.017073 | ND
SVOC TIC
Benzonitrile | 3.5471e-08 | 4.7566e-06 | -- | Not Applicable
Acetophenone | 2.4931e-08 | 3.3432e-06 | --
Bis(2-ethylhexyl) sebacate | 8.7258e-08 | 1.1701e-05 | --
TO-13-PAH
Naphthalene | 1.8706e-08 | 2.5085e-06 | -- | 19.66%
Acenaphthylene | 2.9128e-09 | 3.906e-07 | -- | 56.95%
Acenaphthene | 2.2095e-10 | 2.963e-08 | -- | 20.02%
Fluorene | 6.0056e-10 | 8.0535e-08 | -- | 7.562%
Phenanthrene | 4.6995e-10 | 6.302e-08 | -- | 9.832%
Anthracene | 1.027e-10 | 1.3771e-08 | -- | 18.49%
Fluoranthene | 2.645e-10 | 3.5469e-08 | -- | 7.367%
Pyrene | 2.3099e-10 | 3.0975e-08 | -- | 15.18%
Benzo(a)anthracene | 2.4585e-10 | 3.2968e-08 | -- | 18.03%
Chrysene | 2.2406e-10 | 3.0046e-08 | -- | 16.97%
Benzo(b)fluoranthene | 3.858e-10 | 5.1736e-08 | -- | -9.369%
Benzo(k)fluoranthene | 2.2092e-10 | 2.9626e-08 | -- | 3.126%
Benzo(e)pyrene | 3.2674e-10 | 4.3815e-08 | -- | 9.832%
Benzo(a)pyrene | 3.6408e-10 | 4.8824e-08 | -- | 12.27%
Indeno(1,2,3-cd)pyrene | 4.3565e-10 | 5.8421e-08 | -- | 11.74%
Dibenz(a,h)anthracene | ND | ND | 1.7073e-05 | ND
Benzo(g,h,i)perylene | 6.7842e-10 | 9.0976e-08 | -- | 20.49%
Dioxin-Furan
2378-TCDD | ND | ND | 9.1398e-10 | ND
12378-PECDD | ND | ND | 1.7947e-09 | ND
123478-HXCDD | ND | ND | 2.9095e-10 | ND
123678-HXCDD | 1.264e-15 | 1.695e-13 | -- | -108.6%
123789-HXCDD | ND | ND | 2.8788e-10 | ND
1,2,3,4,6,7,8-HpCDD | 1.2919e-14 | 1.7325e-12 | -- | -4.925%
OCDD | 1.1381e-13 | 1.5262e-11 | -- | 30.24%
2,3,7,8-TCDF | ND | ND | 8.7504e-10 | ND
12378-PECDF | ND | ND | 1.165e-09 | ND
23478-PECDF | ND | ND | 1.123e-09 | ND
1,2,3,4,7,8-HxCDF | 0 | 0 | -- | -2.336%
1,2,3,6,7,8-HxCDF | 1.0367e-15 | 1.3902e-13 | -- | -10.78%
123789-HXCDF | ND | ND | 4.3897e-10 | ND
2,3,4,6,7,8-HxCDF | ND | ND | 3.767e-10 | ND
1,2,3,4,6,7,8-HpCDF | ND | ND | 2.0032e-09 | ND
1234789-HPCDF | ND | ND | 2.1497e-09 | ND
OCDF | 2.9602e-15 | 3.9696e-13 | -- | -9.707%
Total Dixoin | 0 | 0 | -- | --
Energetic
Nitrobenzene | ND | ND | 0.0010762 | ND
2-Nitrotoluene | ND | ND | 0.0010762 | ND
3-Nitrotoluene | ND | ND | 0.0010762 | ND
4-Nitrotoluene | ND | ND | 0.010762 | ND
Nitroglycerine | 0 | 0 | -- | ND
1,3-Dinitrobenzene | ND | ND | 0.0010762 | ND
2,6-Dinitrotoluene | ND | ND | 0.0010762 | ND
2,4-Dinitrotoluene | ND | ND | 0.0010762 | ND
1,3,5-Trinitrobenzene | ND | ND | 0.0010762 | ND
2,4,6-Trinitrotoluene | ND | ND | 0.0010762 | ND
RDX | ND | ND | 0.0010762 | ND
4-Amino-2,6-Dinitrotoluene | ND | ND | 0.0010762 | ND
2-Amino-4,6-Dinitrotoluene | ND | ND | 0.0010762 | ND
Tetryl | ND | ND | 0.0010762 | ND
HMX | ND | ND | 0.0021524 | ND
Dibutylphthalate | ND | ND | 0.0021524
Dioctylphthalate | ND | ND | 0.0021524
Diphenylamine | ND | ND | 0.0021524
PETN | ND | ND | 0.0021524
Hexavalent Chromium
Hexavalent Chromium | ND | ND | 0.00058186 | ND
Carbon
Organic Carbon | 5.259e-06 | 0.00070523 | -- | -6.326%
Elemental Carbon | 3.9062e-06 | 0.00052382 | -- | -9.789%
Total Carbon | 9.1652e-06 | 0.0012291 | -- | --

## CEM
CEM Data and Emission Factor Calculations
A218 - M25 0.30 Caliber Tracer Cartridge
Test Run Number | 1 | 2 | Background
Number of Items Tested | 10 | 10 | 0
Net Explosive Weight for All Items (lb) | 0.074571 | 0.074571 | NA
Initial Plume Volume (m3) | 14.7248 | 14.7248 | 14.7248
Dilution Correction Factor | 0.892 | 0.892 | NA
Is Sample 1 Active? | Yes | Yes | Yes
Is Sample 2 Active? | No | No | No
CEM-Measured Compounds | [5 empty] | CEM-Measured Compounds
Pollutant | Sample ID | Sample Speciation (ppmv) |  | Detection Limits (ppmv) |  | Pollutant | Run Number | Molecular Weight (g/gmol) | Sample Speciation with Detection Limits (SSDL) (ppmv)a |  | Background Corrected Concentration (BCC) (mg/m3)b |  | Dilution Corrected Concentration (DCC) (mg/m3)c |  | Quantity of Pollutant Emitted (QPE) (lb)d |  | Emission Factor (lb/item)e |  | Emission Factor (lb/lb NEW)f |  | Average Emission Factor |  | Detection Limit Based Concentration (mg/m3)g |  | Minimum Detection Limit Based Concentration (mg/m3) | Test Concentration Relative Percent Difference
|  | Run 1 | Run 2 | Run 1 | Run 2 |  |  |  | Sample 1 | Sample 2 | Sample 1 | Sample 2 |  |  | Sample 1 | Sample 2 | Sample 1 | Sample 2 | Sample 1 | Sample 2 | (lb/item) | (lb/lb NEW) | Train A | Train B
NOx | Sample 1 | 1.7 | 1.6 | -- | -- | NOx | 1 | 46 | 1.7 | ND | 3.2531 | ND | 3.647 | ND | 0.00011839 | ND | 1.1839e-05 | ND | 0.0015876 | ND | 1.1491e-05 | 0.0015409 | -- | Not Applicable | -- | 6.061%
| Sample 2 | ND | ND | ND | ND |  | 2 |  | 1.6 | ND | 3.0618 | ND | 3.4325 | ND | 0.00011143 | ND | 1.1143e-05 | ND | 0.0014942 | ND |  |  | -- | Not Applicable
| Background | ND | ND | 0.5 | 0.5 |  | -- |  | -- | -- | -- | -- | -- | -- | -- | -- | -- | -- | -- | -- |  |  | -- | --
SO2 | Sample 1 | ND | ND | 0.1 | 0.1 | SO2 | 1 | 64 | ND | ND | ND | ND | ND | ND | ND | ND | ND | ND | ND | ND | ND | ND | 0.26624 | Not Applicable | 0.26624 | ND
| Sample 2 | ND | ND | ND | ND |  | 2 |  | ND | ND | ND | ND | ND | ND | ND | ND | ND | ND | ND | ND |  |  | 0.26624 | Not Applicable
| Background | ND | ND | 0.1 | 0.1 |  | -- |  | -- | -- | -- | -- | -- | -- | -- | -- | -- | -- | -- | -- |  |  | -- | --
CO | Sample 1 | 712 | 732 | -- | -- | CO | 1 | 28 | 712 | ND | 829.3376 | ND | 929.7507 | ND | 0.030182 | ND | 0.0030182 | ND | 0.40474 | ND | 0.0030606 | 0.41042 | -- | Not Applicable | -- | -2.77%
| Sample 2 | ND | ND | ND | ND |  | 2 |  | 732 | ND | 852.6336 | ND | 955.8673 | ND | 0.03103 | ND | 0.003103 | ND | 0.41611 | ND |  |  | -- | Not Applicable
| Background | ND | ND | 10 | 10 |  | -- |  | -- | -- | -- | -- | -- | -- | -- | -- | -- | -- | -- | -- |  |  | -- | --
CO2 | Sample 1 | 634 | 616 | -- | -- | CO2 | 1 | 44 | 634 | ND | 514.3424 | ND | 576.617 | ND | 0.018718 | ND | 0.0018718 | ND | 0.25101 | ND | 0.0018119 | 0.24297 | -- | Not Applicable | -- | 2.88%
| Sample 2 | ND | ND | ND | ND |  | 2 |  | 616 | ND | 481.3952 | ND | 539.6807 | ND | 0.017519 | ND | 0.0017519 | ND | 0.23493 | ND |  |  | -- | Not Applicable
| Background | 353 | 353 | -- | -- |  | -- |  | -- | -- | -- | -- | -- | -- | -- | -- | -- | -- | -- | -- |  |  | -- | --
a If the corresponding sample speciation value does not = "ND" or all active sample speciation values = "ND," Sample Speciation with Detection Limits (SSDL) = Sample Speciation. Otherwise, (i.e., if the corresponding sample speciation value = "ND" and
at least one of the active sample speciation values does not = "ND," Sample Speciation with Detection Limits (SSDL) = 0.5 * Detection Limit.
b Background Corrected Concentration (BCC) = Test Concentration - Background Concentration
c Dilution-Corrected Concentration (DCC) = BCC / Dilution Correction Factor
d Quantity of Pollutant Emitted (QPE) =BDCC * Initial Plume Volume
e Emission Factor = QPE / No. of Items
f Emission Factor = QPE / Net Explosive Weight
g If Average Emission Factor = "ND", Minimum Detection Limit Based Concentration = Test Minimum DL in mg/m3

## FTIR
FTIR Data and Emission Factor Calculations
A218 - M25 0.30 Caliber Tracer Cartridge
Test Run Number | 1 | 2 | 3 | 4 | Background
Number of Items Tested | 10 | 10 | NA | NA | 0
Net Explosive Weight for All Items (lb) | 0.074571 | 0.074571 | NA | NA | NA
Initial Plume Volume (m3) | 14.7248 | 14.7248 | NA | NA | 14.7248
Dilution Correction Factor | NA | NA | NA | NA | NA
Is Sample 1 Active? | Yes | Yes | No | No | Yes
Is Sample 2 Active? | No | No | No | No | No
FTIR-Measured Compounds | [9 empty] | FTIR-Measured Compounds
Pollutant | Sample ID | Sample Speciation (ppmv) |  |  |  | Detection Limits (ppmv) |  |  |  | Pollutant | Run Number | Molecular Weight (g/gmol) | Sample Speciation with Detection Limits (SSDL) (ppmv)a |  | Background Corrected Concentration (BCC) (mg/m3)b |  | Quantity of Pollutant Emitted (QPE) (lb)c |  | Emission Factor (lb/item)d |  | Emission Factor (lb/lb NEW)e |  | Average Emission Factor |  | Detection Limit Based Concentration (mg/m3)f |  | Minimum Detection Limit Based Concentration (mg/m3) | Test Concentration Relative Percent Difference
|  | Run 1 | Run 2 | Run 3 | Run 4 | Run 1 | Run 2 | Run 3 | Run 4 |  |  |  | Sample 1 | Sample 2 | Sample 1 | Sample 2 | Sample 1 | Sample 2 | Sample 1 | Sample 2 | Sample 1 | Sample 2 | (lb/item) | (lb/lb NEW) | Train A | Train B
NH3 | Sample 1 | 16.8 | 18.1 | ND | ND | -- | -- | ND | ND | NH3 | 1 | 17 | 16.8 | ND | 11.881 | ND | 0.00038569 | ND | 3.8569e-05 | ND | 0.005172 | ND | 4.0061e-05 | 0.0053721 | -- | Not Applicable | -- | -7.45%
| Sample 2 | [9 empty] | 2 |  | 18.1 | ND | 12.8003 | ND | 0.00041553 | ND | 4.1553e-05 | ND | 0.0055722 | ND |  |  | -- | Not Applicable | bar: Sample Speciation (ppmv) Run 1 to Detection Limits (ppmv) Run 4
| Background | ND | ND | ND | ND | 0.5 | 0.5 | ND | ND |  | 3 |  | ND | ND | ND | ND | ND | ND | ND | ND | ND | ND |  |  | Not Applicable | Not Applicable
[11 empty] | 4 |  | ND | ND | ND | ND | ND | ND | ND | ND | ND | ND |  |  | Not Applicable | Not Applicable
a If the corresponding sample speciation value does not = "ND" or all active sample speciation values = "ND," Sample Speciation with Detection Limits (SSDL) = Sample Speciation. Otherwise, (i.e., if the corresponding sample speciation value = "ND" and
at least one of the active sample speciation values does not = "ND," Sample Speciation with Detection Limits (SSDL) = 0.5 * Detection Limit.
b Background Corrected Concentration (BCC) = Test Concentration - Background Concentration
c Quantity of Pollutant Emitted (QPE) =BCC * Initial Plume Volume
d Emission Factor = QPE / No. of Items
e Emission Factor = QPE / Net Explosive Weight
f If Average Emission Factor = "ND", Minimum Detection Limit Based Concentration = Test Minimum DL in mg/m3

## Acid Gases
Acid Gases Data and Emission Factor Calculations
A218 - M25 0.30 Caliber Tracer Cartridge
Test Run Number | 1 | 2 | Background
Number of Items Tested | 10 | 10 | 0
Net Explosive Weight for All Items (lb) | 0.074571 | 0.074571 | NA
Initial Plume Volume (m3) | 14.7248 | 14.7248 | 14.7248
Dilution Correction Factor | 0.892 | 0.892 | NA
Is Sample 1 Active? | Yes | Yes | Yes
Is Sample 2 Active? | No | No | No
Analytical Data Corrected for Volume at EPA Stationary Source Program Standard Conditions
Pollutant | Sample ID | Sample Speciation (mg/m3) |  | Detection Limits (mg/m3) |  | Pollutant | Run Number | Sample Speciation with Detection Limits (SSDL) (mg/m3)a |  | Background Corrected Concentration (BCC) (mg/m3)b |  | Dilution Corrected Concentration (DCC) (mg/m3)c |  | Quantity of Pollutant Emitted (QPE) (lb)d |  | Emission Factor (lb/item)e |  | Emission Factor (lb/lb NEW)f |  | Average Emission Factor |  | Detection Limit Based Concentration (mg/m3)g |  | Minimum Detection Limit Based Concentration (mg/m3) | Test Concentration Relative Percent Difference
|  | Run 1 | Run 2 | Run 1 | Run 2 |  |  | Sample 1 | Sample 2 | Sample 1 | Sample 2 | Sample 1 | Sample 2 | Sample 1 | Sample 2 | Sample 1 | Sample 2 | Sample 1 | Sample 2 | (lb/item) | (lb/lb NEW) | Train A | Train B
Hydrogen Fluoride | Sample 1 | 0.13271 | 0.13306 | ND | ND | Hydrogen Fluoride | 1 | 0.13271 | ND | 0.13271 | ND | 0.14877 | ND | 4.8295e-06 | ND | 4.8295e-07 | ND | 6.4764e-05 | ND | 4.836e-07 | 6.485e-05 | -- | Not Applicable | -- | -0.2661%
| Sample 2 | ND | ND | ND | ND |  | 2 | 0.13306 | ND | 0.13306 | ND | 0.14917 | ND | 4.8424e-06 | ND | 4.8424e-07 | ND | 6.4937e-05 | ND |  |  | -- | Not Applicable
| Background | ND | ND | 0.10066 | 0.10066 |  | -- | -- | -- | -- | -- | -- | -- | -- | -- | -- | -- | -- | -- |  |  | -- | --
Hydrogen Chloride | Sample 1 | 0.2552 | 0.13306 | ND | ND | Hydrogen Chloride | 1 | 0.2552 | ND | 0 | ND | 0 | ND | 0 | ND | 0 | ND | 0 | ND | 0 | 0 | -- | Not Applicable | -- | 62.92%
| Sample 2 | ND | ND | ND | ND |  | 2 | 0.13306 | ND | 0 | ND | 0 | ND | 0 | ND | 0 | ND | 0 | ND |  |  | -- | Not Applicable
| Background | 0.26172 | 0.26172 | ND | ND |  | -- | -- | -- | -- | -- | -- | -- | -- | -- | -- | -- | -- | -- |  |  | -- | --
Hydrogen Bromide | Sample 1 | ND | ND | 0.091873 | 0.10235 | Hydrogen Bromide | 1 | ND | ND | ND | ND | ND | ND | ND | ND | ND | ND | ND | ND | ND | ND | 0.091873 | Not Applicable | 0.091873 | ND
| Sample 2 | ND | ND | ND | ND |  | 2 | ND | ND | ND | ND | ND | ND | ND | ND | ND | ND | ND | ND |  |  | 0.10235 | Not Applicable
| Background | ND | ND | 0.10066 | 0.10066 |  | -- | -- | -- | -- | -- | -- | -- | -- | -- | -- | -- | -- | -- |  |  | -- | --
Nitric Acid | Sample 1 | ND | ND | 0.10208 | 0.10235 | Nitric Acid | 1 | ND | ND | ND | ND | ND | ND | ND | ND | ND | ND | ND | ND | ND | ND | 0.10208 | Not Applicable | 0.10208 | ND
| Sample 2 | ND | ND | ND | ND |  | 2 | ND | ND | ND | ND | ND | ND | ND | ND | ND | ND | ND | ND |  |  | 0.10235 | Not Applicable
| Background | ND | ND | 0.10066 | 0.10066 |  | -- | -- | -- | -- | -- | -- | -- | -- | -- | -- | -- | -- | -- |  |  | -- | --
Phosphoric Acid | Sample 1 | ND | ND | 0.10208 | 0.10235 | Phosphoric Acid | 1 | ND | ND | ND | ND | ND | ND | ND | ND | ND | ND | ND | ND | ND | ND | 0.10208 | Not Applicable | 0.10208 | ND
| Sample 2 | ND | ND | ND | ND |  | 2 | ND | ND | ND | ND | ND | ND | ND | ND | ND | ND | ND | ND |  |  | 0.10235 | Not Applicable
| Background | ND | ND | 0.10066 | 0.10066 |  | -- | -- | -- | -- | -- | -- | -- | -- | -- | -- | -- | -- | -- |  |  | -- | --
Sulfuric Acid | Sample 1 | 0.15312 | 0.14329 | ND | ND | Sulfuric Acid | 1 | 0.15312 | ND | 0.15312 | ND | 0.17166 | ND | 5.5726e-06 | ND | 5.5726e-07 | ND | 7.4728e-05 | ND | 5.3937e-07 | 7.233e-05 | -- | Not Applicable | -- | 6.631%
| Sample 2 | ND | ND | ND | ND |  | 2 | 0.14329 | ND | 0.14329 | ND | 0.16064 | ND | 5.2149e-06 | ND | 5.2149e-07 | ND | 6.9932e-05 | ND |  |  | -- | Not Applicable
| Background | ND | ND | 0.10066 | 0.10066 |  | -- | -- | -- | -- | -- | -- | -- | -- | -- | -- | -- | -- | -- |  |  | -- | --
a If the corresponding sample speciation value does not = "ND" or all active sample speciation values = "ND," Sample Speciation with Detection Limits (SSDL) = Sample Speciation. Otherwise, (i.e., if the corresponding sample speciation value = "ND" and
at least one of the active sample speciation values does not = "ND," Sample Speciation with Detection Limits (SSDL) = 0.5 * Detection Limit.
b Background Corrected Concentration (BCC) = Test Concentration - Background Concentration
c Dilution-Corrected Concentration (DCC) = BCC / Dilution Correction Factor
d Quantity of Pollutant Emitted (QPE) =BDCC * Initial Plume Volume
e Emission Factor = QPE / No. of Items
Test Run Number | Run 1 | Run 2 | Bkgd |  |  | f Emission Factor = QPE / Net Explosive Weight
Volume at Actual Conditions (m3) | 0.010657 | 0.010378 | 0.01014 |  |  | g If Average Emission Factor = "ND", Minimum Detection Limit Based Concentration = Test Minimum DL in mg/m3
Volume at EPA Stationary Source Program Standard Conditions (m3) | 0.01044 | 0.010139 | 0.010074
Volume Adjustment Factor | 1.0208 | 1.0235 | 1.0066
Original Analytical Data
Pollutant | Sample ID | Sample Speciation (mg/m3) |  | Detection Limits (mg/m3)
|  | Run 1 | Run 2 | Run 1 | Run 2
Hydrogen Fluoride | Sample 1 | 0.13 | 0.13 | ND | ND
| Sample 2 | ND | ND | ND | ND
| Background | ND | ND | 0.1 | 0.1
Hydrogen Chloride | Sample 1 | 0.25 | 0.13 | ND | ND
| Sample 2 | ND | ND | ND | ND
| Background | 0.26 | 0.26 | ND | ND
Hydrogen Bromide | Sample 1 | ND | ND | 0.09 | 0.1
| Sample 2 | ND | ND | ND | ND
| Background | ND | ND | 0.1 | 0.1
Nitric Acid | Sample 1 | ND | ND | 0.1 | 0.1
| Sample 2 | ND | ND | ND | ND
| Background | ND | ND | 0.1 | 0.1
Phosphoric Acid | Sample 1 | ND | ND | 0.1 | 0.1
| Sample 2 | ND | ND | ND | ND
| Background | ND | ND | 0.1 | 0.1
Sulfuric Acid | Sample 1 | 0.15 | 0.14 | ND | ND
| Sample 2 | ND | ND | ND | ND
| Background | ND | ND | 0.1 | 0.1

## Cyanide
Cyanide Data and Emission Factor Calculations
A218 - M25 0.30 Caliber Tracer Cartridge
Test Run Number | 1 | 2 | Background
Number of Items Tested | 10 | 10 | 0
Net Explosive Weight for All Items (lb) | 0.074571 | 0.074571 | NA
Initial Plume Volume (m3) | 14.7248 | 14.7248 | 14.7248
Dilution Correction Factor | 0.892 | 0.892 | NA
Is Sample 1 Active? | Yes | Yes | Yes
Is Sample 2 Active? | No | No | No
Analytical Data Corrected for Volume at EPA Stationary Source Program Standard Conditions
Pollutant | Sample ID | Sample Speciation (mg/m3) |  | Detection Limits (mg/m3) |  | Pollutant | Run Number | Sample Speciation with Detection Limits (SSDL) (mg/m3)a |  | Background Corrected Concentration (BCC) (mg/m3)b |  | Dilution Corrected Concentration (DCC) (mg/m3)c |  | Quantity of Pollutant Emitted (QPE) (lb)d |  | Emission Factor (lb/item)e |  | Emission Factor (lb/lb NEW)f |  | Average Emission Factor |  | Detection Limit Based Concentration (mg/m3)g |  | Minimum Detection Limit Based Concentration (mg/m3) | Test Concentration Relative Percent Difference
|  | Run 1 | Run 2 | Run 1 | Run 2 |  |  | Sample 1 | Sample 2 | Sample 1 | Sample 2 | Sample 1 | Sample 2 | Sample 1 | Sample 2 | Sample 1 | Sample 2 | Sample 1 | Sample 2 | (lb/item) | (lb/lb NEW) | Train A | Train B
Particulate Cyanide | Sample 1 | 0.013271 | ND | ND | 0.012282 | Particulate Cyanide | 1 | 0.013271 | ND | 0.013271 | ND | 0.014877 | ND | 4.8295e-07 | ND | 4.8295e-08 | ND | 6.4764e-06 | ND | 3.5323e-08 | 4.7367e-06 | -- | Not Applicable | -- | 73.45%
| Sample 2 | ND | ND | ND | ND |  | 2 | 0.0061412 | ND | 0.0061412 | ND | 0.0068848 | ND | 2.235e-07 | ND | 2.235e-08 | ND | 2.9971e-06 | ND |  |  | -- | Not Applicable
| Background | ND | ND | 0.011073 | 0.011073 |  | -- | -- | -- | -- | -- | -- | -- | -- | -- | -- | -- | -- | -- |  |  | -- | --
Hydrogen Cyanide | Sample 1 | 1.2148 | 1.566 | ND | ND | Hydrogen Cyanide | 1 | 1.2148 | ND | 1.2148 | ND | 1.3618 | ND | 4.4209e-05 | ND | 4.4209e-06 | ND | 0.00059284 | ND | 5.06e-06 | 0.00067855 | -- | Not Applicable | -- | -25.26%
| Sample 2 | ND | ND | ND | ND |  | 2 | 1.566 | ND | 1.566 | ND | 1.7556 | ND | 5.6992e-05 | ND | 5.6992e-06 | ND | 0.00076425 | ND |  |  | -- | Not Applicable
| Background | ND | ND | 0.018119 | 0.018119 |  | -- | -- | -- | -- | -- | -- | -- | -- | -- | -- | -- | -- | -- |  |  | -- | --
a If the corresponding sample speciation value does not = "ND" or all active sample speciation values = "ND," Sample Speciation with Detection Limits (SSDL) = Sample Speciation. Otherwise, (i.e., if the corresponding sample speciation value = "ND" and
at least one of the active sample speciation values does not = "ND," Sample Speciation with Detection Limits (SSDL) = 0.5 * Detection Limit.
b Background Corrected Concentration (BCC) = Test Concentration - Background Concentration
c Dilution-Corrected Concentration (DCC) = BCC / Dilution Correction Factor
d Quantity of Pollutant Emitted (QPE) =BDCC * Initial Plume Volume
e Emission Factor = QPE / No. of Items
Test Run Number | Run 1 | Run 2 | Bkgd |  |  | f Emission Factor = QPE / Net Explosive Weight
Volume at Actual Conditions (m3) | 0.021334 | 0.021301 | 0.023104 |  |  | g If Average Emission Factor = "ND", Minimum Detection Limit Based Concentration = Test Minimum DL in mg/m3
Volume at EPA Stationary Source Program Standard Conditions (m3) | 0.020899 | 0.020811 | 0.022952
Volume Adjustment Factor | 1.0208 | 1.0235 | 1.0066
Original Analytical Data
Pollutant | Sample ID | Sample Speciation (mg/m3) |  | Detection Limits (mg/m3)
|  | Run 1 | Run 2 | Run 1 | Run 2
Particulate Cyanide | Sample 1 | 0.013 | ND | ND | 0.012
| Sample 2 | ND | ND | ND | ND
| Background | ND | ND | 0.011 | 0.011
Hydrogen Cyanide | Sample 1 | 1.19 | 1.53 | ND | ND
| Sample 2 | ND | ND | ND | ND
| Background | ND | ND | 0.018 | 0.018

## Particulates
Particulate Data and Emission Factor Calculations
A218 - M25 0.30 Caliber Tracer Cartridge
Test Run Number | 1 | 2 | Background
Number of Items Tested | 10 | 10 | 0
Net Explosive Weight for All Items (lb) | 0.074571 | 0.074571 | NA
Initial Plume Volume (m3) | 14.7248 | 14.7248 | 14.7248
Dilution Correction Factor | 0.892 | 0.892 | NA
Is Sample 1 Active? | Yes | Yes | Yes
Is Sample 2 Active? | No | No | No
Pollutant | Sample ID | Sample Speciation (mg/m3) |  | Detection Limits (mg/m3) |  | Pollutant | Run Number | Sample Speciation with Detection Limits (SSDL) (mg/m3)a |  | Background Corrected Concentration (BCC) (mg/m3)b |  | Dilution Corrected Concentration (DCC) (mg/m3)c |  | Quantity of Pollutant Emitted (QPE) (lb)d |  | Emission Factor (lb/item)e |  | Emission Factor (lb/lb NEW)f |  | Average Emission Factor |  | Detection Limit Based Concentration (mg/m3)g |  | Minimum Detection Limit Based Concentration (mg/m3) | Test Concentration Relative Percent Difference
|  | Run 1 | Run 2 | Run 1 | Run 2 |  |  | Sample 1 | Sample 2 | Sample 1 | Sample 2 | Sample 1 | Sample 2 | Sample 1 | Sample 2 | Sample 1 | Sample 2 | Sample 1 | Sample 2 | (lb/item) | (lb/lb NEW) | Train A | Train B
TSP | Sample 1 | 30.287 | 16.6 | -- | -- | TSP | 1 | 30.287 | ND | 29.77 | ND | 33.3744 | ND | 0.0010834 | ND | 0.00010834 | ND | 0.014529 | ND | 8.3436e-05 | 0.011189 | -- | Not Applicable | -- | 58.38%
| Sample 2 | ND | ND | ND | ND |  | 2 | 16.6 | ND | 16.083 | ND | 18.0303 | ND | 0.00058531 | ND | 5.8531e-05 | ND | 0.007849 | ND |  |  | -- | Not Applicable
| Background | 0.51703 | 0.51703 | -- | -- |  | -- | -- | -- | -- | -- | -- | -- | -- | -- | -- | -- | -- | -- |  |  | -- | --
PM10 | Sample 1 | 27.2535 | 27.2801 | -- | -- | PM10 | 1 | 27.2535 | ND | 27.1843 | ND | 30.4757 | ND | 0.00098932 | ND | 9.8932e-05 | ND | 0.013267 | ND | 9.898e-05 | 0.013273 | -- | Not Applicable | -- | -0.09756%
| Sample 2 | ND | ND | ND | ND |  | 2 | 27.2801 | ND | 27.2109 | ND | 30.5055 | ND | 0.00099028 | ND | 9.9028e-05 | ND | 0.01328 | ND |  |  | -- | Not Applicable
| Background | 0.069166 | 0.069166 | -- | -- |  | -- | -- | -- | -- | -- | -- | -- | -- | -- | -- | -- | -- | -- |  |  | -- | --
PM2.5 | Sample 1 | 19.0903 | 19.0823 | -- | -- | PM2.5 | 1 | 19.0903 | ND | 18.9092 | ND | 21.1987 | ND | 0.00068816 | ND | 6.8816e-05 | ND | 0.0092282 | ND | 6.8802e-05 | 0.0092263 | -- | Not Applicable | -- | 0.04189%
| Sample 2 | ND | ND | ND | ND |  | 2 | 19.0823 | ND | 18.9012 | ND | 21.1897 | ND | 0.00068787 | ND | 6.8787e-05 | ND | 0.0092243 | ND |  |  | -- | Not Applicable
| Background | 0.18108 | 0.18108 | -- | -- |  | -- | -- | -- | -- | -- | -- | -- | -- | -- | -- | -- | -- | -- |  |  | -- | --
a If the corresponding sample speciation value does not = "ND" or all active sample speciation values = "ND," Sample Speciation with Detection Limits (SSDL) = Sample Speciation. Otherwise, (i.e., if the corresponding sample speciation value = "ND" and
at least one of the active sample speciation values does not = "ND," Sample Speciation with Detection Limits (SSDL) = 0.5 * Detection Limit.
b Background Corrected Concentration (BCC) = Test Concentration - Background Concentration
c Dilution-Corrected Concentration (DCC) = BCC / Dilution Correction Factor
d Quantity of Pollutant Emitted (QPE) =BDCC * Initial Plume Volume
e Emission Factor = QPE / No. of Items
f Emission Factor = QPE / Net Explosive Weight
g If Average Emission Factor = "ND", Minimum Detection Limit Based Concentration = Test Minimum DL in mg/m3

## Carbon
Total Carbon Data and Emission Factor Calculations
A218 - M25 0.30 Caliber Tracer Cartridge
Test Run Number | 1 | 2 | Background
Number of Items Tested | 10 | 10 | 0
Net Explosive Weight for All Items (lb) | 0.074571 | 0.074571 | NA
Initial Plume Volume (m3) | 14.7248 | 14.7248 | 14.7248
Dilution Correction Factor | 0.892 | 0.892 | NA
Is Sample 1 Active? | Yes | Yes | Yes
Is Sample 2 Active? | No | No | No
Analytical Data Corrected for Volume at EPA Stationary Source Program Standard Conditions
Pollutant | Sample ID | Sample Speciation (mg/m3) |  | Detection Limits (mg/m3) |  | Pollutant | Run Number | Sample Speciation with Detection Limits (SSDL) (mg/m3)a |  | Background Corrected Concentration (BCC) (mg/m3)b |  | Dilution Corrected Concentration (DCC) (mg/m3)c |  | Quantity of Pollutant Emitted (QPE) (lb)d |  | Emission Factor (lb/item)e |  | Emission Factor (lb/lb NEW)f |  | Average Emission Factor |  | Detection Limit Based Concentration (mg/m3)g |  | Minimum Detection Limit Based Concentration (mg/m3) | Test Concentration Relative Percent Difference
|  | Run 1 | Run 2 | Run 1 | Run 2 |  |  | Sample 1 | Sample 2 | Sample 1 | Sample 2 | Sample 1 | Sample 2 | Sample 1 | Sample 2 | Sample 1 | Sample 2 | Sample 1 | Sample 2 | (lb/item) | (lb/lb NEW) | Train A | Train B
Organic Carbon | Sample 1 | 1.6333 | 1.74 | ND | ND | Organic Carbon | 1 | 1.6333 | ND | 1.3917 | ND | 1.5602 | ND | 5.0648e-05 | ND | 5.0648e-06 | ND | 0.00067919 | ND | 5.259e-06 | 0.00070523 | -- | Not Applicable | -- | -6.326%
Organic Carbon | Sample 2 | ND | ND | ND | ND | Organic Carbon | 2 | 1.74 | ND | 1.4984 | ND | 1.6798 | ND | 5.4532e-05 | ND | 5.4532e-06 | ND | 0.00073127 | ND |  |  | -- | Not Applicable
Organic Carbon | Background | 0.24159 | 0.24159 | ND | ND | Organic Carbon | -- | -- | -- | -- | -- | -- | -- | -- | -- | -- | -- | -- | -- |  |  | -- | --
Elemental Carbon | Sample 1 | 1.0208 | 1.1259 | ND | ND | Elemental Carbon | 1 | 1.0208 | ND | 1.0208 | ND | 1.1444 | ND | 3.715e-05 | ND | 3.715e-06 | ND | 0.00049818 | ND | 3.9062e-06 | 0.00052382 | -- | Not Applicable | -- | -9.789%
Elemental Carbon | Sample 2 | ND | ND | ND | ND | Elemental Carbon | 2 | 1.1259 | ND | 1.1259 | ND | 1.2622 | ND | 4.0974e-05 | ND | 4.0974e-06 | ND | 0.00054946 | ND |  |  | -- | Not Applicable
Elemental Carbon | Background | ND | ND | 0.031205 | 0.031205 | Elemental Carbon | -- | -- | -- | -- | -- | -- | -- | -- | -- | -- | -- | -- | -- |  |  | -- | --
[6 empty] | Total Carbon | [13 empty] | 9.1652e-06 | 0.0012291 |  |  | -- | --
[7 empty] | -- | -- | -- | -- | -- | -- | -- | -- | -- | -- | -- | -- | -- |  |  | -- | --
a If the corresponding sample speciation value does not = "ND" or all active sample speciation values = "ND," Sample Speciation with Detection Limits (SSDL) = Sample Speciation. Otherwise, (i.e., if the corresponding sample speciation value = "ND" and
at least one of the active sample speciation values does not = "ND," Sample Speciation with Detection Limits (SSDL) = 0.5 * Detection Limit.
b Background Corrected Concentration (BCC) = Test Concentration - Background Concentration
c Dilution-Corrected Concentration (DCC) = BCC / Dilution Correction Factor
d Quantity of Pollutant Emitted (QPE) =BDCC * Initial Plume Volume
Test Run Number | Run 1 | Run 2 | Bkgd |  |  | e Emission Factor = QPE / No. of Items
Volume at Actual Conditions (m3) | 0.042959 | 0.042224 | 0.042983 |  |  | f Emission Factor = QPE / Net Explosive Weight
Volume at EPA Stationary Source Program Standard Conditions (m3) | 0.042083 | 0.041253 | 0.0427 |  |  | g If Average Emission Factor = "ND", Minimum Detection Limit Based Concentration = Test Minimum DL in mg/m3
Volume Adjustment Factor | 1.0208 | 1.0235 | 1.0066
Original Analytical Data
Pollutant | Sample ID | Sample Speciation (mg/m3) |  | Detection Limits (mg/m3)
|  | Run 1 | Run 2 | Run 1 | Run 2
Organic Carbon | Sample 1 | 1.6 | 1.7 | ND | ND
Organic Carbon | Sample 2 | ND | ND | ND | ND
Organic Carbon | Background | 0.24 | 0.24 | ND | ND
Elemental Carbon | Sample 1 | 1 | 1.1 | ND | ND
Elemental Carbon | Sample 2 | ND | ND | ND | ND
Elemental Carbon | Background | ND | ND | 0.031 | 0.031

## Metals
Metals Data and Emission Factor Calculations
A218 - M25 0.30 Caliber Tracer Cartridge
Test Run Number | 1 | 2 | Background
Number of Items Tested | 10 | 10 | 0
Net Explosive Weight for All Items (lb) | 0.074571 | 0.074571 | NA
Initial Plume Volume (m3) | 14.7248 | 14.7248 | 14.7248
Dilution Correction Factor | 0.892 | 0.892 | NA
Is Sample 1 Active? | Yes | Yes | Yes
Is Sample 2 Active? | No | No | No
Test Run Number | Run 1 | Run 2 | Bkgd
Volume at Actual Conditions (m3) | 0.21434 | 0.21184 | 0.21027
Volume at EPA Stationary Source Program Standard Conditions (m3) | 0.20996 | 0.20675 | 0.20888
Volume Adjustment Factor | 1.0209 | 1.0246 | 1.0067
Pollutant | Sample ID | Sample Speciation (mg/m3 filter) |  | Detection Limits (mg/m3 filter) |  | Pollutant | Run Number | Sample Speciation with Detection Limits (SSDL) (mg/m3 filter)a |  | Background Corrected Concentration (BCC) (mg/m3)b |  | Dilution Corrected Concentration (DCC) (mg/m3)c |  | Quantity of Pollutant Emitted (QPE) (lb)d |  | Emission Factor (lb/item)e |  | Emission Factor (lb/lb NEW)f |  | Average Emission Factor |  | Detection Limit Based Concentration (mg/m3)g |  | Minimum Detection Limit Based Concentration (mg/m3) | Test Concentration Relative Percent Difference
|  | Run 1 | Run 2 | Run 1 | Run 2 |  |  | Sample 1 | Sample 2 | Sample 1 | Sample 2 | Sample 1 | Sample 2 | Sample 1 | Sample 2 | Sample 1 | Sample 2 | Sample 1 | Sample 2 | (lb/item) | (lb/lb NEW) | Train A | Train B
Aluminum | Sample 1 | 0.15 | 0.14 | ND | ND | Aluminum | 1 | 0.15 | ND | 0.032332 | ND | 0.036246 | ND | 1.1766e-06 | ND | 1.1766e-07 | ND | 1.5779e-05 | ND | 1.0005e-07 | 1.3417e-05 | -- | Not Applicable | -- | 6.528%
| Sample 2 | ND | ND | ND | ND |  | 2 | 0.14 | ND | 0.022651 | ND | 0.025394 | ND | 8.2435e-07 | ND | 8.2435e-08 | ND | 1.1055e-05 | ND |  |  | -- | Not Applicable
| Background | 0.12 | 0.12 | ND | ND |  | -- | -- | -- | -- | -- | -- | -- | -- | -- | -- | -- | -- | -- |  |  | -- | --
Antimony | Sample 1 | 0.41 | 0.21 | ND | ND | Antimony | 1 | 0.41 | ND | 0.41856 | ND | 0.46923 | ND | 1.5232e-05 | ND | 1.5232e-06 | ND | 0.00020427 | ND | 1.1532e-06 | 0.00015464 | -- | Not Applicable | -- | 64.19%
| Sample 2 | ND | ND | ND | ND |  | 2 | 0.21 | ND | 0.21517 | ND | 0.24123 | ND | 7.8308e-06 | ND | 7.8308e-07 | ND | 0.00010501 | ND |  |  | -- | Not Applicable
| Background | ND | ND | 0.024 | 0.024 |  | -- | -- | -- | -- | -- | -- | -- | -- | -- | -- | -- | -- | -- |  |  | -- | --
Arsenic | Sample 1 | ND | ND | 0.024 | 0.024 | Arsenic | 1 | ND | ND | ND | ND | ND | ND | ND | ND | ND | ND | ND | ND | ND | ND | 0.024501 | Not Applicable | 0.024501 | ND
| Sample 2 | ND | ND | ND | ND |  | 2 | ND | ND | ND | ND | ND | ND | ND | ND | ND | ND | ND | ND |  |  | 0.024591 | Not Applicable
| Background | ND | ND | 0.024 | 0.024 |  | -- | -- | -- | -- | -- | -- | -- | -- | -- | -- | -- | -- | -- |  |  | -- | --
Barium | Sample 1 | 0.63 | 0.4 | ND | ND | Barium | 1 | 0.63 | ND | 0.62301 | ND | 0.69845 | ND | 2.2673e-05 | ND | 2.2673e-06 | ND | 0.00030405 | ND | 1.8428e-06 | 0.00024712 | -- | Not Applicable | -- | 44.31%
| Sample 2 | ND | ND | ND | ND |  | 2 | 0.4 | ND | 0.38972 | ND | 0.43691 | ND | 1.4183e-05 | ND | 1.4183e-06 | ND | 0.0001902 | ND |  |  | -- | Not Applicable
| Background | 0.02 | 0.02 | ND | ND |  | -- | -- | -- | -- | -- | -- | -- | -- | -- | -- | -- | -- | -- |  |  | -- | --
Beryllium | Sample 1 | ND | ND | 0.012 | 0.012 | Beryllium | 1 | ND | ND | ND | ND | ND | ND | ND | ND | ND | ND | ND | ND | ND | ND | 0.01225 | Not Applicable | 0.01225 | ND
| Sample 2 | ND | ND | ND | ND |  | 2 | ND | ND | ND | ND | ND | ND | ND | ND | ND | ND | ND | ND |  |  | 0.012296 | Not Applicable
| Background | ND | ND | 0.012 | 0.012 |  | -- | -- | -- | -- | -- | -- | -- | -- | -- | -- | -- | -- | -- |  |  | -- | --
Cadmium | Sample 1 | ND | ND | 0.012 | 0.012 | Cadmium | 1 | ND | ND | ND | ND | ND | ND | ND | ND | ND | ND | ND | ND | ND | ND | 0.01225 | Not Applicable | 0.01225 | ND
| Sample 2 | ND | ND | ND | ND |  | 2 | ND | ND | ND | ND | ND | ND | ND | ND | ND | ND | ND | ND |  |  | 0.012296 | Not Applicable
| Background | ND | ND | 0.012 | 0.012 |  | -- | -- | -- | -- | -- | -- | -- | -- | -- | -- | -- | -- | -- |  |  | -- | --
Calcium | Sample 1 | 0.55 | 0.5 | ND | ND | Calcium | 1 | 0.55 | ND | 0.19908 | ND | 0.22319 | ND | 7.2452e-06 | ND | 7.2452e-07 | ND | 9.7158e-05 | ND | 6.3507e-07 | 8.5163e-05 | -- | Not Applicable | -- | 9.156%
| Sample 2 | ND | ND | ND | ND |  | 2 | 0.5 | ND | 0.14993 | ND | 0.16808 | ND | 5.4562e-06 | ND | 5.4562e-07 | ND | 7.3168e-05 | ND |  |  | -- | Not Applicable
| Background | 0.36 | 0.36 | ND | ND |  | -- | -- | -- | -- | -- | -- | -- | -- | -- | -- | -- | -- | -- |  |  | -- | --
Chromium | Sample 1 | ND | ND | 0.012 | 0.012 | Chromium | 1 | ND | ND | ND | ND | ND | ND | ND | ND | ND | ND | ND | ND | ND | ND | 0.01225 | Not Applicable | 0.01225 | ND
| Sample 2 | ND | ND | ND | ND |  | 2 | ND | ND | ND | ND | ND | ND | ND | ND | ND | ND | ND | ND |  |  | 0.012296 | Not Applicable
| Background | ND | ND | 0.012 | 0.012 |  | -- | -- | -- | -- | -- | -- | -- | -- | -- | -- | -- | -- | -- |  |  | -- | --
Cobalt | Sample 1 | ND | ND | 0.012 | 0.012 | Cobalt | 1 | ND | ND | ND | ND | ND | ND | ND | ND | ND | ND | ND | ND | ND | ND | 0.01225 | Not Applicable | 0.01225 | ND
| Sample 2 | ND | ND | ND | ND |  | 2 | ND | ND | ND | ND | ND | ND | ND | ND | ND | ND | ND | ND |  |  | 0.012296 | Not Applicable
| Background | ND | ND | 0.012 | 0.012 |  | -- | -- | -- | -- | -- | -- | -- | -- | -- | -- | -- | -- | -- |  |  | -- | --
Copper | Sample 1 | 7.14 | 2.93 | ND | ND | Copper | 1 | 7.14 | ND | 7.289 | ND | 8.1715 | ND | 0.00026527 | ND | 2.6527e-05 | ND | 0.0035572 | ND | 1.8726e-05 | 0.0025112 | -- | Not Applicable | -- | 83.31%
| Sample 2 | ND | ND | ND | ND |  | 2 | 2.93 | ND | 3.0022 | ND | 3.3657 | ND | 0.00010926 | ND | 1.0926e-05 | ND | 0.0014652 | ND |  |  | -- | Not Applicable
| Background | ND | ND | 0.024 | 0.024 |  | -- | -- | -- | -- | -- | -- | -- | -- | -- | -- | -- | -- | -- |  |  | -- | --
Lead | Sample 1 | 2.09 | 1.13 | ND | ND | Lead | 1 | 2.09 | ND | 2.1336 | ND | 2.3919 | ND | 7.7648e-05 | ND | 7.7648e-06 | ND | 0.0010413 | ND | 5.9893e-06 | 0.00080316 | -- | Not Applicable | -- | 59.29%
| Sample 2 | ND | ND | ND | ND |  | 2 | 1.13 | ND | 1.1578 | ND | 1.298 | ND | 4.2137e-05 | ND | 4.2137e-06 | ND | 0.00056506 | ND |  |  | -- | Not Applicable
| Background | ND | ND | 0.024 | 0.024 |  | -- | -- | -- | -- | -- | -- | -- | -- | -- | -- | -- | -- | -- |  |  | -- | --
Magnesium | Sample 1 | 0.13 | 0.12 | ND | ND | Magnesium | 1 | 0.13 | ND | 0.052181 | ND | 0.058498 | ND | 1.899e-06 | ND | 1.899e-07 | ND | 2.5466e-05 | ND | 1.7215e-07 | 2.3085e-05 | -- | Not Applicable | -- | 7.632%
| Sample 2 | ND | ND | ND | ND |  | 2 | 0.12 | ND | 0.042425 | ND | 0.047561 | ND | 1.544e-06 | ND | 1.544e-07 | ND | 2.0704e-05 | ND |  |  | -- | Not Applicable
| Background | 0.08 | 0.08 | ND | ND |  | -- | -- | -- | -- | -- | -- | -- | -- | -- | -- | -- | -- | -- |  |  | -- | --
Manganese | Sample 1 | ND | ND | 0.012 | 0.012 | Manganese | 1 | ND | ND | ND | ND | ND | ND | ND | ND | ND | ND | ND | ND | ND | ND | 0.01225 | Not Applicable | 0.01225 | ND
| Sample 2 | ND | ND | ND | ND |  | 2 | ND | ND | ND | ND | ND | ND | ND | ND | ND | ND | ND | ND |  |  | 0.012296 | Not Applicable
| Background | ND | ND | 0.012 | 0.012 |  | -- | -- | -- | -- | -- | -- | -- | -- | -- | -- | -- | -- | -- |  |  | -- | --
Nickel | Sample 1 | ND | ND | 0.024 | 0.024 | Nickel | 1 | ND | ND | ND | ND | ND | ND | ND | ND | ND | ND | ND | ND | ND | ND | 0.024501 | Not Applicable | 0.024501 | ND
| Sample 2 | ND | ND | ND | ND |  | 2 | ND | ND | ND | ND | ND | ND | ND | ND | ND | ND | ND | ND |  |  | 0.024591 | Not Applicable
| Background | ND | ND | 0.024 | 0.024 |  | -- | -- | -- | -- | -- | -- | -- | -- | -- | -- | -- | -- | -- |  |  | -- | --
Selenium | Sample 1 | ND | ND | 0.048 | 0.048 | Selenium | 1 | ND | ND | ND | ND | ND | ND | ND | ND | ND | ND | ND | ND | ND | ND | 0.049002 | Not Applicable | 0.049002 | ND
| Sample 2 | ND | ND | ND | ND |  | 2 | ND | ND | ND | ND | ND | ND | ND | ND | ND | ND | ND | ND |  |  | 0.049183 | Not Applicable
| Background | ND | ND | 0.048 | 0.048 |  | -- | -- | -- | -- | -- | -- | -- | -- | -- | -- | -- | -- | -- |  |  | -- | --
Silver | Sample 1 | ND | ND | 0.005 | 0.005 | Silver | 1 | ND | ND | ND | ND | ND | ND | ND | ND | ND | ND | ND | ND | ND | ND | 0.0051043 | Not Applicable | 0.0051043 | ND
| Sample 2 | ND | ND | ND | ND |  | 2 | ND | ND | ND | ND | ND | ND | ND | ND | ND | ND | ND | ND |  |  | 0.0051232 | Not Applicable
| Background | ND | ND | 0.005 | 0.005 |  | -- | -- | -- | -- | -- | -- | -- | -- | -- | -- | -- | -- | -- |  |  | -- | --
Thallium | Sample 1 | ND | ND | 0.024 | 0.024 | Titanium | 1 | ND | ND | ND | ND | ND | ND | ND | ND | ND | ND | ND | ND | ND | ND | 0.024501 | Not Applicable | 0.024501 | ND
| Sample 2 | ND | ND | ND | ND |  | 2 | ND | ND | ND | ND | ND | ND | ND | ND | ND | ND | ND | ND |  |  | 0.024591 | Not Applicable
| Background | ND | ND | 0.024 | 0.024 |  | -- | -- | -- | -- | -- | -- | -- | -- | -- | -- | -- | -- | -- |  |  | -- | --
Vanadium | Sample 1 | ND | ND | 0.012 | 0.012 | Vanadium | 1 | ND | ND | ND | ND | ND | ND | ND | ND | ND | ND | ND | ND | ND | ND | 0.01225 | Not Applicable | 0.01225 | ND
| Sample 2 | ND | ND | ND | ND |  | 2 | ND | ND | ND | ND | ND | ND | ND | ND | ND | ND | ND | ND |  |  | 0.012296 | Not Applicable
| Background | ND | ND | 0.012 | 0.012 |  | -- | -- | -- | -- | -- | -- | -- | -- | -- | -- | -- | -- | -- |  |  | -- | --
Zinc | Sample 1 | 0.93 | 0.51 | ND | ND | Zinc | 1 | 0.93 | ND | 0.94941 | ND | 1.0644 | ND | 3.4552e-05 | ND | 3.4552e-06 | ND | 0.00046334 | ND | 2.6785e-06 | 0.00035918 | -- | Not Applicable | -- | 58%
| Sample 2 | ND | ND | ND | ND |  | 2 | 0.51 | ND | 0.52257 | ND | 0.58584 | ND | 1.9018e-05 | ND | 1.9018e-06 | ND | 0.00025503 | ND |  |  | -- | Not Applicable
| Background | ND | ND | 0.012 | 0.012 |  | -- | -- | -- | -- | -- | -- | -- | -- | -- | -- | -- | -- | -- |  |  | -- | --
a If the corresponding sample speciation value does not = "ND" or all active sample speciation values = "ND," Sample Speciation with Detection Limits (SSDL) = Sample Speciation. Otherwise, (i.e., if the corresponding sample speciation value = "ND" and
at least one of the active sample speciation values does not = "ND," Sample Speciation with Detection Limits (SSDL) = 0.5 * Detection Limit.
b Background Corrected Concentration (BCC) = Test Mass/Test Sample Volume - Background Mass/ Background Sample Volume
c Dilution-Corrected Concentration (DCC) = BCC / Dilution Correction Factor
d Quantity of Pollutant Emitted (QPE) =BDCC * Initial Plume Volume
e Emission Factor = QPE / No. of Items
f Emission Factor = QPE / Net Explosive Weight
g If Average Emission Factor = "ND", Minimum Detection Limit Based Concentration = Test DL/Test Sample volume in mg/m3

## Hexavalent Chromium
Hexavalent Chromium Data and Emission Factor Calculations
A218 - M25 0.30 Caliber Tracer Cartridge
Test Run Number | 1 | 2 | Background
Number of Items Tested | 10 | 10 | 0
Net Explosive Weight for All Items (lb) | 0.074571 | 0.074571 | NA
Initial Plume Volume (m3) | 14.7248 | 14.7248 | 14.7248
Dilution Correction Factor | 0.892 | 0.892 | NA
Is Sample 1 Active? | Yes | Yes | Yes
Is Sample 2 Active? | No | No | No
Analytical Data Corrected for Volume at EPA Stationary Source Program Standard Conditions
Pollutant | Sample ID | Sample Speciation (mg/m3) |  | Detection Limits (mg/m3) |  | Pollutant | Run Number | Sample Speciation with Detection Limits (SSDL) (mg/m3)a |  | Background Corrected Concentration (BCC) (mg/m3)b |  | Dilution Corrected Concentration (DCC) (mg/m3)c |  | Quantity of Pollutant Emitted (QPE) (lb)d |  | Emission Factor (lb/item)e |  | Emission Factor (lb/lb NEW)f |  | Average Emission Factor |  | Detection Limit Based Concentration (mg/m3)g |  | Minimum Detection Limit Based Concentration (mg/m3) | Test Concentration Relative Percent Difference
|  | Run 1 | Run 2 | Run 1 | Run 2 |  |  | Sample 1 | Sample 2 | Sample 1 | Sample 2 | Sample 1 | Sample 2 | Sample 1 | Sample 2 | Sample 1 | Sample 2 | Sample 1 | Sample 2 | (lb/item) | (lb/lb NEW) | Train A | Train B
Hexavalent Chromium | Sample 1 | ND | ND | 0.00058186 | 0.00059365 | Hexavalent Chromium | 1 | ND | ND | ND | ND | ND | ND | ND | ND | ND | ND | ND | ND | ND | ND | 0.00058186 | Not Applicable | 0.00058186 | ND
| Sample 2 | ND | ND | ND | ND |  | 2 | ND | ND | ND | ND | ND | ND | ND | ND | ND | ND | ND | ND |  |  | 0.00059365 | Not Applicable
| Background | ND | ND | 0.00055364 | 0.00055364 |  | -- | -- | -- | -- | -- | -- | -- | -- | -- | -- | -- | -- | -- |  |  | -- | --
a If the corresponding sample speciation value does not = "ND" or all active sample speciation values = "ND," Sample Speciation with Detection Limits (SSDL) = Sample Speciation. Otherwise, (i.e., if the corresponding sample speciation value = "ND" and
at least one of the active sample speciation values does not = "ND," Sample Speciation with Detection Limits (SSDL) = 0.5 * Detection Limit.
b Background Corrected Concentration (BCC) = Test Concentration - Background Concentration
c Dilution-Corrected Concentration (DCC) = BCC / Dilution Correction Factor
d Quantity of Pollutant Emitted (QPE) =BDCC * Initial Plume Volume
e Emission Factor = QPE / No. of Items
f Emission Factor = QPE / Net Explosive Weight
g If Average Emission Factor = "ND", Minimum Detection Limit Based Concentration = Test Minimum DL in mg/m3
Test Run Number | Run 1 | Run 2 | Bkgd
Volume at Actual Conditions (m3) | 0.070719 | 0.069443 | 0.072736
Volume at EPA Stationary Source Program Standard Conditions (m3) | 0.069277 | 0.067847 | 0.072257
Volume Adjustment Factor | 1.0208 | 1.0235 | 1.0066
Original Analytical Data
Pollutant | Sample ID | Sample Speciation (mg/m3) |  | Detection Limits (mg/m3)
|  | Run 1 | Run 2 | Run 1 | Run 2
Hexavalent Chromium | Sample 1 | ND | ND | 0.00057 | 0.00058
| Sample 2 | ND | ND | ND | ND
| Background | ND | ND | 0.00055 | 0.00055

## Aldehyde
TO-11 Carbonyl Data and Emission Factor Calculations
A218 - M25 0.30 Caliber Tracer Cartridge
Test Run Number | 1 | 2 | Background
Number of Items Tested | 10 | 10 | 0
Net Explosive Weight for All Items (lb) | 0.074571 | 0.074571 | NA
Initial Plume Volume (m3) | 14.7248 | 14.7248 | 14.7248
Dilution Correction Factor | 0.892 | 0.892 | NA
Is Sample 1 Active? | Yes | Yes | Yes
Is Sample 2 Active? | No | No | No
Analytical Data Corrected for Volume at EPA Stationary Source Program Standard Conditions
Pollutant | Sample ID | Sample Speciation (mg/m3) |  | Detection Limits (mg/m3) |  | Pollutant | Run Number | Sample Speciation with Detection Limits (SSDL) (mg/m3)a |  | Background Corrected Concentration (BCC) (mg/m3)b |  | Dilution Corrected Concentration (DCC) (mg/m3)c |  | Quantity of Pollutant Emitted (QPE) (lb)d |  | Emission Factor (lb/item)e |  | Emission Factor (lb/lb NEW)f |  | Average Emission Factor |  | Detection Limit Based Concentration (mg/m3)g |  | Minimum Detection Limit Based Concentration (mg/m3) | Test Concentration Relative Percent Difference
|  | Run 1 | Run 2 | Run 1 | Run 2 |  |  | Sample 1 | Sample 2 | Sample 1 | Sample 2 | Sample 1 | Sample 2 | Sample 1 | Sample 2 | Sample 1 | Sample 2 | Sample 1 | Sample 2 | (lb/item) | (lb/lb NEW) | Train A | Train B
Formaldehyde | Sample 1 | 0.085748 | 0.089047 | ND | ND | Formaldehyde | 1 | 0.085748 | ND | 0.085748 | ND | 0.09613 | ND | 3.1206e-06 | ND | 3.1206e-07 | ND | 4.1848e-05 | ND | 3.1807e-07 | 4.2653e-05 | -- | Not Applicable | -- | -3.775%
| Sample 2 | ND | ND | ND | ND |  | 2 | 0.089047 | ND | 0.089047 | ND | 0.099829 | ND | 3.2407e-06 | ND | 3.2407e-07 | ND | 4.3458e-05 | ND |  |  | -- | Not Applicable
| Background | ND | ND | 0.0075497 | 0.0075497 |  | -- | -- | -- | -- | -- | -- | -- | -- | -- | -- | -- | -- | -- |  |  | -- | --
Acetaldehyde | Sample 1 | 0.034708 | 0.035824 | ND | ND | Acetaldehyde | 1 | 0.034708 | ND | 0.034708 | ND | 0.03891 | ND | 1.2631e-06 | ND | 1.2631e-07 | ND | 1.6938e-05 | ND | 1.2834e-07 | 1.7211e-05 | -- | Not Applicable | -- | -3.165%
| Sample 2 | ND | ND | ND | ND |  | 2 | 0.035824 | ND | 0.035824 | ND | 0.040161 | ND | 1.3037e-06 | ND | 1.3037e-07 | ND | 1.7483e-05 | ND |  |  | -- | Not Applicable
| Background | ND | ND | 0.0090596 | 0.0090596 |  | -- | -- | -- | -- | -- | -- | -- | -- | -- | -- | -- | -- | -- |  |  | -- | --
Acetone | Sample 1 | 0.069415 | 0.063459 | ND | ND | Acetone | 1 | 0.069415 | ND | 0.0070044 | ND | 0.0078524 | ND | 2.5491e-07 | ND | 2.5491e-08 | ND | 3.4183e-06 | ND | 1.4653e-08 | 1.9649e-06 | -- | Not Applicable | -- | 8.965%
| Sample 2 | ND | ND | ND | ND |  | 2 | 0.063459 | ND | 0.0010482 | ND | 0.0011751 | ND | 3.8146e-08 | ND | 3.8146e-09 | ND | 5.1153e-07 | ND |  |  | -- | Not Applicable
| Background | 0.062411 | 0.062411 | ND | ND |  | -- | -- | -- | -- | -- | -- | -- | -- | -- | -- | -- | -- | -- |  |  | -- | --
Acrolein | Sample 1 | ND | ND | 0.0078603 | 0.0076765 | Acrolein | 1 | ND | ND | ND | ND | ND | ND | ND | ND | ND | ND | ND | ND | ND | ND | 0.0078603 | Not Applicable | 0.0076765 | ND
| Sample 2 | ND | ND | ND | ND |  | 2 | ND | ND | ND | ND | ND | ND | ND | ND | ND | ND | ND | ND |  |  | 0.0076765 | Not Applicable
| Background | ND | ND | 0.0075497 | 0.0075497 |  | -- | -- | -- | -- | -- | -- | -- | -- | -- | -- | -- | -- | -- |  |  | -- | --
Proprionaldehyde | Sample 1 | ND | ND | 0.0078603 | 0.0076765 | Proprionaldehyde | 1 | ND | ND | ND | ND | ND | ND | ND | ND | ND | ND | ND | ND | ND | ND | 0.0078603 | Not Applicable | 0.0076765 | ND
| Sample 2 | ND | ND | ND | ND |  | 2 | ND | ND | ND | ND | ND | ND | ND | ND | ND | ND | ND | ND |  |  | 0.0076765 | Not Applicable
| Background | ND | ND | 0.0075497 | 0.0075497 |  | -- | -- | -- | -- | -- | -- | -- | -- | -- | -- | -- | -- | -- |  |  | -- | --
Crotonaldehyde | Sample 1 | ND | ND | 0.0078603 | 0.0076765 | Crotonaldehyde | 1 | ND | ND | ND | ND | ND | ND | ND | ND | ND | ND | ND | ND | ND | ND | 0.0078603 | Not Applicable | 0.0076765 | ND
| Sample 2 | ND | ND | ND | ND |  | 2 | ND | ND | ND | ND | ND | ND | ND | ND | ND | ND | ND | ND |  |  | 0.0076765 | Not Applicable
| Background | ND | ND | 0.0075497 | 0.0075497 |  | -- | -- | -- | -- | -- | -- | -- | -- | -- | -- | -- | -- | -- |  |  | -- | --
Butyraldehyde | Sample 1 | ND | ND | 0.0078603 | 0.0076765 | Butyraldehyde | 1 | ND | ND | ND | ND | ND | ND | ND | ND | ND | ND | ND | ND | ND | ND | 0.0078603 | Not Applicable | 0.0076765 | ND
| Sample 2 | ND | ND | ND | ND |  | 2 | ND | ND | ND | ND | ND | ND | ND | ND | ND | ND | ND | ND |  |  | 0.0076765 | Not Applicable
| Background | ND | ND | 0.0075497 | 0.0075497 |  | -- | -- | -- | -- | -- | -- | -- | -- | -- | -- | -- | -- | -- |  |  | -- | --
Benzaldehyde | Sample 1 | ND | ND | 0.0078603 | 0.0076765 | Benzaldehyde | 1 | ND | ND | ND | ND | ND | ND | ND | ND | ND | ND | ND | ND | ND | ND | 0.0078603 | Not Applicable | 0.0076765 | ND
| Sample 2 | ND | ND | ND | ND |  | 2 | ND | ND | ND | ND | ND | ND | ND | ND | ND | ND | ND | ND |  |  | 0.0076765 | Not Applicable
| Background | ND | ND | 0.0075497 | 0.0075497 |  | -- | -- | -- | -- | -- | -- | -- | -- | -- | -- | -- | -- | -- |  |  | -- | --
Isovaleraldehyde | Sample 1 | ND | ND | 0.0078603 | 0.0076765 | Isovaleraldehyde | 1 | ND | ND | ND | ND | ND | ND | ND | ND | ND | ND | ND | ND | ND | ND | 0.0078603 | Not Applicable | 0.0076765 | ND
| Sample 2 | ND | ND | ND | ND |  | 2 | ND | ND | ND | ND | ND | ND | ND | ND | ND | ND | ND | ND |  |  | 0.0076765 | Not Applicable
| Background | ND | ND | 0.0075497 | 0.0075497 |  | -- | -- | -- | -- | -- | -- | -- | -- | -- | -- | -- | -- | -- |  |  | -- | --
o,m,p-Tolualdehyde | Sample 1 | ND | ND | 0.023479 | 0.022518 | o,m,p-Tolualdehyde | 1 | ND | ND | ND | ND | ND | ND | ND | ND | ND | ND | ND | ND | ND | ND | 0.023479 | Not Applicable | 0.022518 | ND
| Sample 2 | ND | ND | ND | ND |  | 2 | ND | ND | ND | ND | ND | ND | ND | ND | ND | ND | ND | ND |  |  | 0.022518 | Not Applicable
| Background | ND | ND | 0.023152 | 0.023152 |  | -- | -- | -- | -- | -- | -- | -- | -- | -- | -- | -- | -- | -- |  |  | -- | --
Valeraldehyde | Sample 1 | ND | ND | 0.0078603 | 0.0076765 | Valeraldehyde | 1 | ND | ND | ND | ND | ND | ND | ND | ND | ND | ND | ND | ND | ND | ND | 0.0078603 | Not Applicable | 0.0076765 | ND
| Sample 2 | ND | ND | ND | ND |  | 2 | ND | ND | ND | ND | ND | ND | ND | ND | ND | ND | ND | ND |  |  | 0.0076765 | Not Applicable
| Background | ND | ND | 0.0075497 | 0.0075497 |  | -- | -- | -- | -- | -- | -- | -- | -- | -- | -- | -- | -- | -- |  |  | -- | --
Hexaldehyde | Sample 1 | ND | ND | 0.0078603 | 0.0076765 | Hexaldehyde | 1 | ND | ND | ND | ND | ND | ND | ND | ND | ND | ND | ND | ND | ND | ND | 0.0078603 | Not Applicable | 0.0076765 | ND
| Sample 2 | ND | ND | ND | ND |  | 2 | ND | ND | ND | ND | ND | ND | ND | ND | ND | ND | ND | ND |  |  | 0.0076765 | Not Applicable
| Background | ND | ND | 0.0075497 | 0.0075497 |  | -- | -- | -- | -- | -- | -- | -- | -- | -- | -- | -- | -- | -- |  |  | -- | --
2,5-Dimethylbenzaldehyde | Sample 1 | ND | ND | 0.0078603 | 0.0076765 | 2,5-Dimethylbenzaldehyde | 1 | ND | ND | ND | ND | ND | ND | ND | ND | ND | ND | ND | ND | ND | ND | 0.0078603 | Not Applicable | 0.0076765 | ND
| Sample 2 | ND | ND | ND | ND |  | 2 | ND | ND | ND | ND | ND | ND | ND | ND | ND | ND | ND | ND |  |  | 0.0076765 | Not Applicable
| Background | ND | ND | 0.0075497 | 0.0075497 |  | -- | -- | -- | -- | -- | -- | -- | -- | -- | -- | -- | -- | -- |  |  | -- | --
a If the corresponding sample speciation value does not = "ND" or all active sample speciation values = "ND," Sample Speciation with Detection Limits (SSDL) = Sample Speciation. Otherwise, (i.e., if the corresponding sample speciation value = "ND" and
at least one of the active sample speciation values does not = "ND," Sample Speciation with Detection Limits (SSDL) = 0.5 * Detection Limit.
b Background Corrected Concentration (BCC) = Test Concentration - Background Concentration
c Dilution-Corrected Concentration (DCC) = BCC / Dilution Correction Factor
d Quantity of Pollutant Emitted (QPE) =BDCC * Initial Plume Volume
e Emission Factor = QPE / No. of Items
Test Run Number | Run 1 | Run 2 | Bkgd |  |  | f Emission Factor = QPE / Net Explosive Weight
Volume at Actual Conditions (m3) | 0.038909 | 0.040058 | 0.039759 |  |  | g If Average Emission Factor = "ND", Minimum Detection Limit Based Concentration = Test Minimum DL in mg/m3
Volume at EPA Stationary Source Program Standard Conditions (m3) | 0.038115 | 0.039137 | 0.039498
Volume Adjustment Factor | 1.0208 | 1.0235 | 1.0066
Original Analytical Data
Pollutant | Sample ID | Sample Speciation (mg/m3) |  | Detection Limits (mg/m3)
|  | Run 1 | Run 2 | Run 1 | Run 2
Formaldehyde | Sample 1 | 0.084 | 0.087 | ND | ND
| Sample 2 | ND | ND | ND | ND
| Background | ND | ND | 0.0075 | 0.0075
Acetaldehyde | Sample 1 | 0.034 | 0.035 | ND | ND
| Sample 2 | ND | ND | ND | ND
| Background | ND | ND | 0.009 | 0.009
Acetone | Sample 1 | 0.068 | 0.062 | ND | ND
| Sample 2 | ND | ND | ND | ND
| Background | 0.062 | 0.062 | ND | ND
Acrolein | Sample 1 | ND | ND | 0.0077 | 0.0075
| Sample 2 | ND | ND | ND | ND
| Background | ND | ND | 0.0075 | 0.0075
Proprionaldehyde | Sample 1 | ND | ND | 0.0077 | 0.0075
| Sample 2 | ND | ND | ND | ND
| Background | ND | ND | 0.0075 | 0.0075
Crotonaldehyde | Sample 1 | ND | ND | 0.0077 | 0.0075
| Sample 2 | ND | ND | ND | ND
| Background | ND | ND | 0.0075 | 0.0075
Butyraldehyde | Sample 1 | ND | ND | 0.0077 | 0.0075
| Sample 2 | ND | ND | ND | ND
| Background | ND | ND | 0.0075 | 0.0075
Benzaldehyde | Sample 1 | ND | ND | 0.0077 | 0.0075
| Sample 2 | ND | ND | ND | ND
| Background | ND | ND | 0.0075 | 0.0075
Isovaleraldehyde | Sample 1 | ND | ND | 0.0077 | 0.0075
| Sample 2 | ND | ND | ND | ND
| Background | ND | ND | 0.0075 | 0.0075
o,m,p-Tolualdehyde | Sample 1 | ND | ND | 0.023 | 0.022
| Sample 2 | ND | ND | ND | ND
| Background | ND | ND | 0.023 | 0.023
Valeraldehyde | Sample 1 | ND | ND | 0.0077 | 0.0075
| Sample 2 | ND | ND | ND | ND
| Background | ND | ND | 0.0075 | 0.0075
Hexaldehyde | Sample 1 | ND | ND | 0.0077 | 0.0075
| Sample 2 | ND | ND | ND | ND
| Background | ND | ND | 0.0075 | 0.0075
2,5-Dimethylbenzaldehyde | Sample 1 | ND | ND | 0.0077 | 0.0075
| Sample 2 | ND | ND | ND | ND
| Background | ND | ND | 0.0075 | 0.0075

## VOC &VOC TIC
VOC & VOC TIC Data and Emission Factor Calculations
A218 - M25 0.30 Caliber Tracer Cartridge
Test Run Number | 1 | 2 | Background
Number of Items Tested | 10 | 10 | 0
Net Explosive Weight for All Items (lb) | 0.074571 | 0.074571 | NA
Initial Plume Volume (m3) | 14.7248 | 14.7248 | 14.7248
Dilution Correction Factor | 0.892 | 0.892 | NA
Is Sample 1 Active? | Yes | Yes | Yes
Is Sample 2 Active? | No | No | No
Pollutant | Sample ID | Sample Speciation |  | Detection Limits |  | Pollutant | Run Number | Molecular Weight (g/gmol) | Sample Speciation with Detection Limits (SSDL) (ppbv)a |  | Background Corrected Concentration (BCC) (mg/m3)b |  | Dilution Corrected Concentration (DCC)c |  | Quantity of Pollutant Emitted (QPE) (lb)d |  | Emission Factor (lb/item)e |  | Emission Factor (lb/lb NEW)f |  | Average Emission Factor |  | Detection Limit Based Concentration (mg/m3)g |  | Minimum Detection Limit Based Concentration (mg/m3) | Test Concentration Relative Percent Difference
|  | Run 1 | Run 2 | Run 1 | Run 2
|  | (ppbv) | (ppbv) | (ppbv) | (ppbv) |  |  |  | Sample 1 | Sample 2 | Sample 1 | Sample 2 | Sample 1 | Sample 2 | Sample 1 | Sample 2 | Sample 1 | Sample 2 | Sample 1 | Sample 2 | (lb/item) | (lb/lb NEW) | Train A | Train B
Propene | Sample 1 | 19 | 19 | -- | -- | Propene | 1 | 42 | 19 | ND | 0.032673 | ND | 0.036629 | ND | 1.1891e-06 | ND | 1.1891e-07 | ND | 1.5945e-05 | ND | 1.1891e-07 | 1.5945e-05 | -- | Not Applicable | -- | 0%
| Sample 2 | ND | ND | ND | ND |  | 2 |  | 19 | ND | 0.032673 | ND | 0.036629 | ND | 1.1891e-06 | ND | 1.1891e-07 | ND | 1.5945e-05 | ND |  |  | -- | Not Applicable
| Background | 0.3 | 0.3 | -- | -- |  | -- |  | -- | -- | -- | -- | -- | -- | -- | -- | -- | -- | -- | -- |  |  | -- | --
Dichlorodifluoromethane | Sample 1 | 0.5 | 0.6 | -- | -- | Dichlorodifluoromethane | 1 | 120 | 0.5 | ND | 0 | ND | 0 | ND | 0 | ND | 0 | ND | 0 | ND | 0 | 0 | -- | Not Applicable | -- | -18.18%
| Sample 2 | ND | ND | ND | ND |  | 2 |  | 0.6 | ND | 0 | ND | 0 | ND | 0 | ND | 0 | ND | 0 | ND |  |  | -- | Not Applicable
| Background | 0.6 | 0.6 | -- | -- |  | -- |  | -- | -- | -- | -- | -- | -- | -- | -- | -- | -- | -- | -- |  |  | -- | --
Chlorodifluoromethane | Sample 1 | ND | ND | 0.07 | 0.07 | Chlorodifluoromethane | 1 | 86.47 | ND | ND | ND | ND | ND | ND | ND | ND | ND | ND | ND | ND | ND | ND | 0.0002518 | Not Applicable | 0.0002518 | ND
| Sample 2 | ND | ND | ND | ND |  | 2 |  | ND | ND | ND | ND | ND | ND | ND | ND | ND | ND | ND | ND |  |  | 0.0002518 | Not Applicable
| Background | ND | ND | 0.07 | 0.07 |  | -- |  | -- | -- | -- | -- | -- | -- | -- | -- | -- | -- | -- | -- |  |  | -- | --
Freon 114 | Sample 1 | 0.5 | ND | -- | 0.07 | Freon 114 | 1 | 170.93 | 0.5 | ND | 0.0035553 | ND | 0.0039858 | ND | 1.2939e-07 | ND | 1.2939e-08 | ND | 1.7351e-06 | ND | 6.9223e-09 | 9.2828e-07 | -- | Not Applicable | -- | 173.8%
| Sample 2 | ND | ND | ND | ND |  | 2 |  | 0.035 | ND | 0.00024887 | ND | 0.00027901 | ND | 9.0573e-09 | ND | 9.0573e-10 | ND | 1.2146e-07 | ND |  |  | -- | Not Applicable
| Background | ND | ND | 0.07 | 0.07 |  | -- |  | -- | -- | -- | -- | -- | -- | -- | -- | -- | -- | -- | -- |  |  | -- | --
Chloromethane | Sample 1 | 0.6 | ND | -- | 0.14 | Chloromethane | 1 | 50.49 | 0.6 | ND | 0 | ND | 0 | ND | 0 | ND | 0 | ND | 0 | ND | 0 | 0 | -- | Not Applicable | -- | 158.2%
| Sample 2 | ND | ND | ND | ND |  | 2 |  | 0.07 | ND | 0 | ND | 0 | ND | 0 | ND | 0 | ND | 0 | ND |  |  | -- | Not Applicable
| Background | 0.6 | 0.6 | -- | -- |  | -- |  | -- | -- | -- | -- | -- | -- | -- | -- | -- | -- | -- | -- |  |  | -- | --
Vinyl Chloride | Sample 1 | ND | ND | 0.1 | 0.1 | Vinyl Chloride | 1 | 62.5 | ND | ND | ND | ND | ND | ND | ND | ND | ND | ND | ND | ND | ND | ND | 0.00026 | Not Applicable | 0.00026 | ND
| Sample 2 | ND | ND | ND | ND |  | 2 |  | ND | ND | ND | ND | ND | ND | ND | ND | ND | ND | ND | ND |  |  | 0.00026 | Not Applicable
| Background | ND | ND | 0.1 | 0.1 |  | -- |  | -- | -- | -- | -- | -- | -- | -- | -- | -- | -- | -- | -- |  |  | -- | --
1,3-Butadiene | Sample 1 | 4 | 4 | -- | -- | 1,3-Butadiene | 1 | 54 | 4 | ND | 0.0089856 | ND | 0.010074 | ND | 3.2701e-07 | ND | 3.2701e-08 | ND | 4.3852e-06 | ND | 3.2701e-08 | 4.3852e-06 | -- | Not Applicable | -- | 0%
| Sample 2 | ND | ND | ND | ND |  | 2 |  | 4 | ND | 0.0089856 | ND | 0.010074 | ND | 3.2701e-07 | ND | 3.2701e-08 | ND | 4.3852e-06 | ND |  |  | -- | Not Applicable
| Background | ND | ND | 0.11 | 0.11 |  | -- |  | -- | -- | -- | -- | -- | -- | -- | -- | -- | -- | -- | -- |  |  | -- | --
Bromomethane | Sample 1 | ND | ND | 0.09 | 0.09 | Bromomethane | 1 | 94.94 | ND | ND | ND | ND | ND | ND | ND | ND | ND | ND | ND | ND | ND | ND | 0.00035546 | Not Applicable | 0.00035546 | ND
| Sample 2 | ND | ND | ND | ND |  | 2 |  | ND | ND | ND | ND | ND | ND | ND | ND | ND | ND | ND | ND |  |  | 0.00035546 | Not Applicable
| Background | ND | ND | 0.09 | 0.09 |  | -- |  | -- | -- | -- | -- | -- | -- | -- | -- | -- | -- | -- | -- |  |  | -- | --
Chloroethane | Sample 1 | ND | ND | 0.23 | 0.23 | Chloroethane | 1 | 64.52 | ND | ND | ND | ND | ND | ND | ND | ND | ND | ND | ND | ND | ND | ND | 0.00061733 | Not Applicable | 0.00061733 | ND
| Sample 2 | ND | ND | ND | ND |  | 2 |  | ND | ND | ND | ND | ND | ND | ND | ND | ND | ND | ND | ND |  |  | 0.00061733 | Not Applicable
| Background | ND | ND | 0.23 | 0.23 |  | -- |  | -- | -- | -- | -- | -- | -- | -- | -- | -- | -- | -- | -- |  |  | -- | --
Dichlorofluoromethane | Sample 1 | ND | ND | 0.05 | 0.05 | Dichlorofluoromethane | 1 | 102.92 | ND | ND | ND | ND | ND | ND | ND | ND | ND | ND | ND | ND | ND | ND | 0.00021407 | Not Applicable | 0.00021407 | ND
| Sample 2 | ND | ND | ND | ND |  | 2 |  | ND | ND | ND | ND | ND | ND | ND | ND | ND | ND | ND | ND |  |  | 0.00021407 | Not Applicable
| Background | ND | ND | 0.05 | 0.05 |  | -- |  | -- | -- | -- | -- | -- | -- | -- | -- | -- | -- | -- | -- |  |  | -- | --
Trichloroflouromethane | Sample 1 | 0.3 | 0.3 | -- | -- | Trichloroflouromethane | 1 | 137.37 | 0.3 | ND | 0 | ND | 0 | ND | 0 | ND | 0 | ND | 0 | ND | 0 | 0 | -- | Not Applicable | -- | 0%
| Sample 2 | ND | ND | ND | ND |  | 2 |  | 0.3 | ND | 0 | ND | 0 | ND | 0 | ND | 0 | ND | 0 | ND |  |  | -- | Not Applicable
| Background | 0.3 | 0.3 | -- | -- |  | -- |  | -- | -- | -- | -- | -- | -- | -- | -- | -- | -- | -- | -- |  |  | -- | --
Pentane | Sample 1 | ND | ND | 0.07 | 0.07 | Pentane | 1 | 72.15 | ND | ND | ND | ND | ND | ND | ND | ND | ND | ND | ND | ND | ND | ND | 0.0002101 | Not Applicable | 0.0002101 | ND
| Sample 2 | ND | ND | ND | ND |  | 2 |  | ND | ND | ND | ND | ND | ND | ND | ND | ND | ND | ND | ND |  |  | 0.0002101 | Not Applicable
| Background | ND | ND | 0.07 | 0.07 |  | -- |  | -- | -- | -- | -- | -- | -- | -- | -- | -- | -- | -- | -- |  |  | -- | --
Acrolein | Sample 1 | 8 | 9 | -- | -- | Acrolein | 1 | 56.06 | 8 | ND | 0.018657 | ND | 0.020916 | ND | 6.7897e-07 | ND | 6.7897e-08 | ND | 9.105e-06 | ND | 7.2141e-08 | 9.6741e-06 | -- | Not Applicable | -- | -11.76%
| Sample 2 | ND | ND | ND | ND |  | 2 |  | 9 | ND | 0.020989 | ND | 0.02353 | ND | 7.6385e-07 | ND | 7.6385e-08 | ND | 1.0243e-05 | ND |  |  | -- | Not Applicable
| Background | ND | ND | 0.49 | 0.49 |  | -- |  | -- | -- | -- | -- | -- | -- | -- | -- | -- | -- | -- | -- |  |  | -- | --
1,1-Dichlorethene | Sample 1 | ND | ND | 0.05 | 0.05 | 1,1-Dichlorethene | 1 | 96.94 | ND | ND | ND | ND | ND | ND | ND | ND | ND | ND | ND | ND | ND | ND | 0.00020164 | Not Applicable | 0.00020164 | ND
| Sample 2 | ND | ND | ND | ND |  | 2 |  | ND | ND | ND | ND | ND | ND | ND | ND | ND | ND | ND | ND |  |  | 0.00020164 | Not Applicable
| Background | ND | ND | 0.05 | 0.05 |  | -- |  | -- | -- | -- | -- | -- | -- | -- | -- | -- | -- | -- | -- |  |  | -- | --
Freon 113 | Sample 1 | ND | ND | 0.07 | 0.07 | Freon 113 | 1 | 187.83 | ND | ND | ND | ND | ND | ND | ND | ND | ND | ND | ND | ND | ND | ND | 0.00054696 | Not Applicable | 0.00054696 | ND
| Sample 2 | ND | ND | ND | ND |  | 2 |  | ND | ND | ND | ND | ND | ND | ND | ND | ND | ND | ND | ND |  |  | 0.00054696 | Not Applicable
| Background | ND | ND | 0.07 | 0.07 |  | -- |  | -- | -- | -- | -- | -- | -- | -- | -- | -- | -- | -- | -- |  |  | -- | --
Acetone | Sample 1 | 6 | 4 | -- | -- | Acetone | 1 | 58.08 | 6 | ND | 0.0048323 | ND | 0.0054173 | ND | 1.7586e-07 | ND | 1.7586e-08 | ND | 2.3583e-06 | ND | 8.793e-09 | 1.1791e-06 | -- | Not Applicable | -- | 40%
| Sample 2 | ND | ND | ND | ND |  | 2 |  | 4 | ND | 0 | ND | 0 | ND | 0 | ND | 0 | ND | 0 | ND |  |  | -- | Not Applicable
| Background | 4 | 4 | -- | -- |  | -- |  | -- | -- | -- | -- | -- | -- | -- | -- | -- | -- | -- | -- |  |  | -- | --
Methyl Iodide | Sample 1 | ND | ND | 0.06 | 0.06 | Methyl Iodide | 1 | 141.94 | ND | ND | ND | ND | ND | ND | ND | ND | ND | ND | ND | ND | ND | ND | 0.00035428 | Not Applicable | 0.00035428 | ND
| Sample 2 | ND | ND | ND | ND |  | 2 |  | ND | ND | ND | ND | ND | ND | ND | ND | ND | ND | ND | ND |  |  | 0.00035428 | Not Applicable
| Background | ND | ND | 0.06 | 0.06 |  | -- |  | -- | -- | -- | -- | -- | -- | -- | -- | -- | -- | -- | -- |  |  | -- | --
Carbon Disulfide | Sample 1 | ND | ND | 0.1 | 0.1 | Carbon Disulfide | 1 | 76 | ND | ND | ND | ND | ND | ND | ND | ND | ND | ND | ND | ND | ND | ND | 0.00031616 | Not Applicable | 0.00031616 | ND
| Sample 2 | ND | ND | ND | ND |  | 2 |  | ND | ND | ND | ND | ND | ND | ND | ND | ND | ND | ND | ND |  |  | 0.00031616 | Not Applicable
| Background | ND | ND | 0.1 | 0.1 |  | -- |  | -- | -- | -- | -- | -- | -- | -- | -- | -- | -- | -- | -- |  |  | -- | --
Acetonitrile | Sample 1 | 42 | 37 | -- | -- | Acetonitrile | 1 | 41 | 42 | ND | 0.068224 | ND | 0.076484 | ND | 2.4829e-06 | ND | 2.4829e-07 | ND | 3.3295e-05 | ND | 2.3277e-07 | 3.1214e-05 | -- | Not Applicable | -- | 12.66%
| Sample 2 | ND | ND | ND | ND |  | 2 |  | 37 | ND | 0.059696 | ND | 0.066924 | ND | 2.1725e-06 | ND | 2.1725e-07 | ND | 2.9133e-05 | ND |  |  | -- | Not Applicable
| Background | 2 | 2 | -- | -- |  | -- |  | -- | -- | -- | -- | -- | -- | -- | -- | -- | -- | -- | -- |  |  | -- | --
3-Chloropropene | Sample 1 | ND | ND | 0.28 | 0.28 | 3-Chloropropene | 1 | 76.53 | ND | ND | ND | ND | ND | ND | ND | ND | ND | ND | ND | ND | ND | ND | 0.00089142 | Not Applicable | 0.00089142 | ND
| Sample 2 | ND | ND | ND | ND |  | 2 |  | ND | ND | ND | ND | ND | ND | ND | ND | ND | ND | ND | ND |  |  | 0.00089142 | Not Applicable
| Background | ND | ND | 0.28 | 0.28 |  | -- |  | -- | -- | -- | -- | -- | -- | -- | -- | -- | -- | -- | -- |  |  | -- | --
Methylenechloride | Sample 1 | 33 | 17 | -- | -- | Methylenechloride | 1 | 85 | 33 | ND | 0.063648 | ND | 0.071354 | ND | 2.3163e-06 | ND | 2.3163e-07 | ND | 3.1062e-05 | ND | 1.2869e-07 | 1.7257e-05 | -- | Not Applicable | -- | 64%
| Sample 2 | ND | ND | ND | ND |  | 2 |  | 17 | ND | 0.007072 | ND | 0.0079283 | ND | 2.5737e-07 | ND | 2.5737e-08 | ND | 3.4513e-06 | ND |  |  | -- | Not Applicable
| Background | 15 | 15 | -- | -- |  | -- |  | -- | -- | -- | -- | -- | -- | -- | -- | -- | -- | -- | -- |  |  | -- | --
tert-Butyl Alcohol | Sample 1 | ND | ND | 0.13 | 0.13 | tert-Butyl Alcohol | 1 | 74.12 | ND | ND | ND | ND | ND | ND | ND | ND | ND | ND | ND | ND | ND | ND | 0.00040084 | Not Applicable | 0.00040084 | ND
| Sample 2 | ND | ND | ND | ND |  | 2 |  | ND | ND | ND | ND | ND | ND | ND | ND | ND | ND | ND | ND |  |  | 0.00040084 | Not Applicable
| Background | ND | ND | 0.13 | 0.13 |  | -- |  | -- | -- | -- | -- | -- | -- | -- | -- | -- | -- | -- | -- |  |  | -- | --
Acrylonitrile | Sample 1 | 6 | 7 | -- | -- | Acrylonitrile | 1 | 53 | 6 | ND | 0.013229 | ND | 0.01483 | ND | 4.8143e-07 | ND | 4.8143e-08 | ND | 6.456e-06 | ND | 5.2155e-08 | 6.994e-06 | -- | Not Applicable | -- | -15.38%
| Sample 2 | ND | ND | ND | ND |  | 2 |  | 7 | ND | 0.015434 | ND | 0.017302 | ND | 5.6167e-07 | ND | 5.6167e-08 | ND | 7.532e-06 | ND |  |  | -- | Not Applicable
| Background | ND | ND | 0.27 | 0.27 |  | -- |  | -- | -- | -- | -- | -- | -- | -- | -- | -- | -- | -- | -- |  |  | -- | --
trans-1,2,-Dichloroethene | Sample 1 | ND | ND | 0.12 | 0.12 | trans-1,2,-Dichloroethene | 1 | 97 | ND | ND | ND | ND | ND | ND | ND | ND | ND | ND | ND | ND | ND | ND | 0.00048422 | Not Applicable | 0.00048422 | ND
| Sample 2 | ND | ND | ND | ND |  | 2 |  | ND | ND | ND | ND | ND | ND | ND | ND | ND | ND | ND | ND |  |  | 0.00048422 | Not Applicable
| Background | ND | ND | 0.12 | 0.12 |  | -- |  | -- | -- | -- | -- | -- | -- | -- | -- | -- | -- | -- | -- |  |  | -- | --
Methyl t-Butyl Ether | Sample 1 | ND | ND | 0.1 | 0.1 | Methyl t-Butyl Ether | 1 | 88.15 | ND | ND | ND | ND | ND | ND | ND | ND | ND | ND | ND | ND | ND | ND | 0.0003667 | Not Applicable | 0.0003667 | ND
| Sample 2 | ND | ND | ND | ND |  | 2 |  | ND | ND | ND | ND | ND | ND | ND | ND | ND | ND | ND | ND |  |  | 0.0003667 | Not Applicable
| Background | ND | ND | 0.1 | 0.1 |  | -- |  | -- | -- | -- | -- | -- | -- | -- | -- | -- | -- | -- | -- |  |  | -- | --
Hexane | Sample 1 | 0.2 | ND | -- | 0.09 | Hexane | 1 | 86.18 | 0.2 | ND | 0.00071702 | ND | 0.00080383 | ND | 2.6094e-08 | ND | 2.6094e-09 | ND | 3.4992e-07 | ND | 1.5983e-09 | 2.1433e-07 | -- | Not Applicable | -- | 126.5%
| Sample 2 | ND | ND | ND | ND |  | 2 |  | 0.045 | ND | 0.00016133 | ND | 0.00018086 | ND | 5.8712e-09 | ND | 5.8712e-10 | ND | 7.8733e-08 | ND |  |  | -- | Not Applicable
| Background | ND | ND | 0.09 | 0.09 |  | -- |  | -- | -- | -- | -- | -- | -- | -- | -- | -- | -- | -- | -- |  |  | -- | --
1,1-Dichloroethane | Sample 1 | ND | ND | 0.09 | 0.09 | 1,1-Dichloroethane | 1 | 99 | ND | ND | ND | ND | ND | ND | ND | ND | ND | ND | ND | ND | ND | ND | 0.00037066 | Not Applicable | 0.00037066 | ND
| Sample 2 | ND | ND | ND | ND |  | 2 |  | ND | ND | ND | ND | ND | ND | ND | ND | ND | ND | ND | ND |  |  | 0.00037066 | Not Applicable
| Background | ND | ND | 0.09 | 0.09 |  | -- |  | -- | -- | -- | -- | -- | -- | -- | -- | -- | -- | -- | -- |  |  | -- | --
Vinyl Acetate | Sample 1 | ND | ND | 0.11 | 0.11 | Vinyl Acetate | 1 | 86.09 | ND | ND | ND | ND | ND | ND | ND | ND | ND | ND | ND | ND | ND | ND | 0.00039395 | Not Applicable | 0.00039395 | ND
| Sample 2 | ND | ND | ND | ND |  | 2 |  | ND | ND | ND | ND | ND | ND | ND | ND | ND | ND | ND | ND |  |  | 0.00039395 | Not Applicable
| Background | ND | ND | 0.11 | 0.11 |  | -- |  | -- | -- | -- | -- | -- | -- | -- | -- | -- | -- | -- | -- |  |  | -- | --
cis-1,2-Dichloroethene | Sample 1 | ND | ND | 0.05 | 0.05 | cis-1,2-Dichloroethene | 1 | 96.94 | ND | ND | ND | ND | ND | ND | ND | ND | ND | ND | ND | ND | ND | ND | 0.00020164 | Not Applicable | 0.00020164 | ND
| Sample 2 | ND | ND | ND | ND |  | 2 |  | ND | ND | ND | ND | ND | ND | ND | ND | ND | ND | ND | ND |  |  | 0.00020164 | Not Applicable
| Background | ND | ND | 0.05 | 0.05 |  | -- |  | -- | -- | -- | -- | -- | -- | -- | -- | -- | -- | -- | -- |  |  | -- | --
2-Butanone | Sample 1 | ND | ND | 0.27 | 0.27 | 2-Butanone | 1 | 72 | ND | ND | ND | ND | ND | ND | ND | ND | ND | ND | ND | ND | ND | ND | 0.0008087 | Not Applicable | 0.0008087 | ND
| Sample 2 | ND | ND | ND | ND |  | 2 |  | ND | ND | ND | ND | ND | ND | ND | ND | ND | ND | ND | ND |  |  | 0.0008087 | Not Applicable
| Background | ND | ND | 0.27 | 0.27 |  | -- |  | -- | -- | -- | -- | -- | -- | -- | -- | -- | -- | -- | -- |  |  | -- | --
Ethyl Acetate | Sample 1 | ND | ND | 0.37 | 0.37 | Ethyl Acetate | 1 | 88.11 | ND | ND | ND | ND | ND | ND | ND | ND | ND | ND | ND | ND | ND | ND | 0.0013562 | Not Applicable | 0.0013562 | ND
| Sample 2 | ND | ND | ND | ND |  | 2 |  | ND | ND | ND | ND | ND | ND | ND | ND | ND | ND | ND | ND |  |  | 0.0013562 | Not Applicable
| Background | ND | ND | 0.37 | 0.37 |  | -- |  | -- | -- | -- | -- | -- | -- | -- | -- | -- | -- | -- | -- |  |  | -- | --
Methyl Acrylate | Sample 1 | ND | ND | 0.07 | 0.07 | Methyl Acrylate | 1 | 86.1 | ND | ND | ND | ND | ND | ND | ND | ND | ND | ND | ND | ND | ND | ND | 0.00025072 | Not Applicable | 0.00025072 | ND
| Sample 2 | ND | ND | ND | ND |  | 2 |  | ND | ND | ND | ND | ND | ND | ND | ND | ND | ND | ND | ND |  |  | 0.00025072 | Not Applicable
| Background | ND | ND | 0.07 | 0.07 |  | -- |  | -- | -- | -- | -- | -- | -- | -- | -- | -- | -- | -- | -- |  |  | -- | --
Chloroform | Sample 1 | ND | ND | 0.08 | 0.08 | Chloroform | 1 | 119 | ND | ND | ND | ND | ND | ND | ND | ND | ND | ND | ND | ND | ND | ND | 0.00039603 | Not Applicable | 0.00039603 | ND
| Sample 2 | ND | ND | ND | ND |  | 2 |  | ND | ND | ND | ND | ND | ND | ND | ND | ND | ND | ND | ND |  |  | 0.00039603 | Not Applicable
| Background | ND | ND | 0.08 | 0.08 |  | -- |  | -- | -- | -- | -- | -- | -- | -- | -- | -- | -- | -- | -- |  |  | -- | --
1,1,1-Trichloroethane | Sample 1 | ND | ND | 0.08 | 0.08 | 1,1,1-Trichloroethane | 1 | 133.41 | ND | ND | ND | ND | ND | ND | ND | ND | ND | ND | ND | ND | ND | ND | 0.00044399 | Not Applicable | 0.00044399 | ND
| Sample 2 | ND | ND | ND | ND |  | 2 |  | ND | ND | ND | ND | ND | ND | ND | ND | ND | ND | ND | ND |  |  | 0.00044399 | Not Applicable
| Background | ND | ND | 0.08 | 0.08 |  | -- |  | -- | -- | -- | -- | -- | -- | -- | -- | -- | -- | -- | -- |  |  | -- | --
Carbontetrachloride | Sample 1 | ND | ND | 0.05 | 0.05 | Carbontetrachloride | 1 | 154 | ND | ND | ND | ND | ND | ND | ND | ND | ND | ND | ND | ND | ND | ND | 0.00032032 | Not Applicable | 0.00032032 | ND
| Sample 2 | ND | ND | ND | ND |  | 2 |  | ND | ND | ND | ND | ND | ND | ND | ND | ND | ND | ND | ND |  |  | 0.00032032 | Not Applicable
| Background | ND | ND | 0.05 | 0.05 |  | -- |  | -- | -- | -- | -- | -- | -- | -- | -- | -- | -- | -- | -- |  |  | -- | --
1,2-Dichloroethane | Sample 1 | ND | ND | 0.05 | 0.05 | 1,2-Dichloroethane | 1 | 99 | ND | ND | ND | ND | ND | ND | ND | ND | ND | ND | ND | ND | ND | ND | 0.00020592 | Not Applicable | 0.00020592 | ND
| Sample 2 | ND | ND | ND | ND |  | 2 |  | ND | ND | ND | ND | ND | ND | ND | ND | ND | ND | ND | ND |  |  | 0.00020592 | Not Applicable
| Background | ND | ND | 0.05 | 0.05 |  | -- |  | -- | -- | -- | -- | -- | -- | -- | -- | -- | -- | -- | -- |  |  | -- | --
Benzene | Sample 1 | 30 | 33 | -- | -- | Benzene | 1 | 78 | 30 | ND | 0.096046 | ND | 0.10767 | ND | 3.4954e-06 | ND | 3.4954e-07 | ND | 4.6873e-05 | ND | 3.6725e-07 | 4.9248e-05 | -- | Not Applicable | -- | -9.524%
| Sample 2 | ND | ND | ND | ND |  | 2 |  | 33 | ND | 0.10578 | ND | 0.11859 | ND | 3.8497e-06 | ND | 3.8497e-07 | ND | 5.1624e-05 | ND |  |  | -- | Not Applicable
| Background | 0.4 | 0.4 | -- | -- |  | -- |  | -- | -- | -- | -- | -- | -- | -- | -- | -- | -- | -- | -- |  |  | -- | --
Isooctane | Sample 1 | ND | ND | 0.04 | 0.04 | Isooctane | 1 | 114.23 | ND | ND | ND | ND | ND | ND | ND | ND | ND | ND | ND | ND | ND | ND | 0.00019008 | Not Applicable | 0.00019008 | ND
| Sample 2 | ND | ND | ND | ND |  | 2 |  | ND | ND | ND | ND | ND | ND | ND | ND | ND | ND | ND | ND |  |  | 0.00019008 | Not Applicable
| Background | ND | ND | 0.04 | 0.04 |  | -- |  | -- | -- | -- | -- | -- | -- | -- | -- | -- | -- | -- | -- |  |  | -- | --
Heptane | Sample 1 | ND | ND | 0.05 | 0.05 | Heptane | 1 | 100.2 | ND | ND | ND | ND | ND | ND | ND | ND | ND | ND | ND | ND | ND | ND | 0.00020842 | Not Applicable | 0.00020842 | ND
| Sample 2 | ND | ND | ND | ND |  | 2 |  | ND | ND | ND | ND | ND | ND | ND | ND | ND | ND | ND | ND |  |  | 0.00020842 | Not Applicable
| Background | ND | ND | 0.05 | 0.05 |  | -- |  | -- | -- | -- | -- | -- | -- | -- | -- | -- | -- | -- | -- |  |  | -- | --
Trichloroethane | Sample 1 | ND | ND | 0.06 | 0.06 | Trichloroethane | 1 | 119.38 | ND | ND | ND | ND | ND | ND | ND | ND | ND | ND | ND | ND | ND | ND | 0.00029797 | Not Applicable | 0.00029797 | ND
| Sample 2 | ND | ND | ND | ND |  | 2 |  | ND | ND | ND | ND | ND | ND | ND | ND | ND | ND | ND | ND |  |  | 0.00029797 | Not Applicable
| Background | ND | ND | 0.06 | 0.06 |  | -- |  | -- | -- | -- | -- | -- | -- | -- | -- | -- | -- | -- | -- |  |  | -- | --
Ethyl Acrylate | Sample 1 | ND | ND | 0.04 | 0.04 | Ethyl Acrylate | 1 | 100.12 | ND | ND | ND | ND | ND | ND | ND | ND | ND | ND | ND | ND | ND | ND | 0.0001666 | Not Applicable | 0.0001666 | ND
| Sample 2 | ND | ND | ND | ND |  | 2 |  | ND | ND | ND | ND | ND | ND | ND | ND | ND | ND | ND | ND |  |  | 0.0001666 | Not Applicable
| Background | ND | ND | 0.04 | 0.04 |  | -- |  | -- | -- | -- | -- | -- | -- | -- | -- | -- | -- | -- | -- |  |  | -- | --
1,2-Dichloropropane | Sample 1 | ND | ND | 0.07 | 0.07 | 1,2-Dichloropropane | 1 | 113 | ND | ND | ND | ND | ND | ND | ND | ND | ND | ND | ND | ND | ND | ND | 0.00032906 | Not Applicable | 0.00032906 | ND
| Sample 2 | ND | ND | ND | ND |  | 2 |  | ND | ND | ND | ND | ND | ND | ND | ND | ND | ND | ND | ND |  |  | 0.00032906 | Not Applicable
| Background | ND | ND | 0.07 | 0.07 |  | -- |  | -- | -- | -- | -- | -- | -- | -- | -- | -- | -- | -- | -- |  |  | -- | --
Methyl Methacrylate | Sample 1 | ND | ND | 0.11 | 0.11 | Methyl Methacrylate | 1 | 100.12 | ND | ND | ND | ND | ND | ND | ND | ND | ND | ND | ND | ND | ND | ND | 0.00045815 | Not Applicable | 0.00045815 | ND
| Sample 2 | ND | ND | ND | ND |  | 2 |  | ND | ND | ND | ND | ND | ND | ND | ND | ND | ND | ND | ND |  |  | 0.00045815 | Not Applicable
| Background | ND | ND | 0.11 | 0.11 |  | -- |  | -- | -- | -- | -- | -- | -- | -- | -- | -- | -- | -- | -- |  |  | -- | --
Dibromomethane | Sample 1 | ND | ND | 0.07 | 0.07 | Dibromomethane | 1 | 173.83 | ND | ND | ND | ND | ND | ND | ND | ND | ND | ND | ND | ND | ND | ND | 0.00050619 | Not Applicable | 0.00050619 | ND
| Sample 2 | ND | ND | ND | ND |  | 2 |  | ND | ND | ND | ND | ND | ND | ND | ND | ND | ND | ND | ND |  |  | 0.00050619 | Not Applicable
| Background | ND | ND | 0.07 | 0.07 |  | -- |  | -- | -- | -- | -- | -- | -- | -- | -- | -- | -- | -- | -- |  |  | -- | --
1,4-Dioxane | Sample 1 | ND | ND | 0.09 | 0.09 | 1,4-Dioxane | 1 | 88.11 | ND | ND | ND | ND | ND | ND | ND | ND | ND | ND | ND | ND | ND | ND | 0.00032988 | Not Applicable | 0.00032988 | ND
| Sample 2 | ND | ND | ND | ND |  | 2 |  | ND | ND | ND | ND | ND | ND | ND | ND | ND | ND | ND | ND |  |  | 0.00032988 | Not Applicable
| Background | ND | ND | 0.09 | 0.09 |  | -- |  | -- | -- | -- | -- | -- | -- | -- | -- | -- | -- | -- | -- |  |  | -- | --
Bromodichloromethane | Sample 1 | ND | ND | 0.06 | 0.06 | Bromodichloromethane | 1 | 163.83 | ND | ND | ND | ND | ND | ND | ND | ND | ND | ND | ND | ND | ND | ND | 0.00040892 | Not Applicable | 0.00040892 | ND
| Sample 2 | ND | ND | ND | ND |  | 2 |  | ND | ND | ND | ND | ND | ND | ND | ND | ND | ND | ND | ND |  |  | 0.00040892 | Not Applicable
| Background | ND | ND | 0.06 | 0.06 |  | -- |  | -- | -- | -- | -- | -- | -- | -- | -- | -- | -- | -- | -- |  |  | -- | --
cis-1,3-Dichloropropene | Sample 1 | ND | ND | 0.06 | 0.06 | cis-1,3-Dichloropropene | 1 | 110.9706 | ND | ND | ND | ND | ND | ND | ND | ND | ND | ND | ND | ND | ND | ND | 0.00027698 | Not Applicable | 0.00027698 | ND
cis-1,3-Dichloropropene | Sample 2 | ND | ND | ND | ND | cis-1,3-Dichloropropene | 2 |  | ND | ND | ND | ND | ND | ND | ND | ND | ND | ND | ND | ND |  |  | 0.00027698 | Not Applicable
cis-1,3-Dichloropropene | Background | ND | ND | 0.06 | 0.06 | cis-1,3-Dichloropropene | -- |  | -- | -- | -- | -- | -- | -- | -- | -- | -- | -- | -- | -- |  |  | -- | --
4-Methyl-2-pentanone | Sample 1 | ND | ND | 0.08 | 0.08 | 4-Methyl-2-pentanone | 1 | 100 | ND | ND | ND | ND | ND | ND | ND | ND | ND | ND | ND | ND | ND | ND | 0.0003328 | Not Applicable | 0.0003328 | ND
| Sample 2 | ND | ND | ND | ND |  | 2 |  | ND | ND | ND | ND | ND | ND | ND | ND | ND | ND | ND | ND |  |  | 0.0003328 | Not Applicable
| Background | ND | ND | 0.08 | 0.08 |  | -- |  | -- | -- | -- | -- | -- | -- | -- | -- | -- | -- | -- | -- |  |  | -- | --
Toluene | Sample 1 | 10 | 10 | -- | -- | Toluene | 1 | 92 | 10 | ND | 0.034445 | ND | 0.038615 | ND | 1.2535e-06 | ND | 1.2535e-07 | ND | 1.681e-05 | ND | 1.2535e-07 | 1.681e-05 | -- | Not Applicable | -- | 0%
| Sample 2 | ND | ND | ND | ND |  | 2 |  | 10 | ND | 0.034445 | ND | 0.038615 | ND | 1.2535e-06 | ND | 1.2535e-07 | ND | 1.681e-05 | ND |  |  | -- | Not Applicable
| Background | 1 | 1 | -- | -- |  | -- |  | -- | -- | -- | -- | -- | -- | -- | -- | -- | -- | -- | -- |  |  | -- | --
Octane | Sample 1 | ND | ND | 0.04 | 0.04 | Octane | 1 | 114.23 | ND | ND | ND | ND | ND | ND | ND | ND | ND | ND | ND | ND | ND | ND | 0.00019008 | Not Applicable | 0.00019008 | ND
| Sample 2 | ND | ND | ND | ND |  | 2 |  | ND | ND | ND | ND | ND | ND | ND | ND | ND | ND | ND | ND |  |  | 0.00019008 | Not Applicable
| Background | ND | ND | 0.04 | 0.04 |  | -- |  | -- | -- | -- | -- | -- | -- | -- | -- | -- | -- | -- | -- |  |  | -- | --
trans-1,3-Dichloropropene | Sample 1 | ND | ND | 0.05 | 0.05 | trans-1,3-Dichloropropene | 1 | 110.97 | ND | ND | ND | ND | ND | ND | ND | ND | ND | ND | ND | ND | ND | ND | 0.00023082 | Not Applicable | 0.00023082 | ND
| Sample 2 | ND | ND | ND | ND |  | 2 |  | ND | ND | ND | ND | ND | ND | ND | ND | ND | ND | ND | ND |  |  | 0.00023082 | Not Applicable
| Background | ND | ND | 0.05 | 0.05 |  | -- |  | -- | -- | -- | -- | -- | -- | -- | -- | -- | -- | -- | -- |  |  | -- | --
Ethyl Methacrylate | Sample 1 | ND | ND | 0.07 | 0.07 | Ethyl Methacrylate | 1 | 114.14 | ND | ND | ND | ND | ND | ND | ND | ND | ND | ND | ND | ND | ND | ND | 0.00033238 | Not Applicable | 0.00033238 | ND
| Sample 2 | ND | ND | ND | ND |  | 2 |  | ND | ND | ND | ND | ND | ND | ND | ND | ND | ND | ND | ND |  |  | 0.00033238 | Not Applicable
| Background | ND | ND | 0.07 | 0.07 |  | -- |  | -- | -- | -- | -- | -- | -- | -- | -- | -- | -- | -- | -- |  |  | -- | --
1,1,2-Trichloroethane | Sample 1 | ND | ND | 0.05 | 0.05 | 1,1,2-Trichloroethane | 1 | 133 | ND | ND | ND | ND | ND | ND | ND | ND | ND | ND | ND | ND | ND | ND | 0.00027664 | Not Applicable | 0.00027664 | ND
| Sample 2 | ND | ND | ND | ND |  | 2 |  | ND | ND | ND | ND | ND | ND | ND | ND | ND | ND | ND | ND |  |  | 0.00027664 | Not Applicable
| Background | ND | ND | 0.05 | 0.05 |  | -- |  | -- | -- | -- | -- | -- | -- | -- | -- | -- | -- | -- | -- |  |  | -- | --
Tertrachloroethene | Sample 1 | ND | ND | 0.06 | 0.06 | Tertrachloroethene | 1 | 165.83 | ND | ND | ND | ND | ND | ND | ND | ND | ND | ND | ND | ND | ND | ND | 0.00041391 | Not Applicable | 0.00041391 | ND
| Sample 2 | ND | ND | ND | ND |  | 2 |  | ND | ND | ND | ND | ND | ND | ND | ND | ND | ND | ND | ND |  |  | 0.00041391 | Not Applicable
| Background | ND | ND | 0.06 | 0.06 |  | -- |  | -- | -- | -- | -- | -- | -- | -- | -- | -- | -- | -- | -- |  |  | -- | --
2-Hexanone | Sample 1 | ND | ND | 0.07 | 0.07 | 2-Hexanone | 1 | 100 | ND | ND | ND | ND | ND | ND | ND | ND | ND | ND | ND | ND | ND | ND | 0.0002912 | Not Applicable | 0.0002912 | ND
| Sample 2 | ND | ND | ND | ND |  | 2 |  | ND | ND | ND | ND | ND | ND | ND | ND | ND | ND | ND | ND |  |  | 0.0002912 | Not Applicable
| Background | ND | ND | 0.07 | 0.07 |  | -- |  | -- | -- | -- | -- | -- | -- | -- | -- | -- | -- | -- | -- |  |  | -- | --
Dibromochloromethane | Sample 1 | ND | ND | 0.06 | 0.06 | Dibromochloromethane | 1 | 208.21 | ND | ND | ND | ND | ND | ND | ND | ND | ND | ND | ND | ND | ND | ND | 0.00051969 | Not Applicable | 0.00051969 | ND
| Sample 2 | ND | ND | ND | ND |  | 2 |  | ND | ND | ND | ND | ND | ND | ND | ND | ND | ND | ND | ND |  |  | 0.00051969 | Not Applicable
| Background | ND | ND | 0.06 | 0.06 |  | -- |  | -- | -- | -- | -- | -- | -- | -- | -- | -- | -- | -- | -- |  |  | -- | --
1,2-Dibromoethane | Sample 1 | ND | ND | 0.05 | 0.05 | 1,2-Dibromoethane | 1 | 188 | ND | ND | ND | ND | ND | ND | ND | ND | ND | ND | ND | ND | ND | ND | 0.00039104 | Not Applicable | 0.00039104 | ND
| Sample 2 | ND | ND | ND | ND |  | 2 |  | ND | ND | ND | ND | ND | ND | ND | ND | ND | ND | ND | ND |  |  | 0.00039104 | Not Applicable
| Background | ND | ND | 0.05 | 0.05 |  | -- |  | -- | -- | -- | -- | -- | -- | -- | -- | -- | -- | -- | -- |  |  | -- | --
Chlorobenzene | Sample 1 | ND | ND | 0.05 | 0.05 | Chlorobenzene | 1 | 113 | ND | ND | ND | ND | ND | ND | ND | ND | ND | ND | ND | ND | ND | ND | 0.00023504 | Not Applicable | 0.00023504 | ND
| Sample 2 | ND | ND | ND | ND |  | 2 |  | ND | ND | ND | ND | ND | ND | ND | ND | ND | ND | ND | ND |  |  | 0.00023504 | Not Applicable
| Background | ND | ND | 0.05 | 0.05 |  | -- |  | -- | -- | -- | -- | -- | -- | -- | -- | -- | -- | -- | -- |  |  | -- | --
1,1,1,2-Tetrachloroethane | Sample 1 | ND | ND | 0.05 | 0.05 | 1,1,1,2-Tetrachloroethane | 1 | 167.85 | ND | ND | ND | ND | ND | ND | ND | ND | ND | ND | ND | ND | ND | ND | 0.00034913 | Not Applicable | 0.00034913 | ND
| Sample 2 | ND | ND | ND | ND |  | 2 |  | ND | ND | ND | ND | ND | ND | ND | ND | ND | ND | ND | ND |  |  | 0.00034913 | Not Applicable
| Background | ND | ND | 0.05 | 0.05 |  | -- |  | -- | -- | -- | -- | -- | -- | -- | -- | -- | -- | -- | -- |  |  | -- | --
Ethylbenzene | Sample 1 | 0.4 | 0.3 | -- | -- | Ethylbenzene | 1 | 106.17 | 0.4 | ND | 0 | ND | 0 | ND | 0 | ND | 0 | ND | 0 | ND | 0 | 0 | -- | Not Applicable | -- | 28.57%
| Sample 2 | ND | ND | ND | ND |  | 2 |  | 0.3 | ND | 0 | ND | 0 | ND | 0 | ND | 0 | ND | 0 | ND |  |  | -- | Not Applicable
| Background | 1 | 1 | -- | -- |  | -- |  | -- | -- | -- | -- | -- | -- | -- | -- | -- | -- | -- | -- |  |  | -- | --
m&p-Xylene | Sample 1 | 0.9 | 0.8 | -- | -- | m&p-Xylene | 1 | 106 | 0.9 | ND | 0 | ND | 0 | ND | 0 | ND | 0 | ND | 0 | ND | 0 | 0 | -- | Not Applicable | -- | 11.76%
| Sample 2 | ND | ND | ND | ND |  | 2 |  | 0.8 | ND | 0 | ND | 0 | ND | 0 | ND | 0 | ND | 0 | ND |  |  | -- | Not Applicable
| Background | 9 | 9 | -- | -- |  | -- |  | -- | -- | -- | -- | -- | -- | -- | -- | -- | -- | -- | -- |  |  | -- | --
o-Xylene | Sample 1 | 0.7 | 0.6 | -- | -- | o-Xylene | 1 | 106 | 0.7 | ND | 0 | ND | 0 | ND | 0 | ND | 0 | ND | 0 | ND | 0 | 0 | -- | Not Applicable | -- | 15.38%
| Sample 2 | ND | ND | ND | ND |  | 2 |  | 0.6 | ND | 0 | ND | 0 | ND | 0 | ND | 0 | ND | 0 | ND |  |  | -- | Not Applicable
| Background | 7 | 7 | -- | -- |  | -- |  | -- | -- | -- | -- | -- | -- | -- | -- | -- | -- | -- | -- |  |  | -- | --
Styrene | Sample 1 | 1 | 1 | -- | -- | Styrene | 1 | 104 | 1 | ND | 0.0034611 | ND | 0.0038802 | ND | 1.2596e-07 | ND | 1.2596e-08 | ND | 1.6891e-06 | ND | 1.2596e-08 | 1.6891e-06 | -- | Not Applicable | -- | 0%
| Sample 2 | ND | ND | ND | ND |  | 2 |  | 1 | ND | 0.0034611 | ND | 0.0038802 | ND | 1.2596e-07 | ND | 1.2596e-08 | ND | 1.6891e-06 | ND |  |  | -- | Not Applicable
| Background | 0.2 | 0.2 | -- | -- |  | -- |  | -- | -- | -- | -- | -- | -- | -- | -- | -- | -- | -- | -- |  |  | -- | --
Bromoform | Sample 1 | ND | ND | 0.05 | 0.05 | Bromoform | 1 | 252.73 | ND | ND | ND | ND | ND | ND | ND | ND | ND | ND | ND | ND | ND | ND | 0.00052568 | Not Applicable | 0.00052568 | ND
| Sample 2 | ND | ND | ND | ND |  | 2 |  | ND | ND | ND | ND | ND | ND | ND | ND | ND | ND | ND | ND |  |  | 0.00052568 | Not Applicable
| Background | ND | ND | 0.05 | 0.05 |  | -- |  | -- | -- | -- | -- | -- | -- | -- | -- | -- | -- | -- | -- |  |  | -- | --
Cumene | Sample 1 | ND | ND | 0.04 | 0.04 | Cumene | 1 | 120.19 | ND | ND | ND | ND | ND | ND | ND | ND | ND | ND | ND | ND | ND | ND | 0.0002 | Not Applicable | 0.0002 | ND
| Sample 2 | ND | ND | ND | ND |  | 2 |  | ND | ND | ND | ND | ND | ND | ND | ND | ND | ND | ND | ND |  |  | 0.0002 | Not Applicable
| Background | 0.7 | 0.7 | -- | -- |  | -- |  | -- | -- | -- | -- | -- | -- | -- | -- | -- | -- | -- | -- |  |  | -- | --
1,1,2,2-Tetrachloroethane | Sample 1 | ND | ND | 0.05 | 0.05 | 1,1,2,2-Tetrachloroethane | 1 | 168 | ND | ND | ND | ND | ND | ND | ND | ND | ND | ND | ND | ND | ND | ND | 0.00034944 | Not Applicable | 0.00034944 | ND
| Sample 2 | ND | ND | ND | ND |  | 2 |  | ND | ND | ND | ND | ND | ND | ND | ND | ND | ND | ND | ND |  |  | 0.00034944 | Not Applicable
| Background | ND | ND | 0.05 | 0.05 |  | -- |  | -- | -- | -- | -- | -- | -- | -- | -- | -- | -- | -- | -- |  |  | -- | --
1,2,3-Trichloropropane | Sample 1 | ND | ND | 0.08 | 0.08 | 1,2,3-Trichloropropane | 1 | 147.43 | ND | ND | ND | ND | ND | ND | ND | ND | ND | ND | ND | ND | ND | ND | 0.00049065 | Not Applicable | 0.00049065 | ND
| Sample 2 | ND | ND | ND | ND |  | 2 |  | ND | ND | ND | ND | ND | ND | ND | ND | ND | ND | ND | ND |  |  | 0.00049065 | Not Applicable
| Background | ND | ND | 0.08 | 0.08 |  | -- |  | -- | -- | -- | -- | -- | -- | -- | -- | -- | -- | -- | -- |  |  | -- | --
Bromobenzene | Sample 1 | ND | ND | 0.06 | 0.06 | Bromobenzene | 1 | 157.01 | ND | ND | ND | ND | ND | ND | ND | ND | ND | ND | ND | ND | ND | ND | 0.0003919 | Not Applicable | 0.0003919 | ND
| Sample 2 | ND | ND | ND | ND |  | 2 |  | ND | ND | ND | ND | ND | ND | ND | ND | ND | ND | ND | ND |  |  | 0.0003919 | Not Applicable
| Background | ND | ND | 0.06 | 0.06 |  | -- |  | -- | -- | -- | -- | -- | -- | -- | -- | -- | -- | -- | -- |  |  | -- | --
4-Ethyltoluene | Sample 1 | 0.6 | 0.5 | -- | -- | 4-Ethyltoluene | 1 | 120.19 | 0.6 | ND | 0 | ND | 0 | ND | 0 | ND | 0 | ND | 0 | ND | 0 | 0 | -- | Not Applicable | -- | 18.18%
| Sample 2 | ND | ND | ND | ND |  | 2 |  | 0.5 | ND | 0 | ND | 0 | ND | 0 | ND | 0 | ND | 0 | ND |  |  | -- | Not Applicable
| Background | 21 | 21 | -- | -- |  | -- |  | -- | -- | -- | -- | -- | -- | -- | -- | -- | -- | -- | -- |  |  | -- | --
1,3,5-Trimethylbenzene | Sample 1 | 0.6 | 0.4 | -- | -- | 1,3,5-Trimethylbenzene | 1 | 120 | 0.6 | ND | 0 | ND | 0 | ND | 0 | ND | 0 | ND | 0 | ND | 0 | 0 | -- | Not Applicable | -- | 40%
| Sample 2 | ND | ND | ND | ND |  | 2 |  | 0.4 | ND | 0 | ND | 0 | ND | 0 | ND | 0 | ND | 0 | ND |  |  | -- | Not Applicable
| Background | 15 | 15 | -- | -- |  | -- |  | -- | -- | -- | -- | -- | -- | -- | -- | -- | -- | -- | -- |  |  | -- | --
Alpha Methyl Styrene | Sample 1 | ND | ND | 0.06 | 0.06 | Alpha Methyl Styrene | 1 | 118.18 | ND | ND | ND | ND | ND | ND | ND | ND | ND | ND | ND | ND | ND | ND | 0.00029498 | Not Applicable | 0.00029498 | ND
| Sample 2 | ND | ND | ND | ND |  | 2 |  | ND | ND | ND | ND | ND | ND | ND | ND | ND | ND | ND | ND |  |  | 0.00029498 | Not Applicable
| Background | ND | ND | 0.06 | 0.06 |  | -- |  | -- | -- | -- | -- | -- | -- | -- | -- | -- | -- | -- | -- |  |  | -- | --
1,2,4-Trimethylbenzene | Sample 1 | 2 | 2 | -- | -- | 1,2,4-Trimethylbenzene | 1 | 120 | 2 | ND | 0 | ND | 0 | ND | 0 | ND | 0 | ND | 0 | ND | 0 | 0 | -- | Not Applicable | -- | 0%
| Sample 2 | ND | ND | ND | ND |  | 2 |  | 2 | ND | 0 | ND | 0 | ND | 0 | ND | 0 | ND | 0 | ND |  |  | -- | Not Applicable
| Background | 58 | 58 | -- | -- |  | -- |  | -- | -- | -- | -- | -- | -- | -- | -- | -- | -- | -- | -- |  |  | -- | --
1,3-Dichlorobenzene | Sample 1 | ND | ND | 0.07 | 0.07 | 1,3-Dichlorobenzene | 1 | 147 | ND | ND | ND | ND | ND | ND | ND | ND | ND | ND | ND | ND | ND | ND | 0.00042806 | Not Applicable | 0.00042806 | ND
| Sample 2 | ND | ND | ND | ND |  | 2 |  | ND | ND | ND | ND | ND | ND | ND | ND | ND | ND | ND | ND |  |  | 0.00042806 | Not Applicable
| Background | ND | ND | 0.07 | 0.07 |  | -- |  | -- | -- | -- | -- | -- | -- | -- | -- | -- | -- | -- | -- |  |  | -- | --
1,4-Dichlorobenzene | Sample 1 | ND | ND | 0.07 | 0.07 | 1,4-Dichlorobenzene | 1 | 147 | ND | ND | ND | ND | ND | ND | ND | ND | ND | ND | ND | ND | ND | ND | 0.00042806 | Not Applicable | 0.00042806 | ND
| Sample 2 | ND | ND | ND | ND |  | 2 |  | ND | ND | ND | ND | ND | ND | ND | ND | ND | ND | ND | ND |  |  | 0.00042806 | Not Applicable
| Background | ND | ND | 0.07 | 0.07 |  | -- |  | -- | -- | -- | -- | -- | -- | -- | -- | -- | -- | -- | -- |  |  | -- | --
Benzylchloride | Sample 1 | ND | ND | 0.05 | 0.05 | Benzylchloride | 1 | 127 | ND | ND | ND | ND | ND | ND | ND | ND | ND | ND | ND | ND | ND | ND | 0.00026416 | Not Applicable | 0.00026416 | ND
| Sample 2 | ND | ND | ND | ND |  | 2 |  | ND | ND | ND | ND | ND | ND | ND | ND | ND | ND | ND | ND |  |  | 0.00026416 | Not Applicable
| Background | ND | ND | 0.05 | 0.05 |  | -- |  | -- | -- | -- | -- | -- | -- | -- | -- | -- | -- | -- | -- |  |  | -- | --
1,2-Dichlorobenzene | Sample 1 | ND | ND | 0.08 | 0.08 | 1,2-Dichlorobenzene | 1 | 147 | ND | ND | ND | ND | ND | ND | ND | ND | ND | ND | ND | ND | ND | ND | 0.00048922 | Not Applicable | 0.00048922 | ND
| Sample 2 | ND | ND | ND | ND |  | 2 |  | ND | ND | ND | ND | ND | ND | ND | ND | ND | ND | ND | ND |  |  | 0.00048922 | Not Applicable
| Background | ND | ND | 0.08 | 0.08 |  | -- |  | -- | -- | -- | -- | -- | -- | -- | -- | -- | -- | -- | -- |  |  | -- | --
Hexachlorethane | Sample 1 | ND | ND | 0.06 | 0.06 | Hexachlorethane | 1 | 236.74 | ND | ND | ND | ND | ND | ND | ND | ND | ND | ND | ND | ND | ND | ND | 0.0005909 | Not Applicable | 0.0005909 | ND
| Sample 2 | ND | ND | ND | ND |  | 2 |  | ND | ND | ND | ND | ND | ND | ND | ND | ND | ND | ND | ND |  |  | 0.0005909 | Not Applicable
| Background | ND | ND | 0.06 | 0.06 |  | -- |  | -- | -- | -- | -- | -- | -- | -- | -- | -- | -- | -- | -- |  |  | -- | --
1,2,4-Trichlorobenzene | Sample 1 | ND | ND | 0.17 | 0.17 | 1,2,4-Trichlorobenzene | 1 | 181 | ND | ND | ND | ND | ND | ND | ND | ND | ND | ND | ND | ND | ND | ND | 0.00128 | Not Applicable | 0.00128 | ND
| Sample 2 | ND | ND | ND | ND |  | 2 |  | ND | ND | ND | ND | ND | ND | ND | ND | ND | ND | ND | ND |  |  | 0.00128 | Not Applicable
| Background | ND | ND | 0.17 | 0.17 |  | -- |  | -- | -- | -- | -- | -- | -- | -- | -- | -- | -- | -- | -- |  |  | -- | --
Hexachlorobutadiene | Sample 1 | ND | ND | 0.07 | 0.07 | Hexachlorobutadiene | 1 | 261 | ND | ND | ND | ND | ND | ND | ND | ND | ND | ND | ND | ND | ND | ND | 0.00076003 | Not Applicable | 0.00076003 | ND
| Sample 2 | ND | ND | ND | ND |  | 2 |  | ND | ND | ND | ND | ND | ND | ND | ND | ND | ND | ND | ND |  |  | 0.00076003 | Not Applicable
| Background | ND | ND | 0.07 | 0.07 |  | -- |  | -- | -- | -- | -- | -- | -- | -- | -- | -- | -- | -- | -- |  |  | -- | --
VOC Tentatively Identified Compounds | [5 empty] | VOC Tentatively Identified Compounds
Pollutant | Sample ID | Sample Speciation |  | Detection Limits |  | Pollutant | Run Number | Molecular Weight (g/gmol) | Sample Speciation with Detection Limits (SSDL) (ppbv)a |  | Background Corrected Concentration (BCC) (mg/m3)b |  | Dilution Corrected Concentration (DCC)c |  | Quantity of Pollutant Emitted (QPE) (lb)d |  | Emission Factor (lb/item)e |  | Emission Factor (lb/lb NEW)f |  | Average Emission Factor |  | Detection Limit Based Concentration (mg/m3)g |  | Minimum Detection Limit Based Concentration (mg/m3)
|  | Run 1 | Run 2 | Run 1 | Run 2
|  | (ppbv) | (ppbv) | (ppbv) | (ppbv) |  |  |  | Sample 1 | Sample 2 | Sample 1 | Sample 2 | Sample 1 | Sample 2 | Sample 1 | Sample 2 | Sample 1 | Sample 2 | Sample 1 | Sample 2 | (lb/item) | (lb/lb NEW) | Train A | Train B
3-Penten-1-yne | Sample 1 | 1 | ND | -- | ND | 3-Penten-1-yne | 1 | 66.1 | 1 | ND | 0.0027498 | ND | 0.0030827 | ND | 1.0007e-07 | ND | 1.0007e-08 | ND | 1.342e-06 | ND | 1.0007e-08 | 1.342e-06 | -- | Not Applicable | --
| Sample 2 | ND | ND | ND | ND |  | 2 |  | ND | ND | ND | ND | ND | ND | ND | ND | ND | ND | ND | ND |  |  | -- | Not Applicable
| Background | ND | ND | ND | ND |  | -- |  | -- | -- | -- | -- | -- | -- | -- | -- | -- | -- | -- | -- |  |  | -- | --
Benzene, isocyano- | Sample 1 | 1 | ND | -- | ND | Benzene, isocyano- | 1 | 103.12 | 1 | ND | 0.0042898 | ND | 0.0048092 | ND | 1.5612e-07 | ND | 1.5612e-08 | ND | 2.0935e-06 | ND | 1.5612e-08 | 2.0935e-06 | -- | Not Applicable | --
| Sample 2 | ND | ND | ND | ND |  | 2 |  | ND | ND | ND | ND | ND | ND | ND | ND | ND | ND | ND | ND |  |  | -- | Not Applicable
| Background | ND | ND | ND | ND |  | -- |  | -- | -- | -- | -- | -- | -- | -- | -- | -- | -- | -- | -- |  |  | -- | --
a If the corresponding sample speciation value does not = "ND" or all active sample speciation values = "ND," Sample Speciation with Detection Limits (SSDL) = Sample Speciation. Otherwise, (i.e., if the corresponding sample speciation value = "ND" and
at least one of the active sample speciation values does not = "ND," Sample Speciation with Detection Limits (SSDL) = 0.5 * Detection Limit.
b Background Corrected Concentration (BCC) = Test Concentration - Background Concentration
c Dilution-Corrected Concentration (DCC) = BCC / Dilution Correction Factor
d Quantity of Pollutant Emitted (QPE) =BDCC * Initial Plume Volume
e Emission Factor = QPE / No. of Items
f Emission Factor = QPE / Net Explosive Weight
g If Average Emission Factor = "ND", Minimum Detection Limit Based Concentration = Test Minimum DL in mg/m3

## Hydrocarbons
Hydrocarbon Data and Emission Factor Calculations
A218 - M25 0.30 Caliber Tracer Cartridge
Test Run Number | 1 | 2 | Background
Number of Items Tested | 10 | 10 | 0
Net Explosive Weight for All Items (lb) | 0.074571 | 0.074571 | NA
Initial Plume Volume (m3) | 14.7248 | 14.7248 | 14.7248
Dilution Correction Factor | 0.892 | 0.892 | NA
Is Sample 1 Active? | Yes | Yes | Yes
Is Sample 2 Active? | No | No | No
Pollutant | Sample ID | Sample Speciation |  | Detection Limits |  | Pollutant | Run Number | Molecular Weight (g/gmol) | Sample Speciation with Detection Limits (SSDL) (ppbv)a |  | Background Corrected Concentration (BCC) (mg/m3)b |  | Dilution Corrected Concentration (DCC)c |  | Quantity of Pollutant Emitted (QPE) (lb)d |  | Emission Factor (lb/item)e |  | Emission Factor (lb/lb NEW)f |  | Average Emission Factor |  | Detection Limit Based Concentration (mg/m3)g |  | Minimum Detection Limit Based Concentration (mg/m3) | Test Concentration Relative Percent Difference
|  | Run 1 | Run 2 | Run 1 | Run 2
|  | (ppbv) | (ppbv) | (ppbv) | (ppbv) |  |  |  | Sample 1 | Sample 2 | Sample 1 | Sample 2 | Sample 1 | Sample 2 | Sample 1 | Sample 2 | Sample 1 | Sample 2 | Sample 1 | Sample 2 | (lb/item) | (lb/lb NEW) | Train A | Train B
Methane | Sample 1 | 5600 | 5500 | -- | -- | Methane | 1 | 16.04 | 5600 | ND | 1.8683 | ND | 2.0946 | ND | 6.7994e-05 | ND | 6.7994e-06 | ND | 0.0009118 | ND | 6.678e-06 | 0.00089552 | -- | Not Applicable | -- | 1.802%
| Sample 2 | ND | ND | ND | ND |  | 2 |  | 5500 | ND | 1.8016 | ND | 2.0197 | ND | 6.5566e-05 | ND | 6.5566e-06 | ND | 0.00087924 | ND |  |  | -- | Not Applicable
| Background | 2800 | 2800 | -- | -- |  | -- |  | -- | -- | -- | -- | -- | -- | -- | -- | -- | -- | -- | -- |  |  | -- | --
1-Butene | Sample 1 | ND | ND | 20 | 20 | 1-Butene | 1 | 56.11 | ND | ND | ND | ND | ND | ND | ND | ND | ND | ND | ND | ND | ND | ND | 0.046684 | Not Applicable | 0.046684 | ND
1-Butene | Sample 2 | ND | ND | ND | ND | 1-Butene | 2 |  | ND | ND | ND | ND | ND | ND | ND | ND | ND | ND | ND | ND |  |  | 0.046684 | Not Applicable
1-Butene | Background | ND | ND | 20 | 20 | 1-Butene | -- |  | -- | -- | -- | -- | -- | -- | -- | -- | -- | -- | -- | -- |  |  | -- | --
1-Butyne | Sample 1 | ND | ND | 20 | 20 | 1-Butyne | 1 | 54.09 | ND | ND | ND | ND | ND | ND | ND | ND | ND | ND | ND | ND | ND | ND | 0.045003 | Not Applicable | 0.045003 | ND
| Sample 2 | ND | ND | ND | ND |  | 2 |  | ND | ND | ND | ND | ND | ND | ND | ND | ND | ND | ND | ND |  |  | 0.045003 | Not Applicable
| Background | ND | ND | 20 | 20 |  | -- |  | -- | -- | -- | -- | -- | -- | -- | -- | -- | -- | -- | -- |  |  | -- | --
2-Butyne | Sample 1 | ND | ND | 20 | 20 | 2-Butyne | 1 | 54.09 | ND | ND | ND | ND | ND | ND | ND | ND | ND | ND | ND | ND | ND | ND | 0.045003 | Not Applicable | 0.045003 | ND
| Sample 2 | ND | ND | ND | ND |  | 2 |  | ND | ND | ND | ND | ND | ND | ND | ND | ND | ND | ND | ND |  |  | 0.045003 | Not Applicable
| Background | ND | ND | 20 | 20 |  | -- |  | -- | -- | -- | -- | -- | -- | -- | -- | -- | -- | -- | -- |  |  | -- | --
Acetylene | Sample 1 | ND | 21 | 20 | -- | Acetylene | 1 | 26.04 | 10 | ND | 0.010833 | ND | 0.012144 | ND | 3.9423e-07 | ND | 3.9423e-08 | ND | 5.2866e-06 | ND | 6.1106e-08 | 8.1943e-06 | -- | Not Applicable | -- | -70.97%
| Sample 2 | ND | ND | ND | ND |  | 2 |  | 21 | ND | 0.022749 | ND | 0.025503 | ND | 8.2789e-07 | ND | 8.2789e-08 | ND | 1.1102e-05 | ND |  |  | -- | Not Applicable
| Background | ND | ND | 20 | 20 |  | -- |  | -- | -- | -- | -- | -- | -- | -- | -- | -- | -- | -- | -- |  |  | -- | --
1,3-Butadiene | Sample 1 | ND | ND | 20 | 20 | 1,3-Butadiene | 1 | 54.09 | ND | ND | ND | ND | ND | ND | ND | ND | ND | ND | ND | ND | ND | ND | 0.045003 | Not Applicable | 0.045003 | ND
| Sample 2 | ND | ND | ND | ND |  | 2 |  | ND | ND | ND | ND | ND | ND | ND | ND | ND | ND | ND | ND |  |  | 0.045003 | Not Applicable
| Background | ND | ND | 20 | 20 |  | -- |  | -- | -- | -- | -- | -- | -- | -- | -- | -- | -- | -- | -- |  |  | -- | --
Butane | Sample 1 | ND | ND | 22 | 22 | Butane | 1 | 58.12 | ND | ND | ND | ND | ND | ND | ND | ND | ND | ND | ND | ND | ND | ND | 0.053191 | Not Applicable | 0.053191 | ND
| Sample 2 | ND | ND | ND | ND |  | 2 |  | ND | ND | ND | ND | ND | ND | ND | ND | ND | ND | ND | ND |  |  | 0.053191 | Not Applicable
| Background | ND | ND | 22 | 22 |  | -- |  | -- | -- | -- | -- | -- | -- | -- | -- | -- | -- | -- | -- |  |  | -- | --
cis-butene | Sample 1 | ND | ND | 20 | 20 | cis-butene | 1 | 56.12 | ND | ND | ND | ND | ND | ND | ND | ND | ND | ND | ND | ND | ND | ND | 0.046692 | Not Applicable | 0.046692 | ND
| Sample 2 | ND | ND | ND | ND |  | 2 |  | ND | ND | ND | ND | ND | ND | ND | ND | ND | ND | ND | ND |  |  | 0.046692 | Not Applicable
| Background | ND | ND | 20 | 20 |  | -- |  | -- | -- | -- | -- | -- | -- | -- | -- | -- | -- | -- | -- |  |  | -- | --
Ethane | Sample 1 | 42 | 43 | -- | -- | Ethane | 1 | 30.07 | 42 | ND | 0.052538 | ND | 0.058899 | ND | 1.912e-06 | ND | 1.912e-07 | ND | 2.564e-05 | ND | 1.9348e-07 | 2.5945e-05 | -- | Not Applicable | -- | -2.353%
| Sample 2 | ND | ND | ND | ND |  | 2 |  | 43 | ND | 0.053789 | ND | 0.060302 | ND | 1.9575e-06 | ND | 1.9575e-07 | ND | 2.6251e-05 | ND |  |  | -- | Not Applicable
| Background | ND | ND | 20 | 20 |  | -- |  | -- | -- | -- | -- | -- | -- | -- | -- | -- | -- | -- | -- |  |  | -- | --
Ethylene | Sample 1 | 100 | 110 | -- | -- | Ethylene | 1 | 28.05 | 100 | ND | 0.11669 | ND | 0.13082 | ND | 4.2466e-06 | ND | 4.2466e-07 | ND | 5.6947e-05 | ND | 4.459e-07 | 5.9794e-05 | -- | Not Applicable | -- | -9.524%
| Sample 2 | ND | ND | ND | ND |  | 2 |  | 110 | ND | 0.12836 | ND | 0.1439 | ND | 4.6713e-06 | ND | 4.6713e-07 | ND | 6.2642e-05 | ND |  |  | -- | Not Applicable
| Background | ND | ND | 20 | 20 |  | -- |  | -- | -- | -- | -- | -- | -- | -- | -- | -- | -- | -- | -- |  |  | -- | --
n-Hexane | Sample 1 | ND | ND | 20 | 20 | n-Hexane | 1 | 86.18 | ND | ND | ND | ND | ND | ND | ND | ND | ND | ND | ND | ND | ND | ND | 0.071702 | Not Applicable | 0.071702 | ND
| Sample 2 | ND | ND | ND | ND |  | 2 |  | ND | ND | ND | ND | ND | ND | ND | ND | ND | ND | ND | ND |  |  | 0.071702 | Not Applicable
| Background | ND | ND | 20 | 20 |  | -- |  | -- | -- | -- | -- | -- | -- | -- | -- | -- | -- | -- | -- |  |  | -- | --
Isobutane | Sample 1 | ND | ND | 20 | 20 | Isobutane | 1 | 58.12 | ND | ND | ND | ND | ND | ND | ND | ND | ND | ND | ND | ND | ND | ND | 0.048356 | Not Applicable | 0.048356 | ND
| Sample 2 | ND | ND | ND | ND |  | 2 |  | ND | ND | ND | ND | ND | ND | ND | ND | ND | ND | ND | ND |  |  | 0.048356 | Not Applicable
| Background | ND | ND | 20 | 20 |  | -- |  | -- | -- | -- | -- | -- | -- | -- | -- | -- | -- | -- | -- |  |  | -- | --
Isobutylene | Sample 1 | 60 | 58 | -- | -- | Isobutylene | 1 | 56.1 | 60 | ND | 0.009335 | ND | 0.010465 | ND | 3.3973e-07 | ND | 3.3973e-08 | ND | 4.5558e-06 | ND | 2.548e-08 | 3.4168e-06 | -- | Not Applicable | -- | 3.39%
| Sample 2 | ND | ND | ND | ND |  | 2 |  | 58 | ND | 0.0046675 | ND | 0.0052326 | ND | 1.6986e-07 | ND | 1.6986e-08 | ND | 2.2779e-06 | ND |  |  | -- | Not Applicable
| Background | 56 | 56 | -- | -- |  | -- |  | -- | -- | -- | -- | -- | -- | -- | -- | -- | -- | -- | -- |  |  | -- | --
n-Pentane | Sample 1 | ND | ND | 20 | 20 | n-Pentane | 1 | 72.15 | ND | ND | ND | ND | ND | ND | ND | ND | ND | ND | ND | ND | ND | ND | 0.060029 | Not Applicable | 0.060029 | ND
| Sample 2 | ND | ND | ND | ND |  | 2 |  | ND | ND | ND | ND | ND | ND | ND | ND | ND | ND | ND | ND |  |  | 0.060029 | Not Applicable
| Background | ND | ND | 20 | 20 |  | -- |  | -- | -- | -- | -- | -- | -- | -- | -- | -- | -- | -- | -- |  |  | -- | --
Propane | Sample 1 | ND | ND | 20 | 20 | Propane | 1 | 44.1 | ND | ND | ND | ND | ND | ND | ND | ND | ND | ND | ND | ND | ND | ND | 0.036691 | Not Applicable | 0.036691 | ND
| Sample 2 | ND | ND | ND | ND |  | 2 |  | ND | ND | ND | ND | ND | ND | ND | ND | ND | ND | ND | ND |  |  | 0.036691 | Not Applicable
| Background | ND | ND | 20 | 20 |  | -- |  | -- | -- | -- | -- | -- | -- | -- | -- | -- | -- | -- | -- |  |  | -- | --
Propylene | Sample 1 | ND | ND | 20 | 20 | Propylene | 1 | 42.08 | ND | ND | ND | ND | ND | ND | ND | ND | ND | ND | ND | ND | ND | ND | 0.035011 | Not Applicable | 0.035011 | ND
| Sample 2 | ND | ND | ND | ND |  | 2 |  | ND | ND | ND | ND | ND | ND | ND | ND | ND | ND | ND | ND |  |  | 0.035011 | Not Applicable
| Background | ND | ND | 20 | 20 |  | -- |  | -- | -- | -- | -- | -- | -- | -- | -- | -- | -- | -- | -- |  |  | -- | --
Propyne | Sample 1 | ND | ND | 20 | 20 | Propyne | 1 | 39.1 | ND | ND | ND | ND | ND | ND | ND | ND | ND | ND | ND | ND | ND | ND | 0.032531 | Not Applicable | 0.032531 | ND
| Sample 2 | ND | ND | ND | ND |  | 2 |  | ND | ND | ND | ND | ND | ND | ND | ND | ND | ND | ND | ND |  |  | 0.032531 | Not Applicable
| Background | ND | ND | 20 | 20 |  | -- |  | -- | -- | -- | -- | -- | -- | -- | -- | -- | -- | -- | -- |  |  | -- | --
trans-Butene | Sample 1 | ND | ND | 20 | 20 | trans-Butene | 1 | 56.12 | ND | ND | ND | ND | ND | ND | ND | ND | ND | ND | ND | ND | ND | ND | 0.046692 | Not Applicable | 0.046692 | ND
| Sample 2 | ND | ND | ND | ND |  | 2 |  | ND | ND | ND | ND | ND | ND | ND | ND | ND | ND | ND | ND |  |  | 0.046692 | Not Applicable
| Background | ND | ND | 20 | 20 |  | -- |  | -- | -- | -- | -- | -- | -- | -- | -- | -- | -- | -- | -- |  |  | -- | --
a If the corresponding sample speciation value does not = "ND" or all active sample speciation values = "ND," Sample Speciation with Detection Limits (SSDL) = Sample Speciation. Otherwise, (i.e., if the corresponding sample speciation value = "ND" and
at least one of the active sample speciation values does not = "ND," Sample Speciation with Detection Limits (SSDL) = 0.5 * Detection Limit.
b Background Corrected Concentration (BCC) = Test Concentration - Background Concentration
c Dilution-Corrected Concentration (DCC) = BCC / Dilution Correction Factor
d Quantity of Pollutant Emitted (QPE) =BDCC * Initial Plume Volume
e Emission Factor = QPE / No. of Items
f Emission Factor = QPE / Net Explosive Weight
g If Average Emission Factor = "ND", Minimum Detection Limit Based Concentration = Test Minimum DL in mg/m3

## SVOC & SVOC TICs
SVOC Data and Emission Factor Calculations
A218 - M25 0.30 Caliber Tracer Cartridge
Test Run Number | 1 | 2 | Background
Number of Items Tested | 10 | 10 | 0
Net Explosive Weight for All Items (lb) | 0.074571 | 0.074571 | NA
Initial Plume Volume (m3) | 14.7248 | 14.7248 | 14.7248
Dilution Correction Factor | 0.892 | 0.892 | NA
Is Sample 1 Active? | Yes | Yes | Yes
Is Sample 2 Active? | No | No | No
SVOC Sample Volume (m3) Corrected to EPA Stationary Source Program Standard Conditions
Sample 1 | 0.5839 | 0.58571
Sample 2 | NA | NA
Background | 0.57507 | 0.57507
Pollutant | Sample ID | Sample Speciation (ug) |  | Detection Limits (ug) |  | Pollutant | Run Number | Sample Speciation with Detection Limits (SSDL) (ug)a |  | Background Corrected Concentration (BCC) (mg/m3)b |  | Dilution Corrected Concentration (DCC) (mg/m3)c |  | Quantity of Pollutant Emitted (QPE) (lb)d |  | Emission Factor (lb/item)e |  | Emission Factor (lb/lb NEW)f |  | Average Emission Factor |  | Detection Limit Based Concentration (mg/m3)g |  | Minimum Detection Limit Based Concentration (mg/m3) | Test Concentration Relative Percent Difference
|  | Run 1 | Run 2 | Run 1 | Run 2 |  |  | Sample 1 | Sample 2 | Sample 1 | Sample 2 | Sample 1 | Sample 2 | Sample 1 | Sample 2 | Sample 1 | Sample 2 | Sample 1 | Sample 2 | (lb/item) | (lb/lb NEW) | Train A | Train B
N-nitrosodimethylamine | Sample 1 | ND | ND | 10 | 10 | N-nitrosodimethylamine | 1 | ND | ND | ND | ND | ND | ND | ND | ND | ND | ND | ND | ND | ND | ND | 0.017126 | Not Applicable | 0.017073 | ND
| Sample 2 | ND | ND | ND | ND |  | 2 | ND | ND | ND | ND | ND | ND | ND | ND | ND | ND | ND | ND |  |  | 0.017073 | Not Applicable
| Background | ND | ND | 10 | 10 |  | -- | -- | -- | -- | -- | -- | -- | -- | -- | -- | -- | -- | -- |  |  | -- | --
Bis(2-chloroethyl)ether | Sample 1 | ND | ND | 10 | 10 | Bis(2-chloroethyl)ether | 1 | ND | ND | ND | ND | ND | ND | ND | ND | ND | ND | ND | ND | ND | ND | 0.017126 | Not Applicable | 0.017073 | ND
| Sample 2 | ND | ND | ND | ND |  | 2 | ND | ND | ND | ND | ND | ND | ND | ND | ND | ND | ND | ND |  |  | 0.017073 | Not Applicable
| Background | ND | ND | 10 | 10 |  | -- | -- | -- | -- | -- | -- | -- | -- | -- | -- | -- | -- | -- |  |  | -- | --
Phenol | Sample 1 | ND | ND | 10 | 10 | Phenol | 1 | ND | ND | ND | ND | ND | ND | ND | ND | ND | ND | ND | ND | ND | ND | 0.017126 | Not Applicable | 0.017073 | ND
| Sample 2 | ND | ND | ND | ND |  | 2 | ND | ND | ND | ND | ND | ND | ND | ND | ND | ND | ND | ND |  |  | 0.017073 | Not Applicable
| Background | ND | ND | 10 | 10 |  | -- | -- | -- | -- | -- | -- | -- | -- | -- | -- | -- | -- | -- |  |  | -- | --
2-chlorophenol | Sample 1 | ND | ND | 10 | 10 | 2-chlorophenol | 1 | ND | ND | ND | ND | ND | ND | ND | ND | ND | ND | ND | ND | ND | ND | 0.017126 | Not Applicable | 0.017073 | ND
| Sample 2 | ND | ND | ND | ND |  | 2 | ND | ND | ND | ND | ND | ND | ND | ND | ND | ND | ND | ND |  |  | 0.017073 | Not Applicable
| Background | ND | ND | 10 | 10 |  | -- | -- | -- | -- | -- | -- | -- | -- | -- | -- | -- | -- | -- |  |  | -- | --
1,3-dichlorobenzene | Sample 1 | ND | ND | 10 | 10 | 1,3-dichlorobenzene | 1 | ND | ND | ND | ND | ND | ND | ND | ND | ND | ND | ND | ND | ND | ND | 0.017126 | Not Applicable | 0.017073 | ND
| Sample 2 | ND | ND | ND | ND |  | 2 | ND | ND | ND | ND | ND | ND | ND | ND | ND | ND | ND | ND |  |  | 0.017073 | Not Applicable
| Background | ND | ND | 10 | 10 |  | -- | -- | -- | -- | -- | -- | -- | -- | -- | -- | -- | -- | -- |  |  | -- | --
1,4-dichlorobenzene | Sample 1 | ND | ND | 10 | 10 | 1,4-dichlorobenzene | 1 | ND | ND | ND | ND | ND | ND | ND | ND | ND | ND | ND | ND | ND | ND | 0.017126 | Not Applicable | 0.017073 | ND
| Sample 2 | ND | ND | ND | ND |  | 2 | ND | ND | ND | ND | ND | ND | ND | ND | ND | ND | ND | ND |  |  | 0.017073 | Not Applicable
| Background | ND | ND | 10 | 10 |  | -- | -- | -- | -- | -- | -- | -- | -- | -- | -- | -- | -- | -- |  |  | -- | --
1,2-dichlorobenzene | Sample 1 | ND | ND | 10 | 10 | 1,2-dichlorobenzene | 1 | ND | ND | ND | ND | ND | ND | ND | ND | ND | ND | ND | ND | ND | ND | 0.017126 | Not Applicable | 0.017073 | ND
| Sample 2 | ND | ND | ND | ND |  | 2 | ND | ND | ND | ND | ND | ND | ND | ND | ND | ND | ND | ND |  |  | 0.017073 | Not Applicable
| Background | ND | ND | 10 | 10 |  | -- | -- | -- | -- | -- | -- | -- | -- | -- | -- | -- | -- | -- |  |  | -- | --
Benzyl alcohol | Sample 1 | ND | ND | 10 | 10 | Benzyl alcohol | 1 | ND | ND | ND | ND | ND | ND | ND | ND | ND | ND | ND | ND | ND | ND | 0.017126 | Not Applicable | 0.017073 | ND
| Sample 2 | ND | ND | ND | ND |  | 2 | ND | ND | ND | ND | ND | ND | ND | ND | ND | ND | ND | ND |  |  | 0.017073 | Not Applicable
| Background | ND | ND | 10 | 10 |  | -- | -- | -- | -- | -- | -- | -- | -- | -- | -- | -- | -- | -- |  |  | -- | --
Bis(2-chloroisopropyl)ether | Sample 1 | ND | ND | 10 | 10 | Bis(2-chloroisopropyl)ether | 1 | ND | ND | ND | ND | ND | ND | ND | ND | ND | ND | ND | ND | ND | ND | 0.017126 | Not Applicable | 0.017073 | ND
| Sample 2 | ND | ND | ND | ND |  | 2 | ND | ND | ND | ND | ND | ND | ND | ND | ND | ND | ND | ND |  |  | 0.017073 | Not Applicable
| Background | ND | ND | 10 | 10 |  | -- | -- | -- | -- | -- | -- | -- | -- | -- | -- | -- | -- | -- |  |  | -- | --
2-methylphenol | Sample 1 | ND | ND | 10 | 10 | 2-methylphenol | 1 | ND | ND | ND | ND | ND | ND | ND | ND | ND | ND | ND | ND | ND | ND | 0.017126 | Not Applicable | 0.017073 | ND
| Sample 2 | ND | ND | ND | ND |  | 2 | ND | ND | ND | ND | ND | ND | ND | ND | ND | ND | ND | ND |  |  | 0.017073 | Not Applicable
| Background | ND | ND | 10 | 10 |  | -- | -- | -- | -- | -- | -- | -- | -- | -- | -- | -- | -- | -- |  |  | -- | --
Hexachloroethane | Sample 1 | ND | ND | 10 | 10 | Hexachloroethane | 1 | ND | ND | ND | ND | ND | ND | ND | ND | ND | ND | ND | ND | ND | ND | 0.017126 | Not Applicable | 0.017073 | ND
| Sample 2 | ND | ND | ND | ND |  | 2 | ND | ND | ND | ND | ND | ND | ND | ND | ND | ND | ND | ND |  |  | 0.017073 | Not Applicable
| Background | ND | ND | 10 | 10 |  | -- | -- | -- | -- | -- | -- | -- | -- | -- | -- | -- | -- | -- |  |  | -- | --
N-nitroso-di-n-propylamine | Sample 1 | ND | ND | 10 | 10 | N-nitroso-di-n-propylamine | 1 | ND | ND | ND | ND | ND | ND | ND | ND | ND | ND | ND | ND | ND | ND | 0.017126 | Not Applicable | 0.017073 | ND
| Sample 2 | ND | ND | ND | ND |  | 2 | ND | ND | ND | ND | ND | ND | ND | ND | ND | ND | ND | ND |  |  | 0.017073 | Not Applicable
| Background | ND | ND | 10 | 10 |  | -- | -- | -- | -- | -- | -- | -- | -- | -- | -- | -- | -- | -- |  |  | -- | --
4-methylphenol | Sample 1 | ND | ND | 10 | 10 | 4-methylphenol | 1 | ND | ND | ND | ND | ND | ND | ND | ND | ND | ND | ND | ND | ND | ND | 0.017126 | Not Applicable | 0.017073 | ND
| Sample 2 | ND | ND | ND | ND |  | 2 | ND | ND | ND | ND | ND | ND | ND | ND | ND | ND | ND | ND |  |  | 0.017073 | Not Applicable
| Background | ND | ND | 10 | 10 |  | -- | -- | -- | -- | -- | -- | -- | -- | -- | -- | -- | -- | -- |  |  | -- | --
Nitrobenzene | Sample 1 | ND | ND | 10 | 10 | Nitrobenzene | 1 | ND | ND | ND | ND | ND | ND | ND | ND | ND | ND | ND | ND | ND | ND | 0.017126 | Not Applicable | 0.017073 | ND
| Sample 2 | ND | ND | ND | ND |  | 2 | ND | ND | ND | ND | ND | ND | ND | ND | ND | ND | ND | ND |  |  | 0.017073 | Not Applicable
| Background | ND | ND | 10 | 10 |  | -- | -- | -- | -- | -- | -- | -- | -- | -- | -- | -- | -- | -- |  |  | -- | --
Isophorone | Sample 1 | ND | ND | 10 | 10 | Isophorone | 1 | ND | ND | ND | ND | ND | ND | ND | ND | ND | ND | ND | ND | ND | ND | 0.017126 | Not Applicable | 0.017073 | ND
| Sample 2 | ND | ND | ND | ND |  | 2 | ND | ND | ND | ND | ND | ND | ND | ND | ND | ND | ND | ND |  |  | 0.017073 | Not Applicable
| Background | ND | ND | 10 | 10 |  | -- | -- | -- | -- | -- | -- | -- | -- | -- | -- | -- | -- | -- |  |  | -- | --
2-nitrophenol | Sample 1 | ND | ND | 10 | 10 | 2-nitrophenol | 1 | ND | ND | ND | ND | ND | ND | ND | ND | ND | ND | ND | ND | ND | ND | 0.017126 | Not Applicable | 0.017073 | ND
| Sample 2 | ND | ND | ND | ND |  | 2 | ND | ND | ND | ND | ND | ND | ND | ND | ND | ND | ND | ND |  |  | 0.017073 | Not Applicable
| Background | ND | ND | 10 | 10 |  | -- | -- | -- | -- | -- | -- | -- | -- | -- | -- | -- | -- | -- |  |  | -- | --
2,4-dimethylphenol | Sample 1 | ND | ND | 10 | 10 | 2,4-dimethylphenol | 1 | ND | ND | ND | ND | ND | ND | ND | ND | ND | ND | ND | ND | ND | ND | 0.017126 | Not Applicable | 0.017073 | ND
| Sample 2 | ND | ND | ND | ND |  | 2 | ND | ND | ND | ND | ND | ND | ND | ND | ND | ND | ND | ND |  |  | 0.017073 | Not Applicable
| Background | ND | ND | 10 | 10 |  | -- | -- | -- | -- | -- | -- | -- | -- | -- | -- | -- | -- | -- |  |  | -- | --
Bis(2-chloroethoxy)methane | Sample 1 | ND | ND | 10 | 10 | Bis(2-chloroethoxy)methane | 1 | ND | ND | ND | ND | ND | ND | ND | ND | ND | ND | ND | ND | ND | ND | 0.017126 | Not Applicable | 0.017073 | ND
| Sample 2 | ND | ND | ND | ND |  | 2 | ND | ND | ND | ND | ND | ND | ND | ND | ND | ND | ND | ND |  |  | 0.017073 | Not Applicable
| Background | ND | ND | 10 | 10 |  | -- | -- | -- | -- | -- | -- | -- | -- | -- | -- | -- | -- | -- |  |  | -- | --
2,4-dichlorophenol | Sample 1 | ND | ND | 10 | 10 | 2,4-dichlorophenol | 1 | ND | ND | ND | ND | ND | ND | ND | ND | ND | ND | ND | ND | ND | ND | 0.017126 | Not Applicable | 0.017073 | ND
| Sample 2 | ND | ND | ND | ND |  | 2 | ND | ND | ND | ND | ND | ND | ND | ND | ND | ND | ND | ND |  |  | 0.017073 | Not Applicable
| Background | ND | ND | 10 | 10 |  | -- | -- | -- | -- | -- | -- | -- | -- | -- | -- | -- | -- | -- |  |  | -- | --
1,2,4-trichlorobenzene | Sample 1 | ND | ND | 10 | 10 | 1,2,4-trichlorobenzene | 1 | ND | ND | ND | ND | ND | ND | ND | ND | ND | ND | ND | ND | ND | ND | 0.017126 | Not Applicable | 0.017073 | ND
| Sample 2 | ND | ND | ND | ND |  | 2 | ND | ND | ND | ND | ND | ND | ND | ND | ND | ND | ND | ND |  |  | 0.017073 | Not Applicable
| Background | ND | ND | 10 | 10 |  | -- | -- | -- | -- | -- | -- | -- | -- | -- | -- | -- | -- | -- |  |  | -- | --
Naphthalene | Sample 1 | ND | ND | 10 | 10 | Naphthalene | 1 | ND | ND | ND | ND | ND | ND | ND | ND | ND | ND | ND | ND | ND | ND | 0.017126 | Not Applicable | 0.017073 | ND
| Sample 2 | ND | ND | ND | ND |  | 2 | ND | ND | ND | ND | ND | ND | ND | ND | ND | ND | ND | ND |  |  | 0.017073 | Not Applicable
| Background | ND | ND | 10 | 10 |  | -- | -- | -- | -- | -- | -- | -- | -- | -- | -- | -- | -- | -- |  |  | -- | --
4-chloroaniline | Sample 1 | ND | ND | 10 | 10 | 4-chloroaniline | 1 | ND | ND | ND | ND | ND | ND | ND | ND | ND | ND | ND | ND | ND | ND | 0.017126 | Not Applicable | 0.017073 | ND
| Sample 2 | ND | ND | ND | ND |  | 2 | ND | ND | ND | ND | ND | ND | ND | ND | ND | ND | ND | ND |  |  | 0.017073 | Not Applicable
| Background | ND | ND | 10 | 10 |  | -- | -- | -- | -- | -- | -- | -- | -- | -- | -- | -- | -- | -- |  |  | -- | --
Hexachlorobutadiene | Sample 1 | ND | ND | 10 | 10 | Hexachlorobutadiene | 1 | ND | ND | ND | ND | ND | ND | ND | ND | ND | ND | ND | ND | ND | ND | 0.017126 | Not Applicable | 0.017073 | ND
| Sample 2 | ND | ND | ND | ND |  | 2 | ND | ND | ND | ND | ND | ND | ND | ND | ND | ND | ND | ND |  |  | 0.017073 | Not Applicable
| Background | ND | ND | 10 | 10 |  | -- | -- | -- | -- | -- | -- | -- | -- | -- | -- | -- | -- | -- |  |  | -- | --
4-chloro-3-methylphenol | Sample 1 | ND | ND | 10 | 10 | 4-chloro-3-methylphenol | 1 | ND | ND | ND | ND | ND | ND | ND | ND | ND | ND | ND | ND | ND | ND | 0.017126 | Not Applicable | 0.017073 | ND
| Sample 2 | ND | ND | ND | ND |  | 2 | ND | ND | ND | ND | ND | ND | ND | ND | ND | ND | ND | ND |  |  | 0.017073 | Not Applicable
| Background | ND | ND | 10 | 10 |  | -- | -- | -- | -- | -- | -- | -- | -- | -- | -- | -- | -- | -- |  |  | -- | --
2-Methylnaphthalene | Sample 1 | ND | ND | 10 | 10 | 2-Methylnaphthalene | 1 | ND | ND | ND | ND | ND | ND | ND | ND | ND | ND | ND | ND | ND | ND | 0.017126 | Not Applicable | 0.017073 | ND
| Sample 2 | ND | ND | ND | ND |  | 2 | ND | ND | ND | ND | ND | ND | ND | ND | ND | ND | ND | ND |  |  | 0.017073 | Not Applicable
| Background | ND | ND | 10 | 10 |  | -- | -- | -- | -- | -- | -- | -- | -- | -- | -- | -- | -- | -- |  |  | -- | --
Hexachlorocyclopentadiene | Sample 1 | ND | ND | 10 | 10 | Hexachlorocyclopentadiene | 1 | ND | ND | ND | ND | ND | ND | ND | ND | ND | ND | ND | ND | ND | ND | 0.017126 | Not Applicable | 0.017073 | ND
| Sample 2 | ND | ND | ND | ND |  | 2 | ND | ND | ND | ND | ND | ND | ND | ND | ND | ND | ND | ND |  |  | 0.017073 | Not Applicable
| Background | ND | ND | 10 | 10 |  | -- | -- | -- | -- | -- | -- | -- | -- | -- | -- | -- | -- | -- |  |  | -- | --
2,4,6-trichlorophenol | Sample 1 | ND | ND | 10 | 10 | 2,4,6-trichlorophenol | 1 | ND | ND | ND | ND | ND | ND | ND | ND | ND | ND | ND | ND | ND | ND | 0.017126 | Not Applicable | 0.017073 | ND
| Sample 2 | ND | ND | ND | ND |  | 2 | ND | ND | ND | ND | ND | ND | ND | ND | ND | ND | ND | ND |  |  | 0.017073 | Not Applicable
| Background | ND | ND | 10 | 10 |  | -- | -- | -- | -- | -- | -- | -- | -- | -- | -- | -- | -- | -- |  |  | -- | --
2,4,5-trichlorophenol | Sample 1 | ND | ND | 10 | 10 | 2,4,5-trichlorophenol | 1 | ND | ND | ND | ND | ND | ND | ND | ND | ND | ND | ND | ND | ND | ND | 0.017126 | Not Applicable | 0.017073 | ND
| Sample 2 | ND | ND | ND | ND |  | 2 | ND | ND | ND | ND | ND | ND | ND | ND | ND | ND | ND | ND |  |  | 0.017073 | Not Applicable
| Background | ND | ND | 10 | 10 |  | -- | -- | -- | -- | -- | -- | -- | -- | -- | -- | -- | -- | -- |  |  | -- | --
2-chloronaphthalene | Sample 1 | ND | ND | 10 | 10 | 2-chloronaphthalene | 1 | ND | ND | ND | ND | ND | ND | ND | ND | ND | ND | ND | ND | ND | ND | 0.017126 | Not Applicable | 0.017073 | ND
| Sample 2 | ND | ND | ND | ND |  | 2 | ND | ND | ND | ND | ND | ND | ND | ND | ND | ND | ND | ND |  |  | 0.017073 | Not Applicable
| Background | ND | ND | 10 | 10 |  | -- | -- | -- | -- | -- | -- | -- | -- | -- | -- | -- | -- | -- |  |  | -- | --
2-nitroaniline | Sample 1 | ND | ND | 10 | 10 | 2-nitroaniline | 1 | ND | ND | ND | ND | ND | ND | ND | ND | ND | ND | ND | ND | ND | ND | 0.017126 | Not Applicable | 0.017073 | ND
| Sample 2 | ND | ND | ND | ND |  | 2 | ND | ND | ND | ND | ND | ND | ND | ND | ND | ND | ND | ND |  |  | 0.017073 | Not Applicable
| Background | ND | ND | 10 | 10 |  | -- | -- | -- | -- | -- | -- | -- | -- | -- | -- | -- | -- | -- |  |  | -- | --
Acenaphthylene | Sample 1 | ND | ND | 10 | 10 | Acenaphthylene | 1 | ND | ND | ND | ND | ND | ND | ND | ND | ND | ND | ND | ND | ND | ND | 0.017126 | Not Applicable | 0.017073 | ND
| Sample 2 | ND | ND | ND | ND |  | 2 | ND | ND | ND | ND | ND | ND | ND | ND | ND | ND | ND | ND |  |  | 0.017073 | Not Applicable
| Background | ND | ND | 10 | 10 |  | -- | -- | -- | -- | -- | -- | -- | -- | -- | -- | -- | -- | -- |  |  | -- | --
Dimethylphthalate | Sample 1 | ND | ND | 10 | 10 | Dimethylphthalate | 1 | ND | ND | ND | ND | ND | ND | ND | ND | ND | ND | ND | ND | ND | ND | 0.017126 | Not Applicable | 0.017073 | ND
| Sample 2 | ND | ND | ND | ND |  | 2 | ND | ND | ND | ND | ND | ND | ND | ND | ND | ND | ND | ND |  |  | 0.017073 | Not Applicable
| Background | ND | ND | 10 | 10 |  | -- | -- | -- | -- | -- | -- | -- | -- | -- | -- | -- | -- | -- |  |  | -- | --
2,6-dinitrotoluene | Sample 1 | ND | ND | 10 | 10 | 2,6-dinitrotoluene | 1 | ND | ND | ND | ND | ND | ND | ND | ND | ND | ND | ND | ND | ND | ND | 0.017126 | Not Applicable | 0.017073 | ND
| Sample 2 | ND | ND | ND | ND |  | 2 | ND | ND | ND | ND | ND | ND | ND | ND | ND | ND | ND | ND |  |  | 0.017073 | Not Applicable
| Background | ND | ND | 10 | 10 |  | -- | -- | -- | -- | -- | -- | -- | -- | -- | -- | -- | -- | -- |  |  | -- | --
Acenaphthene | Sample 1 | ND | ND | 10 | 10 | Acenaphthene | 1 | ND | ND | ND | ND | ND | ND | ND | ND | ND | ND | ND | ND | ND | ND | 0.017126 | Not Applicable | 0.017073 | ND
| Sample 2 | ND | ND | ND | ND |  | 2 | ND | ND | ND | ND | ND | ND | ND | ND | ND | ND | ND | ND |  |  | 0.017073 | Not Applicable
| Background | ND | ND | 10 | 10 |  | -- | -- | -- | -- | -- | -- | -- | -- | -- | -- | -- | -- | -- |  |  | -- | --
3-nitroaniline | Sample 1 | ND | ND | 10 | 10 | 3-nitroaniline | 1 | ND | ND | ND | ND | ND | ND | ND | ND | ND | ND | ND | ND | ND | ND | 0.017126 | Not Applicable | 0.017073 | ND
| Sample 2 | ND | ND | ND | ND |  | 2 | ND | ND | ND | ND | ND | ND | ND | ND | ND | ND | ND | ND |  |  | 0.017073 | Not Applicable
| Background | ND | ND | 10 | 10 |  | -- | -- | -- | -- | -- | -- | -- | -- | -- | -- | -- | -- | -- |  |  | -- | --
2,4-dinitrophenol | Sample 1 | ND | ND | 10 | 10 | 2,4-dinitrophenol | 1 | ND | ND | ND | ND | ND | ND | ND | ND | ND | ND | ND | ND | ND | ND | 0.017126 | Not Applicable | 0.017073 | ND
| Sample 2 | ND | ND | ND | ND |  | 2 | ND | ND | ND | ND | ND | ND | ND | ND | ND | ND | ND | ND |  |  | 0.017073 | Not Applicable
| Background | ND | ND | 10 | 10 |  | -- | -- | -- | -- | -- | -- | -- | -- | -- | -- | -- | -- | -- |  |  | -- | --
Dibenzofuran | Sample 1 | ND | ND | 10 | 10 | Dibenzofuran | 1 | ND | ND | ND | ND | ND | ND | ND | ND | ND | ND | ND | ND | ND | ND | 0.017126 | Not Applicable | 0.017073 | ND
| Sample 2 | ND | ND | ND | ND |  | 2 | ND | ND | ND | ND | ND | ND | ND | ND | ND | ND | ND | ND |  |  | 0.017073 | Not Applicable
| Background | ND | ND | 10 | 10 |  | -- | -- | -- | -- | -- | -- | -- | -- | -- | -- | -- | -- | -- |  |  | -- | --
2,4-dinitrotoluene | Sample 1 | ND | ND | 10 | 10 | 2,4-dinitrotoluene | 1 | ND | ND | ND | ND | ND | ND | ND | ND | ND | ND | ND | ND | ND | ND | 0.017126 | Not Applicable | 0.017073 | ND
| Sample 2 | ND | ND | ND | ND |  | 2 | ND | ND | ND | ND | ND | ND | ND | ND | ND | ND | ND | ND |  |  | 0.017073 | Not Applicable
| Background | ND | ND | 10 | 10 |  | -- | -- | -- | -- | -- | -- | -- | -- | -- | -- | -- | -- | -- |  |  | -- | --
4-nitrophenol | Sample 1 | ND | ND | 10 | 10 | 4-nitrophenol | 1 | ND | ND | ND | ND | ND | ND | ND | ND | ND | ND | ND | ND | ND | ND | 0.017126 | Not Applicable | 0.017073 | ND
| Sample 2 | ND | ND | ND | ND |  | 2 | ND | ND | ND | ND | ND | ND | ND | ND | ND | ND | ND | ND |  |  | 0.017073 | Not Applicable
| Background | ND | ND | 10 | 10 |  | -- | -- | -- | -- | -- | -- | -- | -- | -- | -- | -- | -- | -- |  |  | -- | --
Fluorene | Sample 1 | ND | ND | 10 | 10 | Fluorene | 1 | ND | ND | ND | ND | ND | ND | ND | ND | ND | ND | ND | ND | ND | ND | 0.017126 | Not Applicable | 0.017073 | ND
| Sample 2 | ND | ND | ND | ND |  | 2 | ND | ND | ND | ND | ND | ND | ND | ND | ND | ND | ND | ND |  |  | 0.017073 | Not Applicable
| Background | ND | ND | 10 | 10 |  | -- | -- | -- | -- | -- | -- | -- | -- | -- | -- | -- | -- | -- |  |  | -- | --
4-chlorophenyl-phenylether | Sample 1 | ND | ND | 10 | 10 | 4-chlorophenyl-phenylether | 1 | ND | ND | ND | ND | ND | ND | ND | ND | ND | ND | ND | ND | ND | ND | 0.017126 | Not Applicable | 0.017073 | ND
| Sample 2 | ND | ND | ND | ND |  | 2 | ND | ND | ND | ND | ND | ND | ND | ND | ND | ND | ND | ND |  |  | 0.017073 | Not Applicable
| Background | ND | ND | 10 | 10 |  | -- | -- | -- | -- | -- | -- | -- | -- | -- | -- | -- | -- | -- |  |  | -- | --
Diethylphthalate | Sample 1 | ND | ND | 10 | 10 | Diethylphthalate | 1 | ND | ND | ND | ND | ND | ND | ND | ND | ND | ND | ND | ND | ND | ND | 0.017126 | Not Applicable | 0.017073 | ND
| Sample 2 | ND | ND | ND | ND |  | 2 | ND | ND | ND | ND | ND | ND | ND | ND | ND | ND | ND | ND |  |  | 0.017073 | Not Applicable
| Background | ND | ND | 10 | 10 |  | -- | -- | -- | -- | -- | -- | -- | -- | -- | -- | -- | -- | -- |  |  | -- | --
4-nitroaniline | Sample 1 | ND | ND | 10 | 10 | 4-nitroaniline | 1 | ND | ND | ND | ND | ND | ND | ND | ND | ND | ND | ND | ND | ND | ND | 0.017126 | Not Applicable | 0.017073 | ND
| Sample 2 | ND | ND | ND | ND |  | 2 | ND | ND | ND | ND | ND | ND | ND | ND | ND | ND | ND | ND |  |  | 0.017073 | Not Applicable
| Background | ND | ND | 10 | 10 |  | -- | -- | -- | -- | -- | -- | -- | -- | -- | -- | -- | -- | -- |  |  | -- | --
4,6-dinitro-2-methylphenol | Sample 1 | ND | ND | 10 | 10 | 4,6-dinitro-2-methylphenol | 1 | ND | ND | ND | ND | ND | ND | ND | ND | ND | ND | ND | ND | ND | ND | 0.017126 | Not Applicable | 0.017073 | ND
| Sample 2 | ND | ND | ND | ND |  | 2 | ND | ND | ND | ND | ND | ND | ND | ND | ND | ND | ND | ND |  |  | 0.017073 | Not Applicable
| Background | ND | ND | 10 | 10 |  | -- | -- | -- | -- | -- | -- | -- | -- | -- | -- | -- | -- | -- |  |  | -- | --
N-nitrosodiphenylamine(1) | Sample 1 | ND | ND | 10 | 10 | N-nitrosodiphenylamine(1) | 1 | ND | ND | ND | ND | ND | ND | ND | ND | ND | ND | ND | ND | ND | ND | 0.017126 | Not Applicable | 0.017073 | ND
| Sample 2 | ND | ND | ND | ND |  | 2 | ND | ND | ND | ND | ND | ND | ND | ND | ND | ND | ND | ND |  |  | 0.017073 | Not Applicable
| Background | ND | ND | 10 | 10 |  | -- | -- | -- | -- | -- | -- | -- | -- | -- | -- | -- | -- | -- |  |  | -- | --
4-bromophenyl-phenylether | Sample 1 | ND | ND | 10 | 10 | 4-bromophenyl-phenylether | 1 | ND | ND | ND | ND | ND | ND | ND | ND | ND | ND | ND | ND | ND | ND | 0.017126 | Not Applicable | 0.017073 | ND
| Sample 2 | ND | ND | ND | ND |  | 2 | ND | ND | ND | ND | ND | ND | ND | ND | ND | ND | ND | ND |  |  | 0.017073 | Not Applicable
| Background | ND | ND | 10 | 10 |  | -- | -- | -- | -- | -- | -- | -- | -- | -- | -- | -- | -- | -- |  |  | -- | --
Hexachlorobenzene | Sample 1 | ND | ND | 10 | 10 | Hexachlorobenzene | 1 | ND | ND | ND | ND | ND | ND | ND | ND | ND | ND | ND | ND | ND | ND | 0.017126 | Not Applicable | 0.017073 | ND
| Sample 2 | ND | ND | ND | ND |  | 2 | ND | ND | ND | ND | ND | ND | ND | ND | ND | ND | ND | ND |  |  | 0.017073 | Not Applicable
| Background | ND | ND | 10 | 10 |  | -- | -- | -- | -- | -- | -- | -- | -- | -- | -- | -- | -- | -- |  |  | -- | --
Pentachlorophenol | Sample 1 | ND | ND | 10 | 10 | Pentachlorophenol | 1 | ND | ND | ND | ND | ND | ND | ND | ND | ND | ND | ND | ND | ND | ND | 0.017126 | Not Applicable | 0.017073 | ND
| Sample 2 | ND | ND | ND | ND |  | 2 | ND | ND | ND | ND | ND | ND | ND | ND | ND | ND | ND | ND |  |  | 0.017073 | Not Applicable
| Background | ND | ND | 10 | 10 |  | -- | -- | -- | -- | -- | -- | -- | -- | -- | -- | -- | -- | -- |  |  | -- | --
Phenanthrene | Sample 1 | ND | ND | 10 | 10 | Phenanthrene | 1 | ND | ND | ND | ND | ND | ND | ND | ND | ND | ND | ND | ND | ND | ND | 0.017126 | Not Applicable | 0.017073 | ND
| Sample 2 | ND | ND | ND | ND |  | 2 | ND | ND | ND | ND | ND | ND | ND | ND | ND | ND | ND | ND |  |  | 0.017073 | Not Applicable
| Background | ND | ND | 10 | 10 |  | -- | -- | -- | -- | -- | -- | -- | -- | -- | -- | -- | -- | -- |  |  | -- | --
Anthracene | Sample 1 | ND | ND | 10 | 10 | Anthracene | 1 | ND | ND | ND | ND | ND | ND | ND | ND | ND | ND | ND | ND | ND | ND | 0.017126 | Not Applicable | 0.017073 | ND
| Sample 2 | ND | ND | ND | ND |  | 2 | ND | ND | ND | ND | ND | ND | ND | ND | ND | ND | ND | ND |  |  | 0.017073 | Not Applicable
| Background | ND | ND | 10 | 10 |  | -- | -- | -- | -- | -- | -- | -- | -- | -- | -- | -- | -- | -- |  |  | -- | --
Di-n-butylphthalate | Sample 1 | ND | ND | 10 | 10 | Di-n-butylphthalate | 1 | ND | ND | ND | ND | ND | ND | ND | ND | ND | ND | ND | ND | ND | ND | 0.017126 | Not Applicable | 0.017073 | ND
| Sample 2 | ND | ND | ND | ND |  | 2 | ND | ND | ND | ND | ND | ND | ND | ND | ND | ND | ND | ND |  |  | 0.017073 | Not Applicable
| Background | ND | ND | 10 | 10 |  | -- | -- | -- | -- | -- | -- | -- | -- | -- | -- | -- | -- | -- |  |  | -- | --
Fluoranthene | Sample 1 | ND | ND | 10 | 10 | Fluoranthene | 1 | ND | ND | ND | ND | ND | ND | ND | ND | ND | ND | ND | ND | ND | ND | 0.017126 | Not Applicable | 0.017073 | ND
| Sample 2 | ND | ND | ND | ND |  | 2 | ND | ND | ND | ND | ND | ND | ND | ND | ND | ND | ND | ND |  |  | 0.017073 | Not Applicable
| Background | ND | ND | 10 | 10 |  | -- | -- | -- | -- | -- | -- | -- | -- | -- | -- | -- | -- | -- |  |  | -- | --
Pyrene | Sample 1 | ND | ND | 10 | 10 | Pyrene | 1 | ND | ND | ND | ND | ND | ND | ND | ND | ND | ND | ND | ND | ND | ND | 0.017126 | Not Applicable | 0.017073 | ND
| Sample 2 | ND | ND | ND | ND |  | 2 | ND | ND | ND | ND | ND | ND | ND | ND | ND | ND | ND | ND |  |  | 0.017073 | Not Applicable
| Background | ND | ND | 10 | 10 |  | -- | -- | -- | -- | -- | -- | -- | -- | -- | -- | -- | -- | -- |  |  | -- | --
Butylbenzylphthalate | Sample 1 | ND | ND | 10 | 10 | Butylbenzylphthalate | 1 | ND | ND | ND | ND | ND | ND | ND | ND | ND | ND | ND | ND | ND | ND | 0.017126 | Not Applicable | 0.017073 | ND
| Sample 2 | ND | ND | ND | ND |  | 2 | ND | ND | ND | ND | ND | ND | ND | ND | ND | ND | ND | ND |  |  | 0.017073 | Not Applicable
| Background | ND | ND | 10 | 10 |  | -- | -- | -- | -- | -- | -- | -- | -- | -- | -- | -- | -- | -- |  |  | -- | --
Benzo(a)anthracene | Sample 1 | ND | ND | 10 | 10 | Benzo(a)anthracene | 1 | ND | ND | ND | ND | ND | ND | ND | ND | ND | ND | ND | ND | ND | ND | 0.017126 | Not Applicable | 0.017073 | ND
| Sample 2 | ND | ND | ND | ND |  | 2 | ND | ND | ND | ND | ND | ND | ND | ND | ND | ND | ND | ND |  |  | 0.017073 | Not Applicable
| Background | ND | ND | 10 | 10 |  | -- | -- | -- | -- | -- | -- | -- | -- | -- | -- | -- | -- | -- |  |  | -- | --
Chrysene | Sample 1 | ND | ND | 10 | 10 | Chrysene | 1 | ND | ND | ND | ND | ND | ND | ND | ND | ND | ND | ND | ND | ND | ND | 0.017126 | Not Applicable | 0.017073 | ND
| Sample 2 | ND | ND | ND | ND |  | 2 | ND | ND | ND | ND | ND | ND | ND | ND | ND | ND | ND | ND |  |  | 0.017073 | Not Applicable
| Background | ND | ND | 10 | 10 |  | -- | -- | -- | -- | -- | -- | -- | -- | -- | -- | -- | -- | -- |  |  | -- | --
bis(2-Ethylhexyl)phthalate | Sample 1 | 110 | 190 | -- | -- | bis(2-Ethylhexyl)phthalate | 1 | 110 | ND | 0 | ND | 0 | ND | 0 | ND | 0 | ND | 0 | ND | 8.4007e-08 | 1.1265e-05 | -- | Not Applicable | -- | -53.05%
| Sample 2 | ND | ND | ND | ND |  | 2 | 190 | ND | 0.046167 | ND | 0.051756 | ND | 1.6801e-06 | ND | 1.6801e-07 | ND | 2.2531e-05 | ND |  |  | -- | Not Applicable
| Background | 160 | 160 | -- | -- |  | -- | -- | -- | -- | -- | -- | -- | -- | -- | -- | -- | -- | -- |  |  | -- | --
Di-n-octylphthalate | Sample 1 | ND | ND | 10 | 10 | Di-n-octylphthalate | 1 | ND | ND | ND | ND | ND | ND | ND | ND | ND | ND | ND | ND | ND | ND | 0.017126 | Not Applicable | 0.017073 | ND
| Sample 2 | ND | ND | ND | ND |  | 2 | ND | ND | ND | ND | ND | ND | ND | ND | ND | ND | ND | ND |  |  | 0.017073 | Not Applicable
| Background | ND | ND | 10 | 10 |  | -- | -- | -- | -- | -- | -- | -- | -- | -- | -- | -- | -- | -- |  |  | -- | --
Benzo(b)fluoranthene | Sample 1 | ND | ND | 10 | 10 | Benzo(b)fluoranthene | 1 | ND | ND | ND | ND | ND | ND | ND | ND | ND | ND | ND | ND | ND | ND | 0.017126 | Not Applicable | 0.017073 | ND
| Sample 2 | ND | ND | ND | ND |  | 2 | ND | ND | ND | ND | ND | ND | ND | ND | ND | ND | ND | ND |  |  | 0.017073 | Not Applicable
| Background | ND | ND | 10 | 10 |  | -- | -- | -- | -- | -- | -- | -- | -- | -- | -- | -- | -- | -- |  |  | -- | --
Benzo(k)fluoranthene | Sample 1 | ND | ND | 10 | 10 | Benzo(k)fluoranthene | 1 | ND | ND | ND | ND | ND | ND | ND | ND | ND | ND | ND | ND | ND | ND | 0.017126 | Not Applicable | 0.017073 | ND
| Sample 2 | ND | ND | ND | ND |  | 2 | ND | ND | ND | ND | ND | ND | ND | ND | ND | ND | ND | ND |  |  | 0.017073 | Not Applicable
| Background | ND | ND | 10 | 10 |  | -- | -- | -- | -- | -- | -- | -- | -- | -- | -- | -- | -- | -- |  |  | -- | --
Benzo(a)pyrene | Sample 1 | ND | ND | 10 | 10 | Benzo(a)pyrene | 1 | ND | ND | ND | ND | ND | ND | ND | ND | ND | ND | ND | ND | ND | ND | 0.017126 | Not Applicable | 0.017073 | ND
| Sample 2 | ND | ND | ND | ND |  | 2 | ND | ND | ND | ND | ND | ND | ND | ND | ND | ND | ND | ND |  |  | 0.017073 | Not Applicable
| Background | ND | ND | 10 | 10 |  | -- | -- | -- | -- | -- | -- | -- | -- | -- | -- | -- | -- | -- |  |  | -- | --
Indeno(1,2,3-cd)pyrene | Sample 1 | ND | ND | 10 | 10 | Indeno(1,2,3-cd)pyrene | 1 | ND | ND | ND | ND | ND | ND | ND | ND | ND | ND | ND | ND | ND | ND | 0.017126 | Not Applicable | 0.017073 | ND
| Sample 2 | ND | ND | ND | ND |  | 2 | ND | ND | ND | ND | ND | ND | ND | ND | ND | ND | ND | ND |  |  | 0.017073 | Not Applicable
| Background | ND | ND | 10 | 10 |  | -- | -- | -- | -- | -- | -- | -- | -- | -- | -- | -- | -- | -- |  |  | -- | --
Dibenz(a,h)anthracene | Sample 1 | ND | ND | 10 | 10 | Dibenz(a,h)anthracene | 1 | ND | ND | ND | ND | ND | ND | ND | ND | ND | ND | ND | ND | ND | ND | 0.017126 | Not Applicable | 0.017073 | ND
| Sample 2 | ND | ND | ND | ND |  | 2 | ND | ND | ND | ND | ND | ND | ND | ND | ND | ND | ND | ND |  |  | 0.017073 | Not Applicable
| Background | ND | ND | 10 | 10 |  | -- | -- | -- | -- | -- | -- | -- | -- | -- | -- | -- | -- | -- |  |  | -- | --
Benzo(g,h,i)perylene | Sample 1 | ND | ND | 10 | 10 | Benzo(g,h,i)perylene | 1 | ND | ND | ND | ND | ND | ND | ND | ND | ND | ND | ND | ND | ND | ND | 0.017126 | Not Applicable | 0.017073 | ND
| Sample 2 | ND | ND | ND | ND |  | 2 | ND | ND | ND | ND | ND | ND | ND | ND | ND | ND | ND | ND |  |  | 0.017073 | Not Applicable
| Background | ND | ND | 10 | 10 |  | -- | -- | -- | -- | -- | -- | -- | -- | -- | -- | -- | -- | -- |  |  | -- | --
SVOC Tentatively Identified Compounds | [5 empty] | SVOC Tentatively Identified Compounds
Pollutant | Sample ID | Sample Speciation (ug) |  | Detection Limits (ug) |  | Pollutant | Run Number | Sample Speciation with Detection Limits (SSDL) (ug)a |  | Background Corrected Concentration (BCC) (mg/m3)b |  | Dilution Corrected Concentration (DCC) (mg/m3)c |  | Quantity of Pollutant Emitted (QPE) (lb)d |  | Emission Factor (lb/item)e |  | Emission Factor (lb/lb NEW)f |  | Average Emission Factor |  | Detection Limit Based Concentration (mg/m3)g |  | Minimum Detection Limit Based Concentration (mg/m3)
|  | Run 1 | Run 2 | Run 1 | Run 2 |  |  | Sample 1 | Sample 2 | Sample 1 | Sample 2 | Sample 1 | Sample 2 | Sample 1 | Sample 2 | Sample 1 | Sample 2 | Sample 1 | Sample 2 | (lb/item) | (lb/lb NEW) | Train A | Train B
Benzonitrile | Sample 1 | 5.6 | 5.8 | ND | ND | Benzonitrile | 1 | 5.6 | ND | 0.0095906 | ND | 0.010752 | ND | 3.4903e-07 | ND | 3.4903e-08 | ND | 4.6805e-06 | ND | 3.5471e-08 | 4.7566e-06 | -- | Not Applicable | --
| Sample 2 | ND | ND | ND | ND |  | 2 | 5.8 | ND | 0.0099025 | ND | 0.011101 | ND | 3.6038e-07 | ND | 3.6038e-08 | ND | 4.8327e-06 | ND |  |  | -- | Not Applicable
| Background | ND | ND | ND | ND |  | -- | -- | -- | -- | -- | -- | -- | -- | -- | -- | -- | -- | -- |  |  | -- | --
Acetophenone | Sample 1 | 4 | ND | -- | ND | Acetophenone | 1 | 4 | ND | 0.0068504 | ND | 0.0076799 | ND | 2.4931e-07 | ND | 2.4931e-08 | ND | 3.3432e-06 | ND | 2.4931e-08 | 3.3432e-06 | -- | Not Applicable | --
| Sample 2 | ND | ND | ND | ND |  | 2 | ND | ND | ND | ND | ND | ND | ND | ND | ND | ND | ND | ND |  |  | -- | Not Applicable
| Background | ND | ND | ND | ND |  | -- | -- | -- | -- | -- | -- | -- | -- | -- | -- | -- | -- | -- |  |  | -- | --
Bis(2-ethylhexyl) sebacate | Sample 1 | 14 | ND | ND | ND | Bis(2-ethylhexyl) sebacate | 1 | 14 | ND | 0.023977 | ND | 0.02688 | ND | 8.7258e-07 | ND | 8.7258e-08 | ND | 1.1701e-05 | ND | 8.7258e-08 | 1.1701e-05 | -- | Not Applicable | --
| Sample 2 | ND | ND | ND | ND |  | 2 | ND | ND | ND | ND | ND | ND | ND | ND | ND | ND | ND | ND |  |  | -- | Not Applicable
| Background | ND | ND | ND | ND |  | -- | -- | -- | -- | -- | -- | -- | -- | -- | -- | -- | -- | -- |  |  | -- | --
a If the corresponding sample speciation value does not = "ND" or all active sample speciation values = "ND," Sample Speciation with Detection Limits (SSDL) = Sample Speciation. Otherwise, (i.e., if the corresponding sample speciation value = "ND" and
at least one of the active sample speciation values does not = "ND," Sample Speciation with Detection Limits (SSDL) = 0.5 * Detection Limit.
b Background Corrected Concentration (BCC) = Test Mass/Test Sample Volume - Background Mass/ Background Sample Volume
c Dilution-Corrected Concentration (DCC) = BCC / Dilution Correction Factor
d Quantity of Pollutant Emitted (QPE) =BDCC * Initial Plume Volume
e Emission Factor = QPE / No. of Items
f Emission Factor = QPE / Net Explosive Weight
g If Average Emission Factor = "ND", Minimum Detection Limit Based Concentration = Test DL/Test Sample volume in mg/m3

## PAH
TO-13 PAH Data and Emission Factor Calculations
A218 - M25 0.30 Caliber Tracer Cartridge
Test Run Number | 1 | 2 | Background
Number of Items Tested | 10 | 10 | 0
Net Explosive Weight for All Items (lb) | 0.074571 | 0.074571 | NA
Initial Plume Volume (m3) | 14.7248 | 14.7248 | 14.7248
Dilution Correction Factor | 0.892 | 0.892 | NA
Is Sample 1 Active? | Yes | Yes | Yes
Is Sample 2 Active? | No | No | No
TO-13_PAH Sample Volume (m3) Corrected to EPA Stationary Source Program Standard Conditions
Sample 1 | 0.5839 | 0.58571
Sample 2 | NA | NA
Background | 0.57507 | 0.57507
Pollutant | Sample ID | Sample Speciation |  | Detection Limits |  | Pollutant | Run Number | Sample Speciation with Detection Limits (SSDL) (ng)a |  | Background Corrected Concentration (BCC) (mg/m3)b |  | Dilution Corrected Concentration (DCC) (mg/m3)c |  | Quantity of Pollutant Emitted (QPE) (lb)d |  | Emission Factor (lb/item)e |  | Emission Factor (lb/lb NEW)f |  | Average Emission Factor |  | Detection Limit Based Concentration (mg/m3)g |  | Minimum Detection Limit Based Concentration (mg/m3) | Test Concentration Relative Percent Difference
|  | Run 1 | Run 2 | Run 1 | Run 2
|  | (ng) | (ng) | (ng) | (ng) |  |  | Sample 1 | Sample 2 | Sample 1 | Sample 2 | Sample 1 | Sample 2 | Sample 1 | Sample 2 | Sample 1 | Sample 2 | Sample 1 | Sample 2 | (lb/item) | (lb/lb NEW) | Train A | Train B
Naphthalene | Sample 1 | 3400 | 2800 | -- | -- | Naphthalene | 1 | 3400 | ND | 0.0056612 | ND | 0.0063466 | ND | 2.0603e-07 | ND | 2.0603e-08 | ND | 2.7628e-06 | ND | 1.8706e-08 | 2.5085e-06 | -- | Not Applicable | -- | 19.66%
| Sample 2 | ND | ND | ND | ND |  | 2 | 2800 | ND | 0.0046188 | ND | 0.005178 | ND | 1.6809e-07 | ND | 1.6809e-08 | ND | 2.2541e-06 | ND |  |  | -- | Not Applicable
| Background | 93 | 93 | -- | -- |  | -- | -- | -- | -- | -- | -- | -- | -- | -- | -- | -- | -- | -- |  |  | -- | --
Acenaphthylene | Sample 1 | 770 | 430 | -- | -- | Acenaphthylene | 1 | 770 | ND | 0.0010927 | ND | 0.0012249 | ND | 3.9765e-08 | ND | 3.9765e-09 | ND | 5.3324e-07 | ND | 2.9128e-09 | 3.906e-07 | -- | Not Applicable | -- | 56.95%
| Sample 2 | ND | ND | ND | ND |  | 2 | 430 | ND | 0.00050809 | ND | 0.00056961 | ND | 1.8491e-08 | ND | 1.8491e-09 | ND | 2.4796e-07 | ND |  |  | -- | Not Applicable
| Background | 130 | 130 | -- | -- |  | -- | -- | -- | -- | -- | -- | -- | -- | -- | -- | -- | -- | -- |  |  | -- | --
Acenaphthene | Sample 1 | 39 | 32 | -- | -- | Acenaphthene | 1 | 39 | ND | 6.6792e-05 | ND | 7.4879e-05 | ND | 2.4308e-09 | ND | 2.4308e-10 | ND | 3.2596e-08 | ND | 2.2095e-10 | 2.963e-08 | -- | Not Applicable | -- | 20.02%
| Sample 2 | ND | ND | ND | ND |  | 2 | 32 | ND | 5.4635e-05 | ND | 6.125e-05 | ND | 1.9883e-09 | ND | 1.9883e-10 | ND | 2.6663e-08 | ND |  |  | -- | Not Applicable
| Background | ND | ND | 10 | 10 |  | -- | -- | -- | -- | -- | -- | -- | -- | -- | -- | -- | -- | -- |  |  | -- | --
Fluorene | Sample 1 | 100 | 93 | -- | -- | Fluorene | 1 | 100 | ND | 0.00017126 | ND | 0.000192 | ND | 6.2327e-09 | ND | 6.2327e-10 | ND | 8.358e-08 | ND | 6.0056e-10 | 8.0535e-08 | -- | Not Applicable | -- | 7.562%
| Sample 2 | ND | ND | ND | ND |  | 2 | 93 | ND | 0.00015878 | ND | 0.00017801 | ND | 5.7785e-09 | ND | 5.7785e-10 | ND | 7.749e-08 | ND |  |  | -- | Not Applicable
| Background | ND | ND | 10 | 10 |  | -- | -- | -- | -- | -- | -- | -- | -- | -- | -- | -- | -- | -- |  |  | -- | --
Phenanthrene | Sample 1 | 110 | 100 | -- | -- | Phenanthrene | 1 | 110 | ND | 0.00013796 | ND | 0.00015466 | ND | 5.0207e-09 | ND | 5.0207e-10 | ND | 6.7328e-08 | ND | 4.6995e-10 | 6.302e-08 | -- | Not Applicable | -- | 9.832%
| Sample 2 | ND | ND | ND | ND |  | 2 | 100 | ND | 0.0001203 | ND | 0.00013487 | ND | 4.3782e-09 | ND | 4.3782e-10 | ND | 5.8712e-08 | ND |  |  | -- | Not Applicable
| Background | 29 | 29 | -- | -- |  | -- | -- | -- | -- | -- | -- | -- | -- | -- | -- | -- | -- | -- |  |  | -- | --
Anthracene | Sample 1 | 18 | 15 | -- | -- | Anthracene | 1 | 18 | ND | 3.0827e-05 | ND | 3.4559e-05 | ND | 1.1219e-09 | ND | 1.1219e-10 | ND | 1.5044e-08 | ND | 1.027e-10 | 1.3771e-08 | -- | Not Applicable | -- | 18.49%
| Sample 2 | ND | ND | ND | ND |  | 2 | 15 | ND | 2.561e-05 | ND | 2.8711e-05 | ND | 9.3202e-10 | ND | 9.3202e-11 | ND | 1.2498e-08 | ND |  |  | -- | Not Applicable
| Background | ND | ND | 10 | 10 |  | -- | -- | -- | -- | -- | -- | -- | -- | -- | -- | -- | -- | -- |  |  | -- | --
Fluoranthene | Sample 1 | 44 | 41 | -- | -- | Fluoranthene | 1 | 44 | ND | 7.5355e-05 | ND | 8.4479e-05 | ND | 2.7424e-09 | ND | 2.7424e-10 | ND | 3.6775e-08 | ND | 2.645e-10 | 3.5469e-08 | -- | Not Applicable | -- | 7.367%
| Sample 2 | ND | ND | ND | ND |  | 2 | 41 | ND | 7.0001e-05 | ND | 7.8476e-05 | ND | 2.5475e-09 | ND | 2.5475e-10 | ND | 3.4162e-08 | ND |  |  | -- | Not Applicable
| Background | ND | ND | 10 | 10 |  | -- | -- | -- | -- | -- | -- | -- | -- | -- | -- | -- | -- | -- |  |  | -- | --
Pyrene | Sample 1 | 65 | 56 | -- | -- | Pyrene | 1 | 65 | ND | 7.1325e-05 | ND | 7.996e-05 | ND | 2.5957e-09 | ND | 2.5957e-10 | ND | 3.4808e-08 | ND | 2.3099e-10 | 3.0975e-08 | -- | Not Applicable | -- | 15.18%
| Sample 2 | ND | ND | ND | ND |  | 2 | 56 | ND | 5.5616e-05 | ND | 6.2349e-05 | ND | 2.024e-09 | ND | 2.024e-10 | ND | 2.7142e-08 | ND |  |  | -- | Not Applicable
| Background | 23 | 23 | -- | -- |  | -- | -- | -- | -- | -- | -- | -- | -- | -- | -- | -- | -- | -- |  |  | -- | --
Benzo(a)anthracene | Sample 1 | 43 | 36 | -- | -- | Benzo(a)anthracene | 1 | 43 | ND | 7.3642e-05 | ND | 8.2559e-05 | ND | 2.6801e-09 | ND | 2.6801e-10 | ND | 3.5939e-08 | ND | 2.4585e-10 | 3.2968e-08 | -- | Not Applicable | -- | 18.03%
| Sample 2 | ND | ND | ND | ND |  | 2 | 36 | ND | 6.1464e-05 | ND | 6.8906e-05 | ND | 2.2369e-09 | ND | 2.2369e-10 | ND | 2.9996e-08 | ND |  |  | -- | Not Applicable
| Background | ND | ND | 10 | 10 |  | -- | -- | -- | -- | -- | -- | -- | -- | -- | -- | -- | -- | -- |  |  | -- | --
Chrysene | Sample 1 | 39 | 33 | -- | -- | Chrysene | 1 | 39 | ND | 6.6792e-05 | ND | 7.4879e-05 | ND | 2.4308e-09 | ND | 2.4308e-10 | ND | 3.2596e-08 | ND | 2.2406e-10 | 3.0046e-08 | -- | Not Applicable | -- | 16.97%
| Sample 2 | ND | ND | ND | ND |  | 2 | 33 | ND | 5.6342e-05 | ND | 6.3164e-05 | ND | 2.0505e-09 | ND | 2.0505e-10 | ND | 2.7496e-08 | ND |  |  | -- | Not Applicable
| Background | ND | ND | 10 | 10 |  | -- | -- | -- | -- | -- | -- | -- | -- | -- | -- | -- | -- | -- |  |  | -- | --
Benzo(b)fluoranthene | Sample 1 | 59 | 65 | -- | -- | Benzo(b)fluoranthene | 1 | 59 | ND | 0.00010104 | ND | 0.00011328 | ND | 3.6773e-09 | ND | 3.6773e-10 | ND | 4.9312e-08 | ND | 3.858e-10 | 5.1736e-08 | -- | Not Applicable | -- | -9.369%
| Sample 2 | ND | ND | ND | ND |  | 2 | 65 | ND | 0.00011098 | ND | 0.00012441 | ND | 4.0388e-09 | ND | 4.0388e-10 | ND | 5.416e-08 | ND |  |  | -- | Not Applicable
| Background | ND | ND | 10 | 10 |  | -- | -- | -- | -- | -- | -- | -- | -- | -- | -- | -- | -- | -- |  |  | -- | --
Benzo(k)fluoranthene | Sample 1 | 36 | 35 | -- | -- | Benzo(k)fluoranthene | 1 | 36 | ND | 6.1654e-05 | ND | 6.9119e-05 | ND | 2.2438e-09 | ND | 2.2438e-10 | ND | 3.0089e-08 | ND | 2.2092e-10 | 2.9626e-08 | -- | Not Applicable | -- | 3.126%
| Sample 2 | ND | ND | ND | ND |  | 2 | 35 | ND | 5.9757e-05 | ND | 6.6992e-05 | ND | 2.1747e-09 | ND | 2.1747e-10 | ND | 2.9163e-08 | ND |  |  | -- | Not Applicable
| Background | ND | ND | 10 | 10 |  | -- | -- | -- | -- | -- | -- | -- | -- | -- | -- | -- | -- | -- |  |  | -- | --
Benzo(e)pyrene | Sample 1 | 55 | 50 | -- | -- | Benzo(e)pyrene | 1 | 55 | ND | 9.4194e-05 | ND | 0.0001056 | ND | 3.428e-09 | ND | 3.428e-10 | ND | 4.5969e-08 | ND | 3.2674e-10 | 4.3815e-08 | -- | Not Applicable | -- | 9.832%
| Sample 2 | ND | ND | ND | ND |  | 2 | 50 | ND | 8.5367e-05 | ND | 9.5703e-05 | ND | 3.1067e-09 | ND | 3.1067e-10 | ND | 4.1661e-08 | ND |  |  | -- | Not Applicable
| Background | ND | ND | 10 | 10 |  | -- | -- | -- | -- | -- | -- | -- | -- | -- | -- | -- | -- | -- |  |  | -- | --
Benzo(a)pyrene | Sample 1 | 62 | 55 | -- | -- | Benzo(a)pyrene | 1 | 62 | ND | 0.00010618 | ND | 0.00011904 | ND | 3.8643e-09 | ND | 3.8643e-10 | ND | 5.182e-08 | ND | 3.6408e-10 | 4.8824e-08 | -- | Not Applicable | -- | 12.27%
| Sample 2 | ND | ND | ND | ND |  | 2 | 55 | ND | 9.3903e-05 | ND | 0.00010527 | ND | 3.4174e-09 | ND | 3.4174e-10 | ND | 4.5827e-08 | ND |  |  | -- | Not Applicable
| Background | ND | ND | 10 | 10 |  | -- | -- | -- | -- | -- | -- | -- | -- | -- | -- | -- | -- | -- |  |  | -- | --
Indeno(1,2,3-cd)pyrene | Sample 1 | 74 | 66 | -- | -- | Indeno(1,2,3-cd)pyrene | 1 | 74 | ND | 0.00012673 | ND | 0.00014208 | ND | 4.6122e-09 | ND | 4.6122e-10 | ND | 6.1849e-08 | ND | 4.3565e-10 | 5.8421e-08 | -- | Not Applicable | -- | 11.74%
| Sample 2 | ND | ND | ND | ND |  | 2 | 66 | ND | 0.00011268 | ND | 0.00012633 | ND | 4.1009e-09 | ND | 4.1009e-10 | ND | 5.4993e-08 | ND |  |  | -- | Not Applicable
| Background | ND | ND | 10 | 10 |  | -- | -- | -- | -- | -- | -- | -- | -- | -- | -- | -- | -- | -- |  |  | -- | --
Dibenz(a,h)anthracene | Sample 1 | ND | ND | 10 | 10 | Dibenz(a,h)anthracene | 1 | ND | ND | ND | ND | ND | ND | ND | ND | ND | ND | ND | ND | ND | ND | 1.7126e-05 | Not Applicable | 1.7073e-05 | ND
| Sample 2 | ND | ND | ND | ND |  | 2 | ND | ND | ND | ND | ND | ND | ND | ND | ND | ND | ND | ND |  |  | 1.7073e-05 | Not Applicable
| Background | ND | ND | 10 | 10 |  | -- | -- | -- | -- | -- | -- | -- | -- | -- | -- | -- | -- | -- |  |  | -- | --
Benzo(g,h,i)perylene | Sample 1 | 120 | 98 | -- | -- | Benzo(g,h,i)perylene | 1 | 120 | ND | 0.00020551 | ND | 0.0002304 | ND | 7.4792e-09 | ND | 7.4792e-10 | ND | 1.003e-07 | ND | 6.7842e-10 | 9.0976e-08 | -- | Not Applicable | -- | 20.49%
| Sample 2 | ND | ND | ND | ND |  | 2 | 98 | ND | 0.00016732 | ND | 0.00018758 | ND | 6.0892e-09 | ND | 6.0892e-10 | ND | 8.1656e-08 | ND |  |  | -- | Not Applicable
| Background | ND | ND | 10 | 10 |  | -- | -- | -- | -- | -- | -- | -- | -- | -- | -- | -- | -- | -- |  |  | -- | --
a If the corresponding sample speciation value does not = "ND" or all active sample speciation values = "ND," Sample Speciation with Detection Limits (SSDL) = Sample Speciation. Otherwise, (i.e., if the corresponding sample speciation value = "ND" and
at least one of the active sample speciation values does not = "ND," Sample Speciation with Detection Limits (SSDL) = 0.5 * Detection Limit.
b Background Corrected Concentration (BCC) = Test Mass/Test Sample Volume - Background Mass/ Background Sample Volume
c Dilution-Corrected Concentration (DCC) = BCC / Dilution Correction Factor
d Quantity of Pollutant Emitted (QPE) =BDCC * Initial Plume Volume
e Emission Factor = QPE / No. of Items
f Emission Factor = QPE / Net Explosive Weight
g If Average Emission Factor = "ND", Minimum Detection Limit Based Concentration = Test DL/Test Sample volume in mg/m3

## Dioxin-Furan
Dioxin / Furan Data and Emission Factor Calculations
A218 - M25 0.30 Caliber Tracer Cartridge
Test Run Number | 1 | 2 | Background
Number of Items Tested | 10 | 10 | 0
Net Explosive Weight for All Items (lb) | 0.074571 | 0.074571 | NA
Initial Plume Volume (m3) | 14.7248 | 14.7248 | 14.7248
Dilution Correction Factor | 0.892 | 0.892 | NA
Is Sample 1 Active? | Yes | Yes | Yes
Is Sample 2 Active? | No | No | No
Analytical Data Corrected for Volume at EPA Stationary Source Program Standard Conditions
Pollutant | Sample ID | Sample Speciation (pg/m3) |  | Detection Limits (pg/m3) |  | Pollutant | Run Number | Sample Speciation with Detection Limits (SSDL) (pg/m3)a |  | Background Corrected Concentration (BCC) (mg/m3)b |  | Dilution Corrected Concentration (DCC) (mg/m3)c |  | Quantity of Pollutant Emitted (QPE) (lb)d |  | Emission Factor (lb/item)e |  | Emission Factor (lb/lb NEW)f |  | Average Emission Factor |  | Detection Limit Based Concentration (mg/m3)g |  | Minimum Detection Limit Based Concentration (mg/m3) | Test Concentration Relative Percent Difference
|  | Run 1 | Run 2 | Run 1 | Run 2 |  |  | Train A | Train B | Sample 1 | Sample 2 | Sample 1 | Sample 2 | Sample 1 | Sample 2 | Train A | Train B | Train A | Train B | (lb/item) | (lb/lb NEW) | Train A | Train B
2378-TCDD | Sample 1 | ND | ND | 0.94124 | 0.91398 | 2378-TCDD | 1 | ND | ND | ND | ND | ND | ND | ND | ND | ND | ND | ND | ND | ND | ND | 9.4124e-10 | Not Applicable | 9.1398e-10 | ND
| Sample 2 | ND | ND | ND | ND |  | 2 | ND | ND | ND | ND | ND | ND | ND | ND | ND | ND | ND | ND |  |  | 9.1398e-10 | Not Applicable
| Background | ND | ND | 1.3006 | 1.3006 |  | -- | -- | -- | -- | -- | -- | -- | -- | -- | -- | -- | -- | -- |  |  | -- | --
12378-PECDD | Sample 1 | ND | ND | 1.7947 | 1.8157 | 12378-PECDD | 1 | ND | ND | ND | ND | ND | ND | ND | ND | ND | ND | ND | ND | ND | ND | 1.7947e-09 | Not Applicable | 1.7947e-09 | ND
| Sample 2 | ND | ND | ND | ND |  | 2 | ND | ND | ND | ND | ND | ND | ND | ND | ND | ND | ND | ND |  |  | 1.8157e-09 | Not Applicable
| Background | ND | ND | 1.969 | 1.969 |  | -- | -- | -- | -- | -- | -- | -- | -- | -- | -- | -- | -- | -- |  |  | -- | --
123478-HXCDD | Sample 1 | ND | ND | 0.29095 | 0.65475 | 123478-HXCDD | 1 | ND | ND | ND | ND | ND | ND | ND | ND | ND | ND | ND | ND | ND | ND | 2.9095e-10 | Not Applicable | 2.9095e-10 | ND
| Sample 2 | ND | ND | ND | ND |  | 2 | ND | ND | ND | ND | ND | ND | ND | ND | ND | ND | ND | ND |  |  | 6.5475e-10 | Not Applicable
| Background | ND | ND | 0.55265 | 0.55265 |  | -- | -- | -- | -- | -- | -- | -- | -- | -- | -- | -- | -- | -- |  |  | -- | --
123678-HXCDD | Sample 1 | ND | 0.53589 | 0.31749 | ND | 123678-HXCDD | 1 | 0.15874 | ND | 1.5874e-10 | ND | 1.7797e-10 | ND | 5.7772e-15 | ND | 5.7772e-16 | ND | 7.7472e-14 | ND | 1.264e-15 | 1.695e-13 | -- | Not Applicable | -- | -108.6%
| Sample 2 | ND | ND | ND | ND |  | 2 | 0.53589 | ND | 5.3589e-10 | ND | 6.0077e-10 | ND | 1.9503e-14 | ND | 1.9503e-15 | ND | 2.6153e-13 | ND |  |  | -- | Not Applicable
| Background | ND | ND | 0.61305 | 0.61305 |  | -- | -- | -- | -- | -- | -- | -- | -- | -- | -- | -- | -- | -- |  |  | -- | --
123789-HXCDD | Sample 1 | ND | ND | 0.28788 | 0.6486 | 123789-HXCDD | 1 | ND | ND | ND | ND | ND | ND | ND | ND | ND | ND | ND | ND | ND | ND | 2.8788e-10 | Not Applicable | 2.8788e-10 | ND
| Sample 2 | ND | ND | ND | ND |  | 2 | ND | ND | ND | ND | ND | ND | ND | ND | ND | ND | ND | ND |  |  | 6.486e-10 | Not Applicable
| Background | ND | ND | 0.55165 | 0.55165 |  | -- | -- | -- | -- | -- | -- | -- | -- | -- | -- | -- | -- | -- |  |  | -- | --
1,2,3,4,6,7,8-HpCDD | Sample 1 | 4.5102 | 4.7379 | ND | ND | 1,2,3,4,6,7,8-HpCDD | 1 | 4.5102 | ND | 3.4361e-09 | ND | 3.8521e-09 | ND | 1.2505e-13 | ND | 1.2505e-14 | ND | 1.6769e-12 | ND | 1.2919e-14 | 1.7325e-12 | -- | Not Applicable | -- | -4.925%
| Sample 2 | ND | ND | ND | ND |  | 2 | 4.7379 | ND | 3.6638e-09 | ND | 4.1075e-09 | ND | 1.3334e-13 | ND | 1.3334e-14 | ND | 1.7881e-12 | ND |  |  | -- | Not Applicable
| Background | 1.0741 | 1.0741 | ND | ND |  | -- | -- | -- | -- | -- | -- | -- | -- | -- | -- | -- | -- | -- |  |  | -- | --
OCDD | Sample 1 | 42.8244 | 31.5754 | ND | ND | OCDD | 1 | 42.8244 | ND | 3.6897e-08 | ND | 4.1365e-08 | ND | 1.3428e-12 | ND | 1.3428e-13 | ND | 1.8007e-11 | ND | 1.1381e-13 | 1.5262e-11 | -- | Not Applicable | -- | 30.24%
| Sample 2 | ND | ND | ND | ND |  | 2 | 31.5754 | ND | 2.5648e-08 | ND | 2.8754e-08 | ND | 9.3341e-13 | ND | 9.3341e-14 | ND | 1.2517e-11 | ND |  |  | -- | Not Applicable
| Background | 5.9272 | 5.9272 | ND | ND |  | -- | -- | -- | -- | -- | -- | -- | -- | -- | -- | -- | -- | -- |  |  | -- | --
2,3,7,8-TCDF | Sample 1 | ND | ND | 1.0525 | 0.87504 | 2,3,7,8-TCDF | 1 | ND | ND | ND | ND | ND | ND | ND | ND | ND | ND | ND | ND | ND | ND | 1.0525e-09 | Not Applicable | 8.7504e-10 | ND
| Sample 2 | ND | ND | ND | ND |  | 2 | ND | ND | ND | ND | ND | ND | ND | ND | ND | ND | ND | ND |  |  | 8.7504e-10 | Not Applicable
| Background | ND | ND | 1.2402 | 1.2402 |  | -- | -- | -- | -- | -- | -- | -- | -- | -- | -- | -- | -- | -- |  |  | -- | --
12378-PECDF | Sample 1 | ND | ND | 1.3179 | 1.165 | 12378-PECDF | 1 | ND | ND | ND | ND | ND | ND | ND | ND | ND | ND | ND | ND | ND | ND | 1.3179e-09 | Not Applicable | 1.165e-09 | ND
| Sample 2 | ND | ND | ND | ND |  | 2 | ND | ND | ND | ND | ND | ND | ND | ND | ND | ND | ND | ND |  |  | 1.165e-09 | Not Applicable
| Background | ND | ND | 2.2539 | 2.2539 |  | -- | -- | -- | -- | -- | -- | -- | -- | -- | -- | -- | -- | -- |  |  | -- | --
23478-PECDF | Sample 1 | ND | ND | 1.2679 | 1.123 | 23478-PECDF | 1 | ND | ND | ND | ND | ND | ND | ND | ND | ND | ND | ND | ND | ND | ND | 1.2679e-09 | Not Applicable | 1.123e-09 | ND
| Sample 2 | ND | ND | ND | ND |  | 2 | ND | ND | ND | ND | ND | ND | ND | ND | ND | ND | ND | ND |  |  | 1.123e-09 | Not Applicable
| Background | ND | ND | 2.3646 | 2.3646 |  | -- | -- | -- | -- | -- | -- | -- | -- | -- | -- | -- | -- | -- |  |  | -- | --
1,2,3,4,7,8-HxCDF | Sample 1 | 1.0791 | 1.1046 | ND | ND | 1,2,3,4,7,8-HxCDF | 1 | 1.0791 | ND | 0 | ND | 0 | ND | 0 | ND | 0 | ND | 0 | ND | 0 | 0 | -- | Not Applicable | -- | -2.336%
| Sample 2 | ND | ND | ND | ND |  | 2 | 1.1046 | ND | 0 | ND | 0 | ND | 0 | ND | 0 | ND | 0 | ND |  |  | -- | Not Applicable
| Background | 1.8532 | 1.8532 | ND | ND |  | -- | -- | -- | -- | -- | -- | -- | -- | -- | -- | -- | -- | -- |  |  | -- | --
1,2,3,6,7,8-HxCDF | Sample 1 | 0.26951 | 0.30022 | ND | ND | 1,2,3,6,7,8-HxCDF | 1 | 0.26951 | ND | 2.6951e-10 | ND | 3.0214e-10 | ND | 9.8082e-15 | ND | 9.8082e-16 | ND | 1.3153e-13 | ND | 1.0367e-15 | 1.3902e-13 | -- | Not Applicable | -- | -10.78%
| Sample 2 | ND | ND | ND | ND |  | 2 | 0.30022 | ND | 3.0022e-10 | ND | 3.3657e-10 | ND | 1.0926e-14 | ND | 1.0926e-15 | ND | 1.4652e-13 | ND |  |  | -- | Not Applicable
| Background | ND | ND | 0.34025 | 0.34025 |  | -- | -- | -- | -- | -- | -- | -- | -- | -- | -- | -- | -- | -- |  |  | -- | --
123789-HXCDF | Sample 1 | ND | ND | 0.43897 | 0.51744 | 123789-HXCDF | 1 | ND | ND | ND | ND | ND | ND | ND | ND | ND | ND | ND | ND | ND | ND | 4.3897e-10 | Not Applicable | 4.3897e-10 | ND
| Sample 2 | ND | ND | ND | ND |  | 2 | ND | ND | ND | ND | ND | ND | ND | ND | ND | ND | ND | ND |  |  | 5.1744e-10 | Not Applicable
| Background | ND | ND | 0.37649 | 0.37649 |  | -- | -- | -- | -- | -- | -- | -- | -- | -- | -- | -- | -- | -- |  |  | -- | --
2,3,4,6,7,8-HxCDF | Sample 1 | ND | ND | 0.3767 | 0.44572 | 2,3,4,6,7,8-HxCDF | 1 | ND | ND | ND | ND | ND | ND | ND | ND | ND | ND | ND | ND | ND | ND | 3.767e-10 | Not Applicable | 3.767e-10 | ND
| Sample 2 | ND | ND | ND | ND |  | 2 | ND | ND | ND | ND | ND | ND | ND | ND | ND | ND | ND | ND |  |  | 4.4572e-10 | Not Applicable
| Background | ND | ND | 0.34428 | 0.34428 |  | -- | -- | -- | -- | -- | -- | -- | -- | -- | -- | -- | -- | -- |  |  | -- | --
1,2,3,4,6,7,8-HpCDF | Sample 1 | ND | ND | 2.053 | 2.0032 | 1,2,3,4,6,7,8-HpCDF | 1 | ND | ND | ND | ND | ND | ND | ND | ND | ND | ND | ND | ND | ND | ND | 2.053e-09 | Not Applicable | 2.0032e-09 | ND
| Sample 2 | ND | ND | ND | ND |  | 2 | ND | ND | ND | ND | ND | ND | ND | ND | ND | ND | ND | ND |  |  | 2.0032e-09 | Not Applicable
| Background | ND | ND | 1.974 | 1.974 |  | -- | -- | -- | -- | -- | -- | -- | -- | -- | -- | -- | -- | -- |  |  | -- | --
1234789-HPCDF | Sample 1 | ND | ND | 2.201 | 2.1497 | 1234789-HPCDF | 1 | ND | ND | ND | ND | ND | ND | ND | ND | ND | ND | ND | ND | ND | ND | 2.201e-09 | Not Applicable | 2.1497e-09 | ND
| Sample 2 | ND | ND | ND | ND |  | 2 | ND | ND | ND | ND | ND | ND | ND | ND | ND | ND | ND | ND |  |  | 2.1497e-09 | Not Applicable
| Background | ND | ND | 2.1663 | 2.1663 |  | -- | -- | -- | -- | -- | -- | -- | -- | -- | -- | -- | -- | -- |  |  | -- | --
OCDF | Sample 1 | 1.907 | 2.1015 | ND | ND | OCDF | 1 | 1.907 | ND | 7.1611e-10 | ND | 8.0281e-10 | ND | 2.6061e-14 | ND | 2.6061e-15 | ND | 3.4948e-13 | ND | 2.9602e-15 | 3.9696e-13 | -- | Not Applicable | -- | -9.707%
| Sample 2 | ND | ND | ND | ND |  | 2 | 2.1015 | ND | 9.1067e-10 | ND | 1.0209e-09 | ND | 3.3142e-14 | ND | 3.3142e-15 | ND | 4.4443e-13 | ND |  |  | -- | Not Applicable
| Background | 1.1909 | 1.1909 | ND | ND |  | -- | -- | -- | -- | -- | -- | -- | -- | -- | -- | -- | -- | -- |  |  | -- | --
[6 empty] | Total Dioxinh | 1 | -- | -- | -- | -- | -- | -- | -- | -- | -- | -- | -- | -- | 0 | 0 | -- | -- | -- | --
a If the corresponding sample speciation value does not = "ND" or all active sample speciation values = "ND," Sample Speciation with Detection Limits (SSDL) = Sample Speciation. Otherwise, (i.e., if the corresponding sample speciation value = "ND" and
at least one of the active sample speciation values does not = "ND," Sample Speciation with Detection Limits (SSDL) = 0.5 * Detection Limit.
b Background Corrected Concentration (BCC) = Test Concentration - Background Concentration
c Dilution-Corrected Concentration (DCC) = BCC / Dilution Correction Factor
d Quantity of Pollutant Emitted (QPE) =BDCC * Initial Plume Volume
e Emission Factor = QPE / No. of Items
Test Run Number | Run 1 | Run 2 | Bkgd |  |  | f Emission Factor = QPE / Net Explosive Weight
Volume at Actual Conditions (m3) | 0.57627 | 0.5821 | 0.56068 |  |  | g If Average Emission Factor = "ND", Minimum Detection Limit Based Concentration = Test Minimum DL in mg/m3
Volume at EPA Stationary Source Program Standard Conditions (m3) | 0.56449 | 0.5681 | 0.55697 |  |  | h Total Dioxin = Sum of all emission factors of dioxin compounds included in AP-42.
Volume Adjustment Factor | 1.0209 | 1.0246 | 1.0067
Original Analytical Data
Pollutant | Sample ID | Sample Speciation (pg/m3) |  | Detection Limits (pg/m3)
|  | Run 1 | Run 2 | Run 1 | Run 2
2378-TCDD | Sample 1 | ND | ND | 0.922 | 0.892
| Sample 2 | ND | ND | ND | ND
| Background | ND | ND | 1.292 | 1.292
12378-PECDD | Sample 1 | ND | ND | 1.758 | 1.772
| Sample 2 | ND | ND | ND | ND
| Background | ND | ND | 1.956 | 1.956
123478-HXCDD | Sample 1 | ND | ND | 0.285 | 0.639
| Sample 2 | ND | ND | ND | ND
| Background | ND | ND | 0.549 | 0.549
123678-HXCDD | Sample 1 | ND | 0.523 | 0.311 | ND
| Sample 2 | ND | ND | ND | ND
| Background | ND | ND | 0.609 | 0.609
123789-HXCDD | Sample 1 | ND | ND | 0.282 | 0.633
| Sample 2 | ND | ND | ND | ND
| Background | ND | ND | 0.548 | 0.548
1,2,3,4,6,7,8-HpCDD | Sample 1 | 4.418 | 4.624 | ND | ND
| Sample 2 | ND | ND | ND | ND
| Background | 1.067 | 1.067 | ND | ND
OCDD | Sample 1 | 41.949 | 30.816 | ND | ND
| Sample 2 | ND | ND | ND | ND
| Background | 5.888 | 5.888 | ND | ND
2,3,7,8-TCDF | Sample 1 | ND | ND | 1.031 | 0.854
| Sample 2 | ND | ND | ND | ND
| Background | ND | ND | 1.232 | 1.232
12378-PECDF | Sample 1 | ND | ND | 1.291 | 1.137
| Sample 2 | ND | ND | ND | ND
| Background | ND | ND | 2.239 | 2.239
23478-PECDF | Sample 1 | ND | ND | 1.242 | 1.096
| Sample 2 | ND | ND | ND | ND
| Background | ND | ND | 2.349 | 2.349
1,2,3,4,7,8-HxCDF | Sample 1 | 1.057 | 1.078 | ND | ND
| Sample 2 | ND | ND | ND | ND
| Background | 1.841 | 1.841 | ND | ND
1,2,3,6,7,8-HxCDF | Sample 1 | 0.264 | 0.293 | ND | ND
| Sample 2 | ND | ND | ND | ND
| Background | ND | ND | 0.338 | 0.338
123789-HXCDF | Sample 1 | ND | ND | 0.43 | 0.505
| Sample 2 | ND | ND | ND | ND
| Background | ND | ND | 0.374 | 0.374
2,3,4,6,7,8-HxCDF | Sample 1 | ND | ND | 0.369 | 0.435
| Sample 2 | ND | ND | ND | ND
| Background | ND | ND | 0.342 | 0.342
1,2,3,4,6,7,8-HpCDF | Sample 1 | ND | ND | 2.011 | 1.955
| Sample 2 | ND | ND | ND | ND
| Background | ND | ND | 1.961 | 1.961
1234789-HPCDF | Sample 1 | ND | ND | 2.156 | 2.098
| Sample 2 | ND | ND | ND | ND
| Background | ND | ND | 2.152 | 2.152
OCDF | Sample 1 | 1.868 | 2.051 | ND | ND
| Sample 2 | ND | ND | ND | ND
| Background | 1.183 | 1.183 | ND | ND
Note on A92: jklewis: Compound present in the lab blank at levels greater than 50% of test values
Note on A98: jklewis: Compound present in the lab blank at levels greater than 50% of test values
Note on A101: jklewis: Compound present in the lab blank at levels between 20 and 50% of test values
Note on A113: jklewis: Compound present in the lab blank at levels greater than 50% of test values
Note on A116: jklewis: Compound present in the lab blank at levels greater than 50% of test values
Note on A131: jklewis: Compound present in the lab blank at levels greater than 50% of test values

## Energetics
Energetics Data and Emission Factor Calculations
A218 - M25 0.30 Caliber Tracer Cartridge
Test Run Number | 1 | 2 | Background
Number of Items Tested | 10 | 10 | 0
Net Explosive Weight for All Items (lb) | 0.074571 | 0.074571 | NA
Initial Plume Volume (m3) | 14.7248 | 14.7248 | 14.7248
Dilution Correction Factor | 0.892 | 0.892 | NA
Is Sample 1 Active? | Yes | Yes | Yes
Is Sample 2 Active? | No | No | No
Energetic (Resin) Sample Volume (m3) Corrected to EPA Stationary Source Program Standard Conditions
Sample 1 | 0.60397 | 0.59808
Sample 2 | NA | NA
Background | 0.59141 | 0.59141
Pollutant | Sample ID | Sample Speciation (ug) |  | Detection Limits (ug) |  | Pollutant | Run Number | Sample Speciation with Detection Limits (SSDL) (ug)a |  | Background Corrected Concentration (BCC) (mg/m3)b |  | Dilution Corrected Concentration (DCC) (mg/m3)c |  | Quantity of Pollutant Emitted (QPE) (lb)d |  | Emission Factor (lb/item)e |  | Emission Factor (lb/lb NEW)f |  | Average Emission Factor |  | Detection Limit Based Concentration (mg/m3)g |  | Minimum Detection Limit Based Concentration (mg/m3) | Test Concentration Relative Percent Difference
|  | Run 1 | Run 2 | Run 1 | Run 2 |  |  | Sample 1 | Sample 2 | Sample 1 | Sample 2 | Sample 1 | Sample 2 | Sample 1 | Sample 2 | Sample 1 | Sample 2 | Sample 1 | Sample 2 | (lb/item) | (lb/lb NEW) | Train A | Train B
Nitrobenzene | Sample 1 | ND | ND | 0.81 | 0.82 | Nitrobenzene | 1 | ND | ND | ND | ND | ND | ND | ND | ND | ND | ND | ND | ND | ND | ND | 0.0013411 | Not Applicable | 0.0013411 | ND
| Sample 2 | ND | ND | ND | ND |  | 2 | ND | ND | ND | ND | ND | ND | ND | ND | ND | ND | ND | ND |  |  | 0.001371 | Not Applicable
| Background | ND | ND | 0.84 | 0.84 |  | -- | -- | -- | -- | -- | -- | -- | -- | -- | -- | -- | -- | -- |  |  | -- | --
2-Nitrotoluene | Sample 1 | ND | ND | 1.6 | 0.82 | 2-Nitrotoluene | 1 | ND | ND | ND | ND | ND | ND | ND | ND | ND | ND | ND | ND | ND | ND | 0.0026491 | Not Applicable | 0.001371 | ND
| Sample 2 | ND | ND | ND | ND |  | 2 | ND | ND | ND | ND | ND | ND | ND | ND | ND | ND | ND | ND |  |  | 0.001371 | Not Applicable
| Background | ND | ND | 0.84 | 0.84 |  | -- | -- | -- | -- | -- | -- | -- | -- | -- | -- | -- | -- | -- |  |  | -- | --
3-Nitrotoluene | Sample 1 | ND | ND | 3.2 | 3.3 | 3-Nitrotoluene | 1 | ND | ND | ND | ND | ND | ND | ND | ND | ND | ND | ND | ND | ND | ND | 0.0052982 | Not Applicable | 0.0052982 | ND
| Sample 2 | ND | ND | ND | ND |  | 2 | ND | ND | ND | ND | ND | ND | ND | ND | ND | ND | ND | ND |  |  | 0.0055176 | Not Applicable
| Background | ND | ND | 3.4 | 3.4 |  | -- | -- | -- | -- | -- | -- | -- | -- | -- | -- | -- | -- | -- |  |  | -- | --
4-Nitrotoluene | Sample 1 | ND | ND | 1.6 | 1.6 | 4-Nitrotoluene | 1 | ND | ND | ND | ND | ND | ND | ND | ND | ND | ND | ND | ND | ND | ND | 0.0026491 | Not Applicable | 0.0026491 | ND
| Sample 2 | ND | ND | ND | ND |  | 2 | ND | ND | ND | ND | ND | ND | ND | ND | ND | ND | ND | ND |  |  | 0.0026752 | Not Applicable
| Background | ND | ND | 0.84 | 0.84 |  | -- | -- | -- | -- | -- | -- | -- | -- | -- | -- | -- | -- | -- |  |  | -- | --
Nitroglycerine | Sample 1 | 2.3 | 0.95 | ND | ND | Nitroglycerine | 1 | 2.3 | ND | 0 | ND | 0 | ND | 0 | ND | 0 | ND | 0 | ND | 0 | 0 | -- | Not Applicable | -- | 82.26%
| Sample 2 | ND | ND | ND | ND |  | 2 | 0.95 | ND | 0 | ND | 0 | ND | 0 | ND | 0 | ND | 0 | ND |  |  | -- | Not Applicable
| Background | 2.4 | 2.4 | ND | ND |  | -- | -- | -- | -- | -- | -- | -- | -- | -- | -- | -- | -- | -- |  |  | -- | --
1,3-Dinitrobenzene | Sample 1 | ND | ND | 0.81 | 0.82 | 1,3-Dinitrobenzene | 1 | ND | ND | ND | ND | ND | ND | ND | ND | ND | ND | ND | ND | ND | ND | 0.0013411 | Not Applicable | 0.0013411 | ND
| Sample 2 | ND | ND | ND | ND |  | 2 | ND | ND | ND | ND | ND | ND | ND | ND | ND | ND | ND | ND |  |  | 0.001371 | Not Applicable
| Background | ND | ND | 0.84 | 0.84 |  | -- | -- | -- | -- | -- | -- | -- | -- | -- | -- | -- | -- | -- |  |  | -- | --
2,6-Dinitrotoluene | Sample 1 | ND | ND | 0.81 | 0.82 | 2,6-Dinitrotoluene | 1 | ND | ND | ND | ND | ND | ND | ND | ND | ND | ND | ND | ND | ND | ND | 0.0013411 | Not Applicable | 0.0013411 | ND
| Sample 2 | ND | ND | ND | ND |  | 2 | ND | ND | ND | ND | ND | ND | ND | ND | ND | ND | ND | ND |  |  | 0.001371 | Not Applicable
| Background | ND | ND | 0.84 | 0.84 |  | -- | -- | -- | -- | -- | -- | -- | -- | -- | -- | -- | -- | -- |  |  | -- | --
2,4-Dinitrotoluene | Sample 1 | ND | ND | 0.81 | 0.82 | 2,4-Dinitrotoluene | 1 | ND | ND | ND | ND | ND | ND | ND | ND | ND | ND | ND | ND | ND | ND | 0.0013411 | Not Applicable | 0.0013411 | ND
| Sample 2 | ND | ND | ND | ND |  | 2 | ND | ND | ND | ND | ND | ND | ND | ND | ND | ND | ND | ND |  |  | 0.001371 | Not Applicable
| Background | ND | ND | 0.84 | 0.84 |  | -- | -- | -- | -- | -- | -- | -- | -- | -- | -- | -- | -- | -- |  |  | -- | --
1,3,5-Trinitrobenzene | Sample 1 | ND | ND | 0.81 | 0.82 | 1,3,5-Trinitrobenzene | 1 | ND | ND | ND | ND | ND | ND | ND | ND | ND | ND | ND | ND | ND | ND | 0.0013411 | Not Applicable | 0.0013411 | ND
| Sample 2 | ND | ND | ND | ND |  | 2 | ND | ND | ND | ND | ND | ND | ND | ND | ND | ND | ND | ND |  |  | 0.001371 | Not Applicable
| Background | ND | ND | 0.84 | 0.84 |  | -- | -- | -- | -- | -- | -- | -- | -- | -- | -- | -- | -- | -- |  |  | -- | --
2,4,6-Trinitrotoluene | Sample 1 | ND | ND | 0.81 | 0.82 | 2,4,6-Trinitrotoluene | 1 | ND | ND | ND | ND | ND | ND | ND | ND | ND | ND | ND | ND | ND | ND | 0.0013411 | Not Applicable | 0.0013411 | ND
| Sample 2 | ND | ND | ND | ND |  | 2 | ND | ND | ND | ND | ND | ND | ND | ND | ND | ND | ND | ND |  |  | 0.001371 | Not Applicable
| Background | ND | ND | 0.84 | 0.84 |  | -- | -- | -- | -- | -- | -- | -- | -- | -- | -- | -- | -- | -- |  |  | -- | --
RDX | Sample 1 | ND | ND | 0.81 | 0.82 | RDX | 1 | ND | ND | ND | ND | ND | ND | ND | ND | ND | ND | ND | ND | ND | ND | 0.0013411 | Not Applicable | 0.0013411 | ND
| Sample 2 | ND | ND | ND | ND |  | 2 | ND | ND | ND | ND | ND | ND | ND | ND | ND | ND | ND | ND |  |  | 0.001371 | Not Applicable
| Background | ND | ND | 0.84 | 0.84 |  | -- | -- | -- | -- | -- | -- | -- | -- | -- | -- | -- | -- | -- |  |  | -- | --
4-Amino-2,6-Dinitrotoluene | Sample 1 | ND | ND | 0.81 | 0.82 | 4-Amino-2,6-Dinitrotoluene | 1 | ND | ND | ND | ND | ND | ND | ND | ND | ND | ND | ND | ND | ND | ND | 0.0013411 | Not Applicable | 0.0013411 | ND
| Sample 2 | ND | ND | ND | ND |  | 2 | ND | ND | ND | ND | ND | ND | ND | ND | ND | ND | ND | ND |  |  | 0.001371 | Not Applicable
| Background | ND | ND | 0.84 | 0.84 |  | -- | -- | -- | -- | -- | -- | -- | -- | -- | -- | -- | -- | -- |  |  | -- | --
2-Amino-4,6-Dinitrotoluene | Sample 1 | ND | ND | 0.81 | 0.82 | 2-Amino-4,6-Dinitrotoluene | 1 | ND | ND | ND | ND | ND | ND | ND | ND | ND | ND | ND | ND | ND | ND | 0.0013411 | Not Applicable | 0.0013411 | ND
| Sample 2 | ND | ND | ND | ND |  | 2 | ND | ND | ND | ND | ND | ND | ND | ND | ND | ND | ND | ND |  |  | 0.001371 | Not Applicable
| Background | ND | ND | 0.84 | 0.84 |  | -- | -- | -- | -- | -- | -- | -- | -- | -- | -- | -- | -- | -- |  |  | -- | --
Tetryl | Sample 1 | ND | ND | 0.81 | 0.82 | Tetryl | 1 | ND | ND | ND | ND | ND | ND | ND | ND | ND | ND | ND | ND | ND | ND | 0.0013411 | Not Applicable | 0.0013411 | ND
| Sample 2 | ND | ND | ND | ND |  | 2 | ND | ND | ND | ND | ND | ND | ND | ND | ND | ND | ND | ND |  |  | 0.001371 | Not Applicable
| Background | ND | ND | 0.84 | 0.84 |  | -- | -- | -- | -- | -- | -- | -- | -- | -- | -- | -- | -- | -- |  |  | -- | --
HMX | Sample 1 | ND | ND | 1.6 | 1.6 | HMX | 1 | ND | ND | ND | ND | ND | ND | ND | ND | ND | ND | ND | ND | ND | ND | 0.0026491 | Not Applicable | 0.0026491 | ND
| Sample 2 | ND | ND | ND | ND |  | 2 | ND | ND | ND | ND | ND | ND | ND | ND | ND | ND | ND | ND |  |  | 0.0026752 | Not Applicable
| Background | ND | ND | 1.7 | 1.7 |  | -- | -- | -- | -- | -- | -- | -- | -- | -- | -- | -- | -- | -- |  |  | -- | --
Dibutylphthalate | Sample 1 | ND | ND | 1.6 | 1.6 | Dibutylphthalate | 1 | ND | ND | ND | ND | ND | ND | ND | ND | ND | ND | ND | ND | ND | ND | 0.0026491 | Not Applicable | 0.0026491 | ND
| Sample 2 | ND | ND | ND | ND |  | 2 | ND | ND | ND | ND | ND | ND | ND | ND | ND | ND | ND | ND |  |  | 0.0026752 | Not Applicable
| Background | ND | ND | 1.7 | 1.7 |  | -- | -- | -- | -- | -- | -- | -- | -- | -- | -- | -- | -- | -- |  |  | -- | --
Dioctylphthalate | Sample 1 | ND | ND | 1.6 | 1.6 | Dioctylphthalate | 1 | ND | ND | ND | ND | ND | ND | ND | ND | ND | ND | ND | ND | ND | ND | 0.0026491 | Not Applicable | 0.0026491 | ND
| Sample 2 | ND | ND | ND | ND |  | 2 | ND | ND | ND | ND | ND | ND | ND | ND | ND | ND | ND | ND |  |  | 0.0026752 | Not Applicable
| Background | ND | ND | 1.7 | 1.7 |  | -- | -- | -- | -- | -- | -- | -- | -- | -- | -- | -- | -- | -- |  |  | -- | --
Diphenylamine | Sample 1 | ND | ND | 1.6 | 1.6 | Diphenylamine | 1 | ND | ND | ND | ND | ND | ND | ND | ND | ND | ND | ND | ND | ND | ND | 0.0026491 | Not Applicable | 0.0026491 | ND
| Sample 2 | ND | ND | ND | ND |  | 2 | ND | ND | ND | ND | ND | ND | ND | ND | ND | ND | ND | ND |  |  | 0.0026752 | Not Applicable
| Background | ND | ND | 1.7 | 1.7 |  | -- | -- | -- | -- | -- | -- | -- | -- | -- | -- | -- | -- | -- |  |  | -- | --
PETN | Sample 1 | ND | ND | 1.6 | 1.6 | PETN | 1 | ND | ND | ND | ND | ND | ND | ND | ND | ND | ND | ND | ND | ND | ND | 0.0026491 | Not Applicable | 0.0026491 | ND
| Sample 2 | ND | ND | ND | ND |  | 2 | ND | ND | ND | ND | ND | ND | ND | ND | ND | ND | ND | ND |  |  | 0.0026752 | Not Applicable
| Background | ND | ND | 1.7 | 1.7 |  | -- | -- | -- | -- | -- | -- | -- | -- | -- | -- | -- | -- | -- |  |  | -- | --
Energetic (Filter) Sample Volume (m3) Corrected to EPA Stationary Source Program Standard Conditions
| Run 1 | Run 2
Sample 1 | 0.60397 | 0.59808
Sample 2 | NA | NA
Background | 0.59141 | 0.59141
Pollutant | Sample ID | Sample Speciation (ug) |  | Detection Limits (ug) |  | Pollutant | Run Number | Sample Speciation with Detection Limits (SSDL) (ug)a |  | Background Corrected Concentration (BCC) (mg/m3)b |  | Dilution Corrected Concentration (DCC) (mg/m3)c |  | Quantity of Pollutant Emitted (QPE) (lb)d |  | Emission Factor (lb/item)e |  | Emission Factor (lb/lb NEW)f |  | Average Emission Factor |  | Detection Limit Based Concentration (mg/m3)g |  | Minimum Detection Limit Based Concentration (mg/m3) | Test Concentration Relative Percent Difference
|  | Run 1 | Run 2 | Run 1 | Run 2 |  |  | Sample 1 | Sample 2 | Sample 1 | Sample 2 | Sample 1 | Sample 2 | Sample 1 | Sample 2 | Sample 1 | Sample 2 | Sample 1 | Sample 2 | (lb/item) | (lb/lb NEW) | Train A | Train B
Nitrobenzene | Sample 1 | ND | ND | 0.65 | 0.65 | Nitrobenzene | 1 | ND | ND | ND | ND | ND | ND | ND | ND | ND | ND | ND | ND | ND | ND | 0.0010762 | Not Applicable | 0.0010762 | ND
| Sample 2 | ND | ND | ND | ND |  | 2 | ND | ND | ND | ND | ND | ND | ND | ND | ND | ND | ND | ND |  |  | 0.0010868 | Not Applicable
| Background | ND | ND | 0.67 | 0.67 |  | -- | -- | -- | -- | -- | -- | -- | -- | -- | -- | -- | -- | -- |  |  | -- | --
2-Nitrotoluene | Sample 1 | ND | ND | 0.65 | 0.65 | 2-Nitrotoluene | 1 | ND | ND | ND | ND | ND | ND | ND | ND | ND | ND | ND | ND | ND | ND | 0.0010762 | Not Applicable | 0.0010762 | ND
| Sample 2 | ND | ND | ND | ND |  | 2 | ND | ND | ND | ND | ND | ND | ND | ND | ND | ND | ND | ND |  |  | 0.0010868 | Not Applicable
| Background | ND | ND | 0.67 | 0.67 |  | -- | -- | -- | -- | -- | -- | -- | -- | -- | -- | -- | -- | -- |  |  | -- | --
3-Nitrotoluene | Sample 1 | ND | ND | 0.65 | 0.65 | 3-Nitrotoluene | 1 | ND | ND | ND | ND | ND | ND | ND | ND | ND | ND | ND | ND | ND | ND | 0.0010762 | Not Applicable | 0.0010762 | ND
| Sample 2 | ND | ND | ND | ND |  | 2 | ND | ND | ND | ND | ND | ND | ND | ND | ND | ND | ND | ND |  |  | 0.0010868 | Not Applicable
| Background | ND | ND | 0.67 | 0.67 |  | -- | -- | -- | -- | -- | -- | -- | -- | -- | -- | -- | -- | -- |  |  | -- | --
4-Nitrotoluene | Sample 1 | ND | ND | 6.5 | 6.5 | 4-Nitrotoluene | 1 | ND | ND | ND | ND | ND | ND | ND | ND | ND | ND | ND | ND | ND | ND | 0.010762 | Not Applicable | 0.010762 | ND
| Sample 2 | ND | ND | ND | ND |  | 2 | ND | ND | ND | ND | ND | ND | ND | ND | ND | ND | ND | ND |  |  | 0.010868 | Not Applicable
| Background | ND | ND | 0.67 | 0.67 |  | -- | -- | -- | -- | -- | -- | -- | -- | -- | -- | -- | -- | -- |  |  | -- | --
Nitroglycerine | Sample 1 | ND | ND | 0.65 | 0.65 | Nitroglycerine | 1 | ND | ND | ND | ND | ND | ND | ND | ND | ND | ND | ND | ND | ND | ND | 0.0010762 | Not Applicable | 0.0010762 | ND
| Sample 2 | ND | ND | ND | ND |  | 2 | ND | ND | ND | ND | ND | ND | ND | ND | ND | ND | ND | ND |  |  | 0.0010868 | Not Applicable
| Background | 0.64 | 0.64 | ND | ND |  | -- | -- | -- | -- | -- | -- | -- | -- | -- | -- | -- | -- | -- |  |  | -- | --
1,3-Dinitrobenzene | Sample 1 | ND | ND | 0.65 | 0.65 | 1,3-Dinitrobenzene | 1 | ND | ND | ND | ND | ND | ND | ND | ND | ND | ND | ND | ND | ND | ND | 0.0010762 | Not Applicable | 0.0010762 | ND
| Sample 2 | ND | ND | ND | ND |  | 2 | ND | ND | ND | ND | ND | ND | ND | ND | ND | ND | ND | ND |  |  | 0.0010868 | Not Applicable
| Background | ND | ND | 0.67 | 0.67 |  | -- | -- | -- | -- | -- | -- | -- | -- | -- | -- | -- | -- | -- |  |  | -- | --
2,6-Dinitrotoluene | Sample 1 | ND | ND | 0.65 | 0.65 | 2,6-Dinitrotoluene | 1 | ND | ND | ND | ND | ND | ND | ND | ND | ND | ND | ND | ND | ND | ND | 0.0010762 | Not Applicable | 0.0010762 | ND
| Sample 2 | ND | ND | ND | ND |  | 2 | ND | ND | ND | ND | ND | ND | ND | ND | ND | ND | ND | ND |  |  | 0.0010868 | Not Applicable
| Background | ND | ND | 0.67 | 0.67 |  | -- | -- | -- | -- | -- | -- | -- | -- | -- | -- | -- | -- | -- |  |  | -- | --
2,4-Dinitrotoluene | Sample 1 | ND | ND | 0.65 | 0.65 | 2,4-Dinitrotoluene | 1 | ND | ND | ND | ND | ND | ND | ND | ND | ND | ND | ND | ND | ND | ND | 0.0010762 | Not Applicable | 0.0010762 | ND
| Sample 2 | ND | ND | ND | ND |  | 2 | ND | ND | ND | ND | ND | ND | ND | ND | ND | ND | ND | ND |  |  | 0.0010868 | Not Applicable
| Background | ND | ND | 0.67 | 0.67 |  | -- | -- | -- | -- | -- | -- | -- | -- | -- | -- | -- | -- | -- |  |  | -- | --
1,3,5-Trinitrobenzene | Sample 1 | ND | ND | 0.65 | 0.65 | 1,3,5-Trinitrobenzene | 1 | ND | ND | ND | ND | ND | ND | ND | ND | ND | ND | ND | ND | ND | ND | 0.0010762 | Not Applicable | 0.0010762 | ND
| Sample 2 | ND | ND | ND | ND |  | 2 | ND | ND | ND | ND | ND | ND | ND | ND | ND | ND | ND | ND |  |  | 0.0010868 | Not Applicable
| Background | ND | ND | 0.67 | 0.67 |  | -- | -- | -- | -- | -- | -- | -- | -- | -- | -- | -- | -- | -- |  |  | -- | --
2,4,6-Trinitrotoluene | Sample 1 | ND | ND | 0.65 | 0.65 | 2,4,6-Trinitrotoluene | 1 | ND | ND | ND | ND | ND | ND | ND | ND | ND | ND | ND | ND | ND | ND | 0.0010762 | Not Applicable | 0.0010762 | ND
| Sample 2 | ND | ND | ND | ND |  | 2 | ND | ND | ND | ND | ND | ND | ND | ND | ND | ND | ND | ND |  |  | 0.0010868 | Not Applicable
| Background | ND | ND | 0.67 | 0.67 |  | -- | -- | -- | -- | -- | -- | -- | -- | -- | -- | -- | -- | -- |  |  | -- | --
RDX | Sample 1 | ND | ND | 0.65 | 0.65 | RDX | 1 | ND | ND | ND | ND | ND | ND | ND | ND | ND | ND | ND | ND | ND | ND | 0.0010762 | Not Applicable | 0.0010762 | ND
| Sample 2 | ND | ND | ND | ND |  | 2 | ND | ND | ND | ND | ND | ND | ND | ND | ND | ND | ND | ND |  |  | 0.0010868 | Not Applicable
| Background | ND | ND | 0.67 | 0.67 |  | -- | -- | -- | -- | -- | -- | -- | -- | -- | -- | -- | -- | -- |  |  | -- | --
4-Amino-2,6-Dinitrotoluene | Sample 1 | ND | ND | 0.65 | 0.65 | 4-Amino-2,6-Dinitrotoluene | 1 | ND | ND | ND | ND | ND | ND | ND | ND | ND | ND | ND | ND | ND | ND | 0.0010762 | Not Applicable | 0.0010762 | ND
| Sample 2 | ND | ND | ND | ND |  | 2 | ND | ND | ND | ND | ND | ND | ND | ND | ND | ND | ND | ND |  |  | 0.0010868 | Not Applicable
| Background | ND | ND | 0.67 | 0.67 |  | -- | -- | -- | -- | -- | -- | -- | -- | -- | -- | -- | -- | -- |  |  | -- | --
2-Amino-4,6-Dinitrotoluene | Sample 1 | ND | ND | 0.65 | 0.65 | 2-Amino-4,6-Dinitrotoluene | 1 | ND | ND | ND | ND | ND | ND | ND | ND | ND | ND | ND | ND | ND | ND | 0.0010762 | Not Applicable | 0.0010762 | ND
| Sample 2 | ND | ND | ND | ND |  | 2 | ND | ND | ND | ND | ND | ND | ND | ND | ND | ND | ND | ND |  |  | 0.0010868 | Not Applicable
| Background | ND | ND | 0.67 | 0.67 |  | -- | -- | -- | -- | -- | -- | -- | -- | -- | -- | -- | -- | -- |  |  | -- | --
Tetryl | Sample 1 | ND | ND | 0.65 | 0.65 | Tetryl | 1 | ND | ND | ND | ND | ND | ND | ND | ND | ND | ND | ND | ND | ND | ND | 0.0010762 | Not Applicable | 0.0010762 | ND
| Sample 2 | ND | ND | ND | ND |  | 2 | ND | ND | ND | ND | ND | ND | ND | ND | ND | ND | ND | ND |  |  | 0.0010868 | Not Applicable
| Background | ND | ND | 0.67 | 0.67 |  | -- | -- | -- | -- | -- | -- | -- | -- | -- | -- | -- | -- | -- |  |  | -- | --
HMX | Sample 1 | ND | ND | 1.3 | 1.3 | HMX | 1 | ND | ND | ND | ND | ND | ND | ND | ND | ND | ND | ND | ND | ND | ND | 0.0021524 | Not Applicable | 0.0021524 | ND
| Sample 2 | ND | ND | ND | ND |  | 2 | ND | ND | ND | ND | ND | ND | ND | ND | ND | ND | ND | ND |  |  | 0.0021736 | Not Applicable
| Background | ND | ND | 1.3 | 1.3 |  | -- | -- | -- | -- | -- | -- | -- | -- | -- | -- | -- | -- | -- |  |  | -- | --
Dibutylphthalate | Sample 1 | ND | ND | 1.3 | 1.3 | Dibutylphthalate | 1 | ND | ND | ND | ND | ND | ND | ND | ND | ND | ND | ND | ND | ND | ND | 0.0021524 | Not Applicable | 0.0021524 | ND
| Sample 2 | ND | ND | ND | ND |  | 2 | ND | ND | ND | ND | ND | ND | ND | ND | ND | ND | ND | ND |  |  | 0.0021736 | Not Applicable
| Background | ND | ND | 1.3 | 1.3 |  | -- | -- | -- | -- | -- | -- | -- | -- | -- | -- | -- | -- | -- |  |  | -- | --
Dioctylphthalate | Sample 1 | ND | ND | 1.3 | 1.3 | Dioctylphthalate | 1 | ND | ND | ND | ND | ND | ND | ND | ND | ND | ND | ND | ND | ND | ND | 0.0021524 | Not Applicable | 0.0021524 | ND
| Sample 2 | ND | ND | ND | ND |  | 2 | ND | ND | ND | ND | ND | ND | ND | ND | ND | ND | ND | ND |  |  | 0.0021736 | Not Applicable
| Background | 2.7 | 2.7 | ND | ND |  | -- | -- | -- | -- | -- | -- | -- | -- | -- | -- | -- | -- | -- |  |  | -- | --
Diphenylamine | Sample 1 | ND | ND | 1.3 | 1.3 | Diphenylamine | 1 | ND | ND | ND | ND | ND | ND | ND | ND | ND | ND | ND | ND | ND | ND | 0.0021524 | Not Applicable | 0.0021524 | ND
| Sample 2 | ND | ND | ND | ND |  | 2 | ND | ND | ND | ND | ND | ND | ND | ND | ND | ND | ND | ND |  |  | 0.0021736 | Not Applicable
| Background | ND | ND | 1.3 | 1.3 |  | -- | -- | -- | -- | -- | -- | -- | -- | -- | -- | -- | -- | -- |  |  | -- | --
PETN | Sample 1 | ND | ND | 1.3 | 1.3 | PETN | 1 | ND | ND | ND | ND | ND | ND | ND | ND | ND | ND | ND | ND | ND | ND | 0.0021524 | Not Applicable | 0.0021524 | ND
| Sample 2 | ND | ND | ND | ND |  | 2 | ND | ND | ND | ND | ND | ND | ND | ND | ND | ND | ND | ND |  |  | 0.0021736 | Not Applicable
| Background | ND | ND | 1.3 | 1.3 |  | -- | -- | -- | -- | -- | -- | -- | -- | -- | -- | -- | -- | -- |  |  | -- | --
a If the corresponding sample speciation value does not = "ND" or all active sample speciation values = "ND," Sample Speciation with Detection Limits (SSDL) = Sample Speciation. Otherwise, (i.e., if the corresponding sample speciation value = "ND" and
at least one of the active sample speciation values does not = "ND," Sample Speciation with Detection Limits (SSDL) = 0.5 * Detection Limit.
b Background Corrected Concentration (BCC) = Test Mass/Test Sample Volume - Background Mass/ Background Sample Volume
c Dilution-Corrected Concentration (DCC) = BCC / Dilution Correction Factor
d Quantity of Pollutant Emitted (QPE) =BDCC * Initial Plume Volume
e Emission Factor = QPE / No. of Items
f Emission Factor = QPE / Net Explosive Weight
g If Average Emission Factor = "ND", Minimum Detection Limit Based Concentration = Test DL/Test Sample volume in mg/m3
[6 empty] | Pollutant | Total Emission Factorh |  | Overall Detection Limit Based Concentration (mg/m3)i
[7 empty] | (lb/item) | (lb/lb NEW)
[6 empty] | Nitrobenzene | ND | ND | 0.0010762
[6 empty] | 2-Nitrotoluene | ND | ND | 0.0010762
[6 empty] | 3-Nitrotoluene | ND | ND | 0.0010762
[6 empty] | 4-Nitrotoluene | ND | ND | 0.010762
[6 empty] | Nitroglycerine | 0 | 0 | --
[6 empty] | 1,3-Dinitrobenzene | ND | ND | 0.0010762
[6 empty] | 2,6-Dinitrotoluene | ND | ND | 0.0010762
[6 empty] | 2,4-Dinitrotoluene | ND | ND | 0.0010762
[6 empty] | 1,3,5-Trinitrobenzene | ND | ND | 0.0010762
[6 empty] | 2,4,6-Trinitrotoluene | ND | ND | 0.0010762
[6 empty] | RDX | ND | ND | 0.0010762
[6 empty] | 4-Amino-2,6-Dinitrotoluene | ND | ND | 0.0010762
[6 empty] | 2-Amino-4,6-Dinitrotoluene | ND | ND | 0.0010762
[6 empty] | Tetryl | ND | ND | 0.0010762
[6 empty] | HMX | ND | ND | 0.0021524
[6 empty] | Dibutylphthalate | ND | ND | 0.0021524
[6 empty] | Dioctylphthalate | ND | ND | 0.0021524
[6 empty] | Diphenylamine | ND | ND | 0.0021524
[6 empty] | PETN | ND | ND | 0.0021524
h Total Emission factor = Resin Emission Factor + Filter Emission Factor
i If Total Emission factor is "ND", Overall Detection Limit Based Concentration = Filter Minimum Detection Limit Based Concentration