## Summary Data
Summary Data
Description of Munition Item Tested | M220 10 Gauge Shot from 20-mm Cartridge
DODIC | A010
Test Location | Aberdeen Proving Ground
Date Background Run Conducted | 2003-07-17
Number of Test Runs Conducted | 2
Test Run Number | 1 | 2 | Background
Date Test Run Conducted | 2003-07-17 | 2003-07-17 | 2003-07-17
No. of Items Tested | 1 | 1 | 0
Net Explosive Weight for One Item (lb) | 0.0327 | 0.0327 | NA
Net Explosive Weight for All Items (lb) | 0.0327 | 0.0327 | NA
Initial Plume Volume (m3) | 14.7248 | 14.7248 | 14.7248

## Final EF SUM
Summary of CO2, Criteria Pollutant, TSP, Toxic Chemical, and Hazardous Air Pollutant Emission Factors
A010 - M220 10 Gauge Shot from 20-mm Cartridge
CAS # | Pollutant (Official [AP-42] Notation) | Pollutant (Test Notation) | Emission Factor |  | HAP | Toxic | Detection Limit Based Concentration (mg/m3)
|  |  | lb/item | lb/lb NEW
Carbon Dioxide, Criteria Pollutants, Methane, and Total Suspended Particulate
124-38-9 | Carbon dioxide | CO2 | 0.0077142 | 0.23591 | No | No | --
630-08-0 | Carbon monoxide | CO | 0.00068769 | 0.02103 | No | No | --
7439-92-1 | Lead | Lead | 7.7891e-06 | 0.0002382 | Yes | Yes | --
74-82-8 | Methane | Methane | 1.6974e-05 | 0.00051909 | No | No | --
-- | Oxides of nitrogen | NOx | 6.9525e-05 | 0.0021261 | No | No | --
-- | PM-2.5 | PM2.5 | 0.0024777 | 0.075769 | No | No | --
-- | PM-10 | PM10 | 0.0033184 | 0.10148 | No | No | --
7446-09-5 | Sulfur dioxide | SO2 | ND | ND | No | No | 0.26624
12789-66-1 | Total suspended particulate | TSP | 0.0038664 | 0.11824 | No | No | --
Hazardous Air Pollutants and Toxic Chemicals
83-32-9 | Acenaphthene | Acenaphthene | ND | ND | Yes | No | 1.6904e-05
208-96-8 | Acenaphthylene | Acenaphthylene | 0 | 0 | Yes | No | --
75-07-0 | Acetaldehyde | Acetaldehyde | 1.135e-06 | 3.4709e-05 | Yes | Yes | --
75-05-8 | Acetonitrile | Acetonitrile | ND | ND | Yes | Yes | 0.00028995
107-02-8 | Acrolein | Acrolein | ND | ND | Yes | Yes | 0.007616
107-13-1 | Acrylonitrile | Acrylonitrile | ND | ND | Yes | Yes | 0.0005953
107-05-1 | Allyl chloride | 3-Chloropropene | ND | ND | Yes | Yes | 0.00089142
7429-90-5 | Aluminum | Aluminum | 2.4461e-06 | 7.4806e-05 | No | Yes | --
7664-41-7 | Ammonia | NH3 | 1.7792e-05 | 0.0005441 | Yes | No | --
120-12-7 | Anthracene | Anthracene | ND | ND | Yes | Yes | 1.6904e-05
7440-36-0 | Antimony | Antimony | 1.8557e-06 | 5.675e-05 | Yes | Yes | --
7440-38-2 | Arsenic | Arsenic | ND | ND | Yes | Yes | 0.024368
7440-39-3 | Barium | Barium | 2.0473e-06 | 6.2609e-05 | No | Yes | --
71-43-2 | Benzene | Benzene | 6.4829e-07 | 1.9825e-05 | Yes | Yes | --
56-55-3 | Benzo[a]anthracene | Benzo(a)anthracene | ND | ND | Yes | Yes | 1.6904e-05
205-99-2 | Benzo[b]fluoranthene | Benzo(b)fluoranthene | ND | ND | Yes | Yes | 1.6904e-05
207-08-9 | Benzo[k]fluoranthene | Benzo(k)fluoranthene | ND | ND | Yes | Yes | 1.6904e-05
191-24-2 | Benzo[g,h,i]perylene | Benzo(g,h,i)perylene | ND | ND | Yes | Yes | 1.6904e-05
50-32-8 | Benzo[a]pyrene | Benzo(a)pyrene | ND | ND | Yes | Yes | 1.6904e-05
192-97-2 | Benzo[e]pyrene | Benzo(e)pyrene | ND | ND | Yes | No | 1.6904e-05
100-44-7 | Benzyl chloride | Benzylchloride | ND | ND | Yes | Yes | 0.00026416
7440-41-7 | Beryllium | Beryllium | ND | ND | Yes | Yes | 0.012184
75-25-2 | Bromoform | Bromoform | ND | ND | Yes | Yes | 0.00052568
74-83-9 | Bromomethane | Bromomethane | ND | ND | Yes | Yes | 0.00035546
101-55-3 | 4-Bromophenylphenylether | 4-bromophenyl-phenylether | ND | ND | Yes | Yes | 0.016904
106-99-0 | 1,3-Butadiene | 1,3-Butadiene | ND | ND | Yes | Yes | 0.045003
75-65-0 | t-Butyl alcohol | tert-Butyl Alcohol | ND | ND | Yes | Yes | 0.00040084
85-68-7 | Butylbenzylphthalate | Butylbenzylphthalate | ND | ND | Yes | No | 0.016904
123-72-8 | Butyraldehyde | Butyraldehyde | ND | ND | No | Yes | 0.007616
7440-43-9 | Cadmium | Cadmium | ND | ND | Yes | Yes | 0.012184
75-15-0 | Carbon disulfide | Carbon Disulfide | 1.7233e-07 | 5.2701e-06 | Yes | Yes | --
56-23-5 | Carbon tetrachloride | Carbontetrachloride | ND | ND | Yes | Yes | 0.00032032
106-47-8 | 4-Chloroaniline | 4-chloroaniline | ND | ND | No | Yes | 0.016904
108-90-7 | Chlorobenzene | Chlorobenzene | ND | ND | Yes | Yes | 0.00023504
75-45-6 | Chlorodifluoromethane | Chlorodifluoromethane | ND | ND | No | Yes | 0.0002518
75-00-3 | Chloroethane | Chloroethane | ND | ND | Yes | Yes | 0.00061733
111-91-1 | bis(2-Chloroethoxy)methane | Bis(2-chloroethoxy)methane | ND | ND | No | Yes | 0.016904
111-44-4 | bis(2-Chloroethyl)ether | Bis(2-chloroethyl)ether | ND | ND | Yes | Yes | 0.016904
67-66-3 | Chloroform | Chloroform | ND | ND | Yes | Yes | 0.00039603
74-87-3 | Chloromethane | Chloromethane | 0 | 0 | Yes | Yes | --
91-58-7 | 2-Chloronaphthalene | 2-chloronaphthalene | ND | ND | Yes | No | 0.016904
95-57-8 | 2-Chlorophenol | 2-chlorophenol | ND | ND | No | Yes | 0.016904
7005-72-3 | 4-chlorophenyl-phenylether | 4-chlorophenyl-phenylether | ND | ND | Yes | No | 0.016904
7440-47-3 | Chromium | Chromium | ND | ND | Yes | Yes | 0.012184
18540-29-9 | Hexavalent chromium | Hexavalent Chromium | ND | ND | Yes | Yes | 0.00057881
218-01-9 | Chrysene | Chrysene | ND | ND | Yes | Yes | 1.6904e-05
7440-48-4 | Cobalt | Cobalt | ND | ND | Yes | Yes | 0.012184
7440-50-8 | Copper | Copper | 1.6665e-06 | 5.0962e-05 | No | Yes | --
106-44-5 | p-Cresol | 4-methylphenol | ND | ND | Yes | Yes | 0.016904
4170-30-3 | Crotonaldehyde | Crotonaldehyde | ND | ND | No | Yes | 0.007616
98-82-8 | Cumene | Cumene | 9.2595e-08 | 2.8316e-06 | Yes | Yes | --
57-12-5 | Particulate cyanide | Particulate Cyanide | ND | ND | Yes | Yes | 0.012186
53-70-3 | Dibenz[a,h]anthracene | Dibenz(a,h)anthracene | ND | ND | Yes | Yes | 1.6904e-05
132-64-9 | Dibenzofuran | Dibenzofuran | ND | ND | Yes | Yes | 0.016904
106-93-4 | 1,2-Dibromoethane | 1,2-Dibromoethane | ND | ND | Yes | Yes | 0.00039104
84-74-2 | Dibutyl phthalate | Dibutylphthalate | ND | ND | Yes | Yes | 0.0021455
95-50-1 | 1,2-Dichlorobenzene | 1,2-Dichlorobenzene | ND | ND | No | Yes | 0.00048922
541-73-1 | 1,3-Dichlorobenzene | 1,3-Dichlorobenzene | ND | ND | No | Yes | 0.00042806
106-46-7 | 1,4-Dichlorobenzene | 1,4-Dichlorobenzene | ND | ND | Yes | Yes | 0.00042806
75-27-4 | Dichlorobromomethane | Bromodichloromethane | ND | ND | No | Yes | 0.00040892
75-71-8 | Dichlorodifluoromethane | Dichlorodifluoromethane | 0 | 0 | No | Yes | --
75-34-3 | 1,1-Dichloroethane | 1,1-Dichloroethane | ND | ND | Yes | Yes | 0.00037066
107-06-2 | 1,2-Dichloroethane | 1,2-Dichloroethane | ND | ND | Yes | Yes | 0.00020592
75-43-4 | Dichlorofluoromethane | Dichlorofluoromethane | ND | ND | No | Yes | 0.00021407
120-83-2 | 2,4-Dichlorophenol | 2,4-dichlorophenol | ND | ND | No | Yes | 0.016904
78-87-5 | 1,2-Dichloropropane | 1,2-Dichloropropane | ND | ND | Yes | Yes | 0.00032906
10061-02-6 | trans-1,3-Dichloropropene | trans-1,3-Dichloropropene | ND | ND | No | Yes | 0.00023082
76-14-2 | Dichlorotetrafluoroethane | Freon 114 | ND | ND | No | Yes | 0.00049775
105-67-9 | 2,4-Dimethylphenol | 2,4-dimethylphenol | ND | ND | No | Yes | 0.016904
131-11-3 | Dimethyl phthalate | Dimethylphthalate | ND | ND | Yes | Yes | 0.016904
99-65-0 | 1,3-Dinitrobenzene | 1,3-Dinitrobenzene | ND | ND | No | Yes | 0.0010563
534-52-1 | 4,6-Dinitro-2-methylphenol | 4,6-dinitro-2-methylphenol | ND | ND | Yes | Yes | 0.016904
51-28-5 | 2,4-Dinitrophenol | 2,4-dinitrophenol | ND | ND | Yes | Yes | 0.016904
121-14-2 | 2,4-Dinitrotoluene | 2,4-Dinitrotoluene | ND | ND | Yes | Yes | 0.0010563
606-20-2 | 2,6-Dinitrotoluene | 2,6-Dinitrotoluene | ND | ND | No | Yes | 0.0010563
123-91-1 | 1,4-Dioxane | 1,4-Dioxane | ND | ND | Yes | Yes | 0.00032988
-- | Total dioxin/furan compounds | Total Dixoin | 6.7193e-15 | 2.0548e-13 | Yes | Yes | --
122-39-4 | Diphenyl amine | Diphenylamine | ND | ND | Yes | Yes | 0.0021455
140-88-5 | Ethyl acrylate | Ethyl Acrylate | ND | ND | Yes | Yes | 0.0001666
100-41-4 | Ethylbenzene | Ethylbenzene | 6.696e-08 | 2.0477e-06 | Yes | Yes | --
74-85-1 | Ethylene | Ethylene | 1.8024e-05 | 0.0005512 | No | Yes | --
117-81-7 | bis(2-Ethylhexyl)phthalate | Dioctylphthalate | ND | ND | Yes | Yes | 0.0021455
206-44-0 | Fluoranthene | Fluoranthene | 1.5432e-09 | 4.7192e-08 | Yes | Yes | --
86-73-7 | Fluorene | Fluorene | 1.1697e-10 | 3.5769e-09 | Yes | No | --
50-00-0 | Formaldehyde | Formaldehyde | 8.6245e-07 | 2.6375e-05 | Yes | Yes | --
76-13-1 | Freon 113 | Freon 113 | ND | ND | No | Yes | 0.00054696
35822-46-9 | 1,2,3,4,6,7,8-Heptachlorodibenzo-p-dioxin | 1,2,3,4,6,7,8-HpCDD | 0 | 0 | Yes | Yes | --
67562-39-4 | 1,2,3,4,6,7,8-Heptachlorodibenzofuran | 1,2,3,4,6,7,8-HpCDF | 6.7193e-15 | 2.0548e-13 | Yes | Yes | --
55673-89-7 | 1,2,3,4,7,8,9-Heptachlorodibenzofuran | 1234789-HPCDF | ND | ND | Yes | Yes | 1.6167e-09
118-74-1 | Hexachlorobenzene | Hexachlorobenzene | ND | ND | Yes | Yes | 0.016904
87-68-3 | Hexachlorobutadiene | Hexachlorobutadiene | ND | ND | Yes | Yes | 0.00076003
77-47-4 | Hexachlorocyclopentadiene | Hexachlorocyclopentadiene | ND | ND | Yes | Yes | 0.016904
39227-28-6 | 1,2,3,4,7,8-Hexachlorodibenzo-p-dioxin | 123478-HXCDD | ND | ND | Yes | Yes | 8.0322e-10
57653-85-7 | 1,2,3,6,7,8-Hexachlorodibenzo-p-dioxin | 123678-HXCDD | ND | ND | Yes | Yes | 9.0273e-10
57117-44-9 | 1,2,3,6,7,8-Hexachlorodibenzofuran | 1,2,3,6,7,8-HxCDF | ND | ND | Yes | Yes | 7.2936e-10
72918-21-9 | 1,2,3,7,8,9-Hexachlorodibenzofuran | 123789-HXCDF | ND | ND | Yes | Yes | 7.7758e-10
67-72-1 | Hexachloroethane | Hexachlorethane | ND | ND | Yes | Yes | 0.0005909
110-54-3 | Hexane | n-Hexane | ND | ND | Yes | Yes | 0.071702
7647-01-0 | Hydrochloric acid | Hydrogen Chloride | 0 | 0 | Yes | Yes | --
74-90-8 | Hydrogen cyanide | Hydrogen Cyanide | 6.8554e-07 | 2.0965e-05 | Yes | Yes | --
7664-39-3 | Hydrogen fluoride | Hydrogen Fluoride | ND | ND | Yes | Yes | 0.10155
193-39-5 | Indeno[1,2,3-cd]pyrene | Indeno(1,2,3-cd)pyrene | ND | ND | Yes | Yes | 1.6904e-05
78-59-1 | Isophorone | Isophorone | ND | ND | Yes | No | 0.016904
7439-92-1 | Lead | Lead | 7.7891e-06 | 0.0002382 | Yes | Yes | --
7439-96-5 | Manganese | Manganese | ND | ND | Yes | Yes | 0.012184
96-33-3 | Methyl acrylate | Methyl Acrylate | ND | ND | No | Yes | 0.00025072
74-95-3 | Methylene bromide | Dibromomethane | ND | ND | No | Yes | 0.00050619
75-09-2 | Methylene chloride | Methylenechloride | 0 | 0 | Yes | Yes | --
74-88-4 | Methyl iodide | Methyl Iodide | ND | ND | Yes | Yes | 0.00035428
108-10-1 | Methyl isobutyl ketone | 4-Methyl-2-pentanone | ND | ND | Yes | Yes | 0.0003328
80-62-6 | Methyl methacrylate | Methyl Methacrylate | ND | ND | Yes | Yes | 0.00045815
91-57-6 | 2-Methylnaphthalene | 2-Methylnaphthalene | ND | ND | Yes | No | 0.016904
95-48-7 | 2-Methylphenol | 2-methylphenol | ND | ND | Yes | Yes | 0.016904
1634-04-4 | Methyl tert-butyl ether | Methyl t-Butyl Ether | ND | ND | Yes | Yes | 0.0003667
91-20-3 | Naphthalene | Naphthalene | 4.1027e-08 | 1.2546e-06 | Yes | Yes | --
7440-02-0 | Nickel | Nickel | ND | ND | Yes | Yes | 0.024368
7697-37-2 | Nitric acid | Nitric Acid | ND | ND | No | Yes | 0.092335
100-01-6 | 4-Nitroaniline | 4-nitroaniline | ND | ND | No | Yes | 0.016904
98-95-3 | Nitrobenzene | Nitrobenzene | ND | ND | Yes | Yes | 0.0010563
55-63-0 | Nitroglycerin | Nitroglycerine | ND | ND | No | Yes | 0.0010563
88-75-5 | 2-Nitrophenol | 2-nitrophenol | ND | ND | No | Yes | 0.016904
100-02-7 | 4-Nitrophenol | 4-nitrophenol | ND | ND | Yes | Yes | 0.016904
62-75-9 | n-Nitrosodimethylamine | N-nitrosodimethylamine | ND | ND | Yes | Yes | 0.016904
86-30-6 | n-Nitrosodiphenylamine | N-nitrosodiphenylamine(1) | ND | ND | Yes | Yes | 0.016904
621-64-7 | n-Nitroso-di-n-propylamine | N-nitroso-di-n-propylamine | ND | ND | No | Yes | 0.016904
40321-76-4 | 1,2,3,7,8-Pentachlorodibenzo-p-dioxin | 12378-PECDD | ND | ND | Yes | Yes | 1.707e-09
57117-41-6 | 1,2,3,7,8-Pentachlorodibenzofuran | 12378-PECDF | ND | ND | Yes | Yes | 2.1373e-09
57117-31-4 | 2,3,4,7,8-Pentachlorodibenzofuran | 23478-PECDF | ND | ND | Yes | Yes | 2.1881e-09
87-86-5 | Pentachlorophenol | Pentachlorophenol | ND | ND | Yes | Yes | 0.016904
85-01-8 | Phenanthrene | Phenanthrene | ND | ND | Yes | Yes | 0.016904
108-95-2 | Phenol | Phenol | ND | ND | Yes | Yes | 0.016904
123-38-6 | Propionaldehyde | Proprionaldehyde | ND | ND | Yes | Yes | 0.007616
115-07-1 | Propylene | Propene | 1.1109e-06 | 3.3971e-05 | No | Yes | --
129-00-0 | Pyrene | Pyrene | 7.3676e-10 | 2.2531e-08 | Yes | No | --
7782-49-2 | Selenium | Selenium | ND | ND | Yes | Yes | 0.048737
7440-22-4 | Silver | Silver | ND | ND | No | Yes | 0.0050767
100-42-5 | Styrene | Styrene | 1.2575e-07 | 3.8455e-06 | Yes | Yes | --
7664-93-9 | Sulfuric acid | Sulfuric Acid | 0.00016915 | 0.0051729 | No | Yes | --
1746-01-6 | 2,3,7,8-Tetrachlorodibenzo-p-dioxin | 2378-TCDD | ND | ND | Yes | Yes | 1.8978e-09
51207-31-9 | 2,3,7,8-Tetrachlorodibenzofuran | 2,3,7,8-TCDF | ND | ND | Yes | Yes | 1.4259e-09
630-20-6 | 1,1,1,2-Tetrachloroethane | 1,1,1,2-Tetrachloroethane | ND | ND | No | Yes | 0.00034913
79-34-5 | 1,1,2,2-Tetrachloroethane | 1,1,2,2-Tetrachloroethane | ND | ND | Yes | Yes | 0.00034944
127-18-4 | Tetrachloroethylene | Tetrachloroethene | ND | ND | Yes | Yes | 0.00041391
7440-28-0 | Thallium | Thallium | ND | ND | No | Yes | 0.024368
108-88-3 | Toluene | Toluene | 1.1123e-07 | 3.4016e-06 | Yes | Yes | --
120-82-1 | 1,2,4-Trichlorobenzene | 1,2,4-Trichlorobenzene | ND | ND | Yes | Yes | 0.00128
71-55-6 | 1,1,1-Trichloroethane | 1,1,1-Trichloroethane | ND | ND | Yes | Yes | 0.00044399
79-00-5 | 1,1,2-Trichloroethane | 1,1,2-Trichloroethane | ND | ND | Yes | Yes | 0.00027664
75-69-4 | Trichlorofluoromethane | Trichloroflouromethane | 0 | 0 | No | Yes | --
95-95-4 | 2,4,5-Trichlorophenol | 2,4,5-trichlorophenol | ND | ND | Yes | Yes | 0.016904
88-06-2 | 2,4,6-Trichlorophenol | 2,4,6-trichlorophenol | ND | ND | Yes | Yes | 0.016904
96-18-4 | 1,2,3-Trichloropropane | 1,2,3-Trichloropropane | ND | ND | No | Yes | 0.00049065
95-63-6 | 1,2,4-Trimethylbenzene | 1,2,4-Trimethylbenzene | 2.321e-06 | 7.0979e-05 | No | Yes | --
540-84-1 | 2,2,4-Trimethylpentane | Isooctane | ND | ND | Yes | No | 0.00019008
7440-62-2 | Vanadium | Vanadium | 1.9267e-07 | 5.8921e-06 | No | Yes | --
108-05-4 | Vinyl acetate | Vinyl Acetate | ND | ND | Yes | Yes | 0.00039395
75-01-4 | Vinyl chloride | Vinyl Chloride | ND | ND | Yes | Yes | 0.00026
75-35-4 | Vinylidene chloride | 1,1-Dichlorethene | ND | ND | Yes | Yes | 0.00020164
106-42-3, 108-38-3 | m-Xylene, p-Xylene | m&p-Xylene | 2.402e-07 | 7.3455e-06 | Yes | Yes | --
95-47-6 | o-Xylene | o-Xylene | 2.1616e-07 | 6.6104e-06 | Yes | Yes | --
7440-66-6 | Zinc | Zinc | 9.2663e-07 | 2.8337e-05 | No | Yes | --
Other Pollutants
67-64-1 | Acetone | Acetone | 1.3491e-06 | 4.1256e-05 | No | No | --
74-86-2 | Acetylene | Acetylene | 1.5943e-06 | 4.8755e-05 | No | No | --
35572-78-2 | 2-Amino-4,6-dinitrotoluene | 2-Amino-4,6-Dinitrotoluene | ND | ND | No | No | 0.0010563
19406-51-0 | 4-Amino-2,6-dinitrotoluene | 4-Amino-2,6-Dinitrotoluene | ND | ND | No | No | 0.0010563
100-52-7 | Benzaldehyde | Benzaldehyde | ND | ND | No | No | 0.007616
611-14-3 | Benzene, 1-ethyl-2-methyl- | Benzene, 1-ethyl-2-methyl- | 5.4631e-07 | 1.6707e-05 | No | No | --
934-80-5 | Benzene, 4-ethyl-1,2-dimethyl- | Benzene, 4-ethyl-1,2-dimethyl- | 7.4497e-07 | 2.2782e-05 | No | No | --
1074-17-5 | Benzene, 1-methyl-2-propyl- | Benzene, 1-methyl-2-propyl- | 8.1099e-07 | 2.4801e-05 | No | No | --
526-73-8 | Benzene, 1,2,3-trimethyl- | Benzene, 1,2,3-trimethyl- | 7.2622e-07 | 2.2208e-05 | No | No | --
100-51-6 | Benzyl alcohol | Benzyl alcohol | ND | ND | No | No | 0.016904
108-86-1 | Bromobenzene | Bromobenzene | ND | ND | No | No | 0.0003919
106-97-8 | Butane | Butane | 1.7125e-06 | 5.2371e-05 | No | No | --
106-98-9 | 1-Butene | 1-Butene | ND | ND | No | No | 0.046684
590-18-1 | cis-Butene | cis-butene | ND | ND | No | No | 0.046692
624-64-6 | trans-Butene | trans-Butene | ND | ND | No | No | 0.046692
107-00-6 | 1-Butyne | 1-Butyne | ND | ND | No | No | 0.045003
503-17-3 | 2-Butyne | 2-Butyne | ND | ND | No | No | 0.045003
7440-70-2 | Calcium | Calcium | 5.3155e-06 | 0.00016255 | No | No | --
7440-44-0 | Elemental carbon | Elemental Carbon | ND | ND | No | No | 0.03283
7440-44-0 | Organic carbon | Organic Carbon | 1.5139e-05 | 0.00046298 | No | No | --
7440-44-0 | Total carbon | Total Carbon | 1.5139e-05 | 0.00046298 | No | No | --
39638-32-9 | bis(2-Chloroisopropyl)ether | Bis(2-chloroisopropyl)ether | ND | ND | No | No | 0.016904
59-50-7 | 4-Chloro-3-methylphenol | 4-chloro-3-methylphenol | ND | ND | No | No | 0.016904
1678-93-9 | Cyclohexane, butyl- | Cyclohexane, butyl- | 2.468e-06 | 7.5473e-05 | No | No | --
4291-79-6 | Cyclohexane, 1-methyl-2-propyl- | Cyclohexane, 1-methyl-2-propyl- | 6.8289e-07 | 2.0883e-05 | No | No | --
1678-92-8 | Cyclohexane, propyl- | Cyclohexane, propyl- | 6.8289e-07 | 2.0883e-05 | No | No | --
2847-72-5 | Decane, 4-methyl- | Decane, 4-methyl- | 9.9169e-06 | 0.00030327 | No | No | --
124-48-1 | Dibromochloromethane | Dibromochloromethane | ND | ND | No | No | 0.00051969
156-59-2 | cis-1,2-Dichloroethene | cis-1,2-Dichloroethene | ND | ND | No | No | 0.00020164
156-60-5 | trans-1,2-Dichloroethene | trans-1,2,-Dichloroethene | ND | ND | No | No | 0.00048422
10061-01-5 | cis-1,3-Dichloropropene | cis-1,3-Dichloropropene | ND | ND | No | No | 0.00027698
84-66-2 | Diethylphthalate | Diethylphthalate | ND | ND | No | No | 0.016904
5779-94-2 | 2,5-Dimethylbenzaldehyde | 2,5-Dimethylbenzaldehyde | ND | ND | No | No | 0.007616
117-84-0 | Di-n-octylphthalate | Di-n-octylphthalate | ND | ND | No | No | 0.016904
112-40-3 | Dodecane | Dodecane | 8.0705e-07 | 2.468e-05 | No | No | --
74-84-0 | Ethane | Ethane | 1.1821e-06 | 3.6148e-05 | No | No | --
141-78-6 | Ethyl acetate | Ethyl Acetate | ND | ND | No | No | 0.0013562
97-63-2 | Ethyl methacrylate | Ethyl Methacrylate | ND | ND | No | No | 0.00033238
622-96-8 | 4-Ethyltoluene | 4-Ethyltoluene | 8.897e-07 | 2.7208e-05 | No | No | --
142-82-5 | n-Heptane | Heptane | ND | ND | No | No | 0.00020842
66-25-1 | Hexaldehyde | Hexaldehyde | ND | ND | No | No | 0.007616
591-78-6 | 2-Hexanone | 2-Hexanone | ND | ND | No | No | 0.0002912
2691-41-0 | HMX | HMX | ND | ND | No | No | 0.0021455
10035-10-6 | Hydrogen bromide | Hydrogen Bromide | ND | ND | No | No | 0.092335
75-28-5 | Isobutane | Isobutane | ND | ND | No | No | 0.048356
590-86-3 | Isovaleraldehyde | Isovaleraldehyde | ND | ND | No | No | 0.007616
7439-95-4 | Magnesium | Magnesium | 7.7127e-07 | 2.3586e-05 | No | No | --
78-93-3 | Methyl ethyl ketone | 2-Butanone | ND | ND | No | No | 0.0008087
98-83-9 | alpha-Methylstyrene | Alpha Methyl Styrene | 2.9458e-08 | 9.0087e-07 | No | No | --
479-45-8 | Methyl-2,4,6-trinitrophenylnitramine | Tetryl | ND | ND | No | No | 0.0010563
88-74-7 | 2-Nitroaniline | 2-nitroaniline | ND | ND | No | No | 0.016904
99-09-2 | 3-Nitroaniline | 3-nitroaniline | ND | ND | No | No | 0.016904
88-72-2 | 2-Nitrotoluene | 2-Nitrotoluene | ND | ND | No | No | 0.0010563
99-08-1 | 3-Nitrotoluene | 3-Nitrotoluene | ND | ND | No | No | 0.0010563
99-99-0 | 4-Nitrotoluene | 4-Nitrotoluene | ND | ND | No | No | 0.0010563
111-84-2 | Nonane | Nonane | 7.7498e-06 | 0.000237 | No | No | --
17301-94-9 | Nonane, 4-methyl- | Nonane, 4-methyl- | 1.1821e-05 | 0.00036149 | No | No | --
111-65-9 | Octane | Octane | 6.212e-08 | 1.8997e-06 | No | No | --
2216-33-3 | Octane, 3-methyl- | Octane, 3-methyl- | 1.55e-06 | 4.7399e-05 | No | No | --
15869-94-0 | Octane, 3,6-dimethyl- | Octane, 3,6-dimethyl- | 3.2238e-06 | 9.8588e-05 | No | No | --
78-11-5 | Pentaerythritol tetranitrate | Pentaerythritol tetranitrate | ND | ND | No | No | 0.0021455
109-66-0 | Pentane | n-Pentane | ND | ND | No | No | 0.060029
7664-38-2 | Phosphoric acid | Phosphoric Acid | ND | ND | No | No | 0.092335
74-98-6 | Propane | Propane | 1.4992e-06 | 4.5848e-05 | No | No | --
115-11-7 | 1-Propene, 2-methyl | Isobutylene | 0 | 0 | No | No | --
74-99-7 | Propyne | Propyne | ND | ND | No | No | 0.032531
121-82-4 | RDX | RDX | ND | ND | No | No | 0.0010563
1334-78-7 | o,m,p-Tolualdehyde | o,m,p-Tolualdehyde | ND | ND | No | No | 0.022571
25323-89-1 | Trichloroethane | Trichloroethane | ND | ND | No | No | 0.00029797
108-67-8 | 1,3,5-Trimethylbenzene | 1,3,5-Trimethylbenzene | 7.2527e-07 | 2.218e-05 | No | No | --
99-35-4 | 1,3,5-Trinitrobenzene | 1,3,5-Trinitrobenzene | ND | ND | No | No | 0.0010563
118-96-7 | 2,4,6-Trinitrotoluene | 2,4,6-Trinitrotoluene | ND | ND | No | No | 0.0010563
1120-21-4 | Undecane | Undecane | 6.3751e-06 | 0.00019496 | No | No | --
110-62-3 | Valeraldehyde | Valeraldehyde | ND | ND | No | No | 0.007616
NOTE: Blue shading indicates poor precision. These compounds had a relative percent difference greater than 100% within a test.
NOTE : Orange highlights indicate Tentatively Identified Compounds (TICs). TICs will be downgraded in AP-42.
NOTE : Lb/lb NEW factors may be slightly different for the same lb/item value due to rounding.
NOTE : Purple highlights indicate compounds present in the lab blank at levels between 20 and 50 % of test values. These compounds need to be annotated in AP-42 in the following way. These emission factors are assumed to be biased high.
NOTE: Teal highlights indicate the holding time allowance was exceeded prior to analysis. Compounds will be downgraded in AP-42.
AP-42 letter notation:
d Pollutant is listed as a reportable chemical under Section 313 of the Emergency Planning and Community Right-to-Know Act (EPCRA) and as a hazardous air pollutant under Section 112 of the 1990 Clean Air Act Amendments (CAAA).
e Pollutant is listed as a reportable chemical under Section 313 of EPCRA.
f Pollutant is listed as a hazardous air pollutant under Section 112 of the CAAA.
Note on F10: Kaobrian: lead compounds
Note on F18: Kaobrian: POM
Note on F19: Kaobrian: POM
Note on F27: Kaobrian: POM
Note on F28: Kaobrian: "antimony compounds"
Note on F29: Kaobrian: Arsenic Compounds
Note on F32: Kaobrian: POM
Note on F34: Kaobrian: POM
Note on F36: Kaobrian: POM
Note on F37: Kaobrian: POM
Note on F39: Kaobrian: Beryllium Compounds
Note on F42: Kaobrian: POM
Note on F45: Kaobrian: POM
Note on F47: Kaobrian: cadmium compounds
Note on F58: Kaobrian: POM
Note on F60: Kaobrian: POM
Note on F61: Kaobrian: Chromium compounds
Note on F64: Kaobrian: cobalt compounds
Note on F69: Kaobrian: cyanide compounds
Note on F70: Kaobrian: POM
Note on F101: Kaobrian: POM
Note on F117: Kaobrian: cyanide compounds
Note on F122: Kaobrian: manganese compounds
Note on F129: Kaobrian: POM
Note on F133: Kaobrian: Nickel compounds
Note on F141: Kaobrian: POM
Note on F151: Kaobrian: POM
Note on F152: Kaobrian: Selenium Compounds
Note on F156: Kaobrian: POM

## EF SUM with duplicates
Summary of CO2, Criteria Pollutant, TSP, Toxic Chemical, and Hazardous Air Pollutant Emission Factors
A010 - M220 10 Gauge Shot from 20-mm Cartridge
CAS # | Pollutant (Official [AP-42] Notation) | Pollutant (Test Notation) | Emission Factor |  | HAP | Toxic | Detection Limit Based Concentration (mg/m3) | RSD
|  |  | lb/item | lb/lb NEW
Carbon Dioxide, Criteria Pollutants, and Total Suspended Paticulates
124-38-9 | Carbon dioxide | CO2 | 0.0077142 | 0.23591 | No | No | -- | 0%
630-08-0 | Carbon monoxide | CO | 0.00068769 | 0.02103 | No | No | -- | 0.6154%
7439-92-1 | Lead | Lead | 7.7891e-06 | 0.0002382 | Yes | Yes | -- | 17.85%
74-82-8 | Methane | Methane | 1.6974e-05 | 0.00051909 | No | No | -- | -17.65%
-- | Oxides of nitrogen | NOx | 6.9525e-05 | 0.0021261 | No | No | -- | 0%
-- | PM-2.5 | PM2.5 | 0.0024777 | 0.075769 | No | No | -- | 0.01567%
-- | PM-10 | PM10 | 0.0033184 | 0.10148 | No | No | -- | -0.6488%
7446-09-5 | Sulfur dioxide | SO2 | ND | ND | No | No | 0.26624 | ND
12789-66-1 | Total suspended particulate | TSP | 0.0038664 | 0.11824 | No | No | -- | 11.93%
Toxic Chemicals and Hazardous Air Pollutants
83-32-9 | Acenaphthene | Acenaphthene | ND | ND | Yes | No | 0.016904 | ND
83-32-9 | Acenaphthene | Acenaphthene | ND | ND | Yes | No | 1.6904e-05 | ND
208-96-8 | Acenaphthylene | Acenaphthylene | ND | ND | Yes | No | 0.016904 | ND
208-96-8 | Acenaphthylene | Acenaphthylene | 0 | 0 | Yes | No | -- | -9.394%
75-07-0 | Acetaldehyde | Acetaldehyde | 1.135e-06 | 3.4709e-05 | Yes | Yes | -- | -122%
75-05-8 | Acetonitrile | Acetonitrile | ND | ND | Yes | Yes | 0.00028995 | ND
107-02-8 | Acrolein | Acrolein | ND | ND | Yes | Yes | 0.007616 | ND
107-02-8 | Acrolein | Acrolein | 5.0861e-07 | 1.5554e-05 | Yes | Yes | -- | -166.7%
107-13-1 | Acrylonitrile | Acrylonitrile | ND | ND | Yes | Yes | 0.0005953 | ND
107-05-1 | Allyl chloride | 3-Chloropropene | ND | ND | Yes | Yes | 0.00089142 | ND
7429-90-5 | Aluminum | Aluminum | 2.4461e-06 | 7.4806e-05 | No | Yes | -- | 27.38%
7664-41-7 | Ammonia | NH3 | 1.7792e-05 | 0.0005441 | Yes | No | -- | 135.5%
120-12-7 | Anthracene | Anthracene | ND | ND | Yes | Yes | 0.016904 | ND
120-12-7 | Anthracene | Anthracene | ND | ND | Yes | Yes | 1.6904e-05 | ND
7440-36-0 | Antimony | Antimony | 1.8557e-06 | 5.675e-05 | Yes | Yes | -- | -1.211%
7440-38-2 | Arsenic | Arsenic | ND | ND | Yes | Yes | 0.024368 | ND
7440-39-3 | Barium | Barium | 2.0473e-06 | 6.2609e-05 | No | Yes | -- | 12.13%
71-43-2 | Benzene | Benzene | 6.4829e-07 | 1.9825e-05 | Yes | Yes | -- | 54.55%
56-55-3 | Benzo[a]anthracene | Benzo(a)anthracene | ND | ND | Yes | Yes | 0.016904 | ND
56-55-3 | Benzo[a]anthracene | Benzo(a)anthracene | ND | ND | Yes | Yes | 1.6904e-05 | ND
205-99-2 | Benzo[b]fluoranthene | Benzo(b)fluoranthene | ND | ND | Yes | Yes | 0.016904 | ND
205-99-2 | Benzo[b]fluoranthene | Benzo(b)fluoranthene | ND | ND | Yes | Yes | 1.6904e-05 | ND
207-08-9 | Benzo[k]fluoranthene | Benzo(k)fluoranthene | ND | ND | Yes | Yes | 0.016904 | ND
207-08-9 | Benzo[k]fluoranthene | Benzo(k)fluoranthene | ND | ND | Yes | Yes | 1.6904e-05 | ND
191-24-2 | Benzo[g,h,i]perylene | Benzo(g,h,i)perylene | ND | ND | Yes | Yes | 0.016904 | ND
191-24-2 | Benzo[g,h,i]perylene | Benzo(g,h,i)perylene | ND | ND | Yes | Yes | 1.6904e-05 | ND
50-32-8 | Benzo[a]pyrene | Benzo(a)pyrene | ND | ND | Yes | Yes | 0.016904 | ND
50-32-8 | Benzo[a]pyrene | Benzo(a)pyrene | ND | ND | Yes | Yes | 1.6904e-05 | ND
192-97-2 | Benzo[e]pyrene | Benzo(e)pyrene | ND | ND | Yes | No | 1.6904e-05 | ND
100-44-7 | Benzyl chloride | Benzylchloride | ND | ND | Yes | Yes | 0.00026416 | ND
7440-41-7 | Beryllium | Beryllium | ND | ND | Yes | Yes | 0.012184 | ND
75-25-2 | Bromoform | Bromoform | ND | ND | Yes | Yes | 0.00052568 | ND
74-83-9 | Bromomethane | Bromomethane | ND | ND | Yes | Yes | 0.00035546 | ND
101-55-3 | 4-Bromophenylphenylether | 4-bromophenyl-phenylether | ND | ND | Yes | Yes | 0.016904 | ND
106-99-0 | 1,3-Butadiene | 1,3-Butadiene | 2.0406e-07 | 6.2404e-06 | Yes | Yes | -- | -40%
106-99-0 | 1,3-Butadiene | 1,3-Butadiene | ND | ND | Yes | Yes | 0.045003 | ND
75-65-0 | t-Butyl alcohol | tert-Butyl Alcohol | ND | ND | Yes | Yes | 0.00040084 | ND
85-68-7 | Butylbenzylphthalate | Butylbenzylphthalate | ND | ND | Yes | No | 0.016904 | ND
123-72-8 | Butyraldehyde | Butyraldehyde | ND | ND | No | Yes | 0.007616 | ND
7440-43-9 | Cadmium | Cadmium | ND | ND | Yes | Yes | 0.012184 | ND
75-15-0 | Carbon disulfide | Carbon Disulfide | 1.7233e-07 | 5.2701e-06 | Yes | Yes | -- | -66.67%
56-23-5 | Carbon tetrachloride | Carbontetrachloride | ND | ND | Yes | Yes | 0.00032032 | ND
106-47-8 | 4-Chloroaniline | 4-chloroaniline | ND | ND | No | Yes | 0.016904 | ND
108-90-7 | Chlorobenzene | Chlorobenzene | ND | ND | Yes | Yes | 0.00023504 | ND
75-45-6 | Chlorodifluoromethane | Chlorodifluoromethane | ND | ND | No | Yes | 0.0002518 | ND
75-00-3 | Chloroethane | Chloroethane | ND | ND | Yes | Yes | 0.00061733 | ND
111-91-1 | bis(2-Chloroethoxy)methane | Bis(2-chloroethoxy)methane | ND | ND | No | Yes | 0.016904 | ND
111-44-4 | bis(2-Chloroethyl)ether | Bis(2-chloroethyl)ether | ND | ND | Yes | Yes | 0.016904 | ND
67-66-3 | Chloroform | Chloroform | ND | ND | Yes | Yes | 0.00039603 | ND
74-87-3 | Chloromethane | Chloromethane | 0 | 0 | Yes | Yes | -- | 150.9%
91-58-7 | 2-Chloronaphthalene | 2-chloronaphthalene | ND | ND | Yes | No | 0.016904 | ND
95-57-8 | 2-Chlorophenol | 2-chlorophenol | ND | ND | No | Yes | 0.016904 | ND
7005-72-3 | 4-chlorophenyl-phenylether | 4-chlorophenyl-phenylether | ND | ND | Yes | No | 0.016904 | ND
7440-47-3 | Chromium | Chromium | ND | ND | Yes | Yes | 0.012184 | ND
18540-29-9 | Hexavalent chromium | Hexavalent Chromium | ND | ND | Yes | Yes | 0.00057881 | ND
218-01-9 | Chrysene | Chrysene | ND | ND | Yes | Yes | 0.016904 | ND
218-01-9 | Chrysene | Chrysene | ND | ND | Yes | Yes | 1.6904e-05 | ND
7440-48-4 | Cobalt | Cobalt | ND | ND | Yes | Yes | 0.012184 | ND
7440-50-8 | Copper | Copper | 1.6665e-06 | 5.0962e-05 | No | Yes | -- | 65.59%
106-44-5 | p-Cresol | 4-methylphenol | ND | ND | Yes | Yes | 0.016904 | ND
4170-30-3 | Crotonaldehyde | Crotonaldehyde | ND | ND | No | Yes | 0.007616 | ND
98-82-8 | Cumene | Cumene | 9.2595e-08 | 2.8316e-06 | Yes | Yes | -- | 192.2%
57-12-5 | Particulate cyanide | Particulate Cyanide | ND | ND | Yes | Yes | 0.012186 | ND
53-70-3 | Dibenz[a,h]anthracene | Dibenz(a,h)anthracene | ND | ND | Yes | Yes | 0.016904 | ND
53-70-3 | Dibenz[a,h]anthracene | Dibenz(a,h)anthracene | ND | ND | Yes | Yes | 1.6904e-05 | ND
132-64-9 | Dibenzofuran | Dibenzofuran | ND | ND | Yes | Yes | 0.016904 | ND
106-93-4 | 1,2-Dibromoethane | 1,2-Dibromoethane | ND | ND | Yes | Yes | 0.00039104 | ND
84-74-2 | Dibutyl phthalate | Di-n-butylphthalate | ND | ND | Yes | Yes | 0.016904 | ND
84-74-2 | Dibutyl phthalate | Dibutylphthalate | ND | ND | Yes | Yes | 0.0021455
95-50-1 | 1,2-Dichlorobenzene | 1,2-Dichlorobenzene | ND | ND | No | Yes | 0.00048922 | ND
95-50-1 | 1,2-Dichlorobenzene | 1,2-dichlorobenzene | ND | ND | No | Yes | 0.016904 | ND
541-73-1 | 1,3-Dichlorobenzene | 1,3-Dichlorobenzene | ND | ND | No | Yes | 0.00042806 | ND
541-73-1 | 1,3-Dichlorobenzene | 1,3-dichlorobenzene | ND | ND | No | Yes | 0.016904 | ND
106-46-7 | 1,4-Dichlorobenzene | 1,4-Dichlorobenzene | ND | ND | Yes | Yes | 0.00042806 | ND
106-46-7 | 1,4-Dichlorobenzene | 1,4-dichlorobenzene | ND | ND | Yes | Yes | 0.016904 | ND
75-27-4 | Dichlorobromomethane | Bromodichloromethane | ND | ND | No | Yes | 0.00040892 | ND
75-71-8 | Dichlorodifluoromethane | Dichlorodifluoromethane | 0 | 0 | No | Yes | -- | 175%
75-34-3 | 1,1-Dichloroethane | 1,1-Dichloroethane | ND | ND | Yes | Yes | 0.00037066 | ND
107-06-2 | 1,2-Dichloroethane | 1,2-Dichloroethane | ND | ND | Yes | Yes | 0.00020592 | ND
75-43-4 | Dichlorofluoromethane | Dichlorofluoromethane | ND | ND | No | Yes | 0.00021407 | ND
120-83-2 | 2,4-Dichlorophenol | 2,4-dichlorophenol | ND | ND | No | Yes | 0.016904 | ND
78-87-5 | 1,2-Dichloropropane | 1,2-Dichloropropane | ND | ND | Yes | Yes | 0.00032906 | ND
10061-02-6 | trans-1,3-Dichloropropene | trans-1,3-Dichloropropene | ND | ND | No | Yes | 0.00023082 | ND
76-14-2 | Dichlorotetrafluoroethane | Freon 114 | ND | ND | No | Yes | 0.00049775 | ND
105-67-9 | 2,4-Dimethylphenol | 2,4-dimethylphenol | ND | ND | No | Yes | 0.016904 | ND
131-11-3 | Dimethyl phthalate | Dimethylphthalate | ND | ND | Yes | Yes | 0.016904 | ND
99-65-0 | 1,3-Dinitrobenzene | 1,3-Dinitrobenzene | ND | ND | No | Yes | 0.0010563 | ND
534-52-1 | 4,6-Dinitro-2-methylphenol | 4,6-dinitro-2-methylphenol | ND | ND | Yes | Yes | 0.016904 | ND
51-28-5 | 2,4-Dinitrophenol | 2,4-dinitrophenol | ND | ND | Yes | Yes | 0.016904 | ND
121-14-2 | 2,4-Dinitrotoluene | 2,4-dinitrotoluene | ND | ND | Yes | Yes | 0.016904 | ND
121-14-2 | 2,4-Dinitrotoluene | 2,4-Dinitrotoluene | ND | ND | Yes | Yes | 0.0010563 | ND
606-20-2 | 2,6-Dinitrotoluene | 2,6-dinitrotoluene | ND | ND | No | Yes | 0.016904 | ND
606-20-2 | 2,6-Dinitrotoluene | 2,6-Dinitrotoluene | ND | ND | No | Yes | 0.0010563 | ND
123-91-1 | 1,4-Dioxane | 1,4-Dioxane | ND | ND | Yes | Yes | 0.00032988 | ND
-- | Total dioxin/furan compounds | Total Dixoin | 6.7193e-15 | 2.0548e-13 | Yes | Yes | -- | --
122-39-4 | Diphenyl amine | Diphenylamine | ND | ND | Yes | Yes | 0.0021455
140-88-5 | Ethyl acrylate | Ethyl Acrylate | ND | ND | Yes | Yes | 0.0001666 | ND
100-41-4 | Ethylbenzene | Ethylbenzene | 6.696e-08 | 2.0477e-06 | Yes | Yes | -- | 183.2%
74-85-1 | Ethylene | Ethylene | 1.8024e-05 | 0.0005512 | No | Yes | -- | -124.7%
117-81-7 | bis(2-Ethylhexyl)phthalate | bis(2-Ethylhexyl)phthalate | 1.262e-06 | 3.8594e-05 | Yes | Yes | -- | -34.97%
117-81-7 | bis(2-Ethylhexyl)phthalate | Dioctylphthalate | ND | ND | Yes | Yes | 0.0021455
206-44-0 | Fluoranthene | Fluoranthene | ND | ND | Yes | Yes | 0.016904 | ND
206-44-0 | Fluoranthene | Fluoranthene | 1.5432e-09 | 4.7192e-08 | Yes | Yes | -- | -22.88%
86-73-7 | Fluorene | Fluorene | ND | ND | Yes | No | 0.016904 | ND
86-73-7 | Fluorene | Fluorene | 1.1697e-10 | 3.5769e-09 | Yes | No | -- | -45.08%
50-00-0 | Formaldehyde | Formaldehyde | 8.6245e-07 | 2.6375e-05 | Yes | Yes | -- | -178.1%
76-13-1 | Freon 113 | Freon 113 | ND | ND | No | Yes | 0.00054696 | ND
35822-46-9 | 1,2,3,4,6,7,8-Heptachlorodibenzo-p-dioxin | 1,2,3,4,6,7,8-HpCDD | 0 | 0 | Yes | Yes | -- | -0.3699%
67562-39-4 | 1,2,3,4,6,7,8-Heptachlorodibenzofuran | 1,2,3,4,6,7,8-HpCDF | 6.7193e-15 | 2.0548e-13 | Yes | Yes | -- | -8.857%
55673-89-7 | 1,2,3,4,7,8,9-Heptachlorodibenzofuran | 1234789-HPCDF | ND | ND | Yes | Yes | 1.6167e-09 | ND
118-74-1 | Hexachlorobenzene | Hexachlorobenzene | ND | ND | Yes | Yes | 0.016904 | ND
87-68-3 | Hexachlorobutadiene | Hexachlorobutadiene | ND | ND | Yes | Yes | 0.00076003 | ND
87-68-3 | Hexachlorobutadiene | Hexachlorobutadiene | ND | ND | Yes | Yes | 0.016904 | ND
77-47-4 | Hexachlorocyclopentadiene | Hexachlorocyclopentadiene | ND | ND | Yes | Yes | 0.016904 | ND
39227-28-6 | 1,2,3,4,7,8-Hexachlorodibenzo-p-dioxin | 123478-HXCDD | ND | ND | Yes | Yes | 8.0322e-10 | ND
57653-85-7 | 1,2,3,6,7,8-Hexachlorodibenzo-p-dioxin | 123678-HXCDD | ND | ND | Yes | Yes | 9.0273e-10 | ND
19408-74-3 | 1,2,3,7,8,9-Hexachlorodibenzo-p-dioxin | 123789-HXCDD | 1.6838e-15 | 5.1492e-14 | Yes | Yes | -- | 103.5%
70648-26-9 | 1,2,3,4,7,8-Hexachlorodibenzofuran | 1,2,3,4,7,8-HxCDF | 2.6103e-14 | 7.9826e-13 | Yes | Yes | -- | -61.62%
57117-44-9 | 1,2,3,6,7,8-Hexachlorodibenzofuran | 1,2,3,6,7,8-HxCDF | ND | ND | Yes | Yes | 7.2936e-10 | ND
72918-21-9 | 1,2,3,7,8,9-Hexachlorodibenzofuran | 123789-HXCDF | ND | ND | Yes | Yes | 7.7758e-10 | ND
60851-34-5 | 2,3,4,6,7,8-Hexachlorodibenzofuran | 2,3,4,6,7,8-HxCDF | 1.3418e-14 | 4.1033e-13 | Yes | Yes | -- | 61.14%
67-72-1 | Hexachloroethane | Hexachloroethane | ND | ND | Yes | Yes | 0.016904 | ND
67-72-1 | Hexachloroethane | Hexachlorethane | ND | ND | Yes | Yes | 0.0005909 | ND
110-54-3 | Hexane | Hexane | 2.6036e-07 | 7.9621e-06 | Yes | Yes | -- | 157.1%
110-54-3 | Hexane | n-Hexane | ND | ND | Yes | Yes | 0.071702 | ND
7647-01-0 | Hydrochloric acid | Hydrogen Chloride | 0 | 0 | Yes | Yes | -- | -1.027%
74-90-8 | Hydrogen cyanide | Hydrogen Cyanide | 6.8554e-07 | 2.0965e-05 | Yes | Yes | -- | 58.82%
7664-39-3 | Hydrogen fluoride | Hydrogen Fluoride | ND | ND | Yes | Yes | 0.10155 | ND
193-39-5 | Indeno[1,2,3-cd]pyrene | Indeno(1,2,3-cd)pyrene | ND | ND | Yes | Yes | 0.016904 | ND
193-39-5 | Indeno[1,2,3-cd]pyrene | Indeno(1,2,3-cd)pyrene | ND | ND | Yes | Yes | 1.6904e-05 | ND
78-59-1 | Isophorone | Isophorone | ND | ND | Yes | No | 0.016904 | ND
7439-96-5 | Manganese | Manganese | ND | ND | Yes | Yes | 0.012184 | ND
96-33-3 | Methyl acrylate | Methyl Acrylate | ND | ND | No | Yes | 0.00025072 | ND
74-95-3 | Methylene bromide | Dibromomethane | ND | ND | No | Yes | 0.00050619 | ND
75-09-2 | Methylene chloride | Methylenechloride | 0 | 0 | Yes | Yes | -- | 93.33%
74-88-4 | Methyl iodide | Methyl Iodide | ND | ND | Yes | Yes | 0.00035428 | ND
108-10-1 | Methyl isobutyl ketone | 4-Methyl-2-pentanone | ND | ND | Yes | Yes | 0.0003328 | ND
80-62-6 | Methyl methacrylate | Methyl Methacrylate | ND | ND | Yes | Yes | 0.00045815 | ND
91-57-6 | 2-Methylnaphthalene | 2-Methylnaphthalene | ND | ND | Yes | No | 0.016904 | ND
95-48-7 | 2-Methylphenol | 2-methylphenol | ND | ND | Yes | Yes | 0.016904 | ND
1634-04-4 | Methyl tert-butyl ether | Methyl t-Butyl Ether | ND | ND | Yes | Yes | 0.0003667 | ND
91-20-3 | Naphthalene | Naphthalene | ND | ND | Yes | Yes | 0.016904 | ND
91-20-3 | Naphthalene | Naphthalene | 4.1027e-08 | 1.2546e-06 | Yes | Yes | -- | -12.88%
7440-02-0 | Nickel | Nickel | ND | ND | Yes | Yes | 0.024368 | ND
7697-37-2 | Nitric acid | Nitric Acid | ND | ND | No | Yes | 0.092335 | ND
100-01-6 | 4-Nitroaniline | 4-nitroaniline | ND | ND | No | Yes | 0.016904 | ND
98-95-3 | Nitrobenzene | Nitrobenzene | ND | ND | Yes | Yes | 0.016904 | ND
98-95-3 | Nitrobenzene | Nitrobenzene | ND | ND | Yes | Yes | 0.0010563 | ND
55-63-0 | Nitroglycerin | Nitroglycerine | ND | ND | No | Yes | 0.0010563 | ND
88-75-5 | 2-Nitrophenol | 2-nitrophenol | ND | ND | No | Yes | 0.016904 | ND
100-02-7 | 4-Nitrophenol | 4-nitrophenol | ND | ND | Yes | Yes | 0.016904 | ND
62-75-9 | n-Nitrosodimethylamine | N-nitrosodimethylamine | ND | ND | Yes | Yes | 0.016904 | ND
86-30-6 | n-Nitrosodiphenylamine | N-nitrosodiphenylamine(1) | ND | ND | Yes | Yes | 0.016904 | ND
621-64-7 | n-Nitroso-di-n-propylamine | N-nitroso-di-n-propylamine | ND | ND | No | Yes | 0.016904 | ND
3268-87-9 | 1,2,3,4,6,7,8,9-Octachlorodibenzo-p-dioxin | OCDD | 9.0936e-15 | 2.7809e-13 | Yes | Yes | -- | 2.29%
39001-02-0 | 1,2,3,4,6,7,8,9-Octachlorodibenzofuran | OCDF | 0 | 0 | Yes | Yes | -- | -51.1%
40321-76-4 | 1,2,3,7,8-Pentachlorodibenzo-p-dioxin | 12378-PECDD | ND | ND | Yes | Yes | 1.707e-09 | ND
57117-41-6 | 1,2,3,7,8-Pentachlorodibenzofuran | 12378-PECDF | ND | ND | Yes | Yes | 2.1373e-09 | ND
57117-31-4 | 2,3,4,7,8-Pentachlorodibenzofuran | 23478-PECDF | ND | ND | Yes | Yes | 2.1881e-09 | ND
87-86-5 | Pentachlorophenol | Pentachlorophenol | ND | ND | Yes | Yes | 0.016904 | ND
85-01-8 | Phenanthrene | Phenanthrene | ND | ND | Yes | Yes | 0.016904 | ND
85-01-8 | Phenanthrene | Phenanthrene | 6.948e-10 | 2.1248e-08 | Yes | Yes | -- | -45.99%
108-95-2 | Phenol | Phenol | ND | ND | Yes | Yes | 0.016904 | ND
123-38-6 | Propionaldehyde | Proprionaldehyde | ND | ND | Yes | Yes | 0.007616 | ND
115-07-1 | Propylene | Propene | 1.1109e-06 | 3.3971e-05 | No | Yes | -- | 5.714%
115-07-1 | Propylene | Propylene | 3.0223e-06 | 9.2426e-05 | No | Yes | -- | -157.9%
129-00-0 | Pyrene | Pyrene | ND | ND | Yes | No | 0.016904 | ND
129-00-0 | Pyrene | Pyrene | 7.3676e-10 | 2.2531e-08 | Yes | No | -- | -30.89%
7782-49-2 | Selenium | Selenium | ND | ND | Yes | Yes | 0.048737 | ND
7440-22-4 | Silver | Silver | ND | ND | No | Yes | 0.0050767 | ND
100-42-5 | Styrene | Styrene | 1.2575e-07 | 3.8455e-06 | Yes | Yes | -- | 0%
7664-93-9 | Sulfuric acid | Sulfuric Acid | 0.00016915 | 0.0051729 | No | Yes | -- | 27.25%
1746-01-6 | 2,3,7,8-Tetrachlorodibenzo-p-dioxin | 2378-TCDD | ND | ND | Yes | Yes | 1.8978e-09 | ND
51207-31-9 | 2,3,7,8-Tetrachlorodibenzofuran | 2,3,7,8-TCDF | ND | ND | Yes | Yes | 1.4259e-09 | ND
630-20-6 | 1,1,1,2-Tetrachloroethane | 1,1,1,2-Tetrachloroethane | ND | ND | No | Yes | 0.00034913 | ND
79-34-5 | 1,1,2,2-Tetrachloroethane | 1,1,2,2-Tetrachloroethane | ND | ND | Yes | Yes | 0.00034944 | ND
127-18-4 | Tetrachloroethylene | Tetrachloroethene | ND | ND | Yes | Yes | 0.00041391 | ND
7440-28-0 | Thallium | Thallium | ND | ND | No | Yes | 0.024368 | #REF!
108-88-3 | Toluene | Toluene | 1.1123e-07 | 3.4016e-06 | Yes | Yes | -- | 25%
120-82-1 | 1,2,4-Trichlorobenzene | 1,2,4-Trichlorobenzene | ND | ND | Yes | Yes | 0.00128 | ND
120-82-1 | 1,2,4-Trichlorobenzene | 1,2,4-trichlorobenzene | ND | ND | Yes | Yes | 0.016904 | ND
71-55-6 | 1,1,1-Trichloroethane | 1,1,1-Trichloroethane | ND | ND | Yes | Yes | 0.00044399 | ND
79-00-5 | 1,1,2-Trichloroethane | 1,1,2-Trichloroethane | ND | ND | Yes | Yes | 0.00027664 | ND
75-69-4 | Trichlorofluoromethane | Trichloroflouromethane | 0 | 0 | No | Yes | -- | 147.8%
95-95-4 | 2,4,5-Trichlorophenol | 2,4,5-trichlorophenol | ND | ND | Yes | Yes | 0.016904 | ND
88-06-2 | 2,4,6-Trichlorophenol | 2,4,6-trichlorophenol | ND | ND | Yes | Yes | 0.016904 | ND
96-18-4 | 1,2,3-Trichloropropane | 1,2,3-Trichloropropane | ND | ND | No | Yes | 0.00049065 | ND
95-63-6 | 1,2,4-Trimethylbenzene | 1,2,4-Trimethylbenzene | 2.321e-06 | 7.0979e-05 | No | Yes | -- | 76.92%
540-84-1 | 2,2,4-Trimethylpentane | Isooctane | ND | ND | Yes | No | 0.00019008 | ND
7440-62-2 | Vanadium | Vanadium | 1.9267e-07 | 5.8921e-06 | No | Yes | -- | -134%
108-05-4 | Vinyl acetate | Vinyl Acetate | ND | ND | Yes | Yes | 0.00039395 | ND
75-01-4 | Vinyl chloride | Vinyl Chloride | ND | ND | Yes | Yes | 0.00026 | ND
75-35-4 | Vinylidene chloride | 1,1-Dichlorethene | ND | ND | Yes | Yes | 0.00020164 | ND
106-42-3, 108-38-3 | m-Xylene, p-Xylene | m&p-Xylene | 2.402e-07 | 7.3455e-06 | Yes | Yes | -- | 152.9%
95-47-6 | o-Xylene | o-Xylene | 2.1616e-07 | 6.6104e-06 | Yes | Yes | -- | 163.6%
7440-66-6 | Zinc | Zinc | 9.2663e-07 | 2.8337e-05 | No | Yes | -- | #REF!
Other Pollutants
67-64-1 | Acetone | Acetone | 1.3491e-06 | 4.1256e-05 | No | No | -- | 61.7%
67-64-1 | Acetone | Acetone | 1.5801e-06 | 4.8321e-05 | No | No | -- | 0%
74-86-2 | Acetylene | Acetylene | 1.5943e-06 | 4.8755e-05 | No | No | -- | -76.54%
35572-78-2 | 2-Amino-4,6-dinitrotoluene | 2-Amino-4,6-Dinitrotoluene | ND | ND | No | No | 0.0010563 | ND
19406-51-0 | 4-Amino-2,6-dinitrotoluene | 4-Amino-2,6-Dinitrotoluene | ND | ND | No | No | 0.0010563 | ND
100-52-7 | Benzaldehyde | Benzaldehyde | ND | ND | No | No | 0.007616 | ND
611-14-3 | Benzene, 1-ethyl-2-methyl- | Benzene, 1-ethyl-2-methyl- | 5.4631e-07 | 1.6707e-05 | No | No | --
934-80-5 | Benzene, 4-ethyl-1,2-dimethyl- | Benzene, 4-ethyl-1,2-dimethyl- | 7.4497e-07 | 2.2782e-05 | No | No | --
1074-17-5 | Benzene, 1-methyl-2-propyl- | Benzene, 1-methyl-2-propyl- | 8.1099e-07 | 2.4801e-05 | No | No | --
526-73-8 | Benzene, 1,2,3-trimethyl- | Benzene, 1,2,3-trimethyl- | 7.2622e-07 | 2.2208e-05 | No | No | --
100-51-6 | Benzyl alcohol | Benzyl alcohol | ND | ND | No | No | 0.016904 | ND
108-86-1 | Bromobenzene | Bromobenzene | ND | ND | No | No | 0.0003919 | ND
106-97-8 | Butane | Butane | 1.7125e-06 | 5.2371e-05 | No | No | -- | 87.18%
106-98-9 | 1-Butene | 1-Butene | ND | ND | No | No | 0.046684 | ND
590-18-1 | cis-Butene | cis-butene | ND | ND | No | No | 0.046692 | ND
624-64-6 | trans-Butene | trans-Butene | ND | ND | No | No | 0.046692 | ND
107-00-6 | 1-Butyne | 1-Butyne | ND | ND | No | No | 0.045003 | ND
503-17-3 | 2-Butyne | 2-Butyne | ND | ND | No | No | 0.045003 | ND
7440-70-2 | Calcium | Calcium | 5.3155e-06 | 0.00016255 | No | No | -- | 11.04%
7440-44-0 | Elemental carbon | Elemental Carbon | ND | ND | No | No | 0.03283 | ND
7440-44-0 | Organic carbon | Organic Carbon | 1.5139e-05 | 0.00046298 | No | No | -- | -30.79%
7440-44-0 | Total carbon | Total Carbon | 1.5139e-05 | 0.00046298 | No | No | -- | --
39638-32-9 | bis(2-Chloroisopropyl)ether | Bis(2-chloroisopropyl)ether | ND | ND | No | No | 0.016904 | ND
59-50-7 | 4-Chloro-3-methylphenol | 4-chloro-3-methylphenol | ND | ND | No | No | 0.016904 | ND
1678-93-9 | Cyclohexane, butyl- | Cyclohexane, butyl- | 2.468e-06 | 7.5473e-05 | No | No | --
4291-79-6 | Cyclohexane, 1-methyl-2-propyl- | Cyclohexane, 1-methyl-2-propyl- | 6.8289e-07 | 2.0883e-05 | No | No | --
1678-92-8 | Cyclohexane, propyl- | Cyclohexane, propyl- | 6.8289e-07 | 2.0883e-05 | No | No | --
2847-72-5 | Decane, 4-methyl- | Decane, 4-methyl- | 9.9169e-06 | 0.00030327 | No | No | --
124-48-1 | Dibromochloromethane | Dibromochloromethane | ND | ND | No | No | 0.00051969 | ND
156-59-2 | cis-1,2-Dichloroethene | cis-1,2-Dichloroethene | ND | ND | No | No | 0.00020164 | ND
156-60-5 | trans-1,2-Dichloroethene | trans-1,2,-Dichloroethene | ND | ND | No | No | 0.00048422 | ND
10061-01-5 | cis-1,3-Dichloropropene | cis-1,3-Dichloropropene | ND | ND | No | No | 0.00027698 | ND
84-66-2 | Diethylphthalate | Diethylphthalate | ND | ND | No | No | 0.016904 | ND
5779-94-2 | 2,5-Dimethylbenzaldehyde | 2,5-Dimethylbenzaldehyde | ND | ND | No | No | 0.007616 | ND
117-84-0 | Di-n-octylphthalate | Di-n-octylphthalate | ND | ND | No | No | 0.016904 | ND
112-40-3 | Dodecane | Dodecane | 8.0705e-07 | 2.468e-05 | No | No | --
74-84-0 | Ethane | Ethane | 1.1821e-06 | 3.6148e-05 | No | No | -- | -123.1%
141-78-6 | Ethyl acetate | Ethyl Acetate | ND | ND | No | No | 0.0013562 | ND
97-63-2 | Ethyl methacrylate | Ethyl Methacrylate | ND | ND | No | No | 0.00033238 | ND
622-96-8 | 4-Ethyltoluene | 4-Ethyltoluene | 8.897e-07 | 2.7208e-05 | No | No | -- | 167.3%
142-82-5 | n-Heptane | Heptane | ND | ND | No | No | 0.00020842 | ND
66-25-1 | Hexaldehyde | Hexaldehyde | ND | ND | No | No | 0.007616 | ND
591-78-6 | 2-Hexanone | 2-Hexanone | ND | ND | No | No | 0.0002912 | ND
2691-41-0 | HMX | HMX | ND | ND | No | No | 0.0021455 | ND
10035-10-6 | Hydrogen bromide | Hydrogen Bromide | ND | ND | No | No | 0.092335 | ND
75-28-5 | Isobutane | Isobutane | ND | ND | No | No | 0.048356 | ND
590-86-3 | Isovaleraldehyde | Isovaleraldehyde | ND | ND | No | No | 0.007616 | ND
7439-95-4 | Magnesium | Magnesium | 7.7127e-07 | 2.3586e-05 | No | No | -- | -1.211%
78-93-3 | Methyl ethyl ketone | 2-Butanone | ND | ND | No | No | 0.0008087 | ND
98-83-9 | alpha-Methylstyrene | Alpha Methyl Styrene | 2.9458e-08 | 9.0087e-07 | No | No | -- | 163.6%
479-45-8 | Methyl-2,4,6-trinitrophenylnitramine | Tetryl | ND | ND | No | No | 0.0010563 | ND
88-74-7 | 2-Nitroaniline | 2-nitroaniline | ND | ND | No | No | 0.016904 | ND
99-09-2 | 3-Nitroaniline | 3-nitroaniline | ND | ND | No | No | 0.016904 | ND
88-72-2 | 2-Nitrotoluene | 2-Nitrotoluene | ND | ND | No | No | 0.0010563 | ND
99-08-1 | 3-Nitrotoluene | 3-Nitrotoluene | ND | ND | No | No | 0.0010563 | ND
99-99-0 | 4-Nitrotoluene | 4-Nitrotoluene | ND | ND | No | No | 0.0010563 | ND
111-84-2 | Nonane | Nonane | 7.7498e-06 | 0.000237 | No | No | --
17301-94-9 | Nonane, 4-methyl- | Nonane, 4-methyl- | 1.1821e-05 | 0.00036149 | No | No | --
111-65-9 | Octane | Octane | 6.212e-08 | 1.8997e-06 | No | No | -- | 188.9%
2216-33-3 | Octane, 3-methyl- | Octane, 3-methyl- | 1.55e-06 | 4.7399e-05 | No | No | --
15869-94-0 | Octane, 3,6-dimethyl- | Octane, 3,6-dimethyl- | 3.2238e-06 | 9.8588e-05 | No | No | --
78-11-5 | Pentaerythritol tetranitrate | Pentaerythritol tetranitrate | ND | ND | No | No | 0.0021455
109-66-0 | Pentane | Pentane | ND | ND | No | No | 0.0002101 | ND
109-66-0 | Pentane | n-Pentane | ND | ND | No | No | 0.060029 | ND
7664-38-2 | Phosphoric acid | Phosphoric Acid | ND | ND | No | No | 0.092335 | ND
74-98-6 | Propane | Propane | 1.4992e-06 | 4.5848e-05 | No | No | -- | 111.1%
115-11-7 | 1-Propene, 2-methyl | Isobutylene | 0 | 0 | No | No | -- | -63.16%
74-99-7 | Propyne | Propyne | ND | ND | No | No | 0.032531 | ND
121-82-4 | RDX | RDX | ND | ND | No | No | 0.0010563 | ND
1334-78-7 | o,m,p-Tolualdehyde | o,m,p-Tolualdehyde | ND | ND | No | No | 0.022571 | #REF!
25323-89-1 | Trichloroethane | Trichloroethane | ND | ND | No | No | 0.00029797 | ND
108-67-8 | 1,3,5-Trimethylbenzene | 1,3,5-Trimethylbenzene | 7.2527e-07 | 2.218e-05 | No | No | -- | 100%
99-35-4 | 1,3,5-Trinitrobenzene | 1,3,5-Trinitrobenzene | ND | ND | No | No | 0.0010563 | ND
118-96-7 | 2,4,6-Trinitrotoluene | 2,4,6-Trinitrotoluene | ND | ND | No | No | 0.0010563 | ND
1120-21-4 | Undecane | Undecane | 6.3751e-06 | 0.00019496 | No | No | --
110-62-3 | Valeraldehyde | Valeraldehyde | ND | ND | No | No | 0.007616 | ND
Note 1: Green shading indicates a compound that was sampled using two methods. In such instances, the emission factor reported in AP-42 was calculated using the more accurate test method, as indicated by the shading.
Note 2: Orange shading indicates tentatively identified compounds (TICs).
Note 3: Pink shading indicates a compound that was excluded from AP-42 due to its presence in the lab blank at levels greater than 50% of test levels.
Note 4: lb/lb NEW factors may be slightly different for the same lb/item value due to rounding.
Note 5: Red shading indicates test results that did not uniquely identify a compound. These compounds were not included in AP-42.
Note 6: Yellow shading indicates that a test or analytical method was selected that would not typically be chosen for the compound.
Note 7: Gray shading indicates that the test notation for this compound differs from that used in other tests. Name from the "renamed compounds" list was adopted.
Note 8: Blue shading indicates poor precision. These compounds had a relative percent difference greater than 100% within a test.
Note 9: Purple highlights indicate compounds present in the lab blank at levels between 20 and 50 % of test values. These compounds need to be annotated in AP-42 in the following way. These emission factors are assumed to be biased high.
Note 10: Teal highlights indicate the holding time allowance was exceeded prior to analysis. Compounds will be downgraded in AP-42.
Note on F10: Kaobrian: lead compounds
Note on F18: Kaobrian: POM
Note on F19: Kaobrian: POM
Note on F20: Kaobrian: POM
Note on F21: Kaobrian: POM
Note on F30: Kaobrian: POM
Note on F31: Kaobrian: POM
Note on F32: Kaobrian: "antimony compounds"
Note on F33: Kaobrian: Arsenic Compounds
Note on F36: Kaobrian: POM
Note on F37: Kaobrian: POM
Note on F38: Kaobrian: POM
Note on F39: Kaobrian: POM
Note on F40: Kaobrian: POM
Note on F41: Kaobrian: POM
Note on F42: Kaobrian: POM
Note on F43: Kaobrian: POM
Note on F44: Kaobrian: POM
Note on F45: Kaobrian: POM
Note on F46: Kaobrian: POM
Note on F48: Kaobrian: Beryllium Compounds
Note on F51: Kaobrian: POM
Note on F55: Kaobrian: POM
Note on F57: Kaobrian: cadmium compounds
Note on F68: Kaobrian: POM
Note on F70: Kaobrian: POM
Note on F71: Kaobrian: Chromium compounds
Note on F72: Kaobrian: Chromium Compounds
Note on F73: Kaobrian: POM
Note on F74: Kaobrian: POM
Note on F75: Kaobrian: cobalt compounds
Note on F80: Kaobrian: cyanide compounds
Note on F81: Kaobrian: POM
Note on F82: Kaobrian: POM
Note on F119: Kaobrian: POM
Note on F120: Kaobrian: POM
Note on F121: Kaobrian: POM
Note on F122: Kaobrian: POM
Note on F144: Kaobrian: cyanide compounds
Note on F146: Kaobrian: POM
Note on F147: Kaobrian: POM
Note on F149: Kaobrian: manganese compounds
Note on F156: Kaobrian: POM
Note on F161: Kaobrian: Nickel compounds
Note on F170: Kaobrian: POM
Note on F178: Kaobrian: POM
Note on F179: Kaobrian: POM
Note on F184: Kaobrian: POM
Note on F185: Kaobrian: POM
Note on F186: Kaobrian: Selenium Compounds
Note on F190: Kaobrian: POM
Note on G51: Kaobrian: polybrominated biphenyl
Note on G69: Kaobrian: chlorophenol
Note on G72: Kaobrian: Chromium Compounds

## Sum All EFs
Summary of CEM, FTIR, Acid Gases, Cyanide, Particulates, Metals, Aldehyde, VOC, Hydrocarbon, SVOC, TO-13-PAH, Dioxin-Furan, Energetic, and Emission Factors
A010 - M220 10 Gauge Shot from 20-mm Cartridge
Pollutant | Emission Factor |  | Detection Limit Based Concentration (mg/m3) | RSD
| (lb/item) | (lb/lb NEW)
CEM
NOx | 6.9525e-05 | 0.0021261 | -- | 0%
SO2 | ND | ND | 0.26624 | ND
CO | 0.00068769 | 0.02103 | -- | 0.6154%
CO2 | 0.0077142 | 0.23591 | -- | 0%
FTIR
NH3 | 1.7792e-05 | 0.0005441 | -- | 135.5%
Acid Gases
Hydrogen Fluoride | ND | ND | 0.10155 | ND
Hydrogen Chloride | 0 | 0 | -- | -1.027%
Hydrogen Bromide | ND | ND | 0.092335 | ND
Nitric Acid | ND | ND | 0.092335 | ND
Phosphoric Acid | ND | ND | 0.092335 | ND
Sulfuric Acid | 0.00016915 | 0.0051729 | -- | 27.25%
Cyanide
Particulate Cyanide | ND | ND | 0.012186 | ND
Hydrogen Cyanide | 6.8554e-07 | 2.0965e-05 | -- | 58.82%
Particulates
TSP | 0.0038664 | 0.11824 | -- | 11.93%
PM10 | 0.0033184 | 0.10148 | -- | -0.6488%
PM2.5 | 0.0024777 | 0.075769 | -- | 0.01567%
Metals
Aluminum | 2.4461e-06 | 7.4806e-05 | -- | 27.38%
Antimony | 1.8557e-06 | 5.675e-05 | -- | -1.211%
Arsenic | ND | ND | 0.024368 | ND
Barium | 2.0473e-06 | 6.2609e-05 | -- | 12.13%
Beryllium | ND | ND | 0.012184 | ND
Cadmium | ND | ND | 0.012184 | ND
Calcium | 5.3155e-06 | 0.00016255 | -- | 11.04%
Chromium | ND | ND | 0.012184 | ND
Cobalt | ND | ND | 0.012184 | ND
Copper | 1.6665e-06 | 5.0962e-05 | -- | 65.59%
Lead | 7.7891e-06 | 0.0002382 | -- | 17.85%
Magnesium | 7.7127e-07 | 2.3586e-05 | -- | -1.211%
Manganese | ND | ND | 0.012184 | ND
Nickel | ND | ND | 0.024368 | ND
Selenium | ND | ND | 0.048737 | ND
Silver | ND | ND | 0.0050767 | ND
Thallium | ND | ND | 0.024368 | #REF!
Vanadium | 1.9267e-07 | 5.8921e-06 | -- | -134%
Zinc | 9.2663e-07 | 2.8337e-05 | -- | #REF!
Aldehyde
Formaldehyde | 8.6245e-07 | 2.6375e-05 | -- | -178.1%
Acetaldehyde | 1.135e-06 | 3.4709e-05 | -- | -122%
Acetone | 1.3491e-06 | 4.1256e-05 | -- | 61.7%
Acrolein | ND | ND | 0.007616 | ND
Proprionaldehyde | ND | ND | 0.007616 | ND
Crotonaldehyde | ND | ND | 0.007616 | ND
Butyraldehyde | ND | ND | 0.007616 | ND
Benzaldehyde | ND | ND | 0.007616 | ND
Isovaleraldehyde | ND | ND | 0.007616 | ND
o,m,p-Tolualdehyde | ND | ND | 0.022571 | #REF!
Valeraldehyde | ND | ND | 0.007616 | ND
Hexaldehyde | ND | ND | 0.007616 | ND
2,5-Dimethylbenzaldehyde | ND | ND | 0.007616 | ND
VOC
Propene | 1.1109e-06 | 3.3971e-05 | -- | 5.714%
Dichlorodifluoromethane | 0 | 0 | -- | 175%
Chlorodifluoromethane | ND | ND | 0.0002518 | ND
Freon 114 | ND | ND | 0.00049775 | ND
Chloromethane | 0 | 0 | -- | 150.9%
Vinyl Chloride | ND | ND | 0.00026 | ND
1,3-Butadiene | 2.0406e-07 | 6.2404e-06 | -- | -40%
Bromomethane | ND | ND | 0.00035546 | ND
Chloroethane | ND | ND | 0.00061733 | ND
Dichlorofluoromethane | ND | ND | 0.00021407 | ND
Trichloroflouromethane | 0 | 0 | -- | 147.8%
Pentane | ND | ND | 0.0002101 | ND
Acrolein | 5.0861e-07 | 1.5554e-05 | -- | -166.7%
1,1-Dichlorethene | ND | ND | 0.00020164 | ND
Freon 113 | ND | ND | 0.00054696 | ND
Acetone | 1.5801e-06 | 4.8321e-05 | -- | 0%
Methyl Iodide | ND | ND | 0.00035428 | ND
Carbon Disulfide | 1.7233e-07 | 5.2701e-06 | -- | -66.67%
Acetonitrile | ND | ND | 0.00028995 | ND
3-Chloropropene | ND | ND | 0.00089142 | ND
Methylenechloride | 0 | 0 | -- | 93.33%
tert-Butyl Alcohol | ND | ND | 0.00040084 | ND
Acrylonitrile | ND | ND | 0.0005953 | ND
trans-1,2,-Dichloroethene | ND | ND | 0.00048422 | ND
Methyl t-Butyl Ether | ND | ND | 0.0003667 | ND
Hexane | 2.6036e-07 | 7.9621e-06 | -- | 157.1%
1,1-Dichloroethane | ND | ND | 0.00037066 | ND
Vinyl Acetate | ND | ND | 0.00039395 | ND
cis-1,2-Dichloroethene | ND | ND | 0.00020164 | ND
2-Butanone | ND | ND | 0.0008087 | ND
Ethyl Acetate | ND | ND | 0.0013562 | ND
Methyl Acrylate | ND | ND | 0.00025072 | ND
Chloroform | ND | ND | 0.00039603 | ND
1,1,1-Trichloroethane | ND | ND | 0.00044399 | ND
Carbontetrachloride | ND | ND | 0.00032032 | ND
1,2-Dichloroethane | ND | ND | 0.00020592 | ND
Benzene | 6.4829e-07 | 1.9825e-05 | -- | 54.55%
Isooctane | ND | ND | 0.00019008 | ND
Heptane | ND | ND | 0.00020842 | ND
Trichloroethane | ND | ND | 0.00029797 | ND
Ethyl Acrylate | ND | ND | 0.0001666 | ND
1,2-Dichloropropane | ND | ND | 0.00032906 | ND
Methyl Methacrylate | ND | ND | 0.00045815 | ND
Dibromomethane | ND | ND | 0.00050619 | ND
1,4-Dioxane | ND | ND | 0.00032988 | ND
Bromodichloromethane | ND | ND | 0.00040892 | ND
cis-1,3-Dichloropropene | ND | ND | 0.00027698 | ND
4-Methyl-2-pentanone | ND | ND | 0.0003328 | ND
Toluene | 1.1123e-07 | 3.4016e-06 | -- | 25%
Octane | 6.212e-08 | 1.8997e-06 | -- | 188.9%
trans-1,3-Dichloropropene | ND | ND | 0.00023082 | ND
Ethyl Methacrylate | ND | ND | 0.00033238 | ND
1,1,2-Trichloroethane | ND | ND | 0.00027664 | ND
Tetrachloroethene | ND | ND | 0.00041391 | ND
2-Hexanone | ND | ND | 0.0002912 | ND
Dibromochloromethane | ND | ND | 0.00051969 | ND
1,2-Dibromoethane | ND | ND | 0.00039104 | ND
Chlorobenzene | ND | ND | 0.00023504 | ND
1,1,1,2-Tetrachloroethane | ND | ND | 0.00034913 | ND
Ethylbenzene | 6.696e-08 | 2.0477e-06 | -- | 183.2%
m&p-Xylene | 2.402e-07 | 7.3455e-06 | -- | 152.9%
o-Xylene | 2.1616e-07 | 6.6104e-06 | -- | 163.6%
Styrene | 1.2575e-07 | 3.8455e-06 | -- | 0%
Bromoform | ND | ND | 0.00052568 | ND
Cumene | 9.2595e-08 | 2.8316e-06 | -- | 192.2%
1,1,2,2-Tetrachloroethane | ND | ND | 0.00034944 | ND
1,2,3-Trichloropropane | ND | ND | 0.00049065 | ND
Bromobenzene | ND | ND | 0.0003919 | ND
4-Ethyltoluene | 8.897e-07 | 2.7208e-05 | -- | 167.3%
1,3,5-Trimethylbenzene | 7.2527e-07 | 2.218e-05 | -- | 100%
Alpha Methyl Styrene | 2.9458e-08 | 9.0087e-07 | -- | 163.6%
1,2,4-Trimethylbenzene | 2.321e-06 | 7.0979e-05 | -- | 76.92%
1,3-Dichlorobenzene | ND | ND | 0.00042806 | ND
1,4-Dichlorobenzene | ND | ND | 0.00042806 | ND
Benzylchloride | ND | ND | 0.00026416 | ND
1,2-Dichlorobenzene | ND | ND | 0.00048922 | ND
Hexachlorethane | ND | ND | 0.0005909 | ND
1,2,4-Trichlorobenzene | ND | ND | 0.00128 | ND
Hexachlorobutadiene | ND | ND | 0.00076003 | ND
VOC TIC
Octane, 3-methyl- | 1.55e-06 | 4.7399e-05 | -- | #REF!
Nonane | 7.7498e-06 | 0.000237 | --
Nonane, 4-methyl- | 1.1821e-05 | 0.00036149 | --
Octane, 3,6-dimethyl- | 3.2238e-06 | 9.8588e-05 | --
Decane, 4-methyl- | 9.9169e-06 | 0.00030327 | --
Cyclohexane, butyl- | 2.468e-06 | 7.5473e-05 | --
Benzene, 1,2,3-trimethyl- | 7.2622e-07 | 2.2208e-05 | --
Undecane | 6.3751e-06 | 0.00019496 | --
Benzene, 1-methyl-2-propyl- | 8.1099e-07 | 2.4801e-05 | --
Hydrocarbons
Methane | 1.6974e-05 | 0.00051909 | -- | -17.65%
1-Butene | ND | ND | 0.046684 | ND
1-Butyne | ND | ND | 0.045003 | ND
2-Butyne | ND | ND | 0.045003 | ND
Acetylene | 1.5943e-06 | 4.8755e-05 | -- | -76.54%
1,3-Butadiene | ND | ND | 0.045003 | ND
Butane | 1.7125e-06 | 5.2371e-05 | -- | 87.18%
cis-butene | ND | ND | 0.046692 | ND
Ethane | 1.1821e-06 | 3.6148e-05 | -- | -123.1%
Ethylene | 1.8024e-05 | 0.0005512 | -- | -124.7%
n-Hexane | ND | ND | 0.071702 | ND
Isobutane | ND | ND | 0.048356 | ND
Isobutylene | 0 | 0 | -- | -63.16%
n-Pentane | ND | ND | 0.060029 | ND
Propane | 1.4992e-06 | 4.5848e-05 | -- | 111.1%
Propylene | 3.0223e-06 | 9.2426e-05 | -- | -157.9%
Propyne | ND | ND | 0.032531 | ND
trans-Butene | ND | ND | 0.046692 | ND
SVOC
N-nitrosodimethylamine | ND | ND | 0.016904 | ND
Bis(2-chloroethyl)ether | ND | ND | 0.016904 | ND
Phenol | ND | ND | 0.016904 | ND
2-chlorophenol | ND | ND | 0.016904 | ND
1,3-dichlorobenzene | ND | ND | 0.016904 | ND
1,4-dichlorobenzene | ND | ND | 0.016904 | ND
1,2-dichlorobenzene | ND | ND | 0.016904 | ND
Benzyl alcohol | ND | ND | 0.016904 | ND
Bis(2-chloroisopropyl)ether | ND | ND | 0.016904 | ND
2-methylphenol | ND | ND | 0.016904 | ND
Hexachloroethane | ND | ND | 0.016904 | ND
N-nitroso-di-n-propylamine | ND | ND | 0.016904 | ND
4-methylphenol | ND | ND | 0.016904 | ND
Nitrobenzene | ND | ND | 0.016904 | ND
Isophorone | ND | ND | 0.016904 | ND
2-nitrophenol | ND | ND | 0.016904 | ND
2,4-dimethylphenol | ND | ND | 0.016904 | ND
Bis(2-chloroethoxy)methane | ND | ND | 0.016904 | ND
2,4-dichlorophenol | ND | ND | 0.016904 | ND
1,2,4-trichlorobenzene | ND | ND | 0.016904 | ND
Naphthalene | ND | ND | 0.016904 | ND
4-chloroaniline | ND | ND | 0.016904 | ND
Hexachlorobutadiene | ND | ND | 0.016904 | ND
4-chloro-3-methylphenol | ND | ND | 0.016904 | ND
2-Methylnaphthalene | ND | ND | 0.016904 | ND
Hexachlorocyclopentadiene | ND | ND | 0.016904 | ND
2,4,6-trichlorophenol | ND | ND | 0.016904 | ND
2,4,5-trichlorophenol | ND | ND | 0.016904 | ND
2-chloronaphthalene | ND | ND | 0.016904 | ND
2-nitroaniline | ND | ND | 0.016904 | ND
Acenaphthylene | ND | ND | 0.016904 | ND
Dimethylphthalate | ND | ND | 0.016904 | ND
2,6-dinitrotoluene | ND | ND | 0.016904 | ND
Acenaphthene | ND | ND | 0.016904 | ND
3-nitroaniline | ND | ND | 0.016904 | ND
2,4-dinitrophenol | ND | ND | 0.016904 | ND
Dibenzofuran | ND | ND | 0.016904 | ND
2,4-dinitrotoluene | ND | ND | 0.016904 | ND
4-nitrophenol | ND | ND | 0.016904 | ND
Fluorene | ND | ND | 0.016904 | ND
4-chlorophenyl-phenylether | ND | ND | 0.016904 | ND
Diethylphthalate | ND | ND | 0.016904 | ND
4-nitroaniline | ND | ND | 0.016904 | ND
4,6-dinitro-2-methylphenol | ND | ND | 0.016904 | ND
N-nitrosodiphenylamine(1) | ND | ND | 0.016904 | ND
4-bromophenyl-phenylether | ND | ND | 0.016904 | ND
Hexachlorobenzene | ND | ND | 0.016904 | ND
Pentachlorophenol | ND | ND | 0.016904 | ND
Phenanthrene | ND | ND | 0.016904 | ND
Anthracene | ND | ND | 0.016904 | ND
Di-n-butylphthalate | ND | ND | 0.016904 | ND
Fluoranthene | ND | ND | 0.016904 | ND
Pyrene | ND | ND | 0.016904 | ND
Butylbenzylphthalate | ND | ND | 0.016904 | ND
Benzo(a)anthracene | ND | ND | 0.016904 | ND
Chrysene | ND | ND | 0.016904 | ND
bis(2-Ethylhexyl)phthalate | 1.262e-06 | 3.8594e-05 | -- | -34.97%
Di-n-octylphthalate | ND | ND | 0.016904 | ND
Benzo(b)fluoranthene | ND | ND | 0.016904 | ND
Benzo(k)fluoranthene | ND | ND | 0.016904 | ND
Benzo(a)pyrene | ND | ND | 0.016904 | ND
Indeno(1,2,3-cd)pyrene | ND | ND | 0.016904 | ND
Dibenz(a,h)anthracene | ND | ND | 0.016904 | ND
Benzo(g,h,i)perylene | ND | ND | 0.016904 | ND
SVOC TIC
Cyclohexane, propyl- | 6.8289e-07 | 2.0883e-05 | --
Benzene, 1-ethyl-2-methyl- | 5.4631e-07 | 1.6707e-05 | --
Cyclohexane, 1-methyl-2-propyl- | 6.8289e-07 | 2.0883e-05 | --
Benzene, 4-ethyl-1,2-dimethyl- | 7.4497e-07 | 2.2782e-05 | --
Dodecane | 8.0705e-07 | 2.468e-05 | --
TO-13-PAH
Naphthalene | 4.1027e-08 | 1.2546e-06 | -- | -12.88%
Acenaphthylene | 0 | 0 | -- | -9.394%
Acenaphthene | ND | ND | 1.6904e-05 | ND
Fluorene | 1.1697e-10 | 3.5769e-09 | -- | -45.08%
Phenanthrene | 6.948e-10 | 2.1248e-08 | -- | -45.99%
Anthracene | ND | ND | 1.6904e-05 | ND
Fluoranthene | 1.5432e-09 | 4.7192e-08 | -- | -22.88%
Pyrene | 7.3676e-10 | 2.2531e-08 | -- | -30.89%
Benzo(a)anthracene | ND | ND | 1.6904e-05 | ND
Chrysene | ND | ND | 1.6904e-05 | ND
Benzo(b)fluoranthene | ND | ND | 1.6904e-05 | ND
Benzo(k)fluoranthene | ND | ND | 1.6904e-05 | ND
Benzo(e)pyrene | ND | ND | 1.6904e-05 | ND
Benzo(a)pyrene | ND | ND | 1.6904e-05 | ND
Indeno(1,2,3-cd)pyrene | ND | ND | 1.6904e-05 | ND
Dibenz(a,h)anthracene | ND | ND | 1.6904e-05 | ND
Benzo(g,h,i)perylene | ND | ND | 1.6904e-05 | ND
Dioxin-Furan
2378-TCDD | ND | ND | 1.8978e-09 | ND
12378-PECDD | ND | ND | 1.707e-09 | ND
123478-HXCDD | ND | ND | 8.0322e-10 | ND
123678-HXCDD | ND | ND | 9.0273e-10 | ND
123789-HXCDD | 1.6838e-15 | 5.1492e-14 | -- | 103.5%
1,2,3,4,6,7,8-HpCDD | 0 | 0 | -- | -0.3699%
OCDD | 9.0936e-15 | 2.7809e-13 | -- | 2.29%
2,3,7,8-TCDF | ND | ND | 1.4259e-09 | ND
12378-PECDF | ND | ND | 2.1373e-09 | ND
23478-PECDF | ND | ND | 2.1881e-09 | ND
1,2,3,4,7,8-HxCDF | 2.6103e-14 | 7.9826e-13 | -- | -61.62%
1,2,3,6,7,8-HxCDF | ND | ND | 7.2936e-10 | ND
123789-HXCDF | ND | ND | 7.7758e-10 | ND
2,3,4,6,7,8-HxCDF | 1.3418e-14 | 4.1033e-13 | -- | 61.14%
1,2,3,4,6,7,8-HpCDF | 6.7193e-15 | 2.0548e-13 | -- | -8.857%
1234789-HPCDF | ND | ND | 1.6167e-09 | ND
OCDF | 0 | 0 | -- | -51.1%
Total Dixoin | 6.7193e-15 | 2.0548e-13 | -- | --
Energetic
Nitrobenzene | ND | ND | 0.0010563 | ND
2-Nitrotoluene | ND | ND | 0.0010563 | ND
3-Nitrotoluene | ND | ND | 0.0010563 | ND
4-Nitrotoluene | ND | ND | 0.0010563 | ND
Nitroglycerine | ND | ND | 0.0010563 | ND
1,3-Dinitrobenzene | ND | ND | 0.0010563 | ND
2,6-Dinitrotoluene | ND | ND | 0.0010563 | ND
2,4-Dinitrotoluene | ND | ND | 0.0010563 | ND
1,3,5-Trinitrobenzene | ND | ND | 0.0010563 | ND
2,4,6-Trinitrotoluene | ND | ND | 0.0010563 | ND
RDX | ND | ND | 0.0010563 | ND
4-Amino-2,6-Dinitrotoluene | ND | ND | 0.0010563 | ND
2-Amino-4,6-Dinitrotoluene | ND | ND | 0.0010563 | ND
Tetryl | ND | ND | 0.0010563 | ND
HMX | ND | ND | 0.0021455 | ND
Dibutylphthalate | ND | ND | 0.0021455
Dioctylphthalate | ND | ND | 0.0021455
Diphenylamine | ND | ND | 0.0021455
PETN | ND | ND | 0.0021455
Hexavalent Chromium
Hexavalent Chromium | ND | ND | 0.00057881 | ND
Carbon
Organic Carbon | 1.5139e-05 | 0.00046298 | -- | -30.79%
Elemental Carbon | ND | ND | 0.03283 | ND
Total Carbon | 1.5139e-05 | 0.00046298 | -- | --

## CEM
CEM Data and Emission Factor Calculations
A010 - M220 10 Gauge Shot from 20-mm Cartridge
Test Run Number | 1 | 2 | Background
Number of Items Tested | 1 | 1 | 0
Net Explosive Weight for All Items (lb) | 0.0327 | 0.0327 | NA
Initial Plume Volume (m3) | 14.7248 | 14.7248 | 14.7248
Dilution Correction Factor | 0.894 | 0.893 | NA
Is Sample 1 Active? | Yes | Yes | Yes
Is Sample 2 Active? | No | No | No
CEM-Measured Compounds | [5 empty] | CEM-Measured Compounds
Pollutant | Sample ID | Sample Speciation (ppmv) |  | Detection Limits (ppmv) |  | Pollutant | Run Number | Molecular Weight (g/gmol) | Sample Speciation with Detection Limits (SSDL) (ppmv)a |  | Background Corrected Concentration (BCC) (mg/m3)b |  | Dilution Corrected Concentration (DCC) (mg/m3)c |  | Quantity of Pollutant Emitted (QPE) (lb)d |  | Emission Factor (lb/item)e |  | Emission Factor (lb/lb NEW)f |  | Average Emission Factor |  | Detection Limit Based Concentration (mg/m3)g |  | Minimum Detection Limit Based Concentration (mg/m3) | Test Concentration Relative Percent Difference
|  | Run 1 | Run 2 | Run 1 | Run 2 |  |  |  | Sample 1 | Sample 2 | Sample 1 | Sample 2 |  |  | Sample 1 | Sample 2 | Sample 1 | Sample 2 | Sample 1 | Sample 2 | (lb/item) | (lb/lb NEW) | Train A | Train B
NOx | Sample 1 | 1 | 1 | -- | -- | NOx | 1 | 46 | 1 | ND | 1.9136 | ND | 2.1405 | ND | 6.9486e-05 | ND | 6.9486e-05 | ND | 0.0021249 | ND | 6.9525e-05 | 0.0021261 | -- | Not Applicable | -- | 0%
| Sample 2 | ND | ND | ND | ND |  | 2 |  | 1 | ND | 1.9136 | ND | 2.1429 | ND | 6.9564e-05 | ND | 6.9564e-05 | ND | 0.0021273 | ND |  |  | -- | Not Applicable
| Background | ND | ND | 0.5 | 0.5 |  | -- |  | -- | -- | -- | -- | -- | -- | -- | -- | -- | -- | -- | -- |  |  | -- | --
SO2 | Sample 1 | ND | ND | 0.1 | 0.1 | SO2 | 1 | 64 | ND | ND | ND | ND | ND | ND | ND | ND | ND | ND | ND | ND | ND | ND | 0.26624 | Not Applicable | 0.26624 | ND
| Sample 2 | ND | ND | ND | ND |  | 2 |  | ND | ND | ND | ND | ND | ND | ND | ND | ND | ND | ND | ND |  |  | 0.26624 | Not Applicable
| Background | ND | ND | 0.1 | 0.1 |  | -- |  | -- | -- | -- | -- | -- | -- | -- | -- | -- | -- | -- | -- |  |  | -- | --
CO | Sample 1 | 16.3 | 16.2 | -- | -- | CO | 1 | 28 | 16.3 | ND | 18.9862 | ND | 21.2374 | ND | 0.00068942 | ND | 0.00068942 | ND | 0.021083 | ND | 0.00068769 | 0.02103 | -- | Not Applicable | -- | 0.6154%
| Sample 2 | ND | ND | ND | ND |  | 2 |  | 16.2 | ND | 18.8698 | ND | 21.1308 | ND | 0.00068596 | ND | 0.00068596 | ND | 0.020977 | ND |  |  | -- | Not Applicable
| Background | ND | ND | 10 | 10 |  | -- |  | -- | -- | -- | -- | -- | -- | -- | -- | -- | -- | -- | -- |  |  | -- | --
CO2 | Sample 1 | 469 | 469 | -- | -- | CO2 | 1 | 44 | 469 | ND | 212.3264 | ND | 237.5016 | ND | 0.0077099 | ND | 0.0077099 | ND | 0.23578 | ND | 0.0077142 | 0.23591 | -- | Not Applicable | -- | 0%
| Sample 2 | ND | ND | ND | ND |  | 2 |  | 469 | ND | 212.3264 | ND | 237.7675 | ND | 0.0077185 | ND | 0.0077185 | ND | 0.23604 | ND |  |  | -- | Not Applicable
| Background | 353 | 353 | -- | -- |  | -- |  | -- | -- | -- | -- | -- | -- | -- | -- | -- | -- | -- | -- |  |  | -- | --
a If the corresponding sample speciation value does not = "ND" or all active sample speciation values = "ND," Sample Speciation with Detection Limits (SSDL) = Sample Speciation. Otherwise, (i.e., if the corresponding sample speciation value = "ND" and
at least one of the active sample speciation values does not = "ND," Sample Speciation with Detection Limits (SSDL) = 0.5 * Detection Limit.
b Background Corrected Concentration (BCC) = Test Concentration - Background Concentration
c Dilution-Corrected Concentration (DCC) = BCC / Dilution Correction Factor
d Quantity of Pollutant Emitted (QPE) =BDCC * Initial Plume Volume
e Emission Factor = QPE / No. of Items
f Emission Factor = QPE / Net Explosive Weight
g If Average Emission Factor = "ND", Minimum Detection Limit Based Concentration = Test Minimum DL in mg/m3

## FTIR
FTIR Data and Emission Factor Calculations
A010 - M220 10 Gauge Shot from 20-mm Cartridge
Test Run Number | 1 | 2 | 3 | 4 | Background
Number of Items Tested | 1 | 1 | NA | NA | 0
Net Explosive Weight for All Items (lb) | 0.0327 | 0.0327 | NA | NA | NA
Initial Plume Volume (m3) | 14.7248 | 14.7248 | NA | NA | 14.7248
Dilution Correction Factor | NA | NA | NA | NA | NA
Is Sample 1 Active? | Yes | Yes | No | No | Yes
Is Sample 2 Active? | No | No | No | No | No
FTIR-Measured Compounds | [9 empty] | FTIR-Measured Compounds
Pollutant | Sample ID | Sample Speciation (ppmv) |  |  |  | Detection Limits (ppmv) |  |  |  | Pollutant | Run Number | Molecular Weight (g/gmol) | Sample Speciation with Detection Limits (SSDL) (ppmv)a |  | Background Corrected Concentration (BCC) (mg/m3)b |  | Quantity of Pollutant Emitted (QPE) (lb)c |  | Emission Factor (lb/item)d |  | Emission Factor (lb/lb NEW)e |  | Average Emission Factor |  | Detection Limit Based Concentration (mg/m3)f |  | Minimum Detection Limit Based Concentration (mg/m3) | Test Concentration Relative Percent Difference
|  | Run 1 | Run 2 | Run 3 | Run 4 | Run 1 | Run 2 | Run 3 | Run 4 |  |  |  | Sample 1 | Sample 2 | Sample 1 | Sample 2 | Sample 1 | Sample 2 | Sample 1 | Sample 2 | Sample 1 | Sample 2 | (lb/item) | (lb/lb NEW) | Train A | Train B
NH3 | Sample 1 | 1.3 | ND | ND | ND | -- | 0.5 | ND | ND | NH3 | 1 | 17 | 1.3 | ND | 0.91936 | ND | 2.9845e-05 | ND | 2.9845e-05 | ND | 0.00091268 | ND | 1.7792e-05 | 0.0005441 | -- | Not Applicable | -- | 135.5%
| Sample 2 | [9 empty] | 2 |  | 0.25 | ND | 0.1768 | ND | 5.7394e-06 | ND | 5.7394e-06 | ND | 0.00017552 | ND |  |  | -- | Not Applicable | bar: Sample Speciation (ppmv) Run 1 to Detection Limits (ppmv) Run 4
| Background | ND | ND | ND | ND | 0.5 | 0.5 | ND | ND |  | 3 |  | ND | ND | ND | ND | ND | ND | ND | ND | ND | ND |  |  | Not Applicable | Not Applicable
[11 empty] | 4 |  | ND | ND | ND | ND | ND | ND | ND | ND | ND | ND |  |  | Not Applicable | Not Applicable
a If the corresponding sample speciation value does not = "ND" or all active sample speciation values = "ND," Sample Speciation with Detection Limits (SSDL) = Sample Speciation. Otherwise, (i.e., if the corresponding sample speciation value = "ND" and
at least one of the active sample speciation values does not = "ND," Sample Speciation with Detection Limits (SSDL) = 0.5 * Detection Limit.
b Background Corrected Concentration (BCC) = Test Concentration - Background Concentration
c Quantity of Pollutant Emitted (QPE) =BCC * Initial Plume Volume
d Emission Factor = QPE / No. of Items
e Emission Factor = QPE / Net Explosive Weight
f If Average Emission Factor = "ND", Minimum Detection Limit Based Concentration = Test Minimum DL in mg/m3

## Acid Gases
Acid Gases Data and Emission Factor Calculations
A010 - M220 10 Gauge Shot from 20-mm Cartridge
Test Run Number | 1 | 2 | Background
Number of Items Tested | 1 | 1 | 0
Net Explosive Weight for All Items (lb) | 0.0327 | 0.0327 | NA
Initial Plume Volume (m3) | 14.7248 | 14.7248 | 14.7248
Dilution Correction Factor | 0.894 | 0.893 | NA
Is Sample 1 Active? | Yes | Yes | Yes
Is Sample 2 Active? | No | No | No
Analytical Data Corrected for Volume at EPA Stationary Source Program Standard Conditions
Pollutant | Sample ID | Sample Speciation (mg/m3) |  | Detection Limits (mg/m3) |  | Pollutant | Run Number | Sample Speciation with Detection Limits (SSDL) (mg/m3)a |  | Background Corrected Concentration (BCC) (mg/m3)b |  | Dilution Corrected Concentration (DCC) (mg/m3)c |  | Quantity of Pollutant Emitted (QPE) (lb)d |  | Emission Factor (lb/item)e |  | Emission Factor (lb/lb NEW)f |  | Average Emission Factor |  | Detection Limit Based Concentration (mg/m3)g |  | Minimum Detection Limit Based Concentration (mg/m3) | Test Concentration Relative Percent Difference
|  | Run 1 | Run 2 | Run 1 | Run 2 |  |  | Sample 1 | Sample 2 | Sample 1 | Sample 2 | Sample 1 | Sample 2 | Sample 1 | Sample 2 | Sample 1 | Sample 2 | Sample 1 | Sample 2 | (lb/item) | (lb/lb NEW) | Train A | Train B
Hydrogen Fluoride | Sample 1 | ND | ND | 0.10155 | 0.10259 | Hydrogen Fluoride | 1 | ND | ND | ND | ND | ND | ND | ND | ND | ND | ND | ND | ND | ND | ND | 0.10155 | Not Applicable | 0.10155 | ND
| Sample 2 | ND | ND | ND | ND |  | 2 | ND | ND | ND | ND | ND | ND | ND | ND | ND | ND | ND | ND |  |  | 0.10259 | Not Applicable
| Background | ND | ND | 0.11129 | 0.11129 |  | -- | -- | -- | -- | -- | -- | -- | -- | -- | -- | -- | -- | -- |  |  | -- | --
Hydrogen Chloride | Sample 1 | 0.1117 | 0.11285 | ND | ND | Hydrogen Chloride | 1 | 0.1117 | ND | 0 | ND | 0 | ND | 0 | ND | 0 | ND | 0 | ND | 0 | 0 | -- | Not Applicable | -- | -1.027%
| Sample 2 | ND | ND | ND | ND |  | 2 | 0.11285 | ND | 0 | ND | 0 | ND | 0 | ND | 0 | ND | 0 | ND |  |  | -- | Not Applicable
| Background | 0.14164 | 0.14164 | ND | ND |  | -- | -- | -- | -- | -- | -- | -- | -- | -- | -- | -- | -- | -- |  |  | -- | --
Hydrogen Bromide | Sample 1 | ND | ND | 0.10155 | 0.092335 | Hydrogen Bromide | 1 | ND | ND | ND | ND | ND | ND | ND | ND | ND | ND | ND | ND | ND | ND | 0.10155 | Not Applicable | 0.092335 | ND
| Sample 2 | ND | ND | ND | ND |  | 2 | ND | ND | ND | ND | ND | ND | ND | ND | ND | ND | ND | ND |  |  | 0.092335 | Not Applicable
| Background | ND | ND | 0.10117 | 0.10117 |  | -- | -- | -- | -- | -- | -- | -- | -- | -- | -- | -- | -- | -- |  |  | -- | --
Nitric Acid | Sample 1 | ND | ND | 0.10155 | 0.092335 | Nitric Acid | 1 | ND | ND | ND | ND | ND | ND | ND | ND | ND | ND | ND | ND | ND | ND | 0.10155 | Not Applicable | 0.092335 | ND
| Sample 2 | ND | ND | ND | ND |  | 2 | ND | ND | ND | ND | ND | ND | ND | ND | ND | ND | ND | ND |  |  | 0.092335 | Not Applicable
| Background | ND | ND | 0.10117 | 0.10117 |  | -- | -- | -- | -- | -- | -- | -- | -- | -- | -- | -- | -- | -- |  |  | -- | --
Phosphoric Acid | Sample 1 | ND | ND | 0.10155 | 0.092335 | Phosphoric Acid | 1 | ND | ND | ND | ND | ND | ND | ND | ND | ND | ND | ND | ND | ND | ND | 0.10155 | Not Applicable | 0.092335 | ND
| Sample 2 | ND | ND | ND | ND |  | 2 | ND | ND | ND | ND | ND | ND | ND | ND | ND | ND | ND | ND |  |  | 0.092335 | Not Applicable
| Background | ND | ND | 0.10117 | 0.10117 |  | -- | -- | -- | -- | -- | -- | -- | -- | -- | -- | -- | -- | -- |  |  | -- | --
Sulfuric Acid | Sample 1 | 5.2906 | 4.0217 | ND | ND | Sulfuric Acid | 1 | 5.2906 | ND | 5.2906 | ND | 5.9178 | ND | 0.00019211 | ND | 0.00019211 | ND | 0.0058749 | ND | 0.00016915 | 0.0051729 | -- | Not Applicable | -- | 27.25%
| Sample 2 | ND | ND | ND | ND |  | 2 | 4.0217 | ND | 4.0217 | ND | 4.5036 | ND | 0.0001462 | ND | 0.0001462 | ND | 0.0044709 | ND |  |  | -- | Not Applicable
| Background | ND | ND | 0.10117 | 0.10117 |  | -- | -- | -- | -- | -- | -- | -- | -- | -- | -- | -- | -- | -- |  |  | -- | --
a If the corresponding sample speciation value does not = "ND" or all active sample speciation values = "ND," Sample Speciation with Detection Limits (SSDL) = Sample Speciation. Otherwise, (i.e., if the corresponding sample speciation value = "ND" and
at least one of the active sample speciation values does not = "ND," Sample Speciation with Detection Limits (SSDL) = 0.5 * Detection Limit.
b Background Corrected Concentration (BCC) = Test Concentration - Background Concentration
c Dilution-Corrected Concentration (DCC) = BCC / Dilution Correction Factor
d Quantity of Pollutant Emitted (QPE) =BDCC * Initial Plume Volume
e Emission Factor = QPE / No. of Items
Test Run Number | Run 1 | Run 2 | Bkgd |  |  | f Emission Factor = QPE / Net Explosive Weight
Volume at Actual Conditions (m3) | 0.010619 | 0.010924 | 0.0098323 |  |  | g If Average Emission Factor = "ND", Minimum Detection Limit Based Concentration = Test Minimum DL in mg/m3
Volume at EPA Stationary Source Program Standard Conditions (m3) | 0.010458 | 0.010648 | 0.0097185
Volume Adjustment Factor | 1.0155 | 1.0259 | 1.0117
Original Analytical Data
Pollutant | Sample ID | Sample Speciation (mg/m3) |  | Detection Limits (mg/m3)
|  | Run 1 | Run 2 | Run 1 | Run 2
Hydrogen Fluoride | Sample 1 | ND | ND | 0.1 | 0.1
| Sample 2 | ND | ND | ND | ND
| Background | ND | ND | 0.11 | 0.11
Hydrogen Chloride | Sample 1 | 0.11 | 0.11 | ND | ND
| Sample 2 | ND | ND | ND | ND
| Background | 0.14 | 0.14 | ND | ND
Hydrogen Bromide | Sample 1 | ND | ND | 0.1 | 0.09
| Sample 2 | ND | ND | ND | ND
| Background | ND | ND | 0.1 | 0.1
Nitric Acid | Sample 1 | ND | ND | 0.1 | 0.09
| Sample 2 | ND | ND | ND | ND
| Background | ND | ND | 0.1 | 0.1
Phosphoric Acid | Sample 1 | ND | ND | 0.1 | 0.09
| Sample 2 | ND | ND | ND | ND
| Background | ND | ND | 0.1 | 0.1
Sulfuric Acid | Sample 1 | 5.21 | 3.92 | ND | ND
| Sample 2 | ND | ND | ND | ND
| Background | ND | ND | 0.1 | 0.1

## Cyanide
Cyanide Data and Emission Factor Calculations
A010 - M220 10 Gauge Shot from 20-mm Cartridge
Test Run Number | 1 | 2 | Background
Number of Items Tested | 1 | 1 | 0
Net Explosive Weight for All Items (lb) | 0.0327 | 0.0327 | NA
Initial Plume Volume (m3) | 14.7248 | 14.7248 | 14.7248
Dilution Correction Factor | 0.894 | 0.893 | NA
Is Sample 1 Active? | Yes | Yes | Yes
Is Sample 2 Active? | No | No | No
Analytical Data Corrected for Volume at EPA Stationary Source Program Standard Conditions
Pollutant | Sample ID | Sample Speciation (mg/m3) |  | Detection Limits (mg/m3) |  | Pollutant | Run Number | Sample Speciation with Detection Limits (SSDL) (mg/m3)a |  | Background Corrected Concentration (BCC) (mg/m3)b |  | Dilution Corrected Concentration (DCC) (mg/m3)c |  | Quantity of Pollutant Emitted (QPE) (lb)d |  | Emission Factor (lb/item)e |  | Emission Factor (lb/lb NEW)f |  | Average Emission Factor |  | Detection Limit Based Concentration (mg/m3)g |  | Minimum Detection Limit Based Concentration (mg/m3) | Test Concentration Relative Percent Difference
|  | Run 1 | Run 2 | Run 1 | Run 2 |  |  | Sample 1 | Sample 2 | Sample 1 | Sample 2 | Sample 1 | Sample 2 | Sample 1 | Sample 2 | Sample 1 | Sample 2 | Sample 1 | Sample 2 | (lb/item) | (lb/lb NEW) | Train A | Train B
Particulate Cyanide | Sample 1 | ND | ND | 0.012186 | 0.012186 | Particulate Cyanide | 1 | ND | ND | ND | ND | ND | ND | ND | ND | ND | ND | ND | ND | ND | ND | 0.012186 | Not Applicable | 0.012186 | ND
| Sample 2 | ND | ND | ND | ND |  | 2 | ND | ND | ND | ND | ND | ND | ND | ND | ND | ND | ND | ND |  |  | 0.012186 | Not Applicable
| Background | ND | ND | 0.011129 | 0.011129 |  | -- | -- | -- | -- | -- | -- | -- | -- | -- | -- | -- | -- | -- |  |  | -- | --
Hydrogen Cyanide | Sample 1 | 0.05585 | 0.030464 | ND | ND | Hydrogen Cyanide | 1 | 0.05585 | ND | 0.031569 | ND | 0.035312 | ND | 1.1463e-06 | ND | 1.1463e-06 | ND | 3.5056e-05 | ND | 6.8554e-07 | 2.0965e-05 | -- | Not Applicable | -- | 58.82%
| Sample 2 | ND | ND | ND | ND |  | 2 | 0.030464 | ND | 0.0061827 | ND | 0.0069235 | ND | 2.2476e-07 | ND | 2.2476e-07 | ND | 6.8733e-06 | ND |  |  | -- | Not Applicable
| Background | 0.024281 | 0.024281 | ND | ND |  | -- | -- | -- | -- | -- | -- | -- | -- | -- | -- | -- | -- | -- |  |  | -- | --
a If the corresponding sample speciation value does not = "ND" or all active sample speciation values = "ND," Sample Speciation with Detection Limits (SSDL) = Sample Speciation. Otherwise, (i.e., if the corresponding sample speciation value = "ND" and
at least one of the active sample speciation values does not = "ND," Sample Speciation with Detection Limits (SSDL) = 0.5 * Detection Limit.
b Background Corrected Concentration (BCC) = Test Concentration - Background Concentration
c Dilution-Corrected Concentration (DCC) = BCC / Dilution Correction Factor
d Quantity of Pollutant Emitted (QPE) =BDCC * Initial Plume Volume
e Emission Factor = QPE / No. of Items
Test Run Number | Run 1 | Run 2 | Bkgd |  |  | f Emission Factor = QPE / Net Explosive Weight
Volume at Actual Conditions (m3) | 0.0212 | 0.021041 | 0.021892 |  |  | g If Average Emission Factor = "ND", Minimum Detection Limit Based Concentration = Test Minimum DL in mg/m3
Volume at EPA Stationary Source Program Standard Conditions (m3) | 0.020877 | 0.02072 | 0.021639
Volume Adjustment Factor | 1.0155 | 1.0155 | 1.0117
Original Analytical Data
Pollutant | Sample ID | Sample Speciation (mg/m3) |  | Detection Limits (mg/m3)
|  | Run 1 | Run 2 | Run 1 | Run 2
Particulate Cyanide | Sample 1 | ND | ND | 0.012 | 0.012
| Sample 2 | ND | ND | ND | ND
| Background | ND | ND | 0.011 | 0.011
Hydrogen Cyanide | Sample 1 | 0.055 | 0.03 | ND | ND
| Sample 2 | ND | ND | ND | ND
| Background | 0.024 | 0.024 | ND | ND

## Particulates
Particulate Data and Emission Factor Calculations
A010 - M220 10 Gauge Shot from 20-mm Cartridge
Test Run Number | 1 | 2 | Background
Number of Items Tested | 1 | 1 | 0
Net Explosive Weight for All Items (lb) | 0.0327 | 0.0327 | NA
Initial Plume Volume (m3) | 14.7248 | 14.7248 | 14.7248
Dilution Correction Factor | 0.894 | 0.893 | NA
Is Sample 1 Active? | Yes | Yes | Yes
Is Sample 2 Active? | No | No | No
Pollutant | Sample ID | Sample Speciation (mg/m3) |  | Detection Limits (mg/m3) |  | Pollutant | Run Number | Sample Speciation with Detection Limits (SSDL) (mg/m3)a |  | Background Corrected Concentration (BCC) (mg/m3)b |  | Dilution Corrected Concentration (DCC) (mg/m3)c |  | Quantity of Pollutant Emitted (QPE) (lb)d |  | Emission Factor (lb/item)e |  | Emission Factor (lb/lb NEW)f |  | Average Emission Factor |  | Detection Limit Based Concentration (mg/m3)g |  | Minimum Detection Limit Based Concentration (mg/m3) | Test Concentration Relative Percent Difference
|  | Run 1 | Run 2 | Run 1 | Run 2 |  |  | Sample 1 | Sample 2 | Sample 1 | Sample 2 | Sample 1 | Sample 2 | Sample 1 | Sample 2 | Sample 1 | Sample 2 | Sample 1 | Sample 2 | (lb/item) | (lb/lb NEW) | Train A | Train B
TSP | Sample 1 | 113.1863 | 100.446 | -- | -- | TSP | 1 | 113.1863 | ND | 112.7937 | ND | 126.1675 | ND | 0.0040957 | ND | 0.0040957 | ND | 0.12525 | ND | 0.0038664 | 0.11824 | -- | Not Applicable | -- | 11.93%
| Sample 2 | ND | ND | ND | ND |  | 2 | 100.446 | ND | 100.0534 | ND | 112.0419 | ND | 0.0036372 | ND | 0.0036372 | ND | 0.11123 | ND |  |  | -- | Not Applicable
| Background | 0.39258 | 0.39258 | -- | -- |  | -- | -- | -- | -- | -- | -- | -- | -- | -- | -- | -- | -- | -- |  |  | -- | --
PM10 | Sample 1 | 91.2067 | 91.8004 | -- | -- | PM10 | 1 | 91.2067 | ND | 91.0394 | ND | 101.8338 | ND | 0.0033058 | ND | 0.0033058 | ND | 0.10109 | ND | 0.0033184 | 0.10148 | -- | Not Applicable | -- | -0.6488%
| Sample 2 | ND | ND | ND | ND |  | 2 | 91.8004 | ND | 91.633 | ND | 102.6126 | ND | 0.0033311 | ND | 0.0033311 | ND | 0.10187 | ND |  |  | -- | Not Applicable
| Background | 0.16731 | 0.16731 | -- | -- |  | -- | -- | -- | -- | -- | -- | -- | -- | -- | -- | -- | -- | -- |  |  | -- | --
PM2.5 | Sample 1 | 68.2691 | 68.2584 | -- | -- | PM2.5 | 1 | 68.2691 | ND | 68.2005 | ND | 76.2869 | ND | 0.0024765 | ND | 0.0024765 | ND | 0.075733 | ND | 0.0024777 | 0.075769 | -- | Not Applicable | -- | 0.01567%
| Sample 2 | ND | ND | ND | ND |  | 2 | 68.2584 | ND | 68.1898 | ND | 76.3603 | ND | 0.0024788 | ND | 0.0024788 | ND | 0.075806 | ND |  |  | -- | Not Applicable
| Background | 0.068631 | 0.068631 | -- | -- |  | -- | -- | -- | -- | -- | -- | -- | -- | -- | -- | -- | -- | -- |  |  | -- | --
a If the corresponding sample speciation value does not = "ND" or all active sample speciation values = "ND," Sample Speciation with Detection Limits (SSDL) = Sample Speciation. Otherwise, (i.e., if the corresponding sample speciation value = "ND" and
at least one of the active sample speciation values does not = "ND," Sample Speciation with Detection Limits (SSDL) = 0.5 * Detection Limit.
b Background Corrected Concentration (BCC) = Test Concentration - Background Concentration
c Dilution-Corrected Concentration (DCC) = BCC / Dilution Correction Factor
d Quantity of Pollutant Emitted (QPE) =BDCC * Initial Plume Volume
e Emission Factor = QPE / No. of Items
f Emission Factor = QPE / Net Explosive Weight
g If Average Emission Factor = "ND", Minimum Detection Limit Based Concentration = Test Minimum DL in mg/m3

## Carbon
Total Carbon Data and Emission Factor Calculations
A010 - M220 10 Gauge Shot from 20-mm Cartridge
Test Run Number | 1 | 2 | Background
Number of Items Tested | 1 | 1 | 0
Net Explosive Weight for All Items (lb) | 0.0327 | 0.0327 | NA
Initial Plume Volume (m3) | 14.7248 | 14.7248 | 14.7248
Dilution Correction Factor | 0.894 | 0.893 | NA
Is Sample 1 Active? | Yes | Yes | Yes
Is Sample 2 Active? | No | No | No
Analytical Data Corrected for Volume at EPA Stationary Source Program Standard Conditions
Pollutant | Sample ID | Sample Speciation (mg/m3) |  | Detection Limits (mg/m3) |  | Pollutant | Run Number | Sample Speciation with Detection Limits (SSDL) (mg/m3)a |  | Background Corrected Concentration (BCC) (mg/m3)b |  | Dilution Corrected Concentration (DCC) (mg/m3)c |  | Quantity of Pollutant Emitted (QPE) (lb)d |  | Emission Factor (lb/item)e |  | Emission Factor (lb/lb NEW)f |  | Average Emission Factor |  | Detection Limit Based Concentration (mg/m3)g |  | Minimum Detection Limit Based Concentration (mg/m3) | Test Concentration Relative Percent Difference
|  | Run 1 | Run 2 | Run 1 | Run 2 |  |  | Sample 1 | Sample 2 | Sample 1 | Sample 2 | Sample 1 | Sample 2 | Sample 1 | Sample 2 | Sample 1 | Sample 2 | Sample 1 | Sample 2 | (lb/item) | (lb/lb NEW) | Train A | Train B
Organic Carbon | Sample 1 | 0.60928 | 0.83102 | ND | ND | Organic Carbon | 1 | 0.60928 | ND | 0.30576 | ND | 0.34202 | ND | 1.1103e-05 | ND | 1.1103e-05 | ND | 0.00033953 | ND | 1.5139e-05 | 0.00046298 | -- | Not Applicable | -- | -30.79%
Organic Carbon | Sample 2 | ND | ND | ND | ND | Organic Carbon | 2 | 0.83102 | ND | 0.5275 | ND | 0.59071 | ND | 1.9176e-05 | ND | 1.9176e-05 | ND | 0.00058642 | ND |  |  | -- | Not Applicable
Organic Carbon | Background | 0.30351 | 0.30351 | ND | ND | Organic Carbon | -- | -- | -- | -- | -- | -- | -- | -- | -- | -- | -- | -- | -- |  |  | -- | --
Elemental Carbon | Sample 1 | ND | ND | 0.03351 | 0.03283 | Elemental Carbon | 1 | ND | ND | ND | ND | ND | ND | ND | ND | ND | ND | ND | ND | ND | ND | 0.03351 | Not Applicable | 0.03283 | ND
Elemental Carbon | Sample 2 | ND | ND | ND | ND | Elemental Carbon | 2 | ND | ND | ND | ND | ND | ND | ND | ND | ND | ND | ND | ND |  |  | 0.03283 | Not Applicable
Elemental Carbon | Background | ND | ND | 0.032375 | 0.032375 | Elemental Carbon | -- | -- | -- | -- | -- | -- | -- | -- | -- | -- | -- | -- | -- |  |  | -- | --
[6 empty] | Total Carbon | [13 empty] | 1.5139e-05 | 0.00046298 |  |  | -- | --
[7 empty] | -- | -- | -- | -- | -- | -- | -- | -- | -- | -- | -- | -- | -- |  |  | -- | --
a If the corresponding sample speciation value does not = "ND" or all active sample speciation values = "ND," Sample Speciation with Detection Limits (SSDL) = Sample Speciation. Otherwise, (i.e., if the corresponding sample speciation value = "ND" and
at least one of the active sample speciation values does not = "ND," Sample Speciation with Detection Limits (SSDL) = 0.5 * Detection Limit.
b Background Corrected Concentration (BCC) = Test Concentration - Background Concentration
c Dilution-Corrected Concentration (DCC) = BCC / Dilution Correction Factor
d Quantity of Pollutant Emitted (QPE) =BDCC * Initial Plume Volume
Test Run Number | Run 1 | Run 2 | Bkgd |  |  | e Emission Factor = QPE / No. of Items
Volume at Actual Conditions (m3) | 0.039727 | 0.040056 | 0.041199 |  |  | f Emission Factor = QPE / Net Explosive Weight
Volume at EPA Stationary Source Program Standard Conditions (m3) | 0.039123 | 0.039043 | 0.040722 |  |  | g If Average Emission Factor = "ND", Minimum Detection Limit Based Concentration = Test Minimum DL in mg/m3
Volume Adjustment Factor | 1.0155 | 1.0259 | 1.0117
Original Analytical Data
Pollutant | Sample ID | Sample Speciation (mg/m3) |  | Detection Limits (mg/m3)
|  | Run 1 | Run 2 | Run 1 | Run 2
Organic Carbon | Sample 1 | 0.6 | 0.81 | ND | ND
Organic Carbon | Sample 2 | ND | ND | ND | ND
Organic Carbon | Background | 0.3 | 0.3 | ND | ND
Elemental Carbon | Sample 1 | ND | ND | 0.033 | 0.032
Elemental Carbon | Sample 2 | ND | ND | ND | ND
Elemental Carbon | Background | ND | ND | 0.032 | 0.032

## Metals
Metals Data and Emission Factor Calculations
A010 - M220 10 Gauge Shot from 20-mm Cartridge
Test Run Number | 1 | 2 | Background
Number of Items Tested | 1 | 1 | 0
Net Explosive Weight for All Items (lb) | 0.0327 | 0.0327 | NA
Initial Plume Volume (m3) | 14.7248 | 14.7248 | 14.7248
Dilution Correction Factor | 0.894 | 0.893 | NA
Is Sample 1 Active? | Yes | Yes | Yes
Is Sample 2 Active? | No | No | No
Test Run Number | Run 1 | Run 2 | Bkgd
Volume at Actual Conditions (m3) | 0.21067 | 0.20732 | 0.21129
Volume at EPA Stationary Source Program Standard Conditions (m3) | 0.20748 | 0.20173 | 0.20887
Volume Adjustment Factor | 1.0153 | 1.0277 | 1.0116
Pollutant | Sample ID | Sample Speciation (mg/m3 filter) |  | Detection Limits (mg/m3 filter) |  | Pollutant | Run Number | Sample Speciation with Detection Limits (SSDL) (mg/m3 filter)a |  | Background Corrected Concentration (BCC) (mg/m3)b |  | Dilution Corrected Concentration (DCC) (mg/m3)c |  | Quantity of Pollutant Emitted (QPE) (lb)d |  | Emission Factor (lb/item)e |  | Emission Factor (lb/lb NEW)f |  | Average Emission Factor |  | Detection Limit Based Concentration (mg/m3)g |  | Minimum Detection Limit Based Concentration (mg/m3) | Test Concentration Relative Percent Difference
|  | Run 1 | Run 2 | Run 1 | Run 2 |  |  | Sample 1 | Sample 2 | Sample 1 | Sample 2 | Sample 1 | Sample 2 | Sample 1 | Sample 2 | Sample 1 | Sample 2 | Sample 1 | Sample 2 | (lb/item) | (lb/lb NEW) | Train A | Train B
Aluminum | Sample 1 | 0.2 | 0.15 | ND | ND | Aluminum | 1 | 0.2 | ND | 0.091797 | ND | 0.10268 | ND | 3.3333e-06 | ND | 3.3333e-06 | ND | 0.00010194 | ND | 2.4461e-06 | 7.4806e-05 | -- | Not Applicable | -- | 27.38%
| Sample 2 | ND | ND | ND | ND |  | 2 | 0.15 | ND | 0.042886 | ND | 0.048025 | ND | 1.559e-06 | ND | 1.559e-06 | ND | 4.7676e-05 | ND |  |  | -- | Not Applicable
| Background | 0.11 | 0.11 | ND | ND |  | -- | -- | -- | -- | -- | -- | -- | -- | -- | -- | -- | -- | -- |  |  | -- | --
Antimony | Sample 1 | 0.05 | 0.05 | ND | ND | Antimony | 1 | 0.05 | ND | 0.050767 | ND | 0.056787 | ND | 1.8434e-06 | ND | 1.8434e-06 | ND | 5.6374e-05 | ND | 1.8557e-06 | 5.675e-05 | -- | Not Applicable | -- | -1.211%
| Sample 2 | ND | ND | ND | ND |  | 2 | 0.05 | ND | 0.051386 | ND | 0.057543 | ND | 1.868e-06 | ND | 1.868e-06 | ND | 5.7125e-05 | ND |  |  | -- | Not Applicable
| Background | ND | ND | 0.024 | 0.024 |  | -- | -- | -- | -- | -- | -- | -- | -- | -- | -- | -- | -- | -- |  |  | -- | --
Arsenic | Sample 1 | ND | ND | 0.024 | 0.024 | Arsenic | 1 | ND | ND | ND | ND | ND | ND | ND | ND | ND | ND | ND | ND | ND | ND | 0.024368 | Not Applicable | 0.024368 | ND
| Sample 2 | ND | ND | ND | ND |  | 2 | ND | ND | ND | ND | ND | ND | ND | ND | ND | ND | ND | ND |  |  | 0.024665 | Not Applicable
| Background | ND | ND | 0.024 | 0.024 |  | -- | -- | -- | -- | -- | -- | -- | -- | -- | -- | -- | -- | -- |  |  | -- | --
Barium | Sample 1 | 0.08 | 0.07 | ND | ND | Barium | 1 | 0.08 | ND | 0.060997 | ND | 0.068229 | ND | 2.2149e-06 | ND | 2.2149e-06 | ND | 6.7733e-05 | ND | 2.0473e-06 | 6.2609e-05 | -- | Not Applicable | -- | 12.13%
| Sample 2 | ND | ND | ND | ND |  | 2 | 0.07 | ND | 0.051709 | ND | 0.057905 | ND | 1.8797e-06 | ND | 1.8797e-06 | ND | 5.7484e-05 | ND |  |  | -- | Not Applicable
| Background | 0.02 | 0.02 | ND | ND |  | -- | -- | -- | -- | -- | -- | -- | -- | -- | -- | -- | -- | -- |  |  | -- | --
Beryllium | Sample 1 | ND | ND | 0.012 | 0.012 | Beryllium | 1 | ND | ND | ND | ND | ND | ND | ND | ND | ND | ND | ND | ND | ND | ND | 0.012184 | Not Applicable | 0.012184 | ND
| Sample 2 | ND | ND | ND | ND |  | 2 | ND | ND | ND | ND | ND | ND | ND | ND | ND | ND | ND | ND |  |  | 0.012333 | Not Applicable
| Background | ND | ND | 0.012 | 0.012 |  | -- | -- | -- | -- | -- | -- | -- | -- | -- | -- | -- | -- | -- |  |  | -- | --
Cadmium | Sample 1 | ND | ND | 0.012 | 0.012 | Cadmium | 1 | ND | ND | ND | ND | ND | ND | ND | ND | ND | ND | ND | ND | ND | ND | 0.012184 | Not Applicable | 0.012184 | ND
| Sample 2 | ND | ND | ND | ND |  | 2 | ND | ND | ND | ND | ND | ND | ND | ND | ND | ND | ND | ND |  |  | 0.012333 | Not Applicable
| Background | ND | ND | 0.012 | 0.012 |  | -- | -- | -- | -- | -- | -- | -- | -- | -- | -- | -- | -- | -- |  |  | -- | --
Calcium | Sample 1 | 0.52 | 0.46 | ND | ND | Calcium | 1 | 0.52 | ND | 0.17393 | ND | 0.19456 | ND | 6.3158e-06 | ND | 6.3158e-06 | ND | 0.00019314 | ND | 5.3155e-06 | 0.00016255 | -- | Not Applicable | -- | 11.04%
| Sample 2 | ND | ND | ND | ND |  | 2 | 0.46 | ND | 0.1187 | ND | 0.13293 | ND | 4.3151e-06 | ND | 4.3151e-06 | ND | 0.00013196 | ND |  |  | -- | Not Applicable
| Background | 0.35 | 0.35 | ND | ND |  | -- | -- | -- | -- | -- | -- | -- | -- | -- | -- | -- | -- | -- |  |  | -- | --
Chromium | Sample 1 | ND | ND | 0.012 | 0.012 | Chromium | 1 | ND | ND | ND | ND | ND | ND | ND | ND | ND | ND | ND | ND | ND | ND | 0.012184 | Not Applicable | 0.012184 | ND
| Sample 2 | ND | ND | ND | ND |  | 2 | ND | ND | ND | ND | ND | ND | ND | ND | ND | ND | ND | ND |  |  | 0.012333 | Not Applicable
| Background | ND | ND | 0.012 | 0.012 |  | -- | -- | -- | -- | -- | -- | -- | -- | -- | -- | -- | -- | -- |  |  | -- | --
Cobalt | Sample 1 | ND | ND | 0.012 | 0.012 | Cobalt | 1 | ND | ND | ND | ND | ND | ND | ND | ND | ND | ND | ND | ND | ND | ND | 0.012184 | Not Applicable | 0.012184 | ND
| Sample 2 | ND | ND | ND | ND |  | 2 | ND | ND | ND | ND | ND | ND | ND | ND | ND | ND | ND | ND |  |  | 0.012333 | Not Applicable
| Background | ND | ND | 0.012 | 0.012 |  | -- | -- | -- | -- | -- | -- | -- | -- | -- | -- | -- | -- | -- |  |  | -- | --
Copper | Sample 1 | 0.06 | 0.03 | ND | ND | Copper | 1 | 0.06 | ND | 0.060921 | ND | 0.068144 | ND | 2.2121e-06 | ND | 2.2121e-06 | ND | 6.7649e-05 | ND | 1.6665e-06 | 5.0962e-05 | -- | Not Applicable | -- | 65.59%
| Sample 2 | ND | ND | ND | ND |  | 2 | 0.03 | ND | 0.030832 | ND | 0.034526 | ND | 1.1208e-06 | ND | 1.1208e-06 | ND | 3.4275e-05 | ND |  |  | -- | Not Applicable
| Background | ND | ND | 0.024 | 0.024 |  | -- | -- | -- | -- | -- | -- | -- | -- | -- | -- | -- | -- | -- |  |  | -- | --
Lead | Sample 1 | 0.23 | 0.19 | ND | ND | Lead | 1 | 0.23 | ND | 0.23353 | ND | 0.26122 | ND | 8.4798e-06 | ND | 8.4798e-06 | ND | 0.00025932 | ND | 7.7891e-06 | 0.0002382 | -- | Not Applicable | -- | 17.85%
| Sample 2 | ND | ND | ND | ND |  | 2 | 0.19 | ND | 0.19527 | ND | 0.21866 | ND | 7.0984e-06 | ND | 7.0984e-06 | ND | 0.00021708 | ND |  |  | -- | Not Applicable
| Background | ND | ND | 0.024 | 0.024 |  | -- | -- | -- | -- | -- | -- | -- | -- | -- | -- | -- | -- | -- |  |  | -- | --
Magnesium | Sample 1 | 0.1 | 0.1 | ND | ND | Magnesium | 1 | 0.1 | ND | 0.020609 | ND | 0.023053 | ND | 7.4836e-07 | ND | 7.4836e-07 | ND | 2.2886e-05 | ND | 7.7127e-07 | 2.3586e-05 | -- | Not Applicable | -- | -1.211%
| Sample 2 | ND | ND | ND | ND |  | 2 | 0.1 | ND | 0.021847 | ND | 0.024465 | ND | 7.9418e-07 | ND | 7.9418e-07 | ND | 2.4287e-05 | ND |  |  | -- | Not Applicable
| Background | 0.08 | 0.08 | ND | ND |  | -- | -- | -- | -- | -- | -- | -- | -- | -- | -- | -- | -- | -- |  |  | -- | --
Manganese | Sample 1 | ND | ND | 0.012 | 0.012 | Manganese | 1 | ND | ND | ND | ND | ND | ND | ND | ND | ND | ND | ND | ND | ND | ND | 0.012184 | Not Applicable | 0.012184 | ND
| Sample 2 | ND | ND | ND | ND |  | 2 | ND | ND | ND | ND | ND | ND | ND | ND | ND | ND | ND | ND |  |  | 0.012333 | Not Applicable
| Background | ND | ND | 0.012 | 0.012 |  | -- | -- | -- | -- | -- | -- | -- | -- | -- | -- | -- | -- | -- |  |  | -- | --
Nickel | Sample 1 | ND | ND | 0.024 | 0.024 | Nickel | 1 | ND | ND | ND | ND | ND | ND | ND | ND | ND | ND | ND | ND | ND | ND | 0.024368 | Not Applicable | 0.024368 | ND
| Sample 2 | ND | ND | ND | ND |  | 2 | ND | ND | ND | ND | ND | ND | ND | ND | ND | ND | ND | ND |  |  | 0.024665 | Not Applicable
| Background | ND | ND | 0.024 | 0.024 |  | -- | -- | -- | -- | -- | -- | -- | -- | -- | -- | -- | -- | -- |  |  | -- | --
Selenium | Sample 1 | ND | ND | 0.048 | 0.048 | Selenium | 1 | ND | ND | ND | ND | ND | ND | ND | ND | ND | ND | ND | ND | ND | ND | 0.048737 | Not Applicable | 0.048737 | ND
| Sample 2 | ND | ND | ND | ND |  | 2 | ND | ND | ND | ND | ND | ND | ND | ND | ND | ND | ND | ND |  |  | 0.049331 | Not Applicable
| Background | ND | ND | 0.048 | 0.048 |  | -- | -- | -- | -- | -- | -- | -- | -- | -- | -- | -- | -- | -- |  |  | -- | --
Silver | Sample 1 | ND | ND | 0.005 | 0.005 | Silver | 1 | ND | ND | ND | ND | ND | ND | ND | ND | ND | ND | ND | ND | ND | ND | 0.0050767 | Not Applicable | 0.0050767 | ND
| Sample 2 | ND | ND | ND | ND |  | 2 | ND | ND | ND | ND | ND | ND | ND | ND | ND | ND | ND | ND |  |  | 0.0051386 | Not Applicable
| Background | ND | ND | 0.005 | 0.005 |  | -- | -- | -- | -- | -- | -- | -- | -- | -- | -- | -- | -- | -- |  |  | -- | --
Thallium | Sample 1 | ND | ND | 0.024 | 0.024 | Titanium | 1 | ND | ND | ND | ND | ND | ND | ND | ND | ND | ND | ND | ND | ND | ND | 0.024368 | Not Applicable | 0.024368 | ND
| Sample 2 | ND | ND | ND | ND |  | 2 | ND | ND | ND | ND | ND | ND | ND | ND | ND | ND | ND | ND |  |  | 0.024665 | Not Applicable
| Background | ND | ND | 0.024 | 0.024 |  | -- | -- | -- | -- | -- | -- | -- | -- | -- | -- | -- | -- | -- |  |  | -- | --
Vanadium | Sample 1 | ND | 0.03 | 0.012 | ND | Vanadium | 1 | 0.006 | ND | 0 | ND | 0 | ND | 0 | ND | 0 | ND | 0 | ND | 1.9267e-07 | 5.8921e-06 | -- | Not Applicable | -- | -134%
| Sample 2 | ND | ND | ND | ND |  | 2 | 0.03 | ND | 0.0106 | ND | 0.01187 | ND | 3.8534e-07 | ND | 3.8534e-07 | ND | 1.1784e-05 | ND |  |  | -- | Not Applicable
| Background | 0.02 | 0.02 | ND | ND |  | -- | -- | -- | -- | -- | -- | -- | -- | -- | -- | -- | -- | -- |  |  | -- | --
Zinc | Sample 1 | 0.03 | 0.02 | ND | ND | Zinc | 1 | 0.03 | ND | 0.03046 | ND | 0.034072 | ND | 1.1061e-06 | ND | 1.1061e-06 | ND | 3.3825e-05 | ND | 9.2663e-07 | 2.8337e-05 | -- | Not Applicable | -- | 38.84%
| Sample 2 | ND | ND | ND | ND |  | 2 | 0.02 | ND | 0.020554 | ND | 0.023017 | ND | 7.472e-07 | ND | 7.472e-07 | ND | 2.285e-05 | ND |  |  | -- | Not Applicable
| Background | ND | ND | 0.012 | 0.012 |  | -- | -- | -- | -- | -- | -- | -- | -- | -- | -- | -- | -- | -- |  |  | -- | --
a If the corresponding sample speciation value does not = "ND" or all active sample speciation values = "ND," Sample Speciation with Detection Limits (SSDL) = Sample Speciation. Otherwise, (i.e., if the corresponding sample speciation value = "ND" and
at least one of the active sample speciation values does not = "ND," Sample Speciation with Detection Limits (SSDL) = 0.5 * Detection Limit.
b Background Corrected Concentration (BCC) = Test Mass/Test Sample Volume - Background Mass/ Background Sample Volume
c Dilution-Corrected Concentration (DCC) = BCC / Dilution Correction Factor
d Quantity of Pollutant Emitted (QPE) =BDCC * Initial Plume Volume
e Emission Factor = QPE / No. of Items
f Emission Factor = QPE / Net Explosive Weight
g If Average Emission Factor = "ND", Minimum Detection Limit Based Concentration = Test DL/Test Sample volume in mg/m3

## Hexavalent Chromium
Hexavalent Chromium Data and Emission Factor Calculations
A010 - M220 10 Gauge Shot from 20-mm Cartridge
Test Run Number | 1 | 2 | Background
Number of Items Tested | 1 | 1 | 0
Net Explosive Weight for All Items (lb) | 0.0327 | 0.0327 | NA
Initial Plume Volume (m3) | 14.7248 | 14.7248 | 14.7248
Dilution Correction Factor | 0.894 | 0.893 | NA
Is Sample 1 Active? | Yes | Yes | Yes
Is Sample 2 Active? | No | No | No
Analytical Data Corrected for Volume at EPA Stationary Source Program Standard Conditions
Pollutant | Sample ID | Sample Speciation (mg/m3) |  | Detection Limits (mg/m3) |  | Pollutant | Run Number | Sample Speciation with Detection Limits (SSDL) (mg/m3)a |  | Background Corrected Concentration (BCC) (mg/m3)b |  | Dilution Corrected Concentration (DCC) (mg/m3)c |  | Quantity of Pollutant Emitted (QPE) (lb)d |  | Emission Factor (lb/item)e |  | Emission Factor (lb/lb NEW)f |  | Average Emission Factor |  | Detection Limit Based Concentration (mg/m3)g |  | Minimum Detection Limit Based Concentration (mg/m3) | Test Concentration Relative Percent Difference
|  | Run 1 | Run 2 | Run 1 | Run 2 |  |  | Sample 1 | Sample 2 | Sample 1 | Sample 2 | Sample 1 | Sample 2 | Sample 1 | Sample 2 | Sample 1 | Sample 2 | Sample 1 | Sample 2 | (lb/item) | (lb/lb NEW) | Train A | Train B
Hexavalent Chromium | Sample 1 | ND | ND | 0.00057881 | 0.00059505 | Hexavalent Chromium | 1 | ND | ND | ND | ND | ND | ND | ND | ND | ND | ND | ND | ND | ND | ND | 0.00057881 | Not Applicable | 0.00057881 | ND
| Sample 2 | ND | ND | ND | ND |  | 2 | ND | ND | ND | ND | ND | ND | ND | ND | ND | ND | ND | ND |  |  | 0.00059505 | Not Applicable
| Background | ND | ND | 0.00056656 | 0.00056656 |  | -- | -- | -- | -- | -- | -- | -- | -- | -- | -- | -- | -- | -- |  |  | -- | --
a If the corresponding sample speciation value does not = "ND" or all active sample speciation values = "ND," Sample Speciation with Detection Limits (SSDL) = Sample Speciation. Otherwise, (i.e., if the corresponding sample speciation value = "ND" and
at least one of the active sample speciation values does not = "ND," Sample Speciation with Detection Limits (SSDL) = 0.5 * Detection Limit.
b Background Corrected Concentration (BCC) = Test Concentration - Background Concentration
c Dilution-Corrected Concentration (DCC) = BCC / Dilution Correction Factor
d Quantity of Pollutant Emitted (QPE) =BDCC * Initial Plume Volume
e Emission Factor = QPE / No. of Items
f Emission Factor = QPE / Net Explosive Weight
g If Average Emission Factor = "ND", Minimum Detection Limit Based Concentration = Test Minimum DL in mg/m3
Test Run Number | Run 1 | Run 2 | Bkgd
Volume at Actual Conditions (m3) | 0.070771 | 0.069086 | 0.070923
Volume at EPA Stationary Source Program Standard Conditions (m3) | 0.069694 | 0.067339 | 0.070102
Volume Adjustment Factor | 1.0155 | 1.0259 | 1.0117
Original Analytical Data
Pollutant | Sample ID | Sample Speciation (mg/m3) |  | Detection Limits (mg/m3)
|  | Run 1 | Run 2 | Run 1 | Run 2
Hexavalent Chromium | Sample 1 | ND | ND | 0.00057 | 0.00058
| Sample 2 | ND | ND | ND | ND
| Background | ND | ND | 0.00056 | 0.00056

## Aldehyde
TO-11 Carbonyl Data and Emission Factor Calculations
A010 - M220 10 Gauge Shot from 20-mm Cartridge
Test Run Number | 1 | 2 | Background
Number of Items Tested | 1 | 1 | 0
Net Explosive Weight for All Items (lb) | 0.0327 | 0.0327 | NA
Initial Plume Volume (m3) | 14.7248 | 14.7248 | 14.7248
Dilution Correction Factor | 0.894 | 0.893 | NA
Is Sample 1 Active? | Yes | Yes | Yes
Is Sample 2 Active? | No | No | No
Analytical Data Corrected for Volume at EPA Stationary Source Program Standard Conditions
Pollutant | Sample ID | Sample Speciation (mg/m3) |  | Detection Limits (mg/m3) |  | Pollutant | Run Number | Sample Speciation with Detection Limits (SSDL) (mg/m3)a |  | Background Corrected Concentration (BCC) (mg/m3)b |  | Dilution Corrected Concentration (DCC) (mg/m3)c |  | Quantity of Pollutant Emitted (QPE) (lb)d |  | Emission Factor (lb/item)e |  | Emission Factor (lb/lb NEW)f |  | Average Emission Factor |  | Detection Limit Based Concentration (mg/m3)g |  | Minimum Detection Limit Based Concentration (mg/m3) | Test Concentration Relative Percent Difference
|  | Run 1 | Run 2 | Run 1 | Run 2 |  |  | Sample 1 | Sample 2 | Sample 1 | Sample 2 | Sample 1 | Sample 2 | Sample 1 | Sample 2 | Sample 1 | Sample 2 | Sample 1 | Sample 2 | (lb/item) | (lb/lb NEW) | Train A | Train B
Formaldehyde | Sample 1 | ND | 0.065661 | 0.007616 | ND | Formaldehyde | 1 | 0.003808 | ND | 0 | ND | 0 | ND | 0 | ND | 0 | ND | 0 | ND | 8.6245e-07 | 2.6375e-05 | -- | Not Applicable | -- | -178.1%
| Sample 2 | ND | ND | ND | ND |  | 2 | 0.065661 | ND | 0.04745 | ND | 0.053135 | ND | 1.7249e-06 | ND | 1.7249e-06 | ND | 5.2749e-05 | ND |  |  | -- | Not Applicable
| Background | 0.018211 | 0.018211 | ND | ND |  | -- | -- | -- | -- | -- | -- | -- | -- | -- | -- | -- | -- | -- |  |  | -- | --
Acetaldehyde | Sample 1 | 0.012186 | 0.050271 | ND | ND | Acetaldehyde | 1 | 0.012186 | ND | 0.012186 | ND | 0.01363 | ND | 4.4248e-07 | ND | 4.4248e-07 | ND | 1.3531e-05 | ND | 1.135e-06 | 3.4709e-05 | -- | Not Applicable | -- | -122%
| Sample 2 | ND | ND | ND | ND |  | 2 | 0.050271 | ND | 0.050271 | ND | 0.056295 | ND | 1.8275e-06 | ND | 1.8275e-06 | ND | 5.5886e-05 | ND |  |  | -- | Not Applicable
| Background | ND | ND | 0.0092066 | 0.0092066 |  | -- | -- | -- | -- | -- | -- | -- | -- | -- | -- | -- | -- | -- |  |  | -- | --
Acetone | Sample 1 | 0.13201 | 0.069764 | ND | ND | Acetone | 1 | 0.13201 | ND | 0.068272 | ND | 0.076367 | ND | 2.4791e-06 | ND | 2.4791e-06 | ND | 7.5812e-05 | ND | 1.3491e-06 | 4.1256e-05 | -- | Not Applicable | -- | 61.7%
| Sample 2 | ND | ND | ND | ND |  | 2 | 0.069764 | ND | 0.0060264 | ND | 0.0067485 | ND | 2.1907e-07 | ND | 2.1907e-07 | ND | 6.6995e-06 | ND |  |  | -- | Not Applicable
| Background | 0.063738 | 0.063738 | ND | ND |  | -- | -- | -- | -- | -- | -- | -- | -- | -- | -- | -- | -- | -- |  |  | -- | --
Acrolein | Sample 1 | ND | ND | 0.007616 | 0.0076946 | Acrolein | 1 | ND | ND | ND | ND | ND | ND | ND | ND | ND | ND | ND | ND | ND | ND | 0.007616 | Not Applicable | 0.007616 | ND
| Sample 2 | ND | ND | ND | ND |  | 2 | ND | ND | ND | ND | ND | ND | ND | ND | ND | ND | ND | ND |  |  | 0.0076946 | Not Applicable
| Background | ND | ND | 0.007689 | 0.007689 |  | -- | -- | -- | -- | -- | -- | -- | -- | -- | -- | -- | -- | -- |  |  | -- | --
Proprionaldehyde | Sample 1 | ND | ND | 0.007616 | 0.0076946 | Proprionaldehyde | 1 | ND | ND | ND | ND | ND | ND | ND | ND | ND | ND | ND | ND | ND | ND | 0.007616 | Not Applicable | 0.007616 | ND
| Sample 2 | ND | ND | ND | ND |  | 2 | ND | ND | ND | ND | ND | ND | ND | ND | ND | ND | ND | ND |  |  | 0.0076946 | Not Applicable
| Background | ND | ND | 0.007689 | 0.007689 |  | -- | -- | -- | -- | -- | -- | -- | -- | -- | -- | -- | -- | -- |  |  | -- | --
Crotonaldehyde | Sample 1 | ND | ND | 0.007616 | 0.0076946 | Crotonaldehyde | 1 | ND | ND | ND | ND | ND | ND | ND | ND | ND | ND | ND | ND | ND | ND | 0.007616 | Not Applicable | 0.007616 | ND
| Sample 2 | ND | ND | ND | ND |  | 2 | ND | ND | ND | ND | ND | ND | ND | ND | ND | ND | ND | ND |  |  | 0.0076946 | Not Applicable
| Background | ND | ND | 0.007689 | 0.007689 |  | -- | -- | -- | -- | -- | -- | -- | -- | -- | -- | -- | -- | -- |  |  | -- | --
Butyraldehyde | Sample 1 | ND | ND | 0.007616 | 0.0076946 | Butyraldehyde | 1 | ND | ND | ND | ND | ND | ND | ND | ND | ND | ND | ND | ND | ND | ND | 0.007616 | Not Applicable | 0.007616 | ND
| Sample 2 | ND | ND | ND | ND |  | 2 | ND | ND | ND | ND | ND | ND | ND | ND | ND | ND | ND | ND |  |  | 0.0076946 | Not Applicable
| Background | ND | ND | 0.007689 | 0.007689 |  | -- | -- | -- | -- | -- | -- | -- | -- | -- | -- | -- | -- | -- |  |  | -- | --
Benzaldehyde | Sample 1 | ND | ND | 0.007616 | 0.0076946 | Benzaldehyde | 1 | ND | ND | ND | ND | ND | ND | ND | ND | ND | ND | ND | ND | ND | ND | 0.007616 | Not Applicable | 0.007616 | ND
| Sample 2 | ND | ND | ND | ND |  | 2 | ND | ND | ND | ND | ND | ND | ND | ND | ND | ND | ND | ND |  |  | 0.0076946 | Not Applicable
| Background | ND | ND | 0.007689 | 0.007689 |  | -- | -- | -- | -- | -- | -- | -- | -- | -- | -- | -- | -- | -- |  |  | -- | --
Isovaleraldehyde | Sample 1 | ND | ND | 0.007616 | 0.0076946 | Isovaleraldehyde | 1 | ND | ND | ND | ND | ND | ND | ND | ND | ND | ND | ND | ND | ND | ND | 0.007616 | Not Applicable | 0.007616 | ND
| Sample 2 | ND | ND | ND | ND |  | 2 | ND | ND | ND | ND | ND | ND | ND | ND | ND | ND | ND | ND |  |  | 0.0076946 | Not Applicable
| Background | ND | ND | 0.007689 | 0.007689 |  | -- | -- | -- | -- | -- | -- | -- | -- | -- | -- | -- | -- | -- |  |  | -- | --
o,m,p-Tolualdehyde | Sample 1 | ND | ND | 0.023356 | 0.022571 | o,m,p-Tolualdehyde | 1 | ND | ND | ND | ND | ND | ND | ND | ND | ND | ND | ND | ND | ND | ND | 0.023356 | Not Applicable | 0.022571 | ND
| Sample 2 | ND | ND | ND | ND |  | 2 | ND | ND | ND | ND | ND | ND | ND | ND | ND | ND | ND | ND |  |  | 0.022571 | Not Applicable
| Background | ND | ND | 0.023269 | 0.023269 |  | -- | -- | -- | -- | -- | -- | -- | -- | -- | -- | -- | -- | -- |  |  | -- | --
Valeraldehyde | Sample 1 | ND | ND | 0.007616 | 0.0076946 | Valeraldehyde | 1 | ND | ND | ND | ND | ND | ND | ND | ND | ND | ND | ND | ND | ND | ND | 0.007616 | Not Applicable | 0.007616 | ND
| Sample 2 | ND | ND | ND | ND |  | 2 | ND | ND | ND | ND | ND | ND | ND | ND | ND | ND | ND | ND |  |  | 0.0076946 | Not Applicable
| Background | ND | ND | 0.007689 | 0.007689 |  | -- | -- | -- | -- | -- | -- | -- | -- | -- | -- | -- | -- | -- |  |  | -- | --
Hexaldehyde | Sample 1 | ND | ND | 0.007616 | 0.0076946 | Hexaldehyde | 1 | ND | ND | ND | ND | ND | ND | ND | ND | ND | ND | ND | ND | ND | ND | 0.007616 | Not Applicable | 0.007616 | ND
| Sample 2 | ND | ND | ND | ND |  | 2 | ND | ND | ND | ND | ND | ND | ND | ND | ND | ND | ND | ND |  |  | 0.0076946 | Not Applicable
| Background | ND | ND | 0.007689 | 0.007689 |  | -- | -- | -- | -- | -- | -- | -- | -- | -- | -- | -- | -- | -- |  |  | -- | --
2,5-Dimethylbenzaldehyde | Sample 1 | ND | ND | 0.007616 | 0.0076946 | 2,5-Dimethylbenzaldehyde | 1 | ND | ND | ND | ND | ND | ND | ND | ND | ND | ND | ND | ND | ND | ND | 0.007616 | Not Applicable | 0.007616 | ND
| Sample 2 | ND | ND | ND | ND |  | 2 | ND | ND | ND | ND | ND | ND | ND | ND | ND | ND | ND | ND |  |  | 0.0076946 | Not Applicable
| Background | ND | ND | 0.007689 | 0.007689 |  | -- | -- | -- | -- | -- | -- | -- | -- | -- | -- | -- | -- | -- |  |  | -- | --
a If the corresponding sample speciation value does not = "ND" or all active sample speciation values = "ND," Sample Speciation with Detection Limits (SSDL) = Sample Speciation. Otherwise, (i.e., if the corresponding sample speciation value = "ND" and
at least one of the active sample speciation values does not = "ND," Sample Speciation with Detection Limits (SSDL) = 0.5 * Detection Limit.
b Background Corrected Concentration (BCC) = Test Concentration - Background Concentration
c Dilution-Corrected Concentration (DCC) = BCC / Dilution Correction Factor
d Quantity of Pollutant Emitted (QPE) =BDCC * Initial Plume Volume
e Emission Factor = QPE / No. of Items
Test Run Number | Run 1 | Run 2 | Bkgd |  |  | f Emission Factor = QPE / Net Explosive Weight
Volume at Actual Conditions (m3) | 0.039782 | 0.040057 | 0.0397 |  |  | g If Average Emission Factor = "ND", Minimum Detection Limit Based Concentration = Test Minimum DL in mg/m3
Volume at EPA Stationary Source Program Standard Conditions (m3) | 0.039177 | 0.039044 | 0.039241
Volume Adjustment Factor | 1.0155 | 1.0259 | 1.0117
Original Analytical Data
Pollutant | Sample ID | Sample Speciation (mg/m3) |  | Detection Limits (mg/m3)
|  | Run 1 | Run 2 | Run 1 | Run 2
Formaldehyde | Sample 1 | ND | 0.064 | 0.0075 | ND
| Sample 2 | ND | ND | ND | ND
| Background | 0.018 | 0.018 | ND | ND
Acetaldehyde | Sample 1 | 0.012 | 0.049 | ND | ND
| Sample 2 | ND | ND | ND | ND
| Background | ND | ND | 0.0091 | 0.0091
Acetone | Sample 1 | 0.13 | 0.068 | ND | ND
| Sample 2 | ND | ND | ND | ND
| Background | 0.063 | 0.063 | ND | ND
Acrolein | Sample 1 | ND | ND | 0.0075 | 0.0075
| Sample 2 | ND | ND | ND | ND
| Background | ND | ND | 0.0076 | 0.0076
Proprionaldehyde | Sample 1 | ND | ND | 0.0075 | 0.0075
| Sample 2 | ND | ND | ND | ND
| Background | ND | ND | 0.0076 | 0.0076
Crotonaldehyde | Sample 1 | ND | ND | 0.0075 | 0.0075
| Sample 2 | ND | ND | ND | ND
| Background | ND | ND | 0.0076 | 0.0076
Butyraldehyde | Sample 1 | ND | ND | 0.0075 | 0.0075
| Sample 2 | ND | ND | ND | ND
| Background | ND | ND | 0.0076 | 0.0076
Benzaldehyde | Sample 1 | ND | ND | 0.0075 | 0.0075
| Sample 2 | ND | ND | ND | ND
| Background | ND | ND | 0.0076 | 0.0076
Isovaleraldehyde | Sample 1 | ND | ND | 0.0075 | 0.0075
| Sample 2 | ND | ND | ND | ND
| Background | ND | ND | 0.0076 | 0.0076
o,m,p-Tolualdehyde | Sample 1 | ND | ND | 0.023 | 0.022
| Sample 2 | ND | ND | ND | ND
| Background | ND | ND | 0.023 | 0.023
Valeraldehyde | Sample 1 | ND | ND | 0.0075 | 0.0075
| Sample 2 | ND | ND | ND | ND
| Background | ND | ND | 0.0076 | 0.0076
Hexaldehyde | Sample 1 | ND | ND | 0.0075 | 0.0075
| Sample 2 | ND | ND | ND | ND
| Background | ND | ND | 0.0076 | 0.0076
2,5-Dimethylbenzaldehyde | Sample 1 | ND | ND | 0.0075 | 0.0075
| Sample 2 | ND | ND | ND | ND
| Background | ND | ND | 0.0076 | 0.0076

## VOC &VOC TIC
VOC & VOC TIC Data and Emission Factor Calculations
A010 - M220 10 Gauge Shot from 20-mm Cartridge
Test Run Number | 1 | 2 | Background
Number of Items Tested | 1 | 1 | 0
Net Explosive Weight for All Items (lb) | 0.0327 | 0.0327 | NA
Initial Plume Volume (m3) | 14.7248 | 14.7248 | 14.7248
Dilution Correction Factor | 0.894 | 0.893 | NA
Is Sample 1 Active? | Yes | Yes | Yes
Is Sample 2 Active? | No | No | No
Pollutant | Sample ID | Sample Speciation |  | Detection Limits |  | Pollutant | Run Number | Molecular Weight (g/gmol) | Sample Speciation with Detection Limits (SSDL) (ppbv)a |  | Background Corrected Concentration (BCC) (mg/m3)b |  | Dilution Corrected Concentration (DCC)c |  | Quantity of Pollutant Emitted (QPE) (lb)d |  | Emission Factor (lb/item)e |  | Emission Factor (lb/lb NEW)f |  | Average Emission Factor |  | Detection Limit Based Concentration (mg/m3)g |  | Minimum Detection Limit Based Concentration (mg/m3) | Test Concentration Relative Percent Difference
|  | Run 1 | Run 2 | Run 1 | Run 2
|  | (ppbv) | (ppbv) | (ppbv) | (ppbv) |  |  |  | Sample 1 | Sample 2 | Sample 1 | Sample 2 | Sample 1 | Sample 2 | Sample 1 | Sample 2 | Sample 1 | Sample 2 | Sample 1 | Sample 2 | (lb/item) | (lb/lb NEW) | Train A | Train B
Propene | Sample 1 | 18 | 17 | -- | -- | Propene | 1 | 42 | 18 | ND | 0.03145 | ND | 0.035179 | ND | 1.142e-06 | ND | 1.142e-06 | ND | 3.4923e-05 | ND | 1.1109e-06 | 3.3971e-05 | -- | Not Applicable | -- | 5.714%
| Sample 2 | ND | ND | ND | ND |  | 2 |  | 17 | ND | 0.029702 | ND | 0.033261 | ND | 1.0797e-06 | ND | 1.0797e-06 | ND | 3.302e-05 | ND |  |  | -- | Not Applicable
| Background | ND | ND | 0.09 | 0.09 |  | -- |  | -- | -- | -- | -- | -- | -- | -- | -- | -- | -- | -- | -- |  |  | -- | --
Dichlorodifluoromethane | Sample 1 | 0.6 | ND | -- | 0.08 | Dichlorodifluoromethane | 1 | 120 | 0.6 | ND | 0 | ND | 0 | ND | 0 | ND | 0 | ND | 0 | ND | 0 | 0 | -- | Not Applicable | -- | 175%
| Sample 2 | ND | ND | ND | ND |  | 2 |  | 0.04 | ND | 0 | ND | 0 | ND | 0 | ND | 0 | ND | 0 | ND |  |  | -- | Not Applicable
| Background | 0.6 | 0.6 | -- | -- |  | -- |  | -- | -- | -- | -- | -- | -- | -- | -- | -- | -- | -- | -- |  |  | -- | --
Chlorodifluoromethane | Sample 1 | ND | ND | 0.07 | 0.07 | Chlorodifluoromethane | 1 | 86.47 | ND | ND | ND | ND | ND | ND | ND | ND | ND | ND | ND | ND | ND | ND | 0.0002518 | Not Applicable | 0.0002518 | ND
| Sample 2 | ND | ND | ND | ND |  | 2 |  | ND | ND | ND | ND | ND | ND | ND | ND | ND | ND | ND | ND |  |  | 0.0002518 | Not Applicable
| Background | ND | ND | 0.07 | 0.07 |  | -- |  | -- | -- | -- | -- | -- | -- | -- | -- | -- | -- | -- | -- |  |  | -- | --
Freon 114 | Sample 1 | ND | ND | 0.07 | 0.07 | Freon 114 | 1 | 170.93 | ND | ND | ND | ND | ND | ND | ND | ND | ND | ND | ND | ND | ND | ND | 0.00049775 | Not Applicable | 0.00049775 | ND
| Sample 2 | ND | ND | ND | ND |  | 2 |  | ND | ND | ND | ND | ND | ND | ND | ND | ND | ND | ND | ND |  |  | 0.00049775 | Not Applicable
| Background | ND | ND | 0.07 | 0.07 |  | -- |  | -- | -- | -- | -- | -- | -- | -- | -- | -- | -- | -- | -- |  |  | -- | --
Chloromethane | Sample 1 | 0.5 | ND | -- | 0.14 | Chloromethane | 1 | 50.49 | 0.5 | ND | 0 | ND | 0 | ND | 0 | ND | 0 | ND | 0 | ND | 0 | 0 | -- | Not Applicable | -- | 150.9%
| Sample 2 | ND | ND | ND | ND |  | 2 |  | 0.07 | ND | 0 | ND | 0 | ND | 0 | ND | 0 | ND | 0 | ND |  |  | -- | Not Applicable
| Background | 0.5 | 0.5 | -- | -- |  | -- |  | -- | -- | -- | -- | -- | -- | -- | -- | -- | -- | -- | -- |  |  | -- | --
Vinyl Chloride | Sample 1 | ND | ND | 0.1 | 0.1 | Vinyl Chloride | 1 | 62.5 | ND | ND | ND | ND | ND | ND | ND | ND | ND | ND | ND | ND | ND | ND | 0.00026 | Not Applicable | 0.00026 | ND
| Sample 2 | ND | ND | ND | ND |  | 2 |  | ND | ND | ND | ND | ND | ND | ND | ND | ND | ND | ND | ND |  |  | 0.00026 | Not Applicable
| Background | ND | ND | 0.1 | 0.1 |  | -- |  | -- | -- | -- | -- | -- | -- | -- | -- | -- | -- | -- | -- |  |  | -- | --
1,3-Butadiene | Sample 1 | 2 | 3 | -- | -- | 1,3-Butadiene | 1 | 54 | 2 | ND | 0.0044928 | ND | 0.0050255 | ND | 1.6314e-07 | ND | 1.6314e-07 | ND | 4.989e-06 | ND | 2.0406e-07 | 6.2404e-06 | -- | Not Applicable | -- | -40%
| Sample 2 | ND | ND | ND | ND |  | 2 |  | 3 | ND | 0.0067392 | ND | 0.0075467 | ND | 2.4498e-07 | ND | 2.4498e-07 | ND | 7.4919e-06 | ND |  |  | -- | Not Applicable
| Background | ND | ND | 0.11 | 0.11 |  | -- |  | -- | -- | -- | -- | -- | -- | -- | -- | -- | -- | -- | -- |  |  | -- | --
Bromomethane | Sample 1 | ND | ND | 0.09 | 0.09 | Bromomethane | 1 | 94.94 | ND | ND | ND | ND | ND | ND | ND | ND | ND | ND | ND | ND | ND | ND | 0.00035546 | Not Applicable | 0.00035546 | ND
| Sample 2 | ND | ND | ND | ND |  | 2 |  | ND | ND | ND | ND | ND | ND | ND | ND | ND | ND | ND | ND |  |  | 0.00035546 | Not Applicable
| Background | ND | ND | 0.09 | 0.09 |  | -- |  | -- | -- | -- | -- | -- | -- | -- | -- | -- | -- | -- | -- |  |  | -- | --
Chloroethane | Sample 1 | ND | ND | 0.23 | 0.23 | Chloroethane | 1 | 64.52 | ND | ND | ND | ND | ND | ND | ND | ND | ND | ND | ND | ND | ND | ND | 0.00061733 | Not Applicable | 0.00061733 | ND
| Sample 2 | ND | ND | ND | ND |  | 2 |  | ND | ND | ND | ND | ND | ND | ND | ND | ND | ND | ND | ND |  |  | 0.00061733 | Not Applicable
| Background | ND | ND | 0.23 | 0.23 |  | -- |  | -- | -- | -- | -- | -- | -- | -- | -- | -- | -- | -- | -- |  |  | -- | --
Dichlorofluoromethane | Sample 1 | ND | ND | 0.05 | 0.05 | Dichlorofluoromethane | 1 | 102.92 | ND | ND | ND | ND | ND | ND | ND | ND | ND | ND | ND | ND | ND | ND | 0.00021407 | Not Applicable | 0.00021407 | ND
| Sample 2 | ND | ND | ND | ND |  | 2 |  | ND | ND | ND | ND | ND | ND | ND | ND | ND | ND | ND | ND |  |  | 0.00021407 | Not Applicable
| Background | ND | ND | 0.05 | 0.05 |  | -- |  | -- | -- | -- | -- | -- | -- | -- | -- | -- | -- | -- | -- |  |  | -- | --
Trichloroflouromethane | Sample 1 | 0.2 | ND | -- | 0.06 | Trichloroflouromethane | 1 | 137.37 | 0.2 | ND | 0 | ND | 0 | ND | 0 | ND | 0 | ND | 0 | ND | 0 | 0 | -- | Not Applicable | -- | 147.8%
| Sample 2 | ND | ND | ND | ND |  | 2 |  | 0.03 | ND | 0 | ND | 0 | ND | 0 | ND | 0 | ND | 0 | ND |  |  | -- | Not Applicable
| Background | 0.3 | 0.3 | -- | -- |  | -- |  | -- | -- | -- | -- | -- | -- | -- | -- | -- | -- | -- | -- |  |  | -- | --
Pentane | Sample 1 | ND | ND | 0.07 | 0.07 | Pentane | 1 | 72.15 | ND | ND | ND | ND | ND | ND | ND | ND | ND | ND | ND | ND | ND | ND | 0.0002101 | Not Applicable | 0.0002101 | ND
| Sample 2 | ND | ND | ND | ND |  | 2 |  | ND | ND | ND | ND | ND | ND | ND | ND | ND | ND | ND | ND |  |  | 0.0002101 | Not Applicable
| Background | 0.3 | 0.3 | -- | -- |  | -- |  | -- | -- | -- | -- | -- | -- | -- | -- | -- | -- | -- | -- |  |  | -- | --
Acrolein | Sample 1 | 1 | 11 | -- | -- | Acrolein | 1 | 56.06 | 1 | ND | 0.0023321 | ND | 0.0026086 | ND | 8.4682e-08 | ND | 8.4682e-08 | ND | 2.5897e-06 | ND | 5.0861e-07 | 1.5554e-05 | -- | Not Applicable | -- | -166.7%
| Sample 2 | ND | ND | ND | ND |  | 2 |  | 11 | ND | 0.025653 | ND | 0.028727 | ND | 9.3254e-07 | ND | 9.3254e-07 | ND | 2.8518e-05 | ND |  |  | -- | Not Applicable
| Background | ND | ND | 0.49 | 0.49 |  | -- |  | -- | -- | -- | -- | -- | -- | -- | -- | -- | -- | -- | -- |  |  | -- | --
1,1-Dichlorethene | Sample 1 | ND | ND | 0.05 | 0.05 | 1,1-Dichlorethene | 1 | 96.94 | ND | ND | ND | ND | ND | ND | ND | ND | ND | ND | ND | ND | ND | ND | 0.00020164 | Not Applicable | 0.00020164 | ND
| Sample 2 | ND | ND | ND | ND |  | 2 |  | ND | ND | ND | ND | ND | ND | ND | ND | ND | ND | ND | ND |  |  | 0.00020164 | Not Applicable
| Background | ND | ND | 0.05 | 0.05 |  | -- |  | -- | -- | -- | -- | -- | -- | -- | -- | -- | -- | -- | -- |  |  | -- | --
Freon 113 | Sample 1 | ND | ND | 0.07 | 0.07 | Freon 113 | 1 | 187.83 | ND | ND | ND | ND | ND | ND | ND | ND | ND | ND | ND | ND | ND | ND | 0.00054696 | Not Applicable | 0.00054696 | ND
| Sample 2 | ND | ND | ND | ND |  | 2 |  | ND | ND | ND | ND | ND | ND | ND | ND | ND | ND | ND | ND |  |  | 0.00054696 | Not Applicable
| Background | ND | ND | 0.07 | 0.07 |  | -- |  | -- | -- | -- | -- | -- | -- | -- | -- | -- | -- | -- | -- |  |  | -- | --
Acetone | Sample 1 | 21 | 21 | -- | -- | Acetone | 1 | 58.08 | 21 | ND | 0.04349 | ND | 0.048647 | ND | 1.5792e-06 | ND | 1.5792e-06 | ND | 4.8294e-05 | ND | 1.5801e-06 | 4.8321e-05 | -- | Not Applicable | -- | 0%
| Sample 2 | ND | ND | ND | ND |  | 2 |  | 21 | ND | 0.04349 | ND | 0.048701 | ND | 1.581e-06 | ND | 1.581e-06 | ND | 4.8348e-05 | ND |  |  | -- | Not Applicable
| Background | 3 | 3 | -- | -- |  | -- |  | -- | -- | -- | -- | -- | -- | -- | -- | -- | -- | -- | -- |  |  | -- | --
Methyl Iodide | Sample 1 | ND | ND | 0.06 | 0.06 | Methyl Iodide | 1 | 141.94 | ND | ND | ND | ND | ND | ND | ND | ND | ND | ND | ND | ND | ND | ND | 0.00035428 | Not Applicable | 0.00035428 | ND
| Sample 2 | ND | ND | ND | ND |  | 2 |  | ND | ND | ND | ND | ND | ND | ND | ND | ND | ND | ND | ND |  |  | 0.00035428 | Not Applicable
| Background | ND | ND | 0.06 | 0.06 |  | -- |  | -- | -- | -- | -- | -- | -- | -- | -- | -- | -- | -- | -- |  |  | -- | --
Carbon Disulfide | Sample 1 | 1 | 2 | -- | -- | Carbon Disulfide | 1 | 76 | 1 | ND | 0.0031616 | ND | 0.0035365 | ND | 1.148e-07 | ND | 1.148e-07 | ND | 3.5108e-06 | ND | 1.7233e-07 | 5.2701e-06 | -- | Not Applicable | -- | -66.67%
| Sample 2 | ND | ND | ND | ND |  | 2 |  | 2 | ND | 0.0063232 | ND | 0.0070809 | ND | 2.2986e-07 | ND | 2.2986e-07 | ND | 7.0294e-06 | ND |  |  | -- | Not Applicable
| Background | ND | ND | 0.1 | 0.1 |  | -- |  | -- | -- | -- | -- | -- | -- | -- | -- | -- | -- | -- | -- |  |  | -- | --
Acetonitrile | Sample 1 | ND | ND | 0.17 | 0.17 | Acetonitrile | 1 | 41 | ND | ND | ND | ND | ND | ND | ND | ND | ND | ND | ND | ND | ND | ND | 0.00028995 | Not Applicable | 0.00028995 | ND
| Sample 2 | ND | ND | ND | ND |  | 2 |  | ND | ND | ND | ND | ND | ND | ND | ND | ND | ND | ND | ND |  |  | 0.00028995 | Not Applicable
| Background | 1 | 1 | -- | -- |  | -- |  | -- | -- | -- | -- | -- | -- | -- | -- | -- | -- | -- | -- |  |  | -- | --
3-Chloropropene | Sample 1 | ND | ND | 0.28 | 0.28 | 3-Chloropropene | 1 | 76.53 | ND | ND | ND | ND | ND | ND | ND | ND | ND | ND | ND | ND | ND | ND | 0.00089142 | Not Applicable | 0.00089142 | ND
| Sample 2 | ND | ND | ND | ND |  | 2 |  | ND | ND | ND | ND | ND | ND | ND | ND | ND | ND | ND | ND |  |  | 0.00089142 | Not Applicable
| Background | ND | ND | 0.28 | 0.28 |  | -- |  | -- | -- | -- | -- | -- | -- | -- | -- | -- | -- | -- | -- |  |  | -- | --
Methylenechloride | Sample 1 | 22 | 8 | -- | -- | Methylenechloride | 1 | 85 | 22 | ND | 0 | ND | 0 | ND | 0 | ND | 0 | ND | 0 | ND | 0 | 0 | -- | Not Applicable | -- | 93.33%
| Sample 2 | ND | ND | ND | ND |  | 2 |  | 8 | ND | 0 | ND | 0 | ND | 0 | ND | 0 | ND | 0 | ND |  |  | -- | Not Applicable
| Background | 49 | 49 | -- | -- |  | -- |  | -- | -- | -- | -- | -- | -- | -- | -- | -- | -- | -- | -- |  |  | -- | --
tert-Butyl Alcohol | Sample 1 | ND | ND | 0.13 | 0.13 | tert-Butyl Alcohol | 1 | 74.12 | ND | ND | ND | ND | ND | ND | ND | ND | ND | ND | ND | ND | ND | ND | 0.00040084 | Not Applicable | 0.00040084 | ND
| Sample 2 | ND | ND | ND | ND |  | 2 |  | ND | ND | ND | ND | ND | ND | ND | ND | ND | ND | ND | ND |  |  | 0.00040084 | Not Applicable
| Background | ND | ND | 0.13 | 0.13 |  | -- |  | -- | -- | -- | -- | -- | -- | -- | -- | -- | -- | -- | -- |  |  | -- | --
Acrylonitrile | Sample 1 | ND | ND | 0.27 | 0.27 | Acrylonitrile | 1 | 53 | ND | ND | ND | ND | ND | ND | ND | ND | ND | ND | ND | ND | ND | ND | 0.0005953 | Not Applicable | 0.0005953 | ND
| Sample 2 | ND | ND | ND | ND |  | 2 |  | ND | ND | ND | ND | ND | ND | ND | ND | ND | ND | ND | ND |  |  | 0.0005953 | Not Applicable
| Background | ND | ND | 0.27 | 0.27 |  | -- |  | -- | -- | -- | -- | -- | -- | -- | -- | -- | -- | -- | -- |  |  | -- | --
trans-1,2,-Dichloroethene | Sample 1 | ND | ND | 0.12 | 0.12 | trans-1,2,-Dichloroethene | 1 | 97 | ND | ND | ND | ND | ND | ND | ND | ND | ND | ND | ND | ND | ND | ND | 0.00048422 | Not Applicable | 0.00048422 | ND
| Sample 2 | ND | ND | ND | ND |  | 2 |  | ND | ND | ND | ND | ND | ND | ND | ND | ND | ND | ND | ND |  |  | 0.00048422 | Not Applicable
| Background | ND | ND | 0.12 | 0.12 |  | -- |  | -- | -- | -- | -- | -- | -- | -- | -- | -- | -- | -- | -- |  |  | -- | --
Methyl t-Butyl Ether | Sample 1 | ND | ND | 0.1 | 0.1 | Methyl t-Butyl Ether | 1 | 88.15 | ND | ND | ND | ND | ND | ND | ND | ND | ND | ND | ND | ND | ND | ND | 0.0003667 | Not Applicable | 0.0003667 | ND
| Sample 2 | ND | ND | ND | ND |  | 2 |  | ND | ND | ND | ND | ND | ND | ND | ND | ND | ND | ND | ND |  |  | 0.0003667 | Not Applicable
| Background | ND | ND | 0.1 | 0.1 |  | -- |  | -- | -- | -- | -- | -- | -- | -- | -- | -- | -- | -- | -- |  |  | -- | --
Hexane | Sample 1 | 5 | 0.6 | -- | -- | Hexane | 1 | 86.18 | 5 | ND | 0.01434 | ND | 0.016041 | ND | 5.2072e-07 | ND | 5.2072e-07 | ND | 1.5924e-05 | ND | 2.6036e-07 | 7.9621e-06 | -- | Not Applicable | -- | 157.1%
| Sample 2 | ND | ND | ND | ND |  | 2 |  | 0.6 | ND | 0 | ND | 0 | ND | 0 | ND | 0 | ND | 0 | ND |  |  | -- | Not Applicable
| Background | 1 | 1 | -- | -- |  | -- |  | -- | -- | -- | -- | -- | -- | -- | -- | -- | -- | -- | -- |  |  | -- | --
1,1-Dichloroethane | Sample 1 | ND | ND | 0.09 | 0.09 | 1,1-Dichloroethane | 1 | 99 | ND | ND | ND | ND | ND | ND | ND | ND | ND | ND | ND | ND | ND | ND | 0.00037066 | Not Applicable | 0.00037066 | ND
| Sample 2 | ND | ND | ND | ND |  | 2 |  | ND | ND | ND | ND | ND | ND | ND | ND | ND | ND | ND | ND |  |  | 0.00037066 | Not Applicable
| Background | ND | ND | 0.09 | 0.09 |  | -- |  | -- | -- | -- | -- | -- | -- | -- | -- | -- | -- | -- | -- |  |  | -- | --
Vinyl Acetate | Sample 1 | ND | ND | 0.11 | 0.11 | Vinyl Acetate | 1 | 86.09 | ND | ND | ND | ND | ND | ND | ND | ND | ND | ND | ND | ND | ND | ND | 0.00039395 | Not Applicable | 0.00039395 | ND
| Sample 2 | ND | ND | ND | ND |  | 2 |  | ND | ND | ND | ND | ND | ND | ND | ND | ND | ND | ND | ND |  |  | 0.00039395 | Not Applicable
| Background | ND | ND | 0.11 | 0.11 |  | -- |  | -- | -- | -- | -- | -- | -- | -- | -- | -- | -- | -- | -- |  |  | -- | --
cis-1,2-Dichloroethene | Sample 1 | ND | ND | 0.05 | 0.05 | cis-1,2-Dichloroethene | 1 | 96.94 | ND | ND | ND | ND | ND | ND | ND | ND | ND | ND | ND | ND | ND | ND | 0.00020164 | Not Applicable | 0.00020164 | ND
| Sample 2 | ND | ND | ND | ND |  | 2 |  | ND | ND | ND | ND | ND | ND | ND | ND | ND | ND | ND | ND |  |  | 0.00020164 | Not Applicable
| Background | ND | ND | 0.05 | 0.05 |  | -- |  | -- | -- | -- | -- | -- | -- | -- | -- | -- | -- | -- | -- |  |  | -- | --
2-Butanone | Sample 1 | ND | ND | 0.27 | 0.27 | 2-Butanone | 1 | 72 | ND | ND | ND | ND | ND | ND | ND | ND | ND | ND | ND | ND | ND | ND | 0.0008087 | Not Applicable | 0.0008087 | ND
| Sample 2 | ND | ND | ND | ND |  | 2 |  | ND | ND | ND | ND | ND | ND | ND | ND | ND | ND | ND | ND |  |  | 0.0008087 | Not Applicable
| Background | ND | ND | 0.27 | 0.27 |  | -- |  | -- | -- | -- | -- | -- | -- | -- | -- | -- | -- | -- | -- |  |  | -- | --
Ethyl Acetate | Sample 1 | ND | ND | 0.37 | 0.37 | Ethyl Acetate | 1 | 88.11 | ND | ND | ND | ND | ND | ND | ND | ND | ND | ND | ND | ND | ND | ND | 0.0013562 | Not Applicable | 0.0013562 | ND
| Sample 2 | ND | ND | ND | ND |  | 2 |  | ND | ND | ND | ND | ND | ND | ND | ND | ND | ND | ND | ND |  |  | 0.0013562 | Not Applicable
| Background | ND | ND | 0.37 | 0.37 |  | -- |  | -- | -- | -- | -- | -- | -- | -- | -- | -- | -- | -- | -- |  |  | -- | --
Methyl Acrylate | Sample 1 | ND | ND | 0.07 | 0.07 | Methyl Acrylate | 1 | 86.1 | ND | ND | ND | ND | ND | ND | ND | ND | ND | ND | ND | ND | ND | ND | 0.00025072 | Not Applicable | 0.00025072 | ND
| Sample 2 | ND | ND | ND | ND |  | 2 |  | ND | ND | ND | ND | ND | ND | ND | ND | ND | ND | ND | ND |  |  | 0.00025072 | Not Applicable
| Background | ND | ND | 0.07 | 0.07 |  | -- |  | -- | -- | -- | -- | -- | -- | -- | -- | -- | -- | -- | -- |  |  | -- | --
Chloroform | Sample 1 | ND | ND | 0.08 | 0.08 | Chloroform | 1 | 119 | ND | ND | ND | ND | ND | ND | ND | ND | ND | ND | ND | ND | ND | ND | 0.00039603 | Not Applicable | 0.00039603 | ND
| Sample 2 | ND | ND | ND | ND |  | 2 |  | ND | ND | ND | ND | ND | ND | ND | ND | ND | ND | ND | ND |  |  | 0.00039603 | Not Applicable
| Background | ND | ND | 0.08 | 0.08 |  | -- |  | -- | -- | -- | -- | -- | -- | -- | -- | -- | -- | -- | -- |  |  | -- | --
1,1,1-Trichloroethane | Sample 1 | ND | ND | 0.08 | 0.08 | 1,1,1-Trichloroethane | 1 | 133.41 | ND | ND | ND | ND | ND | ND | ND | ND | ND | ND | ND | ND | ND | ND | 0.00044399 | Not Applicable | 0.00044399 | ND
| Sample 2 | ND | ND | ND | ND |  | 2 |  | ND | ND | ND | ND | ND | ND | ND | ND | ND | ND | ND | ND |  |  | 0.00044399 | Not Applicable
| Background | ND | ND | 0.08 | 0.08 |  | -- |  | -- | -- | -- | -- | -- | -- | -- | -- | -- | -- | -- | -- |  |  | -- | --
Carbontetrachloride | Sample 1 | ND | ND | 0.05 | 0.05 | Carbontetrachloride | 1 | 154 | ND | ND | ND | ND | ND | ND | ND | ND | ND | ND | ND | ND | ND | ND | 0.00032032 | Not Applicable | 0.00032032 | ND
| Sample 2 | ND | ND | ND | ND |  | 2 |  | ND | ND | ND | ND | ND | ND | ND | ND | ND | ND | ND | ND |  |  | 0.00032032 | Not Applicable
| Background | ND | ND | 0.05 | 0.05 |  | -- |  | -- | -- | -- | -- | -- | -- | -- | -- | -- | -- | -- | -- |  |  | -- | --
1,2-Dichloroethane | Sample 1 | ND | ND | 0.05 | 0.05 | 1,2-Dichloroethane | 1 | 99 | ND | ND | ND | ND | ND | ND | ND | ND | ND | ND | ND | ND | ND | ND | 0.00020592 | Not Applicable | 0.00020592 | ND
| Sample 2 | ND | ND | ND | ND |  | 2 |  | ND | ND | ND | ND | ND | ND | ND | ND | ND | ND | ND | ND |  |  | 0.00020592 | Not Applicable
| Background | ND | ND | 0.05 | 0.05 |  | -- |  | -- | -- | -- | -- | -- | -- | -- | -- | -- | -- | -- | -- |  |  | -- | --
Benzene | Sample 1 | 7 | 4 | -- | -- | Benzene | 1 | 78 | 7 | ND | 0.022714 | ND | 0.025407 | ND | 8.2477e-07 | ND | 8.2477e-07 | ND | 2.5222e-05 | ND | 6.4829e-07 | 1.9825e-05 | -- | Not Applicable | -- | 54.55%
| Sample 2 | ND | ND | ND | ND |  | 2 |  | 4 | ND | 0.012979 | ND | 0.014534 | ND | 4.7182e-07 | ND | 4.7182e-07 | ND | 1.4429e-05 | ND |  |  | -- | Not Applicable
| Background | ND | ND | 0.07 | 0.07 |  | -- |  | -- | -- | -- | -- | -- | -- | -- | -- | -- | -- | -- | -- |  |  | -- | --
Isooctane | Sample 1 | ND | ND | 0.04 | 0.04 | Isooctane | 1 | 114.23 | ND | ND | ND | ND | ND | ND | ND | ND | ND | ND | ND | ND | ND | ND | 0.00019008 | Not Applicable | 0.00019008 | ND
| Sample 2 | ND | ND | ND | ND |  | 2 |  | ND | ND | ND | ND | ND | ND | ND | ND | ND | ND | ND | ND |  |  | 0.00019008 | Not Applicable
| Background | ND | ND | 0.04 | 0.04 |  | -- |  | -- | -- | -- | -- | -- | -- | -- | -- | -- | -- | -- | -- |  |  | -- | --
Heptane | Sample 1 | ND | ND | 0.05 | 0.05 | Heptane | 1 | 100.2 | ND | ND | ND | ND | ND | ND | ND | ND | ND | ND | ND | ND | ND | ND | 0.00020842 | Not Applicable | 0.00020842 | ND
| Sample 2 | ND | ND | ND | ND |  | 2 |  | ND | ND | ND | ND | ND | ND | ND | ND | ND | ND | ND | ND |  |  | 0.00020842 | Not Applicable
| Background | ND | ND | 0.05 | 0.05 |  | -- |  | -- | -- | -- | -- | -- | -- | -- | -- | -- | -- | -- | -- |  |  | -- | --
Trichloroethane | Sample 1 | ND | ND | 0.06 | 0.06 | Trichloroethane | 1 | 119.38 | ND | ND | ND | ND | ND | ND | ND | ND | ND | ND | ND | ND | ND | ND | 0.00029797 | Not Applicable | 0.00029797 | ND
| Sample 2 | ND | ND | ND | ND |  | 2 |  | ND | ND | ND | ND | ND | ND | ND | ND | ND | ND | ND | ND |  |  | 0.00029797 | Not Applicable
| Background | ND | ND | 0.06 | 0.06 |  | -- |  | -- | -- | -- | -- | -- | -- | -- | -- | -- | -- | -- | -- |  |  | -- | --
Ethyl Acrylate | Sample 1 | ND | ND | 0.04 | 0.04 | Ethyl Acrylate | 1 | 100.12 | ND | ND | ND | ND | ND | ND | ND | ND | ND | ND | ND | ND | ND | ND | 0.0001666 | Not Applicable | 0.0001666 | ND
| Sample 2 | ND | ND | ND | ND |  | 2 |  | ND | ND | ND | ND | ND | ND | ND | ND | ND | ND | ND | ND |  |  | 0.0001666 | Not Applicable
| Background | ND | ND | 0.04 | 0.04 |  | -- |  | -- | -- | -- | -- | -- | -- | -- | -- | -- | -- | -- | -- |  |  | -- | --
1,2-Dichloropropane | Sample 1 | ND | ND | 0.07 | 0.07 | 1,2-Dichloropropane | 1 | 113 | ND | ND | ND | ND | ND | ND | ND | ND | ND | ND | ND | ND | ND | ND | 0.00032906 | Not Applicable | 0.00032906 | ND
| Sample 2 | ND | ND | ND | ND |  | 2 |  | ND | ND | ND | ND | ND | ND | ND | ND | ND | ND | ND | ND |  |  | 0.00032906 | Not Applicable
| Background | ND | ND | 0.07 | 0.07 |  | -- |  | -- | -- | -- | -- | -- | -- | -- | -- | -- | -- | -- | -- |  |  | -- | --
Methyl Methacrylate | Sample 1 | ND | ND | 0.11 | 0.11 | Methyl Methacrylate | 1 | 100.12 | ND | ND | ND | ND | ND | ND | ND | ND | ND | ND | ND | ND | ND | ND | 0.00045815 | Not Applicable | 0.00045815 | ND
| Sample 2 | ND | ND | ND | ND |  | 2 |  | ND | ND | ND | ND | ND | ND | ND | ND | ND | ND | ND | ND |  |  | 0.00045815 | Not Applicable
| Background | ND | ND | 0.11 | 0.11 |  | -- |  | -- | -- | -- | -- | -- | -- | -- | -- | -- | -- | -- | -- |  |  | -- | --
Dibromomethane | Sample 1 | ND | ND | 0.07 | 0.07 | Dibromomethane | 1 | 173.83 | ND | ND | ND | ND | ND | ND | ND | ND | ND | ND | ND | ND | ND | ND | 0.00050619 | Not Applicable | 0.00050619 | ND
| Sample 2 | ND | ND | ND | ND |  | 2 |  | ND | ND | ND | ND | ND | ND | ND | ND | ND | ND | ND | ND |  |  | 0.00050619 | Not Applicable
| Background | ND | ND | 0.07 | 0.07 |  | -- |  | -- | -- | -- | -- | -- | -- | -- | -- | -- | -- | -- | -- |  |  | -- | --
1,4-Dioxane | Sample 1 | ND | ND | 0.09 | 0.09 | 1,4-Dioxane | 1 | 88.11 | ND | ND | ND | ND | ND | ND | ND | ND | ND | ND | ND | ND | ND | ND | 0.00032988 | Not Applicable | 0.00032988 | ND
| Sample 2 | ND | ND | ND | ND |  | 2 |  | ND | ND | ND | ND | ND | ND | ND | ND | ND | ND | ND | ND |  |  | 0.00032988 | Not Applicable
| Background | ND | ND | 0.09 | 0.09 |  | -- |  | -- | -- | -- | -- | -- | -- | -- | -- | -- | -- | -- | -- |  |  | -- | --
Bromodichloromethane | Sample 1 | ND | ND | 0.06 | 0.06 | Bromodichloromethane | 1 | 163.83 | ND | ND | ND | ND | ND | ND | ND | ND | ND | ND | ND | ND | ND | ND | 0.00040892 | Not Applicable | 0.00040892 | ND
| Sample 2 | ND | ND | ND | ND |  | 2 |  | ND | ND | ND | ND | ND | ND | ND | ND | ND | ND | ND | ND |  |  | 0.00040892 | Not Applicable
| Background | ND | ND | 0.06 | 0.06 |  | -- |  | -- | -- | -- | -- | -- | -- | -- | -- | -- | -- | -- | -- |  |  | -- | --
cis-1,3-Dichloropropene | Sample 1 | ND | ND | 0.06 | 0.06 | cis-1,3-Dichloropropene | 1 | 110.9706 | ND | ND | ND | ND | ND | ND | ND | ND | ND | ND | ND | ND | ND | ND | 0.00027698 | Not Applicable | 0.00027698 | ND
cis-1,3-Dichloropropene | Sample 2 | ND | ND | ND | ND | cis-1,3-Dichloropropene | 2 |  | ND | ND | ND | ND | ND | ND | ND | ND | ND | ND | ND | ND |  |  | 0.00027698 | Not Applicable
cis-1,3-Dichloropropene | Background | ND | ND | 0.06 | 0.06 | cis-1,3-Dichloropropene | -- |  | -- | -- | -- | -- | -- | -- | -- | -- | -- | -- | -- | -- |  |  | -- | --
4-Methyl-2-pentanone | Sample 1 | ND | ND | 0.08 | 0.08 | 4-Methyl-2-pentanone | 1 | 100 | ND | ND | ND | ND | ND | ND | ND | ND | ND | ND | ND | ND | ND | ND | 0.0003328 | Not Applicable | 0.0003328 | ND
| Sample 2 | ND | ND | ND | ND |  | 2 |  | ND | ND | ND | ND | ND | ND | ND | ND | ND | ND | ND | ND |  |  | 0.0003328 | Not Applicable
| Background | ND | ND | 0.08 | 0.08 |  | -- |  | -- | -- | -- | -- | -- | -- | -- | -- | -- | -- | -- | -- |  |  | -- | --
Toluene | Sample 1 | 0.9 | 0.7 | -- | -- | Toluene | 1 | 92 | 0.9 | ND | 0.0034445 | ND | 0.0038529 | ND | 1.2507e-07 | ND | 1.2507e-07 | ND | 3.8249e-06 | ND | 1.1123e-07 | 3.4016e-06 | -- | Not Applicable | -- | 25%
| Sample 2 | ND | ND | ND | ND |  | 2 |  | 0.7 | ND | 0.002679 | ND | 0.003 | ND | 9.7389e-08 | ND | 9.7389e-08 | ND | 2.9783e-06 | ND |  |  | -- | Not Applicable
| Background | ND | ND | 0.07 | 0.07 |  | -- |  | -- | -- | -- | -- | -- | -- | -- | -- | -- | -- | -- | -- |  |  | -- | --
Octane | Sample 1 | 0.7 | ND | -- | 0.04 | Octane | 1 | 114.23 | 0.7 | ND | 0.0033264 | ND | 0.0037208 | ND | 1.2079e-07 | ND | 1.2079e-07 | ND | 3.6938e-06 | ND | 6.212e-08 | 1.8997e-06 | -- | Not Applicable | -- | 188.9%
| Sample 2 | ND | ND | ND | ND |  | 2 |  | 0.02 | ND | 9.5039e-05 | ND | 0.00010643 | ND | 3.4549e-09 | ND | 3.4549e-09 | ND | 1.0565e-07 | ND |  |  | -- | Not Applicable
| Background | ND | ND | 0.04 | 0.04 |  | -- |  | -- | -- | -- | -- | -- | -- | -- | -- | -- | -- | -- | -- |  |  | -- | --
trans-1,3-Dichloropropene | Sample 1 | ND | ND | 0.05 | 0.05 | trans-1,3-Dichloropropene | 1 | 110.97 | ND | ND | ND | ND | ND | ND | ND | ND | ND | ND | ND | ND | ND | ND | 0.00023082 | Not Applicable | 0.00023082 | ND
| Sample 2 | ND | ND | ND | ND |  | 2 |  | ND | ND | ND | ND | ND | ND | ND | ND | ND | ND | ND | ND |  |  | 0.00023082 | Not Applicable
| Background | ND | ND | 0.05 | 0.05 |  | -- |  | -- | -- | -- | -- | -- | -- | -- | -- | -- | -- | -- | -- |  |  | -- | --
Ethyl Methacrylate | Sample 1 | ND | ND | 0.07 | 0.07 | Ethyl Methacrylate | 1 | 114.14 | ND | ND | ND | ND | ND | ND | ND | ND | ND | ND | ND | ND | ND | ND | 0.00033238 | Not Applicable | 0.00033238 | ND
| Sample 2 | ND | ND | ND | ND |  | 2 |  | ND | ND | ND | ND | ND | ND | ND | ND | ND | ND | ND | ND |  |  | 0.00033238 | Not Applicable
| Background | ND | ND | 0.07 | 0.07 |  | -- |  | -- | -- | -- | -- | -- | -- | -- | -- | -- | -- | -- | -- |  |  | -- | --
1,1,2-Trichloroethane | Sample 1 | ND | ND | 0.05 | 0.05 | 1,1,2-Trichloroethane | 1 | 133 | ND | ND | ND | ND | ND | ND | ND | ND | ND | ND | ND | ND | ND | ND | 0.00027664 | Not Applicable | 0.00027664 | ND
| Sample 2 | ND | ND | ND | ND |  | 2 |  | ND | ND | ND | ND | ND | ND | ND | ND | ND | ND | ND | ND |  |  | 0.00027664 | Not Applicable
| Background | ND | ND | 0.05 | 0.05 |  | -- |  | -- | -- | -- | -- | -- | -- | -- | -- | -- | -- | -- | -- |  |  | -- | --
Tertrachloroethene | Sample 1 | ND | ND | 0.06 | 0.06 | Tertrachloroethene | 1 | 165.83 | ND | ND | ND | ND | ND | ND | ND | ND | ND | ND | ND | ND | ND | ND | 0.00041391 | Not Applicable | 0.00041391 | ND
| Sample 2 | ND | ND | ND | ND |  | 2 |  | ND | ND | ND | ND | ND | ND | ND | ND | ND | ND | ND | ND |  |  | 0.00041391 | Not Applicable
| Background | ND | ND | 0.06 | 0.06 |  | -- |  | -- | -- | -- | -- | -- | -- | -- | -- | -- | -- | -- | -- |  |  | -- | --
2-Hexanone | Sample 1 | ND | ND | 0.07 | 0.07 | 2-Hexanone | 1 | 100 | ND | ND | ND | ND | ND | ND | ND | ND | ND | ND | ND | ND | ND | ND | 0.0002912 | Not Applicable | 0.0002912 | ND
| Sample 2 | ND | ND | ND | ND |  | 2 |  | ND | ND | ND | ND | ND | ND | ND | ND | ND | ND | ND | ND |  |  | 0.0002912 | Not Applicable
| Background | ND | ND | 0.07 | 0.07 |  | -- |  | -- | -- | -- | -- | -- | -- | -- | -- | -- | -- | -- | -- |  |  | -- | --
Dibromochloromethane | Sample 1 | ND | ND | 0.06 | 0.06 | Dibromochloromethane | 1 | 208.21 | ND | ND | ND | ND | ND | ND | ND | ND | ND | ND | ND | ND | ND | ND | 0.00051969 | Not Applicable | 0.00051969 | ND
| Sample 2 | ND | ND | ND | ND |  | 2 |  | ND | ND | ND | ND | ND | ND | ND | ND | ND | ND | ND | ND |  |  | 0.00051969 | Not Applicable
| Background | ND | ND | 0.06 | 0.06 |  | -- |  | -- | -- | -- | -- | -- | -- | -- | -- | -- | -- | -- | -- |  |  | -- | --
1,2-Dibromoethane | Sample 1 | ND | ND | 0.05 | 0.05 | 1,2-Dibromoethane | 1 | 188 | ND | ND | ND | ND | ND | ND | ND | ND | ND | ND | ND | ND | ND | ND | 0.00039104 | Not Applicable | 0.00039104 | ND
| Sample 2 | ND | ND | ND | ND |  | 2 |  | ND | ND | ND | ND | ND | ND | ND | ND | ND | ND | ND | ND |  |  | 0.00039104 | Not Applicable
| Background | ND | ND | 0.05 | 0.05 |  | -- |  | -- | -- | -- | -- | -- | -- | -- | -- | -- | -- | -- | -- |  |  | -- | --
Chlorobenzene | Sample 1 | ND | ND | 0.05 | 0.05 | Chlorobenzene | 1 | 113 | ND | ND | ND | ND | ND | ND | ND | ND | ND | ND | ND | ND | ND | ND | 0.00023504 | Not Applicable | 0.00023504 | ND
| Sample 2 | ND | ND | ND | ND |  | 2 |  | ND | ND | ND | ND | ND | ND | ND | ND | ND | ND | ND | ND |  |  | 0.00023504 | Not Applicable
| Background | ND | ND | 0.05 | 0.05 |  | -- |  | -- | -- | -- | -- | -- | -- | -- | -- | -- | -- | -- | -- |  |  | -- | --
1,1,1,2-Tetrachloroethane | Sample 1 | ND | ND | 0.05 | 0.05 | 1,1,1,2-Tetrachloroethane | 1 | 167.85 | ND | ND | ND | ND | ND | ND | ND | ND | ND | ND | ND | ND | ND | ND | 0.00034913 | Not Applicable | 0.00034913 | ND
| Sample 2 | ND | ND | ND | ND |  | 2 |  | ND | ND | ND | ND | ND | ND | ND | ND | ND | ND | ND | ND |  |  | 0.00034913 | Not Applicable
| Background | ND | ND | 0.05 | 0.05 |  | -- |  | -- | -- | -- | -- | -- | -- | -- | -- | -- | -- | -- | -- |  |  | -- | --
Ethylbenzene | Sample 1 | 0.8 | ND | -- | 0.07 | Ethylbenzene | 1 | 106.17 | 0.8 | ND | 0.0035333 | ND | 0.0039523 | ND | 1.283e-07 | ND | 1.283e-07 | ND | 3.9236e-06 | ND | 6.696e-08 | 2.0477e-06 | -- | Not Applicable | -- | 183.2%
| Sample 2 | ND | ND | ND | ND |  | 2 |  | 0.035 | ND | 0.00015458 | ND | 0.00017311 | ND | 5.6194e-09 | ND | 5.6194e-09 | ND | 1.7185e-07 | ND |  |  | -- | Not Applicable
| Background | ND | ND | 0.07 | 0.07 |  | -- |  | -- | -- | -- | -- | -- | -- | -- | -- | -- | -- | -- | -- |  |  | -- | --
m&p-Xylene | Sample 1 | 3 | 0.4 | -- | -- | m&p-Xylene | 1 | 106 | 3 | ND | 0.012347 | ND | 0.013811 | ND | 4.4833e-07 | ND | 4.4833e-07 | ND | 1.3711e-05 | ND | 2.402e-07 | 7.3455e-06 | -- | Not Applicable | -- | 152.9%
| Sample 2 | ND | ND | ND | ND |  | 2 |  | 0.4 | ND | 0.00088192 | ND | 0.00098759 | ND | 3.206e-08 | ND | 3.206e-08 | ND | 9.8042e-07 | ND |  |  | -- | Not Applicable
| Background | 0.2 | 0.2 | -- | -- |  | -- |  | -- | -- | -- | -- | -- | -- | -- | -- | -- | -- | -- | -- |  |  | -- | --
o-Xylene | Sample 1 | 3 | 0.3 | -- | -- | o-Xylene | 1 | 106 | 3 | ND | 0.011906 | ND | 0.013318 | ND | 4.3232e-07 | ND | 4.3232e-07 | ND | 1.3221e-05 | ND | 2.1616e-07 | 6.6104e-06 | -- | Not Applicable | -- | 163.6%
| Sample 2 | ND | ND | ND | ND |  | 2 |  | 0.3 | ND | 0 | ND | 0 | ND | 0 | ND | 0 | ND | 0 | ND |  |  | -- | Not Applicable
| Background | 0.3 | 0.3 | -- | -- |  | -- |  | -- | -- | -- | -- | -- | -- | -- | -- | -- | -- | -- | -- |  |  | -- | --
Styrene | Sample 1 | 0.8 | 0.8 | -- | -- | Styrene | 1 | 104 | 0.8 | ND | 0.0034611 | ND | 0.0038715 | ND | 1.2568e-07 | ND | 1.2568e-07 | ND | 3.8434e-06 | ND | 1.2575e-07 | 3.8455e-06 | -- | Not Applicable | -- | 0%
| Sample 2 | ND | ND | ND | ND |  | 2 |  | 0.8 | ND | 0.0034611 | ND | 0.0038758 | ND | 1.2582e-07 | ND | 1.2582e-07 | ND | 3.8477e-06 | ND |  |  | -- | Not Applicable
| Background | ND | ND | 0.07 | 0.07 |  | -- |  | -- | -- | -- | -- | -- | -- | -- | -- | -- | -- | -- | -- |  |  | -- | --
Bromoform | Sample 1 | ND | ND | 0.05 | 0.05 | Bromoform | 1 | 252.73 | ND | ND | ND | ND | ND | ND | ND | ND | ND | ND | ND | ND | ND | ND | 0.00052568 | Not Applicable | 0.00052568 | ND
| Sample 2 | ND | ND | ND | ND |  | 2 |  | ND | ND | ND | ND | ND | ND | ND | ND | ND | ND | ND | ND |  |  | 0.00052568 | Not Applicable
| Background | ND | ND | 0.05 | 0.05 |  | -- |  | -- | -- | -- | -- | -- | -- | -- | -- | -- | -- | -- | -- |  |  | -- | --
Cumene | Sample 1 | 1 | ND | -- | 0.04 | Cumene | 1 | 120.19 | 1 | ND | 0.0049999 | ND | 0.0055927 | ND | 1.8155e-07 | ND | 1.8155e-07 | ND | 5.5521e-06 | ND | 9.2595e-08 | 2.8316e-06 | -- | Not Applicable | -- | 192.2%
| Sample 2 | ND | ND | ND | ND |  | 2 |  | 0.02 | ND | 9.9998e-05 | ND | 0.00011198 | ND | 3.6351e-09 | ND | 3.6351e-09 | ND | 1.1117e-07 | ND |  |  | -- | Not Applicable
| Background | ND | ND | 0.04 | 0.04 |  | -- |  | -- | -- | -- | -- | -- | -- | -- | -- | -- | -- | -- | -- |  |  | -- | --
1,1,2,2-Tetrachloroethane | Sample 1 | ND | ND | 0.05 | 0.05 | 1,1,2,2-Tetrachloroethane | 1 | 168 | ND | ND | ND | ND | ND | ND | ND | ND | ND | ND | ND | ND | ND | ND | 0.00034944 | Not Applicable | 0.00034944 | ND
| Sample 2 | ND | ND | ND | ND |  | 2 |  | ND | ND | ND | ND | ND | ND | ND | ND | ND | ND | ND | ND |  |  | 0.00034944 | Not Applicable
| Background | ND | ND | 0.05 | 0.05 |  | -- |  | -- | -- | -- | -- | -- | -- | -- | -- | -- | -- | -- | -- |  |  | -- | --
1,2,3-Trichloropropane | Sample 1 | ND | ND | 0.08 | 0.08 | 1,2,3-Trichloropropane | 1 | 147.43 | ND | ND | ND | ND | ND | ND | ND | ND | ND | ND | ND | ND | ND | ND | 0.00049065 | Not Applicable | 0.00049065 | ND
| Sample 2 | ND | ND | ND | ND |  | 2 |  | ND | ND | ND | ND | ND | ND | ND | ND | ND | ND | ND | ND |  |  | 0.00049065 | Not Applicable
| Background | ND | ND | 0.08 | 0.08 |  | -- |  | -- | -- | -- | -- | -- | -- | -- | -- | -- | -- | -- | -- |  |  | -- | --
Bromobenzene | Sample 1 | ND | ND | 0.06 | 0.06 | Bromobenzene | 1 | 157.01 | ND | ND | ND | ND | ND | ND | ND | ND | ND | ND | ND | ND | ND | ND | 0.0003919 | Not Applicable | 0.0003919 | ND
| Sample 2 | ND | ND | ND | ND |  | 2 |  | ND | ND | ND | ND | ND | ND | ND | ND | ND | ND | ND | ND |  |  | 0.0003919 | Not Applicable
| Background | ND | ND | 0.06 | 0.06 |  | -- |  | -- | -- | -- | -- | -- | -- | -- | -- | -- | -- | -- | -- |  |  | -- | --
4-Ethyltoluene | Sample 1 | 9 | 0.8 | -- | -- | 4-Ethyltoluene | 1 | 120.19 | 9 | ND | 0.044999 | ND | 0.050335 | ND | 1.634e-06 | ND | 1.634e-06 | ND | 4.9969e-05 | ND | 8.897e-07 | 2.7208e-05 | -- | Not Applicable | -- | 167.3%
| Sample 2 | ND | ND | ND | ND |  | 2 |  | 0.8 | ND | 0.0039999 | ND | 0.0044792 | ND | 1.4541e-07 | ND | 1.4541e-07 | ND | 4.4467e-06 | ND |  |  | -- | Not Applicable
| Background | ND | ND | 0.06 | 0.06 |  | -- |  | -- | -- | -- | -- | -- | -- | -- | -- | -- | -- | -- | -- |  |  | -- | --
1,3,5-Trimethylbenzene | Sample 1 | 6 | 2 | -- | -- | 1,3,5-Trimethylbenzene | 1 | 120 | 6 | ND | 0.029952 | ND | 0.033503 | ND | 1.0876e-06 | ND | 1.0876e-06 | ND | 3.326e-05 | ND | 7.2527e-07 | 2.218e-05 | -- | Not Applicable | -- | 100%
| Sample 2 | ND | ND | ND | ND |  | 2 |  | 2 | ND | 0.009984 | ND | 0.01118 | ND | 3.6294e-07 | ND | 3.6294e-07 | ND | 1.1099e-05 | ND |  |  | -- | Not Applicable
| Background | ND | ND | 0.05 | 0.05 |  | -- |  | -- | -- | -- | -- | -- | -- | -- | -- | -- | -- | -- | -- |  |  | -- | --
Alpha Methyl Styrene | Sample 1 | 0.3 | ND | -- | 0.06 | Alpha Methyl Styrene | 1 | 118.18 | 0.3 | ND | 0.0014749 | ND | 0.0016498 | ND | 5.3555e-08 | ND | 5.3555e-08 | ND | 1.6378e-06 | ND | 2.9458e-08 | 9.0087e-07 | -- | Not Applicable | -- | 163.6%
| Sample 2 | ND | ND | ND | ND |  | 2 |  | 0.03 | ND | 0.00014749 | ND | 0.00016516 | ND | 5.3615e-09 | ND | 5.3615e-09 | ND | 1.6396e-07 | ND |  |  | -- | Not Applicable
| Background | ND | ND | 0.06 | 0.06 |  | -- |  | -- | -- | -- | -- | -- | -- | -- | -- | -- | -- | -- | -- |  |  | -- | --
1,2,4-Trimethylbenzene | Sample 1 | 18 | 8 | -- | -- | 1,2,4-Trimethylbenzene | 1 | 120 | 18 | ND | 0.088858 | ND | 0.099393 | ND | 3.2266e-06 | ND | 3.2266e-06 | ND | 9.8671e-05 | ND | 2.321e-06 | 7.0979e-05 | -- | Not Applicable | -- | 76.92%
| Sample 2 | ND | ND | ND | ND |  | 2 |  | 8 | ND | 0.038938 | ND | 0.043603 | ND | 1.4155e-06 | ND | 1.4155e-06 | ND | 4.3286e-05 | ND |  |  | -- | Not Applicable
| Background | 0.2 | 0.2 | -- | -- |  | -- |  | -- | -- | -- | -- | -- | -- | -- | -- | -- | -- | -- | -- |  |  | -- | --
1,3-Dichlorobenzene | Sample 1 | ND | ND | 0.07 | 0.07 | 1,3-Dichlorobenzene | 1 | 147 | ND | ND | ND | ND | ND | ND | ND | ND | ND | ND | ND | ND | ND | ND | 0.00042806 | Not Applicable | 0.00042806 | ND
| Sample 2 | ND | ND | ND | ND |  | 2 |  | ND | ND | ND | ND | ND | ND | ND | ND | ND | ND | ND | ND |  |  | 0.00042806 | Not Applicable
| Background | ND | ND | 0.07 | 0.07 |  | -- |  | -- | -- | -- | -- | -- | -- | -- | -- | -- | -- | -- | -- |  |  | -- | --
1,4-Dichlorobenzene | Sample 1 | ND | ND | 0.07 | 0.07 | 1,4-Dichlorobenzene | 1 | 147 | ND | ND | ND | ND | ND | ND | ND | ND | ND | ND | ND | ND | ND | ND | 0.00042806 | Not Applicable | 0.00042806 | ND
| Sample 2 | ND | ND | ND | ND |  | 2 |  | ND | ND | ND | ND | ND | ND | ND | ND | ND | ND | ND | ND |  |  | 0.00042806 | Not Applicable
| Background | ND | ND | 0.07 | 0.07 |  | -- |  | -- | -- | -- | -- | -- | -- | -- | -- | -- | -- | -- | -- |  |  | -- | --
Benzylchloride | Sample 1 | ND | ND | 0.05 | 0.05 | Benzylchloride | 1 | 127 | ND | ND | ND | ND | ND | ND | ND | ND | ND | ND | ND | ND | ND | ND | 0.00026416 | Not Applicable | 0.00026416 | ND
| Sample 2 | ND | ND | ND | ND |  | 2 |  | ND | ND | ND | ND | ND | ND | ND | ND | ND | ND | ND | ND |  |  | 0.00026416 | Not Applicable
| Background | ND | ND | 0.05 | 0.05 |  | -- |  | -- | -- | -- | -- | -- | -- | -- | -- | -- | -- | -- | -- |  |  | -- | --
1,2-Dichlorobenzene | Sample 1 | ND | ND | 0.08 | 0.08 | 1,2-Dichlorobenzene | 1 | 147 | ND | ND | ND | ND | ND | ND | ND | ND | ND | ND | ND | ND | ND | ND | 0.00048922 | Not Applicable | 0.00048922 | ND
| Sample 2 | ND | ND | ND | ND |  | 2 |  | ND | ND | ND | ND | ND | ND | ND | ND | ND | ND | ND | ND |  |  | 0.00048922 | Not Applicable
| Background | ND | ND | 0.08 | 0.08 |  | -- |  | -- | -- | -- | -- | -- | -- | -- | -- | -- | -- | -- | -- |  |  | -- | --
Hexachlorethane | Sample 1 | ND | ND | 0.06 | 0.06 | Hexachlorethane | 1 | 236.74 | ND | ND | ND | ND | ND | ND | ND | ND | ND | ND | ND | ND | ND | ND | 0.0005909 | Not Applicable | 0.0005909 | ND
| Sample 2 | ND | ND | ND | ND |  | 2 |  | ND | ND | ND | ND | ND | ND | ND | ND | ND | ND | ND | ND |  |  | 0.0005909 | Not Applicable
| Background | ND | ND | 0.06 | 0.06 |  | -- |  | -- | -- | -- | -- | -- | -- | -- | -- | -- | -- | -- | -- |  |  | -- | --
1,2,4-Trichlorobenzene | Sample 1 | ND | ND | 0.17 | 0.17 | 1,2,4-Trichlorobenzene | 1 | 181 | ND | ND | ND | ND | ND | ND | ND | ND | ND | ND | ND | ND | ND | ND | 0.00128 | Not Applicable | 0.00128 | ND
| Sample 2 | ND | ND | ND | ND |  | 2 |  | ND | ND | ND | ND | ND | ND | ND | ND | ND | ND | ND | ND |  |  | 0.00128 | Not Applicable
| Background | ND | ND | 0.17 | 0.17 |  | -- |  | -- | -- | -- | -- | -- | -- | -- | -- | -- | -- | -- | -- |  |  | -- | --
Hexachlorobutadiene | Sample 1 | ND | ND | 0.07 | 0.07 | Hexachlorobutadiene | 1 | 261 | ND | ND | ND | ND | ND | ND | ND | ND | ND | ND | ND | ND | ND | ND | 0.00076003 | Not Applicable | 0.00076003 | ND
| Sample 2 | ND | ND | ND | ND |  | 2 |  | ND | ND | ND | ND | ND | ND | ND | ND | ND | ND | ND | ND |  |  | 0.00076003 | Not Applicable
| Background | ND | ND | 0.07 | 0.07 |  | -- |  | -- | -- | -- | -- | -- | -- | -- | -- | -- | -- | -- | -- |  |  | -- | --
VOC Tentatively Identified Compounds | [5 empty] | VOC Tentatively Identified Compounds
Pollutant | Sample ID | Sample Speciation |  | Detection Limits |  | Pollutant | Run Number | Molecular Weight (g/gmol) | Sample Speciation with Detection Limits (SSDL) (ppbv)a |  | Background Corrected Concentration (BCC) (mg/m3)b |  | Dilution Corrected Concentration (DCC)c |  | Quantity of Pollutant Emitted (QPE) (lb)d |  | Emission Factor (lb/item)e |  | Emission Factor (lb/lb NEW)f |  | Average Emission Factor |  | Detection Limit Based Concentration (mg/m3)g |  | Minimum Detection Limit Based Concentration (mg/m3)
|  | Run 1 | Run 2 | Run 1 | Run 2
|  | (ppbv) | (ppbv) | (ppbv) | (ppbv) |  |  |  | Sample 1 | Sample 2 | Sample 1 | Sample 2 | Sample 1 | Sample 2 | Sample 1 | Sample 2 | Sample 1 | Sample 2 | Sample 1 | Sample 2 | (lb/item) | (lb/lb NEW) | Train A | Train B
Octane, 3-methyl- | Sample 1 | 8 | ND | ND | ND | Octane, 3-methyl- | 1 | 128.26 | 8 | ND | 0.042685 | ND | 0.047746 | ND | 1.55e-06 | ND | 1.55e-06 | ND | 4.7399e-05 | ND | 1.55e-06 | 4.7399e-05 | -- | Not Applicable | --
| Sample 2 | ND | ND | ND | ND |  | 2 |  | ND | ND | ND | ND | ND | ND | ND | ND | ND | ND | ND | ND |  |  | -- | Not Applicable
| Background | ND | ND | ND | ND |  | -- |  | -- | -- | -- | -- | -- | -- | -- | -- | -- | -- | -- | -- |  |  | -- | --
Nonane | Sample 1 | 40 | ND | ND | ND | Nonane | 1 | 128.26 | 40 | ND | 0.21342 | ND | 0.23873 | ND | 7.7498e-06 | ND | 7.7498e-06 | ND | 0.000237 | ND | 7.7498e-06 | 0.000237 | -- | Not Applicable | --
| Sample 2 | ND | ND | ND | ND |  | 2 |  | ND | ND | ND | ND | ND | ND | ND | ND | ND | ND | ND | ND |  |  | -- | Not Applicable
| Background | ND | ND | ND | ND |  | -- |  | -- | -- | -- | -- | -- | -- | -- | -- | -- | -- | -- | -- |  |  | -- | --
Nonane, 4-methyl- | Sample 1 | 55 | ND | ND | ND | Nonane, 4-methyl- | 1 | 142.28 | 55 | ND | 0.32554 | ND | 0.36413 | ND | 1.1821e-05 | ND | 1.1821e-05 | ND | 0.00036149 | ND | 1.1821e-05 | 0.00036149 | -- | Not Applicable | --
| Sample 2 | ND | ND | ND | ND |  | 2 |  | ND | ND | ND | ND | ND | ND | ND | ND | ND | ND | ND | ND |  |  | -- | Not Applicable
| Background | ND | ND | ND | ND |  | -- |  | -- | -- | -- | -- | -- | -- | -- | -- | -- | -- | -- | -- |  |  | -- | --
Octane, 3,6-dimethyl- | Sample 1 | 15 | ND | ND | ND | Octane, 3,6-dimethyl- | 1 | 142.28 | 15 | ND | 0.088783 | ND | 0.09931 | ND | 3.2238e-06 | ND | 3.2238e-06 | ND | 9.8588e-05 | ND | 3.2238e-06 | 9.8588e-05 | -- | Not Applicable | --
| Sample 2 | ND | ND | ND | ND |  | 2 |  | ND | ND | ND | ND | ND | ND | ND | ND | ND | ND | ND | ND |  |  | -- | Not Applicable
| Background | ND | ND | ND | ND |  | -- |  | -- | -- | -- | -- | -- | -- | -- | -- | -- | -- | -- | -- |  |  | -- | --
Decane, 4-methyl- | Sample 1 | 42 | ND | ND | ND | Decane, 4-methyl- | 1 | 156.31 | 42 | ND | 0.2731 | ND | 0.30549 | ND | 9.9169e-06 | ND | 9.9169e-06 | ND | 0.00030327 | ND | 9.9169e-06 | 0.00030327 | -- | Not Applicable | --
| Sample 2 | ND | ND | ND | ND |  | 2 |  | ND | ND | ND | ND | ND | ND | ND | ND | ND | ND | ND | ND |  |  | -- | Not Applicable
| Background | ND | ND | ND | ND |  | -- |  | -- | -- | -- | -- | -- | -- | -- | -- | -- | -- | -- | -- |  |  | -- | --
Cyclohexane, butyl- | Sample 1 | 12 | ND | ND | ND | Cyclohexane, butyl- | 1 | 136.15 | 12 | ND | 0.067966 | ND | 0.076025 | ND | 2.468e-06 | ND | 2.468e-06 | ND | 7.5473e-05 | ND | 2.468e-06 | 7.5473e-05 | -- | Not Applicable | --
| Sample 2 | ND | ND | ND | ND |  | 2 |  | ND | ND | ND | ND | ND | ND | ND | ND | ND | ND | ND | ND |  |  | -- | Not Applicable
| Background | ND | ND | ND | ND |  | -- |  | -- | -- | -- | -- | -- | -- | -- | -- | -- | -- | -- | -- |  |  | -- | --
Benzene, 1,2,3-trimethyl- | Sample 1 | 4 | ND | ND | ND | Benzene, 1,2,3-trimethyl- | 1 | 120.19 | 4 | ND | 0.02 | ND | 0.022371 | ND | 7.2622e-07 | ND | 7.2622e-07 | ND | 2.2208e-05 | ND | 7.2622e-07 | 2.2208e-05 | -- | Not Applicable | --
| Sample 2 | ND | ND | ND | ND |  | 2 |  | ND | ND | ND | ND | ND | ND | ND | ND | ND | ND | ND | ND |  |  | -- | Not Applicable
| Background | ND | ND | ND | ND |  | -- |  | -- | -- | -- | -- | -- | -- | -- | -- | -- | -- | -- | -- |  |  | -- | --
Undecane | Sample 1 | 27 | ND | ND | ND | Undecane | 1 | 156.3106 | 27 | ND | 0.17557 | ND | 0.19638 | ND | 6.3751e-06 | ND | 6.3751e-06 | ND | 0.00019496 | ND | 6.3751e-06 | 0.00019496 | -- | Not Applicable | --
| Sample 2 | ND | ND | ND | ND |  | 2 |  | ND | ND | ND | ND | ND | ND | ND | ND | ND | ND | ND | ND |  |  | -- | Not Applicable
| Background | ND | ND | ND | ND |  | -- |  | -- | -- | -- | -- | -- | -- | -- | -- | -- | -- | -- | -- |  |  | -- | --
Benzene, 1-methyl-2-propyl- | Sample 1 | 4 | ND | ND | ND | Benzene, 1-methyl-2-propyl- | 1 | 134.22 | 4 | ND | 0.022334 | ND | 0.024982 | ND | 8.1099e-07 | ND | 8.1099e-07 | ND | 2.4801e-05 | ND | 8.1099e-07 | 2.4801e-05 | -- | Not Applicable | --
| Sample 2 | ND | ND | ND | ND |  | 2 |  | ND | ND | ND | ND | ND | ND | ND | ND | ND | ND | ND | ND |  |  | -- | Not Applicable
| Background | ND | ND | ND | ND |  | -- |  | -- | -- | -- | -- | -- | -- | -- | -- | -- | -- | -- | -- |  |  | -- | --
a If the corresponding sample speciation value does not = "ND" or all active sample speciation values = "ND," Sample Speciation with Detection Limits (SSDL) = Sample Speciation. Otherwise, (i.e., if the corresponding sample speciation value = "ND" and
at least one of the active sample speciation values does not = "ND," Sample Speciation with Detection Limits (SSDL) = 0.5 * Detection Limit.
b Background Corrected Concentration (BCC) = Test Concentration - Background Concentration
c Dilution-Corrected Concentration (DCC) = BCC / Dilution Correction Factor
d Quantity of Pollutant Emitted (QPE) =BDCC * Initial Plume Volume
e Emission Factor = QPE / No. of Items
f Emission Factor = QPE / Net Explosive Weight
g If Average Emission Factor = "ND", Minimum Detection Limit Based Concentration = Test Minimum DL in mg/m3

## Hydrocarbons
Hydrocarbon Data and Emission Factor Calculations
A010 - M220 10 Gauge Shot from 20-mm Cartridge
Test Run Number | 1 | 2 | Background
Number of Items Tested | 1 | 1 | 0
Net Explosive Weight for All Items (lb) | 0.0327 | 0.0327 | NA
Initial Plume Volume (m3) | 14.7248 | 14.7248 | 14.7248
Dilution Correction Factor | 0.894 | 0.893 | NA
Is Sample 1 Active? | Yes | Yes | Yes
Is Sample 2 Active? | No | No | No
Pollutant | Sample ID | Sample Speciation |  | Detection Limits |  | Pollutant | Run Number | Molecular Weight (g/gmol) | Sample Speciation with Detection Limits (SSDL) (ppbv)a |  | Background Corrected Concentration (BCC) (mg/m3)b |  | Dilution Corrected Concentration (DCC)c |  | Quantity of Pollutant Emitted (QPE) (lb)d |  | Emission Factor (lb/item)e |  | Emission Factor (lb/lb NEW)f |  | Average Emission Factor |  | Detection Limit Based Concentration (mg/m3)g |  | Minimum Detection Limit Based Concentration (mg/m3) | Test Concentration Relative Percent Difference
|  | Run 1 | Run 2 | Run 1 | Run 2
|  | (ppbv) | (ppbv) | (ppbv) | (ppbv) |  |  |  | Sample 1 | Sample 2 | Sample 1 | Sample 2 | Sample 1 | Sample 2 | Sample 1 | Sample 2 | Sample 1 | Sample 2 | Sample 1 | Sample 2 | (lb/item) | (lb/lb NEW) | Train A | Train B
Methane | Sample 1 | 3100 | 3700 | -- | -- | Methane | 1 | 16.04 | 3100 | ND | 0.26691 | ND | 0.29855 | ND | 9.6917e-06 | ND | 9.6917e-06 | ND | 0.00029638 | ND | 1.6974e-05 | 0.00051909 | -- | Not Applicable | -- | -17.65%
| Sample 2 | ND | ND | ND | ND |  | 2 |  | 3700 | ND | 0.66726 | ND | 0.74722 | ND | 2.4257e-05 | ND | 2.4257e-05 | ND | 0.00074179 | ND |  |  | -- | Not Applicable
| Background | 2700 | 2700 | -- | -- |  | -- |  | -- | -- | -- | -- | -- | -- | -- | -- | -- | -- | -- | -- |  |  | -- | --
1-Butene | Sample 1 | ND | ND | 20 | 20 | 1-Butene | 1 | 56.11 | ND | ND | ND | ND | ND | ND | ND | ND | ND | ND | ND | ND | ND | ND | 0.046684 | Not Applicable | 0.046684 | ND
1-Butene | Sample 2 | ND | ND | ND | ND | 1-Butene | 2 |  | ND | ND | ND | ND | ND | ND | ND | ND | ND | ND | ND | ND |  |  | 0.046684 | Not Applicable
1-Butene | Background | ND | ND | 20 | 20 | 1-Butene | -- |  | -- | -- | -- | -- | -- | -- | -- | -- | -- | -- | -- | -- |  |  | -- | --
1-Butyne | Sample 1 | ND | ND | 20 | 20 | 1-Butyne | 1 | 54.09 | ND | ND | ND | ND | ND | ND | ND | ND | ND | ND | ND | ND | ND | ND | 0.045003 | Not Applicable | 0.045003 | ND
| Sample 2 | ND | ND | ND | ND |  | 2 |  | ND | ND | ND | ND | ND | ND | ND | ND | ND | ND | ND | ND |  |  | 0.045003 | Not Applicable
| Background | ND | ND | 20 | 20 |  | -- |  | -- | -- | -- | -- | -- | -- | -- | -- | -- | -- | -- | -- |  |  | -- | --
2-Butyne | Sample 1 | ND | ND | 20 | 20 | 2-Butyne | 1 | 54.09 | ND | ND | ND | ND | ND | ND | ND | ND | ND | ND | ND | ND | ND | ND | 0.045003 | Not Applicable | 0.045003 | ND
| Sample 2 | ND | ND | ND | ND |  | 2 |  | ND | ND | ND | ND | ND | ND | ND | ND | ND | ND | ND | ND |  |  | 0.045003 | Not Applicable
| Background | ND | ND | 20 | 20 |  | -- |  | -- | -- | -- | -- | -- | -- | -- | -- | -- | -- | -- | -- |  |  | -- | --
Acetylene | Sample 1 | 25 | 56 | -- | -- | Acetylene | 1 | 26.04 | 25 | ND | 0.027082 | ND | 0.030293 | ND | 9.8337e-07 | ND | 9.8337e-07 | ND | 3.0073e-05 | ND | 1.5943e-06 | 4.8755e-05 | -- | Not Applicable | -- | -76.54%
| Sample 2 | ND | ND | ND | ND |  | 2 |  | 56 | ND | 0.060663 | ND | 0.067931 | ND | 2.2052e-06 | ND | 2.2052e-06 | ND | 6.7438e-05 | ND |  |  | -- | Not Applicable
| Background | ND | ND | 20 | 20 |  | -- |  | -- | -- | -- | -- | -- | -- | -- | -- | -- | -- | -- | -- |  |  | -- | --
1,3-Butadiene | Sample 1 | ND | ND | 20 | 20 | 1,3-Butadiene | 1 | 54.09 | ND | ND | ND | ND | ND | ND | ND | ND | ND | ND | ND | ND | ND | ND | 0.045003 | Not Applicable | 0.045003 | ND
| Sample 2 | ND | ND | ND | ND |  | 2 |  | ND | ND | ND | ND | ND | ND | ND | ND | ND | ND | ND | ND |  |  | 0.045003 | Not Applicable
| Background | ND | ND | 20 | 20 |  | -- |  | -- | -- | -- | -- | -- | -- | -- | -- | -- | -- | -- | -- |  |  | -- | --
Butane | Sample 1 | 28 | ND | -- | 22 | Butane | 1 | 58.12 | 28 | ND | 0.067698 | ND | 0.075725 | ND | 2.4582e-06 | ND | 2.4582e-06 | ND | 7.5175e-05 | ND | 1.7125e-06 | 5.2371e-05 | -- | Not Applicable | -- | 87.18%
| Sample 2 | ND | ND | ND | ND |  | 2 |  | 11 | ND | 0.026596 | ND | 0.029782 | ND | 9.6681e-07 | ND | 9.6681e-07 | ND | 2.9566e-05 | ND |  |  | -- | Not Applicable
| Background | ND | ND | 22 | 22 |  | -- |  | -- | -- | -- | -- | -- | -- | -- | -- | -- | -- | -- | -- |  |  | -- | --
cis-butene | Sample 1 | ND | ND | 20 | 20 | cis-butene | 1 | 56.12 | ND | ND | ND | ND | ND | ND | ND | ND | ND | ND | ND | ND | ND | ND | 0.046692 | Not Applicable | 0.046692 | ND
| Sample 2 | ND | ND | ND | ND |  | 2 |  | ND | ND | ND | ND | ND | ND | ND | ND | ND | ND | ND | ND |  |  | 0.046692 | Not Applicable
| Background | ND | ND | 20 | 20 |  | -- |  | -- | -- | -- | -- | -- | -- | -- | -- | -- | -- | -- | -- |  |  | -- | --
Ethane | Sample 1 | ND | 42 | 20 | -- | Ethane | 1 | 30.07 | 10 | ND | 0.012509 | ND | 0.013992 | ND | 4.5423e-07 | ND | 4.5423e-07 | ND | 1.3891e-05 | ND | 1.1821e-06 | 3.6148e-05 | -- | Not Applicable | -- | -123.1%
| Sample 2 | ND | ND | ND | ND |  | 2 |  | 42 | ND | 0.052538 | ND | 0.058833 | ND | 1.9099e-06 | ND | 1.9099e-06 | ND | 5.8406e-05 | ND |  |  | -- | Not Applicable
| Background | ND | ND | 20 | 20 |  | -- |  | -- | -- | -- | -- | -- | -- | -- | -- | -- | -- | -- | -- |  |  | -- | --
Ethylene | Sample 1 | 160 | 690 | -- | -- | Ethylene | 1 | 28.05 | 160 | ND | 0.1867 | ND | 0.20884 | ND | 6.7794e-06 | ND | 6.7794e-06 | ND | 0.00020732 | ND | 1.8024e-05 | 0.0005512 | -- | Not Applicable | -- | -124.7%
| Sample 2 | ND | ND | ND | ND |  | 2 |  | 690 | ND | 0.80515 | ND | 0.90162 | ND | 2.9269e-05 | ND | 2.9269e-05 | ND | 0.00089507 | ND |  |  | -- | Not Applicable
| Background | ND | ND | 20 | 20 |  | -- |  | -- | -- | -- | -- | -- | -- | -- | -- | -- | -- | -- | -- |  |  | -- | --
n-Hexane | Sample 1 | ND | ND | 20 | 20 | n-Hexane | 1 | 86.18 | ND | ND | ND | ND | ND | ND | ND | ND | ND | ND | ND | ND | ND | ND | 0.071702 | Not Applicable | 0.071702 | ND
| Sample 2 | ND | ND | ND | ND |  | 2 |  | ND | ND | ND | ND | ND | ND | ND | ND | ND | ND | ND | ND |  |  | 0.071702 | Not Applicable
| Background | ND | ND | 20 | 20 |  | -- |  | -- | -- | -- | -- | -- | -- | -- | -- | -- | -- | -- | -- |  |  | -- | --
Isobutane | Sample 1 | ND | ND | 20 | 20 | Isobutane | 1 | 58.12 | ND | ND | ND | ND | ND | ND | ND | ND | ND | ND | ND | ND | ND | ND | 0.048356 | Not Applicable | 0.048356 | ND
| Sample 2 | ND | ND | ND | ND |  | 2 |  | ND | ND | ND | ND | ND | ND | ND | ND | ND | ND | ND | ND |  |  | 0.048356 | Not Applicable
| Background | ND | ND | 20 | 20 |  | -- |  | -- | -- | -- | -- | -- | -- | -- | -- | -- | -- | -- | -- |  |  | -- | --
Isobutylene | Sample 1 | 26 | 50 | -- | -- | Isobutylene | 1 | 56.1 | 26 | ND | 0 | ND | 0 | ND | 0 | ND | 0 | ND | 0 | ND | 0 | 0 | -- | Not Applicable | -- | -63.16%
| Sample 2 | ND | ND | ND | ND |  | 2 |  | 50 | ND | 0 | ND | 0 | ND | 0 | ND | 0 | ND | 0 | ND |  |  | -- | Not Applicable
| Background | 52 | 52 | -- | -- |  | -- |  | -- | -- | -- | -- | -- | -- | -- | -- | -- | -- | -- | -- |  |  | -- | --
n-Pentane | Sample 1 | ND | ND | 20 | 20 | n-Pentane | 1 | 72.15 | ND | ND | ND | ND | ND | ND | ND | ND | ND | ND | ND | ND | ND | ND | 0.060029 | Not Applicable | 0.060029 | ND
| Sample 2 | ND | ND | ND | ND |  | 2 |  | ND | ND | ND | ND | ND | ND | ND | ND | ND | ND | ND | ND |  |  | 0.060029 | Not Applicable
| Background | ND | ND | 20 | 20 |  | -- |  | -- | -- | -- | -- | -- | -- | -- | -- | -- | -- | -- | -- |  |  | -- | --
Propane | Sample 1 | 35 | ND | -- | 20 | Propane | 1 | 44.1 | 35 | ND | 0.06421 | ND | 0.071823 | ND | 2.3315e-06 | ND | 2.3315e-06 | ND | 7.1301e-05 | ND | 1.4992e-06 | 4.5848e-05 | -- | Not Applicable | -- | 111.1%
| Sample 2 | ND | ND | ND | ND |  | 2 |  | 10 | ND | 0.018346 | ND | 0.020544 | ND | 6.669e-07 | ND | 6.669e-07 | ND | 2.0395e-05 | ND |  |  | -- | Not Applicable
| Background | ND | ND | 20 | 20 |  | -- |  | -- | -- | -- | -- | -- | -- | -- | -- | -- | -- | -- | -- |  |  | -- | --
Propylene | Sample 1 | ND | 85 | 20 | -- | Propylene | 1 | 42.08 | 10 | ND | 0.017505 | ND | 0.019581 | ND | 6.3564e-07 | ND | 6.3564e-07 | ND | 1.9439e-05 | ND | 3.0223e-06 | 9.2426e-05 | -- | Not Applicable | -- | -157.9%
| Sample 2 | ND | ND | ND | ND |  | 2 |  | 85 | ND | 0.14879 | ND | 0.16662 | ND | 5.409e-06 | ND | 5.409e-06 | ND | 0.00016541 | ND |  |  | -- | Not Applicable
| Background | ND | ND | 20 | 20 |  | -- |  | -- | -- | -- | -- | -- | -- | -- | -- | -- | -- | -- | -- |  |  | -- | --
Propyne | Sample 1 | ND | ND | 20 | 20 | Propyne | 1 | 39.1 | ND | ND | ND | ND | ND | ND | ND | ND | ND | ND | ND | ND | ND | ND | 0.032531 | Not Applicable | 0.032531 | ND
| Sample 2 | ND | ND | ND | ND |  | 2 |  | ND | ND | ND | ND | ND | ND | ND | ND | ND | ND | ND | ND |  |  | 0.032531 | Not Applicable
| Background | ND | ND | 20 | 20 |  | -- |  | -- | -- | -- | -- | -- | -- | -- | -- | -- | -- | -- | -- |  |  | -- | --
trans-Butene | Sample 1 | ND | ND | 20 | 20 | trans-Butene | 1 | 56.12 | ND | ND | ND | ND | ND | ND | ND | ND | ND | ND | ND | ND | ND | ND | 0.046692 | Not Applicable | 0.046692 | ND
| Sample 2 | ND | ND | ND | ND |  | 2 |  | ND | ND | ND | ND | ND | ND | ND | ND | ND | ND | ND | ND |  |  | 0.046692 | Not Applicable
| Background | ND | ND | 20 | 20 |  | -- |  | -- | -- | -- | -- | -- | -- | -- | -- | -- | -- | -- | -- |  |  | -- | --
a If the corresponding sample speciation value does not = "ND" or all active sample speciation values = "ND," Sample Speciation with Detection Limits (SSDL) = Sample Speciation. Otherwise, (i.e., if the corresponding sample speciation value = "ND" and
at least one of the active sample speciation values does not = "ND," Sample Speciation with Detection Limits (SSDL) = 0.5 * Detection Limit.
b Background Corrected Concentration (BCC) = Test Concentration - Background Concentration
c Dilution-Corrected Concentration (DCC) = BCC / Dilution Correction Factor
d Quantity of Pollutant Emitted (QPE) =BDCC * Initial Plume Volume
e Emission Factor = QPE / No. of Items
f Emission Factor = QPE / Net Explosive Weight
g If Average Emission Factor = "ND", Minimum Detection Limit Based Concentration = Test Minimum DL in mg/m3

## SVOC & SVOC TICs
SVOC Data and Emission Factor Calculations
A010 - M220 10 Gauge Shot from 20-mm Cartridge
Test Run Number | 1 | 2 | Background
Number of Items Tested | 1 | 1 | 0
Net Explosive Weight for All Items (lb) | 0.0327 | 0.0327 | NA
Initial Plume Volume (m3) | 14.7248 | 14.7248 | 14.7248
Dilution Correction Factor | 0.894 | 0.893 | NA
Is Sample 1 Active? | Yes | Yes | Yes
Is Sample 2 Active? | No | No | No
SVOC Sample Volume (m3) Corrected to EPA Stationary Source Program Standard Conditions
Sample 1 | 0.58491 | 0.59159
Sample 2 | NA | NA
Background | 0.58593 | 0.58593
Pollutant | Sample ID | Sample Speciation (ug) |  | Detection Limits (ug) |  | Pollutant | Run Number | Sample Speciation with Detection Limits (SSDL) (ug)a |  | Background Corrected Concentration (BCC) (mg/m3)b |  | Dilution Corrected Concentration (DCC) (mg/m3)c |  | Quantity of Pollutant Emitted (QPE) (lb)d |  | Emission Factor (lb/item)e |  | Emission Factor (lb/lb NEW)f |  | Average Emission Factor |  | Detection Limit Based Concentration (mg/m3)g |  | Minimum Detection Limit Based Concentration (mg/m3) | Test Concentration Relative Percent Difference
|  | Run 1 | Run 2 | Run 1 | Run 2 |  |  | Sample 1 | Sample 2 | Sample 1 | Sample 2 | Sample 1 | Sample 2 | Sample 1 | Sample 2 | Sample 1 | Sample 2 | Sample 1 | Sample 2 | (lb/item) | (lb/lb NEW) | Train A | Train B
N-nitrosodimethylamine | Sample 1 | ND | ND | 10 | 10 | N-nitrosodimethylamine | 1 | ND | ND | ND | ND | ND | ND | ND | ND | ND | ND | ND | ND | ND | ND | 0.017097 | Not Applicable | 0.016904 | ND
| Sample 2 | ND | ND | ND | ND |  | 2 | ND | ND | ND | ND | ND | ND | ND | ND | ND | ND | ND | ND |  |  | 0.016904 | Not Applicable
| Background | ND | ND | 10 | 10 |  | -- | -- | -- | -- | -- | -- | -- | -- | -- | -- | -- | -- | -- |  |  | -- | --
Bis(2-chloroethyl)ether | Sample 1 | ND | ND | 10 | 10 | Bis(2-chloroethyl)ether | 1 | ND | ND | ND | ND | ND | ND | ND | ND | ND | ND | ND | ND | ND | ND | 0.017097 | Not Applicable | 0.016904 | ND
| Sample 2 | ND | ND | ND | ND |  | 2 | ND | ND | ND | ND | ND | ND | ND | ND | ND | ND | ND | ND |  |  | 0.016904 | Not Applicable
| Background | ND | ND | 10 | 10 |  | -- | -- | -- | -- | -- | -- | -- | -- | -- | -- | -- | -- | -- |  |  | -- | --
Phenol | Sample 1 | ND | ND | 10 | 10 | Phenol | 1 | ND | ND | ND | ND | ND | ND | ND | ND | ND | ND | ND | ND | ND | ND | 0.017097 | Not Applicable | 0.016904 | ND
| Sample 2 | ND | ND | ND | ND |  | 2 | ND | ND | ND | ND | ND | ND | ND | ND | ND | ND | ND | ND |  |  | 0.016904 | Not Applicable
| Background | ND | ND | 10 | 10 |  | -- | -- | -- | -- | -- | -- | -- | -- | -- | -- | -- | -- | -- |  |  | -- | --
2-chlorophenol | Sample 1 | ND | ND | 10 | 10 | 2-chlorophenol | 1 | ND | ND | ND | ND | ND | ND | ND | ND | ND | ND | ND | ND | ND | ND | 0.017097 | Not Applicable | 0.016904 | ND
| Sample 2 | ND | ND | ND | ND |  | 2 | ND | ND | ND | ND | ND | ND | ND | ND | ND | ND | ND | ND |  |  | 0.016904 | Not Applicable
| Background | ND | ND | 10 | 10 |  | -- | -- | -- | -- | -- | -- | -- | -- | -- | -- | -- | -- | -- |  |  | -- | --
1,3-dichlorobenzene | Sample 1 | ND | ND | 10 | 10 | 1,3-dichlorobenzene | 1 | ND | ND | ND | ND | ND | ND | ND | ND | ND | ND | ND | ND | ND | ND | 0.017097 | Not Applicable | 0.016904 | ND
| Sample 2 | ND | ND | ND | ND |  | 2 | ND | ND | ND | ND | ND | ND | ND | ND | ND | ND | ND | ND |  |  | 0.016904 | Not Applicable
| Background | ND | ND | 10 | 10 |  | -- | -- | -- | -- | -- | -- | -- | -- | -- | -- | -- | -- | -- |  |  | -- | --
1,4-dichlorobenzene | Sample 1 | ND | ND | 10 | 10 | 1,4-dichlorobenzene | 1 | ND | ND | ND | ND | ND | ND | ND | ND | ND | ND | ND | ND | ND | ND | 0.017097 | Not Applicable | 0.016904 | ND
| Sample 2 | ND | ND | ND | ND |  | 2 | ND | ND | ND | ND | ND | ND | ND | ND | ND | ND | ND | ND |  |  | 0.016904 | Not Applicable
| Background | ND | ND | 10 | 10 |  | -- | -- | -- | -- | -- | -- | -- | -- | -- | -- | -- | -- | -- |  |  | -- | --
1,2-dichlorobenzene | Sample 1 | ND | ND | 10 | 10 | 1,2-dichlorobenzene | 1 | ND | ND | ND | ND | ND | ND | ND | ND | ND | ND | ND | ND | ND | ND | 0.017097 | Not Applicable | 0.016904 | ND
| Sample 2 | ND | ND | ND | ND |  | 2 | ND | ND | ND | ND | ND | ND | ND | ND | ND | ND | ND | ND |  |  | 0.016904 | Not Applicable
| Background | ND | ND | 10 | 10 |  | -- | -- | -- | -- | -- | -- | -- | -- | -- | -- | -- | -- | -- |  |  | -- | --
Benzyl alcohol | Sample 1 | ND | ND | 10 | 10 | Benzyl alcohol | 1 | ND | ND | ND | ND | ND | ND | ND | ND | ND | ND | ND | ND | ND | ND | 0.017097 | Not Applicable | 0.016904 | ND
| Sample 2 | ND | ND | ND | ND |  | 2 | ND | ND | ND | ND | ND | ND | ND | ND | ND | ND | ND | ND |  |  | 0.016904 | Not Applicable
| Background | ND | ND | 10 | 10 |  | -- | -- | -- | -- | -- | -- | -- | -- | -- | -- | -- | -- | -- |  |  | -- | --
Bis(2-chloroisopropyl)ether | Sample 1 | ND | ND | 10 | 10 | Bis(2-chloroisopropyl)ether | 1 | ND | ND | ND | ND | ND | ND | ND | ND | ND | ND | ND | ND | ND | ND | 0.017097 | Not Applicable | 0.016904 | ND
| Sample 2 | ND | ND | ND | ND |  | 2 | ND | ND | ND | ND | ND | ND | ND | ND | ND | ND | ND | ND |  |  | 0.016904 | Not Applicable
| Background | ND | ND | 10 | 10 |  | -- | -- | -- | -- | -- | -- | -- | -- | -- | -- | -- | -- | -- |  |  | -- | --
2-methylphenol | Sample 1 | ND | ND | 10 | 10 | 2-methylphenol | 1 | ND | ND | ND | ND | ND | ND | ND | ND | ND | ND | ND | ND | ND | ND | 0.017097 | Not Applicable | 0.016904 | ND
| Sample 2 | ND | ND | ND | ND |  | 2 | ND | ND | ND | ND | ND | ND | ND | ND | ND | ND | ND | ND |  |  | 0.016904 | Not Applicable
| Background | ND | ND | 10 | 10 |  | -- | -- | -- | -- | -- | -- | -- | -- | -- | -- | -- | -- | -- |  |  | -- | --
Hexachloroethane | Sample 1 | ND | ND | 10 | 10 | Hexachloroethane | 1 | ND | ND | ND | ND | ND | ND | ND | ND | ND | ND | ND | ND | ND | ND | 0.017097 | Not Applicable | 0.016904 | ND
| Sample 2 | ND | ND | ND | ND |  | 2 | ND | ND | ND | ND | ND | ND | ND | ND | ND | ND | ND | ND |  |  | 0.016904 | Not Applicable
| Background | ND | ND | 10 | 10 |  | -- | -- | -- | -- | -- | -- | -- | -- | -- | -- | -- | -- | -- |  |  | -- | --
N-nitroso-di-n-propylamine | Sample 1 | ND | ND | 10 | 10 | N-nitroso-di-n-propylamine | 1 | ND | ND | ND | ND | ND | ND | ND | ND | ND | ND | ND | ND | ND | ND | 0.017097 | Not Applicable | 0.016904 | ND
| Sample 2 | ND | ND | ND | ND |  | 2 | ND | ND | ND | ND | ND | ND | ND | ND | ND | ND | ND | ND |  |  | 0.016904 | Not Applicable
| Background | ND | ND | 10 | 10 |  | -- | -- | -- | -- | -- | -- | -- | -- | -- | -- | -- | -- | -- |  |  | -- | --
4-methylphenol | Sample 1 | ND | ND | 10 | 10 | 4-methylphenol | 1 | ND | ND | ND | ND | ND | ND | ND | ND | ND | ND | ND | ND | ND | ND | 0.017097 | Not Applicable | 0.016904 | ND
| Sample 2 | ND | ND | ND | ND |  | 2 | ND | ND | ND | ND | ND | ND | ND | ND | ND | ND | ND | ND |  |  | 0.016904 | Not Applicable
| Background | ND | ND | 10 | 10 |  | -- | -- | -- | -- | -- | -- | -- | -- | -- | -- | -- | -- | -- |  |  | -- | --
Nitrobenzene | Sample 1 | ND | ND | 10 | 10 | Nitrobenzene | 1 | ND | ND | ND | ND | ND | ND | ND | ND | ND | ND | ND | ND | ND | ND | 0.017097 | Not Applicable | 0.016904 | ND
| Sample 2 | ND | ND | ND | ND |  | 2 | ND | ND | ND | ND | ND | ND | ND | ND | ND | ND | ND | ND |  |  | 0.016904 | Not Applicable
| Background | ND | ND | 10 | 10 |  | -- | -- | -- | -- | -- | -- | -- | -- | -- | -- | -- | -- | -- |  |  | -- | --
Isophorone | Sample 1 | ND | ND | 10 | 10 | Isophorone | 1 | ND | ND | ND | ND | ND | ND | ND | ND | ND | ND | ND | ND | ND | ND | 0.017097 | Not Applicable | 0.016904 | ND
| Sample 2 | ND | ND | ND | ND |  | 2 | ND | ND | ND | ND | ND | ND | ND | ND | ND | ND | ND | ND |  |  | 0.016904 | Not Applicable
| Background | ND | ND | 10 | 10 |  | -- | -- | -- | -- | -- | -- | -- | -- | -- | -- | -- | -- | -- |  |  | -- | --
2-nitrophenol | Sample 1 | ND | ND | 10 | 10 | 2-nitrophenol | 1 | ND | ND | ND | ND | ND | ND | ND | ND | ND | ND | ND | ND | ND | ND | 0.017097 | Not Applicable | 0.016904 | ND
| Sample 2 | ND | ND | ND | ND |  | 2 | ND | ND | ND | ND | ND | ND | ND | ND | ND | ND | ND | ND |  |  | 0.016904 | Not Applicable
| Background | ND | ND | 10 | 10 |  | -- | -- | -- | -- | -- | -- | -- | -- | -- | -- | -- | -- | -- |  |  | -- | --
2,4-dimethylphenol | Sample 1 | ND | ND | 10 | 10 | 2,4-dimethylphenol | 1 | ND | ND | ND | ND | ND | ND | ND | ND | ND | ND | ND | ND | ND | ND | 0.017097 | Not Applicable | 0.016904 | ND
| Sample 2 | ND | ND | ND | ND |  | 2 | ND | ND | ND | ND | ND | ND | ND | ND | ND | ND | ND | ND |  |  | 0.016904 | Not Applicable
| Background | ND | ND | 10 | 10 |  | -- | -- | -- | -- | -- | -- | -- | -- | -- | -- | -- | -- | -- |  |  | -- | --
Bis(2-chloroethoxy)methane | Sample 1 | ND | ND | 10 | 10 | Bis(2-chloroethoxy)methane | 1 | ND | ND | ND | ND | ND | ND | ND | ND | ND | ND | ND | ND | ND | ND | 0.017097 | Not Applicable | 0.016904 | ND
| Sample 2 | ND | ND | ND | ND |  | 2 | ND | ND | ND | ND | ND | ND | ND | ND | ND | ND | ND | ND |  |  | 0.016904 | Not Applicable
| Background | ND | ND | 10 | 10 |  | -- | -- | -- | -- | -- | -- | -- | -- | -- | -- | -- | -- | -- |  |  | -- | --
2,4-dichlorophenol | Sample 1 | ND | ND | 10 | 10 | 2,4-dichlorophenol | 1 | ND | ND | ND | ND | ND | ND | ND | ND | ND | ND | ND | ND | ND | ND | 0.017097 | Not Applicable | 0.016904 | ND
| Sample 2 | ND | ND | ND | ND |  | 2 | ND | ND | ND | ND | ND | ND | ND | ND | ND | ND | ND | ND |  |  | 0.016904 | Not Applicable
| Background | ND | ND | 10 | 10 |  | -- | -- | -- | -- | -- | -- | -- | -- | -- | -- | -- | -- | -- |  |  | -- | --
1,2,4-trichlorobenzene | Sample 1 | ND | ND | 10 | 10 | 1,2,4-trichlorobenzene | 1 | ND | ND | ND | ND | ND | ND | ND | ND | ND | ND | ND | ND | ND | ND | 0.017097 | Not Applicable | 0.016904 | ND
| Sample 2 | ND | ND | ND | ND |  | 2 | ND | ND | ND | ND | ND | ND | ND | ND | ND | ND | ND | ND |  |  | 0.016904 | Not Applicable
| Background | ND | ND | 10 | 10 |  | -- | -- | -- | -- | -- | -- | -- | -- | -- | -- | -- | -- | -- |  |  | -- | --
Naphthalene | Sample 1 | ND | ND | 10 | 10 | Naphthalene | 1 | ND | ND | ND | ND | ND | ND | ND | ND | ND | ND | ND | ND | ND | ND | 0.017097 | Not Applicable | 0.016904 | ND
| Sample 2 | ND | ND | ND | ND |  | 2 | ND | ND | ND | ND | ND | ND | ND | ND | ND | ND | ND | ND |  |  | 0.016904 | Not Applicable
| Background | ND | ND | 10 | 10 |  | -- | -- | -- | -- | -- | -- | -- | -- | -- | -- | -- | -- | -- |  |  | -- | --
4-chloroaniline | Sample 1 | ND | ND | 10 | 10 | 4-chloroaniline | 1 | ND | ND | ND | ND | ND | ND | ND | ND | ND | ND | ND | ND | ND | ND | 0.017097 | Not Applicable | 0.016904 | ND
| Sample 2 | ND | ND | ND | ND |  | 2 | ND | ND | ND | ND | ND | ND | ND | ND | ND | ND | ND | ND |  |  | 0.016904 | Not Applicable
| Background | ND | ND | 10 | 10 |  | -- | -- | -- | -- | -- | -- | -- | -- | -- | -- | -- | -- | -- |  |  | -- | --
Hexachlorobutadiene | Sample 1 | ND | ND | 10 | 10 | Hexachlorobutadiene | 1 | ND | ND | ND | ND | ND | ND | ND | ND | ND | ND | ND | ND | ND | ND | 0.017097 | Not Applicable | 0.016904 | ND
| Sample 2 | ND | ND | ND | ND |  | 2 | ND | ND | ND | ND | ND | ND | ND | ND | ND | ND | ND | ND |  |  | 0.016904 | Not Applicable
| Background | ND | ND | 10 | 10 |  | -- | -- | -- | -- | -- | -- | -- | -- | -- | -- | -- | -- | -- |  |  | -- | --
4-chloro-3-methylphenol | Sample 1 | ND | ND | 10 | 10 | 4-chloro-3-methylphenol | 1 | ND | ND | ND | ND | ND | ND | ND | ND | ND | ND | ND | ND | ND | ND | 0.017097 | Not Applicable | 0.016904 | ND
| Sample 2 | ND | ND | ND | ND |  | 2 | ND | ND | ND | ND | ND | ND | ND | ND | ND | ND | ND | ND |  |  | 0.016904 | Not Applicable
| Background | ND | ND | 10 | 10 |  | -- | -- | -- | -- | -- | -- | -- | -- | -- | -- | -- | -- | -- |  |  | -- | --
2-Methylnaphthalene | Sample 1 | ND | ND | 10 | 10 | 2-Methylnaphthalene | 1 | ND | ND | ND | ND | ND | ND | ND | ND | ND | ND | ND | ND | ND | ND | 0.017097 | Not Applicable | 0.016904 | ND
| Sample 2 | ND | ND | ND | ND |  | 2 | ND | ND | ND | ND | ND | ND | ND | ND | ND | ND | ND | ND |  |  | 0.016904 | Not Applicable
| Background | ND | ND | 10 | 10 |  | -- | -- | -- | -- | -- | -- | -- | -- | -- | -- | -- | -- | -- |  |  | -- | --
Hexachlorocyclopentadiene | Sample 1 | ND | ND | 10 | 10 | Hexachlorocyclopentadiene | 1 | ND | ND | ND | ND | ND | ND | ND | ND | ND | ND | ND | ND | ND | ND | 0.017097 | Not Applicable | 0.016904 | ND
| Sample 2 | ND | ND | ND | ND |  | 2 | ND | ND | ND | ND | ND | ND | ND | ND | ND | ND | ND | ND |  |  | 0.016904 | Not Applicable
| Background | ND | ND | 10 | 10 |  | -- | -- | -- | -- | -- | -- | -- | -- | -- | -- | -- | -- | -- |  |  | -- | --
2,4,6-trichlorophenol | Sample 1 | ND | ND | 10 | 10 | 2,4,6-trichlorophenol | 1 | ND | ND | ND | ND | ND | ND | ND | ND | ND | ND | ND | ND | ND | ND | 0.017097 | Not Applicable | 0.016904 | ND
| Sample 2 | ND | ND | ND | ND |  | 2 | ND | ND | ND | ND | ND | ND | ND | ND | ND | ND | ND | ND |  |  | 0.016904 | Not Applicable
| Background | ND | ND | 10 | 10 |  | -- | -- | -- | -- | -- | -- | -- | -- | -- | -- | -- | -- | -- |  |  | -- | --
2,4,5-trichlorophenol | Sample 1 | ND | ND | 10 | 10 | 2,4,5-trichlorophenol | 1 | ND | ND | ND | ND | ND | ND | ND | ND | ND | ND | ND | ND | ND | ND | 0.017097 | Not Applicable | 0.016904 | ND
| Sample 2 | ND | ND | ND | ND |  | 2 | ND | ND | ND | ND | ND | ND | ND | ND | ND | ND | ND | ND |  |  | 0.016904 | Not Applicable
| Background | ND | ND | 10 | 10 |  | -- | -- | -- | -- | -- | -- | -- | -- | -- | -- | -- | -- | -- |  |  | -- | --
2-chloronaphthalene | Sample 1 | ND | ND | 10 | 10 | 2-chloronaphthalene | 1 | ND | ND | ND | ND | ND | ND | ND | ND | ND | ND | ND | ND | ND | ND | 0.017097 | Not Applicable | 0.016904 | ND
| Sample 2 | ND | ND | ND | ND |  | 2 | ND | ND | ND | ND | ND | ND | ND | ND | ND | ND | ND | ND |  |  | 0.016904 | Not Applicable
| Background | ND | ND | 10 | 10 |  | -- | -- | -- | -- | -- | -- | -- | -- | -- | -- | -- | -- | -- |  |  | -- | --
2-nitroaniline | Sample 1 | ND | ND | 10 | 10 | 2-nitroaniline | 1 | ND | ND | ND | ND | ND | ND | ND | ND | ND | ND | ND | ND | ND | ND | 0.017097 | Not Applicable | 0.016904 | ND
| Sample 2 | ND | ND | ND | ND |  | 2 | ND | ND | ND | ND | ND | ND | ND | ND | ND | ND | ND | ND |  |  | 0.016904 | Not Applicable
| Background | ND | ND | 10 | 10 |  | -- | -- | -- | -- | -- | -- | -- | -- | -- | -- | -- | -- | -- |  |  | -- | --
Acenaphthylene | Sample 1 | ND | ND | 10 | 10 | Acenaphthylene | 1 | ND | ND | ND | ND | ND | ND | ND | ND | ND | ND | ND | ND | ND | ND | 0.017097 | Not Applicable | 0.016904 | ND
| Sample 2 | ND | ND | ND | ND |  | 2 | ND | ND | ND | ND | ND | ND | ND | ND | ND | ND | ND | ND |  |  | 0.016904 | Not Applicable
| Background | ND | ND | 10 | 10 |  | -- | -- | -- | -- | -- | -- | -- | -- | -- | -- | -- | -- | -- |  |  | -- | --
Dimethylphthalate | Sample 1 | ND | ND | 10 | 10 | Dimethylphthalate | 1 | ND | ND | ND | ND | ND | ND | ND | ND | ND | ND | ND | ND | ND | ND | 0.017097 | Not Applicable | 0.016904 | ND
| Sample 2 | ND | ND | ND | ND |  | 2 | ND | ND | ND | ND | ND | ND | ND | ND | ND | ND | ND | ND |  |  | 0.016904 | Not Applicable
| Background | ND | ND | 10 | 10 |  | -- | -- | -- | -- | -- | -- | -- | -- | -- | -- | -- | -- | -- |  |  | -- | --
2,6-dinitrotoluene | Sample 1 | ND | ND | 10 | 10 | 2,6-dinitrotoluene | 1 | ND | ND | ND | ND | ND | ND | ND | ND | ND | ND | ND | ND | ND | ND | 0.017097 | Not Applicable | 0.016904 | ND
| Sample 2 | ND | ND | ND | ND |  | 2 | ND | ND | ND | ND | ND | ND | ND | ND | ND | ND | ND | ND |  |  | 0.016904 | Not Applicable
| Background | ND | ND | 10 | 10 |  | -- | -- | -- | -- | -- | -- | -- | -- | -- | -- | -- | -- | -- |  |  | -- | --
Acenaphthene | Sample 1 | ND | ND | 10 | 10 | Acenaphthene | 1 | ND | ND | ND | ND | ND | ND | ND | ND | ND | ND | ND | ND | ND | ND | 0.017097 | Not Applicable | 0.016904 | ND
| Sample 2 | ND | ND | ND | ND |  | 2 | ND | ND | ND | ND | ND | ND | ND | ND | ND | ND | ND | ND |  |  | 0.016904 | Not Applicable
| Background | ND | ND | 10 | 10 |  | -- | -- | -- | -- | -- | -- | -- | -- | -- | -- | -- | -- | -- |  |  | -- | --
3-nitroaniline | Sample 1 | ND | ND | 10 | 10 | 3-nitroaniline | 1 | ND | ND | ND | ND | ND | ND | ND | ND | ND | ND | ND | ND | ND | ND | 0.017097 | Not Applicable | 0.016904 | ND
| Sample 2 | ND | ND | ND | ND |  | 2 | ND | ND | ND | ND | ND | ND | ND | ND | ND | ND | ND | ND |  |  | 0.016904 | Not Applicable
| Background | ND | ND | 10 | 10 |  | -- | -- | -- | -- | -- | -- | -- | -- | -- | -- | -- | -- | -- |  |  | -- | --
2,4-dinitrophenol | Sample 1 | ND | ND | 10 | 10 | 2,4-dinitrophenol | 1 | ND | ND | ND | ND | ND | ND | ND | ND | ND | ND | ND | ND | ND | ND | 0.017097 | Not Applicable | 0.016904 | ND
| Sample 2 | ND | ND | ND | ND |  | 2 | ND | ND | ND | ND | ND | ND | ND | ND | ND | ND | ND | ND |  |  | 0.016904 | Not Applicable
| Background | ND | ND | 10 | 10 |  | -- | -- | -- | -- | -- | -- | -- | -- | -- | -- | -- | -- | -- |  |  | -- | --
Dibenzofuran | Sample 1 | ND | ND | 10 | 10 | Dibenzofuran | 1 | ND | ND | ND | ND | ND | ND | ND | ND | ND | ND | ND | ND | ND | ND | 0.017097 | Not Applicable | 0.016904 | ND
| Sample 2 | ND | ND | ND | ND |  | 2 | ND | ND | ND | ND | ND | ND | ND | ND | ND | ND | ND | ND |  |  | 0.016904 | Not Applicable
| Background | ND | ND | 10 | 10 |  | -- | -- | -- | -- | -- | -- | -- | -- | -- | -- | -- | -- | -- |  |  | -- | --
2,4-dinitrotoluene | Sample 1 | ND | ND | 10 | 10 | 2,4-dinitrotoluene | 1 | ND | ND | ND | ND | ND | ND | ND | ND | ND | ND | ND | ND | ND | ND | 0.017097 | Not Applicable | 0.016904 | ND
| Sample 2 | ND | ND | ND | ND |  | 2 | ND | ND | ND | ND | ND | ND | ND | ND | ND | ND | ND | ND |  |  | 0.016904 | Not Applicable
| Background | ND | ND | 10 | 10 |  | -- | -- | -- | -- | -- | -- | -- | -- | -- | -- | -- | -- | -- |  |  | -- | --
4-nitrophenol | Sample 1 | ND | ND | 10 | 10 | 4-nitrophenol | 1 | ND | ND | ND | ND | ND | ND | ND | ND | ND | ND | ND | ND | ND | ND | 0.017097 | Not Applicable | 0.016904 | ND
| Sample 2 | ND | ND | ND | ND |  | 2 | ND | ND | ND | ND | ND | ND | ND | ND | ND | ND | ND | ND |  |  | 0.016904 | Not Applicable
| Background | ND | ND | 10 | 10 |  | -- | -- | -- | -- | -- | -- | -- | -- | -- | -- | -- | -- | -- |  |  | -- | --
Fluorene | Sample 1 | ND | ND | 10 | 10 | Fluorene | 1 | ND | ND | ND | ND | ND | ND | ND | ND | ND | ND | ND | ND | ND | ND | 0.017097 | Not Applicable | 0.016904 | ND
| Sample 2 | ND | ND | ND | ND |  | 2 | ND | ND | ND | ND | ND | ND | ND | ND | ND | ND | ND | ND |  |  | 0.016904 | Not Applicable
| Background | ND | ND | 10 | 10 |  | -- | -- | -- | -- | -- | -- | -- | -- | -- | -- | -- | -- | -- |  |  | -- | --
4-chlorophenyl-phenylether | Sample 1 | ND | ND | 10 | 10 | 4-chlorophenyl-phenylether | 1 | ND | ND | ND | ND | ND | ND | ND | ND | ND | ND | ND | ND | ND | ND | 0.017097 | Not Applicable | 0.016904 | ND
| Sample 2 | ND | ND | ND | ND |  | 2 | ND | ND | ND | ND | ND | ND | ND | ND | ND | ND | ND | ND |  |  | 0.016904 | Not Applicable
| Background | ND | ND | 10 | 10 |  | -- | -- | -- | -- | -- | -- | -- | -- | -- | -- | -- | -- | -- |  |  | -- | --
Diethylphthalate | Sample 1 | ND | ND | 10 | 10 | Diethylphthalate | 1 | ND | ND | ND | ND | ND | ND | ND | ND | ND | ND | ND | ND | ND | ND | 0.017097 | Not Applicable | 0.016904 | ND
| Sample 2 | ND | ND | ND | ND |  | 2 | ND | ND | ND | ND | ND | ND | ND | ND | ND | ND | ND | ND |  |  | 0.016904 | Not Applicable
| Background | ND | ND | 10 | 10 |  | -- | -- | -- | -- | -- | -- | -- | -- | -- | -- | -- | -- | -- |  |  | -- | --
4-nitroaniline | Sample 1 | ND | ND | 10 | 10 | 4-nitroaniline | 1 | ND | ND | ND | ND | ND | ND | ND | ND | ND | ND | ND | ND | ND | ND | 0.017097 | Not Applicable | 0.016904 | ND
| Sample 2 | ND | ND | ND | ND |  | 2 | ND | ND | ND | ND | ND | ND | ND | ND | ND | ND | ND | ND |  |  | 0.016904 | Not Applicable
| Background | ND | ND | 10 | 10 |  | -- | -- | -- | -- | -- | -- | -- | -- | -- | -- | -- | -- | -- |  |  | -- | --
4,6-dinitro-2-methylphenol | Sample 1 | ND | ND | 10 | 10 | 4,6-dinitro-2-methylphenol | 1 | ND | ND | ND | ND | ND | ND | ND | ND | ND | ND | ND | ND | ND | ND | 0.017097 | Not Applicable | 0.016904 | ND
| Sample 2 | ND | ND | ND | ND |  | 2 | ND | ND | ND | ND | ND | ND | ND | ND | ND | ND | ND | ND |  |  | 0.016904 | Not Applicable
| Background | ND | ND | 10 | 10 |  | -- | -- | -- | -- | -- | -- | -- | -- | -- | -- | -- | -- | -- |  |  | -- | --
N-nitrosodiphenylamine(1) | Sample 1 | ND | ND | 10 | 10 | N-nitrosodiphenylamine(1) | 1 | ND | ND | ND | ND | ND | ND | ND | ND | ND | ND | ND | ND | ND | ND | 0.017097 | Not Applicable | 0.016904 | ND
| Sample 2 | ND | ND | ND | ND |  | 2 | ND | ND | ND | ND | ND | ND | ND | ND | ND | ND | ND | ND |  |  | 0.016904 | Not Applicable
| Background | ND | ND | 10 | 10 |  | -- | -- | -- | -- | -- | -- | -- | -- | -- | -- | -- | -- | -- |  |  | -- | --
4-bromophenyl-phenylether | Sample 1 | ND | ND | 10 | 10 | 4-bromophenyl-phenylether | 1 | ND | ND | ND | ND | ND | ND | ND | ND | ND | ND | ND | ND | ND | ND | 0.017097 | Not Applicable | 0.016904 | ND
| Sample 2 | ND | ND | ND | ND |  | 2 | ND | ND | ND | ND | ND | ND | ND | ND | ND | ND | ND | ND |  |  | 0.016904 | Not Applicable
| Background | ND | ND | 10 | 10 |  | -- | -- | -- | -- | -- | -- | -- | -- | -- | -- | -- | -- | -- |  |  | -- | --
Hexachlorobenzene | Sample 1 | ND | ND | 10 | 10 | Hexachlorobenzene | 1 | ND | ND | ND | ND | ND | ND | ND | ND | ND | ND | ND | ND | ND | ND | 0.017097 | Not Applicable | 0.016904 | ND
| Sample 2 | ND | ND | ND | ND |  | 2 | ND | ND | ND | ND | ND | ND | ND | ND | ND | ND | ND | ND |  |  | 0.016904 | Not Applicable
| Background | ND | ND | 10 | 10 |  | -- | -- | -- | -- | -- | -- | -- | -- | -- | -- | -- | -- | -- |  |  | -- | --
Pentachlorophenol | Sample 1 | ND | ND | 10 | 10 | Pentachlorophenol | 1 | ND | ND | ND | ND | ND | ND | ND | ND | ND | ND | ND | ND | ND | ND | 0.017097 | Not Applicable | 0.016904 | ND
| Sample 2 | ND | ND | ND | ND |  | 2 | ND | ND | ND | ND | ND | ND | ND | ND | ND | ND | ND | ND |  |  | 0.016904 | Not Applicable
| Background | ND | ND | 10 | 10 |  | -- | -- | -- | -- | -- | -- | -- | -- | -- | -- | -- | -- | -- |  |  | -- | --
Phenanthrene | Sample 1 | ND | ND | 10 | 10 | Phenanthrene | 1 | ND | ND | ND | ND | ND | ND | ND | ND | ND | ND | ND | ND | ND | ND | 0.017097 | Not Applicable | 0.016904 | ND
| Sample 2 | ND | ND | ND | ND |  | 2 | ND | ND | ND | ND | ND | ND | ND | ND | ND | ND | ND | ND |  |  | 0.016904 | Not Applicable
| Background | ND | ND | 10 | 10 |  | -- | -- | -- | -- | -- | -- | -- | -- | -- | -- | -- | -- | -- |  |  | -- | --
Anthracene | Sample 1 | ND | ND | 10 | 10 | Anthracene | 1 | ND | ND | ND | ND | ND | ND | ND | ND | ND | ND | ND | ND | ND | ND | 0.017097 | Not Applicable | 0.016904 | ND
| Sample 2 | ND | ND | ND | ND |  | 2 | ND | ND | ND | ND | ND | ND | ND | ND | ND | ND | ND | ND |  |  | 0.016904 | Not Applicable
| Background | ND | ND | 10 | 10 |  | -- | -- | -- | -- | -- | -- | -- | -- | -- | -- | -- | -- | -- |  |  | -- | --
Di-n-butylphthalate | Sample 1 | ND | ND | 10 | 10 | Di-n-butylphthalate | 1 | ND | ND | ND | ND | ND | ND | ND | ND | ND | ND | ND | ND | ND | ND | 0.017097 | Not Applicable | 0.016904 | ND
| Sample 2 | ND | ND | ND | ND |  | 2 | ND | ND | ND | ND | ND | ND | ND | ND | ND | ND | ND | ND |  |  | 0.016904 | Not Applicable
| Background | ND | ND | 10 | 10 |  | -- | -- | -- | -- | -- | -- | -- | -- | -- | -- | -- | -- | -- |  |  | -- | --
Fluoranthene | Sample 1 | ND | ND | 10 | 10 | Fluoranthene | 1 | ND | ND | ND | ND | ND | ND | ND | ND | ND | ND | ND | ND | ND | ND | 0.017097 | Not Applicable | 0.016904 | ND
| Sample 2 | ND | ND | ND | ND |  | 2 | ND | ND | ND | ND | ND | ND | ND | ND | ND | ND | ND | ND |  |  | 0.016904 | Not Applicable
| Background | ND | ND | 10 | 10 |  | -- | -- | -- | -- | -- | -- | -- | -- | -- | -- | -- | -- | -- |  |  | -- | --
Pyrene | Sample 1 | ND | ND | 10 | 10 | Pyrene | 1 | ND | ND | ND | ND | ND | ND | ND | ND | ND | ND | ND | ND | ND | ND | 0.017097 | Not Applicable | 0.016904 | ND
| Sample 2 | ND | ND | ND | ND |  | 2 | ND | ND | ND | ND | ND | ND | ND | ND | ND | ND | ND | ND |  |  | 0.016904 | Not Applicable
| Background | ND | ND | 10 | 10 |  | -- | -- | -- | -- | -- | -- | -- | -- | -- | -- | -- | -- | -- |  |  | -- | --
Butylbenzylphthalate | Sample 1 | ND | ND | 10 | 10 | Butylbenzylphthalate | 1 | ND | ND | ND | ND | ND | ND | ND | ND | ND | ND | ND | ND | ND | ND | 0.017097 | Not Applicable | 0.016904 | ND
| Sample 2 | ND | ND | ND | ND |  | 2 | ND | ND | ND | ND | ND | ND | ND | ND | ND | ND | ND | ND |  |  | 0.016904 | Not Applicable
| Background | ND | ND | 10 | 10 |  | -- | -- | -- | -- | -- | -- | -- | -- | -- | -- | -- | -- | -- |  |  | -- | --
Benzo(a)anthracene | Sample 1 | ND | ND | 10 | 10 | Benzo(a)anthracene | 1 | ND | ND | ND | ND | ND | ND | ND | ND | ND | ND | ND | ND | ND | ND | 0.017097 | Not Applicable | 0.016904 | ND
| Sample 2 | ND | ND | ND | ND |  | 2 | ND | ND | ND | ND | ND | ND | ND | ND | ND | ND | ND | ND |  |  | 0.016904 | Not Applicable
| Background | ND | ND | 10 | 10 |  | -- | -- | -- | -- | -- | -- | -- | -- | -- | -- | -- | -- | -- |  |  | -- | --
Chrysene | Sample 1 | ND | ND | 10 | 10 | Chrysene | 1 | ND | ND | ND | ND | ND | ND | ND | ND | ND | ND | ND | ND | ND | ND | 0.017097 | Not Applicable | 0.016904 | ND
| Sample 2 | ND | ND | ND | ND |  | 2 | ND | ND | ND | ND | ND | ND | ND | ND | ND | ND | ND | ND |  |  | 0.016904 | Not Applicable
| Background | ND | ND | 10 | 10 |  | -- | -- | -- | -- | -- | -- | -- | -- | -- | -- | -- | -- | -- |  |  | -- | --
bis(2-Ethylhexyl)phthalate | Sample 1 | 25 | 36 | -- | -- | bis(2-Ethylhexyl)phthalate | 1 | 25 | ND | 0.025675 | ND | 0.028719 | ND | 9.3229e-07 | ND | 9.3229e-07 | ND | 2.851e-05 | ND | 1.262e-06 | 3.8594e-05 | -- | Not Applicable | -- | -34.97%
| Sample 2 | ND | ND | ND | ND |  | 2 | 36 | ND | 0.043787 | ND | 0.049033 | ND | 1.5917e-06 | ND | 1.5917e-06 | ND | 4.8677e-05 | ND |  |  | -- | Not Applicable
| Background | 10 | 10 | -- | -- |  | -- | -- | -- | -- | -- | -- | -- | -- | -- | -- | -- | -- | -- |  |  | -- | --
Di-n-octylphthalate | Sample 1 | ND | ND | 10 | 10 | Di-n-octylphthalate | 1 | ND | ND | ND | ND | ND | ND | ND | ND | ND | ND | ND | ND | ND | ND | 0.017097 | Not Applicable | 0.016904 | ND
| Sample 2 | ND | ND | ND | ND |  | 2 | ND | ND | ND | ND | ND | ND | ND | ND | ND | ND | ND | ND |  |  | 0.016904 | Not Applicable
| Background | ND | ND | 10 | 10 |  | -- | -- | -- | -- | -- | -- | -- | -- | -- | -- | -- | -- | -- |  |  | -- | --
Benzo(b)fluoranthene | Sample 1 | ND | ND | 10 | 10 | Benzo(b)fluoranthene | 1 | ND | ND | ND | ND | ND | ND | ND | ND | ND | ND | ND | ND | ND | ND | 0.017097 | Not Applicable | 0.016904 | ND
| Sample 2 | ND | ND | ND | ND |  | 2 | ND | ND | ND | ND | ND | ND | ND | ND | ND | ND | ND | ND |  |  | 0.016904 | Not Applicable
| Background | ND | ND | 10 | 10 |  | -- | -- | -- | -- | -- | -- | -- | -- | -- | -- | -- | -- | -- |  |  | -- | --
Benzo(k)fluoranthene | Sample 1 | ND | ND | 10 | 10 | Benzo(k)fluoranthene | 1 | ND | ND | ND | ND | ND | ND | ND | ND | ND | ND | ND | ND | ND | ND | 0.017097 | Not Applicable | 0.016904 | ND
| Sample 2 | ND | ND | ND | ND |  | 2 | ND | ND | ND | ND | ND | ND | ND | ND | ND | ND | ND | ND |  |  | 0.016904 | Not Applicable
| Background | ND | ND | 10 | 10 |  | -- | -- | -- | -- | -- | -- | -- | -- | -- | -- | -- | -- | -- |  |  | -- | --
Benzo(a)pyrene | Sample 1 | ND | ND | 10 | 10 | Benzo(a)pyrene | 1 | ND | ND | ND | ND | ND | ND | ND | ND | ND | ND | ND | ND | ND | ND | 0.017097 | Not Applicable | 0.016904 | ND
| Sample 2 | ND | ND | ND | ND |  | 2 | ND | ND | ND | ND | ND | ND | ND | ND | ND | ND | ND | ND |  |  | 0.016904 | Not Applicable
| Background | ND | ND | 10 | 10 |  | -- | -- | -- | -- | -- | -- | -- | -- | -- | -- | -- | -- | -- |  |  | -- | --
Indeno(1,2,3-cd)pyrene | Sample 1 | ND | ND | 10 | 10 | Indeno(1,2,3-cd)pyrene | 1 | ND | ND | ND | ND | ND | ND | ND | ND | ND | ND | ND | ND | ND | ND | 0.017097 | Not Applicable | 0.016904 | ND
| Sample 2 | ND | ND | ND | ND |  | 2 | ND | ND | ND | ND | ND | ND | ND | ND | ND | ND | ND | ND |  |  | 0.016904 | Not Applicable
| Background | ND | ND | 10 | 10 |  | -- | -- | -- | -- | -- | -- | -- | -- | -- | -- | -- | -- | -- |  |  | -- | --
Dibenz(a,h)anthracene | Sample 1 | ND | ND | 10 | 10 | Dibenz(a,h)anthracene | 1 | ND | ND | ND | ND | ND | ND | ND | ND | ND | ND | ND | ND | ND | ND | 0.017097 | Not Applicable | 0.016904 | ND
| Sample 2 | ND | ND | ND | ND |  | 2 | ND | ND | ND | ND | ND | ND | ND | ND | ND | ND | ND | ND |  |  | 0.016904 | Not Applicable
| Background | ND | ND | 10 | 10 |  | -- | -- | -- | -- | -- | -- | -- | -- | -- | -- | -- | -- | -- |  |  | -- | --
Benzo(g,h,i)perylene | Sample 1 | ND | ND | 10 | 10 | Benzo(g,h,i)perylene | 1 | ND | ND | ND | ND | ND | ND | ND | ND | ND | ND | ND | ND | ND | ND | 0.017097 | Not Applicable | 0.016904 | ND
| Sample 2 | ND | ND | ND | ND |  | 2 | ND | ND | ND | ND | ND | ND | ND | ND | ND | ND | ND | ND |  |  | 0.016904 | Not Applicable
| Background | ND | ND | 10 | 10 |  | -- | -- | -- | -- | -- | -- | -- | -- | -- | -- | -- | -- | -- |  |  | -- | --
SVOC Tentatively Identified Compounds | [5 empty] | SVOC Tentatively Identified Compounds
Pollutant | Sample ID | Sample Speciation (ug) |  | Detection Limits (ug) |  | Pollutant | Run Number | Sample Speciation with Detection Limits (SSDL) (ug)a |  | Background Corrected Concentration (BCC) (mg/m3)b |  | Dilution Corrected Concentration (DCC) (mg/m3)c |  | Quantity of Pollutant Emitted (QPE) (lb)d |  | Emission Factor (lb/item)e |  | Emission Factor (lb/lb NEW)f |  | Average Emission Factor |  | Detection Limit Based Concentration (mg/m3)g |  | Minimum Detection Limit Based Concentration (mg/m3)
|  | Run 1 | Run 2 | Run 1 | Run 2 |  |  | Sample 1 | Sample 2 | Sample 1 | Sample 2 | Sample 1 | Sample 2 | Sample 1 | Sample 2 | Sample 1 | Sample 2 | Sample 1 | Sample 2 | (lb/item) | (lb/lb NEW) | Train A | Train B
Cyclohexane, propyl- | Sample 1 | 11 | ND | ND | ND | Cyclohexane, propyl- | 1 | 11 | ND | 0.018806 | ND | 0.021036 | ND | 6.8289e-07 | ND | 6.8289e-07 | ND | 2.0883e-05 | ND | 6.8289e-07 | 2.0883e-05 | -- | Not Applicable | --
| Sample 2 | ND | ND | ND | ND |  | 2 | ND | ND | ND | ND | ND | ND | ND | ND | ND | ND | ND | ND |  |  | -- | Not Applicable
| Background | ND | ND | ND | ND |  | -- | -- | -- | -- | -- | -- | -- | -- | -- | -- | -- | -- | -- |  |  | -- | --
Benzene, 1-ethyl-2-methyl- | Sample 1 | 8.8 | ND | ND | ND | Benzene, 1-ethyl-2-methyl- | 1 | 8.8 | ND | 0.015045 | ND | 0.016829 | ND | 5.4631e-07 | ND | 5.4631e-07 | ND | 1.6707e-05 | ND | 5.4631e-07 | 1.6707e-05 | -- | Not Applicable | --
| Sample 2 | ND | ND | ND | ND |  | 2 | ND | ND | ND | ND | ND | ND | ND | ND | ND | ND | ND | ND |  |  | -- | Not Applicable
| Background | ND | ND | ND | ND |  | -- | -- | -- | -- | -- | -- | -- | -- | -- | -- | -- | -- | -- |  |  | -- | --
Cyclohexane, 1-methyl-2-propyl- | Sample 1 | 11 | ND | ND | ND | Cyclohexane, 1-methyl-2-propyl- | 1 | 11 | ND | 0.018806 | ND | 0.021036 | ND | 6.8289e-07 | ND | 6.8289e-07 | ND | 2.0883e-05 | ND | 6.8289e-07 | 2.0883e-05 | -- | Not Applicable | --
| Sample 2 | ND | ND | ND | ND |  | 2 | ND | ND | ND | ND | ND | ND | ND | ND | ND | ND | ND | ND |  |  | -- | Not Applicable
| Background | ND | ND | ND | ND |  | -- | -- | -- | -- | -- | -- | -- | -- | -- | -- | -- | -- | -- |  |  | -- | --
Benzene, 4-ethyl-1,2-dimethyl- | Sample 1 | 12 | ND | ND | ND | Benzene, 4-ethyl-1,2-dimethyl- | 1 | 12 | ND | 0.020516 | ND | 0.022949 | ND | 7.4497e-07 | ND | 7.4497e-07 | ND | 2.2782e-05 | ND | 7.4497e-07 | 2.2782e-05 | -- | Not Applicable | --
| Sample 2 | ND | ND | ND | ND |  | 2 | ND | ND | ND | ND | ND | ND | ND | ND | ND | ND | ND | ND |  |  | -- | Not Applicable
| Background | ND | ND | ND | ND |  | -- | -- | -- | -- | -- | -- | -- | -- | -- | -- | -- | -- | -- |  |  | -- | --
Undecane | Sample 1 | 43 | 8.9 | ND | ND | Undecane | 1 | 43 | ND | 0.073516 | ND | 0.082232 | ND | 2.6695e-06 | ND | 2.6695e-06 | ND | 8.1635e-05 | ND | 1.6082e-06 | 4.918e-05 | -- | Not Applicable | --
| Sample 2 | ND | ND | ND | ND |  | 2 | 8.9 | ND | 0.015044 | ND | 0.016847 | ND | 5.4689e-07 | ND | 5.4689e-07 | ND | 1.6725e-05 | ND |  |  | -- | Not Applicable
| Background | ND | ND | ND | ND |  | -- | -- | -- | -- | -- | -- | -- | -- | -- | -- | -- | -- | -- |  |  | -- | --
Dodecane | Sample 1 | 13 | ND | ND | ND | Dodecane | 1 | 13 | ND | 0.022226 | ND | 0.024861 | ND | 8.0705e-07 | ND | 8.0705e-07 | ND | 2.468e-05 | ND | 8.0705e-07 | 2.468e-05 | -- | Not Applicable | --
| Sample 2 | ND | ND | ND | ND |  | 2 | ND | ND | ND | ND | ND | ND | ND | ND | ND | ND | ND | ND |  |  | -- | Not Applicable
| Background | ND | ND | ND | ND |  | -- | -- | -- | -- | -- | -- | -- | -- | -- | -- | -- | -- | -- |  |  | -- | --
a If the corresponding sample speciation value does not = "ND" or all active sample speciation values = "ND," Sample Speciation with Detection Limits (SSDL) = Sample Speciation. Otherwise, (i.e., if the corresponding sample speciation value = "ND" and
at least one of the active sample speciation values does not = "ND," Sample Speciation with Detection Limits (SSDL) = 0.5 * Detection Limit.
b Background Corrected Concentration (BCC) = Test Mass/Test Sample Volume - Background Mass/ Background Sample Volume
c Dilution-Corrected Concentration (DCC) = BCC / Dilution Correction Factor
d Quantity of Pollutant Emitted (QPE) =BDCC * Initial Plume Volume
e Emission Factor = QPE / No. of Items
f Emission Factor = QPE / Net Explosive Weight
g If Average Emission Factor = "ND", Minimum Detection Limit Based Concentration = Test DL/Test Sample volume in mg/m3

## PAH
TO-13 PAH Data and Emission Factor Calculations
A010 - M220 10 Gauge Shot from 20-mm Cartridge
Test Run Number | 1 | 2 | Background
Number of Items Tested | 1 | 1 | 0
Net Explosive Weight for All Items (lb) | 0.0327 | 0.0327 | NA
Initial Plume Volume (m3) | 14.7248 | 14.7248 | 14.7248
Dilution Correction Factor | 0.894 | 0.893 | NA
Is Sample 1 Active? | Yes | Yes | Yes
Is Sample 2 Active? | No | No | No
TO-13_PAH Sample Volume (m3) Corrected to EPA Stationary Source Program Standard Conditions
Sample 1 | 0.58491 | 0.59159
Sample 2 | NA | NA
Background | 0.58593 | 0.58593
Pollutant | Sample ID | Sample Speciation |  | Detection Limits |  | Pollutant | Run Number | Sample Speciation with Detection Limits (SSDL) (ng)a |  | Background Corrected Concentration (BCC) (mg/m3)b |  | Dilution Corrected Concentration (DCC) (mg/m3)c |  | Quantity of Pollutant Emitted (QPE) (lb)d |  | Emission Factor (lb/item)e |  | Emission Factor (lb/lb NEW)f |  | Average Emission Factor |  | Detection Limit Based Concentration (mg/m3)g |  | Minimum Detection Limit Based Concentration (mg/m3) | Test Concentration Relative Percent Difference
|  | Run 1 | Run 2 | Run 1 | Run 2
|  | (ng) | (ng) | (ng) | (ng) |  |  | Sample 1 | Sample 2 | Sample 1 | Sample 2 | Sample 1 | Sample 2 | Sample 1 | Sample 2 | Sample 1 | Sample 2 | Sample 1 | Sample 2 | (lb/item) | (lb/lb NEW) | Train A | Train B
Naphthalene | Sample 1 | 730 | 840 | ND | ND | Naphthalene | 1 | 730 | ND | 0.0010433 | ND | 0.0011669 | ND | 3.7882e-08 | ND | 3.7882e-08 | ND | 1.1585e-06 | ND | 4.1027e-08 | 1.2546e-06 | -- | Not Applicable | -- | -12.88%
| Sample 2 | ND | ND | ND | ND |  | 2 | 840 | ND | 0.0012151 | ND | 0.0013607 | ND | 4.4172e-08 | ND | 4.4172e-08 | ND | 1.3508e-06 | ND |  |  | -- | Not Applicable
| Background | 120 | 120 | ND | ND |  | -- | -- | -- | -- | -- | -- | -- | -- | -- | -- | -- | -- | -- |  |  | -- | --
Acenaphthylene | Sample 1 | 180 | 200 | ND | ND | Acenaphthylene | 1 | 180 | ND | 0 | ND | 0 | ND | 0 | ND | 0 | ND | 0 | ND | 0 | 0 | -- | Not Applicable | -- | -9.394%
| Sample 2 | ND | ND | ND | ND |  | 2 | 200 | ND | 0 | ND | 0 | ND | 0 | ND | 0 | ND | 0 | ND |  |  | -- | Not Applicable
| Background | 290 | 290 | ND | ND |  | -- | -- | -- | -- | -- | -- | -- | -- | -- | -- | -- | -- | -- |  |  | -- | --
Acenaphthene | Sample 1 | ND | ND | 10 | 10 | Acenaphthene | 1 | ND | ND | ND | ND | ND | ND | ND | ND | ND | ND | ND | ND | ND | ND | 1.7097e-05 | Not Applicable | 1.6904e-05 | ND
| Sample 2 | ND | ND | ND | ND |  | 2 | ND | ND | ND | ND | ND | ND | ND | ND | ND | ND | ND | ND |  |  | 1.6904e-05 | Not Applicable
| Background | ND | ND | 10 | 10 |  | -- | -- | -- | -- | -- | -- | -- | -- | -- | -- | -- | -- | -- |  |  | -- | --
Fluorene | Sample 1 | 15 | 24 | ND | ND | Fluorene | 1 | 15 | ND | 0 | ND | 0 | ND | 0 | ND | 0 | ND | 0 | ND | 1.1697e-10 | 3.5769e-09 | -- | Not Applicable | -- | -45.08%
| Sample 2 | ND | ND | ND | ND |  | 2 | 24 | ND | 6.4351e-06 | ND | 7.2062e-06 | ND | 2.3393e-10 | ND | 2.3393e-10 | ND | 7.1538e-09 | ND |  |  | -- | Not Applicable
| Background | 20 | 20 | ND | ND |  | -- | -- | -- | -- | -- | -- | -- | -- | -- | -- | -- | -- | -- |  |  | -- | --
Phenanthrene | Sample 1 | 39 | 63 | ND | ND | Phenanthrene | 1 | 39 | ND | 0 | ND | 0 | ND | 0 | ND | 0 | ND | 0 | ND | 6.948e-10 | 2.1248e-08 | -- | Not Applicable | -- | -45.99%
| Sample 2 | ND | ND | ND | ND |  | 2 | 63 | ND | 3.8226e-05 | ND | 4.2806e-05 | ND | 1.3896e-09 | ND | 1.3896e-09 | ND | 4.2495e-08 | ND |  |  | -- | Not Applicable
| Background | 40 | 40 | ND | ND |  | -- | -- | -- | -- | -- | -- | -- | -- | -- | -- | -- | -- | -- |  |  | -- | --
Anthracene | Sample 1 | ND | ND | 10 | 10 | Anthracene | 1 | ND | ND | ND | ND | ND | ND | ND | ND | ND | ND | ND | ND | ND | ND | 1.7097e-05 | Not Applicable | 1.6904e-05 | ND
| Sample 2 | ND | ND | ND | ND |  | 2 | ND | ND | ND | ND | ND | ND | ND | ND | ND | ND | ND | ND |  |  | 1.6904e-05 | Not Applicable
| Background | ND | ND | 10 | 10 |  | -- | -- | -- | -- | -- | -- | -- | -- | -- | -- | -- | -- | -- |  |  | -- | --
Fluoranthene | Sample 1 | 22 | 28 | ND | ND | Fluoranthene | 1 | 22 | ND | 3.7613e-05 | ND | 4.2072e-05 | ND | 1.3658e-09 | ND | 1.3658e-09 | ND | 4.1767e-08 | ND | 1.5432e-09 | 4.7192e-08 | -- | Not Applicable | -- | -22.88%
| Sample 2 | ND | ND | ND | ND |  | 2 | 28 | ND | 4.733e-05 | ND | 5.3002e-05 | ND | 1.7206e-09 | ND | 1.7206e-09 | ND | 5.2617e-08 | ND |  |  | -- | Not Applicable
| Background | ND | ND | 10 | 10 |  | -- | -- | -- | -- | -- | -- | -- | -- | -- | -- | -- | -- | -- |  |  | -- | --
Pyrene | Sample 1 | 21 | 29 | ND | ND | Pyrene | 1 | 21 | ND | 1.3716e-05 | ND | 1.5342e-05 | ND | 4.9805e-10 | ND | 4.9805e-10 | ND | 1.5231e-08 | ND | 7.3676e-10 | 2.2531e-08 | -- | Not Applicable | -- | -30.89%
| Sample 2 | ND | ND | ND | ND |  | 2 | 29 | ND | 2.6834e-05 | ND | 3.0049e-05 | ND | 9.7547e-10 | ND | 9.7547e-10 | ND | 2.9831e-08 | ND |  |  | -- | Not Applicable
| Background | 13 | 13 | ND | ND |  | -- | -- | -- | -- | -- | -- | -- | -- | -- | -- | -- | -- | -- |  |  | -- | --
Benzo(a)anthracene | Sample 1 | ND | ND | 10 | 10 | Benzo(a)anthracene | 1 | ND | ND | ND | ND | ND | ND | ND | ND | ND | ND | ND | ND | ND | ND | 1.7097e-05 | Not Applicable | 1.6904e-05 | ND
| Sample 2 | ND | ND | ND | ND |  | 2 | ND | ND | ND | ND | ND | ND | ND | ND | ND | ND | ND | ND |  |  | 1.6904e-05 | Not Applicable
| Background | ND | ND | 10 | 10 |  | -- | -- | -- | -- | -- | -- | -- | -- | -- | -- | -- | -- | -- |  |  | -- | --
Chrysene | Sample 1 | ND | ND | 10 | 10 | Chrysene | 1 | ND | ND | ND | ND | ND | ND | ND | ND | ND | ND | ND | ND | ND | ND | 1.7097e-05 | Not Applicable | 1.6904e-05 | ND
| Sample 2 | ND | ND | ND | ND |  | 2 | ND | ND | ND | ND | ND | ND | ND | ND | ND | ND | ND | ND |  |  | 1.6904e-05 | Not Applicable
| Background | ND | ND | 10 | 10 |  | -- | -- | -- | -- | -- | -- | -- | -- | -- | -- | -- | -- | -- |  |  | -- | --
Benzo(b)fluoranthene | Sample 1 | ND | ND | 10 | 10 | Benzo(b)fluoranthene | 1 | ND | ND | ND | ND | ND | ND | ND | ND | ND | ND | ND | ND | ND | ND | 1.7097e-05 | Not Applicable | 1.6904e-05 | ND
| Sample 2 | ND | ND | ND | ND |  | 2 | ND | ND | ND | ND | ND | ND | ND | ND | ND | ND | ND | ND |  |  | 1.6904e-05 | Not Applicable
| Background | ND | ND | 10 | 10 |  | -- | -- | -- | -- | -- | -- | -- | -- | -- | -- | -- | -- | -- |  |  | -- | --
Benzo(k)fluoranthene | Sample 1 | ND | ND | 10 | 10 | Benzo(k)fluoranthene | 1 | ND | ND | ND | ND | ND | ND | ND | ND | ND | ND | ND | ND | ND | ND | 1.7097e-05 | Not Applicable | 1.6904e-05 | ND
| Sample 2 | ND | ND | ND | ND |  | 2 | ND | ND | ND | ND | ND | ND | ND | ND | ND | ND | ND | ND |  |  | 1.6904e-05 | Not Applicable
| Background | ND | ND | 10 | 10 |  | -- | -- | -- | -- | -- | -- | -- | -- | -- | -- | -- | -- | -- |  |  | -- | --
Benzo(e)pyrene | Sample 1 | ND | ND | 10 | 10 | Benzo(e)pyrene | 1 | ND | ND | ND | ND | ND | ND | ND | ND | ND | ND | ND | ND | ND | ND | 1.7097e-05 | Not Applicable | 1.6904e-05 | ND
| Sample 2 | ND | ND | ND | ND |  | 2 | ND | ND | ND | ND | ND | ND | ND | ND | ND | ND | ND | ND |  |  | 1.6904e-05 | Not Applicable
| Background | ND | ND | 10 | 10 |  | -- | -- | -- | -- | -- | -- | -- | -- | -- | -- | -- | -- | -- |  |  | -- | --
Benzo(a)pyrene | Sample 1 | ND | ND | 10 | 10 | Benzo(a)pyrene | 1 | ND | ND | ND | ND | ND | ND | ND | ND | ND | ND | ND | ND | ND | ND | 1.7097e-05 | Not Applicable | 1.6904e-05 | ND
| Sample 2 | ND | ND | ND | ND |  | 2 | ND | ND | ND | ND | ND | ND | ND | ND | ND | ND | ND | ND |  |  | 1.6904e-05 | Not Applicable
| Background | ND | ND | 10 | 10 |  | -- | -- | -- | -- | -- | -- | -- | -- | -- | -- | -- | -- | -- |  |  | -- | --
Indeno(1,2,3-cd)pyrene | Sample 1 | ND | ND | 10 | 10 | Indeno(1,2,3-cd)pyrene | 1 | ND | ND | ND | ND | ND | ND | ND | ND | ND | ND | ND | ND | ND | ND | 1.7097e-05 | Not Applicable | 1.6904e-05 | ND
| Sample 2 | ND | ND | ND | ND |  | 2 | ND | ND | ND | ND | ND | ND | ND | ND | ND | ND | ND | ND |  |  | 1.6904e-05 | Not Applicable
| Background | ND | ND | 10 | 10 |  | -- | -- | -- | -- | -- | -- | -- | -- | -- | -- | -- | -- | -- |  |  | -- | --
Dibenz(a,h)anthracene | Sample 1 | ND | ND | 10 | 10 | Dibenz(a,h)anthracene | 1 | ND | ND | ND | ND | ND | ND | ND | ND | ND | ND | ND | ND | ND | ND | 1.7097e-05 | Not Applicable | 1.6904e-05 | ND
| Sample 2 | ND | ND | ND | ND |  | 2 | ND | ND | ND | ND | ND | ND | ND | ND | ND | ND | ND | ND |  |  | 1.6904e-05 | Not Applicable
| Background | ND | ND | 10 | 10 |  | -- | -- | -- | -- | -- | -- | -- | -- | -- | -- | -- | -- | -- |  |  | -- | --
Benzo(g,h,i)perylene | Sample 1 | ND | ND | 10 | 10 | Benzo(g,h,i)perylene | 1 | ND | ND | ND | ND | ND | ND | ND | ND | ND | ND | ND | ND | ND | ND | 1.7097e-05 | Not Applicable | 1.6904e-05 | ND
| Sample 2 | ND | ND | ND | ND |  | 2 | ND | ND | ND | ND | ND | ND | ND | ND | ND | ND | ND | ND |  |  | 1.6904e-05 | Not Applicable
| Background | ND | ND | 10 | 10 |  | -- | -- | -- | -- | -- | -- | -- | -- | -- | -- | -- | -- | -- |  |  | -- | --
a If the corresponding sample speciation value does not = "ND" or all active sample speciation values = "ND," Sample Speciation with Detection Limits (SSDL) = Sample Speciation. Otherwise, (i.e., if the corresponding sample speciation value = "ND" and
at least one of the active sample speciation values does not = "ND," Sample Speciation with Detection Limits (SSDL) = 0.5 * Detection Limit.
b Background Corrected Concentration (BCC) = Test Mass/Test Sample Volume - Background Mass/ Background Sample Volume
c Dilution-Corrected Concentration (DCC) = BCC / Dilution Correction Factor
d Quantity of Pollutant Emitted (QPE) =BDCC * Initial Plume Volume
e Emission Factor = QPE / No. of Items
f Emission Factor = QPE / Net Explosive Weight
g If Average Emission Factor = "ND", Minimum Detection Limit Based Concentration = Test DL/Test Sample volume in mg/m3
Note on A33: jklewis: Compound present in the lab blank at levels between 20 and 50% of test values

## Dioxin-Furan
Dioxin / Furan Data and Emission Factor Calculations
A010 - M220 10 Gauge Shot from 20-mm Cartridge
Test Run Number | 1 | 2 | Background
Number of Items Tested | 1 | 1 | 0
Net Explosive Weight for All Items (lb) | 0.0327 | 0.0327 | NA
Initial Plume Volume (m3) | 14.7248 | 14.7248 | 14.7248
Dilution Correction Factor | 0.894 | 0.893 | NA
Is Sample 1 Active? | Yes | Yes | Yes
Is Sample 2 Active? | No | No | No
Analytical Data Corrected for Volume at EPA Stationary Source Program Standard Conditions
Pollutant | Sample ID | Sample Speciation (pg/m3) |  | Detection Limits (pg/m3) |  | Pollutant | Run Number | Sample Speciation with Detection Limits (SSDL) (pg/m3)a |  | Background Corrected Concentration (BCC) (mg/m3)b |  | Dilution Corrected Concentration (DCC) (mg/m3)c |  | Quantity of Pollutant Emitted (QPE) (lb)d |  | Emission Factor (lb/item)e |  | Emission Factor (lb/lb NEW)f |  | Average Emission Factor |  | Detection Limit Based Concentration (mg/m3)g |  | Minimum Detection Limit Based Concentration (mg/m3) | Test Concentration Relative Percent Difference
|  | Run 1 | Run 2 | Run 1 | Run 2 |  |  | Train A | Train B | Sample 1 | Sample 2 | Sample 1 | Sample 2 | Sample 1 | Sample 2 | Train A | Train B | Train A | Train B | (lb/item) | (lb/lb NEW) | Train A | Train B
2378-TCDD | Sample 1 | ND | ND | 2.0236 | 1.8978 | 2378-TCDD | 1 | ND | ND | ND | ND | ND | ND | ND | ND | ND | ND | ND | ND | ND | ND | 2.0236e-09 | Not Applicable | 1.8978e-09 | ND
| Sample 2 | ND | ND | ND | ND |  | 2 | ND | ND | ND | ND | ND | ND | ND | ND | ND | ND | ND | ND |  |  | 1.8978e-09 | Not Applicable
| Background | ND | ND | 1.5457 | 1.5457 |  | -- | -- | -- | -- | -- | -- | -- | -- | -- | -- | -- | -- | -- |  |  | -- | --
12378-PECDD | Sample 1 | ND | ND | 1.8774 | 1.707 | 12378-PECDD | 1 | ND | ND | ND | ND | ND | ND | ND | ND | ND | ND | ND | ND | ND | ND | 1.8774e-09 | Not Applicable | 1.707e-09 | ND
| Sample 2 | ND | ND | ND | ND |  | 2 | ND | ND | ND | ND | ND | ND | ND | ND | ND | ND | ND | ND |  |  | 1.707e-09 | Not Applicable
| Background | ND | ND | 1.7389 | 1.7389 |  | -- | -- | -- | -- | -- | -- | -- | -- | -- | -- | -- | -- | -- |  |  | -- | --
123478-HXCDD | Sample 1 | ND | ND | 0.98387 | 0.80322 | 123478-HXCDD | 1 | ND | ND | ND | ND | ND | ND | ND | ND | ND | ND | ND | ND | ND | ND | 9.8387e-10 | Not Applicable | 8.0322e-10 | ND
| Sample 2 | ND | ND | ND | ND |  | 2 | ND | ND | ND | ND | ND | ND | ND | ND | ND | ND | ND | ND |  |  | 8.0322e-10 | Not Applicable
| Background | 1.0136 | 1.0136 | ND | ND |  | -- | -- | -- | -- | -- | -- | -- | -- | -- | -- | -- | -- | -- |  |  | -- | --
123678-HXCDD | Sample 1 | ND | ND | 1.0793 | 0.90273 | 123678-HXCDD | 1 | ND | ND | ND | ND | ND | ND | ND | ND | ND | ND | ND | ND | ND | ND | 1.0793e-09 | Not Applicable | 9.0273e-10 | ND
| Sample 2 | ND | ND | ND | ND |  | 2 | ND | ND | ND | ND | ND | ND | ND | ND | ND | ND | ND | ND |  |  | 9.0273e-10 | Not Applicable
| Background | 1.0065 | 1.0065 | ND | ND |  | -- | -- | -- | -- | -- | -- | -- | -- | -- | -- | -- | -- | -- |  |  | -- | --
123789-HXCDD | Sample 1 | 1.2712 | ND | ND | 0.80835 | 123789-HXCDD | 1 | 1.2712 | ND | 9.2741e-11 | ND | 1.0374e-10 | ND | 3.3676e-15 | ND | 3.3676e-15 | ND | 1.0298e-13 | ND | 1.6838e-15 | 5.1492e-14 | -- | Not Applicable | -- | 103.5%
| Sample 2 | ND | ND | ND | ND |  | 2 | 0.40418 | ND | 0 | ND | 0 | ND | 0 | ND | 0 | ND | 0 | ND |  |  | -- | Not Applicable
| Background | 1.1785 | 1.1785 | ND | ND |  | -- | -- | -- | -- | -- | -- | -- | -- | -- | -- | -- | -- | -- |  |  | -- | --
1,2,3,4,6,7,8-HpCDD | Sample 1 | 8.9919 | 9.0252 | ND | ND | 1,2,3,4,6,7,8-HpCDD | 1 | 8.9919 | ND | 0 | ND | 0 | ND | 0 | ND | 0 | ND | 0 | ND | 0 | 0 | -- | Not Applicable | -- | -0.3699%
| Sample 2 | ND | ND | ND | ND |  | 2 | 9.0252 | ND | 0 | ND | 0 | ND | 0 | ND | 0 | ND | 0 | ND |  |  | -- | Not Applicable
| Background | 13.5712 | 13.5712 | ND | ND |  | -- | -- | -- | -- | -- | -- | -- | -- | -- | -- | -- | -- | -- |  |  | -- | --
OCDD | Sample 1 | 8.0609 | 7.8784 | ND | ND | OCDD | 1 | 8.0609 | ND | 3.4158e-10 | ND | 3.8209e-10 | ND | 1.2403e-14 | ND | 1.2403e-14 | ND | 3.7931e-13 | ND | 9.0936e-15 | 2.7809e-13 | -- | Not Applicable | -- | 2.29%
| Sample 2 | ND | ND | ND | ND |  | 2 | 7.8784 | ND | 1.591e-10 | ND | 1.7817e-10 | ND | 5.7837e-15 | ND | 5.7837e-15 | ND | 1.7687e-13 | ND |  |  | -- | Not Applicable
| Background | 7.7193 | 7.7193 | ND | ND |  | -- | -- | -- | -- | -- | -- | -- | -- | -- | -- | -- | -- | -- |  |  | -- | --
2,3,7,8-TCDF | Sample 1 | ND | ND | 1.6489 | 1.4259 | 2,3,7,8-TCDF | 1 | ND | ND | ND | ND | ND | ND | ND | ND | ND | ND | ND | ND | ND | ND | 1.6489e-09 | Not Applicable | 1.4259e-09 | ND
| Sample 2 | ND | ND | ND | ND |  | 2 | ND | ND | ND | ND | ND | ND | ND | ND | ND | ND | ND | ND |  |  | 1.4259e-09 | Not Applicable
| Background | ND | ND | 1.5072 | 1.5072 |  | -- | -- | -- | -- | -- | -- | -- | -- | -- | -- | -- | -- | -- |  |  | -- | --
12378-PECDF | Sample 1 | ND | ND | 2.1373 | 2.1645 | 12378-PECDF | 1 | ND | ND | ND | ND | ND | ND | ND | ND | ND | ND | ND | ND | ND | ND | 2.1373e-09 | Not Applicable | 2.1373e-09 | ND
| Sample 2 | ND | ND | ND | ND |  | 2 | ND | ND | ND | ND | ND | ND | ND | ND | ND | ND | ND | ND |  |  | 2.1645e-09 | Not Applicable
| Background | ND | ND | 1.9968 | 1.9968 |  | -- | -- | -- | -- | -- | -- | -- | -- | -- | -- | -- | -- | -- |  |  | -- | --
23478-PECDF | Sample 1 | ND | ND | 2.1881 | 2.2825 | 23478-PECDF | 1 | ND | ND | ND | ND | ND | ND | ND | ND | ND | ND | ND | ND | ND | ND | 2.1881e-09 | Not Applicable | 2.1881e-09 | ND
| Sample 2 | ND | ND | ND | ND |  | 2 | ND | ND | ND | ND | ND | ND | ND | ND | ND | ND | ND | ND |  |  | 2.2825e-09 | Not Applicable
| Background | ND | ND | 2.0403 | 2.0403 |  | -- | -- | -- | -- | -- | -- | -- | -- | -- | -- | -- | -- | -- |  |  | -- | --
1,2,3,4,7,8-HxCDF | Sample 1 | ND | 0.93966 | 0.99403 | ND | 1,2,3,4,7,8-HxCDF | 1 | 0.49701 | ND | 4.9701e-10 | ND | 5.5594e-10 | ND | 1.8047e-14 | ND | 1.8047e-14 | ND | 5.5191e-13 | ND | 2.6103e-14 | 7.9826e-13 | -- | Not Applicable | -- | -61.62%
| Sample 2 | ND | ND | ND | ND |  | 2 | 0.93966 | ND | 9.3966e-10 | ND | 1.0523e-09 | ND | 3.4159e-14 | ND | 3.4159e-14 | ND | 1.0446e-12 | ND |  |  | -- | Not Applicable
| Background | ND | ND | 0.88411 | 0.88411 |  | -- | -- | -- | -- | -- | -- | -- | -- | -- | -- | -- | -- | -- |  |  | -- | --
1,2,3,6,7,8-HxCDF | Sample 1 | ND | ND | 1.0306 | 0.72936 | 1,2,3,6,7,8-HxCDF | 1 | ND | ND | ND | ND | ND | ND | ND | ND | ND | ND | ND | ND | ND | ND | 1.0306e-09 | Not Applicable | 7.2936e-10 | ND
| Sample 2 | ND | ND | ND | ND |  | 2 | ND | ND | ND | ND | ND | ND | ND | ND | ND | ND | ND | ND |  |  | 7.2936e-10 | Not Applicable
| Background | ND | ND | 0.87501 | 0.87501 |  | -- | -- | -- | -- | -- | -- | -- | -- | -- | -- | -- | -- | -- |  |  | -- | --
123789-HXCDF | Sample 1 | ND | ND | 1.0062 | 0.77758 | 123789-HXCDF | 1 | ND | ND | ND | ND | ND | ND | ND | ND | ND | ND | ND | ND | ND | ND | 1.0062e-09 | Not Applicable | 7.7758e-10 | ND
| Sample 2 | ND | ND | ND | ND |  | 2 | ND | ND | ND | ND | ND | ND | ND | ND | ND | ND | ND | ND |  |  | 7.7758e-10 | Not Applicable
| Background | ND | ND | 0.93873 | 0.93873 |  | -- | -- | -- | -- | -- | -- | -- | -- | -- | -- | -- | -- | -- |  |  | -- | --
2,3,4,6,7,8-HxCDF | Sample 1 | ND | 0.25646 | 0.96458 | ND | 2,3,4,6,7,8-HxCDF | 1 | 0.48229 | ND | 4.8229e-10 | ND | 5.3947e-10 | ND | 1.7513e-14 | ND | 1.7513e-14 | ND | 5.3556e-13 | ND | 1.3418e-14 | 4.1033e-13 | -- | Not Applicable | -- | 61.14%
| Sample 2 | ND | ND | ND | ND |  | 2 | 0.25646 | ND | 2.5646e-10 | ND | 2.8719e-10 | ND | 9.3228e-15 | ND | 9.3228e-15 | ND | 2.851e-13 | ND |  |  | -- | Not Applicable
| Background | ND | ND | 0.87298 | 0.87298 |  | -- | -- | -- | -- | -- | -- | -- | -- | -- | -- | -- | -- | -- |  |  | -- | --
1,2,3,4,6,7,8-HpCDF | Sample 1 | ND | 1.3202 | 2.4165 | ND | 1,2,3,4,6,7,8-HpCDF | 1 | 1.2083 | ND | 1.2892e-10 | ND | 1.4421e-10 | ND | 4.6814e-15 | ND | 4.6814e-15 | ND | 1.4316e-13 | ND | 6.7193e-15 | 2.0548e-13 | -- | Not Applicable | -- | -8.857%
| Sample 2 | ND | ND | ND | ND |  | 2 | 1.3202 | ND | 2.409e-10 | ND | 2.6977e-10 | ND | 8.7573e-15 | ND | 8.7573e-15 | ND | 2.6781e-13 | ND |  |  | -- | Not Applicable
| Background | 1.0793 | 1.0793 | ND | ND |  | -- | -- | -- | -- | -- | -- | -- | -- | -- | -- | -- | -- | -- |  |  | -- | --
1234789-HPCDF | Sample 1 | ND | ND | 2.5465 | 1.6167 | 1234789-HPCDF | 1 | ND | ND | ND | ND | ND | ND | ND | ND | ND | ND | ND | ND | ND | ND | 2.5465e-09 | Not Applicable | 1.6167e-09 | ND
| Sample 2 | ND | ND | ND | ND |  | 2 | ND | ND | ND | ND | ND | ND | ND | ND | ND | ND | ND | ND |  |  | 1.6167e-09 | Not Applicable
| Background | 0.35304 | 0.35304 | ND | ND |  | -- | -- | -- | -- | -- | -- | -- | -- | -- | -- | -- | -- | -- |  |  | -- | --
OCDF | Sample 1 | 0.80416 | 1.3561 | ND | ND | OCDF | 1 | 0.80416 | ND | 0 | ND | 0 | ND | 0 | ND | 0 | ND | 0 | ND | 0 | 0 | -- | Not Applicable | -- | -51.1%
| Sample 2 | ND | ND | ND | ND |  | 2 | 1.3561 | ND | 0 | ND | 0 | ND | 0 | ND | 0 | ND | 0 | ND |  |  | -- | Not Applicable
| Background | 2.5289 | 2.4278 | ND | ND |  | -- | -- | -- | -- | -- | -- | -- | -- | -- | -- | -- | -- | -- |  |  | -- | --
[6 empty] | Total Dioxinh | 1 | -- | -- | -- | -- | -- | -- | -- | -- | -- | -- | -- | -- | 6.7193e-15 | 2.0548e-13 | -- | -- | -- | --
a If the corresponding sample speciation value does not = "ND" or all active sample speciation values = "ND," Sample Speciation with Detection Limits (SSDL) = Sample Speciation. Otherwise, (i.e., if the corresponding sample speciation value = "ND" and
at least one of the active sample speciation values does not = "ND," Sample Speciation with Detection Limits (SSDL) = 0.5 * Detection Limit.
b Background Corrected Concentration (BCC) = Test Concentration - Background Concentration
c Dilution-Corrected Concentration (DCC) = BCC / Dilution Correction Factor
d Quantity of Pollutant Emitted (QPE) =BDCC * Initial Plume Volume
e Emission Factor = QPE / No. of Items
Test Run Number | Run 1 | Run 2 | Bkgd |  |  | f Emission Factor = QPE / Net Explosive Weight
Volume at Actual Conditions (m3) | 0.56675 | 0.584 | 0.56327 |  |  | g If Average Emission Factor = "ND", Minimum Detection Limit Based Concentration = Test Minimum DL in mg/m3
Volume at EPA Stationary Source Program Standard Conditions (m3) | 0.55819 | 0.56929 | 0.55683 |  |  | h Total Dioxin = Sum of all emission factors of dioxin compounds included in AP-42.
Volume Adjustment Factor | 1.0153 | 1.0258 | 1.0116
Original Analytical Data
Pollutant | Sample ID | Sample Speciation (pg/m3) |  | Detection Limits (pg/m3)
|  | Run 1 | Run 2 | Run 1 | Run 2
2378-TCDD | Sample 1 | ND | ND | 1.993 | 1.85
| Sample 2 | ND | ND | ND | ND
| Background | ND | ND | 1.528 | 1.528
12378-PECDD | Sample 1 | ND | ND | 1.849 | 1.664
| Sample 2 | ND | ND | ND | ND
| Background | ND | ND | 1.719 | 1.719
123478-HXCDD | Sample 1 | ND | ND | 0.969 | 0.783
| Sample 2 | ND | ND | ND | ND
| Background | 1.002 | 1.002 | ND | ND
123678-HXCDD | Sample 1 | ND | ND | 1.063 | 0.88
| Sample 2 | ND | ND | ND | ND
| Background | 0.995 | 0.995 | ND | ND
123789-HXCDD | Sample 1 | 1.252 | ND | ND | 0.788
| Sample 2 | ND | ND | ND | ND
| Background | 1.165 | 1.165 | ND | ND
1,2,3,4,6,7,8-HpCDD | Sample 1 | 8.856 | 8.798 | ND | ND
| Sample 2 | ND | ND | ND | ND
| Background | 13.416 | 13.416 | ND | ND
OCDD | Sample 1 | 7.939 | 7.68 | ND | ND
| Sample 2 | ND | ND | ND | ND
| Background | 7.631 | 7.631 | ND | ND
2,3,7,8-TCDF | Sample 1 | ND | ND | 1.624 | 1.39
| Sample 2 | ND | ND | ND | ND
| Background | ND | ND | 1.49 | 1.49
12378-PECDF | Sample 1 | ND | ND | 2.105 | 2.11
| Sample 2 | ND | ND | ND | ND
| Background | ND | ND | 1.974 | 1.974
23478-PECDF | Sample 1 | ND | ND | 2.155 | 2.225
| Sample 2 | ND | ND | ND | ND
| Background | ND | ND | 2.017 | 2.017
1,2,3,4,7,8-HxCDF | Sample 1 | ND | 0.916 | 0.979 | ND
| Sample 2 | ND | ND | ND | ND
| Background | ND | ND | 0.874 | 0.874
1,2,3,6,7,8-HxCDF | Sample 1 | ND | ND | 1.015 | 0.711
| Sample 2 | ND | ND | ND | ND
| Background | ND | ND | 0.865 | 0.865
123789-HXCDF | Sample 1 | ND | ND | 0.991 | 0.758
| Sample 2 | ND | ND | ND | ND
| Background | ND | ND | 0.928 | 0.928
2,3,4,6,7,8-HxCDF | Sample 1 | ND | 0.25 | 0.95 | ND
| Sample 2 | ND | ND | ND | ND
| Background | ND | ND | 0.863 | 0.863
1,2,3,4,6,7,8-HpCDF | Sample 1 | ND | 1.287 | 2.38 | ND
| Sample 2 | ND | ND | ND | ND
| Background | 1.067 | 1.067 | ND | ND
1234789-HPCDF | Sample 1 | ND | ND | 2.508 | 1.576
| Sample 2 | ND | ND | ND | ND
| Background | 0.349 | 0.349 | ND | ND
OCDF | Sample 1 | 0.792 | 1.322 | ND | ND
| Sample 2 | ND | ND | ND | ND
| Background | 2.5 | 2.4 | ND | ND
Note on A95: jklewis: Compound present in the lab blank at levels greater than 50% of test values
Note on A101: jklewis: Compound present in the lab blank at levels greater than 50% of test values
Note on A113: jklewis: Compound present in the lab blank at levels greater than 50% of test values
Note on A122: jklewis: Compound present in the lab blank at levels greater than 50% of test values
Note on A131: jklewis: Compound present in the lab blank at levels greater than 50% of test values

## Energetics
Energetics Data and Emission Factor Calculations
A010 - M220 10 Gauge Shot from 20-mm Cartridge
Test Run Number | 1 | 2 | Background
Number of Items Tested | 1 | 1 | 0
Net Explosive Weight for All Items (lb) | 0.0327 | 0.0327 | NA
Initial Plume Volume (m3) | 14.7248 | 14.7248 | 14.7248
Dilution Correction Factor | 0.894 | 0.893 | NA
Is Sample 1 Active? | Yes | Yes | Yes
Is Sample 2 Active? | No | No | No
Energetic (Resin) Sample Volume (m3) Corrected to EPA Stationary Source Program Standard Conditions
Sample 1 | 0.60142 | 0.60591
Sample 2 | NA | NA
Background | 0.60486 | 0.60486
Pollutant | Sample ID | Sample Speciation (ug) |  | Detection Limits (ug) |  | Pollutant | Run Number | Sample Speciation with Detection Limits (SSDL) (ug)a |  | Background Corrected Concentration (BCC) (mg/m3)b |  | Dilution Corrected Concentration (DCC) (mg/m3)c |  | Quantity of Pollutant Emitted (QPE) (lb)d |  | Emission Factor (lb/item)e |  | Emission Factor (lb/lb NEW)f |  | Average Emission Factor |  | Detection Limit Based Concentration (mg/m3)g |  | Minimum Detection Limit Based Concentration (mg/m3) | Test Concentration Relative Percent Difference
|  | Run 1 | Run 2 | Run 1 | Run 2 |  |  | Sample 1 | Sample 2 | Sample 1 | Sample 2 | Sample 1 | Sample 2 | Sample 1 | Sample 2 | Sample 1 | Sample 2 | Sample 1 | Sample 2 | (lb/item) | (lb/lb NEW) | Train A | Train B
Nitrobenzene | Sample 1 | ND | ND | 0.82 | 0.8 | Nitrobenzene | 1 | ND | ND | ND | ND | ND | ND | ND | ND | ND | ND | ND | ND | ND | ND | 0.0013634 | Not Applicable | 0.0013203 | ND
| Sample 2 | ND | ND | ND | ND |  | 2 | ND | ND | ND | ND | ND | ND | ND | ND | ND | ND | ND | ND |  |  | 0.0013203 | Not Applicable
| Background | ND | ND | 0.82 | 0.82 |  | -- | -- | -- | -- | -- | -- | -- | -- | -- | -- | -- | -- | -- |  |  | -- | --
2-Nitrotoluene | Sample 1 | ND | ND | 0.82 | 0.8 | 2-Nitrotoluene | 1 | ND | ND | ND | ND | ND | ND | ND | ND | ND | ND | ND | ND | ND | ND | 0.0013634 | Not Applicable | 0.0013203 | ND
| Sample 2 | ND | ND | ND | ND |  | 2 | ND | ND | ND | ND | ND | ND | ND | ND | ND | ND | ND | ND |  |  | 0.0013203 | Not Applicable
| Background | ND | ND | 0.82 | 0.82 |  | -- | -- | -- | -- | -- | -- | -- | -- | -- | -- | -- | -- | -- |  |  | -- | --
3-Nitrotoluene | Sample 1 | ND | ND | 3.3 | 3.2 | 3-Nitrotoluene | 1 | ND | ND | ND | ND | ND | ND | ND | ND | ND | ND | ND | ND | ND | ND | 0.005487 | Not Applicable | 0.0052813 | ND
| Sample 2 | ND | ND | ND | ND |  | 2 | ND | ND | ND | ND | ND | ND | ND | ND | ND | ND | ND | ND |  |  | 0.0052813 | Not Applicable
| Background | ND | ND | 3.3 | 3.3 |  | -- | -- | -- | -- | -- | -- | -- | -- | -- | -- | -- | -- | -- |  |  | -- | --
4-Nitrotoluene | Sample 1 | ND | ND | 1.6 | 0.8 | 4-Nitrotoluene | 1 | ND | ND | ND | ND | ND | ND | ND | ND | ND | ND | ND | ND | ND | ND | 0.0026604 | Not Applicable | 0.0013203 | ND
| Sample 2 | ND | ND | ND | ND |  | 2 | ND | ND | ND | ND | ND | ND | ND | ND | ND | ND | ND | ND |  |  | 0.0013203 | Not Applicable
| Background | ND | ND | 0.82 | 0.82 |  | -- | -- | -- | -- | -- | -- | -- | -- | -- | -- | -- | -- | -- |  |  | -- | --
Nitroglycerine | Sample 1 | ND | ND | 0.82 | 0.8 | Nitroglycerine | 1 | ND | ND | ND | ND | ND | ND | ND | ND | ND | ND | ND | ND | ND | ND | 0.0013634 | Not Applicable | 0.0013203 | ND
| Sample 2 | ND | ND | ND | ND |  | 2 | ND | ND | ND | ND | ND | ND | ND | ND | ND | ND | ND | ND |  |  | 0.0013203 | Not Applicable
| Background | 1 | 1 | ND | ND |  | -- | -- | -- | -- | -- | -- | -- | -- | -- | -- | -- | -- | -- |  |  | -- | --
1,3-Dinitrobenzene | Sample 1 | ND | ND | 0.82 | 0.8 | 1,3-Dinitrobenzene | 1 | ND | ND | ND | ND | ND | ND | ND | ND | ND | ND | ND | ND | ND | ND | 0.0013634 | Not Applicable | 0.0013203 | ND
| Sample 2 | ND | ND | ND | ND |  | 2 | ND | ND | ND | ND | ND | ND | ND | ND | ND | ND | ND | ND |  |  | 0.0013203 | Not Applicable
| Background | ND | ND | 0.82 | 0.82 |  | -- | -- | -- | -- | -- | -- | -- | -- | -- | -- | -- | -- | -- |  |  | -- | --
2,6-Dinitrotoluene | Sample 1 | ND | ND | 0.82 | 0.8 | 2,6-Dinitrotoluene | 1 | ND | ND | ND | ND | ND | ND | ND | ND | ND | ND | ND | ND | ND | ND | 0.0013634 | Not Applicable | 0.0013203 | ND
| Sample 2 | ND | ND | ND | ND |  | 2 | ND | ND | ND | ND | ND | ND | ND | ND | ND | ND | ND | ND |  |  | 0.0013203 | Not Applicable
| Background | ND | ND | 0.82 | 0.82 |  | -- | -- | -- | -- | -- | -- | -- | -- | -- | -- | -- | -- | -- |  |  | -- | --
2,4-Dinitrotoluene | Sample 1 | ND | ND | 0.82 | 0.8 | 2,4-Dinitrotoluene | 1 | ND | ND | ND | ND | ND | ND | ND | ND | ND | ND | ND | ND | ND | ND | 0.0013634 | Not Applicable | 0.0013203 | ND
| Sample 2 | ND | ND | ND | ND |  | 2 | ND | ND | ND | ND | ND | ND | ND | ND | ND | ND | ND | ND |  |  | 0.0013203 | Not Applicable
| Background | ND | ND | 0.82 | 0.82 |  | -- | -- | -- | -- | -- | -- | -- | -- | -- | -- | -- | -- | -- |  |  | -- | --
1,3,5-Trinitrobenzene | Sample 1 | ND | ND | 0.82 | 0.8 | 1,3,5-Trinitrobenzene | 1 | ND | ND | ND | ND | ND | ND | ND | ND | ND | ND | ND | ND | ND | ND | 0.0013634 | Not Applicable | 0.0013203 | ND
| Sample 2 | ND | ND | ND | ND |  | 2 | ND | ND | ND | ND | ND | ND | ND | ND | ND | ND | ND | ND |  |  | 0.0013203 | Not Applicable
| Background | ND | ND | 0.82 | 0.82 |  | -- | -- | -- | -- | -- | -- | -- | -- | -- | -- | -- | -- | -- |  |  | -- | --
2,4,6-Trinitrotoluene | Sample 1 | ND | ND | 0.82 | 0.8 | 2,4,6-Trinitrotoluene | 1 | ND | ND | ND | ND | ND | ND | ND | ND | ND | ND | ND | ND | ND | ND | 0.0013634 | Not Applicable | 0.0013203 | ND
| Sample 2 | ND | ND | ND | ND |  | 2 | ND | ND | ND | ND | ND | ND | ND | ND | ND | ND | ND | ND |  |  | 0.0013203 | Not Applicable
| Background | ND | ND | 0.82 | 0.82 |  | -- | -- | -- | -- | -- | -- | -- | -- | -- | -- | -- | -- | -- |  |  | -- | --
RDX | Sample 1 | ND | ND | 0.82 | 0.8 | RDX | 1 | ND | ND | ND | ND | ND | ND | ND | ND | ND | ND | ND | ND | ND | ND | 0.0013634 | Not Applicable | 0.0013203 | ND
| Sample 2 | ND | ND | ND | ND |  | 2 | ND | ND | ND | ND | ND | ND | ND | ND | ND | ND | ND | ND |  |  | 0.0013203 | Not Applicable
| Background | ND | ND | 0.82 | 0.82 |  | -- | -- | -- | -- | -- | -- | -- | -- | -- | -- | -- | -- | -- |  |  | -- | --
4-Amino-2,6-Dinitrotoluene | Sample 1 | ND | ND | 0.82 | 0.8 | 4-Amino-2,6-Dinitrotoluene | 1 | ND | ND | ND | ND | ND | ND | ND | ND | ND | ND | ND | ND | ND | ND | 0.0013634 | Not Applicable | 0.0013203 | ND
| Sample 2 | ND | ND | ND | ND |  | 2 | ND | ND | ND | ND | ND | ND | ND | ND | ND | ND | ND | ND |  |  | 0.0013203 | Not Applicable
| Background | ND | ND | 0.82 | 0.82 |  | -- | -- | -- | -- | -- | -- | -- | -- | -- | -- | -- | -- | -- |  |  | -- | --
2-Amino-4,6-Dinitrotoluene | Sample 1 | ND | ND | 0.82 | 0.8 | 2-Amino-4,6-Dinitrotoluene | 1 | ND | ND | ND | ND | ND | ND | ND | ND | ND | ND | ND | ND | ND | ND | 0.0013634 | Not Applicable | 0.0013203 | ND
| Sample 2 | ND | ND | ND | ND |  | 2 | ND | ND | ND | ND | ND | ND | ND | ND | ND | ND | ND | ND |  |  | 0.0013203 | Not Applicable
| Background | ND | ND | 0.82 | 0.82 |  | -- | -- | -- | -- | -- | -- | -- | -- | -- | -- | -- | -- | -- |  |  | -- | --
Tetryl | Sample 1 | ND | ND | 0.82 | 0.8 | Tetryl | 1 | ND | ND | ND | ND | ND | ND | ND | ND | ND | ND | ND | ND | ND | ND | 0.0013634 | Not Applicable | 0.0013203 | ND
| Sample 2 | ND | ND | ND | ND |  | 2 | ND | ND | ND | ND | ND | ND | ND | ND | ND | ND | ND | ND |  |  | 0.0013203 | Not Applicable
| Background | ND | ND | 0.82 | 0.82 |  | -- | -- | -- | -- | -- | -- | -- | -- | -- | -- | -- | -- | -- |  |  | -- | --
HMX | Sample 1 | ND | ND | 1.6 | 1.6 | HMX | 1 | ND | ND | ND | ND | ND | ND | ND | ND | ND | ND | ND | ND | ND | ND | 0.0026604 | Not Applicable | 0.0026407 | ND
| Sample 2 | ND | ND | ND | ND |  | 2 | ND | ND | ND | ND | ND | ND | ND | ND | ND | ND | ND | ND |  |  | 0.0026407 | Not Applicable
| Background | ND | ND | 1.6 | 1.6 |  | -- | -- | -- | -- | -- | -- | -- | -- | -- | -- | -- | -- | -- |  |  | -- | --
Dibutylphthalate | Sample 1 | ND | ND | 1.6 | 1.6 | Dibutylphthalate | 1 | ND | ND | ND | ND | ND | ND | ND | ND | ND | ND | ND | ND | ND | ND | 0.0026604 | Not Applicable | 0.0026407 | ND
| Sample 2 | ND | ND | ND | ND |  | 2 | ND | ND | ND | ND | ND | ND | ND | ND | ND | ND | ND | ND |  |  | 0.0026407 | Not Applicable
| Background | ND | ND | 1.6 | 1.6 |  | -- | -- | -- | -- | -- | -- | -- | -- | -- | -- | -- | -- | -- |  |  | -- | --
Dioctylphthalate | Sample 1 | ND | ND | 1.6 | 1.6 | Dioctylphthalate | 1 | ND | ND | ND | ND | ND | ND | ND | ND | ND | ND | ND | ND | ND | ND | 0.0026604 | Not Applicable | 0.0026407 | ND
| Sample 2 | ND | ND | ND | ND |  | 2 | ND | ND | ND | ND | ND | ND | ND | ND | ND | ND | ND | ND |  |  | 0.0026407 | Not Applicable
| Background | ND | ND | 1.6 | 1.6 |  | -- | -- | -- | -- | -- | -- | -- | -- | -- | -- | -- | -- | -- |  |  | -- | --
Diphenylamine | Sample 1 | ND | ND | 1.6 | 1.6 | Diphenylamine | 1 | ND | ND | ND | ND | ND | ND | ND | ND | ND | ND | ND | ND | ND | ND | 0.0026604 | Not Applicable | 0.0026407 | ND
| Sample 2 | ND | ND | ND | ND |  | 2 | ND | ND | ND | ND | ND | ND | ND | ND | ND | ND | ND | ND |  |  | 0.0026407 | Not Applicable
| Background | ND | ND | 1.6 | 1.6 |  | -- | -- | -- | -- | -- | -- | -- | -- | -- | -- | -- | -- | -- |  |  | -- | --
PETN | Sample 1 | ND | ND | 1.6 | 1.6 | PETN | 1 | ND | ND | ND | ND | ND | ND | ND | ND | ND | ND | ND | ND | ND | ND | 0.0026604 | Not Applicable | 0.0026407 | ND
| Sample 2 | ND | ND | ND | ND |  | 2 | ND | ND | ND | ND | ND | ND | ND | ND | ND | ND | ND | ND |  |  | 0.0026407 | Not Applicable
| Background | ND | ND | 1.6 | 1.6 |  | -- | -- | -- | -- | -- | -- | -- | -- | -- | -- | -- | -- | -- |  |  | -- | --
Energetic (Filter) Sample Volume (m3) Corrected to EPA Stationary Source Program Standard Conditions
| Run 1 | Run 2
Sample 1 | 0.60142 | 0.60591
Sample 2 | NA | NA
Background | 0.60486 | 0.60486
Pollutant | Sample ID | Sample Speciation (ug) |  | Detection Limits (ug) |  | Pollutant | Run Number | Sample Speciation with Detection Limits (SSDL) (ug)a |  | Background Corrected Concentration (BCC) (mg/m3)b |  | Dilution Corrected Concentration (DCC) (mg/m3)c |  | Quantity of Pollutant Emitted (QPE) (lb)d |  | Emission Factor (lb/item)e |  | Emission Factor (lb/lb NEW)f |  | Average Emission Factor |  | Detection Limit Based Concentration (mg/m3)g |  | Minimum Detection Limit Based Concentration (mg/m3) | Test Concentration Relative Percent Difference
|  | Run 1 | Run 2 | Run 1 | Run 2 |  |  | Sample 1 | Sample 2 | Sample 1 | Sample 2 | Sample 1 | Sample 2 | Sample 1 | Sample 2 | Sample 1 | Sample 2 | Sample 1 | Sample 2 | (lb/item) | (lb/lb NEW) | Train A | Train B
Nitrobenzene | Sample 1 | ND | ND | 0.65 | 0.64 | Nitrobenzene | 1 | ND | ND | ND | ND | ND | ND | ND | ND | ND | ND | ND | ND | ND | ND | 0.0010808 | Not Applicable | 0.0010563 | ND
| Sample 2 | ND | ND | ND | ND |  | 2 | ND | ND | ND | ND | ND | ND | ND | ND | ND | ND | ND | ND |  |  | 0.0010563 | Not Applicable
| Background | ND | ND | 0.65 | 0.65 |  | -- | -- | -- | -- | -- | -- | -- | -- | -- | -- | -- | -- | -- |  |  | -- | --
2-Nitrotoluene | Sample 1 | ND | ND | 0.65 | 0.64 | 2-Nitrotoluene | 1 | ND | ND | ND | ND | ND | ND | ND | ND | ND | ND | ND | ND | ND | ND | 0.0010808 | Not Applicable | 0.0010563 | ND
| Sample 2 | ND | ND | ND | ND |  | 2 | ND | ND | ND | ND | ND | ND | ND | ND | ND | ND | ND | ND |  |  | 0.0010563 | Not Applicable
| Background | ND | ND | 0.65 | 0.65 |  | -- | -- | -- | -- | -- | -- | -- | -- | -- | -- | -- | -- | -- |  |  | -- | --
3-Nitrotoluene | Sample 1 | ND | ND | 0.65 | 0.64 | 3-Nitrotoluene | 1 | ND | ND | ND | ND | ND | ND | ND | ND | ND | ND | ND | ND | ND | ND | 0.0010808 | Not Applicable | 0.0010563 | ND
| Sample 2 | ND | ND | ND | ND |  | 2 | ND | ND | ND | ND | ND | ND | ND | ND | ND | ND | ND | ND |  |  | 0.0010563 | Not Applicable
| Background | ND | ND | 0.65 | 0.65 |  | -- | -- | -- | -- | -- | -- | -- | -- | -- | -- | -- | -- | -- |  |  | -- | --
4-Nitrotoluene | Sample 1 | ND | ND | 0.65 | 0.64 | 4-Nitrotoluene | 1 | ND | ND | ND | ND | ND | ND | ND | ND | ND | ND | ND | ND | ND | ND | 0.0010808 | Not Applicable | 0.0010563 | ND
| Sample 2 | ND | ND | ND | ND |  | 2 | ND | ND | ND | ND | ND | ND | ND | ND | ND | ND | ND | ND |  |  | 0.0010563 | Not Applicable
| Background | ND | ND | 0.65 | 0.65 |  | -- | -- | -- | -- | -- | -- | -- | -- | -- | -- | -- | -- | -- |  |  | -- | --
Nitroglycerine | Sample 1 | ND | ND | 0.65 | 0.64 | Nitroglycerine | 1 | ND | ND | ND | ND | ND | ND | ND | ND | ND | ND | ND | ND | ND | ND | 0.0010808 | Not Applicable | 0.0010563 | ND
| Sample 2 | ND | ND | ND | ND |  | 2 | ND | ND | ND | ND | ND | ND | ND | ND | ND | ND | ND | ND |  |  | 0.0010563 | Not Applicable
| Background | 0.64 | 0.64 | ND | ND |  | -- | -- | -- | -- | -- | -- | -- | -- | -- | -- | -- | -- | -- |  |  | -- | --
1,3-Dinitrobenzene | Sample 1 | ND | ND | 0.65 | 0.64 | 1,3-Dinitrobenzene | 1 | ND | ND | ND | ND | ND | ND | ND | ND | ND | ND | ND | ND | ND | ND | 0.0010808 | Not Applicable | 0.0010563 | ND
| Sample 2 | ND | ND | ND | ND |  | 2 | ND | ND | ND | ND | ND | ND | ND | ND | ND | ND | ND | ND |  |  | 0.0010563 | Not Applicable
| Background | ND | ND | 0.65 | 0.65 |  | -- | -- | -- | -- | -- | -- | -- | -- | -- | -- | -- | -- | -- |  |  | -- | --
2,6-Dinitrotoluene | Sample 1 | ND | ND | 0.65 | 0.64 | 2,6-Dinitrotoluene | 1 | ND | ND | ND | ND | ND | ND | ND | ND | ND | ND | ND | ND | ND | ND | 0.0010808 | Not Applicable | 0.0010563 | ND
| Sample 2 | ND | ND | ND | ND |  | 2 | ND | ND | ND | ND | ND | ND | ND | ND | ND | ND | ND | ND |  |  | 0.0010563 | Not Applicable
| Background | ND | ND | 0.65 | 0.65 |  | -- | -- | -- | -- | -- | -- | -- | -- | -- | -- | -- | -- | -- |  |  | -- | --
2,4-Dinitrotoluene | Sample 1 | ND | ND | 0.65 | 0.64 | 2,4-Dinitrotoluene | 1 | ND | ND | ND | ND | ND | ND | ND | ND | ND | ND | ND | ND | ND | ND | 0.0010808 | Not Applicable | 0.0010563 | ND
| Sample 2 | ND | ND | ND | ND |  | 2 | ND | ND | ND | ND | ND | ND | ND | ND | ND | ND | ND | ND |  |  | 0.0010563 | Not Applicable
| Background | ND | ND | 0.65 | 0.65 |  | -- | -- | -- | -- | -- | -- | -- | -- | -- | -- | -- | -- | -- |  |  | -- | --
1,3,5-Trinitrobenzene | Sample 1 | ND | ND | 0.65 | 0.64 | 1,3,5-Trinitrobenzene | 1 | ND | ND | ND | ND | ND | ND | ND | ND | ND | ND | ND | ND | ND | ND | 0.0010808 | Not Applicable | 0.0010563 | ND
| Sample 2 | ND | ND | ND | ND |  | 2 | ND | ND | ND | ND | ND | ND | ND | ND | ND | ND | ND | ND |  |  | 0.0010563 | Not Applicable
| Background | ND | ND | 0.65 | 0.65 |  | -- | -- | -- | -- | -- | -- | -- | -- | -- | -- | -- | -- | -- |  |  | -- | --
2,4,6-Trinitrotoluene | Sample 1 | ND | ND | 0.65 | 0.64 | 2,4,6-Trinitrotoluene | 1 | ND | ND | ND | ND | ND | ND | ND | ND | ND | ND | ND | ND | ND | ND | 0.0010808 | Not Applicable | 0.0010563 | ND
| Sample 2 | ND | ND | ND | ND |  | 2 | ND | ND | ND | ND | ND | ND | ND | ND | ND | ND | ND | ND |  |  | 0.0010563 | Not Applicable
| Background | ND | ND | 0.65 | 0.65 |  | -- | -- | -- | -- | -- | -- | -- | -- | -- | -- | -- | -- | -- |  |  | -- | --
RDX | Sample 1 | ND | ND | 0.65 | 0.64 | RDX | 1 | ND | ND | ND | ND | ND | ND | ND | ND | ND | ND | ND | ND | ND | ND | 0.0010808 | Not Applicable | 0.0010563 | ND
| Sample 2 | ND | ND | ND | ND |  | 2 | ND | ND | ND | ND | ND | ND | ND | ND | ND | ND | ND | ND |  |  | 0.0010563 | Not Applicable
| Background | ND | ND | 0.65 | 0.65 |  | -- | -- | -- | -- | -- | -- | -- | -- | -- | -- | -- | -- | -- |  |  | -- | --
4-Amino-2,6-Dinitrotoluene | Sample 1 | ND | ND | 0.65 | 0.64 | 4-Amino-2,6-Dinitrotoluene | 1 | ND | ND | ND | ND | ND | ND | ND | ND | ND | ND | ND | ND | ND | ND | 0.0010808 | Not Applicable | 0.0010563 | ND
| Sample 2 | ND | ND | ND | ND |  | 2 | ND | ND | ND | ND | ND | ND | ND | ND | ND | ND | ND | ND |  |  | 0.0010563 | Not Applicable
| Background | ND | ND | 0.65 | 0.65 |  | -- | -- | -- | -- | -- | -- | -- | -- | -- | -- | -- | -- | -- |  |  | -- | --
2-Amino-4,6-Dinitrotoluene | Sample 1 | ND | ND | 0.65 | 0.64 | 2-Amino-4,6-Dinitrotoluene | 1 | ND | ND | ND | ND | ND | ND | ND | ND | ND | ND | ND | ND | ND | ND | 0.0010808 | Not Applicable | 0.0010563 | ND
| Sample 2 | ND | ND | ND | ND |  | 2 | ND | ND | ND | ND | ND | ND | ND | ND | ND | ND | ND | ND |  |  | 0.0010563 | Not Applicable
| Background | ND | ND | 0.65 | 0.65 |  | -- | -- | -- | -- | -- | -- | -- | -- | -- | -- | -- | -- | -- |  |  | -- | --
Tetryl | Sample 1 | ND | ND | 0.65 | 0.64 | Tetryl | 1 | ND | ND | ND | ND | ND | ND | ND | ND | ND | ND | ND | ND | ND | ND | 0.0010808 | Not Applicable | 0.0010563 | ND
| Sample 2 | ND | ND | ND | ND |  | 2 | ND | ND | ND | ND | ND | ND | ND | ND | ND | ND | ND | ND |  |  | 0.0010563 | Not Applicable
| Background | ND | ND | 0.65 | 0.65 |  | -- | -- | -- | -- | -- | -- | -- | -- | -- | -- | -- | -- | -- |  |  | -- | --
HMX | Sample 1 | ND | ND | 1.3 | 1.3 | HMX | 1 | ND | ND | ND | ND | ND | ND | ND | ND | ND | ND | ND | ND | ND | ND | 0.0021616 | Not Applicable | 0.0021455 | ND
| Sample 2 | ND | ND | ND | ND |  | 2 | ND | ND | ND | ND | ND | ND | ND | ND | ND | ND | ND | ND |  |  | 0.0021455 | Not Applicable
| Background | ND | ND | 1.3 | 1.3 |  | -- | -- | -- | -- | -- | -- | -- | -- | -- | -- | -- | -- | -- |  |  | -- | --
Dibutylphthalate | Sample 1 | ND | ND | 1.3 | 1.3 | Dibutylphthalate | 1 | ND | ND | ND | ND | ND | ND | ND | ND | ND | ND | ND | ND | ND | ND | 0.0021616 | Not Applicable | 0.0021455 | ND
| Sample 2 | ND | ND | ND | ND |  | 2 | ND | ND | ND | ND | ND | ND | ND | ND | ND | ND | ND | ND |  |  | 0.0021455 | Not Applicable
| Background | ND | ND | 1.3 | 1.3 |  | -- | -- | -- | -- | -- | -- | -- | -- | -- | -- | -- | -- | -- |  |  | -- | --
Dioctylphthalate | Sample 1 | ND | ND | 1.3 | 1.3 | Dioctylphthalate | 1 | ND | ND | ND | ND | ND | ND | ND | ND | ND | ND | ND | ND | ND | ND | 0.0021616 | Not Applicable | 0.0021455 | ND
| Sample 2 | ND | ND | ND | ND |  | 2 | ND | ND | ND | ND | ND | ND | ND | ND | ND | ND | ND | ND |  |  | 0.0021455 | Not Applicable
| Background | ND | ND | 1.3 | 1.3 |  | -- | -- | -- | -- | -- | -- | -- | -- | -- | -- | -- | -- | -- |  |  | -- | --
Diphenylamine | Sample 1 | ND | ND | 1.3 | 1.3 | Diphenylamine | 1 | ND | ND | ND | ND | ND | ND | ND | ND | ND | ND | ND | ND | ND | ND | 0.0021616 | Not Applicable | 0.0021455 | ND
| Sample 2 | ND | ND | ND | ND |  | 2 | ND | ND | ND | ND | ND | ND | ND | ND | ND | ND | ND | ND |  |  | 0.0021455 | Not Applicable
| Background | ND | ND | 1.3 | 1.3 |  | -- | -- | -- | -- | -- | -- | -- | -- | -- | -- | -- | -- | -- |  |  | -- | --
PETN | Sample 1 | ND | ND | 1.3 | 1.3 | PETN | 1 | ND | ND | ND | ND | ND | ND | ND | ND | ND | ND | ND | ND | ND | ND | 0.0021616 | Not Applicable | 0.0021455 | ND
| Sample 2 | ND | ND | ND | ND |  | 2 | ND | ND | ND | ND | ND | ND | ND | ND | ND | ND | ND | ND |  |  | 0.0021455 | Not Applicable
| Background | ND | ND | 1.3 | 1.3 |  | -- | -- | -- | -- | -- | -- | -- | -- | -- | -- | -- | -- | -- |  |  | -- | --
a If the corresponding sample speciation value does not = "ND" or all active sample speciation values = "ND," Sample Speciation with Detection Limits (SSDL) = Sample Speciation. Otherwise, (i.e., if the corresponding sample speciation value = "ND" and
at least one of the active sample speciation values does not = "ND," Sample Speciation with Detection Limits (SSDL) = 0.5 * Detection Limit.
b Background Corrected Concentration (BCC) = Test Mass/Test Sample Volume - Background Mass/ Background Sample Volume
c Dilution-Corrected Concentration (DCC) = BCC / Dilution Correction Factor
d Quantity of Pollutant Emitted (QPE) =BDCC * Initial Plume Volume
e Emission Factor = QPE / No. of Items
f Emission Factor = QPE / Net Explosive Weight
g If Average Emission Factor = "ND", Minimum Detection Limit Based Concentration = Test DL/Test Sample volume in mg/m3
[6 empty] | Pollutant | Total Emission Factorh |  | Overall Detection Limit Based Concentration (mg/m3)i
[7 empty] | (lb/item) | (lb/lb NEW)
[6 empty] | Nitrobenzene | ND | ND | 0.0010563
[6 empty] | 2-Nitrotoluene | ND | ND | 0.0010563
[6 empty] | 3-Nitrotoluene | ND | ND | 0.0010563
[6 empty] | 4-Nitrotoluene | ND | ND | 0.0010563
[6 empty] | Nitroglycerine | ND | ND | 0.0010563
[6 empty] | 1,3-Dinitrobenzene | ND | ND | 0.0010563
[6 empty] | 2,6-Dinitrotoluene | ND | ND | 0.0010563
[6 empty] | 2,4-Dinitrotoluene | ND | ND | 0.0010563
[6 empty] | 1,3,5-Trinitrobenzene | ND | ND | 0.0010563
[6 empty] | 2,4,6-Trinitrotoluene | ND | ND | 0.0010563
[6 empty] | RDX | ND | ND | 0.0010563
[6 empty] | 4-Amino-2,6-Dinitrotoluene | ND | ND | 0.0010563
[6 empty] | 2-Amino-4,6-Dinitrotoluene | ND | ND | 0.0010563
[6 empty] | Tetryl | ND | ND | 0.0010563
[6 empty] | HMX | ND | ND | 0.0021455
[6 empty] | Dibutylphthalate | ND | ND | 0.0021455
[6 empty] | Dioctylphthalate | ND | ND | 0.0021455
[6 empty] | Diphenylamine | ND | ND | 0.0021455
[6 empty] | PETN | ND | ND | 0.0021455
h Total Emission factor = Resin Emission Factor + Filter Emission Factor
i If Total Emission factor is "ND", Overall Detection Limit Based Concentration = Filter Minimum Detection Limit Based Concentration