## Summary Data
Summary Data
Description of Munition Item Tested | 12 Gauge Buckshot Round Cartridge
DODIC | A011
Test Location | Aberdeen Proving Ground
Date Background Run Conducted | 2003-07-10
Number of Test Runs Conducted | 2
Test Run Number | 1 | 2 | Background
Date Test Run Conducted | 2003-07-10 | 2003-07-10 | 2003-07-10
No. of Items Tested | 5 | 5 | 0
Net Explosive Weight for One Item (lb) | 0.0031857 | 0.0031857 | NA
Net Explosive Weight for All Items (lb) | 0.015929 | 0.015929 | NA
Initial Plume Volume (m3) | 6.796 | 6.796 | 6.796

## Final EF SUM
Summary of CO2, Criteria Pollutant, TSP, Toxic Chemical, and Hazardous Air Pollutant Emission Factors
A011 - 12 Gauge Buckshot Round Cartridge
CAS # | Pollutant (Official [AP-42] Notation) | Pollutant (Test Notation) | Emission Factor |  | HAP | Toxic | Detection Limit Based Concentration (mg/m3)
|  |  | lb/item | lb/lb NEW
Carbon Dioxide, Criteria Pollutants, and Total Suspended Paticulates
124-38-9 | Carbon dioxide | CO2 | 0.0013236 | 0.41547 | No | No | --
630-08-0 | Carbon monoxide | CO | 0.0015241 | 0.47841 | No | No | --
7439-92-1 | Lead | Lead | 1.9642e-05 | 0.0061656 | Yes | Yes | --
74-82-8 | Methane | Methane | 1.2731e-05 | 0.0039961 | No | No | --
-- | Oxides of nitrogen | NOx | 4.1974e-05 | 0.013176 | No | No | --
-- | PM-2.5 | PM2.5 | 6.6529e-05 | 0.020884 | No | No | --
-- | PM-10 | PM10 | 7.3926e-05 | 0.023205 | No | No | --
7446-09-5 | Sulfur dioxide | SO2 | ND | ND | No | No | 0.26624
12789-66-1 | Total suspended particulate | TSP | 8.1935e-05 | 0.02572 | No | No | --
Hazardous Air Pollutants and Toxic Chemicals
83-32-9 | Acenaphthene | Acenaphthene | 1.4988e-10 | 4.7048e-08 | Yes | No | --
208-96-8 | Acenaphthylene | Acenaphthylene | 5.7812e-09 | 1.8147e-06 | Yes | No | --
75-07-0 | Acetaldehyde | Acetaldehyde | 1.8687e-07 | 5.866e-05 | Yes | Yes | --
75-05-8 | Acetonitrile | Acetonitrile | 1.0354e-07 | 3.2501e-05 | Yes | Yes | --
107-02-8 | Acrolein | Acrolein | ND | ND | Yes | Yes | 0.0072018
107-13-1 | Acrylonitrile | Acrylonitrile | 0 | 0 | Yes | Yes | --
107-05-1 | Allyl chloride | 3-Chloropropene | ND | ND | Yes | Yes | 0.00089142
7429-90-5 | Aluminum | Aluminum | 4.6724e-07 | 0.00014667 | No | Yes | --
7664-41-7 | Ammonia | NH3 | ND | ND | Yes | No | 0.3536
120-12-7 | Anthracene | Anthracene | 8.0896e-11 | 2.5393e-08 | Yes | Yes | --
7440-36-0 | Antimony | Antimony | 9.3114e-06 | 0.0029229 | Yes | Yes | --
7440-38-2 | Arsenic | Arsenic | ND | ND | Yes | Yes | 0.02433
7440-39-3 | Barium | Barium | 6.0633e-06 | 0.0019033 | No | Yes | --
71-43-2 | Benzene | Benzene | 9.4669e-07 | 0.00029717 | Yes | Yes | --
56-55-3 | Benzo[a]anthracene | Benzo(a)anthracene | 8.404e-11 | 2.638e-08 | Yes | Yes | --
205-99-2 | Benzo[b]fluoranthene | Benzo(b)fluoranthene | 3.0456e-10 | 9.5603e-08 | Yes | Yes | --
207-08-9 | Benzo[k]fluoranthene | Benzo(k)fluoranthene | 2.0861e-10 | 6.5484e-08 | Yes | Yes | --
191-24-2 | Benzo[g,h,i]perylene | Benzo(g,h,i)perylene | 1.9124e-09 | 6.0031e-07 | Yes | Yes | --
50-32-8 | Benzo[a]pyrene | Benzo(a)pyrene | 6.217e-10 | 1.9515e-07 | Yes | Yes | --
192-97-2 | Benzo[e]pyrene | Benzo(e)pyrene | 5.9755e-10 | 1.8757e-07 | Yes | No | --
100-44-7 | Benzyl chloride | Benzylchloride | ND | ND | Yes | Yes | 0.00026416
7440-41-7 | Beryllium | Beryllium | ND | ND | Yes | Yes | 0.012165
75-25-2 | Bromoform | Bromoform | ND | ND | Yes | Yes | 0.00052568
74-83-9 | Bromomethane | Bromomethane | ND | ND | Yes | Yes | 0.00035546
101-55-3 | 4-Bromophenylphenylether | 4-bromophenyl-phenylether | ND | ND | Yes | Yes | 0.01708
106-99-0 | 1,3-Butadiene | 1,3-Butadiene | ND | ND | Yes | Yes | 0.045003
75-65-0 | t-Butyl alcohol | tert-Butyl Alcohol | ND | ND | Yes | Yes | 0.00040084
85-68-7 | Butylbenzylphthalate | Butylbenzylphthalate | ND | ND | Yes | No | 0.01708
123-72-8 | Butyraldehyde | Butyraldehyde | ND | ND | No | Yes | 0.0072018
7440-43-9 | Cadmium | Cadmium | ND | ND | Yes | Yes | 0.012165
75-15-0 | Carbon disulfide | Carbon Disulfide | 1.0965e-08 | 3.442e-06 | Yes | Yes | --
56-23-5 | Carbon tetrachloride | Carbontetrachloride | ND | ND | Yes | Yes | 0.00032032
106-47-8 | 4-Chloroaniline | 4-chloroaniline | ND | ND | No | Yes | 0.01708
108-90-7 | Chlorobenzene | Chlorobenzene | ND | ND | Yes | Yes | 0.00023504
75-45-6 | Chlorodifluoromethane | Chlorodifluoromethane | ND | ND | No | Yes | 0.0002518
75-00-3 | Chloroethane | Chloroethane | ND | ND | Yes | Yes | 0.00061733
111-91-1 | bis(2-Chloroethoxy)methane | Bis(2-chloroethoxy)methane | ND | ND | No | Yes | 0.01708
111-44-4 | bis(2-Chloroethyl)ether | Bis(2-chloroethyl)ether | ND | ND | Yes | Yes | 0.01708
67-66-3 | Chloroform | Chloroform | ND | ND | Yes | Yes | 0.00039603
74-87-3 | Chloromethane | Chloromethane | 7.2846e-10 | 2.2867e-07 | Yes | Yes | --
91-58-7 | 2-Chloronaphthalene | 2-chloronaphthalene | ND | ND | Yes | No | 0.01708
95-57-8 | 2-Chlorophenol | 2-chlorophenol | ND | ND | No | Yes | 0.01708
7005-72-3 | 4-chlorophenyl-phenylether | 4-chlorophenyl-phenylether | ND | ND | Yes | No | 0.01708
7440-47-3 | Chromium | Chromium | ND | ND | Yes | Yes | 0.012165
18540-29-9 | Hexavalent chromium | Hexavalent Chromium | ND | ND | Yes | Yes | 0.00058792
218-01-9 | Chrysene | Chrysene | 1.0141e-10 | 3.1833e-08 | Yes | Yes | --
7440-48-4 | Cobalt | Cobalt | ND | ND | Yes | Yes | 0.012165
7440-50-8 | Copper | Copper | 8.9788e-08 | 2.8184e-05 | No | Yes | --
106-44-5 | p-Cresol | 4-methylphenol | ND | ND | Yes | Yes | 0.01708
4170-30-3 | Crotonaldehyde | Crotonaldehyde | ND | ND | No | Yes | 0.0072018
98-82-8 | Cumene | Cumene | ND | ND | Yes | Yes | 0.0002
57-12-5 | Particulate cyanide | Particulate Cyanide | ND | ND | Yes | Yes | 0.01115
53-70-3 | Dibenz[a,h]anthracene | Dibenz(a,h)anthracene | ND | ND | Yes | Yes | 1.708e-05
132-64-9 | Dibenzofuran | Dibenzofuran | ND | ND | Yes | Yes | 0.01708
106-93-4 | 1,2-Dibromoethane | 1,2-Dibromoethane | ND | ND | Yes | Yes | 0.00039104
84-74-2 | Dibutyl phthalate | Dibutylphthalate | 0 | 0 | Yes | Yes | --
95-50-1 | 1,2-Dichlorobenzene | 1,2-Dichlorobenzene | ND | ND | No | Yes | 0.00048922
541-73-1 | 1,3-Dichlorobenzene | 1,3-Dichlorobenzene | ND | ND | No | Yes | 0.00042806
106-46-7 | 1,4-Dichlorobenzene | 1,4-Dichlorobenzene | ND | ND | Yes | Yes | 0.00042806
75-27-4 | Dichlorobromomethane | Bromodichloromethane | ND | ND | No | Yes | 0.00040892
75-71-8 | Dichlorodifluoromethane | Dichlorodifluoromethane | 0 | 0 | No | Yes | --
75-34-3 | 1,1-Dichloroethane | 1,1-Dichloroethane | ND | ND | Yes | Yes | 0.00037066
107-06-2 | 1,2-Dichloroethane | 1,2-Dichloroethane | ND | ND | Yes | Yes | 0.00020592
75-43-4 | Dichlorofluoromethane | Dichlorofluoromethane | ND | ND | No | Yes | 0.00021407
120-83-2 | 2,4-Dichlorophenol | 2,4-dichlorophenol | ND | ND | No | Yes | 0.01708
78-87-5 | 1,2-Dichloropropane | 1,2-Dichloropropane | ND | ND | Yes | Yes | 0.00032906
10061-02-6 | trans-1,3-Dichloropropene | trans-1,3-Dichloropropene | ND | ND | No | Yes | 0.00023082
76-14-2 | Dichlorotetrafluoroethane | Freon 114 | ND | ND | No | Yes | 0.00049775
105-67-9 | 2,4-Dimethylphenol | 2,4-dimethylphenol | ND | ND | No | Yes | 0.01708
131-11-3 | Dimethyl phthalate | Dimethylphthalate | ND | ND | Yes | Yes | 0.01708
99-65-0 | 1,3-Dinitrobenzene | 1,3-Dinitrobenzene | ND | ND | No | Yes | 0.0010763
534-52-1 | 4,6-Dinitro-2-methylphenol | 4,6-dinitro-2-methylphenol | ND | ND | Yes | Yes | 0.01708
51-28-5 | 2,4-Dinitrophenol | 2,4-dinitrophenol | ND | ND | Yes | Yes | 0.01708
121-14-2 | 2,4-Dinitrotoluene | 2,4-Dinitrotoluene | ND | ND | Yes | Yes | 0.0010763
606-20-2 | 2,6-Dinitrotoluene | 2,6-Dinitrotoluene | ND | ND | No | Yes | 0.0010763
123-91-1 | 1,4-Dioxane | 1,4-Dioxane | ND | ND | Yes | Yes | 0.00032988
-- | Total dioxin/furan compounds | Total Dixoin | 0 | 0 | Yes | Yes | --
122-39-4 | Diphenyl amine | Diphenylamine | ND | ND | Yes | Yes | 0.0021526
140-88-5 | Ethyl acrylate | Ethyl Acrylate | ND | ND | Yes | Yes | 0.0001666
100-41-4 | Ethylbenzene | Ethylbenzene | 6.8984e-09 | 2.1654e-06 | Yes | Yes | --
74-85-1 | Ethylene | Ethylene | 4.3529e-06 | 0.0013664 | No | Yes | --
117-81-7 | bis(2-Ethylhexyl)phthalate | Dioctylphthalate | 1.5804e-08 | 4.9611e-06 | Yes | Yes | --
206-44-0 | Fluoranthene | Fluoranthene | 1.4886e-10 | 4.6726e-08 | Yes | Yes | --
86-73-7 | Fluorene | Fluorene | 3.5093e-10 | 1.1016e-07 | Yes | No | --
50-00-0 | Formaldehyde | Formaldehyde | 5.0607e-07 | 0.00015886 | Yes | Yes | --
76-13-1 | Freon 113 | Freon 113 | ND | ND | No | Yes | 0.00054696
67562-39-4 | 1,2,3,4,6,7,8-Heptachlorodibenzofuran | 1,2,3,4,6,7,8-HpCDF | ND | ND | Yes | Yes | 4.205e-09
55673-89-7 | 1,2,3,4,7,8,9-Heptachlorodibenzofuran | 1234789-HPCDF | ND | ND | Yes | Yes | 4.948e-09
118-74-1 | Hexachlorobenzene | Hexachlorobenzene | ND | ND | Yes | Yes | 0.01708
87-68-3 | Hexachlorobutadiene | Hexachlorobutadiene | ND | ND | Yes | Yes | 0.00076003
77-47-4 | Hexachlorocyclopentadiene | Hexachlorocyclopentadiene | ND | ND | Yes | Yes | 0.01708
39227-28-6 | 1,2,3,4,7,8-Hexachlorodibenzo-p-dioxin | 123478-HXCDD | ND | ND | Yes | Yes | 1.4091e-10
19408-74-3 | 1,2,3,7,8,9-Hexachlorodibenzo-p-dioxin | 123789-HXCDD | ND | ND | Yes | Yes | 1.4192e-10
72918-21-9 | 1,2,3,7,8,9-Hexachlorodibenzofuran | 123789-HXCDF | ND | ND | Yes | Yes | 1.7234e-11
60851-34-5 | 2,3,4,6,7,8-Hexachlorodibenzofuran | 2,3,4,6,7,8-HxCDF | ND | ND | Yes | Yes | 1.622e-11
67-72-1 | Hexachloroethane | Hexachlorethane | ND | ND | Yes | Yes | 0.0005909
110-54-3 | Hexane | n-Hexane | ND | ND | Yes | Yes | 0.071702
7647-01-0 | Hydrochloric acid | Hydrogen Chloride | 1.1597e-09 | 3.6404e-07 | Yes | Yes | --
74-90-8 | Hydrogen cyanide | Hydrogen Cyanide | 1.797e-07 | 5.6409e-05 | Yes | Yes | --
7664-39-3 | Hydrogen fluoride | Hydrogen Fluoride | ND | ND | Yes | Yes | 0.10133
193-39-5 | Indeno[1,2,3-cd]pyrene | Indeno(1,2,3-cd)pyrene | 6.0036e-10 | 1.8845e-07 | Yes | Yes | --
78-59-1 | Isophorone | Isophorone | ND | ND | Yes | No | 0.01708
7439-92-1 | Lead | Lead | 1.9642e-05 | 0.0061656 | Yes | Yes | --
7439-96-5 | Manganese | Manganese | ND | ND | Yes | Yes | 0.012165
96-33-3 | Methyl acrylate | Methyl Acrylate | ND | ND | No | Yes | 0.00025072
74-95-3 | Methylene bromide | Dibromomethane | ND | ND | No | Yes | 0.00050619
75-09-2 | Methylene chloride | Methylenechloride | 7.6006e-07 | 0.00023859 | Yes | Yes | --
74-88-4 | Methyl iodide | Methyl Iodide | ND | ND | Yes | Yes | 0.00035428
108-10-1 | Methyl isobutyl ketone | 4-Methyl-2-pentanone | ND | ND | Yes | Yes | 0.0003328
80-62-6 | Methyl methacrylate | Methyl Methacrylate | ND | ND | Yes | Yes | 0.00045815
91-57-6 | 2-Methylnaphthalene | 2-Methylnaphthalene | ND | ND | Yes | No | 0.01708
95-48-7 | 2-Methylphenol | 2-methylphenol | ND | ND | Yes | Yes | 0.01708
1634-04-4 | Methyl tert-butyl ether | Methyl t-Butyl Ether | 0 | 0 | Yes | Yes | --
91-20-3 | Naphthalene | Naphthalene | 3.7341e-08 | 1.1721e-05 | Yes | Yes | --
7440-02-0 | Nickel | Nickel | ND | ND | Yes | Yes | 0.02433
7697-37-2 | Nitric acid | Nitric Acid | 2.4187e-07 | 7.5923e-05 | No | Yes | --
100-01-6 | 4-Nitroaniline | 4-nitroaniline | ND | ND | No | Yes | 0.01708
98-95-3 | Nitrobenzene | Nitrobenzene | ND | ND | Yes | Yes | 0.0026537
55-63-0 | Nitroglycerin | Nitroglycerine | 2.0048e-07 | 6.293e-05 | No | Yes | --
88-75-5 | 2-Nitrophenol | 2-nitrophenol | ND | ND | No | Yes | 0.01708
100-02-7 | 4-Nitrophenol | 4-nitrophenol | ND | ND | Yes | Yes | 0.01708
62-75-9 | n-Nitrosodimethylamine | N-nitrosodimethylamine | ND | ND | Yes | Yes | 0.01708
86-30-6 | n-Nitrosodiphenylamine | N-nitrosodiphenylamine(1) | ND | ND | Yes | Yes | 0.01708
621-64-7 | n-Nitroso-di-n-propylamine | N-nitroso-di-n-propylamine | ND | ND | No | Yes | 0.01708
3268-87-9 | 1,2,3,4,6,7,8,9-Octachlorodibenzo-p-dioxin | OCDD | 2.9339e-14 | 9.2094e-12 | Yes | Yes | --
40321-76-4 | 1,2,3,7,8-Pentachlorodibenzo-p-dioxin | 12378-PECDD | ND | ND | Yes | Yes | 1.7832e-09
57117-41-6 | 1,2,3,7,8-Pentachlorodibenzofuran | 12378-PECDF | ND | ND | Yes | Yes | 8.4951e-10
57117-31-4 | 2,3,4,7,8-Pentachlorodibenzofuran | 23478-PECDF | ND | ND | Yes | Yes | 9.7116e-10
87-86-5 | Pentachlorophenol | Pentachlorophenol | ND | ND | Yes | Yes | 0.01708
85-01-8 | Phenanthrene | Phenanthrene | 4.2884e-10 | 1.3461e-07 | Yes | Yes | --
108-95-2 | Phenol | Phenol | ND | ND | Yes | Yes | 0.01708
123-38-6 | Propionaldehyde | Proprionaldehyde | ND | ND | Yes | Yes | 0.0072018
115-07-1 | Propylene | Propylene | 5.874e-07 | 0.00018439 | No | Yes | --
129-00-0 | Pyrene | Pyrene | 3.3897e-10 | 1.064e-07 | Yes | No | --
7782-49-2 | Selenium | Selenium | ND | ND | Yes | Yes | 0.048659
7440-22-4 | Silver | Silver | ND | ND | No | Yes | 0.0050687
100-42-5 | Styrene | Styrene | 1.5005e-08 | 4.7101e-06 | Yes | Yes | --
7664-93-9 | Sulfuric acid | Sulfuric Acid | 1.2085e-06 | 0.00037936 | No | Yes | --
1746-01-6 | 2,3,7,8-Tetrachlorodibenzo-p-dioxin | 2378-TCDD | ND | ND | Yes | Yes | 4.0448e-10
630-20-6 | 1,1,1,2-Tetrachloroethane | 1,1,1,2-Tetrachloroethane | ND | ND | No | Yes | 0.00034913
79-34-5 | 1,1,2,2-Tetrachloroethane | 1,1,2,2-Tetrachloroethane | 2.7318e-09 | 8.5751e-07 | Yes | Yes | --
127-18-4 | Tetrachloroethylene | Tetrachloroethene | ND | ND | Yes | Yes | 0.00041391
7440-28-0 | Thallium | Thallium | ND | ND | No | Yes | 0.02433
108-88-3 | Toluene | Toluene | 8.3655e-08 | 2.6259e-05 | Yes | Yes | --
120-82-1 | 1,2,4-Trichlorobenzene | 1,2,4-Trichlorobenzene | ND | ND | Yes | Yes | 0.00128
71-55-6 | 1,1,1-Trichloroethane | 1,1,1-Trichloroethane | ND | ND | Yes | Yes | 0.00044399
79-00-5 | 1,1,2-Trichloroethane | 1,1,2-Trichloroethane | ND | ND | Yes | Yes | 0.00027664
75-69-4 | Trichlorofluoromethane | Trichloroflouromethane | 0 | 0 | No | Yes | --
95-95-4 | 2,4,5-Trichlorophenol | 2,4,5-trichlorophenol | ND | ND | Yes | Yes | 0.01708
88-06-2 | 2,4,6-Trichlorophenol | 2,4,6-trichlorophenol | ND | ND | Yes | Yes | 0.01708
96-18-4 | 1,2,3-Trichloropropane | 1,2,3-Trichloropropane | ND | ND | No | Yes | 0.00049065
95-63-6 | 1,2,4-Trimethylbenzene | 1,2,4-Trimethylbenzene | 6.7502e-08 | 2.1189e-05 | No | Yes | --
540-84-1 | 2,2,4-Trimethylpentane | Isooctane | ND | ND | Yes | No | 0.00019008
7440-62-2 | Vanadium | Vanadium | ND | ND | No | Yes | 0.012165
108-05-4 | Vinyl acetate | Vinyl Acetate | ND | ND | Yes | Yes | 0.00039395
75-01-4 | Vinyl chloride | Vinyl Chloride | ND | ND | Yes | Yes | 0.00026
75-35-4 | Vinylidene chloride | 1,1-Dichlorethene | ND | ND | Yes | Yes | 0.00020164
106-42-3, 108-38-3 | m-Xylene, p-Xylene | m&p-Xylene | 7.6468e-09 | 2.4003e-06 | Yes | Yes | --
95-47-6 | o-Xylene | o-Xylene | 5.3545e-09 | 1.6808e-06 | Yes | Yes | --
7440-66-6 | Zinc | Zinc | 8.6361e-08 | 2.7109e-05 | No | Yes | --
Other Pollutants
67-64-1 | Acetone | Acetone | ND | ND | No | No | 0.02333
74-86-2 | Acetylene | Acetylene | 1.8084e-06 | 0.00056765 | No | No | --
35572-78-2 | 2-Amino-4,6-dinitrotoluene | 2-Amino-4,6-Dinitrotoluene | ND | ND | No | No | 0.0010763
19406-51-0 | 4-Amino-2,6-dinitrotoluene | 4-Amino-2,6-Dinitrotoluene | ND | ND | No | No | 0.0010763
100-52-7 | Benzaldehyde | Benzaldehyde | ND | ND | No | No | 0.0072018
100-47-0 | Benzonitrile | Benzonitrile | 2.2962e-08 | 7.2077e-06 | No | No | --
100-51-6 | Benzyl alcohol | Benzyl alcohol | ND | ND | No | No | 0.01708
108-86-1 | Bromobenzene | Bromobenzene | ND | ND | No | No | 0.0003919
106-97-8 | Butane | Butane | ND | ND | No | No | 0.053191
106-98-9 | 1-Butene | 1-Butene | ND | ND | No | No | 0.046684
590-18-1 | cis-Butene | cis-butene | ND | ND | No | No | 0.046692
624-64-6 | trans-Butene | trans-Butene | ND | ND | No | No | 0.046692
107-00-6 | 1-Butyne | 1-Butyne | ND | ND | No | No | 0.045003
503-17-3 | 2-Butyne | 2-Butyne | ND | ND | No | No | 0.045003
7440-70-2 | Calcium | Calcium | 6.9377e-07 | 0.00021778 | No | No | --
7440-44-0 | Elemental carbon | Elemental Carbon | 6.9093e-07 | 0.00021688 | No | No | --
7440-44-0 | Organic carbon | Organic Carbon | 2.4713e-06 | 0.00077574 | No | No | --
7440-44-0 | Total carbon | Total Carbon | 3.1622e-06 | 0.00099262 | No | No | --
39638-32-9 | bis(2-Chloroisopropyl)ether | Bis(2-chloroisopropyl)ether | ND | ND | No | No | 0.01708
59-50-7 | 4-Chloro-3-methylphenol | 4-chloro-3-methylphenol | ND | ND | No | No | 0.01708
124-48-1 | Dibromochloromethane | Dibromochloromethane | ND | ND | No | No | 0.00051969
156-59-2 | cis-1,2-Dichloroethene | cis-1,2-Dichloroethene | ND | ND | No | No | 0.00020164
156-60-5 | trans-1,2-Dichloroethene | trans-1,2,-Dichloroethene | ND | ND | No | No | 0.00048422
10061-01-5 | cis-1,3-Dichloropropene | cis-1,3-Dichloropropene | ND | ND | No | No | 0.00027698
84-66-2 | Diethylphthalate | Diethylphthalate | ND | ND | No | No | 0.01708
5779-94-2 | 2,5-Dimethylbenzaldehyde | 2,5-Dimethylbenzaldehyde | ND | ND | No | No | 0.0072018
117-84-0 | Di-n-octylphthalate | Di-n-octylphthalate | ND | ND | No | No | 0.01708
74-84-0 | Ethane | Ethane | 4.0909e-07 | 0.00012841 | No | No | --
141-78-6 | Ethyl acetate | Ethyl Acetate | ND | ND | No | No | 0.0013562
122-62-3 | bis(2-Ethylhexyl) sebacate | Bis(2-ethylhexyl) sebacate | 9.4986e-08 | 2.9816e-05 | No | No | --
97-63-2 | Ethyl methacrylate | Ethyl Methacrylate | ND | ND | No | No | 0.00033238
622-96-8 | 4-Ethyltoluene | 4-Ethyltoluene | 2.2523e-08 | 7.07e-06 | No | No | --
110-00-9 | Furan | Furan | 9.8452e-09 | 3.0904e-06 | No | No | --
142-82-5 | n-Heptane | Heptane | ND | ND | No | No | 0.00020842
66-25-1 | Hexaldehyde | Hexaldehyde | ND | ND | No | No | 0.0072018
591-78-6 | 2-Hexanone | 2-Hexanone | ND | ND | No | No | 0.0002912
2691-41-0 | HMX | HMX | ND | ND | No | No | 0.0021526
10035-10-6 | Hydrogen bromide | Hydrogen Bromide | ND | ND | No | No | 0.09129
95-13-6 | Indene | Indene | 2.4585e-08 | 7.7171e-06 | No | No | --
75-28-5 | Isobutane | Isobutane | ND | ND | No | No | 0.048356
590-86-3 | Isovaleraldehyde | Isovaleraldehyde | ND | ND | No | No | 0.0072018
7439-95-4 | Magnesium | Magnesium | 1.5605e-07 | 4.8986e-05 | No | No | --
75-52-5 | Methane, nitro- | Methane, nitro- | 8.7864e-09 | 2.7581e-06 | No | No | --
78-93-3 | Methyl ethyl ketone | 2-Butanone | ND | ND | No | No | 0.0008087
98-83-9 | alpha-Methylstyrene | Alpha Methyl Styrene | ND | ND | No | No | 0.00029498
479-45-8 | Methyl-2,4,6-trinitrophenylnitramine | Tetryl | ND | ND | No | No | 0.0010763
88-74-7 | 2-Nitroaniline | 2-nitroaniline | ND | ND | No | No | 0.01708
99-09-2 | 3-Nitroaniline | 3-nitroaniline | ND | ND | No | No | 0.01708
88-72-2 | 2-Nitrotoluene | 2-Nitrotoluene | ND | ND | No | No | 0.0010763
99-08-1 | 3-Nitrotoluene | 3-Nitrotoluene | ND | ND | No | No | 0.0054642
99-99-0 | 4-Nitrotoluene | 4-Nitrotoluene | ND | ND | No | No | 0.0010763
111-65-9 | Octane | Octane | ND | ND | No | No | 0.00019008
1574-41-0 | (Z)-1,3-Pentadiene | (Z)-1,3-Pentadiene | 9.851e-09 | 3.0922e-06 | No | No | --
78-11-5 | Pentaerythritol tetranitrate | Pentaerythritol tetranitrate | ND | ND | No | No | 0.0021526
109-66-0 | Pentane | n-Pentane | ND | ND | No | No | 0.060029
7664-38-2 | Phosphoric acid | Phosphoric Acid | 3.6289e-07 | 0.00011391 | No | No | --
74-98-6 | Propane | Propane | ND | ND | No | No | 0.036691
115-11-7 | 1-Propene, 2-methyl | Isobutylene | 4.3708e-08 | 1.372e-05 | No | No | --
74-99-7 | Propyne | Propyne | 1.4685e-07 | 4.6096e-05 | No | No | --
121-82-4 | RDX | RDX | ND | ND | No | No | 0.0010763
1334-78-7 | o,m,p-Tolualdehyde | o,m,p-Tolualdehyde | ND | ND | No | No | 0.021301
25323-89-1 | Trichloroethane | Trichloroethane | 3.7105e-09 | 1.1647e-06 | No | No | --
108-67-8 | 1,3,5-Trimethylbenzene | 1,3,5-Trimethylbenzene | 3.1164e-08 | 9.7825e-06 | No | No | --
99-35-4 | 1,3,5-Trinitrobenzene | 1,3,5-Trinitrobenzene | ND | ND | No | No | 0.0010763
118-96-7 | 2,4,6-Trinitrotoluene | 2,4,6-Trinitrotoluene | ND | ND | No | No | 0.0010763
1120-21-4 | Undecane | Undecane | 3.2966e-08 | 1.0348e-05 | No | No | --
110-62-3 | Valeraldehyde | Valeraldehyde | ND | ND | No | No | 0.0072018
NOTE: Blue shading indicates poor precision. These compounds had a relative percent difference greater than 100% within a test.
NOTE : Orange highlights indicate Tentatively Identified Compounds (TICs). TICs will be downgraded in AP-42.
NOTE : Lb/lb NEW factors may be slightly different for the same lb/item value due to rounding.
NOTE : Purple highlights indicate compounds present in the lab blank at levels between 20 and 50 % of test values. These compounds need to be annotated in AP-42 in the following way. These emission factors are assumed to be biased high.
NOTE: Teal highlights indicate the holding time allowance was exceeded prior to analysis. Compounds will be downgraded in AP-42.
AP-42 letter notation:
d Pollutant is listed as a reportable chemical under Section 313 of the Emergency Planning and Community Right-to-Know Act (EPCRA) and as a hazardous air pollutant under Section 112 of the 1990 Clean Air Act Amendments (CAAA).
e Pollutant is listed as a reportable chemical under Section 313 of EPCRA.
f Pollutant is listed as a hazardous air pollutant under Section 112 of the CAAA.
Note on F10: Kaobrian: lead compounds
Note on F18: Kaobrian: POM
Note on F19: Kaobrian: POM
Note on F27: Kaobrian: POM
Note on F28: Kaobrian: "antimony compounds"
Note on F29: Kaobrian: Arsenic Compounds
Note on F32: Kaobrian: POM
Note on F34: Kaobrian: POM
Note on F36: Kaobrian: POM
Note on F37: Kaobrian: POM
Note on F39: Kaobrian: Beryllium Compounds
Note on F42: Kaobrian: POM
Note on F45: Kaobrian: POM
Note on F47: Kaobrian: cadmium compounds
Note on F58: Kaobrian: POM
Note on F60: Kaobrian: POM
Note on F61: Kaobrian: Chromium compounds
Note on F64: Kaobrian: cobalt compounds
Note on F69: Kaobrian: cyanide compounds
Note on F70: Kaobrian: POM
Note on F101: Kaobrian: POM
Note on F116: Kaobrian: cyanide compounds
Note on F121: Kaobrian: manganese compounds
Note on F128: Kaobrian: POM
Note on F132: Kaobrian: Nickel compounds
Note on F140: Kaobrian: POM
Note on F151: Kaobrian: POM
Note on F152: Kaobrian: Selenium Compounds
Note on F156: Kaobrian: POM

## EF SUM with duplicates
Summary of CO2, Criteria Pollutant, TSP, Toxic Chemical, and Hazardous Air Pollutant Emission Factors
A011 - 12 Gauge Buckshot Round Cartridge
CAS # | Pollutant (Official [AP-42] Notation) | Pollutant (Test Notation) | Emission Factor |  | HAP | Toxic | Detection Limit Based Concentration (mg/m3) | RSD
|  |  | lb/item | lb/lb NEW
Carbon Dioxide, Criteria Pollutants, and Total Suspended Paticulates
124-38-9 | Carbon dioxide | CO2 | 0.0013236 | 0.41547 | No | No | -- | 10.18%
630-08-0 | Carbon monoxide | CO | 0.0015241 | 0.47841 | No | No | -- | 7.812%
7439-92-1 | Lead | Lead | 1.9642e-05 | 0.0061656 | Yes | Yes | -- | 2.572%
74-82-8 | Methane | Methane | 1.2731e-05 | 0.0039961 | No | No | -- | 12.35%
-- | Oxides of nitrogen | NOx | 4.1974e-05 | 0.013176 | No | No | -- | 12.44%
-- | PM-2.5 | PM2.5 | 6.6529e-05 | 0.020884 | No | No | -- | 0.5263%
-- | PM-10 | PM10 | 7.3926e-05 | 0.023205 | No | No | -- | 0.2675%
7446-09-5 | Sulfur dioxide | SO2 | ND | ND | No | No | 0.26624 | ND
12789-66-1 | Total suspended particulate | TSP | 8.1935e-05 | 0.02572 | No | No | -- | 8.452%
Toxic Chemicals and Hazardous Air Pollutants
83-32-9 | Acenaphthene | Acenaphthene | ND | ND | Yes | No | 0.01708 | ND
83-32-9 | Acenaphthene | Acenaphthene | 1.4988e-10 | 4.7048e-08 | Yes | No | -- | -30.01%
208-96-8 | Acenaphthylene | Acenaphthylene | ND | ND | Yes | No | 0.01708 | ND
208-96-8 | Acenaphthylene | Acenaphthylene | 5.7812e-09 | 1.8147e-06 | Yes | No | -- | -25.32%
75-07-0 | Acetaldehyde | Acetaldehyde | 1.8687e-07 | 5.866e-05 | Yes | Yes | -- | 12.32%
75-05-8 | Acetonitrile | Acetonitrile | 1.0354e-07 | 3.2501e-05 | Yes | Yes | -- | 15.38%
107-02-8 | Acrolein | Acrolein | ND | ND | Yes | Yes | 0.0072018 | ND
107-02-8 | Acrolein | Acrolein | 1.8201e-07 | 5.7134e-05 | Yes | Yes | -- | 13.33%
107-13-1 | Acrylonitrile | Acrylonitrile | 0 | 0 | Yes | Yes | -- | 28.57%
107-05-1 | Allyl chloride | 3-Chloropropene | ND | ND | Yes | Yes | 0.00089142 | ND
7429-90-5 | Aluminum | Aluminum | 4.6724e-07 | 0.00014667 | No | Yes | -- | 27.39%
7664-41-7 | Ammonia | NH3 | ND | ND | Yes | No | 0.3536 | ND
120-12-7 | Anthracene | Anthracene | ND | ND | Yes | Yes | 0.01708 | ND
120-12-7 | Anthracene | Anthracene | 8.0896e-11 | 2.5393e-08 | Yes | Yes | -- | -13.51%
7440-36-0 | Antimony | Antimony | 9.3114e-06 | 0.0029229 | Yes | Yes | -- | -1.18%
7440-38-2 | Arsenic | Arsenic | ND | ND | Yes | Yes | 0.02433 | ND
7440-39-3 | Barium | Barium | 6.0633e-06 | 0.0019033 | No | Yes | -- | 15.14%
71-43-2 | Benzene | Benzene | 9.4669e-07 | 0.00029717 | Yes | Yes | -- | 22.49%
56-55-3 | Benzo[a]anthracene | Benzo(a)anthracene | ND | ND | Yes | Yes | 0.01708 | ND
56-55-3 | Benzo[a]anthracene | Benzo(a)anthracene | 8.404e-11 | 2.638e-08 | Yes | Yes | -- | 7.672%
205-99-2 | Benzo[b]fluoranthene | Benzo(b)fluoranthene | ND | ND | Yes | Yes | 0.01708 | ND
205-99-2 | Benzo[b]fluoranthene | Benzo(b)fluoranthene | 3.0456e-10 | 9.5603e-08 | Yes | Yes | -- | 14.11%
207-08-9 | Benzo[k]fluoranthene | Benzo(k)fluoranthene | ND | ND | Yes | Yes | 0.01708 | ND
207-08-9 | Benzo[k]fluoranthene | Benzo(k)fluoranthene | 2.0861e-10 | 6.5484e-08 | Yes | Yes | -- | 6.331%
191-24-2 | Benzo[g,h,i]perylene | Benzo(g,h,i)perylene | ND | ND | Yes | Yes | 0.01708 | ND
191-24-2 | Benzo[g,h,i]perylene | Benzo(g,h,i)perylene | 1.9124e-09 | 6.0031e-07 | Yes | Yes | -- | 6.836%
50-32-8 | Benzo[a]pyrene | Benzo(a)pyrene | ND | ND | Yes | Yes | 0.01708 | ND
50-32-8 | Benzo[a]pyrene | Benzo(a)pyrene | 6.217e-10 | 1.9515e-07 | Yes | Yes | -- | 25.06%
192-97-2 | Benzo[e]pyrene | Benzo(e)pyrene | 5.9755e-10 | 1.8757e-07 | Yes | No | -- | 14.36%
100-44-7 | Benzyl chloride | Benzylchloride | ND | ND | Yes | Yes | 0.00026416 | ND
7440-41-7 | Beryllium | Beryllium | ND | ND | Yes | Yes | 0.012165 | ND
75-25-2 | Bromoform | Bromoform | ND | ND | Yes | Yes | 0.00052568 | ND
74-83-9 | Bromomethane | Bromomethane | ND | ND | Yes | Yes | 0.00035546 | ND
101-55-3 | 4-Bromophenylphenylether | 4-bromophenyl-phenylether | ND | ND | Yes | Yes | 0.01708 | ND
106-99-0 | 1,3-Butadiene | 1,3-Butadiene | 2.3373e-08 | 7.3369e-06 | Yes | Yes | -- | 0%
106-99-0 | 1,3-Butadiene | 1,3-Butadiene | ND | ND | Yes | Yes | 0.045003 | ND
75-65-0 | t-Butyl alcohol | tert-Butyl Alcohol | ND | ND | Yes | Yes | 0.00040084 | ND
85-68-7 | Butylbenzylphthalate | Butylbenzylphthalate | ND | ND | Yes | No | 0.01708 | ND
123-72-8 | Butyraldehyde | Butyraldehyde | ND | ND | No | Yes | 0.0072018 | ND
7440-43-9 | Cadmium | Cadmium | ND | ND | Yes | Yes | 0.012165 | ND
75-15-0 | Carbon disulfide | Carbon Disulfide | 1.0965e-08 | 3.442e-06 | Yes | Yes | -- | 0%
56-23-5 | Carbon tetrachloride | Carbontetrachloride | ND | ND | Yes | Yes | 0.00032032 | ND
106-47-8 | 4-Chloroaniline | 4-chloroaniline | ND | ND | No | Yes | 0.01708 | ND
108-90-7 | Chlorobenzene | Chlorobenzene | ND | ND | Yes | Yes | 0.00023504 | ND
75-45-6 | Chlorodifluoromethane | Chlorodifluoromethane | ND | ND | No | Yes | 0.0002518 | ND
75-00-3 | Chloroethane | Chloroethane | ND | ND | Yes | Yes | 0.00061733 | ND
111-91-1 | bis(2-Chloroethoxy)methane | Bis(2-chloroethoxy)methane | ND | ND | No | Yes | 0.01708 | ND
111-44-4 | bis(2-Chloroethyl)ether | Bis(2-chloroethyl)ether | ND | ND | Yes | Yes | 0.01708 | ND
67-66-3 | Chloroform | Chloroform | ND | ND | Yes | Yes | 0.00039603 | ND
74-87-3 | Chloromethane | Chloromethane | 7.2846e-10 | 2.2867e-07 | Yes | Yes | -- | 0%
91-58-7 | 2-Chloronaphthalene | 2-chloronaphthalene | ND | ND | Yes | No | 0.01708 | ND
95-57-8 | 2-Chlorophenol | 2-chlorophenol | ND | ND | No | Yes | 0.01708 | ND
7005-72-3 | 4-chlorophenyl-phenylether | 4-chlorophenyl-phenylether | ND | ND | Yes | No | 0.01708 | ND
7440-47-3 | Chromium | Chromium | ND | ND | Yes | Yes | 0.012165 | ND
18540-29-9 | Hexavalent chromium | Hexavalent Chromium | ND | ND | Yes | Yes | 0.00058792 | ND
218-01-9 | Chrysene | Chrysene | ND | ND | Yes | Yes | 0.01708 | ND
218-01-9 | Chrysene | Chrysene | 1.0141e-10 | 3.1833e-08 | Yes | Yes | -- | 6.49%
7440-48-4 | Cobalt | Cobalt | ND | ND | Yes | Yes | 0.012165 | ND
7440-50-8 | Copper | Copper | 8.9788e-08 | 2.8184e-05 | No | Yes | -- | 107.6%
106-44-5 | p-Cresol | 4-methylphenol | ND | ND | Yes | Yes | 0.01708 | ND
4170-30-3 | Crotonaldehyde | Crotonaldehyde | ND | ND | No | Yes | 0.0072018 | ND
98-82-8 | Cumene | Cumene | ND | ND | Yes | Yes | 0.0002 | ND
57-12-5 | Particulate cyanide | Particulate Cyanide | ND | ND | Yes | Yes | 0.01115 | ND
53-70-3 | Dibenz[a,h]anthracene | Dibenz(a,h)anthracene | ND | ND | Yes | Yes | 0.01708 | ND
53-70-3 | Dibenz[a,h]anthracene | Dibenz(a,h)anthracene | ND | ND | Yes | Yes | 1.708e-05 | ND
132-64-9 | Dibenzofuran | Dibenzofuran | ND | ND | Yes | Yes | 0.01708 | ND
106-93-4 | 1,2-Dibromoethane | 1,2-Dibromoethane | ND | ND | Yes | Yes | 0.00039104 | ND
84-74-2 | Dibutyl phthalate | Di-n-butylphthalate | ND | ND | Yes | Yes | 0.01708 | ND
84-74-2 | Dibutyl phthalate | Dibutylphthalate | 0 | 0 | Yes | Yes | --
95-50-1 | 1,2-Dichlorobenzene | 1,2-Dichlorobenzene | ND | ND | No | Yes | 0.00048922 | ND
95-50-1 | 1,2-Dichlorobenzene | 1,2-dichlorobenzene | ND | ND | No | Yes | 0.01708 | ND
541-73-1 | 1,3-Dichlorobenzene | 1,3-Dichlorobenzene | ND | ND | No | Yes | 0.00042806 | ND
541-73-1 | 1,3-Dichlorobenzene | 1,3-dichlorobenzene | ND | ND | No | Yes | 0.01708 | ND
106-46-7 | 1,4-Dichlorobenzene | 1,4-Dichlorobenzene | ND | ND | Yes | Yes | 0.00042806 | ND
106-46-7 | 1,4-Dichlorobenzene | 1,4-dichlorobenzene | ND | ND | Yes | Yes | 0.01708 | ND
75-27-4 | Dichlorobromomethane | Bromodichloromethane | ND | ND | No | Yes | 0.00040892 | ND
75-71-8 | Dichlorodifluoromethane | Dichlorodifluoromethane | 0 | 0 | No | Yes | -- | 0%
75-34-3 | 1,1-Dichloroethane | 1,1-Dichloroethane | ND | ND | Yes | Yes | 0.00037066 | ND
107-06-2 | 1,2-Dichloroethane | 1,2-Dichloroethane | ND | ND | Yes | Yes | 0.00020592 | ND
75-43-4 | Dichlorofluoromethane | Dichlorofluoromethane | ND | ND | No | Yes | 0.00021407 | ND
120-83-2 | 2,4-Dichlorophenol | 2,4-dichlorophenol | ND | ND | No | Yes | 0.01708 | ND
78-87-5 | 1,2-Dichloropropane | 1,2-Dichloropropane | ND | ND | Yes | Yes | 0.00032906 | ND
10061-02-6 | trans-1,3-Dichloropropene | trans-1,3-Dichloropropene | ND | ND | No | Yes | 0.00023082 | ND
76-14-2 | Dichlorotetrafluoroethane | Freon 114 | ND | ND | No | Yes | 0.00049775 | ND
105-67-9 | 2,4-Dimethylphenol | 2,4-dimethylphenol | ND | ND | No | Yes | 0.01708 | ND
131-11-3 | Dimethyl phthalate | Dimethylphthalate | ND | ND | Yes | Yes | 0.01708 | ND
99-65-0 | 1,3-Dinitrobenzene | 1,3-Dinitrobenzene | ND | ND | No | Yes | 0.0010763 | ND
534-52-1 | 4,6-Dinitro-2-methylphenol | 4,6-dinitro-2-methylphenol | ND | ND | Yes | Yes | 0.01708 | ND
51-28-5 | 2,4-Dinitrophenol | 2,4-dinitrophenol | ND | ND | Yes | Yes | 0.01708 | ND
121-14-2 | 2,4-Dinitrotoluene | 2,4-dinitrotoluene | ND | ND | Yes | Yes | 0.01708 | ND
121-14-2 | 2,4-Dinitrotoluene | 2,4-Dinitrotoluene | ND | ND | Yes | Yes | 0.0010763 | ND
606-20-2 | 2,6-Dinitrotoluene | 2,6-dinitrotoluene | ND | ND | No | Yes | 0.01708 | ND
606-20-2 | 2,6-Dinitrotoluene | 2,6-Dinitrotoluene | ND | ND | No | Yes | 0.0010763 | ND
123-91-1 | 1,4-Dioxane | 1,4-Dioxane | ND | ND | Yes | Yes | 0.00032988 | ND
-- | Total dioxin/furan compounds | Total Dixoin | 0 | 0 | Yes | Yes | -- | --
122-39-4 | Diphenyl amine | Diphenylamine | ND | ND | Yes | Yes | 0.0021526
140-88-5 | Ethyl acrylate | Ethyl Acrylate | ND | ND | Yes | Yes | 0.0001666 | ND
100-41-4 | Ethylbenzene | Ethylbenzene | 6.8984e-09 | 2.1654e-06 | Yes | Yes | -- | 66.67%
74-85-1 | Ethylene | Ethylene | 4.3529e-06 | 0.0013664 | No | Yes | -- | 37.44%
117-81-7 | bis(2-Ethylhexyl)phthalate | bis(2-Ethylhexyl)phthalate | 0 | 0 | Yes | Yes | -- | 67.36%
117-81-7 | bis(2-Ethylhexyl)phthalate | Dioctylphthalate | 1.5804e-08 | 4.9611e-06 | Yes | Yes | --
206-44-0 | Fluoranthene | Fluoranthene | ND | ND | Yes | Yes | 0.01708 | ND
206-44-0 | Fluoranthene | Fluoranthene | 1.4886e-10 | 4.6726e-08 | Yes | Yes | -- | -9.061%
86-73-7 | Fluorene | Fluorene | ND | ND | Yes | No | 0.01708 | ND
86-73-7 | Fluorene | Fluorene | 3.5093e-10 | 1.1016e-07 | Yes | No | -- | -24.42%
50-00-0 | Formaldehyde | Formaldehyde | 5.0607e-07 | 0.00015886 | Yes | Yes | -- | 23.46%
76-13-1 | Freon 113 | Freon 113 | ND | ND | No | Yes | 0.00054696 | ND
35822-46-9 | 1,2,3,4,6,7,8-Heptachlorodibenzo-p-dioxin | 1,2,3,4,6,7,8-HpCDD | 6.4539e-15 | 2.0259e-12 | Yes | Yes | -- | 55.52%
67562-39-4 | 1,2,3,4,6,7,8-Heptachlorodibenzofuran | 1,2,3,4,6,7,8-HpCDF | ND | ND | Yes | Yes | 4.205e-09 | ND
55673-89-7 | 1,2,3,4,7,8,9-Heptachlorodibenzofuran | 1234789-HPCDF | ND | ND | Yes | Yes | 4.948e-09 | ND
118-74-1 | Hexachlorobenzene | Hexachlorobenzene | ND | ND | Yes | Yes | 0.01708 | ND
87-68-3 | Hexachlorobutadiene | Hexachlorobutadiene | ND | ND | Yes | Yes | 0.00076003 | ND
87-68-3 | Hexachlorobutadiene | Hexachlorobutadiene | ND | ND | Yes | Yes | 0.01708 | ND
77-47-4 | Hexachlorocyclopentadiene | Hexachlorocyclopentadiene | ND | ND | Yes | Yes | 0.01708 | ND
39227-28-6 | 1,2,3,4,7,8-Hexachlorodibenzo-p-dioxin | 123478-HXCDD | ND | ND | Yes | Yes | 1.4091e-10 | ND
57653-85-7 | 1,2,3,6,7,8-Hexachlorodibenzo-p-dioxin | 123678-HXCDD | 1.1964e-15 | 3.7556e-13 | Yes | Yes | -- | -19.85%
19408-74-3 | 1,2,3,7,8,9-Hexachlorodibenzo-p-dioxin | 123789-HXCDD | ND | ND | Yes | Yes | 1.4192e-10 | ND
70648-26-9 | 1,2,3,4,7,8-Hexachlorodibenzofuran | 1,2,3,4,7,8-HxCDF | 2.163e-16 | 6.7897e-14 | Yes | Yes | -- | 119%
57117-44-9 | 1,2,3,6,7,8-Hexachlorodibenzofuran | 1,2,3,6,7,8-HxCDF | 1.381e-15 | 4.335e-13 | Yes | Yes | -- | 23.57%
72918-21-9 | 1,2,3,7,8,9-Hexachlorodibenzofuran | 123789-HXCDF | ND | ND | Yes | Yes | 1.7234e-11 | ND
60851-34-5 | 2,3,4,6,7,8-Hexachlorodibenzofuran | 2,3,4,6,7,8-HxCDF | ND | ND | Yes | Yes | 1.622e-11 | ND
67-72-1 | Hexachloroethane | Hexachloroethane | ND | ND | Yes | Yes | 0.01708 | ND
67-72-1 | Hexachloroethane | Hexachlorethane | ND | ND | Yes | Yes | 0.0005909 | ND
110-54-3 | Hexane | Hexane | 0 | 0 | Yes | Yes | -- | 165.2%
110-54-3 | Hexane | n-Hexane | ND | ND | Yes | Yes | 0.071702 | ND
7647-01-0 | Hydrochloric acid | Hydrogen Chloride | 1.1597e-09 | 3.6404e-07 | Yes | Yes | -- | -50.09%
74-90-8 | Hydrogen cyanide | Hydrogen Cyanide | 1.797e-07 | 5.6409e-05 | Yes | Yes | -- | -65.44%
7664-39-3 | Hydrogen fluoride | Hydrogen Fluoride | ND | ND | Yes | Yes | 0.10133 | ND
193-39-5 | Indeno[1,2,3-cd]pyrene | Indeno(1,2,3-cd)pyrene | ND | ND | Yes | Yes | 0.01708 | ND
193-39-5 | Indeno[1,2,3-cd]pyrene | Indeno(1,2,3-cd)pyrene | 6.0036e-10 | 1.8845e-07 | Yes | Yes | -- | 13.33%
78-59-1 | Isophorone | Isophorone | ND | ND | Yes | No | 0.01708 | ND
7439-96-5 | Manganese | Manganese | ND | ND | Yes | Yes | 0.012165 | ND
96-33-3 | Methyl acrylate | Methyl Acrylate | ND | ND | No | Yes | 0.00025072 | ND
74-95-3 | Methylene bromide | Dibromomethane | ND | ND | No | Yes | 0.00050619 | ND
75-09-2 | Methylene chloride | Methylenechloride | 7.6006e-07 | 0.00023859 | Yes | Yes | -- | -18.18%
74-88-4 | Methyl iodide | Methyl Iodide | ND | ND | Yes | Yes | 0.00035428 | ND
108-10-1 | Methyl isobutyl ketone | 4-Methyl-2-pentanone | ND | ND | Yes | Yes | 0.0003328 | ND
80-62-6 | Methyl methacrylate | Methyl Methacrylate | ND | ND | Yes | Yes | 0.00045815 | ND
91-57-6 | 2-Methylnaphthalene | 2-Methylnaphthalene | ND | ND | Yes | No | 0.01708 | ND
95-48-7 | 2-Methylphenol | 2-methylphenol | ND | ND | Yes | Yes | 0.01708 | ND
1634-04-4 | Methyl tert-butyl ether | Methyl t-Butyl Ether | 0 | 0 | Yes | Yes | -- | -120%
91-20-3 | Naphthalene | Naphthalene | 3.4125e-08 | 1.0712e-05 | Yes | Yes | -- | 13.89%
91-20-3 | Naphthalene | Naphthalene | 3.7341e-08 | 1.1721e-05 | Yes | Yes | -- | -22.76%
7440-02-0 | Nickel | Nickel | ND | ND | Yes | Yes | 0.02433 | ND
7697-37-2 | Nitric acid | Nitric Acid | 2.4187e-07 | 7.5923e-05 | No | Yes | -- | -57.23%
100-01-6 | 4-Nitroaniline | 4-nitroaniline | ND | ND | No | Yes | 0.01708 | ND
98-95-3 | Nitrobenzene | Nitrobenzene | ND | ND | Yes | Yes | 0.01708 | ND
98-95-3 | Nitrobenzene | Nitrobenzene | ND | ND | Yes | Yes | 0.0026537 | ND
55-63-0 | Nitroglycerin | Nitroglycerine | 2.0048e-07 | 6.293e-05 | No | Yes | -- | 20.53%
88-75-5 | 2-Nitrophenol | 2-nitrophenol | ND | ND | No | Yes | 0.01708 | ND
100-02-7 | 4-Nitrophenol | 4-nitrophenol | ND | ND | Yes | Yes | 0.01708 | ND
62-75-9 | n-Nitrosodimethylamine | N-nitrosodimethylamine | ND | ND | Yes | Yes | 0.01708 | ND
86-30-6 | n-Nitrosodiphenylamine | N-nitrosodiphenylamine(1) | ND | ND | Yes | Yes | 0.01708 | ND
621-64-7 | n-Nitroso-di-n-propylamine | N-nitroso-di-n-propylamine | ND | ND | No | Yes | 0.01708 | ND
3268-87-9 | 1,2,3,4,6,7,8,9-Octachlorodibenzo-p-dioxin | OCDD | 2.9339e-14 | 9.2094e-12 | Yes | Yes | -- | 69.13%
39001-02-0 | 1,2,3,4,6,7,8,9-Octachlorodibenzofuran | OCDF | 2.3801e-15 | 7.4711e-13 | Yes | Yes | -- | 75.91%
40321-76-4 | 1,2,3,7,8-Pentachlorodibenzo-p-dioxin | 12378-PECDD | ND | ND | Yes | Yes | 1.7832e-09 | ND
57117-41-6 | 1,2,3,7,8-Pentachlorodibenzofuran | 12378-PECDF | ND | ND | Yes | Yes | 8.4951e-10 | ND
57117-31-4 | 2,3,4,7,8-Pentachlorodibenzofuran | 23478-PECDF | ND | ND | Yes | Yes | 9.7116e-10 | ND
87-86-5 | Pentachlorophenol | Pentachlorophenol | ND | ND | Yes | Yes | 0.01708 | ND
85-01-8 | Phenanthrene | Phenanthrene | ND | ND | Yes | Yes | 0.01708 | ND
85-01-8 | Phenanthrene | Phenanthrene | 4.2884e-10 | 1.3461e-07 | Yes | Yes | -- | -12.82%
108-95-2 | Phenol | Phenol | ND | ND | Yes | Yes | 0.01708 | ND
123-38-6 | Propionaldehyde | Proprionaldehyde | ND | ND | Yes | Yes | 0.0072018 | ND
115-07-1 | Propylene | Propene | 6.2498e-07 | 0.00019618 | No | Yes | -- | 30.77%
115-07-1 | Propylene | Propylene | 5.874e-07 | 0.00018439 | No | Yes | -- | 43.65%
129-00-0 | Pyrene | Pyrene | ND | ND | Yes | No | 0.01708 | ND
129-00-0 | Pyrene | Pyrene | 3.3897e-10 | 1.064e-07 | Yes | No | -- | 5.904%
7782-49-2 | Selenium | Selenium | ND | ND | Yes | Yes | 0.048659 | ND
7440-22-4 | Silver | Silver | ND | ND | No | Yes | 0.0050687 | ND
100-42-5 | Styrene | Styrene | 1.5005e-08 | 4.7101e-06 | Yes | Yes | -- | 0%
7664-93-9 | Sulfuric acid | Sulfuric Acid | 1.2085e-06 | 0.00037936 | No | Yes | -- | 68.48%
1746-01-6 | 2,3,7,8-Tetrachlorodibenzo-p-dioxin | 2378-TCDD | ND | ND | Yes | Yes | 4.0448e-10 | ND
51207-31-9 | 2,3,7,8-Tetrachlorodibenzofuran | 2,3,7,8-TCDF | 1.7513e-15 | 5.4973e-13 | Yes | Yes | -- | 14.87%
630-20-6 | 1,1,1,2-Tetrachloroethane | 1,1,1,2-Tetrachloroethane | ND | ND | No | Yes | 0.00034913 | ND
79-34-5 | 1,1,2,2-Tetrachloroethane | 1,1,2,2-Tetrachloroethane | 2.7318e-09 | 8.5751e-07 | Yes | Yes | -- | 155.6%
127-18-4 | Tetrachloroethylene | Tetrachloroethene | ND | ND | Yes | Yes | 0.00041391 | ND
7440-28-0 | Thallium | Thallium | ND | ND | No | Yes | 0.02433 | #REF!
108-88-3 | Toluene | Toluene | 8.3655e-08 | 2.6259e-05 | Yes | Yes | -- | 28.57%
120-82-1 | 1,2,4-Trichlorobenzene | 1,2,4-Trichlorobenzene | ND | ND | Yes | Yes | 0.00128 | ND
120-82-1 | 1,2,4-Trichlorobenzene | 1,2,4-trichlorobenzene | ND | ND | Yes | Yes | 0.01708 | ND
71-55-6 | 1,1,1-Trichloroethane | 1,1,1-Trichloroethane | ND | ND | Yes | Yes | 0.00044399 | ND
79-00-5 | 1,1,2-Trichloroethane | 1,1,2-Trichloroethane | ND | ND | Yes | Yes | 0.00027664 | ND
75-69-4 | Trichlorofluoromethane | Trichloroflouromethane | 0 | 0 | No | Yes | -- | 0%
95-95-4 | 2,4,5-Trichlorophenol | 2,4,5-trichlorophenol | ND | ND | Yes | Yes | 0.01708 | ND
88-06-2 | 2,4,6-Trichlorophenol | 2,4,6-trichlorophenol | ND | ND | Yes | Yes | 0.01708 | ND
96-18-4 | 1,2,3-Trichloropropane | 1,2,3-Trichloropropane | ND | ND | No | Yes | 0.00049065 | ND
95-63-6 | 1,2,4-Trimethylbenzene | 1,2,4-Trimethylbenzene | 6.7502e-08 | 2.1189e-05 | No | Yes | -- | -22.22%
540-84-1 | 2,2,4-Trimethylpentane | Isooctane | ND | ND | Yes | No | 0.00019008 | ND
7440-62-2 | Vanadium | Vanadium | ND | ND | No | Yes | 0.012165 | ND
108-05-4 | Vinyl acetate | Vinyl Acetate | ND | ND | Yes | Yes | 0.00039395 | ND
75-01-4 | Vinyl chloride | Vinyl Chloride | ND | ND | Yes | Yes | 0.00026 | ND
75-35-4 | Vinylidene chloride | 1,1-Dichlorethene | ND | ND | Yes | Yes | 0.00020164 | ND
106-42-3, 108-38-3 | m-Xylene, p-Xylene | m&p-Xylene | 7.6468e-09 | 2.4003e-06 | Yes | Yes | -- | 0%
95-47-6 | o-Xylene | o-Xylene | 5.3545e-09 | 1.6808e-06 | Yes | Yes | -- | 13.33%
7440-66-6 | Zinc | Zinc | 8.6361e-08 | 2.7109e-05 | No | Yes | -- | #REF!
Other Pollutants
67-64-1 | Acetone | Acetone | ND | ND | No | No | 0.02333 | ND
67-64-1 | Acetone | Acetone | 8.3797e-09 | 2.6304e-06 | No | No | -- | 0%
74-86-2 | Acetylene | Acetylene | 1.8084e-06 | 0.00056765 | No | No | -- | 20.41%
35572-78-2 | 2-Amino-4,6-dinitrotoluene | 2-Amino-4,6-Dinitrotoluene | ND | ND | No | No | 0.0010763 | ND
19406-51-0 | 4-Amino-2,6-dinitrotoluene | 4-Amino-2,6-Dinitrotoluene | ND | ND | No | No | 0.0010763 | ND
100-52-7 | Benzaldehyde | Benzaldehyde | ND | ND | No | No | 0.0072018 | ND
100-47-0 | Benzonitrile | Benzonitrile | 2.2962e-08 | 7.2077e-06 | No | No | --
100-51-6 | Benzyl alcohol | Benzyl alcohol | ND | ND | No | No | 0.01708 | ND
108-86-1 | Bromobenzene | Bromobenzene | ND | ND | No | No | 0.0003919 | ND
106-97-8 | Butane | Butane | ND | ND | No | No | 0.053191 | ND
106-98-9 | 1-Butene | 1-Butene | ND | ND | No | No | 0.046684 | ND
590-18-1 | cis-Butene | cis-butene | ND | ND | No | No | 0.046692 | ND
624-64-6 | trans-Butene | trans-Butene | ND | ND | No | No | 0.046692 | ND
107-00-6 | 1-Butyne | 1-Butyne | ND | ND | No | No | 0.045003 | ND
503-17-3 | 2-Butyne | 2-Butyne | ND | ND | No | No | 0.045003 | ND
7440-70-2 | Calcium | Calcium | 6.9377e-07 | 0.00021778 | No | No | -- | 6.951%
7440-44-0 | Elemental carbon | Elemental Carbon | 6.9093e-07 | 0.00021688 | No | No | -- | 9.934%
7440-44-0 | Organic carbon | Organic Carbon | 2.4713e-06 | 0.00077574 | No | No | -- | 14.79%
7440-44-0 | Total carbon | Total Carbon | 3.1622e-06 | 0.00099262 | No | No | -- | --
39638-32-9 | bis(2-Chloroisopropyl)ether | Bis(2-chloroisopropyl)ether | ND | ND | No | No | 0.01708 | ND
59-50-7 | 4-Chloro-3-methylphenol | 4-chloro-3-methylphenol | ND | ND | No | No | 0.01708 | ND
124-48-1 | Dibromochloromethane | Dibromochloromethane | ND | ND | No | No | 0.00051969 | ND
156-59-2 | cis-1,2-Dichloroethene | cis-1,2-Dichloroethene | ND | ND | No | No | 0.00020164 | ND
156-60-5 | trans-1,2-Dichloroethene | trans-1,2,-Dichloroethene | ND | ND | No | No | 0.00048422 | ND
10061-01-5 | cis-1,3-Dichloropropene | cis-1,3-Dichloropropene | ND | ND | No | No | 0.00027698 | ND
84-66-2 | Diethylphthalate | Diethylphthalate | ND | ND | No | No | 0.01708 | ND
5779-94-2 | 2,5-Dimethylbenzaldehyde | 2,5-Dimethylbenzaldehyde | ND | ND | No | No | 0.0072018 | ND
117-84-0 | Di-n-octylphthalate | Di-n-octylphthalate | ND | ND | No | No | 0.01708 | ND
74-84-0 | Ethane | Ethane | 4.0909e-07 | 0.00012841 | No | No | -- | 50%
141-78-6 | Ethyl acetate | Ethyl Acetate | ND | ND | No | No | 0.0013562 | ND
122-62-3 | bis(2-Ethylhexyl) sebacate | Bis(2-ethylhexyl) sebacate | 9.4986e-08 | 2.9816e-05 | No | No | --
97-63-2 | Ethyl methacrylate | Ethyl Methacrylate | ND | ND | No | No | 0.00033238 | ND
622-96-8 | 4-Ethyltoluene | 4-Ethyltoluene | 2.2523e-08 | 7.07e-06 | No | No | -- | -66.67%
110-00-9 | Furan | Furan | 9.8452e-09 | 3.0904e-06 | No | No | --
142-82-5 | n-Heptane | Heptane | ND | ND | No | No | 0.00020842 | ND
66-25-1 | Hexaldehyde | Hexaldehyde | ND | ND | No | No | 0.0072018 | ND
591-78-6 | 2-Hexanone | 2-Hexanone | ND | ND | No | No | 0.0002912 | ND
2691-41-0 | HMX | HMX | ND | ND | No | No | 0.0021526 | ND
10035-10-6 | Hydrogen bromide | Hydrogen Bromide | ND | ND | No | No | 0.09129 | ND
95-13-6 | Indene | Indene | 2.4585e-08 | 7.7171e-06 | No | No | --
75-28-5 | Isobutane | Isobutane | ND | ND | No | No | 0.048356 | ND
590-86-3 | Isovaleraldehyde | Isovaleraldehyde | ND | ND | No | No | 0.0072018 | ND
7439-95-4 | Magnesium | Magnesium | 1.5605e-07 | 4.8986e-05 | No | No | -- | 51.79%
75-52-5 | Methane, nitro- | Methane, nitro- | 8.7864e-09 | 2.7581e-06 | No | No | --
78-93-3 | Methyl ethyl ketone | 2-Butanone | ND | ND | No | No | 0.0008087 | ND
98-83-9 | alpha-Methylstyrene | Alpha Methyl Styrene | ND | ND | No | No | 0.00029498 | ND
479-45-8 | Methyl-2,4,6-trinitrophenylnitramine | Tetryl | ND | ND | No | No | 0.0010763 | ND
88-74-7 | 2-Nitroaniline | 2-nitroaniline | ND | ND | No | No | 0.01708 | ND
99-09-2 | 3-Nitroaniline | 3-nitroaniline | ND | ND | No | No | 0.01708 | ND
88-72-2 | 2-Nitrotoluene | 2-Nitrotoluene | ND | ND | No | No | 0.0010763 | ND
99-08-1 | 3-Nitrotoluene | 3-Nitrotoluene | ND | ND | No | No | 0.0054642 | ND
99-99-0 | 4-Nitrotoluene | 4-Nitrotoluene | ND | ND | No | No | 0.0010763 | ND
111-65-9 | Octane | Octane | ND | ND | No | No | 0.00019008 | ND
1574-41-0 | (Z)-1,3-Pentadiene | (Z)-1,3-Pentadiene | 9.851e-09 | 3.0922e-06 | No | No | --
78-11-5 | Pentaerythritol tetranitrate | Pentaerythritol tetranitrate | ND | ND | No | No | 0.0021526
109-66-0 | Pentane | Pentane | 4.1663e-09 | 1.3078e-06 | No | No | -- | 28.57%
109-66-0 | Pentane | n-Pentane | ND | ND | No | No | 0.060029 | ND
7664-38-2 | Phosphoric acid | Phosphoric Acid | 3.6289e-07 | 0.00011391 | No | No | -- | -104.8%
74-98-6 | Propane | Propane | ND | ND | No | No | 0.036691 | ND
115-11-7 | 1-Propene, 2-methyl | Isobutylene | 4.3708e-08 | 1.372e-05 | No | No | -- | 18.46%
74-99-7 | Propyne | Propyne | 1.4685e-07 | 4.6096e-05 | No | No | -- | 26.42%
121-82-4 | RDX | RDX | ND | ND | No | No | 0.0010763 | ND
1334-78-7 | o,m,p-Tolualdehyde | o,m,p-Tolualdehyde | ND | ND | No | No | 0.021301 | #REF!
25323-89-1 | Trichloroethane | Trichloroethane | 3.7105e-09 | 1.1647e-06 | No | No | -- | 172.1%
108-67-8 | 1,3,5-Trimethylbenzene | 1,3,5-Trimethylbenzene | 3.1164e-08 | 9.7825e-06 | No | No | -- | 0%
99-35-4 | 1,3,5-Trinitrobenzene | 1,3,5-Trinitrobenzene | ND | ND | No | No | 0.0010763 | ND
118-96-7 | 2,4,6-Trinitrotoluene | 2,4,6-Trinitrotoluene | ND | ND | No | No | 0.0010763 | ND
1120-21-4 | Undecane | Undecane | 3.2966e-08 | 1.0348e-05 | No | No | --
110-62-3 | Valeraldehyde | Valeraldehyde | ND | ND | No | No | 0.0072018 | ND
Note 1: Green shading indicates a compound that was sampled using two methods. In such instances, the emission factor reported in AP-42 was calculated using the more accurate test method, as indicated by the shading.
Note 2: Orange shading indicates tentatively identified compounds (TICs).
Note 3: Pink shading indicates a compound that was excluded from AP-42 due to its presence in the lab blank at levels greater than 50% of test levels.
Note 4: lb/lb NEW factors may be slightly different for the same lb/item value due to rounding.
Note 5: Red shading indicates test results that did not uniquely identify a compound. These compounds were not included in AP-42.
Note 6: Yellow shading indicates that a test or analytical method was selected that would not typically be chosen for the compound.
Note 7: Gray shading indicates that the test notation for this compound differs from that used in other tests. Name from the "renamed compounds" list was adopted.
Note 8: Blue shading indicates poor precision. These compounds had a relative percent difference greater than 100% within a test.
Note 9: Purple highlights indicate compounds present in the lab blank at levels between 20 and 50 % of test values. These compounds need to be annotated in AP-42 in the following way. These emission factors are assumed to be biased high.
Note 10: Teal highlights indicate the holding time allowance was exceeded prior to analysis. Compounds will be downgraded in AP-42.
Note on F10: Kaobrian: lead compounds
Note on F18: Kaobrian: POM
Note on F19: Kaobrian: POM
Note on F20: Kaobrian: POM
Note on F21: Kaobrian: POM
Note on F30: Kaobrian: POM
Note on F31: Kaobrian: POM
Note on F32: Kaobrian: "antimony compounds"
Note on F33: Kaobrian: Arsenic Compounds
Note on F36: Kaobrian: POM
Note on F37: Kaobrian: POM
Note on F38: Kaobrian: POM
Note on F39: Kaobrian: POM
Note on F40: Kaobrian: POM
Note on F41: Kaobrian: POM
Note on F42: Kaobrian: POM
Note on F43: Kaobrian: POM
Note on F44: Kaobrian: POM
Note on F45: Kaobrian: POM
Note on F46: Kaobrian: POM
Note on F48: Kaobrian: Beryllium Compounds
Note on F51: Kaobrian: POM
Note on F55: Kaobrian: POM
Note on F57: Kaobrian: cadmium compounds
Note on F68: Kaobrian: POM
Note on F70: Kaobrian: POM
Note on F71: Kaobrian: Chromium compounds
Note on F72: Kaobrian: Chromium Compounds
Note on F73: Kaobrian: POM
Note on F74: Kaobrian: POM
Note on F75: Kaobrian: cobalt compounds
Note on F80: Kaobrian: cyanide compounds
Note on F81: Kaobrian: POM
Note on F82: Kaobrian: POM
Note on F119: Kaobrian: POM
Note on F120: Kaobrian: POM
Note on F121: Kaobrian: POM
Note on F122: Kaobrian: POM
Note on F144: Kaobrian: cyanide compounds
Note on F146: Kaobrian: POM
Note on F147: Kaobrian: POM
Note on F149: Kaobrian: manganese compounds
Note on F156: Kaobrian: POM
Note on F161: Kaobrian: Nickel compounds
Note on F170: Kaobrian: POM
Note on F178: Kaobrian: POM
Note on F179: Kaobrian: POM
Note on F184: Kaobrian: POM
Note on F185: Kaobrian: POM
Note on F186: Kaobrian: Selenium Compounds
Note on F190: Kaobrian: POM
Note on G51: Kaobrian: polybrominated biphenyl
Note on G69: Kaobrian: chlorophenol
Note on G72: Kaobrian: Chromium Compounds

## Sum All EFs
Summary of CEM, FTIR, Acid Gases, Cyanide, Particulates, Metals, Aldehyde, VOC, Hydrocarbon, SVOC, TO-13-PAH, Dioxin-Furan, Energetic, and Emission Factors
A011 - 12 Gauge Buckshot Round Cartridge
Pollutant | Emission Factor |  | Detection Limit Based Concentration (mg/m3) | RSD
| (lb/item) | (lb/lb NEW)
CEM
NOx | 4.1974e-05 | 0.013176 | -- | 12.44%
SO2 | ND | ND | 0.26624 | ND
CO | 0.0015241 | 0.47841 | -- | 7.812%
CO2 | 0.0013236 | 0.41547 | -- | 10.18%
FTIR
NH3 | ND | ND | 0.3536 | ND
Acid Gases
Hydrogen Fluoride | ND | ND | 0.10133 | ND
Hydrogen Chloride | 1.1597e-09 | 3.6404e-07 | -- | -50.09%
Hydrogen Bromide | ND | ND | 0.09129 | ND
Nitric Acid | 2.4187e-07 | 7.5923e-05 | -- | -57.23%
Phosphoric Acid | 3.6289e-07 | 0.00011391 | -- | -104.8%
Sulfuric Acid | 1.2085e-06 | 0.00037936 | -- | 68.48%
Cyanide
Particulate Cyanide | ND | ND | 0.01115 | ND
Hydrogen Cyanide | 1.797e-07 | 5.6409e-05 | -- | -65.44%
Particulates
TSP | 8.1935e-05 | 0.02572 | -- | 8.452%
PM10 | 7.3926e-05 | 0.023205 | -- | 0.2675%
PM2.5 | 6.6529e-05 | 0.020884 | -- | 0.5263%
Metals
Aluminum | 4.6724e-07 | 0.00014667 | -- | 27.39%
Antimony | 9.3114e-06 | 0.0029229 | -- | -1.18%
Arsenic | ND | ND | 0.02433 | ND
Barium | 6.0633e-06 | 0.0019033 | -- | 15.14%
Beryllium | ND | ND | 0.012165 | ND
Cadmium | ND | ND | 0.012165 | ND
Calcium | 6.9377e-07 | 0.00021778 | -- | 6.951%
Chromium | ND | ND | 0.012165 | ND
Cobalt | ND | ND | 0.012165 | ND
Copper | 8.9788e-08 | 2.8184e-05 | -- | 107.6%
Lead | 1.9642e-05 | 0.0061656 | -- | 2.572%
Magnesium | 1.5605e-07 | 4.8986e-05 | -- | 51.79%
Manganese | ND | ND | 0.012165 | ND
Nickel | ND | ND | 0.02433 | ND
Selenium | ND | ND | 0.048659 | ND
Silver | ND | ND | 0.0050687 | ND
Thallium | ND | ND | 0.02433 | #REF!
Vanadium | ND | ND | 0.012165 | ND
Zinc | 8.6361e-08 | 2.7109e-05 | -- | #REF!
Aldehyde
Formaldehyde | 5.0607e-07 | 0.00015886 | -- | 23.46%
Acetaldehyde | 1.8687e-07 | 5.866e-05 | -- | 12.32%
Acetone | ND | ND | 0.02333 | ND
Acrolein | ND | ND | 0.0072018 | ND
Proprionaldehyde | ND | ND | 0.0072018 | ND
Crotonaldehyde | ND | ND | 0.0072018 | ND
Butyraldehyde | ND | ND | 0.0072018 | ND
Benzaldehyde | ND | ND | 0.0072018 | ND
Isovaleraldehyde | ND | ND | 0.0072018 | ND
o,m,p-Tolualdehyde | ND | ND | 0.021301 | #REF!
Valeraldehyde | ND | ND | 0.0072018 | ND
Hexaldehyde | ND | ND | 0.0072018 | ND
2,5-Dimethylbenzaldehyde | ND | ND | 0.0072018 | ND
VOC
Propene | 6.2498e-07 | 0.00019618 | -- | 30.77%
Dichlorodifluoromethane | 0 | 0 | -- | 0%
Chlorodifluoromethane | ND | ND | 0.0002518 | ND
Freon 114 | ND | ND | 0.00049775 | ND
Chloromethane | 7.2846e-10 | 2.2867e-07 | -- | 0%
Vinyl Chloride | ND | ND | 0.00026 | ND
1,3-Butadiene | 2.3373e-08 | 7.3369e-06 | -- | 0%
Bromomethane | ND | ND | 0.00035546 | ND
Chloroethane | ND | ND | 0.00061733 | ND
Dichlorofluoromethane | ND | ND | 0.00021407 | ND
Trichloroflouromethane | 0 | 0 | -- | 0%
Pentane | 4.1663e-09 | 1.3078e-06 | -- | 28.57%
Acrolein | 1.8201e-07 | 5.7134e-05 | -- | 13.33%
1,1-Dichlorethene | ND | ND | 0.00020164 | ND
Freon 113 | ND | ND | 0.00054696 | ND
Acetone | 8.3797e-09 | 2.6304e-06 | -- | 0%
Methyl Iodide | ND | ND | 0.00035428 | ND
Carbon Disulfide | 1.0965e-08 | 3.442e-06 | -- | 0%
Acetonitrile | 1.0354e-07 | 3.2501e-05 | -- | 15.38%
3-Chloropropene | ND | ND | 0.00089142 | ND
Methylenechloride | 7.6006e-07 | 0.00023859 | -- | -18.18%
tert-Butyl Alcohol | ND | ND | 0.00040084 | ND
Acrylonitrile | 0 | 0 | -- | 28.57%
trans-1,2,-Dichloroethene | ND | ND | 0.00048422 | ND
Methyl t-Butyl Ether | 0 | 0 | -- | -120%
Hexane | 0 | 0 | -- | 165.2%
1,1-Dichloroethane | ND | ND | 0.00037066 | ND
Vinyl Acetate | ND | ND | 0.00039395 | ND
cis-1,2-Dichloroethene | ND | ND | 0.00020164 | ND
2-Butanone | ND | ND | 0.0008087 | ND
Ethyl Acetate | ND | ND | 0.0013562 | ND
Methyl Acrylate | ND | ND | 0.00025072 | ND
Chloroform | ND | ND | 0.00039603 | ND
1,1,1-Trichloroethane | ND | ND | 0.00044399 | ND
Carbontetrachloride | ND | ND | 0.00032032 | ND
1,2-Dichloroethane | ND | ND | 0.00020592 | ND
Benzene | 9.4669e-07 | 0.00029717 | -- | 22.49%
Isooctane | ND | ND | 0.00019008 | ND
Heptane | ND | ND | 0.00020842 | ND
Trichloroethane | 3.7105e-09 | 1.1647e-06 | -- | 172.1%
Ethyl Acrylate | ND | ND | 0.0001666 | ND
1,2-Dichloropropane | ND | ND | 0.00032906 | ND
Methyl Methacrylate | ND | ND | 0.00045815 | ND
Dibromomethane | ND | ND | 0.00050619 | ND
1,4-Dioxane | ND | ND | 0.00032988 | ND
Bromodichloromethane | ND | ND | 0.00040892 | ND
cis-1,3-Dichloropropene | ND | ND | 0.00027698 | ND
4-Methyl-2-pentanone | ND | ND | 0.0003328 | ND
Toluene | 8.3655e-08 | 2.6259e-05 | -- | 28.57%
Octane | ND | ND | 0.00019008 | ND
trans-1,3-Dichloropropene | ND | ND | 0.00023082 | ND
Ethyl Methacrylate | ND | ND | 0.00033238 | ND
1,1,2-Trichloroethane | ND | ND | 0.00027664 | ND
Tetrachloroethene | ND | ND | 0.00041391 | ND
2-Hexanone | ND | ND | 0.0002912 | ND
Dibromochloromethane | ND | ND | 0.00051969 | ND
1,2-Dibromoethane | ND | ND | 0.00039104 | ND
Chlorobenzene | ND | ND | 0.00023504 | ND
1,1,1,2-Tetrachloroethane | ND | ND | 0.00034913 | ND
Ethylbenzene | 6.8984e-09 | 2.1654e-06 | -- | 66.67%
m&p-Xylene | 7.6468e-09 | 2.4003e-06 | -- | 0%
o-Xylene | 5.3545e-09 | 1.6808e-06 | -- | 13.33%
Styrene | 1.5005e-08 | 4.7101e-06 | -- | 0%
Bromoform | ND | ND | 0.00052568 | ND
Cumene | ND | ND | 0.0002 | ND
1,1,2,2-Tetrachloroethane | 2.7318e-09 | 8.5751e-07 | -- | 155.6%
1,2,3-Trichloropropane | ND | ND | 0.00049065 | ND
Bromobenzene | ND | ND | 0.0003919 | ND
4-Ethyltoluene | 2.2523e-08 | 7.07e-06 | -- | -66.67%
1,3,5-Trimethylbenzene | 3.1164e-08 | 9.7825e-06 | -- | 0%
Alpha Methyl Styrene | ND | ND | 0.00029498 | ND
1,2,4-Trimethylbenzene | 6.7502e-08 | 2.1189e-05 | -- | -22.22%
1,3-Dichlorobenzene | ND | ND | 0.00042806 | ND
1,4-Dichlorobenzene | ND | ND | 0.00042806 | ND
Benzylchloride | ND | ND | 0.00026416 | ND
1,2-Dichlorobenzene | ND | ND | 0.00048922 | ND
Hexachlorethane | ND | ND | 0.0005909 | ND
1,2,4-Trichlorobenzene | ND | ND | 0.00128 | ND
Hexachlorobutadiene | ND | ND | 0.00076003 | ND
VOC TIC
(Z)-1,3-Pentadiene | 9.851e-09 | 3.0922e-06 | -- | #REF!
Furan | 9.8452e-09 | 3.0904e-06 | --
Methane, nitro- | 8.7864e-09 | 2.7581e-06 | --
Hydrocarbons
Methane | 1.2731e-05 | 0.0039961 | -- | 12.35%
1-Butene | ND | ND | 0.046684 | ND
1-Butyne | ND | ND | 0.045003 | ND
2-Butyne | ND | ND | 0.045003 | ND
Acetylene | 1.8084e-06 | 0.00056765 | -- | 20.41%
1,3-Butadiene | ND | ND | 0.045003 | ND
Butane | ND | ND | 0.053191 | ND
cis-butene | ND | ND | 0.046692 | ND
Ethane | 4.0909e-07 | 0.00012841 | -- | 50%
Ethylene | 4.3529e-06 | 0.0013664 | -- | 37.44%
n-Hexane | ND | ND | 0.071702 | ND
Isobutane | ND | ND | 0.048356 | ND
Isobutylene | 4.3708e-08 | 1.372e-05 | -- | 18.46%
n-Pentane | ND | ND | 0.060029 | ND
Propane | ND | ND | 0.036691 | ND
Propylene | 5.874e-07 | 0.00018439 | -- | 43.65%
Propyne | 1.4685e-07 | 4.6096e-05 | -- | 26.42%
trans-Butene | ND | ND | 0.046692 | ND
SVOC
N-nitrosodimethylamine | ND | ND | 0.01708 | ND
Bis(2-chloroethyl)ether | ND | ND | 0.01708 | ND
Phenol | ND | ND | 0.01708 | ND
2-chlorophenol | ND | ND | 0.01708 | ND
1,3-dichlorobenzene | ND | ND | 0.01708 | ND
1,4-dichlorobenzene | ND | ND | 0.01708 | ND
1,2-dichlorobenzene | ND | ND | 0.01708 | ND
Benzyl alcohol | ND | ND | 0.01708 | ND
Bis(2-chloroisopropyl)ether | ND | ND | 0.01708 | ND
2-methylphenol | ND | ND | 0.01708 | ND
Hexachloroethane | ND | ND | 0.01708 | ND
N-nitroso-di-n-propylamine | ND | ND | 0.01708 | ND
4-methylphenol | ND | ND | 0.01708 | ND
Nitrobenzene | ND | ND | 0.01708 | ND
Isophorone | ND | ND | 0.01708 | ND
2-nitrophenol | ND | ND | 0.01708 | ND
2,4-dimethylphenol | ND | ND | 0.01708 | ND
Bis(2-chloroethoxy)methane | ND | ND | 0.01708 | ND
2,4-dichlorophenol | ND | ND | 0.01708 | ND
1,2,4-trichlorobenzene | ND | ND | 0.01708 | ND
Naphthalene | 3.4125e-08 | 1.0712e-05 | -- | 13.89%
4-chloroaniline | ND | ND | 0.01708 | ND
Hexachlorobutadiene | ND | ND | 0.01708 | ND
4-chloro-3-methylphenol | ND | ND | 0.01708 | ND
2-Methylnaphthalene | ND | ND | 0.01708 | ND
Hexachlorocyclopentadiene | ND | ND | 0.01708 | ND
2,4,6-trichlorophenol | ND | ND | 0.01708 | ND
2,4,5-trichlorophenol | ND | ND | 0.01708 | ND
2-chloronaphthalene | ND | ND | 0.01708 | ND
2-nitroaniline | ND | ND | 0.01708 | ND
Acenaphthylene | ND | ND | 0.01708 | ND
Dimethylphthalate | ND | ND | 0.01708 | ND
2,6-dinitrotoluene | ND | ND | 0.01708 | ND
Acenaphthene | ND | ND | 0.01708 | ND
3-nitroaniline | ND | ND | 0.01708 | ND
2,4-dinitrophenol | ND | ND | 0.01708 | ND
Dibenzofuran | ND | ND | 0.01708 | ND
2,4-dinitrotoluene | ND | ND | 0.01708 | ND
4-nitrophenol | ND | ND | 0.01708 | ND
Fluorene | ND | ND | 0.01708 | ND
4-chlorophenyl-phenylether | ND | ND | 0.01708 | ND
Diethylphthalate | ND | ND | 0.01708 | ND
4-nitroaniline | ND | ND | 0.01708 | ND
4,6-dinitro-2-methylphenol | ND | ND | 0.01708 | ND
N-nitrosodiphenylamine(1) | ND | ND | 0.01708 | ND
4-bromophenyl-phenylether | ND | ND | 0.01708 | ND
Hexachlorobenzene | ND | ND | 0.01708 | ND
Pentachlorophenol | ND | ND | 0.01708 | ND
Phenanthrene | ND | ND | 0.01708 | ND
Anthracene | ND | ND | 0.01708 | ND
Di-n-butylphthalate | ND | ND | 0.01708 | ND
Fluoranthene | ND | ND | 0.01708 | ND
Pyrene | ND | ND | 0.01708 | ND
Butylbenzylphthalate | ND | ND | 0.01708 | ND
Benzo(a)anthracene | ND | ND | 0.01708 | ND
Chrysene | ND | ND | 0.01708 | ND
bis(2-Ethylhexyl)phthalate | 0 | 0 | -- | 67.36%
Di-n-octylphthalate | ND | ND | 0.01708 | ND
Benzo(b)fluoranthene | ND | ND | 0.01708 | ND
Benzo(k)fluoranthene | ND | ND | 0.01708 | ND
Benzo(a)pyrene | ND | ND | 0.01708 | ND
Indeno(1,2,3-cd)pyrene | ND | ND | 0.01708 | ND
Dibenz(a,h)anthracene | ND | ND | 0.01708 | ND
Benzo(g,h,i)perylene | ND | ND | 0.01708 | ND
SVOC TIC
Benzonitrile | 2.2962e-08 | 7.2077e-06 | -- | Not Applicable
Indene | 2.4585e-08 | 7.7171e-06 | --
Undecane | 3.2966e-08 | 1.0348e-05 | --
Bis(2-ethylhexyl) sebacate | 9.4986e-08 | 2.9816e-05 | --
TO-13-PAH
Naphthalene | 3.7341e-08 | 1.1721e-05 | -- | -22.76%
Acenaphthylene | 5.7812e-09 | 1.8147e-06 | -- | -25.32%
Acenaphthene | 1.4988e-10 | 4.7048e-08 | -- | -30.01%
Fluorene | 3.5093e-10 | 1.1016e-07 | -- | -24.42%
Phenanthrene | 4.2884e-10 | 1.3461e-07 | -- | -12.82%
Anthracene | 8.0896e-11 | 2.5393e-08 | -- | -13.51%
Fluoranthene | 1.4886e-10 | 4.6726e-08 | -- | -9.061%
Pyrene | 3.3897e-10 | 1.064e-07 | -- | 5.904%
Benzo(a)anthracene | 8.404e-11 | 2.638e-08 | -- | 7.672%
Chrysene | 1.0141e-10 | 3.1833e-08 | -- | 6.49%
Benzo(b)fluoranthene | 3.0456e-10 | 9.5603e-08 | -- | 14.11%
Benzo(k)fluoranthene | 2.0861e-10 | 6.5484e-08 | -- | 6.331%
Benzo(e)pyrene | 5.9755e-10 | 1.8757e-07 | -- | 14.36%
Benzo(a)pyrene | 6.217e-10 | 1.9515e-07 | -- | 25.06%
Indeno(1,2,3-cd)pyrene | 6.0036e-10 | 1.8845e-07 | -- | 13.33%
Dibenz(a,h)anthracene | ND | ND | 1.708e-05 | ND
Benzo(g,h,i)perylene | 1.9124e-09 | 6.0031e-07 | -- | 6.836%
Dioxin-Furan
2378-TCDD | ND | ND | 4.0448e-10 | ND
12378-PECDD | ND | ND | 1.7832e-09 | ND
123478-HXCDD | ND | ND | 1.4091e-10 | ND
123678-HXCDD | 1.1964e-15 | 3.7556e-13 | -- | -19.85%
123789-HXCDD | ND | ND | 1.4192e-10 | ND
1,2,3,4,6,7,8-HpCDD | 6.4539e-15 | 2.0259e-12 | -- | 55.52%
OCDD | 2.9339e-14 | 9.2094e-12 | -- | 69.13%
2,3,7,8-TCDF | 1.7513e-15 | 5.4973e-13 | -- | 14.87%
12378-PECDF | ND | ND | 8.4951e-10 | ND
23478-PECDF | ND | ND | 9.7116e-10 | ND
1,2,3,4,7,8-HxCDF | 2.163e-16 | 6.7897e-14 | -- | 119%
1,2,3,6,7,8-HxCDF | 1.381e-15 | 4.335e-13 | -- | 23.57%
123789-HXCDF | ND | ND | 1.7234e-11 | ND
2,3,4,6,7,8-HxCDF | ND | ND | 1.622e-11 | ND
1,2,3,4,6,7,8-HpCDF | ND | ND | 4.205e-09 | ND
1234789-HPCDF | ND | ND | 4.948e-09 | ND
OCDF | 2.3801e-15 | 7.4711e-13 | -- | 75.91%
Total Dixoin | 0 | 0 | -- | --
Energetic
Nitrobenzene | ND | ND | 0.0026537 | ND
2-Nitrotoluene | ND | ND | 0.0010763 | ND
3-Nitrotoluene | ND | ND | 0.0054642 | ND
4-Nitrotoluene | ND | ND | 0.0010763 | ND
Nitroglycerine | 2.0048e-07 | 6.293e-05 | -- | 20.53%
1,3-Dinitrobenzene | ND | ND | 0.0010763 | ND
2,6-Dinitrotoluene | ND | ND | 0.0010763 | ND
2,4-Dinitrotoluene | ND | ND | 0.0010763 | ND
1,3,5-Trinitrobenzene | ND | ND | 0.0010763 | ND
2,4,6-Trinitrotoluene | ND | ND | 0.0010763 | ND
RDX | ND | ND | 0.0010763 | ND
4-Amino-2,6-Dinitrotoluene | ND | ND | 0.0010763 | ND
2-Amino-4,6-Dinitrotoluene | ND | ND | 0.0010763 | ND
Tetryl | ND | ND | 0.0010763 | ND
HMX | ND | ND | 0.0021526 | ND
Dibutylphthalate | 0 | 0 | --
Dioctylphthalate | 1.5804e-08 | 4.9611e-06 | --
Diphenylamine | ND | ND | 0.0021526
PETN | ND | ND | 0.0021526
Hexavalent Chromium
Hexavalent Chromium | ND | ND | 0.00058792 | ND
Carbon
Organic Carbon | 2.4713e-06 | 0.00077574 | -- | 14.79%
Elemental Carbon | 6.9093e-07 | 0.00021688 | -- | 9.934%
Total Carbon | 3.1622e-06 | 0.00099262 | -- | --

## CEM
CEM Data and Emission Factor Calculations
A011 - 12 Gauge Buckshot Round Cartridge
Test Run Number | 1 | 2 | 3 | Background
Number of Items Tested | 5 | 5 | 5 | 0
Net Explosive Weight for All Items (lb) | 0.015929 | 0.015929 | 0.015929 | NA
Initial Plume Volume (m3) | 6.796 | 6.796 | 6.796 | 6.796
Dilution Correction Factor | 0.862 | 0.866 | 0.91 | NA
Is Sample 1 Active? | Yes | Yes | Yes | Yes
Is Sample 2 Active? | No | No | No | No
CEM-Measured Compounds | [7 empty] | CEM-Measured Compounds
Pollutant | Sample ID | Sample Speciation (ppmv) |  |  | Detection Limits (ppmv) |  |  | Pollutant | Run Number | Molecular Weight (g/gmol) | Sample Speciation with Detection Limits (SSDL) (ppmv)a |  | Background Corrected Concentration (BCC) (mg/m3)b |  | Dilution Corrected Concentration (DCC) (mg/m3)c |  | Quantity of Pollutant Emitted (QPE) (lb)c |  | Emission Factor (lb/item)d |  | Emission Factor (lb/lb NEW)e |  | Average Emission Factor |  | Detection Limit Based Concentration (mg/m3)f |  | Minimum Detection Limit Based Concentration (mg/m3) | Test Concentration Relative Percent Difference
|  | Run 1 | Run 2 | Run 3 | Run 1 | Run 2 | Run 3 |  |  |  | Sample 1 | Sample 2 | Sample 1 | Sample 2 |  |  | Sample 1 | Sample 2 | Sample 1 | Sample 2 | Sample 1 | Sample 2 | (lb/item) | (lb/lb NEW) | Train A | Train B
NOx | Sample 1 | 6.8 | 6 | 6.5 | -- | -- | -- | NOx | 1 | 46 | 6.8 | ND | 13.0125 | ND | 15.0957 | ND | 0.00022617 | ND | 4.5235e-05 | ND | 0.014199 | ND | 4.1974e-05 | 0.013176 | -- | Not Applicable | -- | 12.44%
| Sample 2 | [7 empty] | 2 |  | 6 | ND | 11.4816 | ND | 13.2582 | ND | 0.00019864 | ND | 3.9729e-05 | ND | 0.012471 | ND |  |  | -- | Not Applicable | bar: Sample Speciation (ppmv) Run 1 to Detection Limits (ppmv) Run 3
| Background | ND | ND | ND | 0.5 | 0.5 | 0.5 |  | 3 |  | 6.5 | ND | 12.4384 | ND | 13.6686 | ND | 0.00020479 | ND | 4.0958e-05 | ND | 0.012857 | ND |  |  | -- | Not Applicable
SO2 | Sample 1 | ND | ND | ND | 0.1 | 0.1 | 0.1 | SO2 | 1 | 64 | ND | ND | ND | ND | ND | ND | ND | ND | ND | ND | ND | ND | ND | ND | 0.26624 | Not Applicable | 0.26624 | ND
| Sample 2 | [7 empty] | 2 |  | ND | ND | ND | ND | ND | ND | ND | ND | ND | ND | ND | ND |  |  | 0.26624 | Not Applicable | bar: Sample Speciation (ppmv) Run 1 to Detection Limits (ppmv) Run 3
| Background | ND | ND | ND | 0.1 | 0.1 | 0.1 |  | 3 |  | ND | ND | ND | ND | ND | ND | ND | ND | ND | ND | ND | ND |  |  | 0.26624 | Not Applicable
CO | Sample 1 | 382 | 370 | 400 | -- | -- | -- | CO | 1 | 28 | 382 | ND | 444.9536 | ND | 516.1875 | ND | 0.0077339 | ND | 0.0015468 | ND | 0.48553 | ND | 0.0015241 | 0.47841 | -- | Not Applicable | -- | 7.812%
| Sample 2 | [7 empty] | 2 |  | 370 | ND | 430.976 | ND | 497.6628 | ND | 0.0074563 | ND | 0.0014913 | ND | 0.46811 | ND |  |  | -- | Not Applicable | bar: Sample Speciation (ppmv) Run 1 to Detection Limits (ppmv) Run 3
| Background | ND | ND | ND | 10 | 10 | 10 |  | 3 |  | 400 | ND | 465.92 | ND | 512 | ND | 0.0076711 | ND | 0.0015342 | ND | 0.4816 | ND |  |  | -- | Not Applicable
CO2 | Sample 1 | 582 | 577 | 638 | -- | -- | -- | CO2 | 1 | 44 | 582 | ND | 378.8928 | ND | 439.5508 | ND | 0.0065857 | ND | 0.0013171 | ND | 0.41345 | ND | 0.0013236 | 0.41547 | -- | Not Applicable | -- | 10.18%
| Sample 2 | [7 empty] | 2 |  | 577 | ND | 369.7408 | ND | 426.9524 | ND | 0.0063969 | ND | 0.0012794 | ND | 0.4016 | ND |  |  | -- | Not Applicable | bar: Sample Speciation (ppmv) Run 1 to Detection Limits (ppmv) Run 3
| Background | 375 | 375 | 410 | -- | -- | -- |  | 3 |  | 638 | ND | 417.3312 | ND | 458.6057 | ND | 0.0068711 | ND | 0.0013742 | ND | 0.43137 | ND |  |  | -- | Not Applicable
a If the corresponding sample speciation value does not = "ND" or all active sample speciation values = "ND," Sample Speciation with Detection Limits (SSDL) = Sample Speciation. Otherwise, (i.e., if the corresponding sample speciation value = "ND" and
at least one of the active sample speciation values does not = "ND," Sample Speciation with Detection Limits (SSDL) = 0.5 * Detection Limit.
b Background Corrected Concentration (BCC) = Test Concentration - Background Concentration
c Dilution-Corrected Concentration (DCC) = BCC / Dilution Correction Factor
d Quantity of Pollutant Emitted (QPE) =BDCC * Initial Plume Volume
e Emission Factor = QPE / No. of Items
f Emission Factor = QPE / Net Explosive Weight
g If Average Emission Factor = "ND", Minimum Detection Limit Based Concentration = Test Minimum DL in mg/m3
Note on D5: jklewis: Background and Run was conducted 7/21/2003

## FTIR
FTIR Data and Emission Factor Calculations
A011 - 12 Gauge Buckshot Round Cartridge
Test Run Number | 1 | 2 | 3 | 4 | Background
Number of Items Tested | 5 | 5 | 5 | NA | 0
Net Explosive Weight for All Items (lb) | 0.015929 | 0.015929 | 0.015929 | NA | NA
Initial Plume Volume (m3) | 6.796 | 6.796 | 6.796 | NA | 6.796
Dilution Correction Factor | NA | NA | NA | NA | NA
Is Sample 1 Active? | Yes | Yes | Yes | No | Yes
Is Sample 2 Active? | No | No | No | No | No
FTIR-Measured Compounds | [9 empty] | FTIR-Measured Compounds
Pollutant | Sample ID | Sample Speciation (ppmv) |  |  |  | Detection Limits (ppmv) |  |  |  | Pollutant | Run Number | Molecular Weight (g/gmol) | Sample Speciation with Detection Limits (SSDL) (ppmv)a |  | Background Corrected Concentration (BCC) (mg/m3)b |  | Quantity of Pollutant Emitted (QPE) (lb)c |  | Emission Factor (lb/item)d |  | Emission Factor (lb/lb NEW)e |  | Average Emission Factor |  | Detection Limit Based Concentration (mg/m3)f |  | Minimum Detection Limit Based Concentration (mg/m3) | Test Concentration Relative Percent Difference
|  | Run 1 | Run 2 | Run 3 | Run 4 | Run 1 | Run 2 | Run 3 | Run 4 |  |  |  | Sample 1 | Sample 2 | Sample 1 | Sample 2 | Sample 1 | Sample 2 | Sample 1 | Sample 2 | Sample 1 | Sample 2 | (lb/item) | (lb/lb NEW) | Train A | Train B
NH3 | Sample 1 | ND | ND | ND | ND | 0.5 | 0.5 | 0.5 | ND | NH3 | 1 | 17 | ND | ND | ND | ND | ND | ND | ND | ND | ND | ND | ND | ND | 0.3536 | Not Applicable | 0.3536 | ND
| Sample 2 | [9 empty] | 2 |  | ND | ND | ND | ND | ND | ND | ND | ND | ND | ND |  |  | 0.3536 | Not Applicable | bar: Sample Speciation (ppmv) Run 1 to Detection Limits (ppmv) Run 4
| Background | ND | ND | ND | ND | 0.5 | 0.5 | 0.5 | ND |  | 3 |  | ND | ND | ND | ND | ND | ND | ND | ND | ND | ND |  |  | 0.3536 | Not Applicable
[11 empty] | 4 |  | ND | ND | ND | ND | ND | ND | ND | ND | ND | ND |  |  | Not Applicable | Not Applicable
a If the corresponding sample speciation value does not = "ND" or all active sample speciation values = "ND," Sample Speciation with Detection Limits (SSDL) = Sample Speciation. Otherwise, (i.e., if the corresponding sample speciation value = "ND" and
at least one of the active sample speciation values does not = "ND," Sample Speciation with Detection Limits (SSDL) = 0.5 * Detection Limit.
b Background Corrected Concentration (BCC) = Test Concentration - Background Concentration
c Quantity of Pollutant Emitted (QPE) =BCC * Initial Plume Volume
d Emission Factor = QPE / No. of Items
e Emission Factor = QPE / Net Explosive Weight
f If Average Emission Factor = "ND", Minimum Detection Limit Based Concentration = Test Minimum DL in mg/m3
Note on D5: jklewis: Background and Run was conducted 7/21/2003

## Acid Gases
Acid Gases Data and Emission Factor Calculations
A011 - 12 Gauge Buckshot Round Cartridge
Test Run Number | 1 | 2 | Background
Number of Items Tested | 5 | 5 | 0
Net Explosive Weight for All Items (lb) | 0.015929 | 0.015929 | NA
Initial Plume Volume (m3) | 6.796 | 6.796 | 6.796
Dilution Correction Factor | 0.88 | 0.879 | NA
Is Sample 1 Active? | Yes | Yes | Yes
Is Sample 2 Active? | No | No | No
Analytical Data Corrected for Volume at EPA Stationary Source Program Standard Conditions
Pollutant | Sample ID | Sample Speciation (mg/m3) |  | Detection Limits (mg/m3) |  | Pollutant | Run Number | Sample Speciation with Detection Limits (SSDL) (mg/m3)a |  | Background Corrected Concentration (BCC) (mg/m3)b |  | Dilution Corrected Concentration (DCC) (mg/m3)c |  | Quantity of Pollutant Emitted (QPE) (lb)d |  | Emission Factor (lb/item)e |  | Emission Factor (lb/lb NEW)f |  | Average Emission Factor |  | Detection Limit Based Concentration (mg/m3)g |  | Minimum Detection Limit Based Concentration (mg/m3) | Test Concentration Relative Percent Difference
|  | Run 1 | Run 2 | Run 1 | Run 2 |  |  | Sample 1 | Sample 2 | Sample 1 | Sample 2 | Sample 1 | Sample 2 | Sample 1 | Sample 2 | Sample 1 | Sample 2 | Sample 1 | Sample 2 | (lb/item) | (lb/lb NEW) | Train A | Train B
Hydrogen Fluoride | Sample 1 | ND | ND | 0.10133 | 0.10143 | Hydrogen Fluoride | 1 | ND | ND | ND | ND | ND | ND | ND | ND | ND | ND | ND | ND | ND | ND | 0.10133 | Not Applicable | 0.10133 | ND
| Sample 2 | ND | ND | ND | ND |  | 2 | ND | ND | ND | ND | ND | ND | ND | ND | ND | ND | ND | ND |  |  | 0.10143 | Not Applicable
| Background | ND | ND | 0.10116 | 0.10116 |  | -- | -- | -- | -- | -- | -- | -- | -- | -- | -- | -- | -- | -- |  |  | -- | --
Hydrogen Chloride | Sample 1 | 0.152 | 0.25358 | ND | ND | Hydrogen Chloride | 1 | 0.152 | ND | 0 | ND | 0 | ND | 0 | ND | 0 | ND | 0 | ND | 1.1597e-09 | 3.6404e-07 | -- | Not Applicable | -- | -50.09%
| Sample 2 | ND | ND | ND | ND |  | 2 | 0.25358 | ND | 0.00068039 | ND | 0.00077405 | ND | 1.1597e-08 | ND | 2.3195e-09 | ND | 7.2808e-07 | ND |  |  | -- | Not Applicable
| Background | 0.2529 | 0.2529 | ND | ND |  | -- | -- | -- | -- | -- | -- | -- | -- | -- | -- | -- | -- | -- |  |  | -- | --
Hydrogen Bromide | Sample 1 | ND | ND | 0.10133 | 0.09129 | Hydrogen Bromide | 1 | ND | ND | ND | ND | ND | ND | ND | ND | ND | ND | ND | ND | ND | ND | 0.10133 | Not Applicable | 0.09129 | ND
| Sample 2 | ND | ND | ND | ND |  | 2 | ND | ND | ND | ND | ND | ND | ND | ND | ND | ND | ND | ND |  |  | 0.09129 | Not Applicable
| Background | ND | ND | 0.10116 | 0.10116 |  | -- | -- | -- | -- | -- | -- | -- | -- | -- | -- | -- | -- | -- |  |  | -- | --
Nitric Acid | Sample 1 | ND | 0.09129 | 0.10133 | ND | Nitric Acid | 1 | 0.050666 | ND | 0.050666 | ND | 0.057575 | ND | 8.6263e-07 | ND | 1.7253e-07 | ND | 5.4156e-05 | ND | 2.4187e-07 | 7.5923e-05 | -- | Not Applicable | -- | -57.23%
| Sample 2 | ND | ND | ND | ND |  | 2 | 0.09129 | ND | 0.09129 | ND | 0.10386 | ND | 1.5561e-06 | ND | 3.1121e-07 | ND | 9.7689e-05 | ND |  |  | -- | Not Applicable
| Background | ND | ND | 0.10116 | 0.10116 |  | -- | -- | -- | -- | -- | -- | -- | -- | -- | -- | -- | -- | -- |  |  | -- | --
Phosphoric Acid | Sample 1 | ND | 0.16229 | 0.10133 | ND | Phosphoric Acid | 1 | 0.050666 | ND | 0.050666 | ND | 0.057575 | ND | 8.6263e-07 | ND | 1.7253e-07 | ND | 5.4156e-05 | ND | 3.6289e-07 | 0.00011391 | -- | Not Applicable | -- | -104.8%
| Sample 2 | ND | ND | ND | ND |  | 2 | 0.16229 | ND | 0.16229 | ND | 0.18463 | ND | 2.7663e-06 | ND | 5.5326e-07 | ND | 0.00017367 | ND |  |  | -- | Not Applicable
| Background | ND | ND | 0.10116 | 0.10116 |  | -- | -- | -- | -- | -- | -- | -- | -- | -- | -- | -- | -- | -- |  |  | -- | --
Sulfuric Acid | Sample 1 | 0.47626 | 0.2333 | ND | ND | Sulfuric Acid | 1 | 0.47626 | ND | 0.47626 | ND | 0.54121 | ND | 8.1087e-06 | ND | 1.6217e-06 | ND | 0.00050907 | ND | 1.2085e-06 | 0.00037936 | -- | Not Applicable | -- | 68.48%
| Sample 2 | ND | ND | ND | ND |  | 2 | 0.2333 | ND | 0.2333 | ND | 0.26541 | ND | 3.9766e-06 | ND | 7.9531e-07 | ND | 0.00024965 | ND |  |  | -- | Not Applicable
| Background | ND | ND | 0.10116 | 0.10116 |  | -- | -- | -- | -- | -- | -- | -- | -- | -- | -- | -- | -- | -- |  |  | -- | --
a If the corresponding sample speciation value does not = "ND" or all active sample speciation values = "ND," Sample Speciation with Detection Limits (SSDL) = Sample Speciation. Otherwise, (i.e., if the corresponding sample speciation value = "ND" and
at least one of the active sample speciation values does not = "ND," Sample Speciation with Detection Limits (SSDL) = 0.5 * Detection Limit.
b Background Corrected Concentration (BCC) = Test Concentration - Background Concentration
c Dilution-Corrected Concentration (DCC) = BCC / Dilution Correction Factor
d Quantity of Pollutant Emitted (QPE) =BDCC * Initial Plume Volume
e Emission Factor = QPE / No. of Items
Test Run Number | Run 1 | Run 2 | Bkgd |  |  | f Emission Factor = QPE / Net Explosive Weight
Volume at Actual Conditions (m3) | 0.010229 | 0.010704 | 0.010357 |  |  | g If Average Emission Factor = "ND", Minimum Detection Limit Based Concentration = Test Minimum DL in mg/m3
Volume at EPA Stationary Source Program Standard Conditions (m3) | 0.010095 | 0.010553 | 0.010238
Volume Adjustment Factor | 1.0133 | 1.0143 | 1.0116
Original Analytical Data
Pollutant | Sample ID | Sample Speciation (mg/m3) |  | Detection Limits (mg/m3)
|  | Run 1 | Run 2 | Run 1 | Run 2
Hydrogen Fluoride | Sample 1 | ND | ND | 0.1 | 0.1
| Sample 2 | ND | ND | ND | ND
| Background | ND | ND | 0.1 | 0.1
Hydrogen Chloride | Sample 1 | 0.15 | 0.25 | ND | ND
| Sample 2 | ND | ND | ND | ND
| Background | 0.25 | 0.25 | ND | ND
Hydrogen Bromide | Sample 1 | ND | ND | 0.1 | 0.09
| Sample 2 | ND | ND | ND | ND
| Background | ND | ND | 0.1 | 0.1
Nitric Acid | Sample 1 | ND | 0.09 | 0.1 | ND
| Sample 2 | ND | ND | ND | ND
| Background | ND | ND | 0.1 | 0.1
Phosphoric Acid | Sample 1 | ND | 0.16 | 0.1 | ND
| Sample 2 | ND | ND | ND | ND
| Background | ND | ND | 0.1 | 0.1
Sulfuric Acid | Sample 1 | 0.47 | 0.23 | ND | ND
| Sample 2 | ND | ND | ND | ND
| Background | ND | ND | 0.1 | 0.1

## Cyanide
Cyanide Data and Emission Factor Calculations
A011 - 12 Gauge Buckshot Round Cartridge
Test Run Number | 1 | 2 | Background
Number of Items Tested | 5 | 5 | 0
Net Explosive Weight for All Items (lb) | 0.015929 | 0.015929 | NA
Initial Plume Volume (m3) | 6.796 | 6.796 | 6.796
Dilution Correction Factor | 0.88 | 0.879 | NA
Is Sample 1 Active? | Yes | Yes | Yes
Is Sample 2 Active? | No | No | No
Analytical Data Corrected for Volume at EPA Stationary Source Program Standard Conditions
Pollutant | Sample ID | Sample Speciation (mg/m3) |  | Detection Limits (mg/m3) |  | Pollutant | Run Number | Sample Speciation with Detection Limits (SSDL) (mg/m3)a |  | Background Corrected Concentration (BCC) (mg/m3)b |  | Dilution Corrected Concentration (DCC) (mg/m3)c |  | Quantity of Pollutant Emitted (QPE) (lb)d |  | Emission Factor (lb/item)e |  | Emission Factor (lb/lb NEW)f |  | Average Emission Factor |  | Detection Limit Based Concentration (mg/m3)g |  | Minimum Detection Limit Based Concentration (mg/m3) | Test Concentration Relative Percent Difference
|  | Run 1 | Run 2 | Run 1 | Run 2 |  |  | Sample 1 | Sample 2 | Sample 1 | Sample 2 | Sample 1 | Sample 2 | Sample 1 | Sample 2 | Sample 1 | Sample 2 | Sample 1 | Sample 2 | (lb/item) | (lb/lb NEW) | Train A | Train B
Particulate Cyanide | Sample 1 | ND | ND | 0.01115 | 0.011158 | Particulate Cyanide | 1 | ND | ND | ND | ND | ND | ND | ND | ND | ND | ND | ND | ND | ND | ND | 0.01115 | Not Applicable | 0.01115 | ND
| Sample 2 | ND | ND | ND | ND |  | 2 | ND | ND | ND | ND | ND | ND | ND | ND | ND | ND | ND | ND |  |  | 0.011158 | Not Applicable
| Background | ND | ND | 0.012139 | 0.012139 |  | -- | -- | -- | -- | -- | -- | -- | -- | -- | -- | -- | -- | -- |  |  | -- | --
Hydrogen Cyanide | Sample 1 | 0.035478 | 0.069989 | ND | ND | Hydrogen Cyanide | 1 | 0.035478 | ND | 0.035478 | ND | 0.040316 | ND | 6.0404e-07 | ND | 1.2081e-07 | ND | 3.7922e-05 | ND | 1.797e-07 | 5.6409e-05 | -- | Not Applicable | -- | -65.44%
| Sample 2 | ND | ND | ND | ND |  | 2 | 0.069989 | ND | 0.069989 | ND | 0.079623 | ND | 1.193e-06 | ND | 2.3859e-07 | ND | 7.4895e-05 | ND |  |  | -- | Not Applicable
| Background | ND | ND | 0.019221 | 0.019221 |  | -- | -- | -- | -- | -- | -- | -- | -- | -- | -- | -- | -- | -- |  |  | -- | --
a If the corresponding sample speciation value does not = "ND" or all active sample speciation values = "ND," Sample Speciation with Detection Limits (SSDL) = Sample Speciation. Otherwise, (i.e., if the corresponding sample speciation value = "ND" and
at least one of the active sample speciation values does not = "ND," Sample Speciation with Detection Limits (SSDL) = 0.5 * Detection Limit.
b Background Corrected Concentration (BCC) = Test Concentration - Background Concentration
c Dilution-Corrected Concentration (DCC) = BCC / Dilution Correction Factor
d Quantity of Pollutant Emitted (QPE) =BDCC * Initial Plume Volume
e Emission Factor = QPE / No. of Items
Test Run Number | Run 1 | Run 2 | Bkgd |  |  | f Emission Factor = QPE / Net Explosive Weight
Volume at Actual Conditions (m3) | 0.022202 | 0.021987 | 0.021378 |  |  | g If Average Emission Factor = "ND", Minimum Detection Limit Based Concentration = Test Minimum DL in mg/m3
Volume at EPA Stationary Source Program Standard Conditions (m3) | 0.021903 | 0.021676 | 0.021132
Volume Adjustment Factor | 1.0137 | 1.0143 | 1.0116
Original Analytical Data
Pollutant | Sample ID | Sample Speciation (mg/m3) |  | Detection Limits (mg/m3)
|  | Run 1 | Run 2 | Run 1 | Run 2
Particulate Cyanide | Sample 1 | ND | ND | 0.011 | 0.011
| Sample 2 | ND | ND | ND | ND
| Background | ND | ND | 0.012 | 0.012
Hydrogen Cyanide | Sample 1 | 0.035 | 0.069 | ND | ND
| Sample 2 | ND | ND | ND | ND
| Background | ND | ND | 0.019 | 0.019

## Particulates
Particulate Data and Emission Factor Calculations
A011 - 12 Gauge Buckshot Round Cartridge
Test Run Number | 1 | 2 | Background
Number of Items Tested | 5 | 5 | 0
Net Explosive Weight for All Items (lb) | 0.015929 | 0.015929 | NA
Initial Plume Volume (m3) | 6.796 | 6.796 | 6.796
Dilution Correction Factor | 0.88 | 0.879 | NA
Is Sample 1 Active? | Yes | Yes | Yes
Is Sample 2 Active? | No | No | No
Pollutant | Sample ID | Sample Speciation (mg/m3) |  | Detection Limits (mg/m3) |  | Pollutant | Run Number | Sample Speciation with Detection Limits (SSDL) (mg/m3)a |  | Background Corrected Concentration (BCC) (mg/m3)b |  | Dilution Corrected Concentration (DCC) (mg/m3)c |  | Quantity of Pollutant Emitted (QPE) (lb)d |  | Emission Factor (lb/item)e |  | Emission Factor (lb/lb NEW)f |  | Average Emission Factor |  | Detection Limit Based Concentration (mg/m3)g |  | Minimum Detection Limit Based Concentration (mg/m3) | Test Concentration Relative Percent Difference
|  | Run 1 | Run 2 | Run 1 | Run 2 |  |  | Sample 1 | Sample 2 | Sample 1 | Sample 2 | Sample 1 | Sample 2 | Sample 1 | Sample 2 | Sample 1 | Sample 2 | Sample 1 | Sample 2 | (lb/item) | (lb/lb NEW) | Train A | Train B
TSP | Sample 1 | 25.7621 | 23.6729 | -- | -- | TSP | 1 | 25.7621 | ND | 25.0936 | ND | 28.5154 | ND | 0.00042724 | ND | 8.5448e-05 | ND | 0.026822 | ND | 8.1935e-05 | 0.02572 | -- | Not Applicable | -- | 8.452%
| Sample 2 | ND | ND | ND | ND |  | 2 | 23.6729 | ND | 23.0043 | ND | 26.171 | ND | 0.00039211 | ND | 7.8422e-05 | ND | 0.024617 | ND |  |  | -- | Not Applicable
| Background | 0.66853 | 0.66853 | -- | -- |  | -- | -- | -- | -- | -- | -- | -- | -- | -- | -- | -- | -- | -- |  |  | -- | --
PM10 | Sample 1 | 21.8774 | 21.819 | -- | -- | PM10 | 1 | 21.8774 | ND | 21.7268 | ND | 24.6895 | ND | 0.00036992 | ND | 7.3983e-05 | ND | 0.023223 | ND | 7.3926e-05 | 0.023205 | -- | Not Applicable | -- | 0.2675%
| Sample 2 | ND | ND | ND | ND |  | 2 | 21.819 | ND | 21.6683 | ND | 24.6511 | ND | 0.00036934 | ND | 7.3868e-05 | ND | 0.023187 | ND |  |  | -- | Not Applicable
| Background | 0.15064 | 0.15064 | -- | -- |  | -- | -- | -- | -- | -- | -- | -- | -- | -- | -- | -- | -- | -- |  |  | -- | --
PM2.5 | Sample 1 | 19.861 | 19.7567 | -- | -- | PM2.5 | 1 | 19.861 | ND | 19.5788 | ND | 22.2486 | ND | 0.00033334 | ND | 6.6669e-05 | ND | 0.020927 | ND | 6.6529e-05 | 0.020884 | -- | Not Applicable | -- | 0.5263%
| Sample 2 | ND | ND | ND | ND |  | 2 | 19.7567 | ND | 19.4745 | ND | 22.1553 | ND | 0.00033195 | ND | 6.6389e-05 | ND | 0.02084 | ND |  |  | -- | Not Applicable
| Background | 0.28221 | 0.28221 | -- | -- |  | -- | -- | -- | -- | -- | -- | -- | -- | -- | -- | -- | -- | -- |  |  | -- | --
a If the corresponding sample speciation value does not = "ND" or all active sample speciation values = "ND," Sample Speciation with Detection Limits (SSDL) = Sample Speciation. Otherwise, (i.e., if the corresponding sample speciation value = "ND" and
at least one of the active sample speciation values does not = "ND," Sample Speciation with Detection Limits (SSDL) = 0.5 * Detection Limit.
b Background Corrected Concentration (BCC) = Test Concentration - Background Concentration
c Dilution-Corrected Concentration (DCC) = BCC / Dilution Correction Factor
d Quantity of Pollutant Emitted (QPE) =BDCC * Initial Plume Volume
e Emission Factor = QPE / No. of Items
f Emission Factor = QPE / Net Explosive Weight
g If Average Emission Factor = "ND", Minimum Detection Limit Based Concentration = Test Minimum DL in mg/m3

## Carbon
Total Carbon Data and Emission Factor Calculations
A011 - 12 Gauge Buckshot Round Cartridge
Test Run Number | 1 | 2 | Background
Number of Items Tested | 5 | 5 | 0
Net Explosive Weight for All Items (lb) | 0.015929 | 0.015929 | NA
Initial Plume Volume (m3) | 6.796 | 6.796 | 6.796
Dilution Correction Factor | 0.88 | 0.879 | NA
Is Sample 1 Active? | Yes | Yes | Yes
Is Sample 2 Active? | No | No | No
Analytical Data Corrected for Volume at EPA Stationary Source Program Standard Conditions
Pollutant | Sample ID | Sample Speciation (mg/m3) |  | Detection Limits (mg/m3) |  | Pollutant | Run Number | Sample Speciation with Detection Limits (SSDL) (mg/m3)a |  | Background Corrected Concentration (BCC) (mg/m3)b |  | Dilution Corrected Concentration (DCC) (mg/m3)c |  | Quantity of Pollutant Emitted (QPE) (lb)d |  | Emission Factor (lb/item)e |  | Emission Factor (lb/lb NEW)f |  | Average Emission Factor |  | Detection Limit Based Concentration (mg/m3)g |  | Minimum Detection Limit Based Concentration (mg/m3) | Test Concentration Relative Percent Difference
|  | Run 1 | Run 2 | Run 1 | Run 2 |  |  | Sample 1 | Sample 2 | Sample 1 | Sample 2 | Sample 1 | Sample 2 | Sample 1 | Sample 2 | Sample 1 | Sample 2 | Sample 1 | Sample 2 | (lb/item) | (lb/lb NEW) | Train A | Train B
Organic Carbon | Sample 1 | 0.95284 | 0.82161 | ND | ND | Organic Carbon | 1 | 0.95284 | ND | 0.79099 | ND | 0.89885 | ND | 1.3467e-05 | ND | 2.6934e-06 | ND | 0.00084547 | ND | 2.4713e-06 | 0.00077574 | -- | Not Applicable | -- | 14.79%
Organic Carbon | Sample 2 | ND | ND | ND | ND | Organic Carbon | 2 | 0.82161 | ND | 0.65975 | ND | 0.75057 | ND | 1.1246e-05 | ND | 2.2491e-06 | ND | 0.000706 | ND |  |  | -- | Not Applicable
Organic Carbon | Background | 0.16186 | 0.16186 | ND | ND | Organic Carbon | -- | -- | -- | -- | -- | -- | -- | -- | -- | -- | -- | -- | -- |  |  | -- | --
Elemental Carbon | Sample 1 | 0.21287 | 0.19272 | ND | ND | Elemental Carbon | 1 | 0.21287 | ND | 0.21287 | ND | 0.2419 | ND | 3.6243e-06 | ND | 7.2485e-07 | ND | 0.00022753 | ND | 6.9093e-07 | 0.00021688 | -- | Not Applicable | -- | 9.934%
Elemental Carbon | Sample 2 | ND | ND | ND | ND | Elemental Carbon | 2 | 0.19272 | ND | 0.19272 | ND | 0.21925 | ND | 3.285e-06 | ND | 6.57e-07 | ND | 0.00020623 | ND |  |  | -- | Not Applicable
Elemental Carbon | Background | ND | ND | 0.03136 | 0.03136 | Elemental Carbon | -- | -- | -- | -- | -- | -- | -- | -- | -- | -- | -- | -- | -- |  |  | -- | --
[6 empty] | Total Carbon | [13 empty] | 3.1622e-06 | 0.00099262 |  |  | -- | --
[7 empty] | -- | -- | -- | -- | -- | -- | -- | -- | -- | -- | -- | -- | -- |  |  | -- | --
a If the corresponding sample speciation value does not = "ND" or all active sample speciation values = "ND," Sample Speciation with Detection Limits (SSDL) = Sample Speciation. Otherwise, (i.e., if the corresponding sample speciation value = "ND" and
at least one of the active sample speciation values does not = "ND," Sample Speciation with Detection Limits (SSDL) = 0.5 * Detection Limit.
b Background Corrected Concentration (BCC) = Test Concentration - Background Concentration
c Dilution-Corrected Concentration (DCC) = BCC / Dilution Correction Factor
d Quantity of Pollutant Emitted (QPE) =BDCC * Initial Plume Volume
Test Run Number | Run 1 | Run 2 | Bkgd |  |  | e Emission Factor = QPE / No. of Items
Volume at Actual Conditions (m3) | 0.040905 | 0.041152 | 0.041839 |  |  | f Emission Factor = QPE / Net Explosive Weight
Volume at EPA Stationary Source Program Standard Conditions (m3) | 0.040354 | 0.040571 | 0.041359 |  |  | g If Average Emission Factor = "ND", Minimum Detection Limit Based Concentration = Test Minimum DL in mg/m3
Volume Adjustment Factor | 1.0137 | 1.0143 | 1.0116
Original Analytical Data
Pollutant | Sample ID | Sample Speciation (mg/m3) |  | Detection Limits (mg/m3)
|  | Run 1 | Run 2 | Run 1 | Run 2
Organic Carbon | Sample 1 | 0.94 | 0.81 | ND | ND
Organic Carbon | Sample 2 | ND | ND | ND | ND
Organic Carbon | Background | 0.16 | 0.16 | ND | ND
Elemental Carbon | Sample 1 | 0.21 | 0.19 | ND | ND
Elemental Carbon | Sample 2 | ND | ND | ND | ND
Elemental Carbon | Background | ND | ND | 0.031 | 0.031

## Metals
Metals Data and Emission Factor Calculations
A011 - 12 Gauge Buckshot Round Cartridge
Test Run Number | 1 | 2 | Background
Number of Items Tested | 5 | 5 | 0
Net Explosive Weight for All Items (lb) | 0.015929 | 0.015929 | NA
Initial Plume Volume (m3) | 6.796 | 6.796 | 6.796
Dilution Correction Factor | 0.88 | 0.879 | NA
Is Sample 1 Active? | Yes | Yes | Yes
Is Sample 2 Active? | No | No | No
Test Run Number | Run 1 | Run 2 | Bkgd
Volume at Actual Conditions (m3) | 0.21186 | 0.2104 | 0.21038
Volume at EPA Stationary Source Program Standard Conditions (m3) | 0.20899 | 0.20741 | 0.20792
Volume Adjustment Factor | 1.0137 | 1.0144 | 1.0118
Pollutant | Sample ID | Sample Speciation (mg/m3 filter) |  | Detection Limits (mg/m3 filter) |  | Pollutant | Run Number | Sample Speciation with Detection Limits (SSDL) (mg/m3 filter)a |  | Background Corrected Concentration (BCC) (mg/m3)b |  | Dilution Corrected Concentration (DCC) (mg/m3)c |  | Quantity of Pollutant Emitted (QPE) (lb)d |  | Emission Factor (lb/item)e |  | Emission Factor (lb/lb NEW)f |  | Average Emission Factor |  | Detection Limit Based Concentration (mg/m3)g |  | Minimum Detection Limit Based Concentration (mg/m3) | Test Concentration Relative Percent Difference
|  | Run 1 | Run 2 | Run 1 | Run 2 |  |  | Sample 1 | Sample 2 | Sample 1 | Sample 2 | Sample 1 | Sample 2 | Sample 1 | Sample 2 | Sample 1 | Sample 2 | Sample 1 | Sample 2 | (lb/item) | (lb/lb NEW) | Train A | Train B
Aluminum | Sample 1 | 0.29 | 0.22 | ND | ND | Aluminum | 1 | 0.29 | ND | 0.17256 | ND | 0.19609 | ND | 2.938e-06 | ND | 5.876e-07 | ND | 0.00018445 | ND | 4.6724e-07 | 0.00014667 | -- | Not Applicable | -- | 27.39%
| Sample 2 | ND | ND | ND | ND |  | 2 | 0.22 | ND | 0.10175 | ND | 0.11576 | ND | 1.7344e-06 | ND | 3.4687e-07 | ND | 0.00010888 | ND |  |  | -- | Not Applicable
| Background | 0.12 | 0.12 | ND | ND |  | -- | -- | -- | -- | -- | -- | -- | -- | -- | -- | -- | -- | -- |  |  | -- | --
Antimony | Sample 1 | 2.68 | 2.71 | ND | ND | Antimony | 1 | 2.68 | ND | 2.7168 | ND | 3.0873 | ND | 4.6256e-05 | ND | 9.2512e-06 | ND | 0.002904 | ND | 9.3114e-06 | 0.0029229 | -- | Not Applicable | -- | -1.18%
| Sample 2 | ND | ND | ND | ND |  | 2 | 2.71 | ND | 2.7491 | ND | 3.1275 | ND | 4.6858e-05 | ND | 9.3716e-06 | ND | 0.0029418 | ND |  |  | -- | Not Applicable
| Background | ND | ND | 0.024 | 0.024 |  | -- | -- | -- | -- | -- | -- | -- | -- | -- | -- | -- | -- | -- |  |  | -- | --
Arsenic | Sample 1 | ND | ND | 0.024 | 0.024 | Arsenic | 1 | ND | ND | ND | ND | ND | ND | ND | ND | ND | ND | ND | ND | ND | ND | 0.02433 | Not Applicable | 0.02433 | ND
| Sample 2 | ND | ND | ND | ND |  | 2 | ND | ND | ND | ND | ND | ND | ND | ND | ND | ND | ND | ND |  |  | 0.024346 | Not Applicable
| Background | ND | ND | 0.024 | 0.024 |  | -- | -- | -- | -- | -- | -- | -- | -- | -- | -- | -- | -- | -- |  |  | -- | --
Barium | Sample 1 | 1.91 | 1.64 | ND | ND | Barium | 1 | 1.91 | ND | 1.916 | ND | 2.1773 | ND | 3.2621e-05 | ND | 6.5243e-06 | ND | 0.002048 | ND | 6.0633e-06 | 0.0019033 | -- | Not Applicable | -- | 15.14%
| Sample 2 | ND | ND | ND | ND |  | 2 | 1.64 | ND | 1.6434 | ND | 1.8696 | ND | 2.8012e-05 | ND | 5.6024e-06 | ND | 0.0017586 | ND |  |  | -- | Not Applicable
| Background | 0.02 | 0.02 | ND | ND |  | -- | -- | -- | -- | -- | -- | -- | -- | -- | -- | -- | -- | -- |  |  | -- | --
Beryllium | Sample 1 | ND | ND | 0.012 | 0.012 | Beryllium | 1 | ND | ND | ND | ND | ND | ND | ND | ND | ND | ND | ND | ND | ND | ND | 0.012165 | Not Applicable | 0.012165 | ND
| Sample 2 | ND | ND | ND | ND |  | 2 | ND | ND | ND | ND | ND | ND | ND | ND | ND | ND | ND | ND |  |  | 0.012173 | Not Applicable
| Background | ND | ND | 0.012 | 0.012 |  | -- | -- | -- | -- | -- | -- | -- | -- | -- | -- | -- | -- | -- |  |  | -- | --
Cadmium | Sample 1 | ND | ND | 0.012 | 0.012 | Cadmium | 1 | ND | ND | ND | ND | ND | ND | ND | ND | ND | ND | ND | ND | ND | ND | 0.012165 | Not Applicable | 0.012165 | ND
| Sample 2 | ND | ND | ND | ND |  | 2 | ND | ND | ND | ND | ND | ND | ND | ND | ND | ND | ND | ND |  |  | 0.012173 | Not Applicable
| Background | ND | ND | 0.012 | 0.012 |  | -- | -- | -- | -- | -- | -- | -- | -- | -- | -- | -- | -- | -- |  |  | -- | --
Calcium | Sample 1 | 0.59 | 0.55 | ND | ND | Calcium | 1 | 0.59 | ND | 0.22372 | ND | 0.25423 | ND | 3.8091e-06 | ND | 7.6182e-07 | ND | 0.00023914 | ND | 6.9377e-07 | 0.00021778 | -- | Not Applicable | -- | 6.951%
| Sample 2 | ND | ND | ND | ND |  | 2 | 0.55 | ND | 0.18355 | ND | 0.20882 | ND | 3.1286e-06 | ND | 6.2572e-07 | ND | 0.00019642 | ND |  |  | -- | Not Applicable
| Background | 0.37 | 0.37 | ND | ND |  | -- | -- | -- | -- | -- | -- | -- | -- | -- | -- | -- | -- | -- |  |  | -- | --
Chromium | Sample 1 | ND | ND | 0.012 | 0.012 | Chromium | 1 | ND | ND | ND | ND | ND | ND | ND | ND | ND | ND | ND | ND | ND | ND | 0.012165 | Not Applicable | 0.012165 | ND
| Sample 2 | ND | ND | ND | ND |  | 2 | ND | ND | ND | ND | ND | ND | ND | ND | ND | ND | ND | ND |  |  | 0.012173 | Not Applicable
| Background | ND | ND | 0.012 | 0.012 |  | -- | -- | -- | -- | -- | -- | -- | -- | -- | -- | -- | -- | -- |  |  | -- | --
Cobalt | Sample 1 | ND | ND | 0.012 | 0.012 | Cobalt | 1 | ND | ND | ND | ND | ND | ND | ND | ND | ND | ND | ND | ND | ND | ND | 0.012165 | Not Applicable | 0.012165 | ND
| Sample 2 | ND | ND | ND | ND |  | 2 | ND | ND | ND | ND | ND | ND | ND | ND | ND | ND | ND | ND |  |  | 0.012173 | Not Applicable
| Background | ND | ND | 0.012 | 0.012 |  | -- | -- | -- | -- | -- | -- | -- | -- | -- | -- | -- | -- | -- |  |  | -- | --
Copper | Sample 1 | 0.04 | ND | ND | 0.024 | Copper | 1 | 0.04 | ND | 0.040549 | ND | 0.046079 | ND | 6.9039e-07 | ND | 1.3808e-07 | ND | 4.3343e-05 | ND | 8.9788e-08 | 2.8184e-05 | -- | Not Applicable | -- | 107.6%
| Sample 2 | ND | ND | ND | ND |  | 2 | 0.012 | ND | 0.012173 | ND | 0.013849 | ND | 2.0749e-07 | ND | 4.1498e-08 | ND | 1.3026e-05 | ND |  |  | -- | Not Applicable
| Background | ND | ND | 0.024 | 0.024 |  | -- | -- | -- | -- | -- | -- | -- | -- | -- | -- | -- | -- | -- |  |  | -- | --
Lead | Sample 1 | 5.76 | 5.61 | ND | ND | Lead | 1 | 5.76 | ND | 5.8391 | ND | 6.6354 | ND | 9.9416e-05 | ND | 1.9883e-05 | ND | 0.0062413 | ND | 1.9642e-05 | 0.0061656 | -- | Not Applicable | -- | 2.572%
| Sample 2 | ND | ND | ND | ND |  | 2 | 5.61 | ND | 5.6909 | ND | 6.4743 | ND | 9.7002e-05 | ND | 1.94e-05 | ND | 0.0060898 | ND |  |  | -- | Not Applicable
| Background | ND | ND | 0.024 | 0.024 |  | -- | -- | -- | -- | -- | -- | -- | -- | -- | -- | -- | -- | -- |  |  | -- | --
Magnesium | Sample 1 | 0.17 | 0.1 | ND | ND | Magnesium | 1 | 0.17 | ND | 0.08127 | ND | 0.092352 | ND | 1.3837e-06 | ND | 2.7674e-07 | ND | 8.6868e-05 | ND | 1.5605e-07 | 4.8986e-05 | -- | Not Applicable | -- | 51.79%
| Sample 2 | ND | ND | ND | ND |  | 2 | 0.1 | ND | 0.010376 | ND | 0.011805 | ND | 1.7686e-07 | ND | 3.5373e-08 | ND | 1.1104e-05 | ND |  |  | -- | Not Applicable
| Background | 0.09 | 0.09 | ND | ND |  | -- | -- | -- | -- | -- | -- | -- | -- | -- | -- | -- | -- | -- |  |  | -- | --
Manganese | Sample 1 | ND | ND | 0.012 | 0.012 | Manganese | 1 | ND | ND | ND | ND | ND | ND | ND | ND | ND | ND | ND | ND | ND | ND | 0.012165 | Not Applicable | 0.012165 | ND
| Sample 2 | ND | ND | ND | ND |  | 2 | ND | ND | ND | ND | ND | ND | ND | ND | ND | ND | ND | ND |  |  | 0.012173 | Not Applicable
| Background | ND | ND | 0.012 | 0.012 |  | -- | -- | -- | -- | -- | -- | -- | -- | -- | -- | -- | -- | -- |  |  | -- | --
Nickel | Sample 1 | ND | ND | 0.024 | 0.024 | Nickel | 1 | ND | ND | ND | ND | ND | ND | ND | ND | ND | ND | ND | ND | ND | ND | 0.02433 | Not Applicable | 0.02433 | ND
| Sample 2 | ND | ND | ND | ND |  | 2 | ND | ND | ND | ND | ND | ND | ND | ND | ND | ND | ND | ND |  |  | 0.024346 | Not Applicable
| Background | ND | ND | 0.024 | 0.024 |  | -- | -- | -- | -- | -- | -- | -- | -- | -- | -- | -- | -- | -- |  |  | -- | --
Selenium | Sample 1 | ND | ND | 0.048 | 0.048 | Selenium | 1 | ND | ND | ND | ND | ND | ND | ND | ND | ND | ND | ND | ND | ND | ND | 0.048659 | Not Applicable | 0.048659 | ND
| Sample 2 | ND | ND | ND | ND |  | 2 | ND | ND | ND | ND | ND | ND | ND | ND | ND | ND | ND | ND |  |  | 0.048692 | Not Applicable
| Background | ND | ND | 0.048 | 0.048 |  | -- | -- | -- | -- | -- | -- | -- | -- | -- | -- | -- | -- | -- |  |  | -- | --
Silver | Sample 1 | ND | ND | 0.005 | 0.005 | Silver | 1 | ND | ND | ND | ND | ND | ND | ND | ND | ND | ND | ND | ND | ND | ND | 0.0050687 | Not Applicable | 0.0050687 | ND
| Sample 2 | ND | ND | ND | ND |  | 2 | ND | ND | ND | ND | ND | ND | ND | ND | ND | ND | ND | ND |  |  | 0.0050721 | Not Applicable
| Background | ND | ND | 0.005 | 0.005 |  | -- | -- | -- | -- | -- | -- | -- | -- | -- | -- | -- | -- | -- |  |  | -- | --
Thallium | Sample 1 | ND | ND | 0.024 | 0.024 | Titanium | 1 | ND | ND | ND | ND | ND | ND | ND | ND | ND | ND | ND | ND | ND | ND | 0.02433 | Not Applicable | 0.02433 | ND
| Sample 2 | ND | ND | ND | ND |  | 2 | ND | ND | ND | ND | ND | ND | ND | ND | ND | ND | ND | ND |  |  | 0.024346 | Not Applicable
| Background | ND | ND | 0.024 | 0.024 |  | -- | -- | -- | -- | -- | -- | -- | -- | -- | -- | -- | -- | -- |  |  | -- | --
Vanadium | Sample 1 | ND | ND | 0.012 | 0.012 | Vanadium | 1 | ND | ND | ND | ND | ND | ND | ND | ND | ND | ND | ND | ND | ND | ND | 0.012165 | Not Applicable | 0.012165 | ND
| Sample 2 | ND | ND | ND | ND |  | 2 | ND | ND | ND | ND | ND | ND | ND | ND | ND | ND | ND | ND |  |  | 0.012173 | Not Applicable
| Background | 0.03 | 0.03 | ND | ND |  | -- | -- | -- | -- | -- | -- | -- | -- | -- | -- | -- | -- | -- |  |  | -- | --
Zinc | Sample 1 | 0.03 | 0.02 | ND | ND | Zinc | 1 | 0.03 | ND | 0.030412 | ND | 0.034559 | ND | 5.1779e-07 | ND | 1.0356e-07 | ND | 3.2507e-05 | ND | 8.6361e-08 | 2.7109e-05 | -- | Not Applicable | -- | 39.94%
| Sample 2 | ND | ND | ND | ND |  | 2 | 0.02 | ND | 0.020288 | ND | 0.023081 | ND | 3.4582e-07 | ND | 6.9163e-08 | ND | 2.1711e-05 | ND |  |  | -- | Not Applicable
| Background | ND | ND | 0.012 | 0.012 |  | -- | -- | -- | -- | -- | -- | -- | -- | -- | -- | -- | -- | -- |  |  | -- | --
a If the corresponding sample speciation value does not = "ND" or all active sample speciation values = "ND," Sample Speciation with Detection Limits (SSDL) = Sample Speciation. Otherwise, (i.e., if the corresponding sample speciation value = "ND" and
at least one of the active sample speciation values does not = "ND," Sample Speciation with Detection Limits (SSDL) = 0.5 * Detection Limit.
b Background Corrected Concentration (BCC) = Test Mass/Test Sample Volume - Background Mass/ Background Sample Volume
c Dilution-Corrected Concentration (DCC) = BCC / Dilution Correction Factor
d Quantity of Pollutant Emitted (QPE) =BDCC * Initial Plume Volume
e Emission Factor = QPE / No. of Items
f Emission Factor = QPE / Net Explosive Weight
g If Average Emission Factor = "ND", Minimum Detection Limit Based Concentration = Test DL/Test Sample volume in mg/m3

## Hexavalent Chromium
Hexavalent Chromium Data and Emission Factor Calculations
A011 - 12 Gauge Buckshot Round Cartridge
Test Run Number | 1 | 2 | Background
Number of Items Tested | 5 | 5 | 0
Net Explosive Weight for All Items (lb) | 0.015929 | 0.015929 | NA
Initial Plume Volume (m3) | 6.796 | 6.796 | 6.796
Dilution Correction Factor | 0.88 | 0.879 | NA
Is Sample 1 Active? | Yes | Yes | Yes
Is Sample 2 Active? | No | No | No
Analytical Data Corrected for Volume at EPA Stationary Source Program Standard Conditions
Pollutant | Sample ID | Sample Speciation (mg/m3) |  | Detection Limits (mg/m3) |  | Pollutant | Run Number | Sample Speciation with Detection Limits (SSDL) (mg/m3)a |  | Background Corrected Concentration (BCC) (mg/m3)b |  | Dilution Corrected Concentration (DCC) (mg/m3)c |  | Quantity of Pollutant Emitted (QPE) (lb)d |  | Emission Factor (lb/item)e |  | Emission Factor (lb/lb NEW)f |  | Average Emission Factor |  | Detection Limit Based Concentration (mg/m3)g |  | Minimum Detection Limit Based Concentration (mg/m3) | Test Concentration Relative Percent Difference
|  | Run 1 | Run 2 | Run 1 | Run 2 |  |  | Sample 1 | Sample 2 | Sample 1 | Sample 2 | Sample 1 | Sample 2 | Sample 1 | Sample 2 | Sample 1 | Sample 2 | Sample 1 | Sample 2 | (lb/item) | (lb/lb NEW) | Train A | Train B
Hexavalent Chromium | Sample 1 | ND | ND | 0.00058792 | 0.00058831 | Hexavalent Chromium | 1 | ND | ND | ND | ND | ND | ND | ND | ND | ND | ND | ND | ND | ND | ND | 0.00058792 | Not Applicable | 0.00058792 | ND
| Sample 2 | ND | ND | ND | ND |  | 2 | ND | ND | ND | ND | ND | ND | ND | ND | ND | ND | ND | ND |  |  | 0.00058831 | Not Applicable
| Background | ND | ND | 0.00057662 | 0.00057662 |  | -- | -- | -- | -- | -- | -- | -- | -- | -- | -- | -- | -- | -- |  |  | -- | --
a If the corresponding sample speciation value does not = "ND" or all active sample speciation values = "ND," Sample Speciation with Detection Limits (SSDL) = Sample Speciation. Otherwise, (i.e., if the corresponding sample speciation value = "ND" and
at least one of the active sample speciation values does not = "ND," Sample Speciation with Detection Limits (SSDL) = 0.5 * Detection Limit.
b Background Corrected Concentration (BCC) = Test Concentration - Background Concentration
c Dilution-Corrected Concentration (DCC) = BCC / Dilution Correction Factor
d Quantity of Pollutant Emitted (QPE) =BDCC * Initial Plume Volume
e Emission Factor = QPE / No. of Items
f Emission Factor = QPE / Net Explosive Weight
g If Average Emission Factor = "ND", Minimum Detection Limit Based Concentration = Test Minimum DL in mg/m3
Test Run Number | Run 1 | Run 2 | Bkgd
Volume at Actual Conditions (m3) | 0.068879 | 0.069199 | 0.069869
Volume at EPA Stationary Source Program Standard Conditions (m3) | 0.067951 | 0.068221 | 0.069067
Volume Adjustment Factor | 1.0137 | 1.0143 | 1.0116
Original Analytical Data
Pollutant | Sample ID | Sample Speciation (mg/m3) |  | Detection Limits (mg/m3)
|  | Run 1 | Run 2 | Run 1 | Run 2
Hexavalent Chromium | Sample 1 | ND | ND | 0.00058 | 0.00058
| Sample 2 | ND | ND | ND | ND
| Background | ND | ND | 0.00057 | 0.00057

## Aldehyde
TO-11 Carbonyl Data and Emission Factor Calculations
A011 - 12 Gauge Buckshot Round Cartridge
Test Run Number | 1 | 2 | Background
Number of Items Tested | 5 | 5 | 0
Net Explosive Weight for All Items (lb) | 0.015929 | 0.015929 | NA
Initial Plume Volume (m3) | 6.796 | 6.796 | 6.796
Dilution Correction Factor | 0.921 | 0.916 | NA
Is Sample 1 Active? | Yes | Yes | Yes
Is Sample 2 Active? | No | No | No
Analytical Data Corrected for Volume at EPA Stationary Source Program Standard Conditions
Pollutant | Sample ID | Sample Speciation (mg/m3) |  | Detection Limits (mg/m3) |  | Pollutant | Run Number | Sample Speciation with Detection Limits (SSDL) (mg/m3)a |  | Background Corrected Concentration (BCC) (mg/m3)b |  | Dilution Corrected Concentration (DCC) (mg/m3)c |  | Quantity of Pollutant Emitted (QPE) (lb)d |  | Emission Factor (lb/item)e |  | Emission Factor (lb/lb NEW)f |  | Average Emission Factor |  | Detection Limit Based Concentration (mg/m3)g |  | Minimum Detection Limit Based Concentration (mg/m3) | Test Concentration Relative Percent Difference
|  | Run 1 | Run 2 | Run 1 | Run 2 |  |  | Sample 1 | Sample 2 | Sample 1 | Sample 2 | Sample 1 | Sample 2 | Sample 1 | Sample 2 | Sample 1 | Sample 2 | Sample 1 | Sample 2 | (lb/item) | (lb/lb NEW) | Train A | Train B
Formaldehyde | Sample 1 | 0.1926 | 0.15215 | ND | ND | Formaldehyde | 1 | 0.1926 | ND | 0.1754 | ND | 0.19044 | ND | 2.8534e-06 | ND | 5.7067e-07 | ND | 0.00017913 | ND | 5.0607e-07 | 0.00015886 | -- | Not Applicable | -- | 23.46%
| Sample 2 | ND | ND | ND | ND |  | 2 | 0.15215 | ND | 0.13495 | ND | 0.14733 | ND | 2.2074e-06 | ND | 4.4147e-07 | ND | 0.00013858 | ND |  |  | -- | Not Applicable
| Background | 0.017197 | 0.017197 | ND | ND |  | -- | -- | -- | -- | -- | -- | -- | -- | -- | -- | -- | -- | -- |  |  | -- | --
Acetaldehyde | Sample 1 | 0.06082 | 0.05376 | ND | ND | Acetaldehyde | 1 | 0.06082 | ND | 0.06082 | ND | 0.066037 | ND | 9.8941e-07 | ND | 1.9788e-07 | ND | 6.2115e-05 | ND | 1.8687e-07 | 5.866e-05 | -- | Not Applicable | -- | 12.32%
| Sample 2 | ND | ND | ND | ND |  | 2 | 0.05376 | ND | 0.05376 | ND | 0.05869 | ND | 8.7933e-07 | ND | 1.7587e-07 | ND | 5.5204e-05 | ND |  |  | -- | Not Applicable
| Background | ND | ND | 0.009408 | 0.009408 |  | -- | -- | -- | -- | -- | -- | -- | -- | -- | -- | -- | -- | -- |  |  | -- | --
Acetone | Sample 1 | ND | ND | 0.026355 | 0.02333 | Acetone | 1 | ND | ND | ND | ND | ND | ND | ND | ND | ND | ND | ND | ND | ND | ND | 0.026355 | Not Applicable | 0.02333 | ND
| Sample 2 | ND | ND | ND | ND |  | 2 | ND | ND | ND | ND | ND | ND | ND | ND | ND | ND | ND | ND |  |  | 0.02333 | Not Applicable
| Background | ND | ND | 0.026302 | 0.026302 |  | -- | -- | -- | -- | -- | -- | -- | -- | -- | -- | -- | -- | -- |  |  | -- | --
Acrolein | Sample 1 | ND | ND | 0.0080079 | 0.0072018 | Acrolein | 1 | ND | ND | ND | ND | ND | ND | ND | ND | ND | ND | ND | ND | ND | ND | 0.0080079 | Not Applicable | 0.0072018 | ND
| Sample 2 | ND | ND | ND | ND |  | 2 | ND | ND | ND | ND | ND | ND | ND | ND | ND | ND | ND | ND |  |  | 0.0072018 | Not Applicable
| Background | ND | ND | 0.0078906 | 0.0078906 |  | -- | -- | -- | -- | -- | -- | -- | -- | -- | -- | -- | -- | -- |  |  | -- | --
Proprionaldehyde | Sample 1 | ND | ND | 0.0080079 | 0.0072018 | Proprionaldehyde | 1 | ND | ND | ND | ND | ND | ND | ND | ND | ND | ND | ND | ND | ND | ND | 0.0080079 | Not Applicable | 0.0072018 | ND
| Sample 2 | ND | ND | ND | ND |  | 2 | ND | ND | ND | ND | ND | ND | ND | ND | ND | ND | ND | ND |  |  | 0.0072018 | Not Applicable
| Background | ND | ND | 0.0078906 | 0.0078906 |  | -- | -- | -- | -- | -- | -- | -- | -- | -- | -- | -- | -- | -- |  |  | -- | --
Crotonaldehyde | Sample 1 | ND | ND | 0.0080079 | 0.0072018 | Crotonaldehyde | 1 | ND | ND | ND | ND | ND | ND | ND | ND | ND | ND | ND | ND | ND | ND | 0.0080079 | Not Applicable | 0.0072018 | ND
| Sample 2 | ND | ND | ND | ND |  | 2 | ND | ND | ND | ND | ND | ND | ND | ND | ND | ND | ND | ND |  |  | 0.0072018 | Not Applicable
| Background | ND | ND | 0.0078906 | 0.0078906 |  | -- | -- | -- | -- | -- | -- | -- | -- | -- | -- | -- | -- | -- |  |  | -- | --
Butyraldehyde | Sample 1 | ND | ND | 0.0080079 | 0.0072018 | Butyraldehyde | 1 | ND | ND | ND | ND | ND | ND | ND | ND | ND | ND | ND | ND | ND | ND | 0.0080079 | Not Applicable | 0.0072018 | ND
| Sample 2 | ND | ND | ND | ND |  | 2 | ND | ND | ND | ND | ND | ND | ND | ND | ND | ND | ND | ND |  |  | 0.0072018 | Not Applicable
| Background | ND | ND | 0.0078906 | 0.0078906 |  | -- | -- | -- | -- | -- | -- | -- | -- | -- | -- | -- | -- | -- |  |  | -- | --
Benzaldehyde | Sample 1 | ND | ND | 0.0080079 | 0.0072018 | Benzaldehyde | 1 | ND | ND | ND | ND | ND | ND | ND | ND | ND | ND | ND | ND | ND | ND | 0.0080079 | Not Applicable | 0.0072018 | ND
| Sample 2 | ND | ND | ND | ND |  | 2 | ND | ND | ND | ND | ND | ND | ND | ND | ND | ND | ND | ND |  |  | 0.0072018 | Not Applicable
| Background | ND | ND | 0.0078906 | 0.0078906 |  | -- | -- | -- | -- | -- | -- | -- | -- | -- | -- | -- | -- | -- |  |  | -- | --
Isovaleraldehyde | Sample 1 | ND | ND | 0.0080079 | 0.0072018 | Isovaleraldehyde | 1 | ND | ND | ND | ND | ND | ND | ND | ND | ND | ND | ND | ND | ND | ND | 0.0080079 | Not Applicable | 0.0072018 | ND
| Sample 2 | ND | ND | ND | ND |  | 2 | ND | ND | ND | ND | ND | ND | ND | ND | ND | ND | ND | ND |  |  | 0.0072018 | Not Applicable
| Background | ND | ND | 0.0078906 | 0.0078906 |  | -- | -- | -- | -- | -- | -- | -- | -- | -- | -- | -- | -- | -- |  |  | -- | --
o,m,p-Tolualdehyde | Sample 1 | ND | ND | 0.024328 | 0.021301 | o,m,p-Tolualdehyde | 1 | ND | ND | ND | ND | ND | ND | ND | ND | ND | ND | ND | ND | ND | ND | 0.024328 | Not Applicable | 0.021301 | ND
| Sample 2 | ND | ND | ND | ND |  | 2 | ND | ND | ND | ND | ND | ND | ND | ND | ND | ND | ND | ND |  |  | 0.021301 | Not Applicable
| Background | ND | ND | 0.023267 | 0.023267 |  | -- | -- | -- | -- | -- | -- | -- | -- | -- | -- | -- | -- | -- |  |  | -- | --
Valeraldehyde | Sample 1 | ND | ND | 0.0080079 | 0.0072018 | Valeraldehyde | 1 | ND | ND | ND | ND | ND | ND | ND | ND | ND | ND | ND | ND | ND | ND | 0.0080079 | Not Applicable | 0.0072018 | ND
| Sample 2 | ND | ND | ND | ND |  | 2 | ND | ND | ND | ND | ND | ND | ND | ND | ND | ND | ND | ND |  |  | 0.0072018 | Not Applicable
| Background | ND | ND | 0.0078906 | 0.0078906 |  | -- | -- | -- | -- | -- | -- | -- | -- | -- | -- | -- | -- | -- |  |  | -- | --
Hexaldehyde | Sample 1 | ND | ND | 0.0080079 | 0.0072018 | Hexaldehyde | 1 | ND | ND | ND | ND | ND | ND | ND | ND | ND | ND | ND | ND | ND | ND | 0.0080079 | Not Applicable | 0.0072018 | ND
| Sample 2 | ND | ND | ND | ND |  | 2 | ND | ND | ND | ND | ND | ND | ND | ND | ND | ND | ND | ND |  |  | 0.0072018 | Not Applicable
| Background | ND | ND | 0.0078906 | 0.0078906 |  | -- | -- | -- | -- | -- | -- | -- | -- | -- | -- | -- | -- | -- |  |  | -- | --
2,5-Dimethylbenzaldehyde | Sample 1 | ND | ND | 0.0080079 | 0.0072018 | 2,5-Dimethylbenzaldehyde | 1 | ND | ND | ND | ND | ND | ND | ND | ND | ND | ND | ND | ND | ND | ND | 0.0080079 | Not Applicable | 0.0072018 | ND
| Sample 2 | ND | ND | ND | ND |  | 2 | ND | ND | ND | ND | ND | ND | ND | ND | ND | ND | ND | ND |  |  | 0.0072018 | Not Applicable
| Background | ND | ND | 0.0078906 | 0.0078906 |  | -- | -- | -- | -- | -- | -- | -- | -- | -- | -- | -- | -- | -- |  |  | -- | --
a If the corresponding sample speciation value does not = "ND" or all active sample speciation values = "ND," Sample Speciation with Detection Limits (SSDL) = Sample Speciation. Otherwise, (i.e., if the corresponding sample speciation value = "ND" and
at least one of the active sample speciation values does not = "ND," Sample Speciation with Detection Limits (SSDL) = 0.5 * Detection Limit.
b Background Corrected Concentration (BCC) = Test Concentration - Background Concentration
c Dilution-Corrected Concentration (DCC) = BCC / Dilution Correction Factor
d Quantity of Pollutant Emitted (QPE) =BDCC * Initial Plume Volume
e Emission Factor = QPE / No. of Items
Test Run Number | Run 1 | Run 2 | Bkgd |  |  | f Emission Factor = QPE / Net Explosive Weight
Volume at Actual Conditions (m3) | 0.038066 | 0.042318 | 0.038496 |  |  | g If Average Emission Factor = "ND", Minimum Detection Limit Based Concentration = Test Minimum DL in mg/m3
Volume at EPA Stationary Source Program Standard Conditions (m3) | 0.037553 | 0.04172 | 0.038054
Volume Adjustment Factor | 1.0137 | 1.0143 | 1.0116
Original Analytical Data
Pollutant | Sample ID | Sample Speciation (mg/m3) |  | Detection Limits (mg/m3)
|  | Run 1 | Run 2 | Run 1 | Run 2
Formaldehyde | Sample 1 | 0.19 | 0.15 | ND | ND
| Sample 2 | ND | ND | ND | ND
| Background | 0.017 | 0.017 | ND | ND
Acetaldehyde | Sample 1 | 0.06 | 0.053 | ND | ND
| Sample 2 | ND | ND | ND | ND
| Background | ND | ND | 0.0093 | 0.0093
Acetone | Sample 1 | ND | ND | 0.026 | 0.023
| Sample 2 | ND | ND | ND | ND
| Background | ND | ND | 0.026 | 0.026
Acrolein | Sample 1 | ND | ND | 0.0079 | 0.0071
| Sample 2 | ND | ND | ND | ND
| Background | ND | ND | 0.0078 | 0.0078
Proprionaldehyde | Sample 1 | ND | ND | 0.0079 | 0.0071
| Sample 2 | ND | ND | ND | ND
| Background | ND | ND | 0.0078 | 0.0078
Crotonaldehyde | Sample 1 | ND | ND | 0.0079 | 0.0071
| Sample 2 | ND | ND | ND | ND
| Background | ND | ND | 0.0078 | 0.0078
Butyraldehyde | Sample 1 | ND | ND | 0.0079 | 0.0071
| Sample 2 | ND | ND | ND | ND
| Background | ND | ND | 0.0078 | 0.0078
Benzaldehyde | Sample 1 | ND | ND | 0.0079 | 0.0071
| Sample 2 | ND | ND | ND | ND
| Background | ND | ND | 0.0078 | 0.0078
Isovaleraldehyde | Sample 1 | ND | ND | 0.0079 | 0.0071
| Sample 2 | ND | ND | ND | ND
| Background | ND | ND | 0.0078 | 0.0078
o,m,p-Tolualdehyde | Sample 1 | ND | ND | 0.024 | 0.021
| Sample 2 | ND | ND | ND | ND
| Background | ND | ND | 0.023 | 0.023
Valeraldehyde | Sample 1 | ND | ND | 0.0079 | 0.0071
| Sample 2 | ND | ND | ND | ND
| Background | ND | ND | 0.0078 | 0.0078
Hexaldehyde | Sample 1 | ND | ND | 0.0079 | 0.0071
| Sample 2 | ND | ND | ND | ND
| Background | ND | ND | 0.0078 | 0.0078
2,5-Dimethylbenzaldehyde | Sample 1 | ND | ND | 0.0079 | 0.0071
| Sample 2 | ND | ND | ND | ND
| Background | ND | ND | 0.0078 | 0.0078

## VOC &VOC TIC
VOC & VOC TIC Data and Emission Factor Calculations
A011 - 12 Gauge Buckshot Round Cartridge
Test Run Number | 1 | 2 | Background
Number of Items Tested | 5 | 5 | 0
Net Explosive Weight for All Items (lb) | 0.015929 | 0.015929 | NA
Initial Plume Volume (m3) | 6.796 | 6.796 | 6.796
Dilution Correction Factor | 0.862 | 0.866 | NA
Is Sample 1 Active? | Yes | Yes | Yes
Is Sample 2 Active? | No | No | No
Pollutant | Sample ID | Sample Speciation |  | Detection Limits |  | Pollutant | Run Number | Molecular Weight (g/gmol) | Sample Speciation with Detection Limits (SSDL) (ppbv)a |  | Background Corrected Concentration (BCC) (mg/m3)b |  | Dilution Corrected Concentration (DCC)c |  | Quantity of Pollutant Emitted (QPE) (lb)d |  | Emission Factor (lb/item)e |  | Emission Factor (lb/lb NEW)f |  | Average Emission Factor |  | Detection Limit Based Concentration (mg/m3)g |  | Minimum Detection Limit Based Concentration (mg/m3) | Test Concentration Relative Percent Difference
|  | Run 1 | Run 2 | Run 1 | Run 2
|  | (ppbv) | (ppbv) | (ppbv) | (ppbv) |  |  |  | Sample 1 | Sample 2 | Sample 1 | Sample 2 | Sample 1 | Sample 2 | Sample 1 | Sample 2 | Sample 1 | Sample 2 | Sample 1 | Sample 2 | (lb/item) | (lb/lb NEW) | Train A | Train B
Propene | Sample 1 | 120 | 88 | -- | -- | Propene | 1 | 42 | 120 | ND | 0.20809 | ND | 0.24141 | ND | 3.6169e-06 | ND | 7.2338e-07 | ND | 0.00022707 | ND | 6.2498e-07 | 0.00019618 | -- | Not Applicable | -- | 30.77%
| Sample 2 | ND | ND | ND | ND |  | 2 |  | 88 | ND | 0.15218 | ND | 0.17573 | ND | 2.6329e-06 | ND | 5.2658e-07 | ND | 0.00016529 | ND |  |  | -- | Not Applicable
| Background | 0.9 | 0.9 | -- | -- |  | -- |  | -- | -- | -- | -- | -- | -- | -- | -- | -- | -- | -- | -- |  |  | -- | --
Dichlorodifluoromethane | Sample 1 | 0.6 | 0.6 | -- | -- | Dichlorodifluoromethane | 1 | 120 | 0.6 | ND | 0 | ND | 0 | ND | 0 | ND | 0 | ND | 0 | ND | 0 | 0 | -- | Not Applicable | -- | 0%
| Sample 2 | ND | ND | ND | ND |  | 2 |  | 0.6 | ND | 0 | ND | 0 | ND | 0 | ND | 0 | ND | 0 | ND |  |  | -- | Not Applicable
| Background | 0.6 | 0.6 | -- | -- |  | -- |  | -- | -- | -- | -- | -- | -- | -- | -- | -- | -- | -- | -- |  |  | -- | --
Chlorodifluoromethane | Sample 1 | ND | ND | 0.07 | 0.07 | Chlorodifluoromethane | 1 | 86.47 | ND | ND | ND | ND | ND | ND | ND | ND | ND | ND | ND | ND | ND | ND | 0.0002518 | Not Applicable | 0.0002518 | ND
| Sample 2 | ND | ND | ND | ND |  | 2 |  | ND | ND | ND | ND | ND | ND | ND | ND | ND | ND | ND | ND |  |  | 0.0002518 | Not Applicable
| Background | ND | ND | 0.07 | 0.07 |  | -- |  | -- | -- | -- | -- | -- | -- | -- | -- | -- | -- | -- | -- |  |  | -- | --
Freon 114 | Sample 1 | ND | ND | 0.07 | 0.07 | Freon 114 | 1 | 170.93 | ND | ND | ND | ND | ND | ND | ND | ND | ND | ND | ND | ND | ND | ND | 0.00049775 | Not Applicable | 0.00049775 | ND
| Sample 2 | ND | ND | ND | ND |  | 2 |  | ND | ND | ND | ND | ND | ND | ND | ND | ND | ND | ND | ND |  |  | 0.00049775 | Not Applicable
| Background | ND | ND | 0.07 | 0.07 |  | -- |  | -- | -- | -- | -- | -- | -- | -- | -- | -- | -- | -- | -- |  |  | -- | --
Chloromethane | Sample 1 | 0.6 | 0.6 | -- | -- | Chloromethane | 1 | 50.49 | 0.6 | ND | 0.00021004 | ND | 0.00024366 | ND | 3.6507e-09 | ND | 7.3015e-10 | ND | 2.2919e-07 | ND | 7.2846e-10 | 2.2867e-07 | -- | Not Applicable | -- | 0%
| Sample 2 | ND | ND | ND | ND |  | 2 |  | 0.6 | ND | 0.00021004 | ND | 0.00024254 | ND | 3.6339e-09 | ND | 7.2678e-10 | ND | 2.2814e-07 | ND |  |  | -- | Not Applicable
| Background | 0.5 | 0.5 | -- | -- |  | -- |  | -- | -- | -- | -- | -- | -- | -- | -- | -- | -- | -- | -- |  |  | -- | --
Vinyl Chloride | Sample 1 | ND | ND | 0.1 | 0.1 | Vinyl Chloride | 1 | 62.5 | ND | ND | ND | ND | ND | ND | ND | ND | ND | ND | ND | ND | ND | ND | 0.00026 | Not Applicable | 0.00026 | ND
| Sample 2 | ND | ND | ND | ND |  | 2 |  | ND | ND | ND | ND | ND | ND | ND | ND | ND | ND | ND | ND |  |  | 0.00026 | Not Applicable
| Background | ND | ND | 0.1 | 0.1 |  | -- |  | -- | -- | -- | -- | -- | -- | -- | -- | -- | -- | -- | -- |  |  | -- | --
1,3-Butadiene | Sample 1 | 3 | 3 | -- | -- | 1,3-Butadiene | 1 | 54 | 3 | ND | 0.0067392 | ND | 0.0078181 | ND | 1.1714e-07 | ND | 2.3427e-08 | ND | 7.3538e-06 | ND | 2.3373e-08 | 7.3369e-06 | -- | Not Applicable | -- | 0%
| Sample 2 | ND | ND | ND | ND |  | 2 |  | 3 | ND | 0.0067392 | ND | 0.007782 | ND | 1.166e-07 | ND | 2.3319e-08 | ND | 7.3199e-06 | ND |  |  | -- | Not Applicable
| Background | ND | ND | 0.11 | 0.11 |  | -- |  | -- | -- | -- | -- | -- | -- | -- | -- | -- | -- | -- | -- |  |  | -- | --
Bromomethane | Sample 1 | ND | ND | 0.09 | 0.09 | Bromomethane | 1 | 94.94 | ND | ND | ND | ND | ND | ND | ND | ND | ND | ND | ND | ND | ND | ND | 0.00035546 | Not Applicable | 0.00035546 | ND
| Sample 2 | ND | ND | ND | ND |  | 2 |  | ND | ND | ND | ND | ND | ND | ND | ND | ND | ND | ND | ND |  |  | 0.00035546 | Not Applicable
| Background | ND | ND | 0.09 | 0.09 |  | -- |  | -- | -- | -- | -- | -- | -- | -- | -- | -- | -- | -- | -- |  |  | -- | --
Chloroethane | Sample 1 | ND | ND | 0.23 | 0.23 | Chloroethane | 1 | 64.52 | ND | ND | ND | ND | ND | ND | ND | ND | ND | ND | ND | ND | ND | ND | 0.00061733 | Not Applicable | 0.00061733 | ND
| Sample 2 | ND | ND | ND | ND |  | 2 |  | ND | ND | ND | ND | ND | ND | ND | ND | ND | ND | ND | ND |  |  | 0.00061733 | Not Applicable
| Background | ND | ND | 0.23 | 0.23 |  | -- |  | -- | -- | -- | -- | -- | -- | -- | -- | -- | -- | -- | -- |  |  | -- | --
Dichlorofluoromethane | Sample 1 | ND | ND | 0.05 | 0.05 | Dichlorofluoromethane | 1 | 102.92 | ND | ND | ND | ND | ND | ND | ND | ND | ND | ND | ND | ND | ND | ND | 0.00021407 | Not Applicable | 0.00021407 | ND
| Sample 2 | ND | ND | ND | ND |  | 2 |  | ND | ND | ND | ND | ND | ND | ND | ND | ND | ND | ND | ND |  |  | 0.00021407 | Not Applicable
| Background | ND | ND | 0.05 | 0.05 |  | -- |  | -- | -- | -- | -- | -- | -- | -- | -- | -- | -- | -- | -- |  |  | -- | --
Trichloroflouromethane | Sample 1 | 0.3 | 0.3 | -- | 0.06 | Trichloroflouromethane | 1 | 137.37 | 0.3 | ND | 0 | ND | 0 | ND | 0 | ND | 0 | ND | 0 | ND | 0 | 0 | -- | Not Applicable | -- | 0%
| Sample 2 | ND | ND | ND | ND |  | 2 |  | 0.3 | ND | 0 | ND | 0 | ND | 0 | ND | 0 | ND | 0 | ND |  |  | -- | Not Applicable
| Background | 0.3 | 0.3 | -- | -- |  | -- |  | -- | -- | -- | -- | -- | -- | -- | -- | -- | -- | -- | -- |  |  | -- | --
Pentane | Sample 1 | 0.8 | 0.6 | -- | 0.07 | Pentane | 1 | 72.15 | 0.8 | ND | 0.0015007 | ND | 0.001741 | ND | 2.6084e-08 | ND | 5.2169e-09 | ND | 1.6376e-06 | ND | 4.1663e-09 | 1.3078e-06 | -- | Not Applicable | -- | 28.57%
| Sample 2 | ND | ND | ND | ND |  | 2 |  | 0.6 | ND | 0.00090043 | ND | 0.0010398 | ND | 1.5578e-08 | ND | 3.1157e-09 | ND | 9.7802e-07 | ND |  |  | -- | Not Applicable
| Background | 0.3 | 0.3 | -- | -- |  | -- |  | -- | -- | -- | -- | -- | -- | -- | -- | -- | -- | -- | -- |  |  | -- | --
Acrolein | Sample 1 | 24 | 21 | -- | -- | Acrolein | 1 | 56.06 | 24 | ND | 0.05597 | ND | 0.064931 | ND | 9.7284e-07 | ND | 1.9457e-07 | ND | 6.1075e-05 | ND | 1.8201e-07 | 5.7134e-05 | -- | Not Applicable | -- | 13.33%
| Sample 2 | ND | ND | ND | ND |  | 2 |  | 21 | ND | 0.048974 | ND | 0.056552 | ND | 8.473e-07 | ND | 1.6946e-07 | ND | 5.3194e-05 | ND |  |  | -- | Not Applicable
| Background | ND | ND | 0.49 | 0.49 |  | -- |  | -- | -- | -- | -- | -- | -- | -- | -- | -- | -- | -- | -- |  |  | -- | --
1,1-Dichlorethene | Sample 1 | ND | ND | 0.05 | 0.05 | 1,1-Dichlorethene | 1 | 96.94 | ND | ND | ND | ND | ND | ND | ND | ND | ND | ND | ND | ND | ND | ND | 0.00020164 | Not Applicable | 0.00020164 | ND
| Sample 2 | ND | ND | ND | ND |  | 2 |  | ND | ND | ND | ND | ND | ND | ND | ND | ND | ND | ND | ND |  |  | 0.00020164 | Not Applicable
| Background | ND | ND | 0.05 | 0.05 |  | -- |  | -- | -- | -- | -- | -- | -- | -- | -- | -- | -- | -- | -- |  |  | -- | --
Freon 113 | Sample 1 | ND | ND | 0.07 | 0.07 | Freon 113 | 1 | 187.83 | ND | ND | ND | ND | ND | ND | ND | ND | ND | ND | ND | ND | ND | ND | 0.00054696 | Not Applicable | 0.00054696 | ND
| Sample 2 | ND | ND | ND | ND |  | 2 |  | ND | ND | ND | ND | ND | ND | ND | ND | ND | ND | ND | ND |  |  | 0.00054696 | Not Applicable
| Background | ND | ND | 0.07 | 0.07 |  | -- |  | -- | -- | -- | -- | -- | -- | -- | -- | -- | -- | -- | -- |  |  | -- | --
Acetone | Sample 1 | 5 | 5 | -- | -- | Acetone | 1 | 58.08 | 5 | ND | 0.0024161 | ND | 0.0028029 | ND | 4.1995e-08 | ND | 8.3991e-09 | ND | 2.6365e-06 | ND | 8.3797e-09 | 2.6304e-06 | -- | Not Applicable | -- | 0%
| Sample 2 | ND | ND | ND | ND |  | 2 |  | 5 | ND | 0.0024161 | ND | 0.00279 | ND | 4.1802e-08 | ND | 8.3603e-09 | ND | 2.6243e-06 | ND |  |  | -- | Not Applicable
| Background | 4 | 4 | -- | -- |  | -- |  | -- | -- | -- | -- | -- | -- | -- | -- | -- | -- | -- | -- |  |  | -- | --
Methyl Iodide | Sample 1 | ND | ND | 0.06 | 0.06 | Methyl Iodide | 1 | 141.94 | ND | ND | ND | ND | ND | ND | ND | ND | ND | ND | ND | ND | ND | ND | 0.00035428 | Not Applicable | 0.00035428 | ND
| Sample 2 | ND | ND | ND | ND |  | 2 |  | ND | ND | ND | ND | ND | ND | ND | ND | ND | ND | ND | ND |  |  | 0.00035428 | Not Applicable
| Background | ND | ND | 0.06 | 0.06 |  | -- |  | -- | -- | -- | -- | -- | -- | -- | -- | -- | -- | -- | -- |  |  | -- | --
Carbon Disulfide | Sample 1 | 1 | 1 | -- | -- | Carbon Disulfide | 1 | 76 | 1 | ND | 0.0031616 | ND | 0.0036677 | ND | 5.4953e-08 | ND | 1.0991e-08 | ND | 3.4499e-06 | ND | 1.0965e-08 | 3.442e-06 | -- | Not Applicable | -- | 0%
| Sample 2 | ND | ND | ND | ND |  | 2 |  | 1 | ND | 0.0031616 | ND | 0.0036508 | ND | 5.4699e-08 | ND | 1.094e-08 | ND | 3.434e-06 | ND |  |  | -- | Not Applicable
| Background | ND | ND | 0.1 | 0.1 |  | -- |  | -- | -- | -- | -- | -- | -- | -- | -- | -- | -- | -- | -- |  |  | -- | --
Acetonitrile | Sample 1 | 21 | 18 | -- | -- | Acetonitrile | 1 | 41 | 21 | ND | 0.032406 | ND | 0.037594 | ND | 5.6327e-07 | ND | 1.1265e-07 | ND | 3.5362e-05 | ND | 1.0354e-07 | 3.2501e-05 | -- | Not Applicable | -- | 15.38%
| Sample 2 | ND | ND | ND | ND |  | 2 |  | 18 | ND | 0.02729 | ND | 0.031512 | ND | 4.7214e-07 | ND | 9.4428e-08 | ND | 2.9641e-05 | ND |  |  | -- | Not Applicable
| Background | 2 | 2 | -- | -- |  | -- |  | -- | -- | -- | -- | -- | -- | -- | -- | -- | -- | -- | -- |  |  | -- | --
3-Chloropropene | Sample 1 | ND | ND | 0.28 | 0.28 | 3-Chloropropene | 1 | 76.53 | ND | ND | ND | ND | ND | ND | ND | ND | ND | ND | ND | ND | ND | ND | 0.00089142 | Not Applicable | 0.00089142 | ND
| Sample 2 | ND | ND | ND | ND |  | 2 |  | ND | ND | ND | ND | ND | ND | ND | ND | ND | ND | ND | ND |  |  | 0.00089142 | Not Applicable
| Background | ND | ND | 0.28 | 0.28 |  | -- |  | -- | -- | -- | -- | -- | -- | -- | -- | -- | -- | -- | -- |  |  | -- | --
Methylenechloride | Sample 1 | 100 | 120 | -- | 0.11 | Methylenechloride | 1 | 85 | 100 | ND | 0.18387 | ND | 0.21331 | ND | 3.1959e-06 | ND | 6.3919e-07 | ND | 0.00020064 | ND | 7.6006e-07 | 0.00023859 | -- | Not Applicable | -- | -18.18%
| Sample 2 | ND | ND | ND | ND |  | 2 |  | 120 | ND | 0.25459 | ND | 0.29399 | ND | 4.4047e-06 | ND | 8.8094e-07 | ND | 0.00027653 | ND |  |  | -- | Not Applicable
| Background | 48 | 48 | -- | -- |  | -- |  | -- | -- | -- | -- | -- | -- | -- | -- | -- | -- | -- | -- |  |  | -- | --
tert-Butyl Alcohol | Sample 1 | ND | ND | 0.13 | 0.13 | tert-Butyl Alcohol | 1 | 74.12 | ND | ND | ND | ND | ND | ND | ND | ND | ND | ND | ND | ND | ND | ND | 0.00040084 | Not Applicable | 0.00040084 | ND
| Sample 2 | ND | ND | ND | ND |  | 2 |  | ND | ND | ND | ND | ND | ND | ND | ND | ND | ND | ND | ND |  |  | 0.00040084 | Not Applicable
| Background | ND | ND | 0.13 | 0.13 |  | -- |  | -- | -- | -- | -- | -- | -- | -- | -- | -- | -- | -- | -- |  |  | -- | --
Acrylonitrile | Sample 1 | 4 | 3 | -- | -- | Acrylonitrile | 1 | 53 | 4 | ND | 0 | ND | 0 | ND | 0 | ND | 0 | ND | 0 | ND | 0 | 0 | -- | Not Applicable | -- | 28.57%
| Sample 2 | ND | ND | ND | ND |  | 2 |  | 3 | ND | 0 | ND | 0 | ND | 0 | ND | 0 | ND | 0 | ND |  |  | -- | Not Applicable
| Background | 4 | 4 | -- | -- |  | -- |  | -- | -- | -- | -- | -- | -- | -- | -- | -- | -- | -- | -- |  |  | -- | --
trans-1,2,-Dichloroethene | Sample 1 | ND | ND | 0.12 | 0.12 | trans-1,2,-Dichloroethene | 1 | 97 | ND | ND | ND | ND | ND | ND | ND | ND | ND | ND | ND | ND | ND | ND | 0.00048422 | Not Applicable | 0.00048422 | ND
| Sample 2 | ND | ND | ND | ND |  | 2 |  | ND | ND | ND | ND | ND | ND | ND | ND | ND | ND | ND | ND |  |  | 0.00048422 | Not Applicable
| Background | ND | ND | 0.12 | 0.12 |  | -- |  | -- | -- | -- | -- | -- | -- | -- | -- | -- | -- | -- | -- |  |  | -- | --
Methyl t-Butyl Ether | Sample 1 | ND | 0.2 | 0.1 | 0.1 | Methyl t-Butyl Ether | 1 | 88.15 | 0.05 | ND | 0 | ND | 0 | ND | 0 | ND | 0 | ND | 0 | ND | 0 | 0 | -- | Not Applicable | -- | -120%
| Sample 2 | ND | ND | ND | ND |  | 2 |  | 0.2 | ND | 0 | ND | 0 | ND | 0 | ND | 0 | ND | 0 | ND |  |  | -- | Not Applicable
| Background | 0.5 | 0.5 | -- | -- |  | -- |  | -- | -- | -- | -- | -- | -- | -- | -- | -- | -- | -- | -- |  |  | -- | --
Hexane | Sample 1 | 21 | 2 | 0.09 | 0.09 | Hexane | 1 | 86.18 | 21 | ND | 0 | ND | 0 | ND | 0 | ND | 0 | ND | 0 | ND | 0 | 0 | -- | Not Applicable | -- | 165.2%
| Sample 2 | ND | ND | ND | ND |  | 2 |  | 2 | ND | 0 | ND | 0 | ND | 0 | ND | 0 | ND | 0 | ND |  |  | -- | Not Applicable
| Background | 75 | 75 | 0.09 | 0.09 |  | -- |  | -- | -- | -- | -- | -- | -- | -- | -- | -- | -- | -- | -- |  |  | -- | --
1,1-Dichloroethane | Sample 1 | ND | ND | 0.09 | 0.09 | 1,1-Dichloroethane | 1 | 99 | ND | ND | ND | ND | ND | ND | ND | ND | ND | ND | ND | ND | ND | ND | 0.00037066 | Not Applicable | 0.00037066 | ND
| Sample 2 | ND | ND | ND | ND |  | 2 |  | ND | ND | ND | ND | ND | ND | ND | ND | ND | ND | ND | ND |  |  | 0.00037066 | Not Applicable
| Background | ND | ND | 0.09 | 0.09 |  | -- |  | -- | -- | -- | -- | -- | -- | -- | -- | -- | -- | -- | -- |  |  | -- | --
Vinyl Acetate | Sample 1 | ND | ND | 0.11 | 0.11 | Vinyl Acetate | 1 | 86.09 | ND | ND | ND | ND | ND | ND | ND | ND | ND | ND | ND | ND | ND | ND | 0.00039395 | Not Applicable | 0.00039395 | ND
| Sample 2 | ND | ND | ND | ND |  | 2 |  | ND | ND | ND | ND | ND | ND | ND | ND | ND | ND | ND | ND |  |  | 0.00039395 | Not Applicable
| Background | ND | ND | 0.11 | 0.11 |  | -- |  | -- | -- | -- | -- | -- | -- | -- | -- | -- | -- | -- | -- |  |  | -- | --
cis-1,2-Dichloroethene | Sample 1 | ND | ND | 0.05 | 0.05 | cis-1,2-Dichloroethene | 1 | 96.94 | ND | ND | ND | ND | ND | ND | ND | ND | ND | ND | ND | ND | ND | ND | 0.00020164 | Not Applicable | 0.00020164 | ND
| Sample 2 | ND | ND | ND | ND |  | 2 |  | ND | ND | ND | ND | ND | ND | ND | ND | ND | ND | ND | ND |  |  | 0.00020164 | Not Applicable
| Background | ND | ND | 0.05 | 0.05 |  | -- |  | -- | -- | -- | -- | -- | -- | -- | -- | -- | -- | -- | -- |  |  | -- | --
2-Butanone | Sample 1 | ND | ND | 0.27 | 0.27 | 2-Butanone | 1 | 72 | ND | ND | ND | ND | ND | ND | ND | ND | ND | ND | ND | ND | ND | ND | 0.0008087 | Not Applicable | 0.0008087 | ND
| Sample 2 | ND | ND | ND | ND |  | 2 |  | ND | ND | ND | ND | ND | ND | ND | ND | ND | ND | ND | ND |  |  | 0.0008087 | Not Applicable
| Background | ND | ND | 0.27 | 0.27 |  | -- |  | -- | -- | -- | -- | -- | -- | -- | -- | -- | -- | -- | -- |  |  | -- | --
Ethyl Acetate | Sample 1 | ND | ND | 0.37 | 0.37 | Ethyl Acetate | 1 | 88.11 | ND | ND | ND | ND | ND | ND | ND | ND | ND | ND | ND | ND | ND | ND | 0.0013562 | Not Applicable | 0.0013562 | ND
| Sample 2 | ND | ND | ND | ND |  | 2 |  | ND | ND | ND | ND | ND | ND | ND | ND | ND | ND | ND | ND |  |  | 0.0013562 | Not Applicable
| Background | ND | ND | 0.37 | 0.37 |  | -- |  | -- | -- | -- | -- | -- | -- | -- | -- | -- | -- | -- | -- |  |  | -- | --
Methyl Acrylate | Sample 1 | ND | ND | 0.07 | 0.07 | Methyl Acrylate | 1 | 86.1 | ND | ND | ND | ND | ND | ND | ND | ND | ND | ND | ND | ND | ND | ND | 0.00025072 | Not Applicable | 0.00025072 | ND
| Sample 2 | ND | ND | ND | ND |  | 2 |  | ND | ND | ND | ND | ND | ND | ND | ND | ND | ND | ND | ND |  |  | 0.00025072 | Not Applicable
| Background | ND | ND | 0.07 | 0.07 |  | -- |  | -- | -- | -- | -- | -- | -- | -- | -- | -- | -- | -- | -- |  |  | -- | --
Chloroform | Sample 1 | ND | ND | 0.08 | 0.08 | Chloroform | 1 | 119 | ND | ND | ND | ND | ND | ND | ND | ND | ND | ND | ND | ND | ND | ND | 0.00039603 | Not Applicable | 0.00039603 | ND
| Sample 2 | ND | ND | ND | ND |  | 2 |  | ND | ND | ND | ND | ND | ND | ND | ND | ND | ND | ND | ND |  |  | 0.00039603 | Not Applicable
| Background | ND | ND | 0.08 | 0.08 |  | -- |  | -- | -- | -- | -- | -- | -- | -- | -- | -- | -- | -- | -- |  |  | -- | --
1,1,1-Trichloroethane | Sample 1 | ND | ND | 0.08 | 0.08 | 1,1,1-Trichloroethane | 1 | 133.41 | ND | ND | ND | ND | ND | ND | ND | ND | ND | ND | ND | ND | ND | ND | 0.00044399 | Not Applicable | 0.00044399 | ND
| Sample 2 | ND | ND | ND | ND |  | 2 |  | ND | ND | ND | ND | ND | ND | ND | ND | ND | ND | ND | ND |  |  | 0.00044399 | Not Applicable
| Background | ND | ND | 0.08 | 0.08 |  | -- |  | -- | -- | -- | -- | -- | -- | -- | -- | -- | -- | -- | -- |  |  | -- | --
Carbontetrachloride | Sample 1 | ND | ND | 0.05 | 0.05 | Carbontetrachloride | 1 | 154 | ND | ND | ND | ND | ND | ND | ND | ND | ND | ND | ND | ND | ND | ND | 0.00032032 | Not Applicable | 0.00032032 | ND
| Sample 2 | ND | ND | ND | ND |  | 2 |  | ND | ND | ND | ND | ND | ND | ND | ND | ND | ND | ND | ND |  |  | 0.00032032 | Not Applicable
| Background | ND | ND | 0.05 | 0.05 |  | -- |  | -- | -- | -- | -- | -- | -- | -- | -- | -- | -- | -- | -- |  |  | -- | --
1,2-Dichloroethane | Sample 1 | ND | ND | 0.05 | 0.05 | 1,2-Dichloroethane | 1 | 99 | ND | ND | ND | ND | ND | ND | ND | ND | ND | ND | ND | ND | ND | ND | 0.00020592 | Not Applicable | 0.00020592 | ND
| Sample 2 | ND | ND | ND | ND |  | 2 |  | ND | ND | ND | ND | ND | ND | ND | ND | ND | ND | ND | ND |  |  | 0.00020592 | Not Applicable
| Background | ND | ND | 0.05 | 0.05 |  | -- |  | -- | -- | -- | -- | -- | -- | -- | -- | -- | -- | -- | -- |  |  | -- | --
Benzene | Sample 1 | 94 | 75 | -- | -- | Benzene | 1 | 78 | 94 | ND | 0.30371 | ND | 0.35234 | ND | 5.2789e-06 | ND | 1.0558e-06 | ND | 0.00033141 | ND | 9.4669e-07 | 0.00029717 | -- | Not Applicable | -- | 22.49%
| Sample 2 | ND | ND | ND | ND |  | 2 |  | 75 | ND | 0.24206 | ND | 0.27952 | ND | 4.1879e-06 | ND | 8.3758e-07 | ND | 0.00026292 | ND |  |  | -- | Not Applicable
| Background | 0.4 | 0.4 | -- | -- |  | -- |  | -- | -- | -- | -- | -- | -- | -- | -- | -- | -- | -- | -- |  |  | -- | --
Isooctane | Sample 1 | ND | ND | 0.04 | 0.04 | Isooctane | 1 | 114.23 | ND | ND | ND | ND | ND | ND | ND | ND | ND | ND | ND | ND | ND | ND | 0.00019008 | Not Applicable | 0.00019008 | ND
| Sample 2 | ND | ND | ND | ND |  | 2 |  | ND | ND | ND | ND | ND | ND | ND | ND | ND | ND | ND | ND |  |  | 0.00019008 | Not Applicable
| Background | ND | ND | 0.04 | 0.04 |  | -- |  | -- | -- | -- | -- | -- | -- | -- | -- | -- | -- | -- | -- |  |  | -- | --
Heptane | Sample 1 | ND | ND | 0.05 | 0.05 | Heptane | 1 | 100.2 | ND | ND | ND | ND | ND | ND | ND | ND | ND | ND | ND | ND | ND | ND | 0.00020842 | Not Applicable | 0.00020842 | ND
| Sample 2 | ND | ND | ND | ND |  | 2 |  | ND | ND | ND | ND | ND | ND | ND | ND | ND | ND | ND | ND |  |  | 0.00020842 | Not Applicable
| Background | ND | ND | 0.05 | 0.05 |  | -- |  | -- | -- | -- | -- | -- | -- | -- | -- | -- | -- | -- | -- |  |  | -- | --
Trichloroethane | Sample 1 | 0.4 | ND | -- | 0.06 | Trichloroethane | 1 | 119.38 | 0.4 | ND | 0.0019865 | ND | 0.0023045 | ND | 3.4528e-08 | ND | 6.9055e-09 | ND | 2.1677e-06 | ND | 3.7105e-09 | 1.1647e-06 | -- | Not Applicable | -- | 172.1%
| Sample 2 | ND | ND | ND | ND |  | 2 |  | 0.03 | ND | 0.00014899 | ND | 0.00017204 | ND | 2.5776e-09 | ND | 5.1552e-10 | ND | 1.6182e-07 | ND |  |  | -- | Not Applicable
| Background | ND | ND | 0.06 | 0.06 |  | -- |  | -- | -- | -- | -- | -- | -- | -- | -- | -- | -- | -- | -- |  |  | -- | --
Ethyl Acrylate | Sample 1 | ND | ND | 0.04 | 0.04 | Ethyl Acrylate | 1 | 100.12 | ND | ND | ND | ND | ND | ND | ND | ND | ND | ND | ND | ND | ND | ND | 0.0001666 | Not Applicable | 0.0001666 | ND
| Sample 2 | ND | ND | ND | ND |  | 2 |  | ND | ND | ND | ND | ND | ND | ND | ND | ND | ND | ND | ND |  |  | 0.0001666 | Not Applicable
| Background | ND | ND | 0.04 | 0.04 |  | -- |  | -- | -- | -- | -- | -- | -- | -- | -- | -- | -- | -- | -- |  |  | -- | --
1,2-Dichloropropane | Sample 1 | ND | ND | 0.07 | 0.07 | 1,2-Dichloropropane | 1 | 113 | ND | ND | ND | ND | ND | ND | ND | ND | ND | ND | ND | ND | ND | ND | 0.00032906 | Not Applicable | 0.00032906 | ND
| Sample 2 | ND | ND | ND | ND |  | 2 |  | ND | ND | ND | ND | ND | ND | ND | ND | ND | ND | ND | ND |  |  | 0.00032906 | Not Applicable
| Background | ND | ND | 0.07 | 0.07 |  | -- |  | -- | -- | -- | -- | -- | -- | -- | -- | -- | -- | -- | -- |  |  | -- | --
Methyl Methacrylate | Sample 1 | ND | ND | 0.11 | 0.11 | Methyl Methacrylate | 1 | 100.12 | ND | ND | ND | ND | ND | ND | ND | ND | ND | ND | ND | ND | ND | ND | 0.00045815 | Not Applicable | 0.00045815 | ND
| Sample 2 | ND | ND | ND | ND |  | 2 |  | ND | ND | ND | ND | ND | ND | ND | ND | ND | ND | ND | ND |  |  | 0.00045815 | Not Applicable
| Background | ND | ND | 0.11 | 0.11 |  | -- |  | -- | -- | -- | -- | -- | -- | -- | -- | -- | -- | -- | -- |  |  | -- | --
Dibromomethane | Sample 1 | ND | ND | 0.07 | 0.07 | Dibromomethane | 1 | 173.83 | ND | ND | ND | ND | ND | ND | ND | ND | ND | ND | ND | ND | ND | ND | 0.00050619 | Not Applicable | 0.00050619 | ND
| Sample 2 | ND | ND | ND | ND |  | 2 |  | ND | ND | ND | ND | ND | ND | ND | ND | ND | ND | ND | ND |  |  | 0.00050619 | Not Applicable
| Background | ND | ND | 0.07 | 0.07 |  | -- |  | -- | -- | -- | -- | -- | -- | -- | -- | -- | -- | -- | -- |  |  | -- | --
1,4-Dioxane | Sample 1 | ND | ND | 0.09 | 0.09 | 1,4-Dioxane | 1 | 88.11 | ND | ND | ND | ND | ND | ND | ND | ND | ND | ND | ND | ND | ND | ND | 0.00032988 | Not Applicable | 0.00032988 | ND
| Sample 2 | ND | ND | ND | ND |  | 2 |  | ND | ND | ND | ND | ND | ND | ND | ND | ND | ND | ND | ND |  |  | 0.00032988 | Not Applicable
| Background | ND | ND | 0.09 | 0.09 |  | -- |  | -- | -- | -- | -- | -- | -- | -- | -- | -- | -- | -- | -- |  |  | -- | --
Bromodichloromethane | Sample 1 | ND | ND | 0.06 | 0.06 | Bromodichloromethane | 1 | 163.83 | ND | ND | ND | ND | ND | ND | ND | ND | ND | ND | ND | ND | ND | ND | 0.00040892 | Not Applicable | 0.00040892 | ND
| Sample 2 | ND | ND | ND | ND |  | 2 |  | ND | ND | ND | ND | ND | ND | ND | ND | ND | ND | ND | ND |  |  | 0.00040892 | Not Applicable
| Background | ND | ND | 0.06 | 0.06 |  | -- |  | -- | -- | -- | -- | -- | -- | -- | -- | -- | -- | -- | -- |  |  | -- | --
cis-1,3-Dichloropropene | Sample 1 | ND | ND | 0.06 | 0.06 | cis-1,3-Dichloropropene | 1 | 110.9706 | ND | ND | ND | ND | ND | ND | ND | ND | ND | ND | ND | ND | ND | ND | 0.00027698 | Not Applicable | 0.00027698 | ND
cis-1,3-Dichloropropene | Sample 2 | ND | ND | ND | ND | cis-1,3-Dichloropropene | 2 |  | ND | ND | ND | ND | ND | ND | ND | ND | ND | ND | ND | ND |  |  | 0.00027698 | Not Applicable
cis-1,3-Dichloropropene | Background | ND | ND | 0.06 | 0.06 | cis-1,3-Dichloropropene | -- |  | -- | -- | -- | -- | -- | -- | -- | -- | -- | -- | -- | -- |  |  | -- | --
4-Methyl-2-pentanone | Sample 1 | ND | ND | 0.08 | 0.08 | 4-Methyl-2-pentanone | 1 | 100 | ND | ND | ND | ND | ND | ND | ND | ND | ND | ND | ND | ND | ND | ND | 0.0003328 | Not Applicable | 0.0003328 | ND
| Sample 2 | ND | ND | ND | ND |  | 2 |  | ND | ND | ND | ND | ND | ND | ND | ND | ND | ND | ND | ND |  |  | 0.0003328 | Not Applicable
| Background | ND | ND | 0.08 | 0.08 |  | -- |  | -- | -- | -- | -- | -- | -- | -- | -- | -- | -- | -- | -- |  |  | -- | --
Toluene | Sample 1 | 8 | 6 | -- | -- | Toluene | 1 | 92 | 8 | ND | 0.027939 | ND | 0.032411 | ND | 4.8561e-07 | ND | 9.7122e-08 | ND | 3.0487e-05 | ND | 8.3655e-08 | 2.6259e-05 | -- | Not Applicable | -- | 28.57%
| Sample 2 | ND | ND | ND | ND |  | 2 |  | 6 | ND | 0.020284 | ND | 0.023423 | ND | 3.5094e-07 | ND | 7.0187e-08 | ND | 2.2032e-05 | ND |  |  | -- | Not Applicable
| Background | 0.7 | 0.7 | -- | -- |  | -- |  | -- | -- | -- | -- | -- | -- | -- | -- | -- | -- | -- | -- |  |  | -- | --
Octane | Sample 1 | ND | ND | 0.04 | 0.04 | Octane | 1 | 114.23 | ND | ND | ND | ND | ND | ND | ND | ND | ND | ND | ND | ND | ND | ND | 0.00019008 | Not Applicable | 0.00019008 | ND
| Sample 2 | ND | ND | ND | ND |  | 2 |  | ND | ND | ND | ND | ND | ND | ND | ND | ND | ND | ND | ND |  |  | 0.00019008 | Not Applicable
| Background | ND | ND | 0.04 | 0.04 |  | -- |  | -- | -- | -- | -- | -- | -- | -- | -- | -- | -- | -- | -- |  |  | -- | --
trans-1,3-Dichloropropene | Sample 1 | ND | ND | 0.05 | 0.05 | trans-1,3-Dichloropropene | 1 | 110.97 | ND | ND | ND | ND | ND | ND | ND | ND | ND | ND | ND | ND | ND | ND | 0.00023082 | Not Applicable | 0.00023082 | ND
| Sample 2 | ND | ND | ND | ND |  | 2 |  | ND | ND | ND | ND | ND | ND | ND | ND | ND | ND | ND | ND |  |  | 0.00023082 | Not Applicable
| Background | ND | ND | 0.05 | 0.05 |  | -- |  | -- | -- | -- | -- | -- | -- | -- | -- | -- | -- | -- | -- |  |  | -- | --
Ethyl Methacrylate | Sample 1 | ND | ND | 0.07 | 0.07 | Ethyl Methacrylate | 1 | 114.14 | ND | ND | ND | ND | ND | ND | ND | ND | ND | ND | ND | ND | ND | ND | 0.00033238 | Not Applicable | 0.00033238 | ND
| Sample 2 | ND | ND | ND | ND |  | 2 |  | ND | ND | ND | ND | ND | ND | ND | ND | ND | ND | ND | ND |  |  | 0.00033238 | Not Applicable
| Background | ND | ND | 0.07 | 0.07 |  | -- |  | -- | -- | -- | -- | -- | -- | -- | -- | -- | -- | -- | -- |  |  | -- | --
1,1,2-Trichloroethane | Sample 1 | ND | ND | 0.05 | 0.05 | 1,1,2-Trichloroethane | 1 | 133 | ND | ND | ND | ND | ND | ND | ND | ND | ND | ND | ND | ND | ND | ND | 0.00027664 | Not Applicable | 0.00027664 | ND
| Sample 2 | ND | ND | ND | ND |  | 2 |  | ND | ND | ND | ND | ND | ND | ND | ND | ND | ND | ND | ND |  |  | 0.00027664 | Not Applicable
| Background | ND | ND | 0.05 | 0.05 |  | -- |  | -- | -- | -- | -- | -- | -- | -- | -- | -- | -- | -- | -- |  |  | -- | --
Tertrachloroethene | Sample 1 | ND | ND | 0.06 | 0.06 | Tertrachloroethene | 1 | 165.83 | ND | ND | ND | ND | ND | ND | ND | ND | ND | ND | ND | ND | ND | ND | 0.00041391 | Not Applicable | 0.00041391 | ND
| Sample 2 | ND | ND | ND | ND |  | 2 |  | ND | ND | ND | ND | ND | ND | ND | ND | ND | ND | ND | ND |  |  | 0.00041391 | Not Applicable
| Background | ND | ND | 0.06 | 0.06 |  | -- |  | -- | -- | -- | -- | -- | -- | -- | -- | -- | -- | -- | -- |  |  | -- | --
2-Hexanone | Sample 1 | ND | ND | 0.07 | 0.07 | 2-Hexanone | 1 | 100 | ND | ND | ND | ND | ND | ND | ND | ND | ND | ND | ND | ND | ND | ND | 0.0002912 | Not Applicable | 0.0002912 | ND
| Sample 2 | ND | ND | ND | ND |  | 2 |  | ND | ND | ND | ND | ND | ND | ND | ND | ND | ND | ND | ND |  |  | 0.0002912 | Not Applicable
| Background | ND | ND | 0.07 | 0.07 |  | -- |  | -- | -- | -- | -- | -- | -- | -- | -- | -- | -- | -- | -- |  |  | -- | --
Dibromochloromethane | Sample 1 | ND | ND | 0.06 | 0.06 | Dibromochloromethane | 1 | 208.21 | ND | ND | ND | ND | ND | ND | ND | ND | ND | ND | ND | ND | ND | ND | 0.00051969 | Not Applicable | 0.00051969 | ND
| Sample 2 | ND | ND | ND | ND |  | 2 |  | ND | ND | ND | ND | ND | ND | ND | ND | ND | ND | ND | ND |  |  | 0.00051969 | Not Applicable
| Background | ND | ND | 0.06 | 0.06 |  | -- |  | -- | -- | -- | -- | -- | -- | -- | -- | -- | -- | -- | -- |  |  | -- | --
1,2-Dibromoethane | Sample 1 | ND | ND | 0.05 | 0.05 | 1,2-Dibromoethane | 1 | 188 | ND | ND | ND | ND | ND | ND | ND | ND | ND | ND | ND | ND | ND | ND | 0.00039104 | Not Applicable | 0.00039104 | ND
| Sample 2 | ND | ND | ND | ND |  | 2 |  | ND | ND | ND | ND | ND | ND | ND | ND | ND | ND | ND | ND |  |  | 0.00039104 | Not Applicable
| Background | ND | ND | 0.05 | 0.05 |  | -- |  | -- | -- | -- | -- | -- | -- | -- | -- | -- | -- | -- | -- |  |  | -- | --
Chlorobenzene | Sample 1 | ND | ND | 0.05 | 0.05 | Chlorobenzene | 1 | 113 | ND | ND | ND | ND | ND | ND | ND | ND | ND | ND | ND | ND | ND | ND | 0.00023504 | Not Applicable | 0.00023504 | ND
| Sample 2 | ND | ND | ND | ND |  | 2 |  | ND | ND | ND | ND | ND | ND | ND | ND | ND | ND | ND | ND |  |  | 0.00023504 | Not Applicable
| Background | ND | ND | 0.05 | 0.05 |  | -- |  | -- | -- | -- | -- | -- | -- | -- | -- | -- | -- | -- | -- |  |  | -- | --
1,1,1,2-Tetrachloroethane | Sample 1 | ND | ND | 0.05 | 0.05 | 1,1,1,2-Tetrachloroethane | 1 | 167.85 | ND | ND | ND | ND | ND | ND | ND | ND | ND | ND | ND | ND | ND | ND | 0.00034913 | Not Applicable | 0.00034913 | ND
| Sample 2 | ND | ND | ND | ND |  | 2 |  | ND | ND | ND | ND | ND | ND | ND | ND | ND | ND | ND | ND |  |  | 0.00034913 | Not Applicable
| Background | ND | ND | 0.05 | 0.05 |  | -- |  | -- | -- | -- | -- | -- | -- | -- | -- | -- | -- | -- | -- |  |  | -- | --
Ethylbenzene | Sample 1 | 0.6 | 0.3 | -- | 0.07 | Ethylbenzene | 1 | 106.17 | 0.6 | ND | 0.00265 | ND | 0.0030742 | ND | 4.6061e-08 | ND | 9.2121e-09 | ND | 2.8917e-06 | ND | 6.8984e-09 | 2.1654e-06 | -- | Not Applicable | -- | 66.67%
| Sample 2 | ND | ND | ND | ND |  | 2 |  | 0.3 | ND | 0.001325 | ND | 0.00153 | ND | 2.2924e-08 | ND | 4.5848e-09 | ND | 1.4392e-06 | ND |  |  | -- | Not Applicable
| Background | ND | ND | 0.07 | 0.07 |  | -- |  | -- | -- | -- | -- | -- | -- | -- | -- | -- | -- | -- | -- |  |  | -- | --
m&p-Xylene | Sample 1 | 1 | 1 | -- | -- | m&p-Xylene | 1 | 106 | 1 | ND | 0.0022048 | ND | 0.0025578 | ND | 3.8322e-08 | ND | 7.6645e-09 | ND | 2.4059e-06 | ND | 7.6468e-09 | 2.4003e-06 | -- | Not Applicable | -- | 0%
| Sample 2 | ND | ND | ND | ND |  | 2 |  | 1 | ND | 0.0022048 | ND | 0.002546 | ND | 3.8145e-08 | ND | 7.6291e-09 | ND | 2.3948e-06 | ND |  |  | -- | Not Applicable
| Background | 0.5 | 0.5 | -- | -- |  | -- |  | -- | -- | -- | -- | -- | -- | -- | -- | -- | -- | -- | -- |  |  | -- | --
o-Xylene | Sample 1 | 0.8 | 0.7 | -- | -- | o-Xylene | 1 | 106 | 0.8 | ND | 0.0017638 | ND | 0.0020462 | ND | 3.0658e-08 | ND | 6.1316e-09 | ND | 1.9247e-06 | ND | 5.3545e-09 | 1.6808e-06 | -- | Not Applicable | -- | 13.33%
| Sample 2 | ND | ND | ND | ND |  | 2 |  | 0.7 | ND | 0.0013229 | ND | 0.0015276 | ND | 2.2887e-08 | ND | 4.5774e-09 | ND | 1.4369e-06 | ND |  |  | -- | Not Applicable
| Background | 0.4 | 0.4 | -- | -- |  | -- |  | -- | -- | -- | -- | -- | -- | -- | -- | -- | -- | -- | -- |  |  | -- | --
Styrene | Sample 1 | 1 | 1 | -- | -- | Styrene | 1 | 104 | 1 | ND | 0.0043264 | ND | 0.005019 | ND | 7.5199e-08 | ND | 1.504e-08 | ND | 4.721e-06 | ND | 1.5005e-08 | 4.7101e-06 | -- | Not Applicable | -- | 0%
| Sample 2 | ND | ND | ND | ND |  | 2 |  | 1 | ND | 0.0043264 | ND | 0.0049958 | ND | 7.4851e-08 | ND | 1.497e-08 | ND | 4.6992e-06 | ND |  |  | -- | Not Applicable
| Background | ND | ND | 0.07 | 0.07 |  | -- |  | -- | -- | -- | -- | -- | -- | -- | -- | -- | -- | -- | -- |  |  | -- | --
Bromoform | Sample 1 | ND | ND | 0.05 | 0.05 | Bromoform | 1 | 252.73 | ND | ND | ND | ND | ND | ND | ND | ND | ND | ND | ND | ND | ND | ND | 0.00052568 | Not Applicable | 0.00052568 | ND
| Sample 2 | ND | ND | ND | ND |  | 2 |  | ND | ND | ND | ND | ND | ND | ND | ND | ND | ND | ND | ND |  |  | 0.00052568 | Not Applicable
| Background | ND | ND | 0.05 | 0.05 |  | -- |  | -- | -- | -- | -- | -- | -- | -- | -- | -- | -- | -- | -- |  |  | -- | --
Cumene | Sample 1 | ND | ND | 0.04 | 0.04 | Cumene | 1 | 120.19 | ND | ND | ND | ND | ND | ND | ND | ND | ND | ND | ND | ND | ND | ND | 0.0002 | Not Applicable | 0.0002 | ND
| Sample 2 | ND | ND | ND | ND |  | 2 |  | ND | ND | ND | ND | ND | ND | ND | ND | ND | ND | ND | ND |  |  | 0.0002 | Not Applicable
| Background | ND | ND | 0.04 | 0.04 |  | -- |  | -- | -- | -- | -- | -- | -- | -- | -- | -- | -- | -- | -- |  |  | -- | --
1,1,2,2-Tetrachloroethane | Sample 1 | 0.2 | ND | -- | 0.05 | 1,1,2,2-Tetrachloroethane | 1 | 168 | 0.2 | ND | 0.0013978 | ND | 0.0016215 | ND | 2.4295e-08 | ND | 4.859e-09 | ND | 1.5252e-06 | ND | 2.7318e-09 | 8.5751e-07 | -- | Not Applicable | -- | 155.6%
| Sample 2 | ND | ND | ND | ND |  | 2 |  | 0.025 | ND | 0.00017472 | ND | 0.00020176 | ND | 3.0228e-09 | ND | 6.0457e-10 | ND | 1.8977e-07 | ND |  |  | -- | Not Applicable
| Background | ND | ND | 0.05 | 0.05 |  | -- |  | -- | -- | -- | -- | -- | -- | -- | -- | -- | -- | -- | -- |  |  | -- | --
1,2,3-Trichloropropane | Sample 1 | ND | ND | 0.08 | 0.08 | 1,2,3-Trichloropropane | 1 | 147.43 | ND | ND | ND | ND | ND | ND | ND | ND | ND | ND | ND | ND | ND | ND | 0.00049065 | Not Applicable | 0.00049065 | ND
| Sample 2 | ND | ND | ND | ND |  | 2 |  | ND | ND | ND | ND | ND | ND | ND | ND | ND | ND | ND | ND |  |  | 0.00049065 | Not Applicable
| Background | ND | ND | 0.08 | 0.08 |  | -- |  | -- | -- | -- | -- | -- | -- | -- | -- | -- | -- | -- | -- |  |  | -- | --
Bromobenzene | Sample 1 | ND | ND | 0.06 | 0.06 | Bromobenzene | 1 | 157.01 | ND | ND | ND | ND | ND | ND | ND | ND | ND | ND | ND | ND | ND | ND | 0.0003919 | Not Applicable | 0.0003919 | ND
| Sample 2 | ND | ND | ND | ND |  | 2 |  | ND | ND | ND | ND | ND | ND | ND | ND | ND | ND | ND | ND |  |  | 0.0003919 | Not Applicable
| Background | ND | ND | 0.06 | 0.06 |  | -- |  | -- | -- | -- | -- | -- | -- | -- | -- | -- | -- | -- | -- |  |  | -- | --
4-Ethyltoluene | Sample 1 | 1 | 2 | -- | -- | 4-Ethyltoluene | 1 | 120.19 | 1 | ND | 0.0039999 | ND | 0.0046403 | ND | 6.9524e-08 | ND | 1.3905e-08 | ND | 4.3647e-06 | ND | 2.2523e-08 | 7.07e-06 | -- | Not Applicable | -- | -66.67%
| Sample 2 | ND | ND | ND | ND |  | 2 |  | 2 | ND | 0.0089998 | ND | 0.010392 | ND | 1.5571e-07 | ND | 3.1141e-08 | ND | 9.7753e-06 | ND |  |  | -- | Not Applicable
| Background | 0.2 | 0.2 | -- | -- |  | -- |  | -- | -- | -- | -- | -- | -- | -- | -- | -- | -- | -- | -- |  |  | -- | --
1,3,5-Trimethylbenzene | Sample 1 | 2 | 2 | -- | -- | 1,3,5-Trimethylbenzene | 1 | 120 | 2 | ND | 0.0089856 | ND | 0.010424 | ND | 1.5618e-07 | ND | 3.1236e-08 | ND | 9.8051e-06 | ND | 3.1164e-08 | 9.7825e-06 | -- | Not Applicable | -- | 0%
| Sample 2 | ND | ND | ND | ND |  | 2 |  | 2 | ND | 0.0089856 | ND | 0.010376 | ND | 1.5546e-07 | ND | 3.1092e-08 | ND | 9.7598e-06 | ND |  |  | -- | Not Applicable
| Background | 0.2 | 0.2 | -- | -- |  | -- |  | -- | -- | -- | -- | -- | -- | -- | -- | -- | -- | -- | -- |  |  | -- | --
Alpha Methyl Styrene | Sample 1 | ND | ND | 0.06 | 0.06 | Alpha Methyl Styrene | 1 | 118.18 | ND | ND | ND | ND | ND | ND | ND | ND | ND | ND | ND | ND | ND | ND | 0.00029498 | Not Applicable | 0.00029498 | ND
| Sample 2 | ND | ND | ND | ND |  | 2 |  | ND | ND | ND | ND | ND | ND | ND | ND | ND | ND | ND | ND |  |  | 0.00029498 | Not Applicable
| Background | ND | ND | 0.06 | 0.06 |  | -- |  | -- | -- | -- | -- | -- | -- | -- | -- | -- | -- | -- | -- |  |  | -- | --
1,2,4-Trimethylbenzene | Sample 1 | 4 | 5 | -- | -- | 1,2,4-Trimethylbenzene | 1 | 120 | 4 | ND | 0.016973 | ND | 0.01969 | ND | 2.9501e-07 | ND | 5.9002e-08 | ND | 1.8521e-05 | ND | 6.7502e-08 | 2.1189e-05 | -- | Not Applicable | -- | -22.22%
| Sample 2 | ND | ND | ND | ND |  | 2 |  | 5 | ND | 0.021965 | ND | 0.025364 | ND | 3.8001e-07 | ND | 7.6003e-08 | ND | 2.3857e-05 | ND |  |  | -- | Not Applicable
| Background | 0.6 | 0.6 | -- | -- |  | -- |  | -- | -- | -- | -- | -- | -- | -- | -- | -- | -- | -- | -- |  |  | -- | --
1,3-Dichlorobenzene | Sample 1 | ND | ND | 0.07 | 0.07 | 1,3-Dichlorobenzene | 1 | 147 | ND | ND | ND | ND | ND | ND | ND | ND | ND | ND | ND | ND | ND | ND | 0.00042806 | Not Applicable | 0.00042806 | ND
| Sample 2 | ND | ND | ND | ND |  | 2 |  | ND | ND | ND | ND | ND | ND | ND | ND | ND | ND | ND | ND |  |  | 0.00042806 | Not Applicable
| Background | ND | ND | 0.07 | 0.07 |  | -- |  | -- | -- | -- | -- | -- | -- | -- | -- | -- | -- | -- | -- |  |  | -- | --
1,4-Dichlorobenzene | Sample 1 | ND | ND | 0.07 | 0.07 | 1,4-Dichlorobenzene | 1 | 147 | ND | ND | ND | ND | ND | ND | ND | ND | ND | ND | ND | ND | ND | ND | 0.00042806 | Not Applicable | 0.00042806 | ND
| Sample 2 | ND | ND | ND | ND |  | 2 |  | ND | ND | ND | ND | ND | ND | ND | ND | ND | ND | ND | ND |  |  | 0.00042806 | Not Applicable
| Background | ND | ND | 0.07 | 0.07 |  | -- |  | -- | -- | -- | -- | -- | -- | -- | -- | -- | -- | -- | -- |  |  | -- | --
Benzylchloride | Sample 1 | ND | ND | 0.05 | 0.05 | Benzylchloride | 1 | 127 | ND | ND | ND | ND | ND | ND | ND | ND | ND | ND | ND | ND | ND | ND | 0.00026416 | Not Applicable | 0.00026416 | ND
| Sample 2 | ND | ND | ND | ND |  | 2 |  | ND | ND | ND | ND | ND | ND | ND | ND | ND | ND | ND | ND |  |  | 0.00026416 | Not Applicable
| Background | ND | ND | 0.05 | 0.05 |  | -- |  | -- | -- | -- | -- | -- | -- | -- | -- | -- | -- | -- | -- |  |  | -- | --
1,2-Dichlorobenzene | Sample 1 | ND | ND | 0.08 | 0.08 | 1,2-Dichlorobenzene | 1 | 147 | ND | ND | ND | ND | ND | ND | ND | ND | ND | ND | ND | ND | ND | ND | 0.00048922 | Not Applicable | 0.00048922 | ND
| Sample 2 | ND | ND | ND | ND |  | 2 |  | ND | ND | ND | ND | ND | ND | ND | ND | ND | ND | ND | ND |  |  | 0.00048922 | Not Applicable
| Background | ND | ND | 0.08 | 0.08 |  | -- |  | -- | -- | -- | -- | -- | -- | -- | -- | -- | -- | -- | -- |  |  | -- | --
Hexachlorethane | Sample 1 | ND | ND | 0.06 | 0.06 | Hexachlorethane | 1 | 236.74 | ND | ND | ND | ND | ND | ND | ND | ND | ND | ND | ND | ND | ND | ND | 0.0005909 | Not Applicable | 0.0005909 | ND
| Sample 2 | ND | ND | ND | ND |  | 2 |  | ND | ND | ND | ND | ND | ND | ND | ND | ND | ND | ND | ND |  |  | 0.0005909 | Not Applicable
| Background | ND | ND | 0.06 | 0.06 |  | -- |  | -- | -- | -- | -- | -- | -- | -- | -- | -- | -- | -- | -- |  |  | -- | --
1,2,4-Trichlorobenzene | Sample 1 | ND | ND | 0.17 | 0.17 | 1,2,4-Trichlorobenzene | 1 | 181 | ND | ND | ND | ND | ND | ND | ND | ND | ND | ND | ND | ND | ND | ND | 0.00128 | Not Applicable | 0.00128 | ND
| Sample 2 | ND | ND | ND | ND |  | 2 |  | ND | ND | ND | ND | ND | ND | ND | ND | ND | ND | ND | ND |  |  | 0.00128 | Not Applicable
| Background | ND | ND | 0.17 | 0.17 |  | -- |  | -- | -- | -- | -- | -- | -- | -- | -- | -- | -- | -- | -- |  |  | -- | --
Hexachlorobutadiene | Sample 1 | ND | ND | 0.07 | 0.07 | Hexachlorobutadiene | 1 | 261 | ND | ND | ND | ND | ND | ND | ND | ND | ND | ND | ND | ND | ND | ND | 0.00076003 | Not Applicable | 0.00076003 | ND
| Sample 2 | ND | ND | ND | ND |  | 2 |  | ND | ND | ND | ND | ND | ND | ND | ND | ND | ND | ND | ND |  |  | 0.00076003 | Not Applicable
| Background | ND | ND | 0.07 | 0.07 |  | -- |  | -- | -- | -- | -- | -- | -- | -- | -- | -- | -- | -- | -- |  |  | -- | --
VOC Tentatively Identified Compounds | [5 empty] | VOC Tentatively Identified Compounds
Pollutant | Sample ID | Sample Speciation |  | Detection Limits |  | Pollutant | Run Number | Molecular Weight (g/gmol) | Sample Speciation with Detection Limits (SSDL) (ppbv)a |  | Background Corrected Concentration (BCC) (mg/m3)b |  | Dilution Corrected Concentration (DCC)c |  | Quantity of Pollutant Emitted (QPE) (lb)d |  | Emission Factor (lb/item)e |  | Emission Factor (lb/lb NEW)f |  | Average Emission Factor |  | Detection Limit Based Concentration (mg/m3)g |  | Minimum Detection Limit Based Concentration (mg/m3)
|  | Run 1 | Run 2 | Run 1 | Run 2
|  | (ppbv) | (ppbv) | (ppbv) | (ppbv) |  |  |  | Sample 1 | Sample 2 | Sample 1 | Sample 2 | Sample 1 | Sample 2 | Sample 1 | Sample 2 | Sample 1 | Sample 2 | Sample 1 | Sample 2 | (lb/item) | (lb/lb NEW) | Train A | Train B
1,3-Pentadiene, (Z)- | Sample 1 | 1 | ND | -- | ND | 1,3-Pentadiene, (Z)- | 1 | 68.12 | 1 | ND | 0.0028338 | ND | 0.0032875 | ND | 4.9255e-08 | ND | 9.851e-09 | ND | 3.0922e-06 | ND | 9.851e-09 | 3.0922e-06 | -- | Not Applicable | --
| Sample 2 | ND | ND | ND | ND |  | 2 |  | ND | ND | ND | ND | ND | ND | ND | ND | ND | ND | ND | ND |  |  | -- | Not Applicable
| Background | ND | ND | ND | ND |  | -- |  | -- | -- | -- | -- | -- | -- | -- | -- | -- | -- | -- | -- |  |  | -- | --
Furan | Sample 1 | 1 | ND | -- | ND | Furan | 1 | 68.08 | 1 | ND | 0.0028321 | ND | 0.0032855 | ND | 4.9226e-08 | ND | 9.8452e-09 | ND | 3.0904e-06 | ND | 9.8452e-09 | 3.0904e-06 | -- | Not Applicable | --
| Sample 2 | ND | ND | ND | ND |  | 2 |  | ND | ND | ND | ND | ND | ND | ND | ND | ND | ND | ND | ND |  |  | -- | Not Applicable
| Background | ND | ND | ND | ND |  | -- |  | -- | -- | -- | -- | -- | -- | -- | -- | -- | -- | -- | -- |  |  | -- | --
Methane, nitro | Sample 1 | ND | 1 | ND | -- | Methane, nitro | 1 | 61.04 | ND | ND | ND | ND | ND | ND | ND | ND | ND | ND | ND | ND | 8.7864e-09 | 2.7581e-06 | -- | Not Applicable | --
| Sample 2 | ND | ND | ND | ND |  | 2 |  | 1 | ND | 0.0025393 | ND | 0.0029322 | ND | 4.3932e-08 | ND | 8.7864e-09 | ND | 2.7581e-06 | ND |  |  | -- | Not Applicable
| Background | ND | ND | ND | ND |  | -- |  | -- | -- | -- | -- | -- | -- | -- | -- | -- | -- | -- | -- |  |  | -- | --
a If the corresponding sample speciation value does not = "ND" or all active sample speciation values = "ND," Sample Speciation with Detection Limits (SSDL) = Sample Speciation. Otherwise, (i.e., if the corresponding sample speciation value = "ND" and
at least one of the active sample speciation values does not = "ND," Sample Speciation with Detection Limits (SSDL) = 0.5 * Detection Limit.
b Background Corrected Concentration (BCC) = Test Concentration - Background Concentration
c Dilution-Corrected Concentration (DCC) = BCC / Dilution Correction Factor
d Quantity of Pollutant Emitted (QPE) =BDCC * Initial Plume Volume
e Emission Factor = QPE / No. of Items
f Emission Factor = QPE / Net Explosive Weight
g If Average Emission Factor = "ND", Minimum Detection Limit Based Concentration = Test Minimum DL in mg/m3

## Hydrocarbons
Hydrocarbon Data and Emission Factor Calculations
A011 - 12 Gauge Buckshot Round Cartridge
Test Run Number | 1 | 2 | Background
Number of Items Tested | 5 | 5 | 0
Net Explosive Weight for All Items (lb) | 0.015929 | 0.015929 | NA
Initial Plume Volume (m3) | 6.796 | 6.796 | 6.796
Dilution Correction Factor | 0.88 | 0.879 | NA
Is Sample 1 Active? | Yes | Yes | Yes
Is Sample 2 Active? | No | No | No
Pollutant | Sample ID | Sample Speciation |  | Detection Limits |  | Pollutant | Run Number | Molecular Weight (g/gmol) | Sample Speciation with Detection Limits (SSDL) (ppbv)a |  | Background Corrected Concentration (BCC) (mg/m3)b |  | Dilution Corrected Concentration (DCC)c |  | Quantity of Pollutant Emitted (QPE) (lb)d |  | Emission Factor (lb/item)e |  | Emission Factor (lb/lb NEW)f |  | Average Emission Factor |  | Detection Limit Based Concentration (mg/m3)g |  | Minimum Detection Limit Based Concentration (mg/m3) | Test Concentration Relative Percent Difference
|  | Run 1 | Run 2 | Run 1 | Run 2
|  | (ppbv) | (ppbv) | (ppbv) | (ppbv) |  |  |  | Sample 1 | Sample 2 | Sample 1 | Sample 2 | Sample 1 | Sample 2 | Sample 1 | Sample 2 | Sample 1 | Sample 2 | Sample 1 | Sample 2 | (lb/item) | (lb/lb NEW) | Train A | Train B
Methane | Sample 1 | 8600 | 7600 | -- | -- | Methane | 1 | 16.04 | 8600 | ND | 4.0703 | ND | 4.6254 | ND | 6.93e-05 | ND | 1.386e-05 | ND | 0.0043507 | ND | 1.2731e-05 | 0.0039961 | -- | Not Applicable | -- | 12.35%
| Sample 2 | ND | ND | ND | ND |  | 2 |  | 7600 | ND | 3.403 | ND | 3.8715 | ND | 5.8005e-05 | ND | 1.1601e-05 | ND | 0.0036416 | ND |  |  | -- | Not Applicable
| Background | 2500 | 2500 | -- | -- |  | -- |  | -- | -- | -- | -- | -- | -- | -- | -- | -- | -- | -- | -- |  |  | -- | --
1-Butene | Sample 1 | ND | ND | 20 | 20 | 1-Butene | 1 | 56.11 | ND | ND | ND | ND | ND | ND | ND | ND | ND | ND | ND | ND | ND | ND | 0.046684 | Not Applicable | 0.046684 | ND
1-Butene | Sample 2 | ND | ND | ND | ND | 1-Butene | 2 |  | ND | ND | ND | ND | ND | ND | ND | ND | ND | ND | ND | ND |  |  | 0.046684 | Not Applicable
1-Butene | Background | ND | ND | 20 | 20 | 1-Butene | -- |  | -- | -- | -- | -- | -- | -- | -- | -- | -- | -- | -- | -- |  |  | -- | --
1-Butyne | Sample 1 | ND | ND | 20 | 20 | 1-Butyne | 1 | 54.09 | ND | ND | ND | ND | ND | ND | ND | ND | ND | ND | ND | ND | ND | ND | 0.045003 | Not Applicable | 0.045003 | ND
| Sample 2 | ND | ND | ND | ND |  | 2 |  | ND | ND | ND | ND | ND | ND | ND | ND | ND | ND | ND | ND |  |  | 0.045003 | Not Applicable
| Background | ND | ND | 20 | 20 |  | -- |  | -- | -- | -- | -- | -- | -- | -- | -- | -- | -- | -- | -- |  |  | -- | --
2-Butyne | Sample 1 | ND | ND | 20 | 20 | 2-Butyne | 1 | 54.09 | ND | ND | ND | ND | ND | ND | ND | ND | ND | ND | ND | ND | ND | ND | 0.045003 | Not Applicable | 0.045003 | ND
| Sample 2 | ND | ND | ND | ND |  | 2 |  | ND | ND | ND | ND | ND | ND | ND | ND | ND | ND | ND | ND |  |  | 0.045003 | Not Applicable
| Background | ND | ND | 20 | 20 |  | -- |  | -- | -- | -- | -- | -- | -- | -- | -- | -- | -- | -- | -- |  |  | -- | --
Acetylene | Sample 1 | 540 | 440 | -- | -- | Acetylene | 1 | 26.04 | 540 | ND | 0.58496 | ND | 0.66473 | ND | 9.9594e-06 | ND | 1.9919e-06 | ND | 0.00062526 | ND | 1.8084e-06 | 0.00056765 | -- | Not Applicable | -- | 20.41%
| Sample 2 | ND | ND | ND | ND |  | 2 |  | 440 | ND | 0.47664 | ND | 0.54225 | ND | 8.1243e-06 | ND | 1.6249e-06 | ND | 0.00051005 | ND |  |  | -- | Not Applicable
| Background | ND | ND | 20 | 20 |  | -- |  | -- | -- | -- | -- | -- | -- | -- | -- | -- | -- | -- | -- |  |  | -- | --
1,3-Butadiene | Sample 1 | ND | ND | 20 | 20 | 1,3-Butadiene | 1 | 54.09 | ND | ND | ND | ND | ND | ND | ND | ND | ND | ND | ND | ND | ND | ND | 0.045003 | Not Applicable | 0.045003 | ND
| Sample 2 | ND | ND | ND | ND |  | 2 |  | ND | ND | ND | ND | ND | ND | ND | ND | ND | ND | ND | ND |  |  | 0.045003 | Not Applicable
| Background | ND | ND | 20 | 20 |  | -- |  | -- | -- | -- | -- | -- | -- | -- | -- | -- | -- | -- | -- |  |  | -- | --
Butane | Sample 1 | ND | ND | 22 | 22 | Butane | 1 | 58.12 | ND | ND | ND | ND | ND | ND | ND | ND | ND | ND | ND | ND | ND | ND | 0.053191 | Not Applicable | 0.053191 | ND
| Sample 2 | ND | ND | ND | ND |  | 2 |  | ND | ND | ND | ND | ND | ND | ND | ND | ND | ND | ND | ND |  |  | 0.053191 | Not Applicable
| Background | ND | ND | 22 | 22 |  | -- |  | -- | -- | -- | -- | -- | -- | -- | -- | -- | -- | -- | -- |  |  | -- | --
cis-butene | Sample 1 | ND | ND | 20 | 20 | cis-butene | 1 | 56.12 | ND | ND | ND | ND | ND | ND | ND | ND | ND | ND | ND | ND | ND | ND | 0.046692 | Not Applicable | 0.046692 | ND
| Sample 2 | ND | ND | ND | ND |  | 2 |  | ND | ND | ND | ND | ND | ND | ND | ND | ND | ND | ND | ND |  |  | 0.046692 | Not Applicable
| Background | ND | ND | 20 | 20 |  | -- |  | -- | -- | -- | -- | -- | -- | -- | -- | -- | -- | -- | -- |  |  | -- | --
Ethane | Sample 1 | 120 | 72 | -- | -- | Ethane | 1 | 30.07 | 120 | ND | 0.15011 | ND | 0.17058 | ND | 2.5557e-06 | ND | 5.1115e-07 | ND | 0.00016045 | ND | 4.0909e-07 | 0.00012841 | -- | Not Applicable | -- | 50%
| Sample 2 | ND | ND | ND | ND |  | 2 |  | 72 | ND | 0.090066 | ND | 0.10246 | ND | 1.5352e-06 | ND | 3.0704e-07 | ND | 9.6379e-05 | ND |  |  | -- | Not Applicable
| Background | ND | ND | 20 | 20 |  | -- |  | -- | -- | -- | -- | -- | -- | -- | -- | -- | -- | -- | -- |  |  | -- | --
Ethylene | Sample 1 | 1300 | 890 | -- | -- | Ethylene | 1 | 28.05 | 1300 | ND | 1.5169 | ND | 1.7238 | ND | 2.5827e-05 | ND | 5.1654e-06 | ND | 0.0016214 | ND | 4.3529e-06 | 0.0013664 | -- | Not Applicable | -- | 37.44%
| Sample 2 | ND | ND | ND | ND |  | 2 |  | 890 | ND | 1.0385 | ND | 1.1815 | ND | 1.7702e-05 | ND | 3.5404e-06 | ND | 0.0011113 | ND |  |  | -- | Not Applicable
| Background | ND | ND | 20 | 20 |  | -- |  | -- | -- | -- | -- | -- | -- | -- | -- | -- | -- | -- | -- |  |  | -- | --
n-Hexane | Sample 1 | ND | ND | 20 | 20 | n-Hexane | 1 | 86.18 | ND | ND | ND | ND | ND | ND | ND | ND | ND | ND | ND | ND | ND | ND | 0.071702 | Not Applicable | 0.071702 | ND
| Sample 2 | ND | ND | ND | ND |  | 2 |  | ND | ND | ND | ND | ND | ND | ND | ND | ND | ND | ND | ND |  |  | 0.071702 | Not Applicable
| Background | 55 | 55 | -- | -- |  | -- |  | -- | -- | -- | -- | -- | -- | -- | -- | -- | -- | -- | -- |  |  | -- | --
Isobutane | Sample 1 | ND | ND | 20 | 20 | Isobutane | 1 | 58.12 | ND | ND | ND | ND | ND | ND | ND | ND | ND | ND | ND | ND | ND | ND | 0.048356 | Not Applicable | 0.048356 | ND
| Sample 2 | ND | ND | ND | ND |  | 2 |  | ND | ND | ND | ND | ND | ND | ND | ND | ND | ND | ND | ND |  |  | 0.048356 | Not Applicable
| Background | ND | ND | 20 | 20 |  | -- |  | -- | -- | -- | -- | -- | -- | -- | -- | -- | -- | -- | -- |  |  | -- | --
Isobutylene | Sample 1 | 71 | 59 | -- | -- | Isobutylene | 1 | 56.1 | 71 | ND | 0.025671 | ND | 0.029172 | ND | 4.3708e-07 | ND | 8.7415e-08 | ND | 2.744e-05 | ND | 4.3708e-08 | 1.372e-05 | -- | Not Applicable | -- | 18.46%
| Sample 2 | ND | ND | ND | ND |  | 2 |  | 59 | ND | 0 | ND | 0 | ND | 0 | ND | 0 | ND | 0 | ND |  |  | -- | Not Applicable
| Background | 60 | 60 | -- | -- |  | -- |  | -- | -- | -- | -- | -- | -- | -- | -- | -- | -- | -- | -- |  |  | -- | --
n-Pentane | Sample 1 | ND | ND | 20 | 20 | n-Pentane | 1 | 72.15 | ND | ND | ND | ND | ND | ND | ND | ND | ND | ND | ND | ND | ND | ND | 0.060029 | Not Applicable | 0.060029 | ND
| Sample 2 | ND | ND | ND | ND |  | 2 |  | ND | ND | ND | ND | ND | ND | ND | ND | ND | ND | ND | ND |  |  | 0.060029 | Not Applicable
| Background | ND | ND | 20 | 20 |  | -- |  | -- | -- | -- | -- | -- | -- | -- | -- | -- | -- | -- | -- |  |  | -- | --
Propane | Sample 1 | ND | ND | 20 | 20 | Propane | 1 | 44.1 | ND | ND | ND | ND | ND | ND | ND | ND | ND | ND | ND | ND | ND | ND | 0.036691 | Not Applicable | 0.036691 | ND
| Sample 2 | ND | ND | ND | ND |  | 2 |  | ND | ND | ND | ND | ND | ND | ND | ND | ND | ND | ND | ND |  |  | 0.036691 | Not Applicable
| Background | ND | ND | 20 | 20 |  | -- |  | -- | -- | -- | -- | -- | -- | -- | -- | -- | -- | -- | -- |  |  | -- | --
Propylene | Sample 1 | 120 | 77 | -- | -- | Propylene | 1 | 42.08 | 120 | ND | 0.21006 | ND | 0.23871 | ND | 3.5765e-06 | ND | 7.153e-07 | ND | 0.00022453 | ND | 5.874e-07 | 0.00018439 | -- | Not Applicable | -- | 43.65%
| Sample 2 | ND | ND | ND | ND |  | 2 |  | 77 | ND | 0.13479 | ND | 0.15335 | ND | 2.2975e-06 | ND | 4.5951e-07 | ND | 0.00014424 | ND |  |  | -- | Not Applicable
| Background | ND | ND | 20 | 20 |  | -- |  | -- | -- | -- | -- | -- | -- | -- | -- | -- | -- | -- | -- |  |  | -- | --
Propyne | Sample 1 | 30 | 23 | -- | -- | Propyne | 1 | 39.1 | 30 | ND | 0.048797 | ND | 0.055451 | ND | 8.308e-07 | ND | 1.6616e-07 | ND | 5.2158e-05 | ND | 1.4685e-07 | 4.6096e-05 | -- | Not Applicable | -- | 26.42%
| Sample 2 | ND | ND | ND | ND |  | 2 |  | 23 | ND | 0.037411 | ND | 0.042561 | ND | 6.3767e-07 | ND | 1.2753e-07 | ND | 4.0033e-05 | ND |  |  | -- | Not Applicable
| Background | ND | ND | 20 | 20 |  | -- |  | -- | -- | -- | -- | -- | -- | -- | -- | -- | -- | -- | -- |  |  | -- | --
trans-Butene | Sample 1 | ND | ND | 20 | 20 | trans-Butene | 1 | 56.12 | ND | ND | ND | ND | ND | ND | ND | ND | ND | ND | ND | ND | ND | ND | 0.046692 | Not Applicable | 0.046692 | ND
| Sample 2 | ND | ND | ND | ND |  | 2 |  | ND | ND | ND | ND | ND | ND | ND | ND | ND | ND | ND | ND |  |  | 0.046692 | Not Applicable
| Background | ND | ND | 20 | 20 |  | -- |  | -- | -- | -- | -- | -- | -- | -- | -- | -- | -- | -- | -- |  |  | -- | --
a If the corresponding sample speciation value does not = "ND" or all active sample speciation values = "ND," Sample Speciation with Detection Limits (SSDL) = Sample Speciation. Otherwise, (i.e., if the corresponding sample speciation value = "ND" and
at least one of the active sample speciation values does not = "ND," Sample Speciation with Detection Limits (SSDL) = 0.5 * Detection Limit.
b Background Corrected Concentration (BCC) = Test Concentration - Background Concentration
c Dilution-Corrected Concentration (DCC) = BCC / Dilution Correction Factor
d Quantity of Pollutant Emitted (QPE) =BDCC * Initial Plume Volume
e Emission Factor = QPE / No. of Items
f Emission Factor = QPE / Net Explosive Weight
g If Average Emission Factor = "ND", Minimum Detection Limit Based Concentration = Test Minimum DL in mg/m3

## SVOC & SVOC TICs
SVOC Data and Emission Factor Calculations
A011 - 12 Gauge Buckshot Round Cartridge
Test Run Number | 1 | 2 | Background
Number of Items Tested | 5 | 5 | 0
Net Explosive Weight for All Items (lb) | 0.015929 | 0.015929 | NA
Initial Plume Volume (m3) | 6.796 | 6.796 | 6.796
Dilution Correction Factor | 0.921 | 0.916 | NA
Is Sample 1 Active? | Yes | Yes | Yes
Is Sample 2 Active? | No | No | No
SVOC Sample Volume (m3) Corrected to EPA Stationary Source Program Standard Conditions
Sample 1 | 0.58095 | 0.58548
Sample 2 | NA | NA
Background | 0.58684 | 0.59883
Pollutant | Sample ID | Sample Speciation (ug) |  | Detection Limits (ug) |  | Pollutant | Run Number | Sample Speciation with Detection Limits (SSDL) (ug)a |  | Background Corrected Concentration (BCC) (mg/m3)b |  | Dilution Corrected Concentration (DCC) (mg/m3)c |  | Quantity of Pollutant Emitted (QPE) (lb)d |  | Emission Factor (lb/item)e |  | Emission Factor (lb/lb NEW)f |  | Average Emission Factor |  | Detection Limit Based Concentration (mg/m3)g |  | Minimum Detection Limit Based Concentration (mg/m3) | Test Concentration Relative Percent Difference
|  | Run 1 | Run 2 | Run 1 | Run 2 |  |  | Sample 1 | Sample 2 | Sample 1 | Sample 2 | Sample 1 | Sample 2 | Sample 1 | Sample 2 | Sample 1 | Sample 2 | Sample 1 | Sample 2 | (lb/item) | (lb/lb NEW) | Train A | Train B
N-nitrosodimethylamine | Sample 1 | ND | ND | 10 | 10 | N-nitrosodimethylamine | 1 | ND | ND | ND | ND | ND | ND | ND | ND | ND | ND | ND | ND | ND | ND | 0.017213 | Not Applicable | 0.01708 | ND
| Sample 2 | ND | ND | ND | ND |  | 2 | ND | ND | ND | ND | ND | ND | ND | ND | ND | ND | ND | ND |  |  | 0.01708 | Not Applicable
| Background | ND | ND | 10 | 10 |  | -- | -- | -- | -- | -- | -- | -- | -- | -- | -- | -- | -- | -- |  |  | -- | --
Bis(2-chloroethyl)ether | Sample 1 | ND | ND | 10 | 10 | Bis(2-chloroethyl)ether | 1 | ND | ND | ND | ND | ND | ND | ND | ND | ND | ND | ND | ND | ND | ND | 0.017213 | Not Applicable | 0.01708 | ND
| Sample 2 | ND | ND | ND | ND |  | 2 | ND | ND | ND | ND | ND | ND | ND | ND | ND | ND | ND | ND |  |  | 0.01708 | Not Applicable
| Background | ND | ND | 10 | 10 |  | -- | -- | -- | -- | -- | -- | -- | -- | -- | -- | -- | -- | -- |  |  | -- | --
Phenol | Sample 1 | ND | ND | 10 | 10 | Phenol | 1 | ND | ND | ND | ND | ND | ND | ND | ND | ND | ND | ND | ND | ND | ND | 0.017213 | Not Applicable | 0.01708 | ND
| Sample 2 | ND | ND | ND | ND |  | 2 | ND | ND | ND | ND | ND | ND | ND | ND | ND | ND | ND | ND |  |  | 0.01708 | Not Applicable
| Background | ND | ND | 10 | 10 |  | -- | -- | -- | -- | -- | -- | -- | -- | -- | -- | -- | -- | -- |  |  | -- | --
2-chlorophenol | Sample 1 | ND | ND | 10 | 10 | 2-chlorophenol | 1 | ND | ND | ND | ND | ND | ND | ND | ND | ND | ND | ND | ND | ND | ND | 0.017213 | Not Applicable | 0.01708 | ND
| Sample 2 | ND | ND | ND | ND |  | 2 | ND | ND | ND | ND | ND | ND | ND | ND | ND | ND | ND | ND |  |  | 0.01708 | Not Applicable
| Background | ND | ND | 10 | 10 |  | -- | -- | -- | -- | -- | -- | -- | -- | -- | -- | -- | -- | -- |  |  | -- | --
1,3-dichlorobenzene | Sample 1 | ND | ND | 10 | 10 | 1,3-dichlorobenzene | 1 | ND | ND | ND | ND | ND | ND | ND | ND | ND | ND | ND | ND | ND | ND | 0.017213 | Not Applicable | 0.01708 | ND
| Sample 2 | ND | ND | ND | ND |  | 2 | ND | ND | ND | ND | ND | ND | ND | ND | ND | ND | ND | ND |  |  | 0.01708 | Not Applicable
| Background | ND | ND | 10 | 10 |  | -- | -- | -- | -- | -- | -- | -- | -- | -- | -- | -- | -- | -- |  |  | -- | --
1,4-dichlorobenzene | Sample 1 | ND | ND | 10 | 10 | 1,4-dichlorobenzene | 1 | ND | ND | ND | ND | ND | ND | ND | ND | ND | ND | ND | ND | ND | ND | 0.017213 | Not Applicable | 0.01708 | ND
| Sample 2 | ND | ND | ND | ND |  | 2 | ND | ND | ND | ND | ND | ND | ND | ND | ND | ND | ND | ND |  |  | 0.01708 | Not Applicable
| Background | ND | ND | 10 | 10 |  | -- | -- | -- | -- | -- | -- | -- | -- | -- | -- | -- | -- | -- |  |  | -- | --
1,2-dichlorobenzene | Sample 1 | ND | ND | 10 | 10 | 1,2-dichlorobenzene | 1 | ND | ND | ND | ND | ND | ND | ND | ND | ND | ND | ND | ND | ND | ND | 0.017213 | Not Applicable | 0.01708 | ND
| Sample 2 | ND | ND | ND | ND |  | 2 | ND | ND | ND | ND | ND | ND | ND | ND | ND | ND | ND | ND |  |  | 0.01708 | Not Applicable
| Background | ND | ND | 10 | 10 |  | -- | -- | -- | -- | -- | -- | -- | -- | -- | -- | -- | -- | -- |  |  | -- | --
Benzyl alcohol | Sample 1 | ND | ND | 10 | 10 | Benzyl alcohol | 1 | ND | ND | ND | ND | ND | ND | ND | ND | ND | ND | ND | ND | ND | ND | 0.017213 | Not Applicable | 0.01708 | ND
| Sample 2 | ND | ND | ND | ND |  | 2 | ND | ND | ND | ND | ND | ND | ND | ND | ND | ND | ND | ND |  |  | 0.01708 | Not Applicable
| Background | ND | ND | 10 | 10 |  | -- | -- | -- | -- | -- | -- | -- | -- | -- | -- | -- | -- | -- |  |  | -- | --
Bis(2-chloroisopropyl)ether | Sample 1 | ND | ND | 10 | 10 | Bis(2-chloroisopropyl)ether | 1 | ND | ND | ND | ND | ND | ND | ND | ND | ND | ND | ND | ND | ND | ND | 0.017213 | Not Applicable | 0.01708 | ND
| Sample 2 | ND | ND | ND | ND |  | 2 | ND | ND | ND | ND | ND | ND | ND | ND | ND | ND | ND | ND |  |  | 0.01708 | Not Applicable
| Background | ND | ND | 10 | 10 |  | -- | -- | -- | -- | -- | -- | -- | -- | -- | -- | -- | -- | -- |  |  | -- | --
2-methylphenol | Sample 1 | ND | ND | 10 | 10 | 2-methylphenol | 1 | ND | ND | ND | ND | ND | ND | ND | ND | ND | ND | ND | ND | ND | ND | 0.017213 | Not Applicable | 0.01708 | ND
| Sample 2 | ND | ND | ND | ND |  | 2 | ND | ND | ND | ND | ND | ND | ND | ND | ND | ND | ND | ND |  |  | 0.01708 | Not Applicable
| Background | ND | ND | 10 | 10 |  | -- | -- | -- | -- | -- | -- | -- | -- | -- | -- | -- | -- | -- |  |  | -- | --
Hexachloroethane | Sample 1 | ND | ND | 10 | 10 | Hexachloroethane | 1 | ND | ND | ND | ND | ND | ND | ND | ND | ND | ND | ND | ND | ND | ND | 0.017213 | Not Applicable | 0.01708 | ND
| Sample 2 | ND | ND | ND | ND |  | 2 | ND | ND | ND | ND | ND | ND | ND | ND | ND | ND | ND | ND |  |  | 0.01708 | Not Applicable
| Background | ND | ND | 10 | 10 |  | -- | -- | -- | -- | -- | -- | -- | -- | -- | -- | -- | -- | -- |  |  | -- | --
N-nitroso-di-n-propylamine | Sample 1 | ND | ND | 10 | 10 | N-nitroso-di-n-propylamine | 1 | ND | ND | ND | ND | ND | ND | ND | ND | ND | ND | ND | ND | ND | ND | 0.017213 | Not Applicable | 0.01708 | ND
| Sample 2 | ND | ND | ND | ND |  | 2 | ND | ND | ND | ND | ND | ND | ND | ND | ND | ND | ND | ND |  |  | 0.01708 | Not Applicable
| Background | ND | ND | 10 | 10 |  | -- | -- | -- | -- | -- | -- | -- | -- | -- | -- | -- | -- | -- |  |  | -- | --
4-methylphenol | Sample 1 | ND | ND | 10 | 10 | 4-methylphenol | 1 | ND | ND | ND | ND | ND | ND | ND | ND | ND | ND | ND | ND | ND | ND | 0.017213 | Not Applicable | 0.01708 | ND
| Sample 2 | ND | ND | ND | ND |  | 2 | ND | ND | ND | ND | ND | ND | ND | ND | ND | ND | ND | ND |  |  | 0.01708 | Not Applicable
| Background | ND | ND | 10 | 10 |  | -- | -- | -- | -- | -- | -- | -- | -- | -- | -- | -- | -- | -- |  |  | -- | --
Nitrobenzene | Sample 1 | ND | ND | 10 | 10 | Nitrobenzene | 1 | ND | ND | ND | ND | ND | ND | ND | ND | ND | ND | ND | ND | ND | ND | 0.017213 | Not Applicable | 0.01708 | ND
| Sample 2 | ND | ND | ND | ND |  | 2 | ND | ND | ND | ND | ND | ND | ND | ND | ND | ND | ND | ND |  |  | 0.01708 | Not Applicable
| Background | ND | ND | 10 | 10 |  | -- | -- | -- | -- | -- | -- | -- | -- | -- | -- | -- | -- | -- |  |  | -- | --
Isophorone | Sample 1 | ND | ND | 10 | 10 | Isophorone | 1 | ND | ND | ND | ND | ND | ND | ND | ND | ND | ND | ND | ND | ND | ND | 0.017213 | Not Applicable | 0.01708 | ND
| Sample 2 | ND | ND | ND | ND |  | 2 | ND | ND | ND | ND | ND | ND | ND | ND | ND | ND | ND | ND |  |  | 0.01708 | Not Applicable
| Background | ND | ND | 10 | 10 |  | -- | -- | -- | -- | -- | -- | -- | -- | -- | -- | -- | -- | -- |  |  | -- | --
2-nitrophenol | Sample 1 | ND | ND | 10 | 10 | 2-nitrophenol | 1 | ND | ND | ND | ND | ND | ND | ND | ND | ND | ND | ND | ND | ND | ND | 0.017213 | Not Applicable | 0.01708 | ND
| Sample 2 | ND | ND | ND | ND |  | 2 | ND | ND | ND | ND | ND | ND | ND | ND | ND | ND | ND | ND |  |  | 0.01708 | Not Applicable
| Background | ND | ND | 10 | 10 |  | -- | -- | -- | -- | -- | -- | -- | -- | -- | -- | -- | -- | -- |  |  | -- | --
2,4-dimethylphenol | Sample 1 | ND | ND | 10 | 10 | 2,4-dimethylphenol | 1 | ND | ND | ND | ND | ND | ND | ND | ND | ND | ND | ND | ND | ND | ND | 0.017213 | Not Applicable | 0.01708 | ND
| Sample 2 | ND | ND | ND | ND |  | 2 | ND | ND | ND | ND | ND | ND | ND | ND | ND | ND | ND | ND |  |  | 0.01708 | Not Applicable
| Background | ND | ND | 10 | 10 |  | -- | -- | -- | -- | -- | -- | -- | -- | -- | -- | -- | -- | -- |  |  | -- | --
Bis(2-chloroethoxy)methane | Sample 1 | ND | ND | 10 | 10 | Bis(2-chloroethoxy)methane | 1 | ND | ND | ND | ND | ND | ND | ND | ND | ND | ND | ND | ND | ND | ND | 0.017213 | Not Applicable | 0.01708 | ND
| Sample 2 | ND | ND | ND | ND |  | 2 | ND | ND | ND | ND | ND | ND | ND | ND | ND | ND | ND | ND |  |  | 0.01708 | Not Applicable
| Background | ND | ND | 10 | 10 |  | -- | -- | -- | -- | -- | -- | -- | -- | -- | -- | -- | -- | -- |  |  | -- | --
2,4-dichlorophenol | Sample 1 | ND | ND | 10 | 10 | 2,4-dichlorophenol | 1 | ND | ND | ND | ND | ND | ND | ND | ND | ND | ND | ND | ND | ND | ND | 0.017213 | Not Applicable | 0.01708 | ND
| Sample 2 | ND | ND | ND | ND |  | 2 | ND | ND | ND | ND | ND | ND | ND | ND | ND | ND | ND | ND |  |  | 0.01708 | Not Applicable
| Background | ND | ND | 10 | 10 |  | -- | -- | -- | -- | -- | -- | -- | -- | -- | -- | -- | -- | -- |  |  | -- | --
1,2,4-trichlorobenzene | Sample 1 | ND | ND | 10 | 10 | 1,2,4-trichlorobenzene | 1 | ND | ND | ND | ND | ND | ND | ND | ND | ND | ND | ND | ND | ND | ND | 0.017213 | Not Applicable | 0.01708 | ND
| Sample 2 | ND | ND | ND | ND |  | 2 | ND | ND | ND | ND | ND | ND | ND | ND | ND | ND | ND | ND |  |  | 0.01708 | Not Applicable
| Background | ND | ND | 10 | 10 |  | -- | -- | -- | -- | -- | -- | -- | -- | -- | -- | -- | -- | -- |  |  | -- | --
Naphthalene | Sample 1 | 6.5 | 5.7 | ND | ND | Naphthalene | 1 | 6.5 | ND | 0.011189 | ND | 0.012148 | ND | 1.8201e-07 | ND | 3.6403e-08 | ND | 1.1427e-05 | ND | 3.4125e-08 | 1.0712e-05 | -- | Not Applicable | -- | 13.89%
| Sample 2 | ND | ND | ND | ND |  | 2 | 5.7 | ND | 0.0097356 | ND | 0.010628 | ND | 1.5924e-07 | ND | 3.1848e-08 | ND | 9.9972e-06 | ND |  |  | -- | Not Applicable
| Background | ND | ND | 10 | 10 |  | -- | -- | -- | -- | -- | -- | -- | -- | -- | -- | -- | -- | -- |  |  | -- | --
4-chloroaniline | Sample 1 | ND | ND | 10 | 10 | 4-chloroaniline | 1 | ND | ND | ND | ND | ND | ND | ND | ND | ND | ND | ND | ND | ND | ND | 0.017213 | Not Applicable | 0.01708 | ND
| Sample 2 | ND | ND | ND | ND |  | 2 | ND | ND | ND | ND | ND | ND | ND | ND | ND | ND | ND | ND |  |  | 0.01708 | Not Applicable
| Background | ND | ND | 10 | 10 |  | -- | -- | -- | -- | -- | -- | -- | -- | -- | -- | -- | -- | -- |  |  | -- | --
Hexachlorobutadiene | Sample 1 | ND | ND | 10 | 10 | Hexachlorobutadiene | 1 | ND | ND | ND | ND | ND | ND | ND | ND | ND | ND | ND | ND | ND | ND | 0.017213 | Not Applicable | 0.01708 | ND
| Sample 2 | ND | ND | ND | ND |  | 2 | ND | ND | ND | ND | ND | ND | ND | ND | ND | ND | ND | ND |  |  | 0.01708 | Not Applicable
| Background | ND | ND | 10 | 10 |  | -- | -- | -- | -- | -- | -- | -- | -- | -- | -- | -- | -- | -- |  |  | -- | --
4-chloro-3-methylphenol | Sample 1 | ND | ND | 10 | 10 | 4-chloro-3-methylphenol | 1 | ND | ND | ND | ND | ND | ND | ND | ND | ND | ND | ND | ND | ND | ND | 0.017213 | Not Applicable | 0.01708 | ND
| Sample 2 | ND | ND | ND | ND |  | 2 | ND | ND | ND | ND | ND | ND | ND | ND | ND | ND | ND | ND |  |  | 0.01708 | Not Applicable
| Background | ND | ND | 10 | 10 |  | -- | -- | -- | -- | -- | -- | -- | -- | -- | -- | -- | -- | -- |  |  | -- | --
2-Methylnaphthalene | Sample 1 | ND | ND | 10 | 10 | 2-Methylnaphthalene | 1 | ND | ND | ND | ND | ND | ND | ND | ND | ND | ND | ND | ND | ND | ND | 0.017213 | Not Applicable | 0.01708 | ND
| Sample 2 | ND | ND | ND | ND |  | 2 | ND | ND | ND | ND | ND | ND | ND | ND | ND | ND | ND | ND |  |  | 0.01708 | Not Applicable
| Background | ND | ND | 10 | 10 |  | -- | -- | -- | -- | -- | -- | -- | -- | -- | -- | -- | -- | -- |  |  | -- | --
Hexachlorocyclopentadiene | Sample 1 | ND | ND | 10 | 10 | Hexachlorocyclopentadiene | 1 | ND | ND | ND | ND | ND | ND | ND | ND | ND | ND | ND | ND | ND | ND | 0.017213 | Not Applicable | 0.01708 | ND
| Sample 2 | ND | ND | ND | ND |  | 2 | ND | ND | ND | ND | ND | ND | ND | ND | ND | ND | ND | ND |  |  | 0.01708 | Not Applicable
| Background | ND | ND | 10 | 10 |  | -- | -- | -- | -- | -- | -- | -- | -- | -- | -- | -- | -- | -- |  |  | -- | --
2,4,6-trichlorophenol | Sample 1 | ND | ND | 10 | 10 | 2,4,6-trichlorophenol | 1 | ND | ND | ND | ND | ND | ND | ND | ND | ND | ND | ND | ND | ND | ND | 0.017213 | Not Applicable | 0.01708 | ND
| Sample 2 | ND | ND | ND | ND |  | 2 | ND | ND | ND | ND | ND | ND | ND | ND | ND | ND | ND | ND |  |  | 0.01708 | Not Applicable
| Background | ND | ND | 10 | 10 |  | -- | -- | -- | -- | -- | -- | -- | -- | -- | -- | -- | -- | -- |  |  | -- | --
2,4,5-trichlorophenol | Sample 1 | ND | ND | 10 | 10 | 2,4,5-trichlorophenol | 1 | ND | ND | ND | ND | ND | ND | ND | ND | ND | ND | ND | ND | ND | ND | 0.017213 | Not Applicable | 0.01708 | ND
| Sample 2 | ND | ND | ND | ND |  | 2 | ND | ND | ND | ND | ND | ND | ND | ND | ND | ND | ND | ND |  |  | 0.01708 | Not Applicable
| Background | ND | ND | 10 | 10 |  | -- | -- | -- | -- | -- | -- | -- | -- | -- | -- | -- | -- | -- |  |  | -- | --
2-chloronaphthalene | Sample 1 | ND | ND | 10 | 10 | 2-chloronaphthalene | 1 | ND | ND | ND | ND | ND | ND | ND | ND | ND | ND | ND | ND | ND | ND | 0.017213 | Not Applicable | 0.01708 | ND
| Sample 2 | ND | ND | ND | ND |  | 2 | ND | ND | ND | ND | ND | ND | ND | ND | ND | ND | ND | ND |  |  | 0.01708 | Not Applicable
| Background | ND | ND | 10 | 10 |  | -- | -- | -- | -- | -- | -- | -- | -- | -- | -- | -- | -- | -- |  |  | -- | --
2-nitroaniline | Sample 1 | ND | ND | 10 | 10 | 2-nitroaniline | 1 | ND | ND | ND | ND | ND | ND | ND | ND | ND | ND | ND | ND | ND | ND | 0.017213 | Not Applicable | 0.01708 | ND
| Sample 2 | ND | ND | ND | ND |  | 2 | ND | ND | ND | ND | ND | ND | ND | ND | ND | ND | ND | ND |  |  | 0.01708 | Not Applicable
| Background | ND | ND | 10 | 10 |  | -- | -- | -- | -- | -- | -- | -- | -- | -- | -- | -- | -- | -- |  |  | -- | --
Acenaphthylene | Sample 1 | ND | ND | 10 | 10 | Acenaphthylene | 1 | ND | ND | ND | ND | ND | ND | ND | ND | ND | ND | ND | ND | ND | ND | 0.017213 | Not Applicable | 0.01708 | ND
| Sample 2 | ND | ND | ND | ND |  | 2 | ND | ND | ND | ND | ND | ND | ND | ND | ND | ND | ND | ND |  |  | 0.01708 | Not Applicable
| Background | ND | ND | 10 | 10 |  | -- | -- | -- | -- | -- | -- | -- | -- | -- | -- | -- | -- | -- |  |  | -- | --
Dimethylphthalate | Sample 1 | ND | ND | 10 | 10 | Dimethylphthalate | 1 | ND | ND | ND | ND | ND | ND | ND | ND | ND | ND | ND | ND | ND | ND | 0.017213 | Not Applicable | 0.01708 | ND
| Sample 2 | ND | ND | ND | ND |  | 2 | ND | ND | ND | ND | ND | ND | ND | ND | ND | ND | ND | ND |  |  | 0.01708 | Not Applicable
| Background | ND | ND | 10 | 10 |  | -- | -- | -- | -- | -- | -- | -- | -- | -- | -- | -- | -- | -- |  |  | -- | --
2,6-dinitrotoluene | Sample 1 | ND | ND | 10 | 10 | 2,6-dinitrotoluene | 1 | ND | ND | ND | ND | ND | ND | ND | ND | ND | ND | ND | ND | ND | ND | 0.017213 | Not Applicable | 0.01708 | ND
| Sample 2 | ND | ND | ND | ND |  | 2 | ND | ND | ND | ND | ND | ND | ND | ND | ND | ND | ND | ND |  |  | 0.01708 | Not Applicable
| Background | ND | ND | 10 | 10 |  | -- | -- | -- | -- | -- | -- | -- | -- | -- | -- | -- | -- | -- |  |  | -- | --
Acenaphthene | Sample 1 | ND | ND | 10 | 10 | Acenaphthene | 1 | ND | ND | ND | ND | ND | ND | ND | ND | ND | ND | ND | ND | ND | ND | 0.017213 | Not Applicable | 0.01708 | ND
| Sample 2 | ND | ND | ND | ND |  | 2 | ND | ND | ND | ND | ND | ND | ND | ND | ND | ND | ND | ND |  |  | 0.01708 | Not Applicable
| Background | ND | ND | 10 | 10 |  | -- | -- | -- | -- | -- | -- | -- | -- | -- | -- | -- | -- | -- |  |  | -- | --
3-nitroaniline | Sample 1 | ND | ND | 10 | 10 | 3-nitroaniline | 1 | ND | ND | ND | ND | ND | ND | ND | ND | ND | ND | ND | ND | ND | ND | 0.017213 | Not Applicable | 0.01708 | ND
| Sample 2 | ND | ND | ND | ND |  | 2 | ND | ND | ND | ND | ND | ND | ND | ND | ND | ND | ND | ND |  |  | 0.01708 | Not Applicable
| Background | ND | ND | 10 | 10 |  | -- | -- | -- | -- | -- | -- | -- | -- | -- | -- | -- | -- | -- |  |  | -- | --
2,4-dinitrophenol | Sample 1 | ND | ND | 10 | 10 | 2,4-dinitrophenol | 1 | ND | ND | ND | ND | ND | ND | ND | ND | ND | ND | ND | ND | ND | ND | 0.017213 | Not Applicable | 0.01708 | ND
| Sample 2 | ND | ND | ND | ND |  | 2 | ND | ND | ND | ND | ND | ND | ND | ND | ND | ND | ND | ND |  |  | 0.01708 | Not Applicable
| Background | ND | ND | 10 | 10 |  | -- | -- | -- | -- | -- | -- | -- | -- | -- | -- | -- | -- | -- |  |  | -- | --
Dibenzofuran | Sample 1 | ND | ND | 10 | 10 | Dibenzofuran | 1 | ND | ND | ND | ND | ND | ND | ND | ND | ND | ND | ND | ND | ND | ND | 0.017213 | Not Applicable | 0.01708 | ND
| Sample 2 | ND | ND | ND | ND |  | 2 | ND | ND | ND | ND | ND | ND | ND | ND | ND | ND | ND | ND |  |  | 0.01708 | Not Applicable
| Background | ND | ND | 10 | 10 |  | -- | -- | -- | -- | -- | -- | -- | -- | -- | -- | -- | -- | -- |  |  | -- | --
2,4-dinitrotoluene | Sample 1 | ND | ND | 10 | 10 | 2,4-dinitrotoluene | 1 | ND | ND | ND | ND | ND | ND | ND | ND | ND | ND | ND | ND | ND | ND | 0.017213 | Not Applicable | 0.01708 | ND
| Sample 2 | ND | ND | ND | ND |  | 2 | ND | ND | ND | ND | ND | ND | ND | ND | ND | ND | ND | ND |  |  | 0.01708 | Not Applicable
| Background | ND | ND | 10 | 10 |  | -- | -- | -- | -- | -- | -- | -- | -- | -- | -- | -- | -- | -- |  |  | -- | --
4-nitrophenol | Sample 1 | ND | ND | 10 | 10 | 4-nitrophenol | 1 | ND | ND | ND | ND | ND | ND | ND | ND | ND | ND | ND | ND | ND | ND | 0.017213 | Not Applicable | 0.01708 | ND
| Sample 2 | ND | ND | ND | ND |  | 2 | ND | ND | ND | ND | ND | ND | ND | ND | ND | ND | ND | ND |  |  | 0.01708 | Not Applicable
| Background | ND | ND | 10 | 10 |  | -- | -- | -- | -- | -- | -- | -- | -- | -- | -- | -- | -- | -- |  |  | -- | --
Fluorene | Sample 1 | ND | ND | 10 | 10 | Fluorene | 1 | ND | ND | ND | ND | ND | ND | ND | ND | ND | ND | ND | ND | ND | ND | 0.017213 | Not Applicable | 0.01708 | ND
| Sample 2 | ND | ND | ND | ND |  | 2 | ND | ND | ND | ND | ND | ND | ND | ND | ND | ND | ND | ND |  |  | 0.01708 | Not Applicable
| Background | ND | ND | 10 | 10 |  | -- | -- | -- | -- | -- | -- | -- | -- | -- | -- | -- | -- | -- |  |  | -- | --
4-chlorophenyl-phenylether | Sample 1 | ND | ND | 10 | 10 | 4-chlorophenyl-phenylether | 1 | ND | ND | ND | ND | ND | ND | ND | ND | ND | ND | ND | ND | ND | ND | 0.017213 | Not Applicable | 0.01708 | ND
| Sample 2 | ND | ND | ND | ND |  | 2 | ND | ND | ND | ND | ND | ND | ND | ND | ND | ND | ND | ND |  |  | 0.01708 | Not Applicable
| Background | ND | ND | 10 | 10 |  | -- | -- | -- | -- | -- | -- | -- | -- | -- | -- | -- | -- | -- |  |  | -- | --
Diethylphthalate | Sample 1 | ND | ND | 10 | 10 | Diethylphthalate | 1 | ND | ND | ND | ND | ND | ND | ND | ND | ND | ND | ND | ND | ND | ND | 0.017213 | Not Applicable | 0.01708 | ND
| Sample 2 | ND | ND | ND | ND |  | 2 | ND | ND | ND | ND | ND | ND | ND | ND | ND | ND | ND | ND |  |  | 0.01708 | Not Applicable
| Background | ND | ND | 10 | 10 |  | -- | -- | -- | -- | -- | -- | -- | -- | -- | -- | -- | -- | -- |  |  | -- | --
4-nitroaniline | Sample 1 | ND | ND | 10 | 10 | 4-nitroaniline | 1 | ND | ND | ND | ND | ND | ND | ND | ND | ND | ND | ND | ND | ND | ND | 0.017213 | Not Applicable | 0.01708 | ND
| Sample 2 | ND | ND | ND | ND |  | 2 | ND | ND | ND | ND | ND | ND | ND | ND | ND | ND | ND | ND |  |  | 0.01708 | Not Applicable
| Background | ND | ND | 10 | 10 |  | -- | -- | -- | -- | -- | -- | -- | -- | -- | -- | -- | -- | -- |  |  | -- | --
4,6-dinitro-2-methylphenol | Sample 1 | ND | ND | 10 | 10 | 4,6-dinitro-2-methylphenol | 1 | ND | ND | ND | ND | ND | ND | ND | ND | ND | ND | ND | ND | ND | ND | 0.017213 | Not Applicable | 0.01708 | ND
| Sample 2 | ND | ND | ND | ND |  | 2 | ND | ND | ND | ND | ND | ND | ND | ND | ND | ND | ND | ND |  |  | 0.01708 | Not Applicable
| Background | ND | ND | 10 | 10 |  | -- | -- | -- | -- | -- | -- | -- | -- | -- | -- | -- | -- | -- |  |  | -- | --
N-nitrosodiphenylamine(1) | Sample 1 | ND | ND | 10 | 10 | N-nitrosodiphenylamine(1) | 1 | ND | ND | ND | ND | ND | ND | ND | ND | ND | ND | ND | ND | ND | ND | 0.017213 | Not Applicable | 0.01708 | ND
| Sample 2 | ND | ND | ND | ND |  | 2 | ND | ND | ND | ND | ND | ND | ND | ND | ND | ND | ND | ND |  |  | 0.01708 | Not Applicable
| Background | ND | ND | 10 | 10 |  | -- | -- | -- | -- | -- | -- | -- | -- | -- | -- | -- | -- | -- |  |  | -- | --
4-bromophenyl-phenylether | Sample 1 | ND | ND | 10 | 10 | 4-bromophenyl-phenylether | 1 | ND | ND | ND | ND | ND | ND | ND | ND | ND | ND | ND | ND | ND | ND | 0.017213 | Not Applicable | 0.01708 | ND
| Sample 2 | ND | ND | ND | ND |  | 2 | ND | ND | ND | ND | ND | ND | ND | ND | ND | ND | ND | ND |  |  | 0.01708 | Not Applicable
| Background | ND | ND | 10 | 10 |  | -- | -- | -- | -- | -- | -- | -- | -- | -- | -- | -- | -- | -- |  |  | -- | --
Hexachlorobenzene | Sample 1 | ND | ND | 10 | 10 | Hexachlorobenzene | 1 | ND | ND | ND | ND | ND | ND | ND | ND | ND | ND | ND | ND | ND | ND | 0.017213 | Not Applicable | 0.01708 | ND
| Sample 2 | ND | ND | ND | ND |  | 2 | ND | ND | ND | ND | ND | ND | ND | ND | ND | ND | ND | ND |  |  | 0.01708 | Not Applicable
| Background | ND | ND | 10 | 10 |  | -- | -- | -- | -- | -- | -- | -- | -- | -- | -- | -- | -- | -- |  |  | -- | --
Pentachlorophenol | Sample 1 | ND | ND | 10 | 10 | Pentachlorophenol | 1 | ND | ND | ND | ND | ND | ND | ND | ND | ND | ND | ND | ND | ND | ND | 0.017213 | Not Applicable | 0.01708 | ND
| Sample 2 | ND | ND | ND | ND |  | 2 | ND | ND | ND | ND | ND | ND | ND | ND | ND | ND | ND | ND |  |  | 0.01708 | Not Applicable
| Background | ND | ND | 10 | 10 |  | -- | -- | -- | -- | -- | -- | -- | -- | -- | -- | -- | -- | -- |  |  | -- | --
Phenanthrene | Sample 1 | ND | ND | 10 | 10 | Phenanthrene | 1 | ND | ND | ND | ND | ND | ND | ND | ND | ND | ND | ND | ND | ND | ND | 0.017213 | Not Applicable | 0.01708 | ND
| Sample 2 | ND | ND | ND | ND |  | 2 | ND | ND | ND | ND | ND | ND | ND | ND | ND | ND | ND | ND |  |  | 0.01708 | Not Applicable
| Background | ND | ND | 10 | 10 |  | -- | -- | -- | -- | -- | -- | -- | -- | -- | -- | -- | -- | -- |  |  | -- | --
Anthracene | Sample 1 | ND | ND | 10 | 10 | Anthracene | 1 | ND | ND | ND | ND | ND | ND | ND | ND | ND | ND | ND | ND | ND | ND | 0.017213 | Not Applicable | 0.01708 | ND
| Sample 2 | ND | ND | ND | ND |  | 2 | ND | ND | ND | ND | ND | ND | ND | ND | ND | ND | ND | ND |  |  | 0.01708 | Not Applicable
| Background | ND | ND | 10 | 10 |  | -- | -- | -- | -- | -- | -- | -- | -- | -- | -- | -- | -- | -- |  |  | -- | --
Di-n-butylphthalate | Sample 1 | ND | ND | 10 | 10 | Di-n-butylphthalate | 1 | ND | ND | ND | ND | ND | ND | ND | ND | ND | ND | ND | ND | ND | ND | 0.017213 | Not Applicable | 0.01708 | ND
| Sample 2 | ND | ND | ND | ND |  | 2 | ND | ND | ND | ND | ND | ND | ND | ND | ND | ND | ND | ND |  |  | 0.01708 | Not Applicable
| Background | ND | ND | 10 | 10 |  | -- | -- | -- | -- | -- | -- | -- | -- | -- | -- | -- | -- | -- |  |  | -- | --
Fluoranthene | Sample 1 | ND | ND | 10 | 10 | Fluoranthene | 1 | ND | ND | ND | ND | ND | ND | ND | ND | ND | ND | ND | ND | ND | ND | 0.017213 | Not Applicable | 0.01708 | ND
| Sample 2 | ND | ND | ND | ND |  | 2 | ND | ND | ND | ND | ND | ND | ND | ND | ND | ND | ND | ND |  |  | 0.01708 | Not Applicable
| Background | ND | ND | 10 | 10 |  | -- | -- | -- | -- | -- | -- | -- | -- | -- | -- | -- | -- | -- |  |  | -- | --
Pyrene | Sample 1 | ND | ND | 10 | 10 | Pyrene | 1 | ND | ND | ND | ND | ND | ND | ND | ND | ND | ND | ND | ND | ND | ND | 0.017213 | Not Applicable | 0.01708 | ND
| Sample 2 | ND | ND | ND | ND |  | 2 | ND | ND | ND | ND | ND | ND | ND | ND | ND | ND | ND | ND |  |  | 0.01708 | Not Applicable
| Background | ND | ND | 10 | 10 |  | -- | -- | -- | -- | -- | -- | -- | -- | -- | -- | -- | -- | -- |  |  | -- | --
Butylbenzylphthalate | Sample 1 | ND | ND | 10 | 10 | Butylbenzylphthalate | 1 | ND | ND | ND | ND | ND | ND | ND | ND | ND | ND | ND | ND | ND | ND | 0.017213 | Not Applicable | 0.01708 | ND
| Sample 2 | ND | ND | ND | ND |  | 2 | ND | ND | ND | ND | ND | ND | ND | ND | ND | ND | ND | ND |  |  | 0.01708 | Not Applicable
| Background | ND | ND | 10 | 10 |  | -- | -- | -- | -- | -- | -- | -- | -- | -- | -- | -- | -- | -- |  |  | -- | --
Benzo(a)anthracene | Sample 1 | ND | ND | 10 | 10 | Benzo(a)anthracene | 1 | ND | ND | ND | ND | ND | ND | ND | ND | ND | ND | ND | ND | ND | ND | 0.017213 | Not Applicable | 0.01708 | ND
| Sample 2 | ND | ND | ND | ND |  | 2 | ND | ND | ND | ND | ND | ND | ND | ND | ND | ND | ND | ND |  |  | 0.01708 | Not Applicable
| Background | ND | ND | 10 | 10 |  | -- | -- | -- | -- | -- | -- | -- | -- | -- | -- | -- | -- | -- |  |  | -- | --
Chrysene | Sample 1 | ND | ND | 10 | 10 | Chrysene | 1 | ND | ND | ND | ND | ND | ND | ND | ND | ND | ND | ND | ND | ND | ND | 0.017213 | Not Applicable | 0.01708 | ND
| Sample 2 | ND | ND | ND | ND |  | 2 | ND | ND | ND | ND | ND | ND | ND | ND | ND | ND | ND | ND |  |  | 0.01708 | Not Applicable
| Background | ND | ND | 10 | 10 |  | -- | -- | -- | -- | -- | -- | -- | -- | -- | -- | -- | -- | -- |  |  | -- | --
bis(2-Ethylhexyl)phthalate | Sample 1 | 100 | 50 | -- | -- | bis(2-Ethylhexyl)phthalate | 1 | 100 | ND | 0 | ND | 0 | ND | 0 | ND | 0 | ND | 0 | ND | 0 | 0 | -- | Not Applicable | -- | 67.36%
| Sample 2 | ND | ND | ND | ND |  | 2 | 50 | ND | 0 | ND | 0 | ND | 0 | ND | 0 | ND | 0 | ND |  |  | -- | Not Applicable
| Background | 170 | 120 | -- | -- |  | -- | -- | -- | -- | -- | -- | -- | -- | -- | -- | -- | -- | -- |  |  | -- | --
Di-n-octylphthalate | Sample 1 | ND | ND | 10 | 10 | Di-n-octylphthalate | 1 | ND | ND | ND | ND | ND | ND | ND | ND | ND | ND | ND | ND | ND | ND | 0.017213 | Not Applicable | 0.01708 | ND
| Sample 2 | ND | ND | ND | ND |  | 2 | ND | ND | ND | ND | ND | ND | ND | ND | ND | ND | ND | ND |  |  | 0.01708 | Not Applicable
| Background | ND | ND | 10 | 10 |  | -- | -- | -- | -- | -- | -- | -- | -- | -- | -- | -- | -- | -- |  |  | -- | --
Benzo(b)fluoranthene | Sample 1 | ND | ND | 10 | 10 | Benzo(b)fluoranthene | 1 | ND | ND | ND | ND | ND | ND | ND | ND | ND | ND | ND | ND | ND | ND | 0.017213 | Not Applicable | 0.01708 | ND
| Sample 2 | ND | ND | ND | ND |  | 2 | ND | ND | ND | ND | ND | ND | ND | ND | ND | ND | ND | ND |  |  | 0.01708 | Not Applicable
| Background | ND | ND | 10 | 10 |  | -- | -- | -- | -- | -- | -- | -- | -- | -- | -- | -- | -- | -- |  |  | -- | --
Benzo(k)fluoranthene | Sample 1 | ND | ND | 10 | 10 | Benzo(k)fluoranthene | 1 | ND | ND | ND | ND | ND | ND | ND | ND | ND | ND | ND | ND | ND | ND | 0.017213 | Not Applicable | 0.01708 | ND
| Sample 2 | ND | ND | ND | ND |  | 2 | ND | ND | ND | ND | ND | ND | ND | ND | ND | ND | ND | ND |  |  | 0.01708 | Not Applicable
| Background | ND | ND | 10 | 10 |  | -- | -- | -- | -- | -- | -- | -- | -- | -- | -- | -- | -- | -- |  |  | -- | --
Benzo(a)pyrene | Sample 1 | ND | ND | 10 | 10 | Benzo(a)pyrene | 1 | ND | ND | ND | ND | ND | ND | ND | ND | ND | ND | ND | ND | ND | ND | 0.017213 | Not Applicable | 0.01708 | ND
| Sample 2 | ND | ND | ND | ND |  | 2 | ND | ND | ND | ND | ND | ND | ND | ND | ND | ND | ND | ND |  |  | 0.01708 | Not Applicable
| Background | ND | ND | 10 | 10 |  | -- | -- | -- | -- | -- | -- | -- | -- | -- | -- | -- | -- | -- |  |  | -- | --
Indeno(1,2,3-cd)pyrene | Sample 1 | ND | ND | 10 | 10 | Indeno(1,2,3-cd)pyrene | 1 | ND | ND | ND | ND | ND | ND | ND | ND | ND | ND | ND | ND | ND | ND | 0.017213 | Not Applicable | 0.01708 | ND
| Sample 2 | ND | ND | ND | ND |  | 2 | ND | ND | ND | ND | ND | ND | ND | ND | ND | ND | ND | ND |  |  | 0.01708 | Not Applicable
| Background | ND | ND | 10 | 10 |  | -- | -- | -- | -- | -- | -- | -- | -- | -- | -- | -- | -- | -- |  |  | -- | --
Dibenz(a,h)anthracene | Sample 1 | ND | ND | 10 | 10 | Dibenz(a,h)anthracene | 1 | ND | ND | ND | ND | ND | ND | ND | ND | ND | ND | ND | ND | ND | ND | 0.017213 | Not Applicable | 0.01708 | ND
| Sample 2 | ND | ND | ND | ND |  | 2 | ND | ND | ND | ND | ND | ND | ND | ND | ND | ND | ND | ND |  |  | 0.01708 | Not Applicable
| Background | ND | ND | 10 | 10 |  | -- | -- | -- | -- | -- | -- | -- | -- | -- | -- | -- | -- | -- |  |  | -- | --
Benzo(g,h,i)perylene | Sample 1 | ND | ND | 10 | 10 | Benzo(g,h,i)perylene | 1 | ND | ND | ND | ND | ND | ND | ND | ND | ND | ND | ND | ND | ND | ND | 0.017213 | Not Applicable | 0.01708 | ND
| Sample 2 | ND | ND | ND | ND |  | 2 | ND | ND | ND | ND | ND | ND | ND | ND | ND | ND | ND | ND |  |  | 0.01708 | Not Applicable
| Background | ND | ND | 10 | 10 |  | -- | -- | -- | -- | -- | -- | -- | -- | -- | -- | -- | -- | -- |  |  | -- | --
SVOC Tentatively Identified Compounds | [5 empty] | SVOC Tentatively Identified Compounds
Pollutant | Sample ID | Sample Speciation (ug) |  | Detection Limits (ug) |  | Pollutant | Run Number | Sample Speciation with Detection Limits (SSDL) (ug)a |  | Background Corrected Concentration (BCC) (mg/m3)b |  | Dilution Corrected Concentration (DCC) (mg/m3)c |  | Quantity of Pollutant Emitted (QPE) (lb)d |  | Emission Factor (lb/item)e |  | Emission Factor (lb/lb NEW)f |  | Average Emission Factor |  | Detection Limit Based Concentration (mg/m3)g |  | Minimum Detection Limit Based Concentration (mg/m3)
|  | Run 1 | Run 2 | Run 1 | Run 2 |  |  | Sample 1 | Sample 2 | Sample 1 | Sample 2 | Sample 1 | Sample 2 | Sample 1 | Sample 2 | Sample 1 | Sample 2 | Sample 1 | Sample 2 | (lb/item) | (lb/lb NEW) | Train A | Train B
Benzonitrile | Sample 1 | 4.1 | ND | ND | ND | Benzonitrile | 1 | 4.1 | ND | 0.0070574 | ND | 0.0076627 | ND | 1.1481e-07 | ND | 2.2962e-08 | ND | 7.2077e-06 | ND | 2.2962e-08 | 7.2077e-06 | -- | Not Applicable | --
| Sample 2 | ND | ND | ND | ND |  | 2 | ND | ND | ND | ND | ND | ND | ND | ND | ND | ND | ND | ND |  |  | -- | Not Applicable
| Background | ND | ND | ND | ND |  | -- | -- | -- | -- | -- | -- | -- | -- | -- | -- | -- | -- | -- |  |  | -- | --
Indene | Sample 1 | ND | 4.4 | ND | ND | Indene | 1 | ND | ND | ND | ND | ND | ND | ND | ND | ND | ND | ND | ND | 2.4585e-08 | 7.7171e-06 | -- | Not Applicable | --
| Sample 2 | ND | ND | ND | ND |  | 2 | 4.4 | ND | 0.0075152 | ND | 0.0082043 | ND | 1.2292e-07 | ND | 2.4585e-08 | ND | 7.7171e-06 | ND |  |  | -- | Not Applicable
| Background | ND | ND | ND | ND |  | -- | -- | -- | -- | -- | -- | -- | -- | -- | -- | -- | -- | -- |  |  | -- | --
Undecane | Sample 1 | ND | 5.9 | ND | ND | Undecane | 1 | ND | ND | ND | ND | ND | ND | ND | ND | ND | ND | ND | ND | 3.2966e-08 | 1.0348e-05 | -- | Not Applicable | --
| Sample 2 | ND | ND | ND | ND |  | 2 | 5.9 | ND | 0.010077 | ND | 0.011001 | ND | 1.6483e-07 | ND | 3.2966e-08 | ND | 1.0348e-05 | ND |  |  | -- | Not Applicable
| Background | ND | ND | ND | ND |  | -- | -- | -- | -- | -- | -- | -- | -- | -- | -- | -- | -- | -- |  |  | -- | --
Bis(2-ethylhexyl) sebacate | Sample 1 | ND | 17 | ND | ND | Bis(2-ethylhexyl) sebacate | 1 | ND | ND | ND | ND | ND | ND | ND | ND | ND | ND | ND | ND | 9.4986e-08 | 2.9816e-05 | -- | Not Applicable | --
| Sample 2 | ND | ND | ND | ND |  | 2 | 17 | ND | 0.029036 | ND | 0.031699 | ND | 4.7493e-07 | ND | 9.4986e-08 | ND | 2.9816e-05 | ND |  |  | -- | Not Applicable
| Background | ND | ND | ND | ND |  | -- | -- | -- | -- | -- | -- | -- | -- | -- | -- | -- | -- | -- |  |  | -- | --
a If the corresponding sample speciation value does not = "ND" or all active sample speciation values = "ND," Sample Speciation with Detection Limits (SSDL) = Sample Speciation. Otherwise, (i.e., if the corresponding sample speciation value = "ND" and
at least one of the active sample speciation values does not = "ND," Sample Speciation with Detection Limits (SSDL) = 0.5 * Detection Limit.
b Background Corrected Concentration (BCC) = Test Mass/Test Sample Volume - Background Mass/ Background Sample Volume
c Dilution-Corrected Concentration (DCC) = BCC / Dilution Correction Factor
d Quantity of Pollutant Emitted (QPE) =BDCC * Initial Plume Volume
e Emission Factor = QPE / No. of Items
f Emission Factor = QPE / Net Explosive Weight
g If Average Emission Factor = "ND", Minimum Detection Limit Based Concentration = Test DL/Test Sample volume in mg/m3

## PAH
TO-13 PAH Data and Emission Factor Calculations
A011 - 12 Gauge Buckshot Round Cartridge
Test Run Number | 1 | 2 | Background
Number of Items Tested | 5 | 5 | 0
Net Explosive Weight for All Items (lb) | 0.015929 | 0.015929 | NA
Initial Plume Volume (m3) | 6.796 | 6.796 | 6.796
Dilution Correction Factor | 0.866 | 0.91 | NA
Is Sample 1 Active? | Yes | Yes | Yes
Is Sample 2 Active? | No | No | No
TO-13_PAH Sample Volume (m3) Corrected to EPA Stationary Source Program Standard Conditions
Sample 1 | 0.58095 | 0.58548
Sample 2 | NA | NA
Background | 0.58684 | 0.59883
Pollutant | Sample ID | Sample Speciation |  | Detection Limits |  | Pollutant | Run Number | Sample Speciation with Detection Limits (SSDL) (ng)a |  | Background Corrected Concentration (BCC) (mg/m3)b |  | Dilution Corrected Concentration (DCC) (mg/m3)c |  | Quantity of Pollutant Emitted (QPE) (lb)d |  | Emission Factor (lb/item)e |  | Emission Factor (lb/lb NEW)f |  | Average Emission Factor |  | Detection Limit Based Concentration (mg/m3)g |  | Minimum Detection Limit Based Concentration (mg/m3) | Test Concentration Relative Percent Difference
|  | Run 1 | Run 2 | Run 1 | Run 2
|  | (ng) | (ng) | (ng) | (ng) |  |  | Sample 1 | Sample 2 | Sample 1 | Sample 2 | Sample 1 | Sample 2 | Sample 1 | Sample 2 | Sample 1 | Sample 2 | Sample 1 | Sample 2 | (lb/item) | (lb/lb NEW) | Train A | Train B
Naphthalene | Sample 1 | 6000 | 7600 | ND | ND | Naphthalene | 1 | 6000 | ND | 0.0098337 | ND | 0.011355 | ND | 1.7013e-07 | ND | 3.4027e-08 | ND | 1.0681e-05 | ND | 3.7341e-08 | 1.1721e-05 | -- | Not Applicable | -- | -22.76%
| Sample 2 | ND | ND | ND | ND |  | 2 | 7600 | ND | 0.012346 | ND | 0.013567 | ND | 2.0327e-07 | ND | 4.0655e-08 | ND | 1.2762e-05 | ND |  |  | -- | Not Applicable
| Background | 290 | 380 | ND | ND |  | -- | -- | -- | -- | -- | -- | -- | -- | -- | -- | -- | -- | -- |  |  | -- | --
Acenaphthylene | Sample 1 | 1000 | 1300 | ND | ND | Acenaphthylene | 1 | 1000 | ND | 0.0014827 | ND | 0.0017122 | ND | 2.5653e-08 | ND | 5.1306e-09 | ND | 1.6105e-06 | ND | 5.7812e-09 | 1.8147e-06 | -- | Not Applicable | -- | -25.32%
| Sample 2 | ND | ND | ND | ND |  | 2 | 1300 | ND | 0.0019532 | ND | 0.0021464 | ND | 3.2159e-08 | ND | 6.4317e-09 | ND | 2.0189e-06 | ND |  |  | -- | Not Applicable
| Background | 140 | 160 | ND | ND |  | -- | -- | -- | -- | -- | -- | -- | -- | -- | -- | -- | -- | -- |  |  | -- | --
Acenaphthene | Sample 1 | 22 | 30 | ND | ND | Acenaphthene | 1 | 22 | ND | 3.7869e-05 | ND | 4.3728e-05 | ND | 6.5517e-10 | ND | 1.3103e-10 | ND | 4.1132e-08 | ND | 1.4988e-10 | 4.7048e-08 | -- | Not Applicable | -- | -30.01%
| Sample 2 | ND | ND | ND | ND |  | 2 | 30 | ND | 5.124e-05 | ND | 5.6307e-05 | ND | 8.4364e-10 | ND | 1.6873e-10 | ND | 5.2964e-08 | ND |  |  | -- | Not Applicable
| Background | ND | ND | 10 | 10 |  | -- | -- | -- | -- | -- | -- | -- | -- | -- | -- | -- | -- | -- |  |  | -- | --
Fluorene | Sample 1 | 59 | 76 | ND | ND | Fluorene | 1 | 59 | ND | 0.00010156 | ND | 0.00011727 | ND | 1.757e-09 | ND | 3.5141e-10 | ND | 1.1031e-07 | ND | 3.5093e-10 | 1.1016e-07 | -- | Not Applicable | -- | -24.42%
| Sample 2 | ND | ND | ND | ND |  | 2 | 76 | ND | 0.00010643 | ND | 0.00011695 | ND | 1.7523e-09 | ND | 3.5046e-10 | ND | 1.1001e-07 | ND |  |  | -- | Not Applicable
| Background | ND | 14 | 10 | ND |  | -- | -- | -- | -- | -- | -- | -- | -- | -- | -- | -- | -- | -- |  |  | -- | --
Phenanthrene | Sample 1 | 96 | 110 | ND | ND | Phenanthrene | 1 | 96 | ND | 0.00012946 | ND | 0.00014949 | ND | 2.2398e-09 | ND | 4.4796e-10 | ND | 1.4062e-07 | ND | 4.2884e-10 | 1.3461e-07 | -- | Not Applicable | -- | -12.82%
| Sample 2 | ND | ND | ND | ND |  | 2 | 110 | ND | 0.00012442 | ND | 0.00013673 | ND | 2.0485e-09 | ND | 4.0971e-10 | ND | 1.2861e-07 | ND |  |  | -- | Not Applicable
| Background | 21 | 38 | ND | ND |  | -- | -- | -- | -- | -- | -- | -- | -- | -- | -- | -- | -- | -- |  |  | -- | --
Anthracene | Sample 1 | 13 | 15 | ND | ND | Anthracene | 1 | 13 | ND | 2.2377e-05 | ND | 2.584e-05 | ND | 3.8715e-10 | ND | 7.7429e-11 | ND | 2.4305e-08 | ND | 8.0896e-11 | 2.5393e-08 | -- | Not Applicable | -- | -13.51%
| Sample 2 | ND | ND | ND | ND |  | 2 | 15 | ND | 2.562e-05 | ND | 2.8154e-05 | ND | 4.2182e-10 | ND | 8.4364e-11 | ND | 2.6482e-08 | ND |  |  | -- | Not Applicable
| Background | ND | ND | 10 | 10 |  | -- | -- | -- | -- | -- | -- | -- | -- | -- | -- | -- | -- | -- |  |  | -- | --
Fluoranthene | Sample 1 | 29 | 32 | ND | ND | Fluoranthene | 1 | 29 | ND | 4.9918e-05 | ND | 5.7642e-05 | ND | 8.6363e-10 | ND | 1.7273e-10 | ND | 5.4219e-08 | ND | 1.4886e-10 | 4.6726e-08 | -- | Not Applicable | -- | -9.061%
| Sample 2 | ND | ND | ND | ND |  | 2 | 32 | ND | 3.7956e-05 | ND | 4.171e-05 | ND | 6.2493e-10 | ND | 1.2499e-10 | ND | 3.9234e-08 | ND |  |  | -- | Not Applicable
| Background | ND | 10 | 10 | ND |  | -- | -- | -- | -- | -- | -- | -- | -- | -- | -- | -- | -- | -- |  |  | -- | --
Pyrene | Sample 1 | 60 | 57 | ND | ND | Pyrene | 1 | 60 | ND | 0.00010328 | ND | 0.00011926 | ND | 1.7868e-09 | ND | 3.5736e-10 | ND | 1.1218e-07 | ND | 3.3897e-10 | 1.064e-07 | -- | Not Applicable | -- | 5.904%
| Sample 2 | ND | ND | ND | ND |  | 2 | 57 | ND | 9.7356e-05 | ND | 0.00010698 | ND | 1.6029e-09 | ND | 3.2058e-10 | ND | 1.0063e-07 | ND |  |  | -- | Not Applicable
| Background | ND | ND | 10 | 10 |  | -- | -- | -- | -- | -- | -- | -- | -- | -- | -- | -- | -- | -- |  |  | -- | --
Benzo(a)anthracene | Sample 1 | 15 | 14 | ND | ND | Benzo(a)anthracene | 1 | 15 | ND | 2.582e-05 | ND | 2.9815e-05 | ND | 4.4671e-10 | ND | 8.9341e-11 | ND | 2.8044e-08 | ND | 8.404e-11 | 2.638e-08 | -- | Not Applicable | -- | 7.672%
| Sample 2 | ND | ND | ND | ND |  | 2 | 14 | ND | 2.3912e-05 | ND | 2.6277e-05 | ND | 3.937e-10 | ND | 7.874e-11 | ND | 2.4716e-08 | ND |  |  | -- | Not Applicable
| Background | ND | ND | 10 | 10 |  | -- | -- | -- | -- | -- | -- | -- | -- | -- | -- | -- | -- | -- |  |  | -- | --
Chrysene | Sample 1 | 18 | 17 | ND | ND | Chrysene | 1 | 18 | ND | 3.0984e-05 | ND | 3.5778e-05 | ND | 5.3605e-10 | ND | 1.0721e-10 | ND | 3.3653e-08 | ND | 1.0141e-10 | 3.1833e-08 | -- | Not Applicable | -- | 6.49%
| Sample 2 | ND | ND | ND | ND |  | 2 | 17 | ND | 2.9036e-05 | ND | 3.1908e-05 | ND | 4.7806e-10 | ND | 9.5612e-11 | ND | 3.0013e-08 | ND |  |  | -- | Not Applicable
| Background | ND | ND | 10 | 10 |  | -- | -- | -- | -- | -- | -- | -- | -- | -- | -- | -- | -- | -- |  |  | -- | --
Benzo(b)fluoranthene | Sample 1 | 56 | 49 | ND | ND | Benzo(b)fluoranthene | 1 | 56 | ND | 9.6393e-05 | ND | 0.00011131 | ND | 1.6677e-09 | ND | 3.3354e-10 | ND | 1.047e-07 | ND | 3.0456e-10 | 9.5603e-08 | -- | Not Applicable | -- | 14.11%
| Sample 2 | ND | ND | ND | ND |  | 2 | 49 | ND | 8.3692e-05 | ND | 9.1969e-05 | ND | 1.3779e-09 | ND | 2.7559e-10 | ND | 8.6508e-08 | ND |  |  | -- | Not Applicable
| Background | ND | ND | 10 | 10 |  | -- | -- | -- | -- | -- | -- | -- | -- | -- | -- | -- | -- | -- |  |  | -- | --
Benzo(k)fluoranthene | Sample 1 | 37 | 35 | ND | ND | Benzo(k)fluoranthene | 1 | 37 | ND | 6.3688e-05 | ND | 7.3543e-05 | ND | 1.1019e-09 | ND | 2.2038e-10 | ND | 6.9176e-08 | ND | 2.0861e-10 | 6.5484e-08 | -- | Not Applicable | -- | 6.331%
| Sample 2 | ND | ND | ND | ND |  | 2 | 35 | ND | 5.978e-05 | ND | 6.5692e-05 | ND | 9.8424e-10 | ND | 1.9685e-10 | ND | 6.1791e-08 | ND |  |  | -- | Not Applicable
| Background | ND | ND | 10 | 10 |  | -- | -- | -- | -- | -- | -- | -- | -- | -- | -- | -- | -- | -- |  |  | -- | --
Benzo(e)pyrene | Sample 1 | 110 | 96 | ND | ND | Benzo(e)pyrene | 1 | 110 | ND | 0.00018934 | ND | 0.00021864 | ND | 3.2758e-09 | ND | 6.5517e-10 | ND | 2.0566e-07 | ND | 5.9755e-10 | 1.8757e-07 | -- | Not Applicable | -- | 14.36%
| Sample 2 | ND | ND | ND | ND |  | 2 | 96 | ND | 0.00016397 | ND | 0.00018018 | ND | 2.6996e-09 | ND | 5.3993e-10 | ND | 1.6948e-07 | ND |  |  | -- | Not Applicable
| Background | ND | ND | 10 | 10 |  | -- | -- | -- | -- | -- | -- | -- | -- | -- | -- | -- | -- | -- |  |  | -- | --
Benzo(a)pyrene | Sample 1 | 120 | 94 | ND | ND | Benzo(a)pyrene | 1 | 120 | ND | 0.00020656 | ND | 0.00023852 | ND | 3.5736e-09 | ND | 7.1473e-10 | ND | 2.2435e-07 | ND | 6.217e-10 | 1.9515e-07 | -- | Not Applicable | -- | 25.06%
| Sample 2 | ND | ND | ND | ND |  | 2 | 94 | ND | 0.00016055 | ND | 0.00017643 | ND | 2.6434e-09 | ND | 5.2868e-10 | ND | 1.6595e-07 | ND |  |  | -- | Not Applicable
| Background | ND | ND | 10 | 10 |  | -- | -- | -- | -- | -- | -- | -- | -- | -- | -- | -- | -- | -- |  |  | -- | --
Indeno(1,2,3-cd)pyrene | Sample 1 | 110 | 97 | ND | ND | Indeno(1,2,3-cd)pyrene | 1 | 110 | ND | 0.00018934 | ND | 0.00021864 | ND | 3.2758e-09 | ND | 6.5517e-10 | ND | 2.0566e-07 | ND | 6.0036e-10 | 1.8845e-07 | -- | Not Applicable | -- | 13.33%
| Sample 2 | ND | ND | ND | ND |  | 2 | 97 | ND | 0.00016568 | ND | 0.00018206 | ND | 2.7278e-09 | ND | 5.4555e-10 | ND | 1.7125e-07 | ND |  |  | -- | Not Applicable
| Background | ND | ND | 10 | 10 |  | -- | -- | -- | -- | -- | -- | -- | -- | -- | -- | -- | -- | -- |  |  | -- | --
Dibenz(a,h)anthracene | Sample 1 | ND | ND | 10 | 10 | Dibenz(a,h)anthracene | 1 | ND | ND | ND | ND | ND | ND | ND | ND | ND | ND | ND | ND | ND | ND | 1.7213e-05 | Not Applicable | 1.708e-05 | ND
| Sample 2 | ND | ND | ND | ND |  | 2 | ND | ND | ND | ND | ND | ND | ND | ND | ND | ND | ND | ND |  |  | 1.708e-05 | Not Applicable
| Background | ND | ND | 10 | 10 |  | -- | -- | -- | -- | -- | -- | -- | -- | -- | -- | -- | -- | -- |  |  | -- | --
Benzo(g,h,i)perylene | Sample 1 | 340 | 320 | ND | ND | Benzo(g,h,i)perylene | 1 | 340 | ND | 0.00058524 | ND | 0.0006758 | ND | 1.0125e-08 | ND | 2.0251e-09 | ND | 6.3567e-07 | ND | 1.9124e-09 | 6.0031e-07 | -- | Not Applicable | -- | 6.836%
| Sample 2 | ND | ND | ND | ND |  | 2 | 320 | ND | 0.00054656 | ND | 0.00060061 | ND | 8.9988e-09 | ND | 1.7998e-09 | ND | 5.6495e-07 | ND |  |  | -- | Not Applicable
| Background | ND | ND | 10 | 10 |  | -- | -- | -- | -- | -- | -- | -- | -- | -- | -- | -- | -- | -- |  |  | -- | --
a If the corresponding sample speciation value does not = "ND" or all active sample speciation values = "ND," Sample Speciation with Detection Limits (SSDL) = Sample Speciation. Otherwise, (i.e., if the corresponding sample speciation value = "ND" and
at least one of the active sample speciation values does not = "ND," Sample Speciation with Detection Limits (SSDL) = 0.5 * Detection Limit.
b Background Corrected Concentration (BCC) = Test Mass/Test Sample Volume - Background Mass/ Background Sample Volume
c Dilution-Corrected Concentration (DCC) = BCC / Dilution Correction Factor
d Quantity of Pollutant Emitted (QPE) =BDCC * Initial Plume Volume
e Emission Factor = QPE / No. of Items
f Emission Factor = QPE / Net Explosive Weight
g If Average Emission Factor = "ND", Minimum Detection Limit Based Concentration = Test DL/Test Sample volume in mg/m3
Note on C5: jklewis: Background and Run conducted 7/21/03.

## Dioxin-Furan
Dioxin / Furan Data and Emission Factor Calculations
A011 - 12 Gauge Buckshot Round Cartridge
Test Run Number | 1 | 2 | Background
Number of Items Tested | 5 | 5 | 0
Net Explosive Weight for All Items (lb) | 0.015929 | 0.015929 | NA
Initial Plume Volume (m3) | 6.796 | 6.796 | 6.796
Dilution Correction Factor | 0.88 | 0.879 | NA
Is Sample 1 Active? | Yes | Yes | Yes
Is Sample 2 Active? | No | No | No
Analytical Data Corrected for Volume at EPA Stationary Source Program Standard Conditions
Pollutant | Sample ID | Sample Speciation (pg/m3) |  | Detection Limits (pg/m3) |  | Pollutant | Run Number | Sample Speciation with Detection Limits (SSDL) (pg/m3)a |  | Background Corrected Concentration (BCC) (mg/m3)b |  | Dilution Corrected Concentration (DCC) (mg/m3)c |  | Quantity of Pollutant Emitted (QPE) (lb)d |  | Emission Factor (lb/item)e |  | Emission Factor (lb/lb NEW)f |  | Average Emission Factor |  | Detection Limit Based Concentration (mg/m3)g |  | Minimum Detection Limit Based Concentration (mg/m3) | Test Concentration Relative Percent Difference
|  | Run 1 | Run 2 | Run 1 | Run 2 |  |  | Train A | Train B | Sample 1 | Sample 2 | Sample 1 | Sample 2 | Sample 1 | Sample 2 | Train A | Train B | Train A | Train B | (lb/item) | (lb/lb NEW) | Train A | Train B
2378-TCDD | Sample 1 | ND | ND | 0.40448 | 1.5409 | 2378-TCDD | 1 | ND | ND | ND | ND | ND | ND | ND | ND | ND | ND | ND | ND | ND | ND | 4.0448e-10 | Not Applicable | 4.0448e-10 | ND
| Sample 2 | ND | ND | ND | ND |  | 2 | ND | ND | ND | ND | ND | ND | ND | ND | ND | ND | ND | ND |  |  | 1.5409e-09 | Not Applicable
| Background | ND | ND | 0.46241 | 0.46241 |  | -- | -- | -- | -- | -- | -- | -- | -- | -- | -- | -- | -- | -- |  |  | -- | --
12378-PECDD | Sample 1 | ND | ND | 1.7832 | 2.7572 | 12378-PECDD | 1 | ND | ND | ND | ND | ND | ND | ND | ND | ND | ND | ND | ND | ND | ND | 1.7832e-09 | Not Applicable | 1.7832e-09 | ND
| Sample 2 | ND | ND | ND | ND |  | 2 | ND | ND | ND | ND | ND | ND | ND | ND | ND | ND | ND | ND |  |  | 2.7572e-09 | Not Applicable
| Background | ND | ND | 1.0857 | 1.0857 |  | -- | -- | -- | -- | -- | -- | -- | -- | -- | -- | -- | -- | -- |  |  | -- | --
123478-HXCDD | Sample 1 | ND | ND | 0.14091 | 0.72125 | 123478-HXCDD | 1 | ND | ND | ND | ND | ND | ND | ND | ND | ND | ND | ND | ND | ND | ND | 1.4091e-10 | Not Applicable | 1.4091e-10 | ND
| Sample 2 | ND | ND | ND | ND |  | 2 | ND | ND | ND | ND | ND | ND | ND | ND | ND | ND | ND | ND |  |  | 7.2125e-10 | Not Applicable
| Background | ND | ND | 0.10827 | 0.10827 |  | -- | -- | -- | -- | -- | -- | -- | -- | -- | -- | -- | -- | -- |  |  | -- | --
123678-HXCDD | Sample 1 | 0.31629 | ND | ND | 0.77197 | 123678-HXCDD | 1 | 0.31629 | ND | 3.1629e-10 | ND | 3.5942e-10 | ND | 5.385e-15 | ND | 1.077e-15 | ND | 3.3807e-13 | ND | 1.1964e-15 | 3.7556e-13 | -- | Not Applicable | -- | -19.85%
| Sample 2 | ND | ND | ND | ND |  | 2 | 0.38598 | ND | 3.8598e-10 | ND | 4.3912e-10 | ND | 6.5792e-15 | ND | 1.3158e-15 | ND | 4.1304e-13 | ND |  |  | -- | Not Applicable
| Background | ND | ND | 0.12243 | 0.12243 |  | -- | -- | -- | -- | -- | -- | -- | -- | -- | -- | -- | -- | -- |  |  | -- | --
123789-HXCDD | Sample 1 | ND | ND | 0.14192 | 0.70603 | 123789-HXCDD | 1 | ND | ND | ND | ND | ND | ND | ND | ND | ND | ND | ND | ND | ND | ND | 1.4192e-10 | Not Applicable | 1.4192e-10 | ND
| Sample 2 | ND | ND | ND | ND |  | 2 | ND | ND | ND | ND | ND | ND | ND | ND | ND | ND | ND | ND |  |  | 7.0603e-10 | Not Applicable
| Background | ND | ND | 0.10928 | 0.10928 |  | -- | -- | -- | -- | -- | -- | -- | -- | -- | -- | -- | -- | -- |  |  | -- | --
1,2,3,4,6,7,8-HpCDD | Sample 1 | 3.3565 | 1.898 | ND | ND | 1,2,3,4,6,7,8-HpCDD | 1 | 3.3565 | ND | 2.6239e-09 | ND | 2.9817e-09 | ND | 4.4674e-14 | ND | 8.9348e-15 | ND | 2.8047e-12 | ND | 6.4539e-15 | 2.0259e-12 | -- | Not Applicable | -- | 55.52%
| Sample 2 | ND | ND | ND | ND |  | 2 | 1.898 | ND | 1.1654e-09 | ND | 1.3258e-09 | ND | 1.9864e-14 | ND | 3.9729e-15 | ND | 1.2471e-12 | ND |  |  | -- | Not Applicable
| Background | 0.73257 | 0.73257 | ND | ND |  | -- | -- | -- | -- | -- | -- | -- | -- | -- | -- | -- | -- | -- |  |  | -- | --
OCDD | Sample 1 | 18.9031 | 9.1916 | ND | ND | OCDD | 1 | 18.9031 | ND | 1.347e-08 | ND | 1.5306e-08 | ND | 2.2933e-13 | ND | 4.5866e-14 | ND | 1.4397e-11 | ND | 2.9339e-14 | 9.2094e-12 | -- | Not Applicable | -- | 69.13%
| Sample 2 | ND | ND | ND | ND |  | 2 | 9.1916 | ND | 3.758e-09 | ND | 4.2754e-09 | ND | 6.4057e-14 | ND | 1.2811e-14 | ND | 4.0215e-12 | ND |  |  | -- | Not Applicable
| Background | 5.4336 | 5.4336 | ND | ND |  | -- | -- | -- | -- | -- | -- | -- | -- | -- | -- | -- | -- | -- |  |  | -- | --
2,3,7,8-TCDF | Sample 1 | 1.1415 | ND | ND | 1.967 | 2,3,7,8-TCDF | 1 | 1.1415 | ND | 5.9305e-10 | ND | 6.7392e-10 | ND | 1.0097e-14 | ND | 2.0194e-15 | ND | 6.339e-13 | ND | 1.7513e-15 | 5.4973e-13 | -- | Not Applicable | -- | 14.87%
| Sample 2 | ND | ND | ND | ND |  | 2 | 0.98348 | ND | 4.3506e-10 | ND | 4.9495e-10 | ND | 7.4157e-15 | ND | 1.4831e-15 | ND | 4.6556e-13 | ND |  |  | -- | Not Applicable
| Background | 0.54842 | 0.54842 | ND | ND |  | -- | -- | -- | -- | -- | -- | -- | -- | -- | -- | -- | -- | -- |  |  | -- | --
12378-PECDF | Sample 1 | ND | ND | 0.84951 | 2.885 | 12378-PECDF | 1 | ND | ND | ND | ND | ND | ND | ND | ND | ND | ND | ND | ND | ND | ND | 8.4951e-10 | Not Applicable | 8.4951e-10 | ND
| Sample 2 | ND | ND | ND | ND |  | 2 | ND | ND | ND | ND | ND | ND | ND | ND | ND | ND | ND | ND |  |  | 2.885e-09 | Not Applicable
| Background | ND | ND | 0.6668 | 0.6668 |  | -- | -- | -- | -- | -- | -- | -- | -- | -- | -- | -- | -- | -- |  |  | -- | --
23478-PECDF | Sample 1 | ND | ND | 0.97116 | 2.8018 | 23478-PECDF | 1 | ND | ND | ND | ND | ND | ND | ND | ND | ND | ND | ND | ND | ND | ND | 9.7116e-10 | Not Applicable | 9.7116e-10 | ND
| Sample 2 | ND | ND | ND | ND |  | 2 | ND | ND | ND | ND | ND | ND | ND | ND | ND | ND | ND | ND |  |  | 2.8018e-09 | Not Applicable
| Background | ND | ND | 0.66579 | 0.66579 |  | -- | -- | -- | -- | -- | -- | -- | -- | -- | -- | -- | -- | -- |  |  | -- | --
1,2,3,4,7,8-HxCDF | Sample 1 | 1.3817 | ND | ND | 0.70198 | 1,2,3,4,7,8-HxCDF | 1 | 1.3817 | ND | 1.2704e-10 | ND | 1.4437e-10 | ND | 2.163e-15 | ND | 4.326e-16 | ND | 1.3579e-13 | ND | 2.163e-16 | 6.7897e-14 | -- | Not Applicable | -- | 119%
| Sample 2 | ND | ND | ND | ND |  | 2 | 0.35099 | ND | 0 | ND | 0 | ND | 0 | ND | 0 | ND | 0 | ND |  |  | -- | Not Applicable
| Background | 1.2547 | 1.2547 | ND | ND |  | -- | -- | -- | -- | -- | -- | -- | -- | -- | -- | -- | -- | -- |  |  | -- | --
1,2,3,6,7,8-HxCDF | Sample 1 | 0.45314 | ND | ND | 0.71516 | 1,2,3,6,7,8-HxCDF | 1 | 0.45314 | ND | 4.5314e-10 | ND | 5.1493e-10 | ND | 7.7151e-15 | ND | 1.543e-15 | ND | 4.8435e-13 | ND | 1.381e-15 | 4.335e-13 | -- | Not Applicable | -- | 23.57%
| Sample 2 | ND | ND | ND | ND |  | 2 | 0.35758 | ND | 3.5758e-10 | ND | 4.068e-10 | ND | 6.095e-15 | ND | 1.219e-15 | ND | 3.8265e-13 | ND |  |  | -- | Not Applicable
| Background | ND | ND | 0.1538 | 0.1538 |  | -- | -- | -- | -- | -- | -- | -- | -- | -- | -- | -- | -- | -- |  |  | -- | --
123789-HXCDF | Sample 1 | ND | ND | 0.017234 | 0.87138 | 123789-HXCDF | 1 | ND | ND | ND | ND | ND | ND | ND | ND | ND | ND | ND | ND | ND | ND | 1.7234e-11 | Not Applicable | 1.7234e-11 | ND
| Sample 2 | ND | ND | ND | ND |  | 2 | ND | ND | ND | ND | ND | ND | ND | ND | ND | ND | ND | ND |  |  | 8.7138e-10 | Not Applicable
| Background | ND | ND | 0.16999 | 0.16999 |  | -- | -- | -- | -- | -- | -- | -- | -- | -- | -- | -- | -- | -- |  |  | -- | --
2,3,4,6,7,8-HxCDF | Sample 1 | ND | ND | 0.01622 | 0.73342 | 2,3,4,6,7,8-HxCDF | 1 | ND | ND | ND | ND | ND | ND | ND | ND | ND | ND | ND | ND | ND | ND | 1.622e-11 | Not Applicable | 1.622e-11 | ND
| Sample 2 | ND | ND | ND | ND |  | 2 | ND | ND | ND | ND | ND | ND | ND | ND | ND | ND | ND | ND |  |  | 7.3342e-10 | Not Applicable
| Background | ND | ND | 0.15481 | 0.15481 |  | -- | -- | -- | -- | -- | -- | -- | -- | -- | -- | -- | -- | -- |  |  | -- | --
1,2,3,4,6,7,8-HpCDF | Sample 1 | ND | ND | 4.205 | 5.6594 | 1,2,3,4,6,7,8-HpCDF | 1 | ND | ND | ND | ND | ND | ND | ND | ND | ND | ND | ND | ND | ND | ND | 4.205e-09 | Not Applicable | 4.205e-09 | ND
| Sample 2 | ND | ND | ND | ND |  | 2 | ND | ND | ND | ND | ND | ND | ND | ND | ND | ND | ND | ND |  |  | 5.6594e-09 | Not Applicable
| Background | ND | ND | 1.1768 | 1.1768 |  | -- | -- | -- | -- | -- | -- | -- | -- | -- | -- | -- | -- | -- |  |  | -- | --
1234789-HPCDF | Sample 1 | ND | ND | 4.948 | 6.7306 | 1234789-HPCDF | 1 | ND | ND | ND | ND | ND | ND | ND | ND | ND | ND | ND | ND | ND | ND | 4.948e-09 | Not Applicable | 4.948e-09 | ND
| Sample 2 | ND | ND | ND | ND |  | 2 | ND | ND | ND | ND | ND | ND | ND | ND | ND | ND | ND | ND |  |  | 6.7306e-09 | Not Applicable
| Background | ND | ND | 1.3498 | 1.3498 |  | -- | -- | -- | -- | -- | -- | -- | -- | -- | -- | -- | -- | -- |  |  | -- | --
OCDF | Sample 1 | 3.0067 | 1.3522 | ND | ND | OCDF | 1 | 3.0067 | ND | 1.3979e-09 | ND | 1.5885e-09 | ND | 2.3801e-14 | ND | 4.7601e-15 | ND | 1.4942e-12 | ND | 2.3801e-15 | 7.4711e-13 | -- | Not Applicable | -- | 75.91%
| Sample 2 | ND | ND | ND | ND |  | 2 | 1.3522 | ND | 0 | ND | 0 | ND | 0 | ND | 0 | ND | 0 | ND |  |  | -- | Not Applicable
| Background | 1.6088 | 1.6088 | ND | ND |  | -- | -- | -- | -- | -- | -- | -- | -- | -- | -- | -- | -- | -- |  |  | -- | --
[6 empty] | Total Dioxinh | 1 | -- | -- | -- | -- | -- | -- | -- | -- | -- | -- | -- | -- | 0 | 0 | -- | -- | -- | --
a If the corresponding sample speciation value does not = "ND" or all active sample speciation values = "ND," Sample Speciation with Detection Limits (SSDL) = Sample Speciation. Otherwise, (i.e., if the corresponding sample speciation value = "ND" and
at least one of the active sample speciation values does not = "ND," Sample Speciation with Detection Limits (SSDL) = 0.5 * Detection Limit.
b Background Corrected Concentration (BCC) = Test Concentration - Background Concentration
c Dilution-Corrected Concentration (DCC) = BCC / Dilution Correction Factor
d Quantity of Pollutant Emitted (QPE) =BDCC * Initial Plume Volume
e Emission Factor = QPE / No. of Items
Test Run Number | Run 1 | Run 2 | Bkgd |  |  | f Emission Factor = QPE / Net Explosive Weight
Volume at Actual Conditions (m3) | 0.57132 | 0.56933 | 0.56512 |  |  | g If Average Emission Factor = "ND", Minimum Detection Limit Based Concentration = Test Minimum DL in mg/m3
Volume at EPA Stationary Source Program Standard Conditions (m3) | 0.56358 | 0.56124 | 0.55851 |  |  | h Total Dioxin = Sum of all emission factors of dioxin compounds included in AP-42.
Volume Adjustment Factor | 1.0137 | 1.0144 | 1.0118
Original Analytical Data
Pollutant | Sample ID | Sample Speciation (pg/m3) |  | Detection Limits (pg/m3)
|  | Run 1 | Run 2 | Run 1 | Run 2
2378-TCDD | Sample 1 | ND | ND | 0.399 | 1.519
| Sample 2 | ND | ND | ND | ND
| Background | ND | ND | 0.457 | 0.457
12378-PECDD | Sample 1 | ND | ND | 1.759 | 2.718
| Sample 2 | ND | ND | ND | ND
| Background | ND | ND | 1.073 | 1.073
123478-HXCDD | Sample 1 | ND | ND | 0.139 | 0.711
| Sample 2 | ND | ND | ND | ND
| Background | ND | ND | 0.107 | 0.107
123678-HXCDD | Sample 1 | 0.312 | ND | ND | 0.761
| Sample 2 | ND | ND | ND | ND
| Background | ND | ND | 0.121 | 0.121
123789-HXCDD | Sample 1 | ND | ND | 0.14 | 0.696
| Sample 2 | ND | ND | ND | ND
| Background | ND | ND | 0.108 | 0.108
1,2,3,4,6,7,8-HpCDD | Sample 1 | 3.311 | 1.871 | ND | ND
| Sample 2 | ND | ND | ND | ND
| Background | 0.724 | 0.724 | ND | ND
OCDD | Sample 1 | 18.647 | 9.061 | ND | ND
| Sample 2 | ND | ND | ND | ND
| Background | 5.37 | 5.37 | ND | ND
2,3,7,8-TCDF | Sample 1 | 1.126 | ND | ND | 1.939
| Sample 2 | ND | ND | ND | ND
| Background | 0.542 | 0.542 | ND | ND
12378-PECDF | Sample 1 | ND | ND | 0.838 | 2.844
| Sample 2 | ND | ND | ND | ND
| Background | ND | ND | 0.659 | 0.659
23478-PECDF | Sample 1 | ND | ND | 0.958 | 2.762
| Sample 2 | ND | ND | ND | ND
| Background | ND | ND | 0.658 | 0.658
1,2,3,4,7,8-HxCDF | Sample 1 | 1.363 | ND | ND | 0.692
| Sample 2 | ND | ND | ND | ND
| Background | 1.24 | 1.24 | ND | ND
1,2,3,6,7,8-HxCDF | Sample 1 | 0.447 | ND | ND | 0.705
| Sample 2 | ND | ND | ND | ND
| Background | ND | ND | 0.152 | 0.152
123789-HXCDF | Sample 1 | ND | ND | 0.017 | 0.859
| Sample 2 | ND | ND | ND | ND
| Background | ND | ND | 0.168 | 0.168
2,3,4,6,7,8-HxCDF | Sample 1 | ND | ND | 0.016 | 0.723
| Sample 2 | ND | ND | ND | ND
| Background | ND | ND | 0.153 | 0.153
1,2,3,4,6,7,8-HpCDF | Sample 1 | ND | ND | 4.148 | 5.579
| Sample 2 | ND | ND | ND | ND
| Background | ND | ND | 1.163 | 1.163
1234789-HPCDF | Sample 1 | ND | ND | 4.881 | 6.635
| Sample 2 | ND | ND | ND | ND
| Background | ND | ND | 1.334 | 1.334
OCDF | Sample 1 | 2.966 | 1.333 | ND | ND
| Sample 2 | ND | ND | ND | ND
| Background | 1.59 | 1.59 | ND | ND
Note on A92: jklewis: Compound present in the lab blank at levels greater than 50% of test values
Note on A98: jklewis: Compound present in the lab blank at levels greater than 50% of test values
Note on A101: jklewis: Compound present in the lab blank at levels greater than 50% of test values
Note on A104: jklewis: Compound present in the lab blank at levels greater than 50% of test values
Note on A113: jklewis: Compound present in the lab blank at levels greater than 50% of test values
Note on A116: jklewis: Compound present in the lab blank at levels greater than 50% of test values
Note on A131: jklewis: Compound present in the lab blank at levels greater than 50% of test values

## Energetics
Energetics Data and Emission Factor Calculations
A011 - 12 Gauge Buckshot Round Cartridge
Test Run Number | 1 | 2 | Background
Number of Items Tested | 5 | 5 | 0
Net Explosive Weight for All Items (lb) | 0.015929 | 0.015929 | NA
Initial Plume Volume (m3) | 6.796 | 6.796 | 6.796
Dilution Correction Factor | 0.862 | 0.866 | NA
Is Sample 1 Active? | Yes | Yes | Yes
Is Sample 2 Active? | No | No | No
Energetic (Resin) Sample Volume (m3) Corrected to EPA Stationary Source Program Standard Conditions
Sample 1 | 0.60393 | 0.60293
Sample 2 | NA | NA
Background | 0.60216 | 0.60216
Pollutant | Sample ID | Sample Speciation (ug) |  | Detection Limits (ug) |  | Pollutant | Run Number | Sample Speciation with Detection Limits (SSDL) (ug)a |  | Background Corrected Concentration (BCC) (mg/m3)b |  | Dilution Corrected Concentration (DCC) (mg/m3)c |  | Quantity of Pollutant Emitted (QPE) (lb)d |  | Emission Factor (lb/item)e |  | Emission Factor (lb/lb NEW)f |  | Average Emission Factor |  | Detection Limit Based Concentration (mg/m3)g |  | Minimum Detection Limit Based Concentration (mg/m3) | Test Concentration Relative Percent Difference
|  | Run 1 | Run 2 | Run 1 | Run 2 |  |  | Sample 1 | Sample 2 | Sample 1 | Sample 2 | Sample 1 | Sample 2 | Sample 1 | Sample 2 | Sample 1 | Sample 2 | Sample 1 | Sample 2 | (lb/item) | (lb/lb NEW) | Train A | Train B
Nitrobenzene | Sample 1 | ND | ND | 3.3 | 3.3 | Nitrobenzene | 1 | ND | ND | ND | ND | ND | ND | ND | ND | ND | ND | ND | ND | ND | ND | 0.0054642 | Not Applicable | 0.0054642 | ND
| Sample 2 | ND | ND | ND | ND |  | 2 | ND | ND | ND | ND | ND | ND | ND | ND | ND | ND | ND | ND |  |  | 0.0054733 | Not Applicable
| Background | ND | ND | 3.3 | 3.3 |  | -- | -- | -- | -- | -- | -- | -- | -- | -- | -- | -- | -- | -- |  |  | -- | --
2-Nitrotoluene | Sample 1 | ND | ND | 0.82 | 0.82 | 2-Nitrotoluene | 1 | ND | ND | ND | ND | ND | ND | ND | ND | ND | ND | ND | ND | ND | ND | 0.0013578 | Not Applicable | 0.0013578 | ND
| Sample 2 | ND | ND | ND | ND |  | 2 | ND | ND | ND | ND | ND | ND | ND | ND | ND | ND | ND | ND |  |  | 0.00136 | Not Applicable
| Background | ND | ND | 0.82 | 0.82 |  | -- | -- | -- | -- | -- | -- | -- | -- | -- | -- | -- | -- | -- |  |  | -- | --
3-Nitrotoluene | Sample 1 | ND | ND | 3.3 | 3.3 | 3-Nitrotoluene | 1 | ND | ND | ND | ND | ND | ND | ND | ND | ND | ND | ND | ND | ND | ND | 0.0054642 | Not Applicable | 0.0054642 | ND
| Sample 2 | ND | ND | ND | ND |  | 2 | ND | ND | ND | ND | ND | ND | ND | ND | ND | ND | ND | ND |  |  | 0.0054733 | Not Applicable
| Background | ND | ND | 3.3 | 3.3 |  | -- | -- | -- | -- | -- | -- | -- | -- | -- | -- | -- | -- | -- |  |  | -- | --
4-Nitrotoluene | Sample 1 | ND | ND | 0.82 | 0.82 | 4-Nitrotoluene | 1 | ND | ND | ND | ND | ND | ND | ND | ND | ND | ND | ND | ND | ND | ND | 0.0013578 | Not Applicable | 0.0013578 | ND
| Sample 2 | ND | ND | ND | ND |  | 2 | ND | ND | ND | ND | ND | ND | ND | ND | ND | ND | ND | ND |  |  | 0.00136 | Not Applicable
| Background | ND | ND | 0.82 | 0.82 |  | -- | -- | -- | -- | -- | -- | -- | -- | -- | -- | -- | -- | -- |  |  | -- | --
Nitroglycerine | Sample 1 | 29 | 31 | ND | ND | Nitroglycerine | 1 | 29 | ND | 0.037058 | ND | 0.042991 | ND | 6.4412e-07 | ND | 1.2882e-07 | ND | 4.0438e-05 | ND | 1.344e-07 | 4.219e-05 | -- | Not Applicable | -- | -6.833%
| Sample 2 | ND | ND | ND | ND |  | 2 | 31 | ND | 0.040455 | ND | 0.046715 | ND | 6.9992e-07 | ND | 1.3998e-07 | ND | 4.3941e-05 | ND |  |  | -- | Not Applicable
| Background | 6.6 | 6.6 | ND | ND |  | -- | -- | -- | -- | -- | -- | -- | -- | -- | -- | -- | -- | -- |  |  | -- | --
1,3-Dinitrobenzene | Sample 1 | ND | ND | 0.82 | 0.82 | 1,3-Dinitrobenzene | 1 | ND | ND | ND | ND | ND | ND | ND | ND | ND | ND | ND | ND | ND | ND | 0.0013578 | Not Applicable | 0.0013578 | ND
| Sample 2 | ND | ND | ND | ND |  | 2 | ND | ND | ND | ND | ND | ND | ND | ND | ND | ND | ND | ND |  |  | 0.00136 | Not Applicable
| Background | ND | ND | 0.82 | 0.82 |  | -- | -- | -- | -- | -- | -- | -- | -- | -- | -- | -- | -- | -- |  |  | -- | --
2,6-Dinitrotoluene | Sample 1 | ND | ND | 0.82 | 0.82 | 2,6-Dinitrotoluene | 1 | ND | ND | ND | ND | ND | ND | ND | ND | ND | ND | ND | ND | ND | ND | 0.0013578 | Not Applicable | 0.0013578 | ND
| Sample 2 | ND | ND | ND | ND |  | 2 | ND | ND | ND | ND | ND | ND | ND | ND | ND | ND | ND | ND |  |  | 0.00136 | Not Applicable
| Background | ND | ND | 0.82 | 0.82 |  | -- | -- | -- | -- | -- | -- | -- | -- | -- | -- | -- | -- | -- |  |  | -- | --
2,4-Dinitrotoluene | Sample 1 | ND | ND | 0.82 | 0.82 | 2,4-Dinitrotoluene | 1 | ND | ND | ND | ND | ND | ND | ND | ND | ND | ND | ND | ND | ND | ND | 0.0013578 | Not Applicable | 0.0013578 | ND
| Sample 2 | ND | ND | ND | ND |  | 2 | ND | ND | ND | ND | ND | ND | ND | ND | ND | ND | ND | ND |  |  | 0.00136 | Not Applicable
| Background | ND | ND | 0.82 | 0.82 |  | -- | -- | -- | -- | -- | -- | -- | -- | -- | -- | -- | -- | -- |  |  | -- | --
1,3,5-Trinitrobenzene | Sample 1 | ND | ND | 0.82 | 0.82 | 1,3,5-Trinitrobenzene | 1 | ND | ND | ND | ND | ND | ND | ND | ND | ND | ND | ND | ND | ND | ND | 0.0013578 | Not Applicable | 0.0013578 | ND
| Sample 2 | ND | ND | ND | ND |  | 2 | ND | ND | ND | ND | ND | ND | ND | ND | ND | ND | ND | ND |  |  | 0.00136 | Not Applicable
| Background | ND | ND | 0.82 | 0.82 |  | -- | -- | -- | -- | -- | -- | -- | -- | -- | -- | -- | -- | -- |  |  | -- | --
2,4,6-Trinitrotoluene | Sample 1 | ND | ND | 0.82 | 0.82 | 2,4,6-Trinitrotoluene | 1 | ND | ND | ND | ND | ND | ND | ND | ND | ND | ND | ND | ND | ND | ND | 0.0013578 | Not Applicable | 0.0013578 | ND
| Sample 2 | ND | ND | ND | ND |  | 2 | ND | ND | ND | ND | ND | ND | ND | ND | ND | ND | ND | ND |  |  | 0.00136 | Not Applicable
| Background | ND | ND | 0.82 | 0.82 |  | -- | -- | -- | -- | -- | -- | -- | -- | -- | -- | -- | -- | -- |  |  | -- | --
RDX | Sample 1 | ND | ND | 0.82 | 0.82 | RDX | 1 | ND | ND | ND | ND | ND | ND | ND | ND | ND | ND | ND | ND | ND | ND | 0.0013578 | Not Applicable | 0.0013578 | ND
| Sample 2 | ND | ND | ND | ND |  | 2 | ND | ND | ND | ND | ND | ND | ND | ND | ND | ND | ND | ND |  |  | 0.00136 | Not Applicable
| Background | ND | ND | 0.82 | 0.82 |  | -- | -- | -- | -- | -- | -- | -- | -- | -- | -- | -- | -- | -- |  |  | -- | --
4-Amino-2,6-Dinitrotoluene | Sample 1 | ND | ND | 0.82 | 0.82 | 4-Amino-2,6-Dinitrotoluene | 1 | ND | ND | ND | ND | ND | ND | ND | ND | ND | ND | ND | ND | ND | ND | 0.0013578 | Not Applicable | 0.0013578 | ND
| Sample 2 | ND | ND | ND | ND |  | 2 | ND | ND | ND | ND | ND | ND | ND | ND | ND | ND | ND | ND |  |  | 0.00136 | Not Applicable
| Background | ND | ND | 0.82 | 0.82 |  | -- | -- | -- | -- | -- | -- | -- | -- | -- | -- | -- | -- | -- |  |  | -- | --
2-Amino-4,6-Dinitrotoluene | Sample 1 | ND | ND | 0.82 | 0.82 | 2-Amino-4,6-Dinitrotoluene | 1 | ND | ND | ND | ND | ND | ND | ND | ND | ND | ND | ND | ND | ND | ND | 0.0013578 | Not Applicable | 0.0013578 | ND
| Sample 2 | ND | ND | ND | ND |  | 2 | ND | ND | ND | ND | ND | ND | ND | ND | ND | ND | ND | ND |  |  | 0.00136 | Not Applicable
| Background | ND | ND | 0.82 | 0.82 |  | -- | -- | -- | -- | -- | -- | -- | -- | -- | -- | -- | -- | -- |  |  | -- | --
Tetryl | Sample 1 | ND | ND | 0.82 | 0.82 | Tetryl | 1 | ND | ND | ND | ND | ND | ND | ND | ND | ND | ND | ND | ND | ND | ND | 0.0013578 | Not Applicable | 0.0013578 | ND
| Sample 2 | ND | ND | ND | ND |  | 2 | ND | ND | ND | ND | ND | ND | ND | ND | ND | ND | ND | ND |  |  | 0.00136 | Not Applicable
| Background | ND | ND | 0.82 | 0.82 |  | -- | -- | -- | -- | -- | -- | -- | -- | -- | -- | -- | -- | -- |  |  | -- | --
HMX | Sample 1 | ND | ND | 1.6 | 1.6 | HMX | 1 | ND | ND | ND | ND | ND | ND | ND | ND | ND | ND | ND | ND | ND | ND | 0.0026493 | Not Applicable | 0.0026493 | ND
| Sample 2 | ND | ND | ND | ND |  | 2 | ND | ND | ND | ND | ND | ND | ND | ND | ND | ND | ND | ND |  |  | 0.0026537 | Not Applicable
| Background | ND | ND | 1.6 | 1.6 |  | -- | -- | -- | -- | -- | -- | -- | -- | -- | -- | -- | -- | -- |  |  | -- | --
Dibutylphthalate | Sample 1 | 41 | 41 | ND | ND | Dibutylphthalate | 1 | 41 | ND | 0 | ND | 0 | ND | 0 | ND | 0 | ND | 0 | ND | 0 | 0 | -- | Not Applicable | -- | -0.1664%
| Sample 2 | ND | ND | ND | ND |  | 2 | 41 | ND | 0 | ND | 0 | ND | 0 | ND | 0 | ND | 0 | ND |  |  | -- | Not Applicable
| Background | 42 | 42 | ND | ND |  | -- | -- | -- | -- | -- | -- | -- | -- | -- | -- | -- | -- | -- |  |  | -- | --
Dioctylphthalate | Sample 1 | ND | ND | 1.6 | 1.6 | Dioctylphthalate | 1 | ND | ND | ND | ND | ND | ND | ND | ND | ND | ND | ND | ND | ND | ND | 0.0026493 | Not Applicable | 0.0026493 | ND
| Sample 2 | ND | ND | ND | ND |  | 2 | ND | ND | ND | ND | ND | ND | ND | ND | ND | ND | ND | ND |  |  | 0.0026537 | Not Applicable
| Background | ND | ND | 1.6 | 1.6 |  | -- | -- | -- | -- | -- | -- | -- | -- | -- | -- | -- | -- | -- |  |  | -- | --
Diphenylamine | Sample 1 | ND | ND | 1.6 | 1.6 | Diphenylamine | 1 | ND | ND | ND | ND | ND | ND | ND | ND | ND | ND | ND | ND | ND | ND | 0.0026493 | Not Applicable | 0.0026493 | ND
| Sample 2 | ND | ND | ND | ND |  | 2 | ND | ND | ND | ND | ND | ND | ND | ND | ND | ND | ND | ND |  |  | 0.0026537 | Not Applicable
| Background | ND | ND | 1.6 | 1.6 |  | -- | -- | -- | -- | -- | -- | -- | -- | -- | -- | -- | -- | -- |  |  | -- | --
PETN | Sample 1 | ND | ND | 1.6 | 1.6 | PETN | 1 | ND | ND | ND | ND | ND | ND | ND | ND | ND | ND | ND | ND | ND | ND | 0.0026493 | Not Applicable | 0.0026493 | ND
| Sample 2 | ND | ND | ND | ND |  | 2 | ND | ND | ND | ND | ND | ND | ND | ND | ND | ND | ND | ND |  |  | 0.0026537 | Not Applicable
| Background | ND | ND | 1.6 | 1.6 |  | -- | -- | -- | -- | -- | -- | -- | -- | -- | -- | -- | -- | -- |  |  | -- | --
Energetic (Filter) Sample Volume (m3) Corrected to EPA Stationary Source Program Standard Conditions
| Run 1 | Run 2
Sample 1 | 0.60393 | 0.60293
Sample 2 | NA | NA
Background | 0.60216 | 0.60216
Pollutant | Sample ID | Sample Speciation (ug) |  | Detection Limits (ug) |  | Pollutant | Run Number | Sample Speciation with Detection Limits (SSDL) (ug)a |  | Background Corrected Concentration (BCC) (mg/m3)b |  | Dilution Corrected Concentration (DCC) (mg/m3)c |  | Quantity of Pollutant Emitted (QPE) (lb)d |  | Emission Factor (lb/item)e |  | Emission Factor (lb/lb NEW)f |  | Average Emission Factor |  | Detection Limit Based Concentration (mg/m3)g |  | Minimum Detection Limit Based Concentration (mg/m3) | Test Concentration Relative Percent Difference
|  | Run 1 | Run 2 | Run 1 | Run 2 |  |  | Sample 1 | Sample 2 | Sample 1 | Sample 2 | Sample 1 | Sample 2 | Sample 1 | Sample 2 | Sample 1 | Sample 2 | Sample 1 | Sample 2 | (lb/item) | (lb/lb NEW) | Train A | Train B
Nitrobenzene | Sample 1 | ND | ND | 3.3 | 1.6 | Nitrobenzene | 1 | ND | ND | ND | ND | ND | ND | ND | ND | ND | ND | ND | ND | ND | ND | 0.0054642 | Not Applicable | 0.0026537 | ND
| Sample 2 | ND | ND | ND | ND |  | 2 | ND | ND | ND | ND | ND | ND | ND | ND | ND | ND | ND | ND |  |  | 0.0026537 | Not Applicable
| Background | ND | ND | 0.66 | 0.66 |  | -- | -- | -- | -- | -- | -- | -- | -- | -- | -- | -- | -- | -- |  |  | -- | --
2-Nitrotoluene | Sample 1 | ND | ND | 0.65 | 0.65 | 2-Nitrotoluene | 1 | ND | ND | ND | ND | ND | ND | ND | ND | ND | ND | ND | ND | ND | ND | 0.0010763 | Not Applicable | 0.0010763 | ND
| Sample 2 | ND | ND | ND | ND |  | 2 | ND | ND | ND | ND | ND | ND | ND | ND | ND | ND | ND | ND |  |  | 0.0010781 | Not Applicable
| Background | ND | ND | 0.66 | 0.66 |  | -- | -- | -- | -- | -- | -- | -- | -- | -- | -- | -- | -- | -- |  |  | -- | --
3-Nitrotoluene | Sample 1 | ND | ND | 3.3 | 3.3 | 3-Nitrotoluene | 1 | ND | ND | ND | ND | ND | ND | ND | ND | ND | ND | ND | ND | ND | ND | 0.0054642 | Not Applicable | 0.0054642 | ND
| Sample 2 | ND | ND | ND | ND |  | 2 | ND | ND | ND | ND | ND | ND | ND | ND | ND | ND | ND | ND |  |  | 0.0054733 | Not Applicable
| Background | ND | ND | 0.66 | 0.66 |  | -- | -- | -- | -- | -- | -- | -- | -- | -- | -- | -- | -- | -- |  |  | -- | --
4-Nitrotoluene | Sample 1 | ND | ND | 0.65 | 0.65 | 4-Nitrotoluene | 1 | ND | ND | ND | ND | ND | ND | ND | ND | ND | ND | ND | ND | ND | ND | 0.0010763 | Not Applicable | 0.0010763 | ND
| Sample 2 | ND | ND | ND | ND |  | 2 | ND | ND | ND | ND | ND | ND | ND | ND | ND | ND | ND | ND |  |  | 0.0010781 | Not Applicable
| Background | ND | ND | 0.66 | 0.66 |  | -- | -- | -- | -- | -- | -- | -- | -- | -- | -- | -- | -- | -- |  |  | -- | --
Nitroglycerine | Sample 1 | 16 | 13 | ND | ND | Nitroglycerine | 1 | 16 | ND | 0.021511 | ND | 0.024955 | ND | 3.7389e-07 | ND | 7.4778e-08 | ND | 2.3473e-05 | ND | 6.6073e-08 | 2.074e-05 | -- | Not Applicable | -- | 20.53%
| Sample 2 | ND | ND | ND | ND |  | 2 | 13 | ND | 0.016579 | ND | 0.019145 | ND | 2.8684e-07 | ND | 5.7368e-08 | ND | 1.8008e-05 | ND |  |  | -- | Not Applicable
| Background | 3 | 3 | ND | ND |  | -- | -- | -- | -- | -- | -- | -- | -- | -- | -- | -- | -- | -- |  |  | -- | --
1,3-Dinitrobenzene | Sample 1 | ND | ND | 0.65 | 0.65 | 1,3-Dinitrobenzene | 1 | ND | ND | ND | ND | ND | ND | ND | ND | ND | ND | ND | ND | ND | ND | 0.0010763 | Not Applicable | 0.0010763 | ND
| Sample 2 | ND | ND | ND | ND |  | 2 | ND | ND | ND | ND | ND | ND | ND | ND | ND | ND | ND | ND |  |  | 0.0010781 | Not Applicable
| Background | ND | ND | 0.66 | 0.66 |  | -- | -- | -- | -- | -- | -- | -- | -- | -- | -- | -- | -- | -- |  |  | -- | --
2,6-Dinitrotoluene | Sample 1 | ND | ND | 0.65 | 0.65 | 2,6-Dinitrotoluene | 1 | ND | ND | ND | ND | ND | ND | ND | ND | ND | ND | ND | ND | ND | ND | 0.0010763 | Not Applicable | 0.0010763 | ND
| Sample 2 | ND | ND | ND | ND |  | 2 | ND | ND | ND | ND | ND | ND | ND | ND | ND | ND | ND | ND |  |  | 0.0010781 | Not Applicable
| Background | ND | ND | 0.66 | 0.66 |  | -- | -- | -- | -- | -- | -- | -- | -- | -- | -- | -- | -- | -- |  |  | -- | --
2,4-Dinitrotoluene | Sample 1 | ND | ND | 0.65 | 0.65 | 2,4-Dinitrotoluene | 1 | ND | ND | ND | ND | ND | ND | ND | ND | ND | ND | ND | ND | ND | ND | 0.0010763 | Not Applicable | 0.0010763 | ND
| Sample 2 | ND | ND | ND | ND |  | 2 | ND | ND | ND | ND | ND | ND | ND | ND | ND | ND | ND | ND |  |  | 0.0010781 | Not Applicable
| Background | ND | ND | 0.66 | 0.66 |  | -- | -- | -- | -- | -- | -- | -- | -- | -- | -- | -- | -- | -- |  |  | -- | --
1,3,5-Trinitrobenzene | Sample 1 | ND | ND | 0.65 | 0.65 | 1,3,5-Trinitrobenzene | 1 | ND | ND | ND | ND | ND | ND | ND | ND | ND | ND | ND | ND | ND | ND | 0.0010763 | Not Applicable | 0.0010763 | ND
| Sample 2 | ND | ND | ND | ND |  | 2 | ND | ND | ND | ND | ND | ND | ND | ND | ND | ND | ND | ND |  |  | 0.0010781 | Not Applicable
| Background | ND | ND | 0.66 | 0.66 |  | -- | -- | -- | -- | -- | -- | -- | -- | -- | -- | -- | -- | -- |  |  | -- | --
2,4,6-Trinitrotoluene | Sample 1 | ND | ND | 0.65 | 0.65 | 2,4,6-Trinitrotoluene | 1 | ND | ND | ND | ND | ND | ND | ND | ND | ND | ND | ND | ND | ND | ND | 0.0010763 | Not Applicable | 0.0010763 | ND
| Sample 2 | ND | ND | ND | ND |  | 2 | ND | ND | ND | ND | ND | ND | ND | ND | ND | ND | ND | ND |  |  | 0.0010781 | Not Applicable
| Background | ND | ND | 0.66 | 0.66 |  | -- | -- | -- | -- | -- | -- | -- | -- | -- | -- | -- | -- | -- |  |  | -- | --
RDX | Sample 1 | ND | ND | 0.65 | 0.65 | RDX | 1 | ND | ND | ND | ND | ND | ND | ND | ND | ND | ND | ND | ND | ND | ND | 0.0010763 | Not Applicable | 0.0010763 | ND
| Sample 2 | ND | ND | ND | ND |  | 2 | ND | ND | ND | ND | ND | ND | ND | ND | ND | ND | ND | ND |  |  | 0.0010781 | Not Applicable
| Background | ND | ND | 0.66 | 0.66 |  | -- | -- | -- | -- | -- | -- | -- | -- | -- | -- | -- | -- | -- |  |  | -- | --
4-Amino-2,6-Dinitrotoluene | Sample 1 | ND | ND | 0.65 | 0.65 | 4-Amino-2,6-Dinitrotoluene | 1 | ND | ND | ND | ND | ND | ND | ND | ND | ND | ND | ND | ND | ND | ND | 0.0010763 | Not Applicable | 0.0010763 | ND
| Sample 2 | ND | ND | ND | ND |  | 2 | ND | ND | ND | ND | ND | ND | ND | ND | ND | ND | ND | ND |  |  | 0.0010781 | Not Applicable
| Background | ND | ND | 0.66 | 0.66 |  | -- | -- | -- | -- | -- | -- | -- | -- | -- | -- | -- | -- | -- |  |  | -- | --
2-Amino-4,6-Dinitrotoluene | Sample 1 | ND | ND | 0.65 | 0.65 | 2-Amino-4,6-Dinitrotoluene | 1 | ND | ND | ND | ND | ND | ND | ND | ND | ND | ND | ND | ND | ND | ND | 0.0010763 | Not Applicable | 0.0010763 | ND
| Sample 2 | ND | ND | ND | ND |  | 2 | ND | ND | ND | ND | ND | ND | ND | ND | ND | ND | ND | ND |  |  | 0.0010781 | Not Applicable
| Background | ND | ND | 0.66 | 0.66 |  | -- | -- | -- | -- | -- | -- | -- | -- | -- | -- | -- | -- | -- |  |  | -- | --
Tetryl | Sample 1 | ND | ND | 0.65 | 0.65 | Tetryl | 1 | ND | ND | ND | ND | ND | ND | ND | ND | ND | ND | ND | ND | ND | ND | 0.0010763 | Not Applicable | 0.0010763 | ND
| Sample 2 | ND | ND | ND | ND |  | 2 | ND | ND | ND | ND | ND | ND | ND | ND | ND | ND | ND | ND |  |  | 0.0010781 | Not Applicable
| Background | ND | ND | 0.66 | 0.66 |  | -- | -- | -- | -- | -- | -- | -- | -- | -- | -- | -- | -- | -- |  |  | -- | --
HMX | Sample 1 | ND | ND | 1.3 | 1.3 | HMX | 1 | ND | ND | ND | ND | ND | ND | ND | ND | ND | ND | ND | ND | ND | ND | 0.0021526 | Not Applicable | 0.0021526 | ND
| Sample 2 | ND | ND | ND | ND |  | 2 | ND | ND | ND | ND | ND | ND | ND | ND | ND | ND | ND | ND |  |  | 0.0021562 | Not Applicable
| Background | ND | ND | 1.3 | 1.3 |  | -- | -- | -- | -- | -- | -- | -- | -- | -- | -- | -- | -- | -- |  |  | -- | --
Dibutylphthalate | Sample 1 | ND | ND | 1.3 | 1.3 | Dibutylphthalate | 1 | ND | ND | ND | ND | ND | ND | ND | ND | ND | ND | ND | ND | ND | ND | 0.0021526 | Not Applicable | 0.0021526 | ND
| Sample 2 | ND | ND | ND | ND |  | 2 | ND | ND | ND | ND | ND | ND | ND | ND | ND | ND | ND | ND |  |  | 0.0021562 | Not Applicable
| Background | ND | ND | 1.3 | 1.3 |  | -- | -- | -- | -- | -- | -- | -- | -- | -- | -- | -- | -- | -- |  |  | -- | --
Dioctylphthalate | Sample 1 | 2.6 | 2.9 | ND | ND | Dioctylphthalate | 1 | 2.6 | ND | 0.0043051 | ND | 0.0049944 | ND | 7.4829e-08 | ND | 1.4966e-08 | ND | 4.6978e-06 | ND | 1.5804e-08 | 4.9611e-06 | -- | Not Applicable | -- | -11.07%
| Sample 2 | ND | ND | ND | ND |  | 2 | 2.9 | ND | 0.0048099 | ND | 0.0055541 | ND | 8.3216e-08 | ND | 1.6643e-08 | ND | 5.2243e-06 | ND |  |  | -- | Not Applicable
| Background | ND | ND | 1.3 | 1.3 |  | -- | -- | -- | -- | -- | -- | -- | -- | -- | -- | -- | -- | -- |  |  | -- | --
Diphenylamine | Sample 1 | ND | ND | 1.3 | 1.3 | Diphenylamine | 1 | ND | ND | ND | ND | ND | ND | ND | ND | ND | ND | ND | ND | ND | ND | 0.0021526 | Not Applicable | 0.0021526 | ND
| Sample 2 | ND | ND | ND | ND |  | 2 | ND | ND | ND | ND | ND | ND | ND | ND | ND | ND | ND | ND |  |  | 0.0021562 | Not Applicable
| Background | ND | ND | 1.3 | 1.3 |  | -- | -- | -- | -- | -- | -- | -- | -- | -- | -- | -- | -- | -- |  |  | -- | --
PETN | Sample 1 | ND | ND | 1.3 | 1.3 | PETN | 1 | ND | ND | ND | ND | ND | ND | ND | ND | ND | ND | ND | ND | ND | ND | 0.0021526 | Not Applicable | 0.0021526 | ND
| Sample 2 | ND | ND | ND | ND |  | 2 | ND | ND | ND | ND | ND | ND | ND | ND | ND | ND | ND | ND |  |  | 0.0021562 | Not Applicable
| Background | ND | ND | 1.3 | 1.3 |  | -- | -- | -- | -- | -- | -- | -- | -- | -- | -- | -- | -- | -- |  |  | -- | --
a If the corresponding sample speciation value does not = "ND" or all active sample speciation values = "ND," Sample Speciation with Detection Limits (SSDL) = Sample Speciation. Otherwise, (i.e., if the corresponding sample speciation value = "ND" and
at least one of the active sample speciation values does not = "ND," Sample Speciation with Detection Limits (SSDL) = 0.5 * Detection Limit.
b Background Corrected Concentration (BCC) = Test Mass/Test Sample Volume - Background Mass/ Background Sample Volume
c Dilution-Corrected Concentration (DCC) = BCC / Dilution Correction Factor
d Quantity of Pollutant Emitted (QPE) =BDCC * Initial Plume Volume
e Emission Factor = QPE / No. of Items
f Emission Factor = QPE / Net Explosive Weight
g If Average Emission Factor = "ND", Minimum Detection Limit Based Concentration = Test DL/Test Sample volume in mg/m3
[6 empty] | Pollutant | Total Emission Factorh |  | Overall Detection Limit Based Concentration (mg/m3)i
[7 empty] | (lb/item) | (lb/lb NEW)
[6 empty] | Nitrobenzene | ND | ND | 0.0026537
[6 empty] | 2-Nitrotoluene | ND | ND | 0.0010763
[6 empty] | 3-Nitrotoluene | ND | ND | 0.0054642
[6 empty] | 4-Nitrotoluene | ND | ND | 0.0010763
[6 empty] | Nitroglycerine | 2.0048e-07 | 6.293e-05 | --
[6 empty] | 1,3-Dinitrobenzene | ND | ND | 0.0010763
[6 empty] | 2,6-Dinitrotoluene | ND | ND | 0.0010763
[6 empty] | 2,4-Dinitrotoluene | ND | ND | 0.0010763
[6 empty] | 1,3,5-Trinitrobenzene | ND | ND | 0.0010763
[6 empty] | 2,4,6-Trinitrotoluene | ND | ND | 0.0010763
[6 empty] | RDX | ND | ND | 0.0010763
[6 empty] | 4-Amino-2,6-Dinitrotoluene | ND | ND | 0.0010763
[6 empty] | 2-Amino-4,6-Dinitrotoluene | ND | ND | 0.0010763
[6 empty] | Tetryl | ND | ND | 0.0010763
[6 empty] | HMX | ND | ND | 0.0021526
[6 empty] | Dibutylphthalate | 0 | 0 | --
[6 empty] | Dioctylphthalate | 1.5804e-08 | 4.9611e-06 | --
[6 empty] | Diphenylamine | ND | ND | 0.0021526
[6 empty] | PETN | ND | ND | 0.0021526
h Total Emission factor = Resin Emission Factor + Filter Emission Factor
i If Total Emission factor is "ND", Overall Detection Limit Based Concentration = Filter Minimum Detection Limit Based Concentration