## Summary Data
Summary Data
Description of Munition Item Tested | M41 0.38 Caliber Special Ball Cartridge
DODIC | A400
Test Location | Aberdeen Proving Ground
Date Background Run Conducted | 2003-07-07
Number of Test Runs Conducted | 2
Test Run Number | 1 | 2 | Background
Date Test Run Conducted | 2003-07-07 | 2003-07-07 | 2003-07-07
No. of Items Tested | 18 | 18 | 0
Net Explosive Weight for One Item (lb) | 0.00074571 | 0.00074571 | NA
Net Explosive Weight for All Items (lb) | 0.013423 | 0.013423 | NA
Initial Plume Volume (m3) | 6.2014 | 6.2014 | 6.2014

## Final EF SUM
Summary of CO2, Criteria Pollutant, TSP, Toxic Chemical, and Hazardous Air Pollutant Emission Factors
A400 - M41 0.38 Caliber Special Ball Cartridge
CAS # | Pollutant (Official [AP-42] Notation) | Pollutant (Test Notation) | Emission Factor |  | HAP | Toxic | Detection Limit Based Concentration (mg/m3)
|  |  | lb/item | lb/lb NEW
Carbon Dioxide, Criteria Pollutants, and Total Suspended Paticulates
124-38-9 | Carbon dioxide | CO2 | 0.00021081 | 0.2827 | No | No | --
630-08-0 | Carbon monoxide | CO | 0.00019326 | 0.25916 | No | No | --
7439-92-1 | Lead | Lead | 1.7677e-05 | 0.023705 | Yes | Yes | --
74-82-8 | Methane | Methane | 7.0372e-07 | 0.00094369 | No | No | --
-- | Oxides of nitrogen | NOx | 3.6703e-06 | 0.0049219 | No | No | --
-- | PM-2.5 | PM2.5 | 3.8315e-05 | 0.05138 | No | No | --
-- | PM-10 | PM10 | 4.2364e-05 | 0.056809 | No | No | --
7446-09-5 | Sulfur dioxide | SO2 | ND | ND | No | No | 0.26624
12789-66-1 | Total suspended particulate | TSP | 4.3889e-05 | 0.058856 | No | No | --
Hazardous Air Pollutants and Toxic Chemicals
83-32-9 | Acenaphthene | Acenaphthene | 4.7093e-11 | 6.3151e-08 | Yes | No | --
208-96-8 | Acenaphthylene | Acenaphthylene | 1.9609e-09 | 2.6296e-06 | Yes | No | --
75-07-0 | Acetaldehyde | Acetaldehyde | 2.6369e-08 | 3.5361e-05 | Yes | Yes | --
75-05-8 | Acetonitrile | Acetonitrile | 7.8083e-09 | 1.0471e-05 | Yes | Yes | --
107-02-8 | Acrolein | Acrolein | ND | ND | Yes | Yes | 0.007878
107-13-1 | Acrylonitrile | Acrylonitrile | 1.8155e-09 | 2.4346e-06 | Yes | Yes | --
107-05-1 | Allyl chloride | 3-Chloropropene | ND | ND | Yes | Yes | 0.00089142
7429-90-5 | Aluminum | Aluminum | 5.5369e-07 | 0.00074249 | No | Yes | --
7664-41-7 | Ammonia | NH3 | ND | ND | Yes | No | 0.3536
120-12-7 | Anthracene | Anthracene | 3.1413e-11 | 4.2125e-08 | Yes | Yes | --
7440-36-0 | Antimony | Antimony | 4.7047e-06 | 0.006309 | Yes | Yes | --
7440-38-2 | Arsenic | Arsenic | ND | ND | Yes | Yes | 0.02469
7440-39-3 | Barium | Barium | 2.6257e-06 | 0.0035211 | No | Yes | --
71-43-2 | Benzene | Benzene | 4.517e-08 | 6.0573e-05 | Yes | Yes | --
56-55-3 | Benzo[a]anthracene | Benzo(a)anthracene | 4.8716e-11 | 6.5328e-08 | Yes | Yes | --
205-99-2 | Benzo[b]fluoranthene | Benzo(b)fluoranthene | 1.2422e-10 | 1.6658e-07 | Yes | Yes | --
207-08-9 | Benzo[k]fluoranthene | Benzo(k)fluoranthene | 1.0371e-10 | 1.3907e-07 | Yes | Yes | --
191-24-2 | Benzo[g,h,i]perylene | Benzo(g,h,i)perylene | 2.1558e-10 | 2.8909e-07 | Yes | Yes | --
50-32-8 | Benzo[a]pyrene | Benzo(a)pyrene | 1.4787e-10 | 1.9829e-07 | Yes | Yes | --
192-97-2 | Benzo[e]pyrene | Benzo(e)pyrene | 1.2112e-10 | 1.6242e-07 | Yes | No | --
100-44-7 | Benzyl chloride | Benzylchloride | ND | ND | Yes | Yes | 0.00026416
7440-41-7 | Beryllium | Beryllium | ND | ND | Yes | Yes | 0.012345
75-25-2 | Bromoform | Bromoform | ND | ND | Yes | Yes | 0.00052568
74-83-9 | Bromomethane | Bromomethane | ND | ND | Yes | Yes | 0.00035546
101-55-3 | 4-Bromophenylphenylether | 4-bromophenyl-phenylether | ND | ND | Yes | Yes | 0.017164
106-99-0 | 1,3-Butadiene | 1,3-Butadiene | ND | ND | Yes | Yes | 0.045003
75-65-0 | t-Butyl alcohol | tert-Butyl Alcohol | ND | ND | Yes | Yes | 0.00040084
85-68-7 | Butylbenzylphthalate | Butylbenzylphthalate | ND | ND | Yes | No | 0.017164
123-72-8 | Butyraldehyde | Butyraldehyde | ND | ND | No | Yes | 0.007878
7440-43-9 | Cadmium | Cadmium | ND | ND | Yes | Yes | 0.012345
75-15-0 | Carbon disulfide | Carbon Disulfide | 5.7799e-09 | 7.7508e-06 | Yes | Yes | --
56-23-5 | Carbon tetrachloride | Carbontetrachloride | ND | ND | Yes | Yes | 0.00032032
106-47-8 | 4-Chloroaniline | 4-chloroaniline | ND | ND | No | Yes | 0.017164
108-90-7 | Chlorobenzene | Chlorobenzene | ND | ND | Yes | Yes | 0.00023504
75-45-6 | Chlorodifluoromethane | Chlorodifluoromethane | ND | ND | No | Yes | 0.0002518
75-00-3 | Chloroethane | Chloroethane | ND | ND | Yes | Yes | 0.00061733
111-91-1 | bis(2-Chloroethoxy)methane | Bis(2-chloroethoxy)methane | ND | ND | No | Yes | 0.017164
111-44-4 | bis(2-Chloroethyl)ether | Bis(2-chloroethyl)ether | ND | ND | Yes | Yes | 0.017164
67-66-3 | Chloroform | Chloroform | ND | ND | Yes | Yes | 0.00039603
74-87-3 | Chloromethane | Chloromethane | 0 | 0 | Yes | Yes | --
91-58-7 | 2-Chloronaphthalene | 2-chloronaphthalene | ND | ND | Yes | No | 0.017164
95-57-8 | 2-Chlorophenol | 2-chlorophenol | ND | ND | No | Yes | 0.017164
7005-72-3 | 4-chlorophenyl-phenylether | 4-chlorophenyl-phenylether | ND | ND | Yes | No | 0.017164
7440-47-3 | Chromium | Chromium | ND | ND | Yes | Yes | 0.012345
18540-29-9 | Hexavalent chromium | Hexavalent Chromium | ND | ND | Yes | Yes | 0.00058579
218-01-9 | Chrysene | Chrysene | 4.9494e-11 | 6.6372e-08 | Yes | Yes | --
7440-48-4 | Cobalt | Cobalt | ND | ND | Yes | Yes | 0.012345
7440-50-8 | Copper | Copper | 8.5731e-07 | 0.0011497 | No | Yes | --
106-44-5 | p-Cresol | 4-methylphenol | ND | ND | Yes | Yes | 0.017164
4170-30-3 | Crotonaldehyde | Crotonaldehyde | ND | ND | No | Yes | 0.007878
98-82-8 | Cumene | Cumene | ND | ND | Yes | Yes | 0.0002
57-12-5 | Particulate cyanide | Particulate Cyanide | ND | ND | Yes | Yes | 0.012439
53-70-3 | Dibenz[a,h]anthracene | Dibenz(a,h)anthracene | ND | ND | Yes | Yes | 1.7164e-05
132-64-9 | Dibenzofuran | Dibenzofuran | ND | ND | Yes | Yes | 0.017164
106-93-4 | 1,2-Dibromoethane | 1,2-Dibromoethane | ND | ND | Yes | Yes | 0.00039104
84-74-2 | Dibutyl phthalate | Di-n-butylphthalate | ND | ND | Yes | Yes | 0.017164
95-50-1 | 1,2-Dichlorobenzene | 1,2-Dichlorobenzene | ND | ND | No | Yes | 0.00048922
541-73-1 | 1,3-Dichlorobenzene | 1,3-Dichlorobenzene | ND | ND | No | Yes | 0.00042806
106-46-7 | 1,4-Dichlorobenzene | 1,4-Dichlorobenzene | ND | ND | Yes | Yes | 0.00042806
75-27-4 | Dichlorobromomethane | Bromodichloromethane | ND | ND | No | Yes | 0.00040892
75-71-8 | Dichlorodifluoromethane | Dichlorodifluoromethane | 0 | 0 | No | Yes | --
75-34-3 | 1,1-Dichloroethane | 1,1-Dichloroethane | ND | ND | Yes | Yes | 0.00037066
107-06-2 | 1,2-Dichloroethane | 1,2-Dichloroethane | ND | ND | Yes | Yes | 0.00020592
75-43-4 | Dichlorofluoromethane | Dichlorofluoromethane | ND | ND | No | Yes | 0.00021407
120-83-2 | 2,4-Dichlorophenol | 2,4-dichlorophenol | ND | ND | No | Yes | 0.017164
78-87-5 | 1,2-Dichloropropane | 1,2-Dichloropropane | ND | ND | Yes | Yes | 0.00032906
10061-02-6 | trans-1,3-Dichloropropene | trans-1,3-Dichloropropene | ND | ND | No | Yes | 0.00023082
76-14-2 | Dichlorotetrafluoroethane | Freon 114 | ND | ND | No | Yes | 0.00049775
105-67-9 | 2,4-Dimethylphenol | 2,4-dimethylphenol | ND | ND | No | Yes | 0.017164
131-11-3 | Dimethyl phthalate | Dimethylphthalate | ND | ND | Yes | Yes | 0.017164
99-65-0 | 1,3-Dinitrobenzene | 1,3-Dinitrobenzene | ND | ND | No | Yes | 0.0010839
534-52-1 | 4,6-Dinitro-2-methylphenol | 4,6-dinitro-2-methylphenol | ND | ND | Yes | Yes | 0.017164
51-28-5 | 2,4-Dinitrophenol | 2,4-dinitrophenol | ND | ND | Yes | Yes | 0.017164
121-14-2 | 2,4-Dinitrotoluene | 2,4-Dinitrotoluene | ND | ND | Yes | Yes | 0.0010839
606-20-2 | 2,6-Dinitrotoluene | 2,6-Dinitrotoluene | ND | ND | No | Yes | 0.0010839
123-91-1 | 1,4-Dioxane | 1,4-Dioxane | ND | ND | Yes | Yes | 0.00032988
-- | Total dioxin/furan compounds | Total Dixoin | 1.0155e-13 | 1.3618e-10 | Yes | Yes | --
122-39-4 | Diphenyl amine | Diphenylamine | ND | ND | Yes | Yes | 0.0021677
140-88-5 | Ethyl acrylate | Ethyl Acrylate | ND | ND | Yes | Yes | 0.0001666
100-41-4 | Ethylbenzene | Ethylbenzene | 2.0356e-10 | 2.7297e-07 | Yes | Yes | --
74-85-1 | Ethylene | Ethylene | 2.2749e-07 | 0.00030507 | No | Yes | --
117-81-7 | bis(2-Ethylhexyl)phthalate | Dioctylphthalate | ND | ND | Yes | Yes | 0.0021677
206-44-0 | Fluoranthene | Fluoranthene | 7.0632e-11 | 9.4717e-08 | Yes | Yes | --
86-73-7 | Fluorene | Fluorene | 1.2331e-10 | 1.6535e-07 | Yes | No | --
50-00-0 | Formaldehyde | Formaldehyde | 1.2037e-07 | 0.00016141 | Yes | Yes | --
76-13-1 | Freon 113 | Freon 113 | ND | ND | No | Yes | 0.00054696
67562-39-4 | 1,2,3,4,6,7,8-Heptachlorodibenzofuran | 1,2,3,4,6,7,8-HpCDF | ND | ND | Yes | Yes | 1.9424e-09
55673-89-7 | 1,2,3,4,7,8,9-Heptachlorodibenzofuran | 1234789-HPCDF | ND | ND | Yes | Yes | 2.2907e-09
118-74-1 | Hexachlorobenzene | Hexachlorobenzene | ND | ND | Yes | Yes | 0.017164
87-68-3 | Hexachlorobutadiene | Hexachlorobutadiene | ND | ND | Yes | Yes | 0.00076003
77-47-4 | Hexachlorocyclopentadiene | Hexachlorocyclopentadiene | ND | ND | Yes | Yes | 0.017164
67-72-1 | Hexachloroethane | Hexachlorethane | ND | ND | Yes | Yes | 0.0005909
110-54-3 | Hexane | n-Hexane | ND | ND | Yes | Yes | 0.071702
7647-01-0 | Hydrochloric acid | Hydrogen Chloride | 4.5756e-08 | 6.1358e-05 | Yes | Yes | --
74-90-8 | Hydrogen cyanide | Hydrogen Cyanide | 2.3761e-08 | 3.1863e-05 | Yes | Yes | --
7664-39-3 | Hydrogen fluoride | Hydrogen Fluoride | ND | ND | Yes | Yes | 0.11402
193-39-5 | Indeno[1,2,3-cd]pyrene | Indeno(1,2,3-cd)pyrene | 1.4631e-10 | 1.962e-07 | Yes | Yes | --
78-59-1 | Isophorone | Isophorone | ND | ND | Yes | No | 0.017164
7439-92-1 | Lead | Lead | 1.7677e-05 | 0.023705 | Yes | Yes | --
7439-96-5 | Manganese | Manganese | ND | ND | Yes | Yes | 0.012345
96-33-3 | Methyl acrylate | Methyl Acrylate | ND | ND | No | Yes | 0.00025072
74-95-3 | Methylene bromide | Dibromomethane | ND | ND | No | Yes | 0.00050619
75-09-2 | Methylene chloride | Methylenechloride | 2.8e-07 | 0.00037548 | Yes | Yes | --
74-88-4 | Methyl iodide | Methyl Iodide | ND | ND | Yes | Yes | 0.00035428
108-10-1 | Methyl isobutyl ketone | 4-Methyl-2-pentanone | ND | ND | Yes | Yes | 0.0003328
80-62-6 | Methyl methacrylate | Methyl Methacrylate | ND | ND | Yes | Yes | 0.00045815
91-57-6 | 2-Methylnaphthalene | 2-Methylnaphthalene | ND | ND | Yes | No | 0.017164
95-48-7 | 2-Methylphenol | 2-methylphenol | ND | ND | Yes | Yes | 0.017164
1634-04-4 | Methyl tert-butyl ether | Methyl t-Butyl Ether | 1.6901e-10 | 2.2664e-07 | Yes | Yes | --
91-20-3 | Naphthalene | Naphthalene | 4.7479e-09 | 6.367e-06 | Yes | Yes | --
7440-02-0 | Nickel | Nickel | ND | ND | Yes | Yes | 0.02469
7697-37-2 | Nitric acid | Nitric Acid | ND | ND | No | Yes | 0.10366
100-01-6 | 4-Nitroaniline | 4-nitroaniline | ND | ND | No | Yes | 0.017164
98-95-3 | Nitrobenzene | Nitrobenzene | ND | ND | Yes | Yes | 0.0010839
55-63-0 | Nitroglycerin | Nitroglycerine | 5.903e-08 | 7.9159e-05 | No | Yes | --
88-75-5 | 2-Nitrophenol | 2-nitrophenol | ND | ND | No | Yes | 0.017164
100-02-7 | 4-Nitrophenol | 4-nitrophenol | ND | ND | Yes | Yes | 0.017164
62-75-9 | n-Nitrosodimethylamine | N-nitrosodimethylamine | ND | ND | Yes | Yes | 0.017164
86-30-6 | n-Nitrosodiphenylamine | N-nitrosodiphenylamine(1) | ND | ND | Yes | Yes | 0.017164
621-64-7 | n-Nitroso-di-n-propylamine | N-nitroso-di-n-propylamine | ND | ND | No | Yes | 0.017164
3268-87-9 | 1,2,3,4,6,7,8,9-Octachlorodibenzo-p-dioxin | OCDD | 9.8728e-14 | 1.3239e-10 | Yes | Yes | --
87-86-5 | Pentachlorophenol | Pentachlorophenol | ND | ND | Yes | Yes | 0.017164
85-01-8 | Phenanthrene | Phenanthrene | 1.8837e-10 | 2.526e-07 | Yes | Yes | --
108-95-2 | Phenol | Phenol | ND | ND | Yes | Yes | 0.017164
123-38-6 | Propionaldehyde | Proprionaldehyde | ND | ND | Yes | Yes | 0.007878
115-07-1 | Propylene | Propylene | 7.7283e-08 | 0.00010364 | No | Yes | --
129-00-0 | Pyrene | Pyrene | 7.7755e-11 | 1.0427e-07 | Yes | No | --
7782-49-2 | Selenium | Selenium | ND | ND | Yes | Yes | 0.04938
7440-22-4 | Silver | Silver | ND | ND | No | Yes | 0.0051438
100-42-5 | Styrene | Styrene | 3.3664e-09 | 4.5144e-06 | Yes | Yes | --
7664-93-9 | Sulfuric acid | Sulfuric Acid | 6.0469e-07 | 0.00081088 | No | Yes | --
630-20-6 | 1,1,1,2-Tetrachloroethane | 1,1,1,2-Tetrachloroethane | ND | ND | No | Yes | 0.00034913
79-34-5 | 1,1,2,2-Tetrachloroethane | 1,1,2,2-Tetrachloroethane | ND | ND | Yes | Yes | 0.00034944
127-18-4 | Tetrachloroethylene | Tetrachloroethene | 1.6585e-09 | 2.2241e-06 | Yes | Yes | --
7440-28-0 | Thallium | Thallium | ND | ND | No | Yes | 0.02469
108-88-3 | Toluene | Toluene | 1.1574e-08 | 1.5521e-05 | Yes | Yes | --
120-82-1 | 1,2,4-Trichlorobenzene | 1,2,4-Trichlorobenzene | ND | ND | Yes | Yes | 0.00128
71-55-6 | 1,1,1-Trichloroethane | 1,1,1-Trichloroethane | ND | ND | Yes | Yes | 0.00044399
79-00-5 | 1,1,2-Trichloroethane | 1,1,2-Trichloroethane | ND | ND | Yes | Yes | 0.00027664
75-69-4 | Trichlorofluoromethane | Trichloroflouromethane | 0 | 0 | No | Yes | --
95-95-4 | 2,4,5-Trichlorophenol | 2,4,5-trichlorophenol | ND | ND | Yes | Yes | 0.017164
88-06-2 | 2,4,6-Trichlorophenol | 2,4,6-trichlorophenol | ND | ND | Yes | Yes | 0.017164
96-18-4 | 1,2,3-Trichloropropane | 1,2,3-Trichloropropane | ND | ND | No | Yes | 0.00049065
95-63-6 | 1,2,4-Trimethylbenzene | 1,2,4-Trimethylbenzene | 0 | 0 | No | Yes | --
540-84-1 | 2,2,4-Trimethylpentane | Isooctane | ND | ND | Yes | No | 0.00019008
7440-62-2 | Vanadium | Vanadium | ND | ND | No | Yes | 0.12345
108-05-4 | Vinyl acetate | Vinyl Acetate | ND | ND | Yes | Yes | 0.00039395
75-01-4 | Vinyl chloride | Vinyl Chloride | ND | ND | Yes | Yes | 0.00026
75-35-4 | Vinylidene chloride | 1,1-Dichlorethene | ND | ND | Yes | Yes | 0.00020164
106-42-3, 108-38-3 | m-Xylene, p-Xylene | m&p-Xylene | 0 | 0 | Yes | Yes | --
95-47-6 | o-Xylene | o-Xylene | 0 | 0 | Yes | Yes | --
7440-66-6 | Zinc | Zinc | 1.7058e-07 | 0.00022875 | No | Yes | --
Other Pollutants
67-64-1 | Acetone | Acetone | 3.4454e-08 | 4.6202e-05 | No | No | --
74-86-2 | Acetylene | Acetylene | 1.1298e-07 | 0.00015151 | No | No | --
35572-78-2 | 2-Amino-4,6-dinitrotoluene | 2-Amino-4,6-Dinitrotoluene | ND | ND | No | No | 0.0010839
19406-51-0 | 4-Amino-2,6-dinitrotoluene | 4-Amino-2,6-Dinitrotoluene | ND | ND | No | No | 0.0010839
275-51-4 | Azulene | Azulene | 9.6653e-09 | 1.2961e-05 | No | No | --
100-52-7 | Benzaldehyde | Benzaldehyde | ND | ND | No | No | 0.007878
100-51-6 | Benzyl alcohol | Benzyl alcohol | ND | ND | No | No | 0.017164
108-86-1 | Bromobenzene | Bromobenzene | ND | ND | No | No | 0.0003919
106-97-8 | Butane | Butane | ND | ND | No | No | 0.053191
106-98-9 | 1-Butene | 1-Butene | ND | ND | No | No | 0.046684
590-18-1 | cis-Butene | cis-butene | ND | ND | No | No | 0.046692
624-64-6 | trans-Butene | trans-Butene | ND | ND | No | No | 0.046692
107-00-6 | 1-Butyne | 1-Butyne | ND | ND | No | No | 0.045003
503-17-3 | 2-Butyne | 2-Butyne | ND | ND | No | No | 0.045003
7440-70-2 | Calcium | Calcium | 0 | 0 | No | No | --
7440-44-0 | Elemental carbon | Elemental Carbon | 1.432e-07 | 0.00019204 | No | No | --
7440-44-0 | Organic carbon | Organic Carbon | 6.8266e-07 | 0.00091545 | No | No | --
7440-44-0 | Total carbon | Total Carbon | 8.2587e-07 | 0.0011075 | No | No | --
39638-32-9 | bis(2-Chloroisopropyl)ether | Bis(2-chloroisopropyl)ether | ND | ND | No | No | 0.017164
59-50-7 | 4-Chloro-3-methylphenol | 4-chloro-3-methylphenol | ND | ND | No | No | 0.017164
124-48-1 | Dibromochloromethane | Dibromochloromethane | ND | ND | No | No | 0.00051969
156-59-2 | cis-1,2-Dichloroethene | cis-1,2-Dichloroethene | ND | ND | No | No | 0.00020164
156-60-5 | trans-1,2-Dichloroethene | trans-1,2,-Dichloroethene | ND | ND | No | No | 0.00048422
10061-01-5 | cis-1,3-Dichloropropene | cis-1,3-Dichloropropene | ND | ND | No | No | 0.00027698
84-66-2 | Diethylphthalate | Diethylphthalate | ND | ND | No | No | 0.017164
5779-94-2 | 2,5-Dimethylbenzaldehyde | 2,5-Dimethylbenzaldehyde | ND | ND | No | No | 0.007878
117-84-0 | Di-n-octylphthalate | Di-n-octylphthalate | ND | ND | No | No | 0.017164
74-84-0 | Ethane | Ethane | 3.1959e-08 | 4.2857e-05 | No | No | --
141-78-6 | Ethyl acetate | Ethyl Acetate | ND | ND | No | No | 0.0013562
97-63-2 | Ethyl methacrylate | Ethyl Methacrylate | ND | ND | No | No | 0.00033238
622-96-8 | 4-Ethyltoluene | 4-Ethyltoluene | 0 | 0 | No | No | --
142-82-5 | n-Heptane | Heptane | ND | ND | No | No | 0.00020842
66-25-1 | Hexaldehyde | Hexaldehyde | ND | ND | No | No | 0.007878
103-23-1 | Hexanedioic acid, bis(2-ethylhexyl)- | Hexanedioic acid, bis(2-ethylhexyl)- | 7.123e-09 | 9.552e-06 | No | No | --
591-78-6 | 2-Hexanone | 2-Hexanone | ND | ND | No | No | 0.0002912
2691-41-0 | HMX | HMX | ND | ND | No | No | 0.0021677
10035-10-6 | Hydrogen bromide | Hydrogen Bromide | ND | ND | No | No | 0.10366
75-28-5 | Isobutane | Isobutane | ND | ND | No | No | 0.048356
590-86-3 | Isovaleraldehyde | Isovaleraldehyde | ND | ND | No | No | 0.007878
7439-95-4 | Magnesium | Magnesium | 9.8598e-09 | 1.3222e-05 | No | No | --
75-52-5 | Methane, nitro- | Methane, nitro- | 2.3406e-09 | 3.1388e-06 | No | No | --
78-93-3 | Methyl ethyl ketone | 2-Butanone | ND | ND | No | No | 0.0008087
98-83-9 | alpha-Methylstyrene | Alpha Methyl Styrene | ND | ND | No | No | 0.00029498
479-45-8 | Methyl-2,4,6-trinitrophenylnitramine | Tetryl | ND | ND | No | No | 0.0010839
88-74-7 | 2-Nitroaniline | 2-nitroaniline | ND | ND | No | No | 0.017164
99-09-2 | 3-Nitroaniline | 3-nitroaniline | ND | ND | No | No | 0.017164
88-72-2 | 2-Nitrotoluene | 2-Nitrotoluene | ND | ND | No | No | 0.0010839
99-08-1 | 3-Nitrotoluene | 3-Nitrotoluene | ND | ND | No | No | 0.002668
99-99-0 | 4-Nitrotoluene | 4-Nitrotoluene | ND | ND | No | No | 0.0010839
111-65-9 | Octane | Octane | ND | ND | No | No | 0.00019008
78-11-5 | Pentaerythritol tetranitrate | Pentaerythritol tetranitrate | ND | ND | No | No | 0.0021677
109-66-0 | Pentane | n-Pentane | ND | ND | No | No | 0.060029
7664-38-2 | Phosphoric acid | Phosphoric Acid | ND | ND | No | No | 0.10366
74-98-6 | Propane | Propane | ND | ND | No | No | 0.036691
115-11-7 | 1-Propene, 2-methyl | Isobutylene | 2.3219e-08 | 3.1137e-05 | No | No | --
74-99-7 | Propyne | Propyne | ND | ND | No | No | 0.032531
121-82-4 | RDX | RDX | ND | ND | No | No | 0.0010839
1066-40-6 | Silanol, trimethyl- | Silanol, trimethyl- | 6.802e-09 | 9.1214e-06 | No | No | --
1334-78-7 | o,m,p-Tolualdehyde | o,m,p-Tolualdehyde | ND | ND | No | No | 0.023841
25323-89-1 | Trichloroethane | Trichloroethane | ND | ND | No | No | 0.00029797
108-67-8 | 1,3,5-Trimethylbenzene | 1,3,5-Trimethylbenzene | 0 | 0 | No | No | --
99-35-4 | 1,3,5-Trinitrobenzene | 1,3,5-Trinitrobenzene | ND | ND | No | No | 0.0010839
118-96-7 | 2,4,6-Trinitrotoluene | 2,4,6-Trinitrotoluene | ND | ND | No | No | 0.0010839
110-62-3 | Valeraldehyde | Valeraldehyde | ND | ND | No | No | 0.007878
NOTE: lb/lb NEW factors may be slightly different for the same lb/item value due to rounding.
NOTE: Blue shading indicates poor precision. These compounds had a relative percent difference greater than 100% within a test.
NOTE: Orange shading indicates Tentatively Identified Compounds (TICs).
NOTE: Purple shading indicate compounds present in the lab blank at levels between 20 and 50 % of test values.
NOTE: Teal shading indicate the holding time allowance was exceeded prior to analysis. Compounds will be downgraded in AP-42.
Note on F10: Kaobrian: lead compounds
Note on F18: Kaobrian: POM
Note on F19: Kaobrian: POM
Note on F27: Kaobrian: POM
Note on F28: Kaobrian: "antimony compounds"
Note on F29: Kaobrian: Arsenic Compounds
Note on F32: Kaobrian: POM
Note on F34: Kaobrian: POM
Note on F36: Kaobrian: POM
Note on F37: Kaobrian: POM
Note on F39: Kaobrian: Beryllium Compounds
Note on F42: Kaobrian: POM
Note on F45: Kaobrian: POM
Note on F47: Kaobrian: cadmium compounds
Note on F58: Kaobrian: POM
Note on F60: Kaobrian: POM
Note on F61: Kaobrian: Chromium compounds
Note on F64: Kaobrian: cobalt compounds
Note on F69: Kaobrian: cyanide compounds
Note on F70: Kaobrian: POM
Note on F101: Kaobrian: POM
Note on F112: Kaobrian: cyanide compounds
Note on F117: Kaobrian: manganese compounds
Note on F124: Kaobrian: POM
Note on F128: Kaobrian: Nickel compounds
Note on F136: Kaobrian: POM
Note on F144: Kaobrian: POM
Note on F145: Kaobrian: Selenium Compounds

## EF SUM with duplicates
Summary of CO2, Criteria Pollutant, TSP, Toxic Chemical, and Hazardous Air Pollutant Emission Factors
A400 - M41 0.38 Caliber Special Ball Cartridge
CAS # | Pollutant (Official [AP-42] Notation) | Pollutant (Test Notation) | Emission Factor |  | HAP | Toxic | Detection Limit Based Concentration (mg/m3) | RSD
|  |  | lb/item | lb/lb NEW
Carbon Dioxide, Criteria Pollutants, and Total Suspended Paticulates
124-38-9 | Carbon dioxide | CO2 | 0.00021081 | 0.2827 | No | No | -- | 0%
630-08-0 | Carbon monoxide | CO | 0.00019326 | 0.25916 | No | No | -- | 1.653%
7439-92-1 | Lead | Lead | 1.7677e-05 | 0.023705 | Yes | Yes | -- | 15.5%
74-82-8 | Methane | Methane | 7.0372e-07 | 0.00094369 | No | No | -- | -55.17%
-- | Oxides of nitrogen | NOx | 3.6703e-06 | 0.0049219 | No | No | -- | -19.05%
-- | PM-2.5 | PM2.5 | 3.8315e-05 | 0.05138 | No | No | -- | 10.78%
-- | PM-10 | PM10 | 4.2364e-05 | 0.056809 | No | No | -- | 12.18%
7446-09-5 | Sulfur dioxide | SO2 | ND | ND | No | No | 0.26624 | ND
12789-66-1 | Total suspended particulate | TSP | 4.3889e-05 | 0.058856 | No | No | -- | 12.24%
Toxic Chemicals and Hazardous Air Pollutants
83-32-9 | Acenaphthene | Acenaphthene | ND | ND | Yes | No | 0.017164 | ND
83-32-9 | Acenaphthene | Acenaphthene | 4.7093e-11 | 6.3151e-08 | Yes | No | -- | 6.715%
208-96-8 | Acenaphthylene | Acenaphthylene | ND | ND | Yes | No | 0.017164 | ND
208-96-8 | Acenaphthylene | Acenaphthylene | 1.9609e-09 | 2.6296e-06 | Yes | No | -- | -7.952%
75-07-0 | Acetaldehyde | Acetaldehyde | 2.6369e-08 | 3.5361e-05 | Yes | Yes | -- | 50.04%
75-05-8 | Acetonitrile | Acetonitrile | 7.8083e-09 | 1.0471e-05 | Yes | Yes | -- | 18.18%
107-02-8 | Acrolein | Acrolein | ND | ND | Yes | Yes | 0.007878 | ND
107-02-8 | Acrolein | Acrolein | 1.7054e-08 | 2.2869e-05 | Yes | Yes | -- | 0%
107-13-1 | Acrylonitrile | Acrylonitrile | 1.8155e-09 | 2.4346e-06 | Yes | Yes | -- | 22.22%
107-05-1 | Allyl chloride | 3-Chloropropene | ND | ND | Yes | Yes | 0.00089142 | ND
7429-90-5 | Aluminum | Aluminum | 5.5369e-07 | 0.00074249 | No | Yes | -- | 5.96%
7664-41-7 | Ammonia | NH3 | ND | ND | Yes | No | 0.3536 | ND
120-12-7 | Anthracene | Anthracene | ND | ND | Yes | Yes | 0.017164 | ND
120-12-7 | Anthracene | Anthracene | 3.1413e-11 | 4.2125e-08 | Yes | Yes | -- | 20.05%
7440-36-0 | Antimony | Antimony | 4.7047e-06 | 0.006309 | Yes | Yes | -- | 9.174%
7440-38-2 | Arsenic | Arsenic | ND | ND | Yes | Yes | 0.02469 | ND
7440-39-3 | Barium | Barium | 2.6257e-06 | 0.0035211 | No | Yes | -- | 11.81%
71-43-2 | Benzene | Benzene | 4.517e-08 | 6.0573e-05 | Yes | Yes | -- | 45.16%
56-55-3 | Benzo[a]anthracene | Benzo(a)anthracene | ND | ND | Yes | Yes | 0.017164 | ND
56-55-3 | Benzo[a]anthracene | Benzo(a)anthracene | 4.8716e-11 | 6.5328e-08 | Yes | Yes | -- | 32.3%
205-99-2 | Benzo[b]fluoranthene | Benzo(b)fluoranthene | ND | ND | Yes | Yes | 0.017164 | ND
205-99-2 | Benzo[b]fluoranthene | Benzo(b)fluoranthene | 1.2422e-10 | 1.6658e-07 | Yes | Yes | -- | 45.62%
207-08-9 | Benzo[k]fluoranthene | Benzo(k)fluoranthene | ND | ND | Yes | Yes | 0.017164 | ND
207-08-9 | Benzo[k]fluoranthene | Benzo(k)fluoranthene | 1.0371e-10 | 1.3907e-07 | Yes | Yes | -- | 30.35%
191-24-2 | Benzo[g,h,i]perylene | Benzo(g,h,i)perylene | ND | ND | Yes | Yes | 0.017164 | ND
191-24-2 | Benzo[g,h,i]perylene | Benzo(g,h,i)perylene | 2.1558e-10 | 2.8909e-07 | Yes | Yes | -- | 62.82%
50-32-8 | Benzo[a]pyrene | Benzo(a)pyrene | ND | ND | Yes | Yes | 0.017164 | ND
50-32-8 | Benzo[a]pyrene | Benzo(a)pyrene | 1.4787e-10 | 1.9829e-07 | Yes | Yes | -- | 55.36%
192-97-2 | Benzo[e]pyrene | Benzo(e)pyrene | 1.2112e-10 | 1.6242e-07 | Yes | No | -- | 54.59%
100-44-7 | Benzyl chloride | Benzylchloride | ND | ND | Yes | Yes | 0.00026416 | ND
7440-41-7 | Beryllium | Beryllium | ND | ND | Yes | Yes | 0.012345 | ND
75-25-2 | Bromoform | Bromoform | ND | ND | Yes | Yes | 0.00052568 | ND
74-83-9 | Bromomethane | Bromomethane | ND | ND | Yes | Yes | 0.00035546 | ND
101-55-3 | 4-Bromophenylphenylether | 4-bromophenyl-phenylether | ND | ND | Yes | Yes | 0.017164 | ND
106-99-0 | 1,3-Butadiene | 1,3-Butadiene | 7.2127e-09 | 9.6723e-06 | Yes | Yes | -- | 85.71%
106-99-0 | 1,3-Butadiene | 1,3-Butadiene | ND | ND | Yes | Yes | 0.045003 | ND
75-65-0 | t-Butyl alcohol | tert-Butyl Alcohol | ND | ND | Yes | Yes | 0.00040084 | ND
85-68-7 | Butylbenzylphthalate | Butylbenzylphthalate | ND | ND | Yes | No | 0.017164 | ND
123-72-8 | Butyraldehyde | Butyraldehyde | ND | ND | No | Yes | 0.007878 | ND
7440-43-9 | Cadmium | Cadmium | ND | ND | Yes | Yes | 0.012345 | ND
75-15-0 | Carbon disulfide | Carbon Disulfide | 5.7799e-09 | 7.7508e-06 | Yes | Yes | -- | 0%
56-23-5 | Carbon tetrachloride | Carbontetrachloride | ND | ND | Yes | Yes | 0.00032032 | ND
106-47-8 | 4-Chloroaniline | 4-chloroaniline | ND | ND | No | Yes | 0.017164 | ND
108-90-7 | Chlorobenzene | Chlorobenzene | ND | ND | Yes | Yes | 0.00023504 | ND
75-45-6 | Chlorodifluoromethane | Chlorodifluoromethane | ND | ND | No | Yes | 0.0002518 | ND
75-00-3 | Chloroethane | Chloroethane | ND | ND | Yes | Yes | 0.00061733 | ND
111-91-1 | bis(2-Chloroethoxy)methane | Bis(2-chloroethoxy)methane | ND | ND | No | Yes | 0.017164 | ND
111-44-4 | bis(2-Chloroethyl)ether | Bis(2-chloroethyl)ether | ND | ND | Yes | Yes | 0.017164 | ND
67-66-3 | Chloroform | Chloroform | ND | ND | Yes | Yes | 0.00039603 | ND
74-87-3 | Chloromethane | Chloromethane | 0 | 0 | Yes | Yes | -- | 15.38%
91-58-7 | 2-Chloronaphthalene | 2-chloronaphthalene | ND | ND | Yes | No | 0.017164 | ND
95-57-8 | 2-Chlorophenol | 2-chlorophenol | ND | ND | No | Yes | 0.017164 | ND
7005-72-3 | 4-chlorophenyl-phenylether | 4-chlorophenyl-phenylether | ND | ND | Yes | No | 0.017164 | ND
7440-47-3 | Chromium | Chromium | ND | ND | Yes | Yes | 0.012345 | ND
18540-29-9 | Hexavalent chromium | Hexavalent Chromium | ND | ND | Yes | Yes | 0.00058579 | ND
218-01-9 | Chrysene | Chrysene | ND | ND | Yes | Yes | 0.017164 | ND
218-01-9 | Chrysene | Chrysene | 4.9494e-11 | 6.6372e-08 | Yes | Yes | -- | 28.62%
7440-48-4 | Cobalt | Cobalt | ND | ND | Yes | Yes | 0.012345 | ND
7440-50-8 | Copper | Copper | 8.5731e-07 | 0.0011497 | No | Yes | -- | 10.77%
106-44-5 | p-Cresol | 4-methylphenol | ND | ND | Yes | Yes | 0.017164 | ND
4170-30-3 | Crotonaldehyde | Crotonaldehyde | ND | ND | No | Yes | 0.007878 | ND
98-82-8 | Cumene | Cumene | ND | ND | Yes | Yes | 0.0002 | ND
57-12-5 | Particulate cyanide | Particulate Cyanide | ND | ND | Yes | Yes | 0.012439 | ND
53-70-3 | Dibenz[a,h]anthracene | Dibenz(a,h)anthracene | ND | ND | Yes | Yes | 0.017164 | ND
53-70-3 | Dibenz[a,h]anthracene | Dibenz(a,h)anthracene | ND | ND | Yes | Yes | 1.7164e-05 | ND
132-64-9 | Dibenzofuran | Dibenzofuran | ND | ND | Yes | Yes | 0.017164 | ND
106-93-4 | 1,2-Dibromoethane | 1,2-Dibromoethane | ND | ND | Yes | Yes | 0.00039104 | ND
84-74-2 | Dibutyl phthalate | Di-n-butylphthalate | ND | ND | Yes | Yes | 0.017164 | ND
84-74-2 | Dibutyl phthalate | Dibutylphthalate | 1.0303e-08 | 1.3817e-05 | Yes | Yes | --
95-50-1 | 1,2-Dichlorobenzene | 1,2-Dichlorobenzene | ND | ND | No | Yes | 0.00048922 | ND
95-50-1 | 1,2-Dichlorobenzene | 1,2-dichlorobenzene | ND | ND | No | Yes | 0.017164 | ND
541-73-1 | 1,3-Dichlorobenzene | 1,3-Dichlorobenzene | ND | ND | No | Yes | 0.00042806 | ND
541-73-1 | 1,3-Dichlorobenzene | 1,3-dichlorobenzene | ND | ND | No | Yes | 0.017164 | ND
106-46-7 | 1,4-Dichlorobenzene | 1,4-Dichlorobenzene | ND | ND | Yes | Yes | 0.00042806 | ND
106-46-7 | 1,4-Dichlorobenzene | 1,4-dichlorobenzene | ND | ND | Yes | Yes | 0.017164 | ND
75-27-4 | Dichlorobromomethane | Bromodichloromethane | ND | ND | No | Yes | 0.00040892 | ND
75-71-8 | Dichlorodifluoromethane | Dichlorodifluoromethane | 0 | 0 | No | Yes | -- | 0%
75-34-3 | 1,1-Dichloroethane | 1,1-Dichloroethane | ND | ND | Yes | Yes | 0.00037066 | ND
107-06-2 | 1,2-Dichloroethane | 1,2-Dichloroethane | ND | ND | Yes | Yes | 0.00020592 | ND
75-43-4 | Dichlorofluoromethane | Dichlorofluoromethane | ND | ND | No | Yes | 0.00021407 | ND
120-83-2 | 2,4-Dichlorophenol | 2,4-dichlorophenol | ND | ND | No | Yes | 0.017164 | ND
78-87-5 | 1,2-Dichloropropane | 1,2-Dichloropropane | ND | ND | Yes | Yes | 0.00032906 | ND
10061-02-6 | trans-1,3-Dichloropropene | trans-1,3-Dichloropropene | ND | ND | No | Yes | 0.00023082 | ND
76-14-2 | Dichlorotetrafluoroethane | Freon 114 | ND | ND | No | Yes | 0.00049775 | ND
105-67-9 | 2,4-Dimethylphenol | 2,4-dimethylphenol | ND | ND | No | Yes | 0.017164 | ND
131-11-3 | Dimethyl phthalate | Dimethylphthalate | ND | ND | Yes | Yes | 0.017164 | ND
99-65-0 | 1,3-Dinitrobenzene | 1,3-Dinitrobenzene | ND | ND | No | Yes | 0.0010839 | ND
534-52-1 | 4,6-Dinitro-2-methylphenol | 4,6-dinitro-2-methylphenol | ND | ND | Yes | Yes | 0.017164 | ND
51-28-5 | 2,4-Dinitrophenol | 2,4-dinitrophenol | ND | ND | Yes | Yes | 0.017164 | ND
121-14-2 | 2,4-Dinitrotoluene | 2,4-dinitrotoluene | ND | ND | Yes | Yes | 0.017164 | ND
121-14-2 | 2,4-Dinitrotoluene | 2,4-Dinitrotoluene | ND | ND | Yes | Yes | 0.0010839 | ND
606-20-2 | 2,6-Dinitrotoluene | 2,6-dinitrotoluene | ND | ND | No | Yes | 0.017164 | ND
606-20-2 | 2,6-Dinitrotoluene | 2,6-Dinitrotoluene | ND | ND | No | Yes | 0.0010839 | ND
123-91-1 | 1,4-Dioxane | 1,4-Dioxane | ND | ND | Yes | Yes | 0.00032988 | ND
-- | Total dioxin/furan compounds | Total Dixoin | 1.0155e-13 | 1.3618e-10 | Yes | Yes | -- | --
122-39-4 | Diphenyl amine | Diphenylamine | ND | ND | Yes | Yes | 0.0021677
140-88-5 | Ethyl acrylate | Ethyl Acrylate | ND | ND | Yes | Yes | 0.0001666 | ND
100-41-4 | Ethylbenzene | Ethylbenzene | 2.0356e-10 | 2.7297e-07 | Yes | Yes | -- | 66.67%
74-85-1 | Ethylene | Ethylene | 2.2749e-07 | 0.00030507 | No | Yes | -- | 57.78%
117-81-7 | bis(2-Ethylhexyl)phthalate | bis(2-Ethylhexyl)phthalate | 6.8045e-08 | 9.1248e-05 | Yes | Yes | -- | -57.27%
117-81-7 | bis(2-Ethylhexyl)phthalate | Dioctylphthalate | ND | ND | Yes | Yes | 0.0021677
206-44-0 | Fluoranthene | Fluoranthene | ND | ND | Yes | Yes | 0.017164 | ND
206-44-0 | Fluoranthene | Fluoranthene | 7.0632e-11 | 9.4717e-08 | Yes | Yes | -- | 4.492%
86-73-7 | Fluorene | Fluorene | ND | ND | Yes | No | 0.017164 | ND
86-73-7 | Fluorene | Fluorene | 1.2331e-10 | 1.6535e-07 | Yes | No | -- | 21.7%
50-00-0 | Formaldehyde | Formaldehyde | 1.2037e-07 | 0.00016141 | Yes | Yes | -- | 12.48%
76-13-1 | Freon 113 | Freon 113 | ND | ND | No | Yes | 0.00054696 | ND
35822-46-9 | 1,2,3,4,6,7,8-Heptachlorodibenzo-p-dioxin | 1,2,3,4,6,7,8-HpCDD | 1.9667e-14 | 2.6373e-11 | Yes | Yes | -- | 135.4%
67562-39-4 | 1,2,3,4,6,7,8-Heptachlorodibenzofuran | 1,2,3,4,6,7,8-HpCDF | ND | ND | Yes | Yes | 1.9424e-09 | ND
55673-89-7 | 1,2,3,4,7,8,9-Heptachlorodibenzofuran | 1234789-HPCDF | ND | ND | Yes | Yes | 2.2907e-09 | ND
118-74-1 | Hexachlorobenzene | Hexachlorobenzene | ND | ND | Yes | Yes | 0.017164 | ND
87-68-3 | Hexachlorobutadiene | Hexachlorobutadiene | ND | ND | Yes | Yes | 0.00076003 | ND
87-68-3 | Hexachlorobutadiene | Hexachlorobutadiene | ND | ND | Yes | Yes | 0.017164 | ND
77-47-4 | Hexachlorocyclopentadiene | Hexachlorocyclopentadiene | ND | ND | Yes | Yes | 0.017164 | ND
39227-28-6 | 1,2,3,4,7,8-Hexachlorodibenzo-p-dioxin | 123478-HXCDD | 6.4238e-16 | 8.6142e-13 | Yes | Yes | -- | 95.3%
57653-85-7 | 1,2,3,6,7,8-Hexachlorodibenzo-p-dioxin | 123678-HXCDD | 1.9085e-15 | 2.5593e-12 | Yes | Yes | -- | 98.48%
19408-74-3 | 1,2,3,7,8,9-Hexachlorodibenzo-p-dioxin | 123789-HXCDD | 2.5347e-15 | 3.399e-12 | Yes | Yes | -- | 125.5%
70648-26-9 | 1,2,3,4,7,8-Hexachlorodibenzofuran | 1,2,3,4,7,8-HxCDF | 3.1518e-16 | 4.2265e-13 | Yes | Yes | -- | 81.99%
57117-44-9 | 1,2,3,6,7,8-Hexachlorodibenzofuran | 1,2,3,6,7,8-HxCDF | 7.0579e-17 | 9.4646e-14 | Yes | Yes | -- | 73.72%
72918-21-9 | 1,2,3,7,8,9-Hexachlorodibenzofuran | 123789-HXCDF | 6.0041e-16 | 8.0515e-13 | Yes | Yes | -- | 140.5%
60851-34-5 | 2,3,4,6,7,8-Hexachlorodibenzofuran | 2,3,4,6,7,8-HxCDF | 2.2729e-17 | 3.0479e-14 | Yes | Yes | -- | 64.37%
67-72-1 | Hexachloroethane | Hexachloroethane | ND | ND | Yes | Yes | 0.017164 | ND
67-72-1 | Hexachloroethane | Hexachlorethane | ND | ND | Yes | Yes | 0.0005909 | ND
110-54-3 | Hexane | Hexane | 0 | 0 | Yes | Yes | -- | 0%
110-54-3 | Hexane | n-Hexane | ND | ND | Yes | Yes | 0.071702 | ND
7647-01-0 | Hydrochloric acid | Hydrogen Chloride | 4.5756e-08 | 6.1358e-05 | Yes | Yes | -- | 24.15%
74-90-8 | Hydrogen cyanide | Hydrogen Cyanide | 2.3761e-08 | 3.1863e-05 | Yes | Yes | -- | 18.02%
7664-39-3 | Hydrogen fluoride | Hydrogen Fluoride | ND | ND | Yes | Yes | 0.11402 | ND
193-39-5 | Indeno[1,2,3-cd]pyrene | Indeno(1,2,3-cd)pyrene | ND | ND | Yes | Yes | 0.017164 | ND
193-39-5 | Indeno[1,2,3-cd]pyrene | Indeno(1,2,3-cd)pyrene | 1.4631e-10 | 1.962e-07 | Yes | Yes | -- | 58.11%
78-59-1 | Isophorone | Isophorone | ND | ND | Yes | No | 0.017164 | ND
7439-96-5 | Manganese | Manganese | ND | ND | Yes | Yes | 0.012345 | ND
96-33-3 | Methyl acrylate | Methyl Acrylate | ND | ND | No | Yes | 0.00025072 | ND
74-95-3 | Methylene bromide | Dibromomethane | ND | ND | No | Yes | 0.00050619 | ND
75-09-2 | Methylene chloride | Methylenechloride | 2.8e-07 | 0.00037548 | Yes | Yes | -- | -69.84%
74-88-4 | Methyl iodide | Methyl Iodide | ND | ND | Yes | Yes | 0.00035428 | ND
108-10-1 | Methyl isobutyl ketone | 4-Methyl-2-pentanone | ND | ND | Yes | Yes | 0.0003328 | ND
80-62-6 | Methyl methacrylate | Methyl Methacrylate | ND | ND | Yes | Yes | 0.00045815 | ND
91-57-6 | 2-Methylnaphthalene | 2-Methylnaphthalene | ND | ND | Yes | No | 0.017164 | ND
95-48-7 | 2-Methylphenol | 2-methylphenol | ND | ND | Yes | Yes | 0.017164 | ND
1634-04-4 | Methyl tert-butyl ether | Methyl t-Butyl Ether | 1.6901e-10 | 2.2664e-07 | Yes | Yes | -- | 155.6%
91-20-3 | Naphthalene | Naphthalene | 7.8465e-09 | 1.0522e-05 | Yes | Yes | -- | 0.04793%
91-20-3 | Naphthalene | Naphthalene | 4.7479e-09 | 6.367e-06 | Yes | Yes | -- | 31.93%
7440-02-0 | Nickel | Nickel | ND | ND | Yes | Yes | 0.02469 | ND
7697-37-2 | Nitric acid | Nitric Acid | ND | ND | No | Yes | 0.10366 | ND
100-01-6 | 4-Nitroaniline | 4-nitroaniline | ND | ND | No | Yes | 0.017164 | ND
98-95-3 | Nitrobenzene | Nitrobenzene | ND | ND | Yes | Yes | 0.017164 | ND
98-95-3 | Nitrobenzene | Nitrobenzene | ND | ND | Yes | Yes | 0.0010839 | ND
55-63-0 | Nitroglycerin | Nitroglycerine | 5.903e-08 | 7.9159e-05 | No | Yes | -- | -13.64%
88-75-5 | 2-Nitrophenol | 2-nitrophenol | ND | ND | No | Yes | 0.017164 | ND
100-02-7 | 4-Nitrophenol | 4-nitrophenol | ND | ND | Yes | Yes | 0.017164 | ND
62-75-9 | n-Nitrosodimethylamine | N-nitrosodimethylamine | ND | ND | Yes | Yes | 0.017164 | ND
86-30-6 | n-Nitrosodiphenylamine | N-nitrosodiphenylamine(1) | ND | ND | Yes | Yes | 0.017164 | ND
621-64-7 | n-Nitroso-di-n-propylamine | N-nitroso-di-n-propylamine | ND | ND | No | Yes | 0.017164 | ND
3268-87-9 | 1,2,3,4,6,7,8,9-Octachlorodibenzo-p-dioxin | OCDD | 9.8728e-14 | 1.3239e-10 | Yes | Yes | -- | 135.8%
39001-02-0 | 1,2,3,4,6,7,8,9-Octachlorodibenzofuran | OCDF | 3.607e-15 | 4.8369e-12 | Yes | Yes | -- | 113.2%
40321-76-4 | 1,2,3,7,8-Pentachlorodibenzo-p-dioxin | 12378-PECDD | 9.395e-16 | 1.2599e-12 | Yes | Yes | -- | 68.86%
57117-41-6 | 1,2,3,7,8-Pentachlorodibenzofuran | 12378-PECDF | 2.942e-16 | 3.9452e-13 | Yes | Yes | -- | 90.84%
57117-31-4 | 2,3,4,7,8-Pentachlorodibenzofuran | 23478-PECDF | 9.6936e-16 | 1.2999e-12 | Yes | Yes | -- | 42.31%
87-86-5 | Pentachlorophenol | Pentachlorophenol | ND | ND | Yes | Yes | 0.017164 | ND
85-01-8 | Phenanthrene | Phenanthrene | ND | ND | Yes | Yes | 0.017164 | ND
85-01-8 | Phenanthrene | Phenanthrene | 1.8837e-10 | 2.526e-07 | Yes | Yes | -- | 0.04793%
108-95-2 | Phenol | Phenol | ND | ND | Yes | Yes | 0.017164 | ND
123-38-6 | Propionaldehyde | Proprionaldehyde | ND | ND | Yes | Yes | 0.007878 | ND
115-07-1 | Propylene | Propene | 4.4027e-08 | 5.904e-05 | No | Yes | -- | 57.14%
115-07-1 | Propylene | Propylene | 7.7283e-08 | 0.00010364 | No | Yes | -- | 70.59%
129-00-0 | Pyrene | Pyrene | ND | ND | Yes | No | 0.017164 | ND
129-00-0 | Pyrene | Pyrene | 7.7755e-11 | 1.0427e-07 | Yes | No | -- | 22.27%
7782-49-2 | Selenium | Selenium | ND | ND | Yes | Yes | 0.04938 | ND
7440-22-4 | Silver | Silver | ND | ND | No | Yes | 0.0051438 | ND
100-42-5 | Styrene | Styrene | 3.3664e-09 | 4.5144e-06 | Yes | Yes | -- | 35.29%
7664-93-9 | Sulfuric acid | Sulfuric Acid | 6.0469e-07 | 0.00081088 | No | Yes | -- | 27.3%
1746-01-6 | 2,3,7,8-Tetrachlorodibenzo-p-dioxin | 2378-TCDD | 8.1797e-16 | 1.0969e-12 | Yes | Yes | -- | 102.2%
51207-31-9 | 2,3,7,8-Tetrachlorodibenzofuran | 2,3,7,8-TCDF | 5.6761e-16 | 7.6117e-13 | Yes | Yes | -- | 63%
630-20-6 | 1,1,1,2-Tetrachloroethane | 1,1,1,2-Tetrachloroethane | ND | ND | No | Yes | 0.00034913 | ND
79-34-5 | 1,1,2,2-Tetrachloroethane | 1,1,2,2-Tetrachloroethane | ND | ND | Yes | Yes | 0.00034944 | ND
127-18-4 | Tetrachloroethylene | Tetrachloroethene | 1.6585e-09 | 2.2241e-06 | Yes | Yes | -- | -177.4%
7440-28-0 | Thallium | Thallium | ND | ND | No | Yes | 0.02469 | #REF!
108-88-3 | Toluene | Toluene | 1.1574e-08 | 1.5521e-05 | Yes | Yes | -- | 50%
120-82-1 | 1,2,4-Trichlorobenzene | 1,2,4-Trichlorobenzene | ND | ND | Yes | Yes | 0.00128 | ND
120-82-1 | 1,2,4-Trichlorobenzene | 1,2,4-trichlorobenzene | ND | ND | Yes | Yes | 0.017164 | ND
71-55-6 | 1,1,1-Trichloroethane | 1,1,1-Trichloroethane | ND | ND | Yes | Yes | 0.00044399 | ND
79-00-5 | 1,1,2-Trichloroethane | 1,1,2-Trichloroethane | ND | ND | Yes | Yes | 0.00027664 | ND
75-69-4 | Trichlorofluoromethane | Trichloroflouromethane | 0 | 0 | No | Yes | -- | 0%
95-95-4 | 2,4,5-Trichlorophenol | 2,4,5-trichlorophenol | ND | ND | Yes | Yes | 0.017164 | ND
88-06-2 | 2,4,6-Trichlorophenol | 2,4,6-trichlorophenol | ND | ND | Yes | Yes | 0.017164 | ND
96-18-4 | 1,2,3-Trichloropropane | 1,2,3-Trichloropropane | ND | ND | No | Yes | 0.00049065 | ND
95-63-6 | 1,2,4-Trimethylbenzene | 1,2,4-Trimethylbenzene | 0 | 0 | No | Yes | -- | 66.67%
540-84-1 | 2,2,4-Trimethylpentane | Isooctane | ND | ND | Yes | No | 0.00019008 | ND
7440-62-2 | Vanadium | Vanadium | ND | ND | No | Yes | 0.12345 | ND
108-05-4 | Vinyl acetate | Vinyl Acetate | ND | ND | Yes | Yes | 0.00039395 | ND
75-01-4 | Vinyl chloride | Vinyl Chloride | ND | ND | Yes | Yes | 0.00026 | ND
75-35-4 | Vinylidene chloride | 1,1-Dichlorethene | ND | ND | Yes | Yes | 0.00020164 | ND
106-42-3, 108-38-3 | m-Xylene, p-Xylene | m&p-Xylene | 0 | 0 | Yes | Yes | -- | 0%
95-47-6 | o-Xylene | o-Xylene | 0 | 0 | Yes | Yes | -- | 0%
7440-66-6 | Zinc | Zinc | 1.7058e-07 | 0.00022875 | No | Yes | -- | #REF!
Other Pollutants
67-64-1 | Acetone | Acetone | 3.4454e-08 | 4.6202e-05 | No | No | -- | 38.13%
67-64-1 | Acetone | Acetone | 3.3221e-09 | 4.4549e-06 | No | No | -- | 15.38%
74-86-2 | Acetylene | Acetylene | 1.1298e-07 | 0.00015151 | No | No | -- | 16.67%
35572-78-2 | 2-Amino-4,6-dinitrotoluene | 2-Amino-4,6-Dinitrotoluene | ND | ND | No | No | 0.0010839 | ND
19406-51-0 | 4-Amino-2,6-dinitrotoluene | 4-Amino-2,6-Dinitrotoluene | ND | ND | No | No | 0.0010839 | ND
275-51-4 | Azulene | Azulene | 9.6653e-09 | 1.2961e-05 | No | No | --
100-52-7 | Benzaldehyde | Benzaldehyde | ND | ND | No | No | 0.007878 | ND
100-51-6 | Benzyl alcohol | Benzyl alcohol | ND | ND | No | No | 0.017164 | ND
108-86-1 | Bromobenzene | Bromobenzene | ND | ND | No | No | 0.0003919 | ND
106-97-8 | Butane | Butane | ND | ND | No | No | 0.053191 | ND
106-98-9 | 1-Butene | 1-Butene | ND | ND | No | No | 0.046684 | ND
590-18-1 | cis-Butene | cis-butene | ND | ND | No | No | 0.046692 | ND
624-64-6 | trans-Butene | trans-Butene | ND | ND | No | No | 0.046692 | ND
107-00-6 | 1-Butyne | 1-Butyne | ND | ND | No | No | 0.045003 | ND
503-17-3 | 2-Butyne | 2-Butyne | ND | ND | No | No | 0.045003 | ND
7440-70-2 | Calcium | Calcium | 0 | 0 | No | No | -- | 4.512%
7440-44-0 | Elemental carbon | Elemental Carbon | 1.432e-07 | 0.00019204 | No | No | -- | 36.67%
7440-44-0 | Organic carbon | Organic Carbon | 6.8266e-07 | 0.00091545 | No | No | -- | 32.17%
7440-44-0 | Total carbon | Total Carbon | 8.2587e-07 | 0.0011075 | No | No | -- | --
39638-32-9 | bis(2-Chloroisopropyl)ether | Bis(2-chloroisopropyl)ether | ND | ND | No | No | 0.017164 | ND
59-50-7 | 4-Chloro-3-methylphenol | 4-chloro-3-methylphenol | ND | ND | No | No | 0.017164 | ND
124-48-1 | Dibromochloromethane | Dibromochloromethane | ND | ND | No | No | 0.00051969 | ND
156-59-2 | cis-1,2-Dichloroethene | cis-1,2-Dichloroethene | ND | ND | No | No | 0.00020164 | ND
156-60-5 | trans-1,2-Dichloroethene | trans-1,2,-Dichloroethene | ND | ND | No | No | 0.00048422 | ND
10061-01-5 | cis-1,3-Dichloropropene | cis-1,3-Dichloropropene | ND | ND | No | No | 0.00027698 | ND
84-66-2 | Diethylphthalate | Diethylphthalate | ND | ND | No | No | 0.017164 | ND
5779-94-2 | 2,5-Dimethylbenzaldehyde | 2,5-Dimethylbenzaldehyde | ND | ND | No | No | 0.007878 | ND
117-84-0 | Di-n-octylphthalate | Di-n-octylphthalate | ND | ND | No | No | 0.017164 | ND
74-84-0 | Ethane | Ethane | 3.1959e-08 | 4.2857e-05 | No | No | -- | 64.41%
141-78-6 | Ethyl acetate | Ethyl Acetate | ND | ND | No | No | 0.0013562 | ND
97-63-2 | Ethyl methacrylate | Ethyl Methacrylate | ND | ND | No | No | 0.00033238 | ND
622-96-8 | 4-Ethyltoluene | 4-Ethyltoluene | 0 | 0 | No | No | -- | 33.33%
142-82-5 | n-Heptane | Heptane | ND | ND | No | No | 0.00020842 | ND
66-25-1 | Hexaldehyde | Hexaldehyde | ND | ND | No | No | 0.007878 | ND
103-23-1 | Hexanedioic acid, bis(2-ethylhexyl)- | Hexanedioic acid, bis(2-ethylhexyl)- | 7.123e-09 | 9.552e-06 | No | No | --
591-78-6 | 2-Hexanone | 2-Hexanone | ND | ND | No | No | 0.0002912 | ND
2691-41-0 | HMX | HMX | ND | ND | No | No | 0.0021677 | ND
10035-10-6 | Hydrogen bromide | Hydrogen Bromide | ND | ND | No | No | 0.10366 | ND
75-28-5 | Isobutane | Isobutane | ND | ND | No | No | 0.048356 | ND
590-86-3 | Isovaleraldehyde | Isovaleraldehyde | ND | ND | No | No | 0.007878 | ND
7439-95-4 | Magnesium | Magnesium | 9.8598e-09 | 1.3222e-05 | No | No | -- | -0.7518%
75-52-5 | Methane, nitro- | Methane, nitro- | 2.3406e-09 | 3.1388e-06 | No | No | --
78-93-3 | Methyl ethyl ketone | 2-Butanone | ND | ND | No | No | 0.0008087 | ND
98-83-9 | alpha-Methylstyrene | Alpha Methyl Styrene | ND | ND | No | No | 0.00029498 | ND
479-45-8 | Methyl-2,4,6-trinitrophenylnitramine | Tetryl | ND | ND | No | No | 0.0010839 | ND
88-74-7 | 2-Nitroaniline | 2-nitroaniline | ND | ND | No | No | 0.017164 | ND
99-09-2 | 3-Nitroaniline | 3-nitroaniline | ND | ND | No | No | 0.017164 | ND
88-72-2 | 2-Nitrotoluene | 2-Nitrotoluene | ND | ND | No | No | 0.0010839 | ND
99-08-1 | 3-Nitrotoluene | 3-Nitrotoluene | ND | ND | No | No | 0.002668 | ND
99-99-0 | 4-Nitrotoluene | 4-Nitrotoluene | ND | ND | No | No | 0.0010839 | ND
111-65-9 | Octane | Octane | ND | ND | No | No | 0.00019008 | ND
78-11-5 | Pentaerythritol tetranitrate | Pentaerythritol tetranitrate | ND | ND | No | No | 0.0021677
109-66-0 | Pentane | Pentane | 6.0094e-10 | 8.0585e-07 | No | No | -- | 167.8%
109-66-0 | Pentane | n-Pentane | ND | ND | No | No | 0.060029 | ND
7664-38-2 | Phosphoric acid | Phosphoric Acid | ND | ND | No | No | 0.10366 | ND
74-98-6 | Propane | Propane | ND | ND | No | No | 0.036691 | ND
115-11-7 | 1-Propene, 2-methyl | Isobutylene | 2.3219e-08 | 3.1137e-05 | No | No | -- | 14.4%
74-99-7 | Propyne | Propyne | ND | ND | No | No | 0.032531 | ND
121-82-4 | RDX | RDX | ND | ND | No | No | 0.0010839 | ND
1066-40-6 | Silanol, trimethyl- | Silanol, trimethyl- | 6.802e-09 | 9.1214e-06 | No | No | --
1334-78-7 | o,m,p-Tolualdehyde | o,m,p-Tolualdehyde | ND | ND | No | No | 0.023841 | #REF!
25323-89-1 | Trichloroethane | Trichloroethane | ND | ND | No | No | 0.00029797 | ND
108-67-8 | 1,3,5-Trimethylbenzene | 1,3,5-Trimethylbenzene | 0 | 0 | No | No | -- | 22.22%
99-35-4 | 1,3,5-Trinitrobenzene | 1,3,5-Trinitrobenzene | ND | ND | No | No | 0.0010839 | ND
118-96-7 | 2,4,6-Trinitrotoluene | 2,4,6-Trinitrotoluene | ND | ND | No | No | 0.0010839 | ND
110-62-3 | Valeraldehyde | Valeraldehyde | ND | ND | No | No | 0.007878 | ND
NOTE: lb/lb NEW factors may be slightly different for the same lb/item value due to rounding.
NOTE: Green shading indicates a compound that was sampled using two methods. In such instances, the emission factor reported in AP-42 was calculated using the more accurate test method, as indicated by the shading.
NOTE: Yellow shading indicates that a test or analytical method was selected that would not typically be chosen for the compound.
NOTE: Blue shading indicates poor precision. These compounds had a relative percent difference greater than 100% within a test.
NOTE: Orange shading indicates Tentatively Identified Compounds (TICs).
NOTE: Purple shading indicate compounds present in the lab blank at levels between 20 and 50 % of test values.
NOTE: Pink shading indicates a compound that was excluded from AP-42 due to its presence in the lab blank at levels greater than 50% of test levels.
NOTE: Teal shading indicate the holding time allowance was exceeded prior to analysis. Compounds will be downgraded in AP-42.
NOTE: Gray shading indicates that the test notation for this compound differs from that used in other tests. Name from the "renamed compounds" list was adopted.
Note on F10: Kaobrian: lead compounds
Note on F18: Kaobrian: POM
Note on F19: Kaobrian: POM
Note on F20: Kaobrian: POM
Note on F21: Kaobrian: POM
Note on F30: Kaobrian: POM
Note on F31: Kaobrian: POM
Note on F32: Kaobrian: "antimony compounds"
Note on F33: Kaobrian: Arsenic Compounds
Note on F36: Kaobrian: POM
Note on F37: Kaobrian: POM
Note on F38: Kaobrian: POM
Note on F39: Kaobrian: POM
Note on F40: Kaobrian: POM
Note on F41: Kaobrian: POM
Note on F42: Kaobrian: POM
Note on F43: Kaobrian: POM
Note on F44: Kaobrian: POM
Note on F45: Kaobrian: POM
Note on F46: Kaobrian: POM
Note on F48: Kaobrian: Beryllium Compounds
Note on F51: Kaobrian: POM
Note on F55: Kaobrian: POM
Note on F57: Kaobrian: cadmium compounds
Note on F68: Kaobrian: POM
Note on F70: Kaobrian: POM
Note on F71: Kaobrian: Chromium compounds
Note on F72: Kaobrian: Chromium Compounds
Note on F73: Kaobrian: POM
Note on F74: Kaobrian: POM
Note on F75: Kaobrian: cobalt compounds
Note on F80: Kaobrian: cyanide compounds
Note on F81: Kaobrian: POM
Note on F82: Kaobrian: POM
Note on F119: Kaobrian: POM
Note on F120: Kaobrian: POM
Note on F121: Kaobrian: POM
Note on F122: Kaobrian: POM
Note on F144: Kaobrian: cyanide compounds
Note on F146: Kaobrian: POM
Note on F147: Kaobrian: POM
Note on F149: Kaobrian: manganese compounds
Note on F156: Kaobrian: POM
Note on F161: Kaobrian: Nickel compounds
Note on F170: Kaobrian: POM
Note on F178: Kaobrian: POM
Note on F179: Kaobrian: POM
Note on F184: Kaobrian: POM
Note on F185: Kaobrian: POM
Note on F186: Kaobrian: Selenium Compounds
Note on F190: Kaobrian: POM
Note on G51: Kaobrian: polybrominated biphenyl
Note on G69: Kaobrian: chlorophenol
Note on G72: Kaobrian: Chromium Compounds

## Sum All EFs
Summary of CEM, FTIR, Acid Gases, Cyanide, Particulates, Metals, Aldehyde, VOC, Hydrocarbon, SVOC, TO-13-PAH, Dioxin-Furan, Energetic, and Emission Factors
A400 - M41 0.38 Caliber Special Ball Cartridge
Pollutant | Emission Factor |  | Detection Limit Based Concentration (mg/m3) | RSD
| (lb/item) | (lb/lb NEW)
CEM
NOx | 3.6703e-06 | 0.0049219 | -- | -19.05%
SO2 | ND | ND | 0.26624 | ND
CO | 0.00019326 | 0.25916 | -- | 1.653%
CO2 | 0.00021081 | 0.2827 | -- | 0%
FTIR
NH3 | ND | ND | 0.3536 | ND
Acid Gases
Hydrogen Fluoride | ND | ND | 0.11402 | ND
Hydrogen Chloride | 4.5756e-08 | 6.1358e-05 | -- | 24.15%
Hydrogen Bromide | ND | ND | 0.10366 | ND
Nitric Acid | ND | ND | 0.10366 | ND
Phosphoric Acid | ND | ND | 0.10366 | ND
Sulfuric Acid | 6.0469e-07 | 0.00081088 | -- | 27.3%
Cyanide
Particulate Cyanide | ND | ND | 0.012439 | ND
Hydrogen Cyanide | 2.3761e-08 | 3.1863e-05 | -- | 18.02%
Particulates
TSP | 4.3889e-05 | 0.058856 | -- | 12.24%
PM10 | 4.2364e-05 | 0.056809 | -- | 12.18%
PM2.5 | 3.8315e-05 | 0.05138 | -- | 10.78%
Metals
Aluminum | 5.5369e-07 | 0.00074249 | -- | 5.96%
Antimony | 4.7047e-06 | 0.006309 | -- | 9.174%
Arsenic | ND | ND | 0.02469 | ND
Barium | 2.6257e-06 | 0.0035211 | -- | 11.81%
Beryllium | ND | ND | 0.012345 | ND
Cadmium | ND | ND | 0.012345 | ND
Calcium | 0 | 0 | -- | 4.512%
Chromium | ND | ND | 0.012345 | ND
Cobalt | ND | ND | 0.012345 | ND
Copper | 8.5731e-07 | 0.0011497 | -- | 10.77%
Lead | 1.7677e-05 | 0.023705 | -- | 15.5%
Magnesium | 9.8598e-09 | 1.3222e-05 | -- | -0.7518%
Manganese | ND | ND | 0.012345 | ND
Nickel | ND | ND | 0.02469 | ND
Selenium | ND | ND | 0.04938 | ND
Silver | ND | ND | 0.0051438 | ND
Strontium | #REF! | #REF! | #REF!
Thallium | ND | ND | 0.02469 | #REF!
Vanadium | ND | ND | 0.12345 | ND
Zinc | 1.7058e-07 | 0.00022875 | -- | #REF!
Aldehyde
Formaldehyde | 1.2037e-07 | 0.00016141 | -- | 12.48%
Acetaldehyde | 2.6369e-08 | 3.5361e-05 | -- | 50.04%
Acetone | 3.4454e-08 | 4.6202e-05 | -- | 38.13%
Acrolein | ND | ND | 0.007878 | ND
Proprionaldehyde | ND | ND | 0.007878 | ND
Crotonaldehyde | ND | ND | 0.007878 | ND
Butyraldehyde | ND | ND | 0.007878 | ND
Benzaldehyde | ND | ND | 0.007878 | ND
Isovaleraldehyde | ND | ND | 0.007878 | ND
o,m,p-Tolualdehyde | ND | ND | 0.023841 | #REF!
Valeraldehyde | ND | ND | 0.007878 | ND
Hexaldehyde | ND | ND | 0.007878 | ND
2,5-Dimethylbenzaldehyde | ND | ND | 0.007878 | ND
VOC
Propene | 4.4027e-08 | 5.904e-05 | -- | 57.14%
Dichlorodifluoromethane | 0 | 0 | -- | 0%
Chlorodifluoromethane | ND | ND | 0.0002518 | ND
Freon 114 | ND | ND | 0.00049775 | ND
Chloromethane | 0 | 0 | -- | 15.38%
Vinyl Chloride | ND | ND | 0.00026 | ND
1,3-Butadiene | 7.2127e-09 | 9.6723e-06 | -- | 85.71%
Bromomethane | ND | ND | 0.00035546 | ND
Chloroethane | ND | ND | 0.00061733 | ND
Dichlorofluoromethane | ND | ND | 0.00021407 | ND
Trichloroflouromethane | 0 | 0 | -- | 0%
Pentane | 6.0094e-10 | 8.0585e-07 | -- | 167.8%
Acrolein | 1.7054e-08 | 2.2869e-05 | -- | 0%
1,1-Dichlorethene | ND | ND | 0.00020164 | ND
Freon 113 | ND | ND | 0.00054696 | ND
Acetone | 3.3221e-09 | 4.4549e-06 | -- | 15.38%
Methyl Iodide | ND | ND | 0.00035428 | ND
Carbon Disulfide | 5.7799e-09 | 7.7508e-06 | -- | 0%
Acetonitrile | 7.8083e-09 | 1.0471e-05 | -- | 18.18%
3-Chloropropene | ND | ND | 0.00089142 | ND
Methylenechloride | 2.8e-07 | 0.00037548 | -- | -69.84%
tert-Butyl Alcohol | ND | ND | 0.00040084 | ND
Acrylonitrile | 1.8155e-09 | 2.4346e-06 | -- | 22.22%
trans-1,2,-Dichloroethene | ND | ND | 0.00048422 | ND
Methyl t-Butyl Ether | 1.6901e-10 | 2.2664e-07 | -- | 155.6%
Hexane | 0 | 0 | -- | 0%
1,1-Dichloroethane | ND | ND | 0.00037066 | ND
Vinyl Acetate | ND | ND | 0.00039395 | ND
cis-1,2-Dichloroethene | ND | ND | 0.00020164 | ND
2-Butanone | ND | ND | 0.0008087 | ND
Ethyl Acetate | ND | ND | 0.0013562 | ND
Methyl Acrylate | ND | ND | 0.00025072 | ND
Chloroform | ND | ND | 0.00039603 | ND
1,1,1-Trichloroethane | ND | ND | 0.00044399 | ND
Carbontetrachloride | ND | ND | 0.00032032 | ND
1,2-Dichloroethane | ND | ND | 0.00020592 | ND
Benzene | 4.517e-08 | 6.0573e-05 | -- | 45.16%
Isooctane | ND | ND | 0.00019008 | ND
Heptane | ND | ND | 0.00020842 | ND
Trichloroethane | ND | ND | 0.00029797 | ND
Ethyl Acrylate | ND | ND | 0.0001666 | ND
1,2-Dichloropropane | ND | ND | 0.00032906 | ND
Methyl Methacrylate | ND | ND | 0.00045815 | ND
Dibromomethane | ND | ND | 0.00050619 | ND
1,4-Dioxane | ND | ND | 0.00032988 | ND
Bromodichloromethane | ND | ND | 0.00040892 | ND
cis-1,3-Dichloropropene | ND | ND | 0.00027698 | ND
4-Methyl-2-pentanone | ND | ND | 0.0003328 | ND
Toluene | 1.1574e-08 | 1.5521e-05 | -- | 50%
Octane | ND | ND | 0.00019008 | ND
trans-1,3-Dichloropropene | ND | ND | 0.00023082 | ND
Ethyl Methacrylate | ND | ND | 0.00033238 | ND
1,1,2-Trichloroethane | ND | ND | 0.00027664 | ND
Tetrachloroethene | 1.6585e-09 | 2.2241e-06 | -- | -177.4%
2-Hexanone | ND | ND | 0.0002912 | ND
Dibromochloromethane | ND | ND | 0.00051969 | ND
1,2-Dibromoethane | ND | ND | 0.00039104 | ND
Chlorobenzene | ND | ND | 0.00023504 | ND
1,1,1,2-Tetrachloroethane | ND | ND | 0.00034913 | ND
Ethylbenzene | 2.0356e-10 | 2.7297e-07 | -- | 66.67%
m&p-Xylene | 0 | 0 | -- | 0%
o-Xylene | 0 | 0 | -- | 0%
Styrene | 3.3664e-09 | 4.5144e-06 | -- | 35.29%
Bromoform | ND | ND | 0.00052568 | ND
Cumene | ND | ND | 0.0002 | ND
1,1,2,2-Tetrachloroethane | ND | ND | 0.00034944 | ND
1,2,3-Trichloropropane | ND | ND | 0.00049065 | ND
Bromobenzene | ND | ND | 0.0003919 | ND
4-Ethyltoluene | 0 | 0 | -- | 33.33%
1,3,5-Trimethylbenzene | 0 | 0 | -- | 22.22%
Alpha Methyl Styrene | ND | ND | 0.00029498 | ND
1,2,4-Trimethylbenzene | 0 | 0 | -- | 66.67%
1,3-Dichlorobenzene | ND | ND | 0.00042806 | ND
1,4-Dichlorobenzene | ND | ND | 0.00042806 | ND
Benzylchloride | ND | ND | 0.00026416 | ND
1,2-Dichlorobenzene | ND | ND | 0.00048922 | ND
Hexachlorethane | ND | ND | 0.0005909 | ND
1,2,4-Trichlorobenzene | ND | ND | 0.00128 | ND
Hexachlorobutadiene | ND | ND | 0.00076003 | ND
VOC TIC
Methane, nitro- | 2.3406e-09 | 3.1388e-06 | --
Silanol, trimethyl- | 6.802e-09 | 9.1214e-06 | --
Azulene | 9.6653e-09 | 1.2961e-05 | --
Hydrocarbons
Methane | 7.0372e-07 | 0.00094369 | -- | -55.17%
1-Butene | ND | ND | 0.046684 | ND
1-Butyne | ND | ND | 0.045003 | ND
2-Butyne | ND | ND | 0.045003 | ND
Acetylene | 1.1298e-07 | 0.00015151 | -- | 16.67%
1,3-Butadiene | ND | ND | 0.045003 | ND
Butane | ND | ND | 0.053191 | ND
cis-butene | ND | ND | 0.046692 | ND
Ethane | 3.1959e-08 | 4.2857e-05 | -- | 64.41%
Ethylene | 2.2749e-07 | 0.00030507 | -- | 57.78%
n-Hexane | ND | ND | 0.071702 | ND
Isobutane | ND | ND | 0.048356 | ND
Isobutylene | 2.3219e-08 | 3.1137e-05 | -- | 14.4%
n-Pentane | ND | ND | 0.060029 | ND
Propane | ND | ND | 0.036691 | ND
Propylene | 7.7283e-08 | 0.00010364 | -- | 70.59%
Propyne | ND | ND | 0.032531 | ND
trans-Butene | ND | ND | 0.046692 | ND
SVOC
N-nitrosodimethylamine | ND | ND | 0.017164 | ND
Bis(2-chloroethyl)ether | ND | ND | 0.017164 | ND
Phenol | ND | ND | 0.017164 | ND
2-chlorophenol | ND | ND | 0.017164 | ND
1,3-dichlorobenzene | ND | ND | 0.017164 | ND
1,4-dichlorobenzene | ND | ND | 0.017164 | ND
1,2-dichlorobenzene | ND | ND | 0.017164 | ND
Benzyl alcohol | ND | ND | 0.017164 | ND
Bis(2-chloroisopropyl)ether | ND | ND | 0.017164 | ND
2-methylphenol | ND | ND | 0.017164 | ND
Hexachloroethane | ND | ND | 0.017164 | ND
N-nitroso-di-n-propylamine | ND | ND | 0.017164 | ND
4-methylphenol | ND | ND | 0.017164 | ND
Nitrobenzene | ND | ND | 0.017164 | ND
Isophorone | ND | ND | 0.017164 | ND
2-nitrophenol | ND | ND | 0.017164 | ND
2,4-dimethylphenol | ND | ND | 0.017164 | ND
Bis(2-chloroethoxy)methane | ND | ND | 0.017164 | ND
2,4-dichlorophenol | ND | ND | 0.017164 | ND
1,2,4-trichlorobenzene | ND | ND | 0.017164 | ND
Naphthalene | 7.8465e-09 | 1.0522e-05 | -- | 0.04793%
4-chloroaniline | ND | ND | 0.017164 | ND
Hexachlorobutadiene | ND | ND | 0.017164 | ND
4-chloro-3-methylphenol | ND | ND | 0.017164 | ND
2-Methylnaphthalene | ND | ND | 0.017164 | ND
Hexachlorocyclopentadiene | ND | ND | 0.017164 | ND
2,4,6-trichlorophenol | ND | ND | 0.017164 | ND
2,4,5-trichlorophenol | ND | ND | 0.017164 | ND
2-chloronaphthalene | ND | ND | 0.017164 | ND
2-nitroaniline | ND | ND | 0.017164 | ND
Acenaphthylene | ND | ND | 0.017164 | ND
Dimethylphthalate | ND | ND | 0.017164 | ND
2,6-dinitrotoluene | ND | ND | 0.017164 | ND
Acenaphthene | ND | ND | 0.017164 | ND
3-nitroaniline | ND | ND | 0.017164 | ND
2,4-dinitrophenol | ND | ND | 0.017164 | ND
Dibenzofuran | ND | ND | 0.017164 | ND
2,4-dinitrotoluene | ND | ND | 0.017164 | ND
4-nitrophenol | ND | ND | 0.017164 | ND
Fluorene | ND | ND | 0.017164 | ND
4-chlorophenyl-phenylether | ND | ND | 0.017164 | ND
Diethylphthalate | ND | ND | 0.017164 | ND
4-nitroaniline | ND | ND | 0.017164 | ND
4,6-dinitro-2-methylphenol | ND | ND | 0.017164 | ND
N-nitrosodiphenylamine(1) | ND | ND | 0.017164 | ND
4-bromophenyl-phenylether | ND | ND | 0.017164 | ND
Hexachlorobenzene | ND | ND | 0.017164 | ND
Pentachlorophenol | ND | ND | 0.017164 | ND
Phenanthrene | ND | ND | 0.017164 | ND
Anthracene | ND | ND | 0.017164 | ND
Di-n-butylphthalate | ND | ND | 0.017164 | ND
Fluoranthene | ND | ND | 0.017164 | ND
Pyrene | ND | ND | 0.017164 | ND
Butylbenzylphthalate | ND | ND | 0.017164 | ND
Benzo(a)anthracene | ND | ND | 0.017164 | ND
Chrysene | ND | ND | 0.017164 | ND
bis(2-Ethylhexyl)phthalate | 6.8045e-08 | 9.1248e-05 | -- | -57.27%
Di-n-octylphthalate | ND | ND | 0.017164 | ND
Benzo(b)fluoranthene | ND | ND | 0.017164 | ND
Benzo(k)fluoranthene | ND | ND | 0.017164 | ND
Benzo(a)pyrene | ND | ND | 0.017164 | ND
Indeno(1,2,3-cd)pyrene | ND | ND | 0.017164 | ND
Dibenz(a,h)anthracene | ND | ND | 0.017164 | ND
Benzo(g,h,i)perylene | ND | ND | 0.017164 | ND
SVOC TIC
Hexanedioic acid, bis(2-ethylhexyl)- | 7.123e-09 | 9.552e-06 | -- | Not Applicable
TO-13-PAH
Naphthalene | 4.7479e-09 | 6.367e-06 | -- | 31.93%
Acenaphthylene | 1.9609e-09 | 2.6296e-06 | -- | -7.952%
Acenaphthene | 4.7093e-11 | 6.3151e-08 | -- | 6.715%
Fluorene | 1.2331e-10 | 1.6535e-07 | -- | 21.7%
Phenanthrene | 1.8837e-10 | 2.526e-07 | -- | 0.04793%
Anthracene | 3.1413e-11 | 4.2125e-08 | -- | 20.05%
Fluoranthene | 7.0632e-11 | 9.4717e-08 | -- | 4.492%
Pyrene | 7.7755e-11 | 1.0427e-07 | -- | 22.27%
Benzo(a)anthracene | 4.8716e-11 | 6.5328e-08 | -- | 32.3%
Chrysene | 4.9494e-11 | 6.6372e-08 | -- | 28.62%
Benzo(b)fluoranthene | 1.2422e-10 | 1.6658e-07 | -- | 45.62%
Benzo(k)fluoranthene | 1.0371e-10 | 1.3907e-07 | -- | 30.35%
Benzo(e)pyrene | 1.2112e-10 | 1.6242e-07 | -- | 54.59%
Benzo(a)pyrene | 1.4787e-10 | 1.9829e-07 | -- | 55.36%
Indeno(1,2,3-cd)pyrene | 1.4631e-10 | 1.962e-07 | -- | 58.11%
Dibenz(a,h)anthracene | ND | ND | 1.7164e-05 | ND
Benzo(g,h,i)perylene | 2.1558e-10 | 2.8909e-07 | -- | 62.82%
Dioxin-Furan
2378-TCDD | 8.1797e-16 | 1.0969e-12 | -- | 102.2%
12378-PECDD | 9.395e-16 | 1.2599e-12 | -- | 68.86%
123478-HXCDD | 6.4238e-16 | 8.6142e-13 | -- | 95.3%
123678-HXCDD | 1.9085e-15 | 2.5593e-12 | -- | 98.48%
123789-HXCDD | 2.5347e-15 | 3.399e-12 | -- | 125.5%
1,2,3,4,6,7,8-HpCDD | 1.9667e-14 | 2.6373e-11 | -- | 135.4%
OCDD | 9.8728e-14 | 1.3239e-10 | -- | 135.8%
2,3,7,8-TCDF | 5.6761e-16 | 7.6117e-13 | -- | 63%
12378-PECDF | 2.942e-16 | 3.9452e-13 | -- | 90.84%
23478-PECDF | 9.6936e-16 | 1.2999e-12 | -- | 42.31%
1,2,3,4,7,8-HxCDF | 3.1518e-16 | 4.2265e-13 | -- | 81.99%
1,2,3,6,7,8-HxCDF | 7.0579e-17 | 9.4646e-14 | -- | 73.72%
123789-HXCDF | 6.0041e-16 | 8.0515e-13 | -- | 140.5%
2,3,4,6,7,8-HxCDF | 2.2729e-17 | 3.0479e-14 | -- | 64.37%
1,2,3,4,6,7,8-HpCDF | ND | ND | 1.9424e-09 | ND
1234789-HPCDF | ND | ND | 2.2907e-09 | ND
OCDF | 3.607e-15 | 4.8369e-12 | -- | 113.2%
Total Dixoin | 1.0155e-13 | 1.3618e-10 | -- | --
Energetic
Nitrobenzene | ND | ND | 0.0010839 | ND
2-Nitrotoluene | ND | ND | 0.0010839 | ND
3-Nitrotoluene | ND | ND | 0.002668 | ND
4-Nitrotoluene | ND | ND | 0.0010839 | ND
Nitroglycerine | 5.903e-08 | 7.9159e-05 | -- | -13.64%
1,3-Dinitrobenzene | ND | ND | 0.0010839 | ND
2,6-Dinitrotoluene | ND | ND | 0.0010839 | ND
2,4-Dinitrotoluene | ND | ND | 0.0010839 | ND
1,3,5-Trinitrobenzene | ND | ND | 0.0010839 | ND
2,4,6-Trinitrotoluene | ND | ND | 0.0010839 | ND
RDX | ND | ND | 0.0010839 | ND
4-Amino-2,6-Dinitrotoluene | ND | ND | 0.0010839 | ND
2-Amino-4,6-Dinitrotoluene | ND | ND | 0.0010839 | ND
Tetryl | ND | ND | 0.0010839 | ND
HMX | ND | ND | 0.0021677 | ND
Dibutylphthalate | 1.0303e-08 | 1.3817e-05 | --
Dioctylphthalate | ND | ND | 0.0021677
Diphenylamine | ND | ND | 0.0021677
PETN | ND | ND | 0.0021677
Hexavalent Chromium
Hexavalent Chromium | ND | ND | 0.00058579 | ND
Carbon
Organic Carbon | 6.8266e-07 | 0.00091545 | -- | 32.17%
Elemental Carbon | 1.432e-07 | 0.00019204 | -- | 36.67%
Total Carbon | 8.2587e-07 | 0.0011075 | -- | --

## CEM
CEM Data and Emission Factor Calculations
A400 - M41 0.38 Caliber Special Ball Cartridge
Test Run Number | 1 | 2 | Background
Number of Items Tested | 18 | 18 | 0
Net Explosive Weight for All Items (lb) | 0.013423 | 0.013423 | NA
Initial Plume Volume (m3) | 6.2014 | 6.2014 | 6.2014
Dilution Correction Factor | 0.824 | 0.838 | NA
Is Sample 1 Active? | Yes | Yes | Yes
Is Sample 2 Active? | No | No | No
CEM-Measured Compounds | [5 empty] | CEM-Measured Compounds
Pollutant | Sample ID | Sample Speciation (ppmv) |  | Detection Limits (ppmv) |  | Pollutant | Run Number | Molecular Weight (g/gmol) | Sample Speciation with Detection Limits (SSDL) (ppmv)a |  | Background Corrected Concentration (BCC) (mg/m3)b |  | Dilution Corrected Concentration (DCC) (mg/m3)c |  | Quantity of Pollutant Emitted (QPE) (lb)d |  | Emission Factor (lb/item)e |  | Emission Factor (lb/lb NEW)f |  | Average Emission Factor |  | Detection Limit Based Concentration (mg/m3)g |  | Minimum Detection Limit Based Concentration (mg/m3) | Test Concentration Relative Percent Difference
|  | Run 1 | Run 2 | Run 1 | Run 2 |  |  |  | Sample 1 | Sample 2 | Sample 1 | Sample 2 |  |  | Sample 1 | Sample 2 | Sample 1 | Sample 2 | Sample 1 | Sample 2 | (lb/item) | (lb/lb NEW) | Train A | Train B
NOx | Sample 1 | 1.9 | 2.3 | -- | -- | NOx | 1 | 46 | 1.9 | ND | 3.6358 | ND | 4.4124 | ND | 6.0325e-05 | ND | 3.3514e-06 | ND | 0.0044942 | ND | 3.6703e-06 | 0.0049219 | -- | Not Applicable | -- | -19.05%
| Sample 2 | ND | ND | ND | ND |  | 2 |  | 2.3 | ND | 4.4013 | ND | 5.2521 | ND | 7.1806e-05 | ND | 3.9892e-06 | ND | 0.0053495 | ND |  |  | -- | Not Applicable
| Background | ND | ND | 0.5 | 0.5 |  | -- |  | -- | -- | -- | -- | -- | -- | -- | -- | -- | -- | -- | -- |  |  | -- | --
SO2 | Sample 1 | ND | ND | 0.1 | 0.1 | SO2 | 1 | 64 | ND | ND | ND | ND | ND | ND | ND | ND | ND | ND | ND | ND | ND | ND | 0.26624 | Not Applicable | 0.26624 | ND
| Sample 2 | ND | ND | ND | ND |  | 2 |  | ND | ND | ND | ND | ND | ND | ND | ND | ND | ND | ND | ND |  |  | 0.26624 | Not Applicable
| Background | ND | ND | 0.1 | 0.1 |  | -- |  | -- | -- | -- | -- | -- | -- | -- | -- | -- | -- | -- | -- |  |  | -- | --
CO | Sample 1 | 183 | 180 | -- | -- | CO | 1 | 28 | 183 | ND | 213.1584 | ND | 258.6874 | ND | 0.0035367 | ND | 0.00019648 | ND | 0.26348 | ND | 0.00019326 | 0.25916 | -- | Not Applicable | -- | 1.653%
| Sample 2 | ND | ND | ND | ND |  | 2 |  | 180 | ND | 209.664 | ND | 250.1957 | ND | 0.0034206 | ND | 0.00019003 | ND | 0.25483 | ND |  |  | -- | Not Applicable
| Background | ND | ND | 10 | 10 |  | -- |  | -- | -- | -- | -- | -- | -- | -- | -- | -- | -- | -- | -- |  |  | -- | --
CO2 | Sample 1 | 515 | 515 | -- | -- | CO2 | 1 | 44 | 515 | ND | 230.6304 | ND | 279.8913 | ND | 0.0038266 | ND | 0.00021259 | ND | 0.28508 | ND | 0.00021081 | 0.2827 | -- | Not Applicable | -- | 0%
| Sample 2 | ND | ND | ND | ND |  | 2 |  | 515 | ND | 230.6304 | ND | 275.2153 | ND | 0.0037627 | ND | 0.00020904 | ND | 0.28032 | ND |  |  | -- | Not Applicable
| Background | 389 | 389 | -- | -- |  | -- |  | -- | -- | -- | -- | -- | -- | -- | -- | -- | -- | -- | -- |  |  | -- | --
a If the corresponding sample speciation value does not = "ND" or all active sample speciation values = "ND," Sample Speciation with Detection Limits (SSDL) = Sample Speciation. Otherwise, (i.e., if the corresponding sample speciation value = "ND" and
at least one of the active sample speciation values does not = "ND," Sample Speciation with Detection Limits (SSDL) = 0.5 * Detection Limit.
b Background Corrected Concentration (BCC) = Test Concentration - Background Concentration
c Dilution-Corrected Concentration (DCC) = BCC / Dilution Correction Factor
d Quantity of Pollutant Emitted (QPE) =BDCC * Initial Plume Volume
e Emission Factor = QPE / No. of Items
f Emission Factor = QPE / Net Explosive Weight
g If Average Emission Factor = "ND", Minimum Detection Limit Based Concentration = Test Minimum DL in mg/m3

## FTIR
FTIR Data and Emission Factor Calculations
A400 - M41 0.38 Caliber Special Ball Cartridge
Test Run Number | 1 | 2 | 3 | 4 | Background
Number of Items Tested | 18 | 18 | NA | NA | 0
Net Explosive Weight for All Items (lb) | 0.013423 | 0.013423 | NA | NA | NA
Initial Plume Volume (m3) | 6.2014 | 6.2014 | NA | NA | 6.2014
Dilution Correction Factor | NA | NA | NA | NA | NA
Is Sample 1 Active? | Yes | Yes | No | No | Yes
Is Sample 2 Active? | No | No | No | No | No
FTIR-Measured Compounds | [9 empty] | FTIR-Measured Compounds
Pollutant | Sample ID | Sample Speciation (ppmv) |  |  |  | Detection Limits (ppmv) |  |  |  | Pollutant | Run Number | Molecular Weight (g/gmol) | Sample Speciation with Detection Limits (SSDL) (ppmv)a |  | Background Corrected Concentration (BCC) (mg/m3)b |  | Quantity of Pollutant Emitted (QPE) (lb)c |  | Emission Factor (lb/item)d |  | Emission Factor (lb/lb NEW)e |  | Average Emission Factor |  | Detection Limit Based Concentration (mg/m3)f |  | Minimum Detection Limit Based Concentration (mg/m3) | Test Concentration Relative Percent Difference
|  | Run 1 | Run 2 | Run 3 | Run 4 | Run 1 | Run 2 | Run 3 | Run 4 |  |  |  | Sample 1 | Sample 2 | Sample 1 | Sample 2 | Sample 1 | Sample 2 | Sample 1 | Sample 2 | Sample 1 | Sample 2 | (lb/item) | (lb/lb NEW) | Train A | Train B
NH3 | Sample 1 | ND | ND | ND | ND | 0.5 | 0.5 | ND | ND | NH3 | 1 | 17 | ND | ND | ND | ND | ND | ND | ND | ND | ND | ND | ND | ND | 0.3536 | Not Applicable | 0.3536 | ND
| Sample 2 | [9 empty] | 2 |  | ND | ND | ND | ND | ND | ND | ND | ND | ND | ND |  |  | 0.3536 | Not Applicable | bar: Sample Speciation (ppmv) Run 1 to Detection Limits (ppmv) Run 4
| Background | ND | ND | ND | ND | 0.5 | 0.5 | ND | ND |  | 3 |  | ND | ND | ND | ND | ND | ND | ND | ND | ND | ND |  |  | Not Applicable | Not Applicable
[11 empty] | 4 |  | ND | ND | ND | ND | ND | ND | ND | ND | ND | ND |  |  | Not Applicable | Not Applicable
a If the corresponding sample speciation value does not = "ND" or all active sample speciation values = "ND," Sample Speciation with Detection Limits (SSDL) = Sample Speciation. Otherwise, (i.e., if the corresponding sample speciation value = "ND" and
at least one of the active sample speciation values does not = "ND," Sample Speciation with Detection Limits (SSDL) = 0.5 * Detection Limit.
b Background Corrected Concentration (BCC) = Test Concentration - Background Concentration
c Quantity of Pollutant Emitted (QPE) =BCC * Initial Plume Volume
d Emission Factor = QPE / No. of Items
e Emission Factor = QPE / Net Explosive Weight
f If Average Emission Factor = "ND", Minimum Detection Limit Based Concentration = Test Minimum DL in mg/m3

## Acid Gases
Acid Gases Data and Emission Factor Calculations
A400 - M41 0.38 Caliber Special Ball Cartridge
Test Run Number | 1 | 2 | Background
Number of Items Tested | 18 | 18 | 0
Net Explosive Weight for All Items (lb) | 0.013423 | 0.013423 | NA
Initial Plume Volume (m3) | 6.2014 | 6.2014 | 6.2014
Dilution Correction Factor | 0.886 | 0.86 | NA
Is Sample 1 Active? | Yes | Yes | Yes
Is Sample 2 Active? | No | No | No
Analytical Data Corrected for Volume at EPA Stationary Source Program Standard Conditions
Pollutant | Sample ID | Sample Speciation (mg/m3) |  | Detection Limits (mg/m3) |  | Pollutant | Run Number | Sample Speciation with Detection Limits (SSDL) (mg/m3)a |  | Background Corrected Concentration (BCC) (mg/m3)b |  | Dilution Corrected Concentration (DCC) (mg/m3)c |  | Quantity of Pollutant Emitted (QPE) (lb)d |  | Emission Factor (lb/item)e |  | Emission Factor (lb/lb NEW)f |  | Average Emission Factor |  | Detection Limit Based Concentration (mg/m3)g |  | Minimum Detection Limit Based Concentration (mg/m3) | Test Concentration Relative Percent Difference
|  | Run 1 | Run 2 | Run 1 | Run 2 |  |  | Sample 1 | Sample 2 | Sample 1 | Sample 2 | Sample 1 | Sample 2 | Sample 1 | Sample 2 | Sample 1 | Sample 2 | Sample 1 | Sample 2 | (lb/item) | (lb/lb NEW) | Train A | Train B
Hydrogen Fluoride | Sample 1 | ND | ND | 0.12333 | 0.11402 | Hydrogen Fluoride | 1 | ND | ND | ND | ND | ND | ND | ND | ND | ND | ND | ND | ND | ND | ND | 0.12333 | Not Applicable | 0.11402 | ND
| Sample 2 | ND | ND | ND | ND |  | 2 | ND | ND | ND | ND | ND | ND | ND | ND | ND | ND | ND | ND |  |  | 0.11402 | Not Applicable
| Background | ND | ND | 0.10198 | 0.10198 |  | -- | -- | -- | -- | -- | -- | -- | -- | -- | -- | -- | -- | -- |  |  | -- | --
Hydrogen Chloride | Sample 1 | 0.18499 | 0.14512 | ND | ND | Hydrogen Chloride | 1 | 0.18499 | ND | 0.072809 | ND | 0.082177 | ND | 1.1235e-06 | ND | 6.2417e-08 | ND | 8.3701e-05 | ND | 4.5756e-08 | 6.1358e-05 | -- | Not Applicable | -- | 24.15%
| Sample 2 | ND | ND | ND | ND |  | 2 | 0.14512 | ND | 0.032943 | ND | 0.038306 | ND | 5.2371e-07 | ND | 2.9095e-08 | ND | 3.9016e-05 | ND |  |  | -- | Not Applicable
| Background | 0.11218 | 0.11218 | ND | ND |  | -- | -- | -- | -- | -- | -- | -- | -- | -- | -- | -- | -- | -- |  |  | -- | --
Hydrogen Bromide | Sample 1 | ND | ND | 0.12333 | 0.10366 | Hydrogen Bromide | 1 | ND | ND | ND | ND | ND | ND | ND | ND | ND | ND | ND | ND | ND | ND | 0.12333 | Not Applicable | 0.10366 | ND
| Sample 2 | ND | ND | ND | ND |  | 2 | ND | ND | ND | ND | ND | ND | ND | ND | ND | ND | ND | ND |  |  | 0.10366 | Not Applicable
| Background | ND | ND | 0.10198 | 0.10198 |  | -- | -- | -- | -- | -- | -- | -- | -- | -- | -- | -- | -- | -- |  |  | -- | --
Nitric Acid | Sample 1 | ND | ND | 0.12333 | 0.10366 | Nitric Acid | 1 | ND | ND | ND | ND | ND | ND | ND | ND | ND | ND | ND | ND | ND | ND | 0.12333 | Not Applicable | 0.10366 | ND
| Sample 2 | ND | ND | ND | ND |  | 2 | ND | ND | ND | ND | ND | ND | ND | ND | ND | ND | ND | ND |  |  | 0.10366 | Not Applicable
| Background | ND | ND | 0.10198 | 0.10198 |  | -- | -- | -- | -- | -- | -- | -- | -- | -- | -- | -- | -- | -- |  |  | -- | --
Phosphoric Acid | Sample 1 | ND | ND | 0.12333 | 0.10366 | Phosphoric Acid | 1 | ND | ND | ND | ND | ND | ND | ND | ND | ND | ND | ND | ND | ND | ND | 0.12333 | Not Applicable | 0.10366 | ND
| Sample 2 | ND | ND | ND | ND |  | 2 | ND | ND | ND | ND | ND | ND | ND | ND | ND | ND | ND | ND |  |  | 0.10366 | Not Applicable
| Background | ND | ND | 0.10198 | 0.10198 |  | -- | -- | -- | -- | -- | -- | -- | -- | -- | -- | -- | -- | -- |  |  | -- | --
Sulfuric Acid | Sample 1 | 0.79134 | 0.60122 | ND | ND | Sulfuric Acid | 1 | 0.79134 | ND | 0.79134 | ND | 0.89316 | ND | 1.2211e-05 | ND | 6.7839e-07 | ND | 0.00090971 | ND | 6.0469e-07 | 0.00081088 | -- | Not Applicable | -- | 27.3%
| Sample 2 | ND | ND | ND | ND |  | 2 | 0.60122 | ND | 0.60122 | ND | 0.69909 | ND | 9.5578e-06 | ND | 5.3099e-07 | ND | 0.00071205 | ND |  |  | -- | Not Applicable
| Background | ND | ND | 0.10198 | 0.10198 |  | -- | -- | -- | -- | -- | -- | -- | -- | -- | -- | -- | -- | -- |  |  | -- | --
a If the corresponding sample speciation value does not = "ND" or all active sample speciation values = "ND," Sample Speciation with Detection Limits (SSDL) = Sample Speciation. Otherwise, (i.e., if the corresponding sample speciation value = "ND" and
at least one of the active sample speciation values does not = "ND," Sample Speciation with Detection Limits (SSDL) = 0.5 * Detection Limit.
b Background Corrected Concentration (BCC) = Test Concentration - Background Concentration
c Dilution-Corrected Concentration (DCC) = BCC / Dilution Correction Factor
d Quantity of Pollutant Emitted (QPE) =BDCC * Initial Plume Volume
e Emission Factor = QPE / No. of Items
Test Run Number | Run 1 | Run 2 | Bkgd |  |  | f Emission Factor = QPE / Net Explosive Weight
Volume at Actual Conditions (m3) | 0.0084615 | 0.0098922 | 0.010172 |  |  | g If Average Emission Factor = "ND", Minimum Detection Limit Based Concentration = Test Minimum DL in mg/m3
Volume at EPA Stationary Source Program Standard Conditions (m3) | 0.0082334 | 0.0095431 | 0.0099741
Volume Adjustment Factor | 1.0277 | 1.0366 | 1.0198
Original Analytical Data
Pollutant | Sample ID | Sample Speciation (mg/m3) |  | Detection Limits (mg/m3)
|  | Run 1 | Run 2 | Run 1 | Run 2
Hydrogen Fluoride | Sample 1 | ND | ND | 0.12 | 0.11
| Sample 2 | ND | ND | ND | ND
| Background | ND | ND | 0.1 | 0.1
Hydrogen Chloride | Sample 1 | 0.18 | 0.14 | ND | ND
| Sample 2 | ND | ND | ND | ND
| Background | 0.11 | 0.11 | ND | ND
Hydrogen Bromide | Sample 1 | ND | ND | 0.12 | 0.1
| Sample 2 | ND | ND | ND | ND
| Background | ND | ND | 0.1 | 0.1
Nitric Acid | Sample 1 | ND | ND | 0.12 | 0.1
| Sample 2 | ND | ND | ND | ND
| Background | ND | ND | 0.1 | 0.1
Phosphoric Acid | Sample 1 | ND | ND | 0.12 | 0.1
| Sample 2 | ND | ND | ND | ND
| Background | ND | ND | 0.1 | 0.1
Sulfuric Acid | Sample 1 | 0.77 | 0.58 | ND | ND
| Sample 2 | ND | ND | ND | ND
| Background | ND | ND | 0.1 | 0.1

## Cyanide
Cyanide Data and Emission Factor Calculations
A400 - M41 0.38 Caliber Special Ball Cartridge
Test Run Number | 1 | 2 | Background
Number of Items Tested | 18 | 18 | 0
Net Explosive Weight for All Items (lb) | 0.013423 | 0.013423 | NA
Initial Plume Volume (m3) | 6.2014 | 6.2014 | 6.2014
Dilution Correction Factor | 0.886 | 0.86 | NA
Is Sample 1 Active? | Yes | Yes | Yes
Is Sample 2 Active? | No | No | No
Analytical Data Corrected for Volume at EPA Stationary Source Program Standard Conditions
Pollutant | Sample ID | Sample Speciation (mg/m3) |  | Detection Limits (mg/m3) |  | Pollutant | Run Number | Sample Speciation with Detection Limits (SSDL) (mg/m3)a |  | Background Corrected Concentration (BCC) (mg/m3)b |  | Dilution Corrected Concentration (DCC) (mg/m3)c |  | Quantity of Pollutant Emitted (QPE) (lb)d |  | Emission Factor (lb/item)e |  | Emission Factor (lb/lb NEW)f |  | Average Emission Factor |  | Detection Limit Based Concentration (mg/m3)g |  | Minimum Detection Limit Based Concentration (mg/m3) | Test Concentration Relative Percent Difference
|  | Run 1 | Run 2 | Run 1 | Run 2 |  |  | Sample 1 | Sample 2 | Sample 1 | Sample 2 | Sample 1 | Sample 2 | Sample 1 | Sample 2 | Sample 1 | Sample 2 | Sample 1 | Sample 2 | (lb/item) | (lb/lb NEW) | Train A | Train B
Particulate Cyanide | Sample 1 | ND | ND | 0.01336 | 0.012439 | Particulate Cyanide | 1 | ND | ND | ND | ND | ND | ND | ND | ND | ND | ND | ND | ND | ND | ND | 0.01336 | Not Applicable | 0.012439 | ND
| Sample 2 | ND | ND | ND | ND |  | 2 | ND | ND | ND | ND | ND | ND | ND | ND | ND | ND | ND | ND |  |  | 0.012439 | Not Applicable
| Background | ND | ND | 0.012238 | 0.012238 |  | -- | -- | -- | -- | -- | -- | -- | -- | -- | -- | -- | -- | -- |  |  | -- | --
Hydrogen Cyanide | Sample 1 | 0.029804 | 0.024878 | ND | ND | Hydrogen Cyanide | 1 | 0.029804 | ND | 0.029804 | ND | 0.033638 | ND | 4.5989e-07 | ND | 2.555e-08 | ND | 3.4262e-05 | ND | 2.3761e-08 | 3.1863e-05 | -- | Not Applicable | -- | 18.02%
| Sample 2 | ND | ND | ND | ND |  | 2 | 0.024878 | ND | 0.024878 | ND | 0.028928 | ND | 3.9549e-07 | ND | 2.1972e-08 | ND | 2.9464e-05 | ND |  |  | -- | Not Applicable
| Background | ND | ND | 0.020396 | 0.020396 |  | -- | -- | -- | -- | -- | -- | -- | -- | -- | -- | -- | -- | -- |  |  | -- | --
a If the corresponding sample speciation value does not = "ND" or all active sample speciation values = "ND," Sample Speciation with Detection Limits (SSDL) = Sample Speciation. Otherwise, (i.e., if the corresponding sample speciation value = "ND" and
at least one of the active sample speciation values does not = "ND," Sample Speciation with Detection Limits (SSDL) = 0.5 * Detection Limit.
b Background Corrected Concentration (BCC) = Test Concentration - Background Concentration
c Dilution-Corrected Concentration (DCC) = BCC / Dilution Correction Factor
d Quantity of Pollutant Emitted (QPE) =BDCC * Initial Plume Volume
e Emission Factor = QPE / No. of Items
Test Run Number | Run 1 | Run 2 | Bkgd |  |  | f Emission Factor = QPE / Net Explosive Weight
Volume at Actual Conditions (m3) | 0.018756 | 0.020561 | 0.020767 |  |  | g If Average Emission Factor = "ND", Minimum Detection Limit Based Concentration = Test Minimum DL in mg/m3
Volume at EPA Stationary Source Program Standard Conditions (m3) | 0.018251 | 0.019835 | 0.020364
Volume Adjustment Factor | 1.0277 | 1.0366 | 1.0198
Original Analytical Data
Pollutant | Sample ID | Sample Speciation (mg/m3) |  | Detection Limits (mg/m3)
|  | Run 1 | Run 2 | Run 1 | Run 2
Particulate Cyanide | Sample 1 | ND | ND | 0.013 | 0.012
| Sample 2 | ND | ND | ND | ND
| Background | ND | ND | 0.012 | 0.012
Hydrogen Cyanide | Sample 1 | 0.029 | 0.024 | ND | ND
| Sample 2 | ND | ND | ND | ND
| Background | ND | ND | 0.02 | 0.02

## Particulates
Particulate Data and Emission Factor Calculations
A400 - M41 0.38 Caliber Special Ball Cartridge
Test Run Number | 1 | 2 | Background
Number of Items Tested | 18 | 18 | 0
Net Explosive Weight for All Items (lb) | 0.013423 | 0.013423 | NA
Initial Plume Volume (m3) | 6.2014 | 6.2014 | 6.2014
Dilution Correction Factor | 0.886 | 0.86 | NA
Is Sample 1 Active? | Yes | Yes | Yes
Is Sample 2 Active? | No | No | No
Pollutant | Sample ID | Sample Speciation (mg/m3) |  | Detection Limits (mg/m3) |  | Pollutant | Run Number | Sample Speciation with Detection Limits (SSDL) (mg/m3)a |  | Background Corrected Concentration (BCC) (mg/m3)b |  | Dilution Corrected Concentration (DCC) (mg/m3)c |  | Quantity of Pollutant Emitted (QPE) (lb)d |  | Emission Factor (lb/item)e |  | Emission Factor (lb/lb NEW)f |  | Average Emission Factor |  | Detection Limit Based Concentration (mg/m3)g |  | Minimum Detection Limit Based Concentration (mg/m3) | Test Concentration Relative Percent Difference
|  | Run 1 | Run 2 | Run 1 | Run 2 |  |  | Sample 1 | Sample 2 | Sample 1 | Sample 2 | Sample 1 | Sample 2 | Sample 1 | Sample 2 | Sample 1 | Sample 2 | Sample 1 | Sample 2 | (lb/item) | (lb/lb NEW) | Train A | Train B
TSP | Sample 1 | 54.4422 | 48.1618 | -- | -- | TSP | 1 | 54.4422 | ND | 53.6215 | ND | 60.5208 | ND | 0.00082742 | ND | 4.5968e-05 | ND | 0.061643 | ND | 4.3889e-05 | 0.058856 | -- | Not Applicable | -- | 12.24%
| Sample 2 | ND | ND | ND | ND |  | 2 | 48.1618 | ND | 47.341 | ND | 55.0477 | ND | 0.0007526 | ND | 4.1811e-05 | ND | 0.056068 | ND |  |  | -- | Not Applicable
| Background | 0.82076 | 0.82076 | -- | -- |  | -- | -- | -- | -- | -- | -- | -- | -- | -- | -- | -- | -- | -- |  |  | -- | --
PM10 | Sample 1 | 51.8336 | 45.8839 | -- | -- | PM10 | 1 | 51.8336 | ND | 51.7003 | ND | 58.3525 | ND | 0.00079778 | ND | 4.4321e-05 | ND | 0.059434 | ND | 4.2364e-05 | 0.056809 | -- | Not Applicable | -- | 12.18%
| Sample 2 | ND | ND | ND | ND |  | 2 | 45.8839 | ND | 45.7506 | ND | 53.1983 | ND | 0.00072731 | ND | 4.0406e-05 | ND | 0.054185 | ND |  |  | -- | Not Applicable
| Background | 0.1333 | 0.1333 | -- | -- |  | -- | -- | -- | -- | -- | -- | -- | -- | -- | -- | -- | -- | -- |  |  | -- | --
PM2.5 | Sample 1 | 46.5652 | 41.8021 | -- | -- | PM2.5 | 1 | 46.5652 | ND | 46.4452 | ND | 52.4213 | ND | 0.00071669 | ND | 3.9816e-05 | ND | 0.053393 | ND | 3.8315e-05 | 0.05138 | -- | Not Applicable | -- | 10.78%
| Sample 2 | ND | ND | ND | ND |  | 2 | 41.8021 | ND | 41.6821 | ND | 48.4676 | ND | 0.00066263 | ND | 3.6813e-05 | ND | 0.049366 | ND |  |  | -- | Not Applicable
| Background | 0.11998 | 0.11998 | -- | -- |  | -- | -- | -- | -- | -- | -- | -- | -- | -- | -- | -- | -- | -- |  |  | -- | --
a If the corresponding sample speciation value does not = "ND" or all active sample speciation values = "ND," Sample Speciation with Detection Limits (SSDL) = Sample Speciation. Otherwise, (i.e., if the corresponding sample speciation value = "ND" and
at least one of the active sample speciation values does not = "ND," Sample Speciation with Detection Limits (SSDL) = 0.5 * Detection Limit.
b Background Corrected Concentration (BCC) = Test Concentration - Background Concentration
c Dilution-Corrected Concentration (DCC) = BCC / Dilution Correction Factor
d Quantity of Pollutant Emitted (QPE) =BDCC * Initial Plume Volume
e Emission Factor = QPE / No. of Items
f Emission Factor = QPE / Net Explosive Weight
g If Average Emission Factor = "ND", Minimum Detection Limit Based Concentration = Test Minimum DL in mg/m3

## Carbon
Total Carbon Data and Emission Factor Calculations
A400 - M41 0.38 Caliber Special Ball Cartridge
Test Run Number | 1 | 2 | Background
Number of Items Tested | 18 | 18 | 0
Net Explosive Weight for All Items (lb) | 0.013423 | 0.013423 | NA
Initial Plume Volume (m3) | 6.2014 | 6.2014 | 6.2014
Dilution Correction Factor | 0.886 | 0.86 | NA
Is Sample 1 Active? | Yes | Yes | Yes
Is Sample 2 Active? | No | No | No
Analytical Data Corrected for Volume at EPA Stationary Source Program Standard Conditions
Pollutant | Sample ID | Sample Speciation (mg/m3) |  | Detection Limits (mg/m3) |  | Pollutant | Run Number | Sample Speciation with Detection Limits (SSDL) (mg/m3)a |  | Background Corrected Concentration (BCC) (mg/m3)b |  | Dilution Corrected Concentration (DCC) (mg/m3)c |  | Quantity of Pollutant Emitted (QPE) (lb)d |  | Emission Factor (lb/item)e |  | Emission Factor (lb/lb NEW)f |  | Average Emission Factor |  | Detection Limit Based Concentration (mg/m3)g |  | Minimum Detection Limit Based Concentration (mg/m3) | Test Concentration Relative Percent Difference
|  | Run 1 | Run 2 | Run 1 | Run 2 |  |  | Sample 1 | Sample 2 | Sample 1 | Sample 2 | Sample 1 | Sample 2 | Sample 1 | Sample 2 | Sample 1 | Sample 2 | Sample 1 | Sample 2 | (lb/item) | (lb/lb NEW) | Train A | Train B
Organic Carbon | Sample 1 | 1.2333 | 0.89146 | ND | ND | Organic Carbon | 1 | 1.2333 | ND | 0.9579 | ND | 1.0812 | ND | 1.4781e-05 | ND | 8.2118e-07 | ND | 0.0011012 | ND | 6.8266e-07 | 0.00091545 | -- | Not Applicable | -- | 32.17%
Organic Carbon | Sample 2 | ND | ND | ND | ND | Organic Carbon | 2 | 0.89146 | ND | 0.61612 | ND | 0.71641 | ND | 9.7946e-06 | ND | 5.4414e-07 | ND | 0.00072969 | ND |  |  | -- | Not Applicable
Organic Carbon | Background | 0.27535 | 0.27535 | ND | ND | Organic Carbon | -- | -- | -- | -- | -- | -- | -- | -- | -- | -- | -- | -- | -- |  |  | -- | --
Elemental Carbon | Sample 1 | 0.19526 | 0.13476 | ND | ND | Elemental Carbon | 1 | 0.19526 | ND | 0.19526 | ND | 0.22039 | ND | 3.0131e-06 | ND | 1.6739e-07 | ND | 0.00022448 | ND | 1.432e-07 | 0.00019204 | -- | Not Applicable | -- | 36.67%
Elemental Carbon | Sample 2 | ND | ND | ND | ND | Elemental Carbon | 2 | 0.13476 | ND | 0.13476 | ND | 0.15669 | ND | 2.1423e-06 | ND | 1.1901e-07 | ND | 0.0001596 | ND |  |  | -- | Not Applicable
Elemental Carbon | Background | ND | ND | 0.033654 | 0.033654 | Elemental Carbon | -- | -- | -- | -- | -- | -- | -- | -- | -- | -- | -- | -- | -- |  |  | -- | --
[6 empty] | Total Carbon | [13 empty] | 8.2587e-07 | 0.0011075 |  |  | -- | --
[7 empty] | -- | -- | -- | -- | -- | -- | -- | -- | -- | -- | -- | -- | -- |  |  | -- | --
a If the corresponding sample speciation value does not = "ND" or all active sample speciation values = "ND," Sample Speciation with Detection Limits (SSDL) = Sample Speciation. Otherwise, (i.e., if the corresponding sample speciation value = "ND" and
at least one of the active sample speciation values does not = "ND," Sample Speciation with Detection Limits (SSDL) = 0.5 * Detection Limit.
b Background Corrected Concentration (BCC) = Test Concentration - Background Concentration
c Dilution-Corrected Concentration (DCC) = BCC / Dilution Correction Factor
d Quantity of Pollutant Emitted (QPE) =BDCC * Initial Plume Volume
Test Run Number | Run 1 | Run 2 | Bkgd |  |  | e Emission Factor = QPE / No. of Items
Volume at Actual Conditions (m3) | 0.040382 | 0.042511 | 0.039533 |  |  | f Emission Factor = QPE / Net Explosive Weight
Volume at EPA Stationary Source Program Standard Conditions (m3) | 0.039294 | 0.04101 | 0.038765 |  |  | g If Average Emission Factor = "ND", Minimum Detection Limit Based Concentration = Test Minimum DL in mg/m3
Volume Adjustment Factor | 1.0277 | 1.0366 | 1.0198
Original Analytical Data
Pollutant | Sample ID | Sample Speciation (mg/m3) |  | Detection Limits (mg/m3)
|  | Run 1 | Run 2 | Run 1 | Run 2
Organic Carbon | Sample 1 | 1.2 | 0.86 | ND | ND
Organic Carbon | Sample 2 | ND | ND | ND | ND
Organic Carbon | Background | 0.27 | 0.27 | ND | ND
Elemental Carbon | Sample 1 | 0.19 | 0.13 | ND | ND
Elemental Carbon | Sample 2 | ND | ND | ND | ND
Elemental Carbon | Background | ND | ND | 0.033 | 0.033

## Metals
Metals Data and Emission Factor Calculations
A400 - M41 0.38 Caliber Special Ball Cartridge
Test Run Number | 1 | 2 | Background
Number of Items Tested | 18 | 18 | 0
Net Explosive Weight for All Items (lb) | 0.013423 | 0.013423 | NA
Initial Plume Volume (m3) | 6.2014 | 6.2014 | 6.2014
Dilution Correction Factor | 0.886 | 0.86 | NA
Is Sample 1 Active? | Yes | Yes | Yes
Is Sample 2 Active? | No | No | No
Test Run Number | Run 1 | Run 2 | Bkgd
Volume at Actual Conditions (m3) | 0.21113 | 0.21065 | 0.20881
Volume at EPA Stationary Source Program Standard Conditions (m3) | 0.20523 | 0.20323 | 0.20469
Volume Adjustment Factor | 1.0288 | 1.0365 | 1.0202
Pollutant | Sample ID | Sample Speciation (mg/m3 filter) |  | Detection Limits (mg/m3 filter) |  | Pollutant | Run Number | Sample Speciation with Detection Limits (SSDL) (mg/m3 filter)a |  | Background Corrected Concentration (BCC) (mg/m3)b |  | Dilution Corrected Concentration (DCC) (mg/m3)c |  | Quantity of Pollutant Emitted (QPE) (lb)d |  | Emission Factor (lb/item)e |  | Emission Factor (lb/lb NEW)f |  | Average Emission Factor |  | Detection Limit Based Concentration (mg/m3)g |  | Minimum Detection Limit Based Concentration (mg/m3) | Test Concentration Relative Percent Difference
|  | Run 1 | Run 2 | Run 1 | Run 2 |  |  | Sample 1 | Sample 2 | Sample 1 | Sample 2 | Sample 1 | Sample 2 | Sample 1 | Sample 2 | Sample 1 | Sample 2 | Sample 1 | Sample 2 | (lb/item) | (lb/lb NEW) | Train A | Train B
Aluminum | Sample 1 | 0.77 | 0.72 | ND | ND | Aluminum | 1 | 0.77 | ND | 0.65952 | ND | 0.74438 | ND | 1.0177e-05 | ND | 5.6539e-07 | ND | 0.00075818 | ND | 5.5369e-07 | 0.00074249 | -- | Not Applicable | -- | 5.96%
| Sample 2 | ND | ND | ND | ND |  | 2 | 0.72 | ND | 0.61367 | ND | 0.71357 | ND | 9.7557e-06 | ND | 5.4199e-07 | ND | 0.0007268 | ND |  |  | -- | Not Applicable
| Background | 0.13 | 0.13 | ND | ND |  | -- | -- | -- | -- | -- | -- | -- | -- | -- | -- | -- | -- | -- |  |  | -- | --
Antimony | Sample 1 | 5.5 | 4.98 | ND | ND | Antimony | 1 | 5.5 | ND | 5.6581 | ND | 6.3862 | ND | 8.731e-05 | ND | 4.8505e-06 | ND | 0.0065046 | ND | 4.7047e-06 | 0.006309 | -- | Not Applicable | -- | 9.174%
| Sample 2 | ND | ND | ND | ND |  | 2 | 4.98 | ND | 5.1618 | ND | 6.0022 | ND | 8.206e-05 | ND | 4.5589e-06 | ND | 0.0061134 | ND |  |  | -- | Not Applicable
| Background | ND | ND | 0.024 | 0.024 |  | -- | -- | -- | -- | -- | -- | -- | -- | -- | -- | -- | -- | -- |  |  | -- | --
Arsenic | Sample 1 | ND | ND | 0.024 | 0.024 | Arsenic | 1 | ND | ND | ND | ND | ND | ND | ND | ND | ND | ND | ND | ND | ND | ND | 0.02469 | Not Applicable | 0.02469 | ND
| Sample 2 | ND | ND | ND | ND |  | 2 | ND | ND | ND | ND | ND | ND | ND | ND | ND | ND | ND | ND |  |  | 0.024876 | Not Applicable
| Background | ND | ND | 0.024 | 0.024 |  | -- | -- | -- | -- | -- | -- | -- | -- | -- | -- | -- | -- | -- |  |  | -- | --
Barium | Sample 1 | 3.13 | 2.76 | ND | ND | Barium | 1 | 3.13 | ND | 3.1996 | ND | 3.6113 | ND | 4.9372e-05 | ND | 2.7429e-06 | ND | 0.0036782 | ND | 2.6257e-06 | 0.0035211 | -- | Not Applicable | -- | 11.81%
| Sample 2 | ND | ND | ND | ND |  | 2 | 2.76 | ND | 2.8404 | ND | 3.3028 | ND | 4.5154e-05 | ND | 2.5086e-06 | ND | 0.003364 | ND |  |  | -- | Not Applicable
| Background | 0.02 | 0.02 | ND | ND |  | -- | -- | -- | -- | -- | -- | -- | -- | -- | -- | -- | -- | -- |  |  | -- | --
Beryllium | Sample 1 | ND | ND | 0.012 | 0.012 | Beryllium | 1 | ND | ND | ND | ND | ND | ND | ND | ND | ND | ND | ND | ND | ND | ND | 0.012345 | Not Applicable | 0.012345 | ND
| Sample 2 | ND | ND | ND | ND |  | 2 | ND | ND | ND | ND | ND | ND | ND | ND | ND | ND | ND | ND |  |  | 0.012438 | Not Applicable
| Background | ND | ND | 0.012 | 0.012 |  | -- | -- | -- | -- | -- | -- | -- | -- | -- | -- | -- | -- | -- |  |  | -- | --
Cadmium | Sample 1 | ND | ND | 0.012 | 0.012 | Cadmium | 1 | ND | ND | ND | ND | ND | ND | ND | ND | ND | ND | ND | ND | ND | ND | 0.012345 | Not Applicable | 0.012345 | ND
| Sample 2 | ND | ND | ND | ND |  | 2 | ND | ND | ND | ND | ND | ND | ND | ND | ND | ND | ND | ND |  |  | 0.012438 | Not Applicable
| Background | ND | ND | 0.012 | 0.012 |  | -- | -- | -- | -- | -- | -- | -- | -- | -- | -- | -- | -- | -- |  |  | -- | --
Calcium | Sample 1 | 0.39 | 0.37 | ND | ND | Calcium | 1 | 0.39 | ND | 0 | ND | 0 | ND | 0 | ND | 0 | ND | 0 | ND | 0 | 0 | -- | Not Applicable | -- | 4.512%
| Sample 2 | ND | ND | ND | ND |  | 2 | 0.37 | ND | 0 | ND | 0 | ND | 0 | ND | 0 | ND | 0 | ND |  |  | -- | Not Applicable
| Background | 0.49 | 0.49 | ND | ND |  | -- | -- | -- | -- | -- | -- | -- | -- | -- | -- | -- | -- | -- |  |  | -- | --
Chromium | Sample 1 | ND | ND | 0.012 | 0.012 | Chromium | 1 | ND | ND | ND | ND | ND | ND | ND | ND | ND | ND | ND | ND | ND | ND | 0.012345 | Not Applicable | 0.012345 | ND
| Sample 2 | ND | ND | ND | ND |  | 2 | ND | ND | ND | ND | ND | ND | ND | ND | ND | ND | ND | ND |  |  | 0.012438 | Not Applicable
| Background | ND | ND | 0.012 | 0.012 |  | -- | -- | -- | -- | -- | -- | -- | -- | -- | -- | -- | -- | -- |  |  | -- | --
Cobalt | Sample 1 | ND | ND | 0.012 | 0.012 | Cobalt | 1 | ND | ND | ND | ND | ND | ND | ND | ND | ND | ND | ND | ND | ND | ND | 0.012345 | Not Applicable | 0.012345 | ND
| Sample 2 | ND | ND | ND | ND |  | 2 | ND | ND | ND | ND | ND | ND | ND | ND | ND | ND | ND | ND |  |  | 0.012438 | Not Applicable
| Background | ND | ND | 0.012 | 0.012 |  | -- | -- | -- | -- | -- | -- | -- | -- | -- | -- | -- | -- | -- |  |  | -- | --
Copper | Sample 1 | 1.01 | 0.9 | ND | ND | Copper | 1 | 1.01 | ND | 1.039 | ND | 1.1727 | ND | 1.6033e-05 | ND | 8.9074e-07 | ND | 0.0011945 | ND | 8.5731e-07 | 0.0011497 | -- | Not Applicable | -- | 10.77%
| Sample 2 | ND | ND | ND | ND |  | 2 | 0.9 | ND | 0.93286 | ND | 1.0847 | ND | 1.483e-05 | ND | 8.2389e-07 | ND | 0.0011048 | ND |  |  | -- | Not Applicable
| Background | ND | ND | 0.024 | 0.024 |  | -- | -- | -- | -- | -- | -- | -- | -- | -- | -- | -- | -- | -- |  |  | -- | --
Lead | Sample 1 | 21.3 | 18.1 | ND | ND | Lead | 1 | 21.3 | ND | 21.9124 | ND | 24.7319 | ND | 0.00033813 | ND | 1.8785e-05 | ND | 0.02519 | ND | 1.7677e-05 | 0.023705 | -- | Not Applicable | -- | 15.5%
| Sample 2 | ND | ND | ND | ND |  | 2 | 18.1 | ND | 18.7609 | ND | 21.815 | ND | 0.00029825 | ND | 1.6569e-05 | ND | 0.022219 | ND |  |  | -- | Not Applicable
| Background | ND | ND | 0.024 | 0.024 |  | -- | -- | -- | -- | -- | -- | -- | -- | -- | -- | -- | -- | -- |  |  | -- | --
Magnesium | Sample 1 | 0.09 | 0.09 | ND | ND | Magnesium | 1 | 0.09 | ND | 0.010976 | ND | 0.012388 | ND | 1.6936e-07 | ND | 9.4091e-09 | ND | 1.2618e-05 | ND | 9.8598e-09 | 1.3222e-05 | -- | Not Applicable | -- | -0.7518%
| Sample 2 | ND | ND | ND | ND |  | 2 | 0.09 | ND | 0.011674 | ND | 0.013575 | ND | 1.8559e-07 | ND | 1.0311e-08 | ND | 1.3826e-05 | ND |  |  | -- | Not Applicable
| Background | 0.08 | 0.08 | 0.019 | 0.019 |  | -- | -- | -- | -- | -- | -- | -- | -- | -- | -- | -- | -- | -- |  |  | -- | --
Manganese | Sample 1 | ND | ND | 0.012 | 0.012 | Manganese | 1 | ND | ND | ND | ND | ND | ND | ND | ND | ND | ND | ND | ND | ND | ND | 0.012345 | Not Applicable | 0.012345 | ND
| Sample 2 | ND | ND | ND | ND |  | 2 | ND | ND | ND | ND | ND | ND | ND | ND | ND | ND | ND | ND |  |  | 0.012438 | Not Applicable
| Background | ND | ND | 0.012 | 0.012 |  | -- | -- | -- | -- | -- | -- | -- | -- | -- | -- | -- | -- | -- |  |  | -- | --
Nickel | Sample 1 | ND | ND | 0.024 | 0.024 | Nickel | 1 | ND | ND | ND | ND | ND | ND | ND | ND | ND | ND | ND | ND | ND | ND | 0.02469 | Not Applicable | 0.02469 | ND
| Sample 2 | ND | ND | ND | ND |  | 2 | ND | ND | ND | ND | ND | ND | ND | ND | ND | ND | ND | ND |  |  | 0.024876 | Not Applicable
| Background | ND | ND | 0.024 | 0.024 |  | -- | -- | -- | -- | -- | -- | -- | -- | -- | -- | -- | -- | -- |  |  | -- | --
Selenium | Sample 1 | ND | ND | 0.048 | 0.048 | Selenium | 1 | ND | ND | ND | ND | ND | ND | ND | ND | ND | ND | ND | ND | ND | ND | 0.04938 | Not Applicable | 0.04938 | ND
| Sample 2 | ND | ND | ND | ND |  | 2 | ND | ND | ND | ND | ND | ND | ND | ND | ND | ND | ND | ND |  |  | 0.049753 | Not Applicable
| Background | ND | ND | 0.048 | 0.048 |  | -- | -- | -- | -- | -- | -- | -- | -- | -- | -- | -- | -- | -- |  |  | -- | --
Silver | Sample 1 | ND | ND | 0.005 | 0.005 | Silver | 1 | ND | ND | ND | ND | ND | ND | ND | ND | ND | ND | ND | ND | ND | ND | 0.0051438 | Not Applicable | 0.0051438 | ND
| Sample 2 | ND | ND | ND | ND |  | 2 | ND | ND | ND | ND | ND | ND | ND | ND | ND | ND | ND | ND |  |  | 0.0051826 | Not Applicable
| Background | ND | ND | 0.005 | 0.005 |  | -- | -- | -- | -- | -- | -- | -- | -- | -- | -- | -- | -- | -- |  |  | -- | --
Thallium | Sample 1 | ND | ND | 0.024 | 0.024 | Titanium | 1 | ND | ND | ND | ND | ND | ND | ND | ND | ND | ND | ND | ND | ND | ND | 0.02469 | Not Applicable | 0.02469 | ND
| Sample 2 | ND | ND | ND | ND |  | 2 | ND | ND | ND | ND | ND | ND | ND | ND | ND | ND | ND | ND |  |  | 0.024876 | Not Applicable
| Background | ND | ND | 0.024 | 0.024 |  | -- | -- | -- | -- | -- | -- | -- | -- | -- | -- | -- | -- | -- |  |  | -- | --
Vanadium | Sample 1 | ND | ND | 0.12 | 0.12 | Vanadium | 1 | ND | ND | ND | ND | ND | ND | ND | ND | ND | ND | ND | ND | ND | ND | 0.12345 | Not Applicable | 0.12345 | ND
| Sample 2 | ND | ND | ND | ND |  | 2 | ND | ND | ND | ND | ND | ND | ND | ND | ND | ND | ND | ND |  |  | 0.12438 | Not Applicable
| Background | ND | ND | 0.012 | 0.012 |  | -- | -- | -- | -- | -- | -- | -- | -- | -- | -- | -- | -- | -- |  |  | -- | --
Zinc | Sample 1 | 0.2 | 0.18 | ND | ND | Zinc | 1 | 0.2 | ND | 0.20575 | ND | 0.23222 | ND | 3.1749e-06 | ND | 1.7638e-07 | ND | 0.00023653 | ND | 1.7058e-07 | 0.00022875 | -- | Not Applicable | -- | 9.776%
| Sample 2 | ND | ND | ND | ND |  | 2 | 0.18 | ND | 0.18657 | ND | 0.21695 | ND | 2.966e-06 | ND | 1.6478e-07 | ND | 0.00022097 | ND |  |  | -- | Not Applicable
| Background | ND | ND | 0.012 | 0.012 |  | -- | -- | -- | -- | -- | -- | -- | -- | -- | -- | -- | -- | -- |  |  | -- | --
a If the corresponding sample speciation value does not = "ND" or all active sample speciation values = "ND," Sample Speciation with Detection Limits (SSDL) = Sample Speciation. Otherwise, (i.e., if the corresponding sample speciation value = "ND" and
at least one of the active sample speciation values does not = "ND," Sample Speciation with Detection Limits (SSDL) = 0.5 * Detection Limit.
b Background Corrected Concentration (BCC) = Test Mass/Test Sample Volume - Background Mass/ Background Sample Volume
c Dilution-Corrected Concentration (DCC) = BCC / Dilution Correction Factor
d Quantity of Pollutant Emitted (QPE) =BDCC * Initial Plume Volume
e Emission Factor = QPE / No. of Items
f Emission Factor = QPE / Net Explosive Weight
g If Average Emission Factor = "ND", Minimum Detection Limit Based Concentration = Test DL/Test Sample volume in mg/m3

## Hexavalent Chromium
Hexavalent Chromium Data and Emission Factor Calculations
A400 - M41 0.38 Caliber Special Ball Cartridge
Test Run Number | 1 | 2 | Background
Number of Items Tested | 18 | 18 | 0
Net Explosive Weight for All Items (lb) | 0.013423 | 0.013423 | NA
Initial Plume Volume (m3) | 6.2014 | 6.2014 | 6.2014
Dilution Correction Factor | 0.886 | 0.86 | NA
Is Sample 1 Active? | Yes | Yes | Yes
Is Sample 2 Active? | No | No | No
Analytical Data Corrected for Volume at EPA Stationary Source Program Standard Conditions
Pollutant | Sample ID | Sample Speciation (mg/m3) |  | Detection Limits (mg/m3) |  | Pollutant | Run Number | Sample Speciation with Detection Limits (SSDL) (mg/m3)a |  | Background Corrected Concentration (BCC) (mg/m3)b |  | Dilution Corrected Concentration (DCC) (mg/m3)c |  | Quantity of Pollutant Emitted (QPE) (lb)d |  | Emission Factor (lb/item)e |  | Emission Factor (lb/lb NEW)f |  | Average Emission Factor |  | Detection Limit Based Concentration (mg/m3)g |  | Minimum Detection Limit Based Concentration (mg/m3) | Test Concentration Relative Percent Difference
|  | Run 1 | Run 2 | Run 1 | Run 2 |  |  | Sample 1 | Sample 2 | Sample 1 | Sample 2 | Sample 1 | Sample 2 | Sample 1 | Sample 2 | Sample 1 | Sample 2 | Sample 1 | Sample 2 | (lb/item) | (lb/lb NEW) | Train A | Train B
Hexavalent Chromium | Sample 1 | ND | ND | 0.00058579 | 0.00059085 | Hexavalent Chromium | 1 | ND | ND | ND | ND | ND | ND | ND | ND | ND | ND | ND | ND | ND | ND | 0.00058579 | Not Applicable | 0.00058579 | ND
| Sample 2 | ND | ND | ND | ND |  | 2 | ND | ND | ND | ND | ND | ND | ND | ND | ND | ND | ND | ND |  |  | 0.00059085 | Not Applicable
| Background | ND | ND | 0.00056089 | 0.00056089 |  | -- | -- | -- | -- | -- | -- | -- | -- | -- | -- | -- | -- | -- |  |  | -- | --
a If the corresponding sample speciation value does not = "ND" or all active sample speciation values = "ND," Sample Speciation with Detection Limits (SSDL) = Sample Speciation. Otherwise, (i.e., if the corresponding sample speciation value = "ND" and
at least one of the active sample speciation values does not = "ND," Sample Speciation with Detection Limits (SSDL) = 0.5 * Detection Limit.
b Background Corrected Concentration (BCC) = Test Concentration - Background Concentration
c Dilution-Corrected Concentration (DCC) = BCC / Dilution Correction Factor
d Quantity of Pollutant Emitted (QPE) =BDCC * Initial Plume Volume
e Emission Factor = QPE / No. of Items
f Emission Factor = QPE / Net Explosive Weight
g If Average Emission Factor = "ND", Minimum Detection Limit Based Concentration = Test Minimum DL in mg/m3
Test Run Number | Run 1 | Run 2 | Bkgd
Volume at Actual Conditions (m3) | 0.070214 | 0.070428 | 0.072118
Volume at EPA Stationary Source Program Standard Conditions (m3) | 0.068321 | 0.067943 | 0.070717
Volume Adjustment Factor | 1.0277 | 1.0366 | 1.0198
Original Analytical Data
Pollutant | Sample ID | Sample Speciation (mg/m3) |  | Detection Limits (mg/m3)
|  | Run 1 | Run 2 | Run 1 | Run 2
Hexavalent Chromium | Sample 1 | ND | ND | 0.00057 | 0.00057
| Sample 2 | ND | ND | ND | ND
| Background | ND | ND | 0.00055 | 0.00055

## Aldehyde
TO-11 Carbonyl Data and Emission Factor Calculations
A400 - M41 0.38 Caliber Special Ball Cartridge
Test Run Number | 1 | 2 | Background
Number of Items Tested | 18 | 18 | 0
Net Explosive Weight for All Items (lb) | 0.013423 | 0.013423 | NA
Initial Plume Volume (m3) | 6.2014 | 6.2014 | 6.2014
Dilution Correction Factor | 0.886 | 0.86 | NA
Is Sample 1 Active? | Yes | Yes | Yes
Is Sample 2 Active? | No | No | No
Analytical Data Corrected for Volume at EPA Stationary Source Program Standard Conditions
Pollutant | Sample ID | Sample Speciation (mg/m3) |  | Detection Limits (mg/m3) |  | Pollutant | Run Number | Sample Speciation with Detection Limits (SSDL) (mg/m3)a |  | Background Corrected Concentration (BCC) (mg/m3)b |  | Dilution Corrected Concentration (DCC) (mg/m3)c |  | Quantity of Pollutant Emitted (QPE) (lb)d |  | Emission Factor (lb/item)e |  | Emission Factor (lb/lb NEW)f |  | Average Emission Factor |  | Detection Limit Based Concentration (mg/m3)g |  | Minimum Detection Limit Based Concentration (mg/m3) | Test Concentration Relative Percent Difference
|  | Run 1 | Run 2 | Run 1 | Run 2 |  |  | Sample 1 | Sample 2 | Sample 1 | Sample 2 | Sample 1 | Sample 2 | Sample 1 | Sample 2 | Sample 1 | Sample 2 | Sample 1 | Sample 2 | (lb/item) | (lb/lb NEW) | Train A | Train B
Formaldehyde | Sample 1 | 0.16443 | 0.14512 | ND | ND | Formaldehyde | 1 | 0.16443 | ND | 0.14812 | ND | 0.16717 | ND | 2.2856e-06 | ND | 1.2698e-07 | ND | 0.00017027 | ND | 1.2037e-07 | 0.00016141 | -- | Not Applicable | -- | 12.48%
| Sample 2 | ND | ND | ND | ND |  | 2 | 0.14512 | ND | 0.1288 | ND | 0.14977 | ND | 2.0477e-06 | ND | 1.1376e-07 | ND | 0.00015255 | ND |  |  | -- | Not Applicable
| Background | 0.016317 | 0.016317 | ND | ND |  | -- | -- | -- | -- | -- | -- | -- | -- | -- | -- | -- | -- | -- |  |  | -- | --
Acetaldehyde | Sample 1 | 0.038025 | 0.022805 | ND | ND | Acetaldehyde | 1 | 0.038025 | ND | 0.038025 | ND | 0.042918 | ND | 5.8676e-07 | ND | 3.2598e-08 | ND | 4.3714e-05 | ND | 2.6369e-08 | 3.5361e-05 | -- | Not Applicable | -- | 50.04%
| Sample 2 | ND | ND | ND | ND |  | 2 | 0.022805 | ND | 0.022805 | ND | 0.026517 | ND | 3.6254e-07 | ND | 2.0141e-08 | ND | 2.7009e-05 | ND |  |  | -- | Not Applicable
| Background | ND | ND | 0.0093822 | 0.0093822 |  | -- | -- | -- | -- | -- | -- | -- | -- | -- | -- | -- | -- | -- |  |  | -- | --
Acetone | Sample 1 | 0.047275 | 0.032134 | ND | ND | Acetone | 1 | 0.047275 | ND | 0.047275 | ND | 0.053357 | ND | 7.2949e-07 | ND | 4.0527e-08 | ND | 5.4347e-05 | ND | 3.4454e-08 | 4.6202e-05 | -- | Not Applicable | -- | 38.13%
| Sample 2 | ND | ND | ND | ND |  | 2 | 0.032134 | ND | 0.032134 | ND | 0.037365 | ND | 5.1085e-07 | ND | 2.838e-08 | ND | 3.8058e-05 | ND |  |  | -- | Not Applicable
| Background | ND | ND | 0.025495 | 0.025495 |  | -- | -- | -- | -- | -- | -- | -- | -- | -- | -- | -- | -- | -- |  |  | -- | --
Acrolein | Sample 1 | ND | ND | 0.00853 | 0.007878 | Acrolein | 1 | ND | ND | ND | ND | ND | ND | ND | ND | ND | ND | ND | ND | ND | ND | 0.00853 | Not Applicable | 0.007878 | ND
| Sample 2 | ND | ND | ND | ND |  | 2 | ND | ND | ND | ND | ND | ND | ND | ND | ND | ND | ND | ND |  |  | 0.007878 | Not Applicable
| Background | ND | ND | 0.0077505 | 0.0077505 |  | -- | -- | -- | -- | -- | -- | -- | -- | -- | -- | -- | -- | -- |  |  | -- | --
Proprionaldehyde | Sample 1 | ND | ND | 0.00853 | 0.007878 | Proprionaldehyde | 1 | ND | ND | ND | ND | ND | ND | ND | ND | ND | ND | ND | ND | ND | ND | 0.00853 | Not Applicable | 0.007878 | ND
| Sample 2 | ND | ND | ND | ND |  | 2 | ND | ND | ND | ND | ND | ND | ND | ND | ND | ND | ND | ND |  |  | 0.007878 | Not Applicable
| Background | ND | ND | 0.0077505 | 0.0077505 |  | -- | -- | -- | -- | -- | -- | -- | -- | -- | -- | -- | -- | -- |  |  | -- | --
Crotonaldehyde | Sample 1 | ND | ND | 0.00853 | 0.007878 | Crotonaldehyde | 1 | ND | ND | ND | ND | ND | ND | ND | ND | ND | ND | ND | ND | ND | ND | 0.00853 | Not Applicable | 0.007878 | ND
| Sample 2 | ND | ND | ND | ND |  | 2 | ND | ND | ND | ND | ND | ND | ND | ND | ND | ND | ND | ND |  |  | 0.007878 | Not Applicable
| Background | ND | ND | 0.0077505 | 0.0077505 |  | -- | -- | -- | -- | -- | -- | -- | -- | -- | -- | -- | -- | -- |  |  | -- | --
Butyraldehyde | Sample 1 | ND | ND | 0.00853 | 0.007878 | Butyraldehyde | 1 | ND | ND | ND | ND | ND | ND | ND | ND | ND | ND | ND | ND | ND | ND | 0.00853 | Not Applicable | 0.007878 | ND
| Sample 2 | ND | ND | ND | ND |  | 2 | ND | ND | ND | ND | ND | ND | ND | ND | ND | ND | ND | ND |  |  | 0.007878 | Not Applicable
| Background | ND | ND | 0.0077505 | 0.0077505 |  | -- | -- | -- | -- | -- | -- | -- | -- | -- | -- | -- | -- | -- |  |  | -- | --
Benzaldehyde | Sample 1 | ND | ND | 0.00853 | 0.007878 | Benzaldehyde | 1 | ND | ND | ND | ND | ND | ND | ND | ND | ND | ND | ND | ND | ND | ND | 0.00853 | Not Applicable | 0.007878 | ND
| Sample 2 | ND | ND | ND | ND |  | 2 | ND | ND | ND | ND | ND | ND | ND | ND | ND | ND | ND | ND |  |  | 0.007878 | Not Applicable
| Background | ND | ND | 0.0077505 | 0.0077505 |  | -- | -- | -- | -- | -- | -- | -- | -- | -- | -- | -- | -- | -- |  |  | -- | --
Isovaleraldehyde | Sample 1 | ND | ND | 0.00853 | 0.007878 | Isovaleraldehyde | 1 | ND | ND | ND | ND | ND | ND | ND | ND | ND | ND | ND | ND | ND | ND | 0.00853 | Not Applicable | 0.007878 | ND
| Sample 2 | ND | ND | ND | ND |  | 2 | ND | ND | ND | ND | ND | ND | ND | ND | ND | ND | ND | ND |  |  | 0.007878 | Not Applicable
| Background | ND | ND | 0.0077505 | 0.0077505 |  | -- | -- | -- | -- | -- | -- | -- | -- | -- | -- | -- | -- | -- |  |  | -- | --
o,m,p-Tolualdehyde | Sample 1 | ND | ND | 0.025693 | 0.023841 | o,m,p-Tolualdehyde | 1 | ND | ND | ND | ND | ND | ND | ND | ND | ND | ND | ND | ND | ND | ND | 0.025693 | Not Applicable | 0.023841 | ND
| Sample 2 | ND | ND | ND | ND |  | 2 | ND | ND | ND | ND | ND | ND | ND | ND | ND | ND | ND | ND |  |  | 0.023841 | Not Applicable
| Background | ND | ND | 0.023456 | 0.023456 |  | -- | -- | -- | -- | -- | -- | -- | -- | -- | -- | -- | -- | -- |  |  | -- | --
Valeraldehyde | Sample 1 | ND | ND | 0.00853 | 0.007878 | Valeraldehyde | 1 | ND | ND | ND | ND | ND | ND | ND | ND | ND | ND | ND | ND | ND | ND | 0.00853 | Not Applicable | 0.007878 | ND
| Sample 2 | ND | ND | ND | ND |  | 2 | ND | ND | ND | ND | ND | ND | ND | ND | ND | ND | ND | ND |  |  | 0.007878 | Not Applicable
| Background | ND | ND | 0.0077505 | 0.0077505 |  | -- | -- | -- | -- | -- | -- | -- | -- | -- | -- | -- | -- | -- |  |  | -- | --
Hexaldehyde | Sample 1 | ND | ND | 0.00853 | 0.007878 | Hexaldehyde | 1 | ND | ND | ND | ND | ND | ND | ND | ND | ND | ND | ND | ND | ND | ND | 0.00853 | Not Applicable | 0.007878 | ND
| Sample 2 | ND | ND | ND | ND |  | 2 | ND | ND | ND | ND | ND | ND | ND | ND | ND | ND | ND | ND |  |  | 0.007878 | Not Applicable
| Background | ND | ND | 0.0077505 | 0.0077505 |  | -- | -- | -- | -- | -- | -- | -- | -- | -- | -- | -- | -- | -- |  |  | -- | --
2,5-Dimethylbenzaldehyde | Sample 1 | ND | ND | 0.00853 | 0.007878 | 2,5-Dimethylbenzaldehyde | 1 | ND | ND | ND | ND | ND | ND | ND | ND | ND | ND | ND | ND | ND | ND | 0.00853 | Not Applicable | 0.007878 | ND
| Sample 2 | ND | ND | ND | ND |  | 2 | ND | ND | ND | ND | ND | ND | ND | ND | ND | ND | ND | ND |  |  | 0.007878 | Not Applicable
| Background | ND | ND | 0.0077505 | 0.0077505 |  | -- | -- | -- | -- | -- | -- | -- | -- | -- | -- | -- | -- | -- |  |  | -- | --
a If the corresponding sample speciation value does not = "ND" or all active sample speciation values = "ND," Sample Speciation with Detection Limits (SSDL) = Sample Speciation. Otherwise, (i.e., if the corresponding sample speciation value = "ND" and
at least one of the active sample speciation values does not = "ND," Sample Speciation with Detection Limits (SSDL) = 0.5 * Detection Limit.
b Background Corrected Concentration (BCC) = Test Concentration - Background Concentration
c Dilution-Corrected Concentration (DCC) = BCC / Dilution Correction Factor
d Quantity of Pollutant Emitted (QPE) =BDCC * Initial Plume Volume
e Emission Factor = QPE / No. of Items
Test Run Number | Run 1 | Run 2 | Bkgd |  |  | f Emission Factor = QPE / Net Explosive Weight
Volume at Actual Conditions (m3) | 0.036239 | 0.039516 | 0.039262 |  |  | g If Average Emission Factor = "ND", Minimum Detection Limit Based Concentration = Test Minimum DL in mg/m3
Volume at EPA Stationary Source Program Standard Conditions (m3) | 0.035262 | 0.038121 | 0.038499
Volume Adjustment Factor | 1.0277 | 1.0366 | 1.0198
Original Analytical Data
Pollutant | Sample ID | Sample Speciation (mg/m3) |  | Detection Limits (mg/m3)
|  | Run 1 | Run 2 | Run 1 | Run 2
Formaldehyde | Sample 1 | 0.16 | 0.14 | ND | ND
| Sample 2 | ND | ND | ND | ND
| Background | 0.016 | 0.016 | ND | ND
Acetaldehyde | Sample 1 | 0.037 | 0.022 | ND | ND
| Sample 2 | ND | ND | ND | ND
| Background | ND | ND | 0.0092 | 0.0092
Acetone | Sample 1 | 0.046 | 0.031 | ND | ND
| Sample 2 | ND | ND | ND | ND
| Background | ND | ND | 0.025 | 0.025
Acrolein | Sample 1 | ND | ND | 0.0083 | 0.0076
| Sample 2 | ND | ND | ND | ND
| Background | ND | ND | 0.0076 | 0.0076
Proprionaldehyde | Sample 1 | ND | ND | 0.0083 | 0.0076
| Sample 2 | ND | ND | ND | ND
| Background | ND | ND | 0.0076 | 0.0076
Crotonaldehyde | Sample 1 | ND | ND | 0.0083 | 0.0076
| Sample 2 | ND | ND | ND | ND
| Background | ND | ND | 0.0076 | 0.0076
Butyraldehyde | Sample 1 | ND | ND | 0.0083 | 0.0076
| Sample 2 | ND | ND | ND | ND
| Background | ND | ND | 0.0076 | 0.0076
Benzaldehyde | Sample 1 | ND | ND | 0.0083 | 0.0076
| Sample 2 | ND | ND | ND | ND
| Background | ND | ND | 0.0076 | 0.0076
Isovaleraldehyde | Sample 1 | ND | ND | 0.0083 | 0.0076
| Sample 2 | ND | ND | ND | ND
| Background | ND | ND | 0.0076 | 0.0076
o,m,p-Tolualdehyde | Sample 1 | ND | ND | 0.025 | 0.023
| Sample 2 | ND | ND | ND | ND
| Background | ND | ND | 0.023 | 0.023
Valeraldehyde | Sample 1 | ND | ND | 0.0083 | 0.0076
| Sample 2 | ND | ND | ND | ND
| Background | ND | ND | 0.0076 | 0.0076
Hexaldehyde | Sample 1 | ND | ND | 0.0083 | 0.0076
| Sample 2 | ND | ND | ND | ND
| Background | ND | ND | 0.0076 | 0.0076
2,5-Dimethylbenzaldehyde | Sample 1 | ND | ND | 0.0083 | 0.0076
| Sample 2 | ND | ND | ND | ND
| Background | ND | ND | 0.0076 | 0.0076

## VOC &VOC TIC
VOC & VOC TIC Data and Emission Factor Calculations
A400 - M41 0.38 Caliber Special Ball Cartridge
Test Run Number | 1 | 2 | Background
Number of Items Tested | 18 | 18 | 0
Net Explosive Weight for All Items (lb) | 0.013423 | 0.013423 | NA
Initial Plume Volume (m3) | 6.2014 | 6.2014 | 6.2014
Dilution Correction Factor | 0.824 | 0.838 | NA
Is Sample 1 Active? | Yes | Yes | Yes
Is Sample 2 Active? | No | No | No
Pollutant | Sample ID | Sample Speciation |  | Detection Limits |  | Pollutant | Run Number | Molecular Weight (g/gmol) | Sample Speciation with Detection Limits (SSDL) (ppbv)a |  | Background Corrected Concentration (BCC) (mg/m3)b |  | Dilution Corrected Concentration (DCC)c |  | Quantity of Pollutant Emitted (QPE) (lb)d |  | Emission Factor (lb/item)e |  | Emission Factor (lb/lb NEW)f |  | Average Emission Factor |  | Detection Limit Based Concentration (mg/m3)g |  | Minimum Detection Limit Based Concentration (mg/m3) | Test Concentration Relative Percent Difference
|  | Run 1 | Run 2 | Run 1 | Run 2
|  | (ppbv) | (ppbv) | (ppbv) | (ppbv) |  |  |  | Sample 1 | Sample 2 | Sample 1 | Sample 2 | Sample 1 | Sample 2 | Sample 1 | Sample 2 | Sample 1 | Sample 2 | Sample 1 | Sample 2 | (lb/item) | (lb/lb NEW) | Train A | Train B
Propene | Sample 1 | 36 | 20 | -- | -- | Propene | 1 | 42 | 36 | ND | 0.062026 | ND | 0.075274 | ND | 1.0291e-06 | ND | 5.7173e-08 | ND | 7.6669e-05 | ND | 4.4027e-08 | 5.904e-05 | -- | Not Applicable | -- | 57.14%
| Sample 2 | ND | ND | ND | ND |  | 2 |  | 20 | ND | 0.03407 | ND | 0.040657 | ND | 5.5585e-07 | ND | 3.088e-08 | ND | 4.1411e-05 | ND |  |  | -- | Not Applicable
| Background | 0.5 | 0.5 | -- | -- |  | -- |  | -- | -- | -- | -- | -- | -- | -- | -- | -- | -- | -- | -- |  |  | -- | --
Dichlorodifluoromethane | Sample 1 | 0.7 | 0.7 | -- | -- | Dichlorodifluoromethane | 1 | 120 | 0.7 | ND | 0 | ND | 0 | ND | 0 | ND | 0 | ND | 0 | ND | 0 | 0 | -- | Not Applicable | -- | 0%
| Sample 2 | ND | ND | ND | ND |  | 2 |  | 0.7 | ND | 0 | ND | 0 | ND | 0 | ND | 0 | ND | 0 | ND |  |  | -- | Not Applicable
| Background | 0.9 | 0.9 | -- | -- |  | -- |  | -- | -- | -- | -- | -- | -- | -- | -- | -- | -- | -- | -- |  |  | -- | --
Chlorodifluoromethane | Sample 1 | ND | ND | 0.07 | 0.07 | Chlorodifluoromethane | 1 | 86.47 | ND | ND | ND | ND | ND | ND | ND | ND | ND | ND | ND | ND | ND | ND | 0.0002518 | Not Applicable | 0.0002518 | ND
| Sample 2 | ND | ND | ND | ND |  | 2 |  | ND | ND | ND | ND | ND | ND | ND | ND | ND | ND | ND | ND |  |  | 0.0002518 | Not Applicable
| Background | ND | ND | 0.07 | 0.07 |  | -- |  | -- | -- | -- | -- | -- | -- | -- | -- | -- | -- | -- | -- |  |  | -- | --
Freon 114 | Sample 1 | ND | ND | 0.07 | 0.07 | Freon 114 | 1 | 170.93 | ND | ND | ND | ND | ND | ND | ND | ND | ND | ND | ND | ND | ND | ND | 0.00049775 | Not Applicable | 0.00049775 | ND
| Sample 2 | ND | ND | ND | ND |  | 2 |  | ND | ND | ND | ND | ND | ND | ND | ND | ND | ND | ND | ND |  |  | 0.00049775 | Not Applicable
| Background | ND | ND | 0.07 | 0.07 |  | -- |  | -- | -- | -- | -- | -- | -- | -- | -- | -- | -- | -- | -- |  |  | -- | --
Chloromethane | Sample 1 | 0.7 | 0.6 | -- | 0.14 | Chloromethane | 1 | 50.49 | 0.7 | ND | 0 | ND | 0 | ND | 0 | ND | 0 | ND | 0 | ND | 0 | 0 | -- | Not Applicable | -- | 15.38%
| Sample 2 | ND | ND | ND | ND |  | 2 |  | 0.6 | ND | 0 | ND | 0 | ND | 0 | ND | 0 | ND | 0 | ND |  |  | -- | Not Applicable
| Background | 0.7 | 0.7 | -- | -- |  | -- |  | -- | -- | -- | -- | -- | -- | -- | -- | -- | -- | -- | -- |  |  | -- | --
Vinyl Chloride | Sample 1 | ND | ND | 0.1 | 0.1 | Vinyl Chloride | 1 | 62.5 | ND | ND | ND | ND | ND | ND | ND | ND | ND | ND | ND | ND | ND | ND | 0.00026 | Not Applicable | 0.00026 | ND
| Sample 2 | ND | ND | ND | ND |  | 2 |  | ND | ND | ND | ND | ND | ND | ND | ND | ND | ND | ND | ND |  |  | 0.00026 | Not Applicable
| Background | ND | ND | 0.1 | 0.1 |  | -- |  | -- | -- | -- | -- | -- | -- | -- | -- | -- | -- | -- | -- |  |  | -- | --
1,3-Butadiene | Sample 1 | 5 | 2 | -- | -- | 1,3-Butadiene | 1 | 54 | 5 | ND | 0.011232 | ND | 0.013631 | ND | 1.8636e-07 | ND | 1.0353e-08 | ND | 1.3884e-05 | ND | 7.2127e-09 | 9.6723e-06 | -- | Not Applicable | -- | 85.71%
| Sample 2 | ND | ND | ND | ND |  | 2 |  | 2 | ND | 0.0044928 | ND | 0.0053613 | ND | 7.3299e-08 | ND | 4.0721e-09 | ND | 5.4607e-06 | ND |  |  | -- | Not Applicable
| Background | ND | ND | 0.11 | 0.11 |  | -- |  | -- | -- | -- | -- | -- | -- | -- | -- | -- | -- | -- | -- |  |  | -- | --
Bromomethane | Sample 1 | ND | ND | 0.09 | 0.09 | Bromomethane | 1 | 94.94 | ND | ND | ND | ND | ND | ND | ND | ND | ND | ND | ND | ND | ND | ND | 0.00035546 | Not Applicable | 0.00035546 | ND
| Sample 2 | ND | ND | ND | ND |  | 2 |  | ND | ND | ND | ND | ND | ND | ND | ND | ND | ND | ND | ND |  |  | 0.00035546 | Not Applicable
| Background | ND | ND | 0.09 | 0.09 |  | -- |  | -- | -- | -- | -- | -- | -- | -- | -- | -- | -- | -- | -- |  |  | -- | --
Chloroethane | Sample 1 | ND | ND | 0.23 | 0.23 | Chloroethane | 1 | 64.52 | ND | ND | ND | ND | ND | ND | ND | ND | ND | ND | ND | ND | ND | ND | 0.00061733 | Not Applicable | 0.00061733 | ND
| Sample 2 | ND | ND | ND | ND |  | 2 |  | ND | ND | ND | ND | ND | ND | ND | ND | ND | ND | ND | ND |  |  | 0.00061733 | Not Applicable
| Background | ND | ND | 0.23 | 0.23 |  | -- |  | -- | -- | -- | -- | -- | -- | -- | -- | -- | -- | -- | -- |  |  | -- | --
Dichlorofluoromethane | Sample 1 | ND | ND | 0.05 | 0.05 | Dichlorofluoromethane | 1 | 102.92 | ND | ND | ND | ND | ND | ND | ND | ND | ND | ND | ND | ND | ND | ND | 0.00021407 | Not Applicable | 0.00021407 | ND
| Sample 2 | ND | ND | ND | ND |  | 2 |  | ND | ND | ND | ND | ND | ND | ND | ND | ND | ND | ND | ND |  |  | 0.00021407 | Not Applicable
| Background | ND | ND | 0.05 | 0.05 |  | -- |  | -- | -- | -- | -- | -- | -- | -- | -- | -- | -- | -- | -- |  |  | -- | --
Trichloroflouromethane | Sample 1 | 0.3 | 0.3 | -- | -- | Trichloroflouromethane | 1 | 137.37 | 0.3 | ND | 0 | ND | 0 | ND | 0 | ND | 0 | ND | 0 | ND | 0 | 0 | -- | Not Applicable | -- | 0%
| Sample 2 | ND | ND | ND | ND |  | 2 |  | 0.3 | ND | 0 | ND | 0 | ND | 0 | ND | 0 | ND | 0 | ND |  |  | -- | Not Applicable
| Background | 0.3 | 0.3 | -- | -- |  | -- |  | -- | -- | -- | -- | -- | -- | -- | -- | -- | -- | -- | -- |  |  | -- | --
Pentane | Sample 1 | 0.4 | ND | -- | 0.07 | Pentane | 1 | 72.15 | 0.4 | ND | 0.0012006 | ND | 0.001457 | ND | 1.992e-08 | ND | 1.1067e-09 | ND | 1.484e-06 | ND | 6.0094e-10 | 8.0585e-07 | -- | Not Applicable | -- | 167.8%
| Sample 2 | ND | ND | ND | ND |  | 2 |  | 0.035 | ND | 0.00010505 | ND | 0.00012536 | ND | 1.7139e-09 | ND | 9.5215e-11 | ND | 1.2768e-07 | ND |  |  | -- | Not Applicable
| Background | ND | ND | 0.07 | 0.07 |  | -- |  | -- | -- | -- | -- | -- | -- | -- | -- | -- | -- | -- | -- |  |  | -- | --
Acrolein | Sample 1 | 8 | 8 | -- | -- | Acrolein | 1 | 56.06 | 8 | ND | 0.018657 | ND | 0.022642 | ND | 3.0955e-07 | ND | 1.7197e-08 | ND | 2.3061e-05 | ND | 1.7054e-08 | 2.2869e-05 | -- | Not Applicable | -- | 0%
| Sample 2 | ND | ND | ND | ND |  | 2 |  | 8 | ND | 0.018657 | ND | 0.022263 | ND | 3.0438e-07 | ND | 1.691e-08 | ND | 2.2676e-05 | ND |  |  | -- | Not Applicable
| Background | ND | ND | 0.49 | 0.49 |  | -- |  | -- | -- | -- | -- | -- | -- | -- | -- | -- | -- | -- | -- |  |  | -- | --
1,1-Dichlorethene | Sample 1 | ND | ND | 0.05 | 0.05 | 1,1-Dichlorethene | 1 | 96.94 | ND | ND | ND | ND | ND | ND | ND | ND | ND | ND | ND | ND | ND | ND | 0.00020164 | Not Applicable | 0.00020164 | ND
| Sample 2 | ND | ND | ND | ND |  | 2 |  | ND | ND | ND | ND | ND | ND | ND | ND | ND | ND | ND | ND |  |  | 0.00020164 | Not Applicable
| Background | ND | ND | 0.05 | 0.05 |  | -- |  | -- | -- | -- | -- | -- | -- | -- | -- | -- | -- | -- | -- |  |  | -- | --
Freon 113 | Sample 1 | ND | ND | 0.07 | 0.07 | Freon 113 | 1 | 187.83 | ND | ND | ND | ND | ND | ND | ND | ND | ND | ND | ND | ND | ND | ND | 0.00054696 | Not Applicable | 0.00054696 | ND
| Sample 2 | ND | ND | ND | ND |  | 2 |  | ND | ND | ND | ND | ND | ND | ND | ND | ND | ND | ND | ND |  |  | 0.00054696 | Not Applicable
| Background | ND | ND | 0.07 | 0.07 |  | -- |  | -- | -- | -- | -- | -- | -- | -- | -- | -- | -- | -- | -- |  |  | -- | --
Acetone | Sample 1 | 7 | 6 | -- | -- | Acetone | 1 | 58.08 | 7 | ND | 0.0048323 | ND | 0.0058644 | ND | 8.0176e-08 | ND | 4.4542e-09 | ND | 5.9731e-06 | ND | 3.3221e-09 | 4.4549e-06 | -- | Not Applicable | -- | 15.38%
| Sample 2 | ND | ND | ND | ND |  | 2 |  | 6 | ND | 0.0024161 | ND | 0.0028832 | ND | 3.9418e-08 | ND | 2.1899e-09 | ND | 2.9367e-06 | ND |  |  | -- | Not Applicable
| Background | 5 | 5 | -- | -- |  | -- |  | -- | -- | -- | -- | -- | -- | -- | -- | -- | -- | -- | -- |  |  | -- | --
Methyl Iodide | Sample 1 | ND | ND | 0.06 | 0.06 | Methyl Iodide | 1 | 141.94 | ND | ND | ND | ND | ND | ND | ND | ND | ND | ND | ND | ND | ND | ND | 0.00035428 | Not Applicable | 0.00035428 | ND
| Sample 2 | ND | ND | ND | ND |  | 2 |  | ND | ND | ND | ND | ND | ND | ND | ND | ND | ND | ND | ND |  |  | 0.00035428 | Not Applicable
| Background | ND | ND | 0.06 | 0.06 |  | -- |  | -- | -- | -- | -- | -- | -- | -- | -- | -- | -- | -- | -- |  |  | -- | --
Carbon Disulfide | Sample 1 | 2 | 2 | -- | -- | Carbon Disulfide | 1 | 76 | 2 | ND | 0.0063232 | ND | 0.0076738 | ND | 1.0491e-07 | ND | 5.8285e-09 | ND | 7.8161e-06 | ND | 5.7799e-09 | 7.7508e-06 | -- | Not Applicable | -- | 0%
| Sample 2 | ND | ND | ND | ND |  | 2 |  | 2 | ND | 0.0063232 | ND | 0.0075456 | ND | 1.0316e-07 | ND | 5.7312e-09 | ND | 7.6855e-06 | ND |  |  | -- | Not Applicable
| Background | ND | ND | 0.1 | 0.1 |  | -- |  | -- | -- | -- | -- | -- | -- | -- | -- | -- | -- | -- | -- |  |  | -- | --
Acetonitrile | Sample 1 | 12 | 10 | -- | -- | Acetonitrile | 1 | 41 | 12 | ND | 0.010234 | ND | 0.012419 | ND | 1.6979e-07 | ND | 9.433e-09 | ND | 1.265e-05 | ND | 7.8083e-09 | 1.0471e-05 | -- | Not Applicable | -- | 18.18%
| Sample 2 | ND | ND | ND | ND |  | 2 |  | 10 | ND | 0.0068224 | ND | 0.0081413 | ND | 1.1131e-07 | ND | 6.1836e-09 | ND | 8.2922e-06 | ND |  |  | -- | Not Applicable
| Background | 6 | 6 | -- | -- |  | -- |  | -- | -- | -- | -- | -- | -- | -- | -- | -- | -- | -- | -- |  |  | -- | --
3-Chloropropene | Sample 1 | ND | ND | 0.28 | 0.28 | 3-Chloropropene | 1 | 76.53 | ND | ND | ND | ND | ND | ND | ND | ND | ND | ND | ND | ND | ND | ND | 0.00089142 | Not Applicable | 0.00089142 | ND
| Sample 2 | ND | ND | ND | ND |  | 2 |  | ND | ND | ND | ND | ND | ND | ND | ND | ND | ND | ND | ND |  |  | 0.00089142 | Not Applicable
| Background | ND | ND | 0.28 | 0.28 |  | -- |  | -- | -- | -- | -- | -- | -- | -- | -- | -- | -- | -- | -- |  |  | -- | --
Methylenechloride | Sample 1 | 82 | 170 | -- | -- | Methylenechloride | 1 | 85 | 82 | ND | 0.15205 | ND | 0.18452 | ND | 2.5228e-06 | ND | 1.4015e-07 | ND | 0.00018795 | ND | 2.8e-07 | 0.00037548 | -- | Not Applicable | -- | -69.84%
| Sample 2 | ND | ND | ND | ND |  | 2 |  | 170 | ND | 0.46322 | ND | 0.55276 | ND | 7.5572e-06 | ND | 4.1985e-07 | ND | 0.00056301 | ND |  |  | -- | Not Applicable
| Background | 39 | 39 | -- | -- |  | -- |  | -- | -- | -- | -- | -- | -- | -- | -- | -- | -- | -- | -- |  |  | -- | --
tert-Butyl Alcohol | Sample 1 | ND | ND | 0.13 | 0.13 | tert-Butyl Alcohol | 1 | 74.12 | ND | ND | ND | ND | ND | ND | ND | ND | ND | ND | ND | ND | ND | ND | 0.00040084 | Not Applicable | 0.00040084 | ND
| Sample 2 | ND | ND | ND | ND |  | 2 |  | ND | ND | ND | ND | ND | ND | ND | ND | ND | ND | ND | ND |  |  | 0.00040084 | Not Applicable
| Background | ND | ND | 0.13 | 0.13 |  | -- |  | -- | -- | -- | -- | -- | -- | -- | -- | -- | -- | -- | -- |  |  | -- | --
Acrylonitrile | Sample 1 | 1 | 0.8 | -- | -- | Acrylonitrile | 1 | 53 | 1 | ND | 0.0022048 | ND | 0.0026757 | ND | 3.6582e-08 | ND | 2.0323e-09 | ND | 2.7253e-06 | ND | 1.8155e-09 | 2.4346e-06 | -- | Not Applicable | -- | 22.22%
| Sample 2 | ND | ND | ND | ND |  | 2 |  | 0.8 | ND | 0.0017638 | ND | 0.0021048 | ND | 2.8776e-08 | ND | 1.5987e-09 | ND | 2.1438e-06 | ND |  |  | -- | Not Applicable
| Background | ND | ND | 0.27 | 0.27 |  | -- |  | -- | -- | -- | -- | -- | -- | -- | -- | -- | -- | -- | -- |  |  | -- | --
trans-1,2,-Dichloroethene | Sample 1 | ND | ND | 0.12 | 0.12 | trans-1,2,-Dichloroethene | 1 | 97 | ND | ND | ND | ND | ND | ND | ND | ND | ND | ND | ND | ND | ND | ND | 0.00048422 | Not Applicable | 0.00048422 | ND
| Sample 2 | ND | ND | ND | ND |  | 2 |  | ND | ND | ND | ND | ND | ND | ND | ND | ND | ND | ND | ND |  |  | 0.00048422 | Not Applicable
| Background | ND | ND | 0.12 | 0.12 |  | -- |  | -- | -- | -- | -- | -- | -- | -- | -- | -- | -- | -- | -- |  |  | -- | --
Methyl t-Butyl Ether | Sample 1 | 0.4 | ND | -- | 0.1 | Methyl t-Butyl Ether | 1 | 88.15 | 0.4 | ND | 0.0003667 | ND | 0.00044503 | ND | 6.0843e-09 | ND | 3.3802e-10 | ND | 4.5328e-07 | ND | 1.6901e-10 | 2.2664e-07 | -- | Not Applicable | -- | 155.6%
| Sample 2 | ND | ND | ND | ND |  | 2 |  | 0.05 | ND | 0 | ND | 0 | ND | 0 | ND | 0 | ND | 0 | ND |  |  | -- | Not Applicable
| Background | 0.3 | 0.3 | -- | -- |  | -- |  | -- | -- | -- | -- | -- | -- | -- | -- | -- | -- | -- | -- |  |  | -- | --
Hexane | Sample 1 | 0.3 | 0.3 | -- | -- | Hexane | 1 | 86.18 | 0.3 | ND | 0 | ND | 0 | ND | 0 | ND | 0 | ND | 0 | ND | 0 | 0 | -- | Not Applicable | -- | 0%
| Sample 2 | ND | ND | ND | ND |  | 2 |  | 0.3 | ND | 0 | ND | 0 | ND | 0 | ND | 0 | ND | 0 | ND |  |  | -- | Not Applicable
| Background | 0.3 | 0.3 | -- | -- |  | -- |  | -- | -- | -- | -- | -- | -- | -- | -- | -- | -- | -- | -- |  |  | -- | --
1,1-Dichloroethane | Sample 1 | ND | ND | 0.09 | 0.09 | 1,1-Dichloroethane | 1 | 99 | ND | ND | ND | ND | ND | ND | ND | ND | ND | ND | ND | ND | ND | ND | 0.00037066 | Not Applicable | 0.00037066 | ND
| Sample 2 | ND | ND | ND | ND |  | 2 |  | ND | ND | ND | ND | ND | ND | ND | ND | ND | ND | ND | ND |  |  | 0.00037066 | Not Applicable
| Background | ND | ND | 0.09 | 0.09 |  | -- |  | -- | -- | -- | -- | -- | -- | -- | -- | -- | -- | -- | -- |  |  | -- | --
Vinyl Acetate | Sample 1 | ND | ND | 0.11 | 0.11 | Vinyl Acetate | 1 | 86.09 | ND | ND | ND | ND | ND | ND | ND | ND | ND | ND | ND | ND | ND | ND | 0.00039395 | Not Applicable | 0.00039395 | ND
| Sample 2 | ND | ND | ND | ND |  | 2 |  | ND | ND | ND | ND | ND | ND | ND | ND | ND | ND | ND | ND |  |  | 0.00039395 | Not Applicable
| Background | ND | ND | 0.11 | 0.11 |  | -- |  | -- | -- | -- | -- | -- | -- | -- | -- | -- | -- | -- | -- |  |  | -- | --
cis-1,2-Dichloroethene | Sample 1 | ND | ND | 0.05 | 0.05 | cis-1,2-Dichloroethene | 1 | 96.94 | ND | ND | ND | ND | ND | ND | ND | ND | ND | ND | ND | ND | ND | ND | 0.00020164 | Not Applicable | 0.00020164 | ND
| Sample 2 | ND | ND | ND | ND |  | 2 |  | ND | ND | ND | ND | ND | ND | ND | ND | ND | ND | ND | ND |  |  | 0.00020164 | Not Applicable
| Background | 0.6 | 0.6 | -- | -- |  | -- |  | -- | -- | -- | -- | -- | -- | -- | -- | -- | -- | -- | -- |  |  | -- | --
2-Butanone | Sample 1 | ND | ND | 0.27 | 0.27 | 2-Butanone | 1 | 72 | ND | ND | ND | ND | ND | ND | ND | ND | ND | ND | ND | ND | ND | ND | 0.0008087 | Not Applicable | 0.0008087 | ND
| Sample 2 | ND | ND | ND | ND |  | 2 |  | ND | ND | ND | ND | ND | ND | ND | ND | ND | ND | ND | ND |  |  | 0.0008087 | Not Applicable
| Background | ND | ND | 0.27 | 0.27 |  | -- |  | -- | -- | -- | -- | -- | -- | -- | -- | -- | -- | -- | -- |  |  | -- | --
Ethyl Acetate | Sample 1 | ND | ND | 0.37 | 0.37 | Ethyl Acetate | 1 | 88.11 | ND | ND | ND | ND | ND | ND | ND | ND | ND | ND | ND | ND | ND | ND | 0.0013562 | Not Applicable | 0.0013562 | ND
| Sample 2 | ND | ND | ND | ND |  | 2 |  | ND | ND | ND | ND | ND | ND | ND | ND | ND | ND | ND | ND |  |  | 0.0013562 | Not Applicable
| Background | ND | ND | 0.37 | 0.37 |  | -- |  | -- | -- | -- | -- | -- | -- | -- | -- | -- | -- | -- | -- |  |  | -- | --
Methyl Acrylate | Sample 1 | ND | ND | 0.07 | 0.07 | Methyl Acrylate | 1 | 86.1 | ND | ND | ND | ND | ND | ND | ND | ND | ND | ND | ND | ND | ND | ND | 0.00025072 | Not Applicable | 0.00025072 | ND
| Sample 2 | ND | ND | ND | ND |  | 2 |  | ND | ND | ND | ND | ND | ND | ND | ND | ND | ND | ND | ND |  |  | 0.00025072 | Not Applicable
| Background | ND | ND | 0.07 | 0.07 |  | -- |  | -- | -- | -- | -- | -- | -- | -- | -- | -- | -- | -- | -- |  |  | -- | --
Chloroform | Sample 1 | ND | ND | 0.08 | 0.08 | Chloroform | 1 | 119 | ND | ND | ND | ND | ND | ND | ND | ND | ND | ND | ND | ND | ND | ND | 0.00039603 | Not Applicable | 0.00039603 | ND
| Sample 2 | ND | ND | ND | ND |  | 2 |  | ND | ND | ND | ND | ND | ND | ND | ND | ND | ND | ND | ND |  |  | 0.00039603 | Not Applicable
| Background | ND | ND | 0.08 | 0.08 |  | -- |  | -- | -- | -- | -- | -- | -- | -- | -- | -- | -- | -- | -- |  |  | -- | --
1,1,1-Trichloroethane | Sample 1 | ND | ND | 0.08 | 0.08 | 1,1,1-Trichloroethane | 1 | 133.41 | ND | ND | ND | ND | ND | ND | ND | ND | ND | ND | ND | ND | ND | ND | 0.00044399 | Not Applicable | 0.00044399 | ND
| Sample 2 | ND | ND | ND | ND |  | 2 |  | ND | ND | ND | ND | ND | ND | ND | ND | ND | ND | ND | ND |  |  | 0.00044399 | Not Applicable
| Background | ND | ND | 0.08 | 0.08 |  | -- |  | -- | -- | -- | -- | -- | -- | -- | -- | -- | -- | -- | -- |  |  | -- | --
Carbontetrachloride | Sample 1 | ND | ND | 0.05 | 0.05 | Carbontetrachloride | 1 | 154 | ND | ND | ND | ND | ND | ND | ND | ND | ND | ND | ND | ND | ND | ND | 0.00032032 | Not Applicable | 0.00032032 | ND
| Sample 2 | ND | ND | ND | ND |  | 2 |  | ND | ND | ND | ND | ND | ND | ND | ND | ND | ND | ND | ND |  |  | 0.00032032 | Not Applicable
| Background | ND | ND | 0.05 | 0.05 |  | -- |  | -- | -- | -- | -- | -- | -- | -- | -- | -- | -- | -- | -- |  |  | -- | --
1,2-Dichloroethane | Sample 1 | ND | ND | 0.05 | 0.05 | 1,2-Dichloroethane | 1 | 99 | ND | ND | ND | ND | ND | ND | ND | ND | ND | ND | ND | ND | ND | ND | 0.00020592 | Not Applicable | 0.00020592 | ND
| Sample 2 | ND | ND | ND | ND |  | 2 |  | ND | ND | ND | ND | ND | ND | ND | ND | ND | ND | ND | ND |  |  | 0.00020592 | Not Applicable
| Background | ND | ND | 0.05 | 0.05 |  | -- |  | -- | -- | -- | -- | -- | -- | -- | -- | -- | -- | -- | -- |  |  | -- | --
Benzene | Sample 1 | 19 | 12 | -- | -- | Benzene | 1 | 78 | 19 | ND | 0.060678 | ND | 0.073638 | ND | 1.0068e-06 | ND | 5.5931e-08 | ND | 7.5003e-05 | ND | 4.517e-08 | 6.0573e-05 | -- | Not Applicable | -- | 45.16%
| Sample 2 | ND | ND | ND | ND |  | 2 |  | 12 | ND | 0.037964 | ND | 0.045303 | ND | 6.1937e-07 | ND | 3.441e-08 | ND | 4.6143e-05 | ND |  |  | -- | Not Applicable
| Background | 0.3 | 0.3 | -- | -- |  | -- |  | -- | -- | -- | -- | -- | -- | -- | -- | -- | -- | -- | -- |  |  | -- | --
Isooctane | Sample 1 | ND | ND | 0.04 | 0.04 | Isooctane | 1 | 114.23 | ND | ND | ND | ND | ND | ND | ND | ND | ND | ND | ND | ND | ND | ND | 0.00019008 | Not Applicable | 0.00019008 | ND
| Sample 2 | ND | ND | ND | ND |  | 2 |  | ND | ND | ND | ND | ND | ND | ND | ND | ND | ND | ND | ND |  |  | 0.00019008 | Not Applicable
| Background | ND | ND | 0.04 | 0.04 |  | -- |  | -- | -- | -- | -- | -- | -- | -- | -- | -- | -- | -- | -- |  |  | -- | --
Heptane | Sample 1 | ND | ND | 0.05 | 0.05 | Heptane | 1 | 100.2 | ND | ND | ND | ND | ND | ND | ND | ND | ND | ND | ND | ND | ND | ND | 0.00020842 | Not Applicable | 0.00020842 | ND
| Sample 2 | ND | ND | ND | ND |  | 2 |  | ND | ND | ND | ND | ND | ND | ND | ND | ND | ND | ND | ND |  |  | 0.00020842 | Not Applicable
| Background | ND | ND | 0.05 | 0.05 |  | -- |  | -- | -- | -- | -- | -- | -- | -- | -- | -- | -- | -- | -- |  |  | -- | --
Trichloroethane | Sample 1 | ND | ND | 0.06 | 0.06 | Trichloroethane | 1 | 119.38 | ND | ND | ND | ND | ND | ND | ND | ND | ND | ND | ND | ND | ND | ND | 0.00029797 | Not Applicable | 0.00029797 | ND
| Sample 2 | ND | ND | ND | ND |  | 2 |  | ND | ND | ND | ND | ND | ND | ND | ND | ND | ND | ND | ND |  |  | 0.00029797 | Not Applicable
| Background | 0.7 | 0.7 | -- | -- |  | -- |  | -- | -- | -- | -- | -- | -- | -- | -- | -- | -- | -- | -- |  |  | -- | --
Ethyl Acrylate | Sample 1 | ND | ND | 0.04 | 0.04 | Ethyl Acrylate | 1 | 100.12 | ND | ND | ND | ND | ND | ND | ND | ND | ND | ND | ND | ND | ND | ND | 0.0001666 | Not Applicable | 0.0001666 | ND
| Sample 2 | ND | ND | ND | ND |  | 2 |  | ND | ND | ND | ND | ND | ND | ND | ND | ND | ND | ND | ND |  |  | 0.0001666 | Not Applicable
| Background | ND | ND | 0.04 | 0.04 |  | -- |  | -- | -- | -- | -- | -- | -- | -- | -- | -- | -- | -- | -- |  |  | -- | --
1,2-Dichloropropane | Sample 1 | ND | ND | 0.07 | 0.07 | 1,2-Dichloropropane | 1 | 113 | ND | ND | ND | ND | ND | ND | ND | ND | ND | ND | ND | ND | ND | ND | 0.00032906 | Not Applicable | 0.00032906 | ND
| Sample 2 | ND | ND | ND | ND |  | 2 |  | ND | ND | ND | ND | ND | ND | ND | ND | ND | ND | ND | ND |  |  | 0.00032906 | Not Applicable
| Background | ND | ND | 0.07 | 0.07 |  | -- |  | -- | -- | -- | -- | -- | -- | -- | -- | -- | -- | -- | -- |  |  | -- | --
Methyl Methacrylate | Sample 1 | ND | ND | 0.11 | 0.11 | Methyl Methacrylate | 1 | 100.12 | ND | ND | ND | ND | ND | ND | ND | ND | ND | ND | ND | ND | ND | ND | 0.00045815 | Not Applicable | 0.00045815 | ND
| Sample 2 | ND | ND | ND | ND |  | 2 |  | ND | ND | ND | ND | ND | ND | ND | ND | ND | ND | ND | ND |  |  | 0.00045815 | Not Applicable
| Background | ND | ND | 0.11 | 0.11 |  | -- |  | -- | -- | -- | -- | -- | -- | -- | -- | -- | -- | -- | -- |  |  | -- | --
Dibromomethane | Sample 1 | ND | ND | 0.07 | 0.07 | Dibromomethane | 1 | 173.83 | ND | ND | ND | ND | ND | ND | ND | ND | ND | ND | ND | ND | ND | ND | 0.00050619 | Not Applicable | 0.00050619 | ND
| Sample 2 | ND | ND | ND | ND |  | 2 |  | ND | ND | ND | ND | ND | ND | ND | ND | ND | ND | ND | ND |  |  | 0.00050619 | Not Applicable
| Background | ND | ND | 0.07 | 0.07 |  | -- |  | -- | -- | -- | -- | -- | -- | -- | -- | -- | -- | -- | -- |  |  | -- | --
1,4-Dioxane | Sample 1 | ND | ND | 0.09 | 0.09 | 1,4-Dioxane | 1 | 88.11 | ND | ND | ND | ND | ND | ND | ND | ND | ND | ND | ND | ND | ND | ND | 0.00032988 | Not Applicable | 0.00032988 | ND
| Sample 2 | ND | ND | ND | ND |  | 2 |  | ND | ND | ND | ND | ND | ND | ND | ND | ND | ND | ND | ND |  |  | 0.00032988 | Not Applicable
| Background | ND | ND | 0.09 | 0.09 |  | -- |  | -- | -- | -- | -- | -- | -- | -- | -- | -- | -- | -- | -- |  |  | -- | --
Bromodichloromethane | Sample 1 | ND | ND | 0.06 | 0.06 | Bromodichloromethane | 1 | 163.83 | ND | ND | ND | ND | ND | ND | ND | ND | ND | ND | ND | ND | ND | ND | 0.00040892 | Not Applicable | 0.00040892 | ND
| Sample 2 | ND | ND | ND | ND |  | 2 |  | ND | ND | ND | ND | ND | ND | ND | ND | ND | ND | ND | ND |  |  | 0.00040892 | Not Applicable
| Background | ND | ND | 0.06 | 0.06 |  | -- |  | -- | -- | -- | -- | -- | -- | -- | -- | -- | -- | -- | -- |  |  | -- | --
cis-1,3-Dichloropropene | Sample 1 | ND | ND | 0.06 | 0.06 | cis-1,3-Dichloropropene | 1 | 110.9706 | ND | ND | ND | ND | ND | ND | ND | ND | ND | ND | ND | ND | ND | ND | 0.00027698 | Not Applicable | 0.00027698 | ND
cis-1,3-Dichloropropene | Sample 2 | ND | ND | ND | ND | cis-1,3-Dichloropropene | 2 |  | ND | ND | ND | ND | ND | ND | ND | ND | ND | ND | ND | ND |  |  | 0.00027698 | Not Applicable
cis-1,3-Dichloropropene | Background | ND | ND | 0.06 | 0.06 | cis-1,3-Dichloropropene | -- |  | -- | -- | -- | -- | -- | -- | -- | -- | -- | -- | -- | -- |  |  | -- | --
4-Methyl-2-pentanone | Sample 1 | ND | ND | 0.08 | 0.08 | 4-Methyl-2-pentanone | 1 | 100 | ND | ND | ND | ND | ND | ND | ND | ND | ND | ND | ND | ND | ND | ND | 0.0003328 | Not Applicable | 0.0003328 | ND
| Sample 2 | ND | ND | ND | ND |  | 2 |  | ND | ND | ND | ND | ND | ND | ND | ND | ND | ND | ND | ND |  |  | 0.0003328 | Not Applicable
| Background | ND | ND | 0.08 | 0.08 |  | -- |  | -- | -- | -- | -- | -- | -- | -- | -- | -- | -- | -- | -- |  |  | -- | --
Toluene | Sample 1 | 5 | 3 | -- | -- | Toluene | 1 | 92 | 5 | ND | 0.016457 | ND | 0.019972 | ND | 2.7305e-07 | ND | 1.517e-08 | ND | 2.0342e-05 | ND | 1.1574e-08 | 1.5521e-05 | -- | Not Applicable | -- | 50%
| Sample 2 | ND | ND | ND | ND |  | 2 |  | 3 | ND | 0.0088026 | ND | 0.010504 | ND | 1.4361e-07 | ND | 7.9784e-09 | ND | 1.0699e-05 | ND |  |  | -- | Not Applicable
| Background | 0.7 | 0.7 | -- | -- |  | -- |  | -- | -- | -- | -- | -- | -- | -- | -- | -- | -- | -- | -- |  |  | -- | --
Octane | Sample 1 | ND | ND | 0.04 | 0.04 | Octane | 1 | 114.23 | ND | ND | ND | ND | ND | ND | ND | ND | ND | ND | ND | ND | ND | ND | 0.00019008 | Not Applicable | 0.00019008 | ND
| Sample 2 | ND | ND | ND | ND |  | 2 |  | ND | ND | ND | ND | ND | ND | ND | ND | ND | ND | ND | ND |  |  | 0.00019008 | Not Applicable
| Background | ND | ND | 0.04 | 0.04 |  | -- |  | -- | -- | -- | -- | -- | -- | -- | -- | -- | -- | -- | -- |  |  | -- | --
trans-1,3-Dichloropropene | Sample 1 | ND | ND | 0.05 | 0.05 | trans-1,3-Dichloropropene | 1 | 110.97 | ND | ND | ND | ND | ND | ND | ND | ND | ND | ND | ND | ND | ND | ND | 0.00023082 | Not Applicable | 0.00023082 | ND
| Sample 2 | ND | ND | ND | ND |  | 2 |  | ND | ND | ND | ND | ND | ND | ND | ND | ND | ND | ND | ND |  |  | 0.00023082 | Not Applicable
| Background | ND | ND | 0.05 | 0.05 |  | -- |  | -- | -- | -- | -- | -- | -- | -- | -- | -- | -- | -- | -- |  |  | -- | --
Ethyl Methacrylate | Sample 1 | ND | ND | 0.07 | 0.07 | Ethyl Methacrylate | 1 | 114.14 | ND | ND | ND | ND | ND | ND | ND | ND | ND | ND | ND | ND | ND | ND | 0.00033238 | Not Applicable | 0.00033238 | ND
| Sample 2 | ND | ND | ND | ND |  | 2 |  | ND | ND | ND | ND | ND | ND | ND | ND | ND | ND | ND | ND |  |  | 0.00033238 | Not Applicable
| Background | ND | ND | 0.07 | 0.07 |  | -- |  | -- | -- | -- | -- | -- | -- | -- | -- | -- | -- | -- | -- |  |  | -- | --
1,1,2-Trichloroethane | Sample 1 | ND | ND | 0.05 | 0.05 | 1,1,2-Trichloroethane | 1 | 133 | ND | ND | ND | ND | ND | ND | ND | ND | ND | ND | ND | ND | ND | ND | 0.00027664 | Not Applicable | 0.00027664 | ND
| Sample 2 | ND | ND | ND | ND |  | 2 |  | ND | ND | ND | ND | ND | ND | ND | ND | ND | ND | ND | ND |  |  | 0.00027664 | Not Applicable
| Background | ND | ND | 0.05 | 0.05 |  | -- |  | -- | -- | -- | -- | -- | -- | -- | -- | -- | -- | -- | -- |  |  | -- | --
Tetrachloroethene | Sample 1 | ND | 0.5 | 0.06 | -- | Tetrachloroethene | 1 | 165.83 | 0.03 | ND | 0.00020696 | ND | 0.00025116 | ND | 3.4338e-09 | ND | 1.9077e-10 | ND | 2.5582e-07 | ND | 1.6585e-09 | 2.2241e-06 | -- | Not Applicable | -- | -177.4%
| Sample 2 | ND | ND | ND | ND |  | 2 |  | 0.5 | ND | 0.0034493 | ND | 0.0041161 | ND | 5.6274e-08 | ND | 3.1263e-09 | ND | 4.1924e-06 | ND |  |  | -- | Not Applicable
| Background | ND | ND | 0.06 | 0.06 |  | -- |  | -- | -- | -- | -- | -- | -- | -- | -- | -- | -- | -- | -- |  |  | -- | --
2-Hexanone | Sample 1 | ND | ND | 0.07 | 0.07 | 2-Hexanone | 1 | 100 | ND | ND | ND | ND | ND | ND | ND | ND | ND | ND | ND | ND | ND | ND | 0.0002912 | Not Applicable | 0.0002912 | ND
| Sample 2 | ND | ND | ND | ND |  | 2 |  | ND | ND | ND | ND | ND | ND | ND | ND | ND | ND | ND | ND |  |  | 0.0002912 | Not Applicable
| Background | ND | ND | 0.07 | 0.07 |  | -- |  | -- | -- | -- | -- | -- | -- | -- | -- | -- | -- | -- | -- |  |  | -- | --
Dibromochloromethane | Sample 1 | ND | ND | 0.06 | 0.06 | Dibromochloromethane | 1 | 208.21 | ND | ND | ND | ND | ND | ND | ND | ND | ND | ND | ND | ND | ND | ND | 0.00051969 | Not Applicable | 0.00051969 | ND
| Sample 2 | ND | ND | ND | ND |  | 2 |  | ND | ND | ND | ND | ND | ND | ND | ND | ND | ND | ND | ND |  |  | 0.00051969 | Not Applicable
| Background | ND | ND | 0.06 | 0.06 |  | -- |  | -- | -- | -- | -- | -- | -- | -- | -- | -- | -- | -- | -- |  |  | -- | --
1,2-Dibromoethane | Sample 1 | ND | ND | 0.05 | 0.05 | 1,2-Dibromoethane | 1 | 188 | ND | ND | ND | ND | ND | ND | ND | ND | ND | ND | ND | ND | ND | ND | 0.00039104 | Not Applicable | 0.00039104 | ND
| Sample 2 | ND | ND | ND | ND |  | 2 |  | ND | ND | ND | ND | ND | ND | ND | ND | ND | ND | ND | ND |  |  | 0.00039104 | Not Applicable
| Background | ND | ND | 0.05 | 0.05 |  | -- |  | -- | -- | -- | -- | -- | -- | -- | -- | -- | -- | -- | -- |  |  | -- | --
Chlorobenzene | Sample 1 | ND | ND | 0.05 | 0.05 | Chlorobenzene | 1 | 113 | ND | ND | ND | ND | ND | ND | ND | ND | ND | ND | ND | ND | ND | ND | 0.00023504 | Not Applicable | 0.00023504 | ND
| Sample 2 | ND | ND | ND | ND |  | 2 |  | ND | ND | ND | ND | ND | ND | ND | ND | ND | ND | ND | ND |  |  | 0.00023504 | Not Applicable
| Background | ND | ND | 0.05 | 0.05 |  | -- |  | -- | -- | -- | -- | -- | -- | -- | -- | -- | -- | -- | -- |  |  | -- | --
1,1,1,2-Tetrachloroethane | Sample 1 | ND | ND | 0.05 | 0.05 | 1,1,1,2-Tetrachloroethane | 1 | 167.85 | ND | ND | ND | ND | ND | ND | ND | ND | ND | ND | ND | ND | ND | ND | 0.00034913 | Not Applicable | 0.00034913 | ND
| Sample 2 | ND | ND | ND | ND |  | 2 |  | ND | ND | ND | ND | ND | ND | ND | ND | ND | ND | ND | ND |  |  | 0.00034913 | Not Applicable
| Background | ND | ND | 0.05 | 0.05 |  | -- |  | -- | -- | -- | -- | -- | -- | -- | -- | -- | -- | -- | -- |  |  | -- | --
Ethylbenzene | Sample 1 | 0.4 | 0.2 | -- | -- | Ethylbenzene | 1 | 106.17 | 0.4 | ND | 0.00044167 | ND | 0.000536 | ND | 7.3281e-09 | ND | 4.0712e-10 | ND | 5.4594e-07 | ND | 2.0356e-10 | 2.7297e-07 | -- | Not Applicable | -- | 66.67%
| Sample 2 | ND | ND | ND | ND |  | 2 |  | 0.2 | ND | 0 | ND | 0 | ND | 0 | ND | 0 | ND | 0 | ND |  |  | -- | Not Applicable
| Background | 0.3 | 0.3 | -- | -- |  | -- |  | -- | -- | -- | -- | -- | -- | -- | -- | -- | -- | -- | -- |  |  | -- | --
m&p-Xylene | Sample 1 | 1 | 1 | -- | -- | m&p-Xylene | 1 | 106 | 1 | ND | 0 | ND | 0 | ND | 0 | ND | 0 | ND | 0 | ND | 0 | 0 | -- | Not Applicable | -- | 0%
| Sample 2 | ND | ND | ND | ND |  | 2 |  | 1 | ND | 0 | ND | 0 | ND | 0 | ND | 0 | ND | 0 | ND |  |  | -- | Not Applicable
| Background | 2 | 2 | -- | -- |  | -- |  | -- | -- | -- | -- | -- | -- | -- | -- | -- | -- | -- | -- |  |  | -- | --
o-Xylene | Sample 1 | 1 | 1 | -- | -- | o-Xylene | 1 | 106 | 1 | ND | 0 | ND | 0 | ND | 0 | ND | 0 | ND | 0 | ND | 0 | 0 | -- | Not Applicable | -- | 0%
| Sample 2 | ND | ND | ND | ND |  | 2 |  | 1 | ND | 0 | ND | 0 | ND | 0 | ND | 0 | ND | 0 | ND |  |  | -- | Not Applicable
| Background | 1 | 1 | -- | -- |  | -- |  | -- | -- | -- | -- | -- | -- | -- | -- | -- | -- | -- | -- |  |  | -- | --
Styrene | Sample 1 | 1 | 0.7 | -- | -- | Styrene | 1 | 104 | 1 | ND | 0.0043264 | ND | 0.0052505 | ND | 7.1783e-08 | ND | 3.9879e-09 | ND | 5.3478e-06 | ND | 3.3664e-09 | 4.5144e-06 | -- | Not Applicable | -- | 35.29%
| Sample 2 | ND | ND | ND | ND |  | 2 |  | 0.7 | ND | 0.0030285 | ND | 0.0036139 | ND | 4.9409e-08 | ND | 2.7449e-09 | ND | 3.6809e-06 | ND |  |  | -- | Not Applicable
| Background | ND | ND | 0.07 | 0.07 |  | -- |  | -- | -- | -- | -- | -- | -- | -- | -- | -- | -- | -- | -- |  |  | -- | --
Bromoform | Sample 1 | ND | ND | 0.05 | 0.05 | Bromoform | 1 | 252.73 | ND | ND | ND | ND | ND | ND | ND | ND | ND | ND | ND | ND | ND | ND | 0.00052568 | Not Applicable | 0.00052568 | ND
| Sample 2 | ND | ND | ND | ND |  | 2 |  | ND | ND | ND | ND | ND | ND | ND | ND | ND | ND | ND | ND |  |  | 0.00052568 | Not Applicable
| Background | ND | ND | 0.05 | 0.05 |  | -- |  | -- | -- | -- | -- | -- | -- | -- | -- | -- | -- | -- | -- |  |  | -- | --
Cumene | Sample 1 | ND | ND | 0.04 | 0.04 | Cumene | 1 | 120.19 | ND | ND | ND | ND | ND | ND | ND | ND | ND | ND | ND | ND | ND | ND | 0.0002 | Not Applicable | 0.0002 | ND
| Sample 2 | ND | ND | ND | ND |  | 2 |  | ND | ND | ND | ND | ND | ND | ND | ND | ND | ND | ND | ND |  |  | 0.0002 | Not Applicable
| Background | ND | ND | 0.04 | 0.04 |  | -- |  | -- | -- | -- | -- | -- | -- | -- | -- | -- | -- | -- | -- |  |  | -- | --
1,1,2,2-Tetrachloroethane | Sample 1 | ND | ND | 0.05 | 0.05 | 1,1,2,2-Tetrachloroethane | 1 | 168 | ND | ND | ND | ND | ND | ND | ND | ND | ND | ND | ND | ND | ND | ND | 0.00034944 | Not Applicable | 0.00034944 | ND
| Sample 2 | ND | ND | ND | ND |  | 2 |  | ND | ND | ND | ND | ND | ND | ND | ND | ND | ND | ND | ND |  |  | 0.00034944 | Not Applicable
| Background | ND | ND | 0.05 | 0.05 |  | -- |  | -- | -- | -- | -- | -- | -- | -- | -- | -- | -- | -- | -- |  |  | -- | --
1,2,3-Trichloropropane | Sample 1 | ND | ND | 0.08 | 0.08 | 1,2,3-Trichloropropane | 1 | 147.43 | ND | ND | ND | ND | ND | ND | ND | ND | ND | ND | ND | ND | ND | ND | 0.00049065 | Not Applicable | 0.00049065 | ND
| Sample 2 | ND | ND | ND | ND |  | 2 |  | ND | ND | ND | ND | ND | ND | ND | ND | ND | ND | ND | ND |  |  | 0.00049065 | Not Applicable
| Background | ND | ND | 0.08 | 0.08 |  | -- |  | -- | -- | -- | -- | -- | -- | -- | -- | -- | -- | -- | -- |  |  | -- | --
Bromobenzene | Sample 1 | ND | ND | 0.06 | 0.06 | Bromobenzene | 1 | 157.01 | ND | ND | ND | ND | ND | ND | ND | ND | ND | ND | ND | ND | ND | ND | 0.0003919 | Not Applicable | 0.0003919 | ND
| Sample 2 | ND | ND | ND | ND |  | 2 |  | ND | ND | ND | ND | ND | ND | ND | ND | ND | ND | ND | ND |  |  | 0.0003919 | Not Applicable
| Background | ND | ND | 0.06 | 0.06 |  | -- |  | -- | -- | -- | -- | -- | -- | -- | -- | -- | -- | -- | -- |  |  | -- | --
4-Ethyltoluene | Sample 1 | 0.7 | 0.5 | -- | -- | 4-Ethyltoluene | 1 | 120.19 | 0.7 | ND | 0 | ND | 0 | ND | 0 | ND | 0 | ND | 0 | ND | 0 | 0 | -- | Not Applicable | -- | 33.33%
| Sample 2 | ND | ND | ND | ND |  | 2 |  | 0.5 | ND | 0 | ND | 0 | ND | 0 | ND | 0 | ND | 0 | ND |  |  | -- | Not Applicable
| Background | 2 | 2 | -- | -- |  | -- |  | -- | -- | -- | -- | -- | -- | -- | -- | -- | -- | -- | -- |  |  | -- | --
1,3,5-Trimethylbenzene | Sample 1 | 0.5 | 0.4 | -- | -- | 1,3,5-Trimethylbenzene | 1 | 120 | 0.5 | ND | 0 | ND | 0 | ND | 0 | ND | 0 | ND | 0 | ND | 0 | 0 | -- | Not Applicable | -- | 22.22%
| Sample 2 | ND | ND | ND | ND |  | 2 |  | 0.4 | ND | 0 | ND | 0 | ND | 0 | ND | 0 | ND | 0 | ND |  |  | -- | Not Applicable
| Background | 2 | 2 | -- | -- |  | -- |  | -- | -- | -- | -- | -- | -- | -- | -- | -- | -- | -- | -- |  |  | -- | --
Alpha Methyl Styrene | Sample 1 | ND | ND | 0.06 | 0.06 | Alpha Methyl Styrene | 1 | 118.18 | ND | ND | ND | ND | ND | ND | ND | ND | ND | ND | ND | ND | ND | ND | 0.00029498 | Not Applicable | 0.00029498 | ND
| Sample 2 | ND | ND | ND | ND |  | 2 |  | ND | ND | ND | ND | ND | ND | ND | ND | ND | ND | ND | ND |  |  | 0.00029498 | Not Applicable
| Background | ND | ND | 0.06 | 0.06 |  | -- |  | -- | -- | -- | -- | -- | -- | -- | -- | -- | -- | -- | -- |  |  | -- | --
1,2,4-Trimethylbenzene | Sample 1 | 2 | 1 | -- | -- | 1,2,4-Trimethylbenzene | 1 | 120 | 2 | ND | 0 | ND | 0 | ND | 0 | ND | 0 | ND | 0 | ND | 0 | 0 | -- | Not Applicable | -- | 66.67%
| Sample 2 | ND | ND | ND | ND |  | 2 |  | 1 | ND | 0 | ND | 0 | ND | 0 | ND | 0 | ND | 0 | ND |  |  | -- | Not Applicable
| Background | 8 | 8 | -- | -- |  | -- |  | -- | -- | -- | -- | -- | -- | -- | -- | -- | -- | -- | -- |  |  | -- | --
1,3-Dichlorobenzene | Sample 1 | ND | ND | 0.07 | 0.07 | 1,3-Dichlorobenzene | 1 | 147 | ND | ND | ND | ND | ND | ND | ND | ND | ND | ND | ND | ND | ND | ND | 0.00042806 | Not Applicable | 0.00042806 | ND
| Sample 2 | ND | ND | ND | ND |  | 2 |  | ND | ND | ND | ND | ND | ND | ND | ND | ND | ND | ND | ND |  |  | 0.00042806 | Not Applicable
| Background | ND | ND | 0.07 | 0.07 |  | -- |  | -- | -- | -- | -- | -- | -- | -- | -- | -- | -- | -- | -- |  |  | -- | --
1,4-Dichlorobenzene | Sample 1 | ND | ND | 0.07 | 0.07 | 1,4-Dichlorobenzene | 1 | 147 | ND | ND | ND | ND | ND | ND | ND | ND | ND | ND | ND | ND | ND | ND | 0.00042806 | Not Applicable | 0.00042806 | ND
| Sample 2 | ND | ND | ND | ND |  | 2 |  | ND | ND | ND | ND | ND | ND | ND | ND | ND | ND | ND | ND |  |  | 0.00042806 | Not Applicable
| Background | ND | ND | 0.07 | 0.07 |  | -- |  | -- | -- | -- | -- | -- | -- | -- | -- | -- | -- | -- | -- |  |  | -- | --
Benzylchloride | Sample 1 | ND | ND | 0.05 | 0.05 | Benzylchloride | 1 | 127 | ND | ND | ND | ND | ND | ND | ND | ND | ND | ND | ND | ND | ND | ND | 0.00026416 | Not Applicable | 0.00026416 | ND
| Sample 2 | ND | ND | ND | ND |  | 2 |  | ND | ND | ND | ND | ND | ND | ND | ND | ND | ND | ND | ND |  |  | 0.00026416 | Not Applicable
| Background | ND | ND | 0.05 | 0.05 |  | -- |  | -- | -- | -- | -- | -- | -- | -- | -- | -- | -- | -- | -- |  |  | -- | --
1,2-Dichlorobenzene | Sample 1 | ND | ND | 0.08 | 0.08 | 1,2-Dichlorobenzene | 1 | 147 | ND | ND | ND | ND | ND | ND | ND | ND | ND | ND | ND | ND | ND | ND | 0.00048922 | Not Applicable | 0.00048922 | ND
| Sample 2 | ND | ND | ND | ND |  | 2 |  | ND | ND | ND | ND | ND | ND | ND | ND | ND | ND | ND | ND |  |  | 0.00048922 | Not Applicable
| Background | ND | ND | 0.08 | 0.08 |  | -- |  | -- | -- | -- | -- | -- | -- | -- | -- | -- | -- | -- | -- |  |  | -- | --
Hexachlorethane | Sample 1 | ND | ND | 0.06 | 0.06 | Hexachlorethane | 1 | 236.74 | ND | ND | ND | ND | ND | ND | ND | ND | ND | ND | ND | ND | ND | ND | 0.0005909 | Not Applicable | 0.0005909 | ND
| Sample 2 | ND | ND | ND | ND |  | 2 |  | ND | ND | ND | ND | ND | ND | ND | ND | ND | ND | ND | ND |  |  | 0.0005909 | Not Applicable
| Background | ND | ND | 0.06 | 0.06 |  | -- |  | -- | -- | -- | -- | -- | -- | -- | -- | -- | -- | -- | -- |  |  | -- | --
1,2,4-Trichlorobenzene | Sample 1 | ND | ND | 0.17 | 0.17 | 1,2,4-Trichlorobenzene | 1 | 181 | ND | ND | ND | ND | ND | ND | ND | ND | ND | ND | ND | ND | ND | ND | 0.00128 | Not Applicable | 0.00128 | ND
| Sample 2 | ND | ND | ND | ND |  | 2 |  | ND | ND | ND | ND | ND | ND | ND | ND | ND | ND | ND | ND |  |  | 0.00128 | Not Applicable
| Background | ND | ND | 0.17 | 0.17 |  | -- |  | -- | -- | -- | -- | -- | -- | -- | -- | -- | -- | -- | -- |  |  | -- | --
Hexachlorobutadiene | Sample 1 | ND | ND | 0.07 | 0.07 | Hexachlorobutadiene | 1 | 261 | ND | ND | ND | ND | ND | ND | ND | ND | ND | ND | ND | ND | ND | ND | 0.00076003 | Not Applicable | 0.00076003 | ND
| Sample 2 | ND | ND | ND | ND |  | 2 |  | ND | ND | ND | ND | ND | ND | ND | ND | ND | ND | ND | ND |  |  | 0.00076003 | Not Applicable
| Background | ND | ND | 0.07 | 0.07 |  | -- |  | -- | -- | -- | -- | -- | -- | -- | -- | -- | -- | -- | -- |  |  | -- | --
VOC Tentatively Identified Compounds | [5 empty] | VOC Tentatively Identified Compounds
Pollutant | Sample ID | Sample Speciation |  | Detection Limits |  | Pollutant | Run Number | Molecular Weight (g/gmol) | Sample Speciation with Detection Limits (SSDL) (ppbv)a |  | Background Corrected Concentration (BCC) (mg/m3)b |  | Dilution Corrected Concentration (DCC)c |  | Quantity of Pollutant Emitted (QPE) (lb)d |  | Emission Factor (lb/item)e |  | Emission Factor (lb/lb NEW)f |  | Average Emission Factor |  | Detection Limit Based Concentration (mg/m3)g |  | Minimum Detection Limit Based Concentration (mg/m3)
|  | Run 1 | Run 2 | Run 1 | Run 2
|  | (ppbv) | (ppbv) | (ppbv) | (ppbv) |  |  |  | Sample 1 | Sample 2 | Sample 1 | Sample 2 | Sample 1 | Sample 2 | Sample 1 | Sample 2 | Sample 1 | Sample 2 | Sample 1 | Sample 2 | (lb/item) | (lb/lb NEW) | Train A | Train B
Methane, nitro- | Sample 1 | 1 | ND | -- | ND | Methane, nitro- | 1 | 61.04 | 1 | ND | 0.0025393 | ND | 0.0030816 | ND | 4.2131e-08 | ND | 2.3406e-09 | ND | 3.1388e-06 | ND | 2.3406e-09 | 3.1388e-06 | -- | Not Applicable | --
| Sample 2 | ND | ND | ND | ND |  | 2 |  | ND | ND | ND | ND | ND | ND | ND | ND | ND | ND | ND | ND |  |  | -- | Not Applicable
| Background | ND | ND | ND | ND |  | -- |  | -- | -- | -- | -- | -- | -- | -- | -- | -- | -- | -- | -- |  |  | -- | --
Silanol, trimethyl- | Sample 1 | ND | 2 | ND | -- | Silanol, trimethyl- | 1 | 90.2 | ND | ND | ND | ND | ND | ND | ND | ND | ND | ND | ND | ND | 6.802e-09 | 9.1214e-06 | -- | Not Applicable | --
| Sample 2 | ND | ND | ND | ND |  | 2 |  | 2 | ND | 0.0075046 | ND | 0.0089554 | ND | 1.2244e-07 | ND | 6.802e-09 | ND | 9.1214e-06 | ND |  |  | -- | Not Applicable
| Background | ND | ND | ND | ND |  | -- |  | -- | -- | -- | -- | -- | -- | -- | -- | -- | -- | -- | -- |  |  | -- | --
Azulene | Sample 1 | ND | 2 | ND | -- | Azulene | 1 | 128.17 | ND | ND | ND | ND | ND | ND | ND | ND | ND | ND | ND | ND | 9.6653e-09 | 1.2961e-05 | -- | Not Applicable | --
| Sample 2 | ND | ND | ND | ND |  | 2 |  | 2 | ND | 0.010664 | ND | 0.012725 | ND | 1.7398e-07 | ND | 9.6653e-09 | ND | 1.2961e-05 | ND |  |  | -- | Not Applicable
| Background | ND | ND | ND | ND |  | -- |  | -- | -- | -- | -- | -- | -- | -- | -- | -- | -- | -- | -- |  |  | -- | --
a If the corresponding sample speciation value does not = "ND" or all active sample speciation values = "ND," Sample Speciation with Detection Limits (SSDL) = Sample Speciation. Otherwise, (i.e., if the corresponding sample speciation value = "ND" and
at least one of the active sample speciation values does not = "ND," Sample Speciation with Detection Limits (SSDL) = 0.5 * Detection Limit.
b Background Corrected Concentration (BCC) = Test Concentration - Background Concentration
c Dilution-Corrected Concentration (DCC) = BCC / Dilution Correction Factor
d Quantity of Pollutant Emitted (QPE) =BDCC * Initial Plume Volume
e Emission Factor = QPE / No. of Items
f Emission Factor = QPE / Net Explosive Weight
g If Average Emission Factor = "ND", Minimum Detection Limit Based Concentration = Test Minimum DL in mg/m3

## Hydrocarbons
Hydrocarbon Data and Emission Factor Calculations
A400 - M41 0.38 Caliber Special Ball Cartridge
Test Run Number | 1 | 2 | Background
Number of Items Tested | 18 | 18 | 0
Net Explosive Weight for All Items (lb) | 0.013423 | 0.013423 | NA
Initial Plume Volume (m3) | 6.2014 | 6.2014 | 6.2014
Dilution Correction Factor | 0.886 | 0.86 | NA
Is Sample 1 Active? | Yes | Yes | Yes
Is Sample 2 Active? | No | No | No
Pollutant | Sample ID | Sample Speciation |  | Detection Limits |  | Pollutant | Run Number | Molecular Weight (g/gmol) | Sample Speciation with Detection Limits (SSDL) (ppbv)a |  | Background Corrected Concentration (BCC) (mg/m3)b |  | Dilution Corrected Concentration (DCC)c |  | Quantity of Pollutant Emitted (QPE) (lb)d |  | Emission Factor (lb/item)e |  | Emission Factor (lb/lb NEW)f |  | Average Emission Factor |  | Detection Limit Based Concentration (mg/m3)g |  | Minimum Detection Limit Based Concentration (mg/m3) | Test Concentration Relative Percent Difference
|  | Run 1 | Run 2 | Run 1 | Run 2
|  | (ppbv) | (ppbv) | (ppbv) | (ppbv) |  |  |  | Sample 1 | Sample 2 | Sample 1 | Sample 2 | Sample 1 | Sample 2 | Sample 1 | Sample 2 | Sample 1 | Sample 2 | Sample 1 | Sample 2 | (lb/item) | (lb/lb NEW) | Train A | Train B
Methane | Sample 1 | 2100 | 3700 | -- | -- | Methane | 1 | 16.04 | 2100 | ND | 0.26691 | ND | 0.30125 | ND | 4.1186e-06 | ND | 2.2881e-07 | ND | 0.00030683 | ND | 7.0372e-07 | 0.00094369 | -- | Not Applicable | -- | -55.17%
| Sample 2 | ND | ND | ND | ND |  | 2 |  | 3700 | ND | 1.3345 | ND | 1.5518 | ND | 2.1215e-05 | ND | 1.1786e-06 | ND | 0.0015805 | ND |  |  | -- | Not Applicable
| Background | 1700 | 1700 | -- | -- |  | -- |  | -- | -- | -- | -- | -- | -- | -- | -- | -- | -- | -- | -- |  |  | -- | --
1-Butene | Sample 1 | ND | ND | 20 | 20 | 1-Butene | 1 | 56.11 | ND | ND | ND | ND | ND | ND | ND | ND | ND | ND | ND | ND | ND | ND | 0.046684 | Not Applicable | 0.046684 | ND
1-Butene | Sample 2 | ND | ND | ND | ND | 1-Butene | 2 |  | ND | ND | ND | ND | ND | ND | ND | ND | ND | ND | ND | ND |  |  | 0.046684 | Not Applicable
1-Butene | Background | ND | ND | 20 | 20 | 1-Butene | -- |  | -- | -- | -- | -- | -- | -- | -- | -- | -- | -- | -- | -- |  |  | -- | --
1-Butyne | Sample 1 | ND | ND | 20 | 20 | 1-Butyne | 1 | 54.09 | ND | ND | ND | ND | ND | ND | ND | ND | ND | ND | ND | ND | ND | ND | 0.045003 | Not Applicable | 0.045003 | ND
| Sample 2 | ND | ND | ND | ND |  | 2 |  | ND | ND | ND | ND | ND | ND | ND | ND | ND | ND | ND | ND |  |  | 0.045003 | Not Applicable
| Background | ND | ND | 20 | 20 |  | -- |  | -- | -- | -- | -- | -- | -- | -- | -- | -- | -- | -- | -- |  |  | -- | --
2-Butyne | Sample 1 | ND | ND | 20 | 20 | 2-Butyne | 1 | 54.09 | ND | ND | ND | ND | ND | ND | ND | ND | ND | ND | ND | ND | ND | ND | 0.045003 | Not Applicable | 0.045003 | ND
| Sample 2 | ND | ND | ND | ND |  | 2 |  | ND | ND | ND | ND | ND | ND | ND | ND | ND | ND | ND | ND |  |  | 0.045003 | Not Applicable
| Background | ND | ND | 20 | 20 |  | -- |  | -- | -- | -- | -- | -- | -- | -- | -- | -- | -- | -- | -- |  |  | -- | --
Acetylene | Sample 1 | 130 | 110 | -- | -- | Acetylene | 1 | 26.04 | 130 | ND | 0.14082 | ND | 0.15894 | ND | 2.173e-06 | ND | 1.2072e-07 | ND | 0.00016189 | ND | 1.1298e-07 | 0.00015151 | -- | Not Applicable | -- | 16.67%
| Sample 2 | ND | ND | ND | ND |  | 2 |  | 110 | ND | 0.11916 | ND | 0.13856 | ND | 1.8943e-06 | ND | 1.0524e-07 | ND | 0.00014113 | ND |  |  | -- | Not Applicable
| Background | ND | ND | 20 | 20 |  | -- |  | -- | -- | -- | -- | -- | -- | -- | -- | -- | -- | -- | -- |  |  | -- | --
1,3-Butadiene | Sample 1 | ND | ND | 20 | 20 | 1,3-Butadiene | 1 | 54.09 | ND | ND | ND | ND | ND | ND | ND | ND | ND | ND | ND | ND | ND | ND | 0.045003 | Not Applicable | 0.045003 | ND
| Sample 2 | ND | ND | ND | ND |  | 2 |  | ND | ND | ND | ND | ND | ND | ND | ND | ND | ND | ND | ND |  |  | 0.045003 | Not Applicable
| Background | ND | ND | 20 | 20 |  | -- |  | -- | -- | -- | -- | -- | -- | -- | -- | -- | -- | -- | -- |  |  | -- | --
Butane | Sample 1 | ND | ND | 22 | 22 | Butane | 1 | 58.12 | ND | ND | ND | ND | ND | ND | ND | ND | ND | ND | ND | ND | ND | ND | 0.053191 | Not Applicable | 0.053191 | ND
| Sample 2 | ND | ND | ND | ND |  | 2 |  | ND | ND | ND | ND | ND | ND | ND | ND | ND | ND | ND | ND |  |  | 0.053191 | Not Applicable
| Background | ND | ND | 22 | 22 |  | -- |  | -- | -- | -- | -- | -- | -- | -- | -- | -- | -- | -- | -- |  |  | -- | --
cis-butene | Sample 1 | ND | ND | 20 | 20 | cis-butene | 1 | 56.12 | ND | ND | ND | ND | ND | ND | ND | ND | ND | ND | ND | ND | ND | ND | 0.046692 | Not Applicable | 0.046692 | ND
| Sample 2 | ND | ND | ND | ND |  | 2 |  | ND | ND | ND | ND | ND | ND | ND | ND | ND | ND | ND | ND |  |  | 0.046692 | Not Applicable
| Background | ND | ND | 20 | 20 |  | -- |  | -- | -- | -- | -- | -- | -- | -- | -- | -- | -- | -- | -- |  |  | -- | --
Ethane | Sample 1 | 39 | 20 | -- | -- | Ethane | 1 | 30.07 | 39 | ND | 0.048786 | ND | 0.055063 | ND | 7.528e-07 | ND | 4.1822e-08 | ND | 5.6084e-05 | ND | 3.1959e-08 | 4.2857e-05 | -- | Not Applicable | -- | 64.41%
| Sample 2 | ND | ND | ND | ND |  | 2 |  | 20 | ND | 0.025018 | ND | 0.029091 | ND | 3.9772e-07 | ND | 2.2096e-08 | ND | 2.963e-05 | ND |  |  | -- | Not Applicable
| Background | ND | ND | 20 | 20 |  | -- |  | -- | -- | -- | -- | -- | -- | -- | -- | -- | -- | -- | -- |  |  | -- | --
Ethylene | Sample 1 | 290 | 160 | -- | -- | Ethylene | 1 | 28.05 | 290 | ND | 0.3384 | ND | 0.38194 | ND | 5.2217e-06 | ND | 2.901e-07 | ND | 0.00038902 | ND | 2.2749e-07 | 0.00030507 | -- | Not Applicable | -- | 57.78%
| Sample 2 | ND | ND | ND | ND |  | 2 |  | 160 | ND | 0.1867 | ND | 0.21709 | ND | 2.968e-06 | ND | 1.6489e-07 | ND | 0.00022112 | ND |  |  | -- | Not Applicable
| Background | ND | ND | 20 | 20 |  | -- |  | -- | -- | -- | -- | -- | -- | -- | -- | -- | -- | -- | -- |  |  | -- | --
n-Hexane | Sample 1 | ND | ND | 20 | 20 | n-Hexane | 1 | 86.18 | ND | ND | ND | ND | ND | ND | ND | ND | ND | ND | ND | ND | ND | ND | 0.071702 | Not Applicable | 0.071702 | ND
| Sample 2 | ND | ND | ND | ND |  | 2 |  | ND | ND | ND | ND | ND | ND | ND | ND | ND | ND | ND | ND |  |  | 0.071702 | Not Applicable
| Background | ND | ND | 20 | 20 |  | -- |  | -- | -- | -- | -- | -- | -- | -- | -- | -- | -- | -- | -- |  |  | -- | --
Isobutane | Sample 1 | ND | ND | 20 | 20 | Isobutane | 1 | 58.12 | ND | ND | ND | ND | ND | ND | ND | ND | ND | ND | ND | ND | ND | ND | 0.048356 | Not Applicable | 0.048356 | ND
| Sample 2 | ND | ND | ND | ND |  | 2 |  | ND | ND | ND | ND | ND | ND | ND | ND | ND | ND | ND | ND |  |  | 0.048356 | Not Applicable
| Background | ND | ND | 20 | 20 |  | -- |  | -- | -- | -- | -- | -- | -- | -- | -- | -- | -- | -- | -- |  |  | -- | --
Isobutylene | Sample 1 | 67 | 58 | -- | -- | Isobutylene | 1 | 56.1 | 67 | ND | 0.03734 | ND | 0.042145 | ND | 5.7619e-07 | ND | 3.2011e-08 | ND | 4.2926e-05 | ND | 2.3219e-08 | 3.1137e-05 | -- | Not Applicable | -- | 14.4%
| Sample 2 | ND | ND | ND | ND |  | 2 |  | 58 | ND | 0.016336 | ND | 0.018996 | ND | 2.597e-07 | ND | 1.4428e-08 | ND | 1.9348e-05 | ND |  |  | -- | Not Applicable
| Background | 51 | 51 | -- | -- |  | -- |  | -- | -- | -- | -- | -- | -- | -- | -- | -- | -- | -- | -- |  |  | -- | --
n-Pentane | Sample 1 | ND | ND | 20 | 20 | n-Pentane | 1 | 72.15 | ND | ND | ND | ND | ND | ND | ND | ND | ND | ND | ND | ND | ND | ND | 0.060029 | Not Applicable | 0.060029 | ND
| Sample 2 | ND | ND | ND | ND |  | 2 |  | ND | ND | ND | ND | ND | ND | ND | ND | ND | ND | ND | ND |  |  | 0.060029 | Not Applicable
| Background | ND | ND | 20 | 20 |  | -- |  | -- | -- | -- | -- | -- | -- | -- | -- | -- | -- | -- | -- |  |  | -- | --
Propane | Sample 1 | ND | ND | 20 | 20 | Propane | 1 | 44.1 | ND | ND | ND | ND | ND | ND | ND | ND | ND | ND | ND | ND | ND | ND | 0.036691 | Not Applicable | 0.036691 | ND
| Sample 2 | ND | ND | ND | ND |  | 2 |  | ND | ND | ND | ND | ND | ND | ND | ND | ND | ND | ND | ND |  |  | 0.036691 | Not Applicable
| Background | ND | ND | 20 | 20 |  | -- |  | -- | -- | -- | -- | -- | -- | -- | -- | -- | -- | -- | -- |  |  | -- | --
Propylene | Sample 1 | 69 | 33 | -- | -- | Propylene | 1 | 42.08 | 69 | ND | 0.12079 | ND | 0.13633 | ND | 1.8638e-06 | ND | 1.0355e-07 | ND | 0.00013886 | ND | 7.7283e-08 | 0.00010364 | -- | Not Applicable | -- | 70.59%
| Sample 2 | ND | ND | ND | ND |  | 2 |  | 33 | ND | 0.057767 | ND | 0.067171 | ND | 9.1835e-07 | ND | 5.1019e-08 | ND | 6.8417e-05 | ND |  |  | -- | Not Applicable
| Background | ND | ND | 20 | 20 |  | -- |  | -- | -- | -- | -- | -- | -- | -- | -- | -- | -- | -- | -- |  |  | -- | --
Propyne | Sample 1 | ND | ND | 20 | 20 | Propyne | 1 | 39.1 | ND | ND | ND | ND | ND | ND | ND | ND | ND | ND | ND | ND | ND | ND | 0.032531 | Not Applicable | 0.032531 | ND
| Sample 2 | ND | ND | ND | ND |  | 2 |  | ND | ND | ND | ND | ND | ND | ND | ND | ND | ND | ND | ND |  |  | 0.032531 | Not Applicable
| Background | ND | ND | 20 | 20 |  | -- |  | -- | -- | -- | -- | -- | -- | -- | -- | -- | -- | -- | -- |  |  | -- | --
trans-Butene | Sample 1 | ND | ND | 20 | 20 | trans-Butene | 1 | 56.12 | ND | ND | ND | ND | ND | ND | ND | ND | ND | ND | ND | ND | ND | ND | 0.046692 | Not Applicable | 0.046692 | ND
| Sample 2 | ND | ND | ND | ND |  | 2 |  | ND | ND | ND | ND | ND | ND | ND | ND | ND | ND | ND | ND |  |  | 0.046692 | Not Applicable
| Background | ND | ND | 20 | 20 |  | -- |  | -- | -- | -- | -- | -- | -- | -- | -- | -- | -- | -- | -- |  |  | -- | --
a If the corresponding sample speciation value does not = "ND" or all active sample speciation values = "ND," Sample Speciation with Detection Limits (SSDL) = Sample Speciation. Otherwise, (i.e., if the corresponding sample speciation value = "ND" and
at least one of the active sample speciation values does not = "ND," Sample Speciation with Detection Limits (SSDL) = 0.5 * Detection Limit.
b Background Corrected Concentration (BCC) = Test Concentration - Background Concentration
c Dilution-Corrected Concentration (DCC) = BCC / Dilution Correction Factor
d Quantity of Pollutant Emitted (QPE) =BDCC * Initial Plume Volume
e Emission Factor = QPE / No. of Items
f Emission Factor = QPE / Net Explosive Weight
g If Average Emission Factor = "ND", Minimum Detection Limit Based Concentration = Test Minimum DL in mg/m3

## SVOC & SVOC TICs
SVOC Data and Emission Factor Calculations
A400 - M41 0.38 Caliber Special Ball Cartridge
Test Run Number | 1 | 2 | Background
Number of Items Tested | 18 | 18 | 0
Net Explosive Weight for All Items (lb) | 0.013423 | 0.013423 | NA
Initial Plume Volume (m3) | 6.2014 | 6.2014 | 6.2014
Dilution Correction Factor | 0.824 | 0.838 | NA
Is Sample 1 Active? | Yes | Yes | Yes
Is Sample 2 Active? | No | No | No
SVOC Sample Volume (m3) Corrected to EPA Stationary Source Program Standard Conditions
Sample 1 | 0.58233 | 0.58261
Sample 2 | NA | NA
Background | 0.58347 | 0.58347
Pollutant | Sample ID | Sample Speciation (ug) |  | Detection Limits (ug) |  | Pollutant | Run Number | Sample Speciation with Detection Limits (SSDL) (ug)a |  | Background Corrected Concentration (BCC) (mg/m3)b |  | Dilution Corrected Concentration (DCC) (mg/m3)c |  | Quantity of Pollutant Emitted (QPE) (lb)d |  | Emission Factor (lb/item)e |  | Emission Factor (lb/lb NEW)f |  | Average Emission Factor |  | Detection Limit Based Concentration (mg/m3)g |  | Minimum Detection Limit Based Concentration (mg/m3) | Test Concentration Relative Percent Difference
|  | Run 1 | Run 2 | Run 1 | Run 2 |  |  | Sample 1 | Sample 2 | Sample 1 | Sample 2 | Sample 1 | Sample 2 | Sample 1 | Sample 2 | Sample 1 | Sample 2 | Sample 1 | Sample 2 | (lb/item) | (lb/lb NEW) | Train A | Train B
N-nitrosodimethylamine | Sample 1 | ND | ND | 10 | 10 | N-nitrosodimethylamine | 1 | ND | ND | ND | ND | ND | ND | ND | ND | ND | ND | ND | ND | ND | ND | 0.017172 | Not Applicable | 0.017164 | ND
| Sample 2 | ND | ND | ND | ND |  | 2 | ND | ND | ND | ND | ND | ND | ND | ND | ND | ND | ND | ND |  |  | 0.017164 | Not Applicable
| Background | ND | ND | 10 | 10 |  | -- | -- | -- | -- | -- | -- | -- | -- | -- | -- | -- | -- | -- |  |  | -- | --
Bis(2-chloroethyl)ether | Sample 1 | ND | ND | 10 | 10 | Bis(2-chloroethyl)ether | 1 | ND | ND | ND | ND | ND | ND | ND | ND | ND | ND | ND | ND | ND | ND | 0.017172 | Not Applicable | 0.017164 | ND
| Sample 2 | ND | ND | ND | ND |  | 2 | ND | ND | ND | ND | ND | ND | ND | ND | ND | ND | ND | ND |  |  | 0.017164 | Not Applicable
| Background | ND | ND | 10 | 10 |  | -- | -- | -- | -- | -- | -- | -- | -- | -- | -- | -- | -- | -- |  |  | -- | --
Phenol | Sample 1 | ND | ND | 10 | 10 | Phenol | 1 | ND | ND | ND | ND | ND | ND | ND | ND | ND | ND | ND | ND | ND | ND | 0.017172 | Not Applicable | 0.017164 | ND
| Sample 2 | ND | ND | ND | ND |  | 2 | ND | ND | ND | ND | ND | ND | ND | ND | ND | ND | ND | ND |  |  | 0.017164 | Not Applicable
| Background | ND | ND | 10 | 10 |  | -- | -- | -- | -- | -- | -- | -- | -- | -- | -- | -- | -- | -- |  |  | -- | --
2-chlorophenol | Sample 1 | ND | ND | 10 | 10 | 2-chlorophenol | 1 | ND | ND | ND | ND | ND | ND | ND | ND | ND | ND | ND | ND | ND | ND | 0.017172 | Not Applicable | 0.017164 | ND
| Sample 2 | ND | ND | ND | ND |  | 2 | ND | ND | ND | ND | ND | ND | ND | ND | ND | ND | ND | ND |  |  | 0.017164 | Not Applicable
| Background | ND | ND | 10 | 10 |  | -- | -- | -- | -- | -- | -- | -- | -- | -- | -- | -- | -- | -- |  |  | -- | --
1,3-dichlorobenzene | Sample 1 | ND | ND | 10 | 10 | 1,3-dichlorobenzene | 1 | ND | ND | ND | ND | ND | ND | ND | ND | ND | ND | ND | ND | ND | ND | 0.017172 | Not Applicable | 0.017164 | ND
| Sample 2 | ND | ND | ND | ND |  | 2 | ND | ND | ND | ND | ND | ND | ND | ND | ND | ND | ND | ND |  |  | 0.017164 | Not Applicable
| Background | ND | ND | 10 | 10 |  | -- | -- | -- | -- | -- | -- | -- | -- | -- | -- | -- | -- | -- |  |  | -- | --
1,4-dichlorobenzene | Sample 1 | ND | ND | 10 | 10 | 1,4-dichlorobenzene | 1 | ND | ND | ND | ND | ND | ND | ND | ND | ND | ND | ND | ND | ND | ND | 0.017172 | Not Applicable | 0.017164 | ND
| Sample 2 | ND | ND | ND | ND |  | 2 | ND | ND | ND | ND | ND | ND | ND | ND | ND | ND | ND | ND |  |  | 0.017164 | Not Applicable
| Background | ND | ND | 10 | 10 |  | -- | -- | -- | -- | -- | -- | -- | -- | -- | -- | -- | -- | -- |  |  | -- | --
1,2-dichlorobenzene | Sample 1 | ND | ND | 10 | 10 | 1,2-dichlorobenzene | 1 | ND | ND | ND | ND | ND | ND | ND | ND | ND | ND | ND | ND | ND | ND | 0.017172 | Not Applicable | 0.017164 | ND
| Sample 2 | ND | ND | ND | ND |  | 2 | ND | ND | ND | ND | ND | ND | ND | ND | ND | ND | ND | ND |  |  | 0.017164 | Not Applicable
| Background | ND | ND | 10 | 10 |  | -- | -- | -- | -- | -- | -- | -- | -- | -- | -- | -- | -- | -- |  |  | -- | --
Benzyl alcohol | Sample 1 | ND | ND | 10 | 10 | Benzyl alcohol | 1 | ND | ND | ND | ND | ND | ND | ND | ND | ND | ND | ND | ND | ND | ND | 0.017172 | Not Applicable | 0.017164 | ND
| Sample 2 | ND | ND | ND | ND |  | 2 | ND | ND | ND | ND | ND | ND | ND | ND | ND | ND | ND | ND |  |  | 0.017164 | Not Applicable
| Background | ND | ND | 10 | 10 |  | -- | -- | -- | -- | -- | -- | -- | -- | -- | -- | -- | -- | -- |  |  | -- | --
Bis(2-chloroisopropyl)ether | Sample 1 | ND | ND | 10 | 10 | Bis(2-chloroisopropyl)ether | 1 | ND | ND | ND | ND | ND | ND | ND | ND | ND | ND | ND | ND | ND | ND | 0.017172 | Not Applicable | 0.017164 | ND
| Sample 2 | ND | ND | ND | ND |  | 2 | ND | ND | ND | ND | ND | ND | ND | ND | ND | ND | ND | ND |  |  | 0.017164 | Not Applicable
| Background | ND | ND | 10 | 10 |  | -- | -- | -- | -- | -- | -- | -- | -- | -- | -- | -- | -- | -- |  |  | -- | --
2-methylphenol | Sample 1 | ND | ND | 10 | 10 | 2-methylphenol | 1 | ND | ND | ND | ND | ND | ND | ND | ND | ND | ND | ND | ND | ND | ND | 0.017172 | Not Applicable | 0.017164 | ND
| Sample 2 | ND | ND | ND | ND |  | 2 | ND | ND | ND | ND | ND | ND | ND | ND | ND | ND | ND | ND |  |  | 0.017164 | Not Applicable
| Background | ND | ND | 10 | 10 |  | -- | -- | -- | -- | -- | -- | -- | -- | -- | -- | -- | -- | -- |  |  | -- | --
Hexachloroethane | Sample 1 | ND | ND | 10 | 10 | Hexachloroethane | 1 | ND | ND | ND | ND | ND | ND | ND | ND | ND | ND | ND | ND | ND | ND | 0.017172 | Not Applicable | 0.017164 | ND
| Sample 2 | ND | ND | ND | ND |  | 2 | ND | ND | ND | ND | ND | ND | ND | ND | ND | ND | ND | ND |  |  | 0.017164 | Not Applicable
| Background | ND | ND | 10 | 10 |  | -- | -- | -- | -- | -- | -- | -- | -- | -- | -- | -- | -- | -- |  |  | -- | --
N-nitroso-di-n-propylamine | Sample 1 | ND | ND | 10 | 10 | N-nitroso-di-n-propylamine | 1 | ND | ND | ND | ND | ND | ND | ND | ND | ND | ND | ND | ND | ND | ND | 0.017172 | Not Applicable | 0.017164 | ND
| Sample 2 | ND | ND | ND | ND |  | 2 | ND | ND | ND | ND | ND | ND | ND | ND | ND | ND | ND | ND |  |  | 0.017164 | Not Applicable
| Background | ND | ND | 10 | 10 |  | -- | -- | -- | -- | -- | -- | -- | -- | -- | -- | -- | -- | -- |  |  | -- | --
4-methylphenol | Sample 1 | ND | ND | 10 | 10 | 4-methylphenol | 1 | ND | ND | ND | ND | ND | ND | ND | ND | ND | ND | ND | ND | ND | ND | 0.017172 | Not Applicable | 0.017164 | ND
| Sample 2 | ND | ND | ND | ND |  | 2 | ND | ND | ND | ND | ND | ND | ND | ND | ND | ND | ND | ND |  |  | 0.017164 | Not Applicable
| Background | ND | ND | 10 | 10 |  | -- | -- | -- | -- | -- | -- | -- | -- | -- | -- | -- | -- | -- |  |  | -- | --
Nitrobenzene | Sample 1 | ND | ND | 10 | 10 | Nitrobenzene | 1 | ND | ND | ND | ND | ND | ND | ND | ND | ND | ND | ND | ND | ND | ND | 0.017172 | Not Applicable | 0.017164 | ND
| Sample 2 | ND | ND | ND | ND |  | 2 | ND | ND | ND | ND | ND | ND | ND | ND | ND | ND | ND | ND |  |  | 0.017164 | Not Applicable
| Background | ND | ND | 10 | 10 |  | -- | -- | -- | -- | -- | -- | -- | -- | -- | -- | -- | -- | -- |  |  | -- | --
Isophorone | Sample 1 | ND | ND | 10 | 10 | Isophorone | 1 | ND | ND | ND | ND | ND | ND | ND | ND | ND | ND | ND | ND | ND | ND | 0.017172 | Not Applicable | 0.017164 | ND
| Sample 2 | ND | ND | ND | ND |  | 2 | ND | ND | ND | ND | ND | ND | ND | ND | ND | ND | ND | ND |  |  | 0.017164 | Not Applicable
| Background | ND | ND | 10 | 10 |  | -- | -- | -- | -- | -- | -- | -- | -- | -- | -- | -- | -- | -- |  |  | -- | --
2-nitrophenol | Sample 1 | ND | ND | 10 | 10 | 2-nitrophenol | 1 | ND | ND | ND | ND | ND | ND | ND | ND | ND | ND | ND | ND | ND | ND | 0.017172 | Not Applicable | 0.017164 | ND
| Sample 2 | ND | ND | ND | ND |  | 2 | ND | ND | ND | ND | ND | ND | ND | ND | ND | ND | ND | ND |  |  | 0.017164 | Not Applicable
| Background | ND | ND | 10 | 10 |  | -- | -- | -- | -- | -- | -- | -- | -- | -- | -- | -- | -- | -- |  |  | -- | --
2,4-dimethylphenol | Sample 1 | ND | ND | 10 | 10 | 2,4-dimethylphenol | 1 | ND | ND | ND | ND | ND | ND | ND | ND | ND | ND | ND | ND | ND | ND | 0.017172 | Not Applicable | 0.017164 | ND
| Sample 2 | ND | ND | ND | ND |  | 2 | ND | ND | ND | ND | ND | ND | ND | ND | ND | ND | ND | ND |  |  | 0.017164 | Not Applicable
| Background | ND | ND | 10 | 10 |  | -- | -- | -- | -- | -- | -- | -- | -- | -- | -- | -- | -- | -- |  |  | -- | --
Bis(2-chloroethoxy)methane | Sample 1 | ND | ND | 10 | 10 | Bis(2-chloroethoxy)methane | 1 | ND | ND | ND | ND | ND | ND | ND | ND | ND | ND | ND | ND | ND | ND | 0.017172 | Not Applicable | 0.017164 | ND
| Sample 2 | ND | ND | ND | ND |  | 2 | ND | ND | ND | ND | ND | ND | ND | ND | ND | ND | ND | ND |  |  | 0.017164 | Not Applicable
| Background | ND | ND | 10 | 10 |  | -- | -- | -- | -- | -- | -- | -- | -- | -- | -- | -- | -- | -- |  |  | -- | --
2,4-dichlorophenol | Sample 1 | ND | ND | 10 | 10 | 2,4-dichlorophenol | 1 | ND | ND | ND | ND | ND | ND | ND | ND | ND | ND | ND | ND | ND | ND | 0.017172 | Not Applicable | 0.017164 | ND
| Sample 2 | ND | ND | ND | ND |  | 2 | ND | ND | ND | ND | ND | ND | ND | ND | ND | ND | ND | ND |  |  | 0.017164 | Not Applicable
| Background | ND | ND | 10 | 10 |  | -- | -- | -- | -- | -- | -- | -- | -- | -- | -- | -- | -- | -- |  |  | -- | --
1,2,4-trichlorobenzene | Sample 1 | ND | ND | 10 | 10 | 1,2,4-trichlorobenzene | 1 | ND | ND | ND | ND | ND | ND | ND | ND | ND | ND | ND | ND | ND | ND | 0.017172 | Not Applicable | 0.017164 | ND
| Sample 2 | ND | ND | ND | ND |  | 2 | ND | ND | ND | ND | ND | ND | ND | ND | ND | ND | ND | ND |  |  | 0.017164 | Not Applicable
| Background | ND | ND | 10 | 10 |  | -- | -- | -- | -- | -- | -- | -- | -- | -- | -- | -- | -- | -- |  |  | -- | --
Naphthalene | Sample 1 | 5 | ND | ND | 10 | Naphthalene | 1 | 5 | ND | 0.0085862 | ND | 0.01042 | ND | 1.4246e-07 | ND | 7.9145e-09 | ND | 1.0613e-05 | ND | 7.8465e-09 | 1.0522e-05 | -- | Not Applicable | -- | 0.04793%
| Sample 2 | ND | ND | ND | ND |  | 2 | 5 | ND | 0.0085821 | ND | 0.010241 | ND | 1.4001e-07 | ND | 7.7785e-09 | ND | 1.0431e-05 | ND |  |  | -- | Not Applicable
| Background | ND | ND | 10 | 10 |  | -- | -- | -- | -- | -- | -- | -- | -- | -- | -- | -- | -- | -- |  |  | -- | --
4-chloroaniline | Sample 1 | ND | ND | 10 | 10 | 4-chloroaniline | 1 | ND | ND | ND | ND | ND | ND | ND | ND | ND | ND | ND | ND | ND | ND | 0.017172 | Not Applicable | 0.017164 | ND
| Sample 2 | ND | ND | ND | ND |  | 2 | ND | ND | ND | ND | ND | ND | ND | ND | ND | ND | ND | ND |  |  | 0.017164 | Not Applicable
| Background | ND | ND | 10 | 10 |  | -- | -- | -- | -- | -- | -- | -- | -- | -- | -- | -- | -- | -- |  |  | -- | --
Hexachlorobutadiene | Sample 1 | ND | ND | 10 | 10 | Hexachlorobutadiene | 1 | ND | ND | ND | ND | ND | ND | ND | ND | ND | ND | ND | ND | ND | ND | 0.017172 | Not Applicable | 0.017164 | ND
| Sample 2 | ND | ND | ND | ND |  | 2 | ND | ND | ND | ND | ND | ND | ND | ND | ND | ND | ND | ND |  |  | 0.017164 | Not Applicable
| Background | ND | ND | 10 | 10 |  | -- | -- | -- | -- | -- | -- | -- | -- | -- | -- | -- | -- | -- |  |  | -- | --
4-chloro-3-methylphenol | Sample 1 | ND | ND | 10 | 10 | 4-chloro-3-methylphenol | 1 | ND | ND | ND | ND | ND | ND | ND | ND | ND | ND | ND | ND | ND | ND | 0.017172 | Not Applicable | 0.017164 | ND
| Sample 2 | ND | ND | ND | ND |  | 2 | ND | ND | ND | ND | ND | ND | ND | ND | ND | ND | ND | ND |  |  | 0.017164 | Not Applicable
| Background | ND | ND | 10 | 10 |  | -- | -- | -- | -- | -- | -- | -- | -- | -- | -- | -- | -- | -- |  |  | -- | --
2-Methylnaphthalene | Sample 1 | ND | ND | 10 | 10 | 2-Methylnaphthalene | 1 | ND | ND | ND | ND | ND | ND | ND | ND | ND | ND | ND | ND | ND | ND | 0.017172 | Not Applicable | 0.017164 | ND
| Sample 2 | ND | ND | ND | ND |  | 2 | ND | ND | ND | ND | ND | ND | ND | ND | ND | ND | ND | ND |  |  | 0.017164 | Not Applicable
| Background | ND | ND | 10 | 10 |  | -- | -- | -- | -- | -- | -- | -- | -- | -- | -- | -- | -- | -- |  |  | -- | --
Hexachlorocyclopentadiene | Sample 1 | ND | ND | 10 | 10 | Hexachlorocyclopentadiene | 1 | ND | ND | ND | ND | ND | ND | ND | ND | ND | ND | ND | ND | ND | ND | 0.017172 | Not Applicable | 0.017164 | ND
| Sample 2 | ND | ND | ND | ND |  | 2 | ND | ND | ND | ND | ND | ND | ND | ND | ND | ND | ND | ND |  |  | 0.017164 | Not Applicable
| Background | ND | ND | 10 | 10 |  | -- | -- | -- | -- | -- | -- | -- | -- | -- | -- | -- | -- | -- |  |  | -- | --
2,4,6-trichlorophenol | Sample 1 | ND | ND | 10 | 10 | 2,4,6-trichlorophenol | 1 | ND | ND | ND | ND | ND | ND | ND | ND | ND | ND | ND | ND | ND | ND | 0.017172 | Not Applicable | 0.017164 | ND
| Sample 2 | ND | ND | ND | ND |  | 2 | ND | ND | ND | ND | ND | ND | ND | ND | ND | ND | ND | ND |  |  | 0.017164 | Not Applicable
| Background | ND | ND | 10 | 10 |  | -- | -- | -- | -- | -- | -- | -- | -- | -- | -- | -- | -- | -- |  |  | -- | --
2,4,5-trichlorophenol | Sample 1 | ND | ND | 10 | 10 | 2,4,5-trichlorophenol | 1 | ND | ND | ND | ND | ND | ND | ND | ND | ND | ND | ND | ND | ND | ND | 0.017172 | Not Applicable | 0.017164 | ND
| Sample 2 | ND | ND | ND | ND |  | 2 | ND | ND | ND | ND | ND | ND | ND | ND | ND | ND | ND | ND |  |  | 0.017164 | Not Applicable
| Background | ND | ND | 10 | 10 |  | -- | -- | -- | -- | -- | -- | -- | -- | -- | -- | -- | -- | -- |  |  | -- | --
2-chloronaphthalene | Sample 1 | ND | ND | 10 | 10 | 2-chloronaphthalene | 1 | ND | ND | ND | ND | ND | ND | ND | ND | ND | ND | ND | ND | ND | ND | 0.017172 | Not Applicable | 0.017164 | ND
| Sample 2 | ND | ND | ND | ND |  | 2 | ND | ND | ND | ND | ND | ND | ND | ND | ND | ND | ND | ND |  |  | 0.017164 | Not Applicable
| Background | ND | ND | 10 | 10 |  | -- | -- | -- | -- | -- | -- | -- | -- | -- | -- | -- | -- | -- |  |  | -- | --
2-nitroaniline | Sample 1 | ND | ND | 10 | 10 | 2-nitroaniline | 1 | ND | ND | ND | ND | ND | ND | ND | ND | ND | ND | ND | ND | ND | ND | 0.017172 | Not Applicable | 0.017164 | ND
| Sample 2 | ND | ND | ND | ND |  | 2 | ND | ND | ND | ND | ND | ND | ND | ND | ND | ND | ND | ND |  |  | 0.017164 | Not Applicable
| Background | ND | ND | 10 | 10 |  | -- | -- | -- | -- | -- | -- | -- | -- | -- | -- | -- | -- | -- |  |  | -- | --
Acenaphthylene | Sample 1 | ND | ND | 10 | 10 | Acenaphthylene | 1 | ND | ND | ND | ND | ND | ND | ND | ND | ND | ND | ND | ND | ND | ND | 0.017172 | Not Applicable | 0.017164 | ND
| Sample 2 | ND | ND | ND | ND |  | 2 | ND | ND | ND | ND | ND | ND | ND | ND | ND | ND | ND | ND |  |  | 0.017164 | Not Applicable
| Background | ND | ND | 10 | 10 |  | -- | -- | -- | -- | -- | -- | -- | -- | -- | -- | -- | -- | -- |  |  | -- | --
Dimethylphthalate | Sample 1 | ND | ND | 10 | 10 | Dimethylphthalate | 1 | ND | ND | ND | ND | ND | ND | ND | ND | ND | ND | ND | ND | ND | ND | 0.017172 | Not Applicable | 0.017164 | ND
| Sample 2 | ND | ND | ND | ND |  | 2 | ND | ND | ND | ND | ND | ND | ND | ND | ND | ND | ND | ND |  |  | 0.017164 | Not Applicable
| Background | ND | ND | 10 | 10 |  | -- | -- | -- | -- | -- | -- | -- | -- | -- | -- | -- | -- | -- |  |  | -- | --
2,6-dinitrotoluene | Sample 1 | ND | ND | 10 | 10 | 2,6-dinitrotoluene | 1 | ND | ND | ND | ND | ND | ND | ND | ND | ND | ND | ND | ND | ND | ND | 0.017172 | Not Applicable | 0.017164 | ND
| Sample 2 | ND | ND | ND | ND |  | 2 | ND | ND | ND | ND | ND | ND | ND | ND | ND | ND | ND | ND |  |  | 0.017164 | Not Applicable
| Background | ND | ND | 10 | 10 |  | -- | -- | -- | -- | -- | -- | -- | -- | -- | -- | -- | -- | -- |  |  | -- | --
Acenaphthene | Sample 1 | ND | ND | 10 | 10 | Acenaphthene | 1 | ND | ND | ND | ND | ND | ND | ND | ND | ND | ND | ND | ND | ND | ND | 0.017172 | Not Applicable | 0.017164 | ND
| Sample 2 | ND | ND | ND | ND |  | 2 | ND | ND | ND | ND | ND | ND | ND | ND | ND | ND | ND | ND |  |  | 0.017164 | Not Applicable
| Background | ND | ND | 10 | 10 |  | -- | -- | -- | -- | -- | -- | -- | -- | -- | -- | -- | -- | -- |  |  | -- | --
3-nitroaniline | Sample 1 | ND | ND | 10 | 10 | 3-nitroaniline | 1 | ND | ND | ND | ND | ND | ND | ND | ND | ND | ND | ND | ND | ND | ND | 0.017172 | Not Applicable | 0.017164 | ND
| Sample 2 | ND | ND | ND | ND |  | 2 | ND | ND | ND | ND | ND | ND | ND | ND | ND | ND | ND | ND |  |  | 0.017164 | Not Applicable
| Background | ND | ND | 10 | 10 |  | -- | -- | -- | -- | -- | -- | -- | -- | -- | -- | -- | -- | -- |  |  | -- | --
2,4-dinitrophenol | Sample 1 | ND | ND | 10 | 10 | 2,4-dinitrophenol | 1 | ND | ND | ND | ND | ND | ND | ND | ND | ND | ND | ND | ND | ND | ND | 0.017172 | Not Applicable | 0.017164 | ND
| Sample 2 | ND | ND | ND | ND |  | 2 | ND | ND | ND | ND | ND | ND | ND | ND | ND | ND | ND | ND |  |  | 0.017164 | Not Applicable
| Background | ND | ND | 10 | 10 |  | -- | -- | -- | -- | -- | -- | -- | -- | -- | -- | -- | -- | -- |  |  | -- | --
Dibenzofuran | Sample 1 | ND | ND | 10 | 10 | Dibenzofuran | 1 | ND | ND | ND | ND | ND | ND | ND | ND | ND | ND | ND | ND | ND | ND | 0.017172 | Not Applicable | 0.017164 | ND
| Sample 2 | ND | ND | ND | ND |  | 2 | ND | ND | ND | ND | ND | ND | ND | ND | ND | ND | ND | ND |  |  | 0.017164 | Not Applicable
| Background | ND | ND | 10 | 10 |  | -- | -- | -- | -- | -- | -- | -- | -- | -- | -- | -- | -- | -- |  |  | -- | --
2,4-dinitrotoluene | Sample 1 | ND | ND | 10 | 10 | 2,4-dinitrotoluene | 1 | ND | ND | ND | ND | ND | ND | ND | ND | ND | ND | ND | ND | ND | ND | 0.017172 | Not Applicable | 0.017164 | ND
| Sample 2 | ND | ND | ND | ND |  | 2 | ND | ND | ND | ND | ND | ND | ND | ND | ND | ND | ND | ND |  |  | 0.017164 | Not Applicable
| Background | ND | ND | 10 | 10 |  | -- | -- | -- | -- | -- | -- | -- | -- | -- | -- | -- | -- | -- |  |  | -- | --
4-nitrophenol | Sample 1 | ND | ND | 10 | 10 | 4-nitrophenol | 1 | ND | ND | ND | ND | ND | ND | ND | ND | ND | ND | ND | ND | ND | ND | 0.017172 | Not Applicable | 0.017164 | ND
| Sample 2 | ND | ND | ND | ND |  | 2 | ND | ND | ND | ND | ND | ND | ND | ND | ND | ND | ND | ND |  |  | 0.017164 | Not Applicable
| Background | ND | ND | 10 | 10 |  | -- | -- | -- | -- | -- | -- | -- | -- | -- | -- | -- | -- | -- |  |  | -- | --
Fluorene | Sample 1 | ND | ND | 10 | 10 | Fluorene | 1 | ND | ND | ND | ND | ND | ND | ND | ND | ND | ND | ND | ND | ND | ND | 0.017172 | Not Applicable | 0.017164 | ND
| Sample 2 | ND | ND | ND | ND |  | 2 | ND | ND | ND | ND | ND | ND | ND | ND | ND | ND | ND | ND |  |  | 0.017164 | Not Applicable
| Background | ND | ND | 10 | 10 |  | -- | -- | -- | -- | -- | -- | -- | -- | -- | -- | -- | -- | -- |  |  | -- | --
4-chlorophenyl-phenylether | Sample 1 | ND | ND | 10 | 10 | 4-chlorophenyl-phenylether | 1 | ND | ND | ND | ND | ND | ND | ND | ND | ND | ND | ND | ND | ND | ND | 0.017172 | Not Applicable | 0.017164 | ND
| Sample 2 | ND | ND | ND | ND |  | 2 | ND | ND | ND | ND | ND | ND | ND | ND | ND | ND | ND | ND |  |  | 0.017164 | Not Applicable
| Background | ND | ND | 10 | 10 |  | -- | -- | -- | -- | -- | -- | -- | -- | -- | -- | -- | -- | -- |  |  | -- | --
Diethylphthalate | Sample 1 | ND | ND | 10 | 10 | Diethylphthalate | 1 | ND | ND | ND | ND | ND | ND | ND | ND | ND | ND | ND | ND | ND | ND | 0.017172 | Not Applicable | 0.017164 | ND
| Sample 2 | ND | ND | ND | ND |  | 2 | ND | ND | ND | ND | ND | ND | ND | ND | ND | ND | ND | ND |  |  | 0.017164 | Not Applicable
| Background | ND | ND | 10 | 10 |  | -- | -- | -- | -- | -- | -- | -- | -- | -- | -- | -- | -- | -- |  |  | -- | --
4-nitroaniline | Sample 1 | ND | ND | 10 | 10 | 4-nitroaniline | 1 | ND | ND | ND | ND | ND | ND | ND | ND | ND | ND | ND | ND | ND | ND | 0.017172 | Not Applicable | 0.017164 | ND
| Sample 2 | ND | ND | ND | ND |  | 2 | ND | ND | ND | ND | ND | ND | ND | ND | ND | ND | ND | ND |  |  | 0.017164 | Not Applicable
| Background | ND | ND | 10 | 10 |  | -- | -- | -- | -- | -- | -- | -- | -- | -- | -- | -- | -- | -- |  |  | -- | --
4,6-dinitro-2-methylphenol | Sample 1 | ND | ND | 10 | 10 | 4,6-dinitro-2-methylphenol | 1 | ND | ND | ND | ND | ND | ND | ND | ND | ND | ND | ND | ND | ND | ND | 0.017172 | Not Applicable | 0.017164 | ND
| Sample 2 | ND | ND | ND | ND |  | 2 | ND | ND | ND | ND | ND | ND | ND | ND | ND | ND | ND | ND |  |  | 0.017164 | Not Applicable
| Background | ND | ND | 10 | 10 |  | -- | -- | -- | -- | -- | -- | -- | -- | -- | -- | -- | -- | -- |  |  | -- | --
N-nitrosodiphenylamine(1) | Sample 1 | ND | ND | 10 | 10 | N-nitrosodiphenylamine(1) | 1 | ND | ND | ND | ND | ND | ND | ND | ND | ND | ND | ND | ND | ND | ND | 0.017172 | Not Applicable | 0.017164 | ND
| Sample 2 | ND | ND | ND | ND |  | 2 | ND | ND | ND | ND | ND | ND | ND | ND | ND | ND | ND | ND |  |  | 0.017164 | Not Applicable
| Background | ND | ND | 10 | 10 |  | -- | -- | -- | -- | -- | -- | -- | -- | -- | -- | -- | -- | -- |  |  | -- | --
4-bromophenyl-phenylether | Sample 1 | ND | ND | 10 | 10 | 4-bromophenyl-phenylether | 1 | ND | ND | ND | ND | ND | ND | ND | ND | ND | ND | ND | ND | ND | ND | 0.017172 | Not Applicable | 0.017164 | ND
| Sample 2 | ND | ND | ND | ND |  | 2 | ND | ND | ND | ND | ND | ND | ND | ND | ND | ND | ND | ND |  |  | 0.017164 | Not Applicable
| Background | ND | ND | 10 | 10 |  | -- | -- | -- | -- | -- | -- | -- | -- | -- | -- | -- | -- | -- |  |  | -- | --
Hexachlorobenzene | Sample 1 | ND | ND | 10 | 10 | Hexachlorobenzene | 1 | ND | ND | ND | ND | ND | ND | ND | ND | ND | ND | ND | ND | ND | ND | 0.017172 | Not Applicable | 0.017164 | ND
| Sample 2 | ND | ND | ND | ND |  | 2 | ND | ND | ND | ND | ND | ND | ND | ND | ND | ND | ND | ND |  |  | 0.017164 | Not Applicable
| Background | ND | ND | 10 | 10 |  | -- | -- | -- | -- | -- | -- | -- | -- | -- | -- | -- | -- | -- |  |  | -- | --
Pentachlorophenol | Sample 1 | ND | ND | 10 | 10 | Pentachlorophenol | 1 | ND | ND | ND | ND | ND | ND | ND | ND | ND | ND | ND | ND | ND | ND | 0.017172 | Not Applicable | 0.017164 | ND
| Sample 2 | ND | ND | ND | ND |  | 2 | ND | ND | ND | ND | ND | ND | ND | ND | ND | ND | ND | ND |  |  | 0.017164 | Not Applicable
| Background | ND | ND | 10 | 10 |  | -- | -- | -- | -- | -- | -- | -- | -- | -- | -- | -- | -- | -- |  |  | -- | --
Phenanthrene | Sample 1 | ND | ND | 10 | 10 | Phenanthrene | 1 | ND | ND | ND | ND | ND | ND | ND | ND | ND | ND | ND | ND | ND | ND | 0.017172 | Not Applicable | 0.017164 | ND
| Sample 2 | ND | ND | ND | ND |  | 2 | ND | ND | ND | ND | ND | ND | ND | ND | ND | ND | ND | ND |  |  | 0.017164 | Not Applicable
| Background | ND | ND | 10 | 10 |  | -- | -- | -- | -- | -- | -- | -- | -- | -- | -- | -- | -- | -- |  |  | -- | --
Anthracene | Sample 1 | ND | ND | 10 | 10 | Anthracene | 1 | ND | ND | ND | ND | ND | ND | ND | ND | ND | ND | ND | ND | ND | ND | 0.017172 | Not Applicable | 0.017164 | ND
| Sample 2 | ND | ND | ND | ND |  | 2 | ND | ND | ND | ND | ND | ND | ND | ND | ND | ND | ND | ND |  |  | 0.017164 | Not Applicable
| Background | ND | ND | 10 | 10 |  | -- | -- | -- | -- | -- | -- | -- | -- | -- | -- | -- | -- | -- |  |  | -- | --
Di-n-butylphthalate | Sample 1 | ND | ND | 10 | 10 | Di-n-butylphthalate | 1 | ND | ND | ND | ND | ND | ND | ND | ND | ND | ND | ND | ND | ND | ND | 0.017172 | Not Applicable | 0.017164 | ND
| Sample 2 | ND | ND | ND | ND |  | 2 | ND | ND | ND | ND | ND | ND | ND | ND | ND | ND | ND | ND |  |  | 0.017164 | Not Applicable
| Background | ND | ND | 10 | 10 |  | -- | -- | -- | -- | -- | -- | -- | -- | -- | -- | -- | -- | -- |  |  | -- | --
Fluoranthene | Sample 1 | ND | ND | 10 | 10 | Fluoranthene | 1 | ND | ND | ND | ND | ND | ND | ND | ND | ND | ND | ND | ND | ND | ND | 0.017172 | Not Applicable | 0.017164 | ND
| Sample 2 | ND | ND | ND | ND |  | 2 | ND | ND | ND | ND | ND | ND | ND | ND | ND | ND | ND | ND |  |  | 0.017164 | Not Applicable
| Background | ND | ND | 10 | 10 |  | -- | -- | -- | -- | -- | -- | -- | -- | -- | -- | -- | -- | -- |  |  | -- | --
Pyrene | Sample 1 | ND | ND | 10 | 10 | Pyrene | 1 | ND | ND | ND | ND | ND | ND | ND | ND | ND | ND | ND | ND | ND | ND | 0.017172 | Not Applicable | 0.017164 | ND
| Sample 2 | ND | ND | ND | ND |  | 2 | ND | ND | ND | ND | ND | ND | ND | ND | ND | ND | ND | ND |  |  | 0.017164 | Not Applicable
| Background | ND | ND | 10 | 10 |  | -- | -- | -- | -- | -- | -- | -- | -- | -- | -- | -- | -- | -- |  |  | -- | --
Butylbenzylphthalate | Sample 1 | ND | ND | 10 | 10 | Butylbenzylphthalate | 1 | ND | ND | ND | ND | ND | ND | ND | ND | ND | ND | ND | ND | ND | ND | 0.017172 | Not Applicable | 0.017164 | ND
| Sample 2 | ND | ND | ND | ND |  | 2 | ND | ND | ND | ND | ND | ND | ND | ND | ND | ND | ND | ND |  |  | 0.017164 | Not Applicable
| Background | ND | ND | 10 | 10 |  | -- | -- | -- | -- | -- | -- | -- | -- | -- | -- | -- | -- | -- |  |  | -- | --
Benzo(a)anthracene | Sample 1 | ND | ND | 10 | 10 | Benzo(a)anthracene | 1 | ND | ND | ND | ND | ND | ND | ND | ND | ND | ND | ND | ND | ND | ND | 0.017172 | Not Applicable | 0.017164 | ND
| Sample 2 | ND | ND | ND | ND |  | 2 | ND | ND | ND | ND | ND | ND | ND | ND | ND | ND | ND | ND |  |  | 0.017164 | Not Applicable
| Background | ND | ND | 10 | 10 |  | -- | -- | -- | -- | -- | -- | -- | -- | -- | -- | -- | -- | -- |  |  | -- | --
Chrysene | Sample 1 | ND | ND | 10 | 10 | Chrysene | 1 | ND | ND | ND | ND | ND | ND | ND | ND | ND | ND | ND | ND | ND | ND | 0.017172 | Not Applicable | 0.017164 | ND
| Sample 2 | ND | ND | ND | ND |  | 2 | ND | ND | ND | ND | ND | ND | ND | ND | ND | ND | ND | ND |  |  | 0.017164 | Not Applicable
| Background | ND | ND | 10 | 10 |  | -- | -- | -- | -- | -- | -- | -- | -- | -- | -- | -- | -- | -- |  |  | -- | --
bis(2-Ethylhexyl)phthalate | Sample 1 | 61 | 110 | -- | -- | bis(2-Ethylhexyl)phthalate | 1 | 61 | ND | 0.032769 | ND | 0.039768 | ND | 5.4369e-07 | ND | 3.0205e-08 | ND | 4.0505e-05 | ND | 6.8045e-08 | 9.1248e-05 | -- | Not Applicable | -- | -57.27%
| Sample 2 | ND | ND | ND | ND |  | 2 | 110 | ND | 0.11682 | ND | 0.13941 | ND | 1.9059e-06 | ND | 1.0588e-07 | ND | 0.00014199 | ND |  |  | -- | Not Applicable
| Background | 42 | 42 | -- | -- |  | -- | -- | -- | -- | -- | -- | -- | -- | -- | -- | -- | -- | -- |  |  | -- | --
Di-n-octylphthalate | Sample 1 | ND | ND | 10 | 10 | Di-n-octylphthalate | 1 | ND | ND | ND | ND | ND | ND | ND | ND | ND | ND | ND | ND | ND | ND | 0.017172 | Not Applicable | 0.017164 | ND
| Sample 2 | ND | ND | ND | ND |  | 2 | ND | ND | ND | ND | ND | ND | ND | ND | ND | ND | ND | ND |  |  | 0.017164 | Not Applicable
| Background | ND | ND | 10 | 10 |  | -- | -- | -- | -- | -- | -- | -- | -- | -- | -- | -- | -- | -- |  |  | -- | --
Benzo(b)fluoranthene | Sample 1 | ND | ND | 10 | 10 | Benzo(b)fluoranthene | 1 | ND | ND | ND | ND | ND | ND | ND | ND | ND | ND | ND | ND | ND | ND | 0.017172 | Not Applicable | 0.017164 | ND
| Sample 2 | ND | ND | ND | ND |  | 2 | ND | ND | ND | ND | ND | ND | ND | ND | ND | ND | ND | ND |  |  | 0.017164 | Not Applicable
| Background | ND | ND | 10 | 10 |  | -- | -- | -- | -- | -- | -- | -- | -- | -- | -- | -- | -- | -- |  |  | -- | --
Benzo(k)fluoranthene | Sample 1 | ND | ND | 10 | 10 | Benzo(k)fluoranthene | 1 | ND | ND | ND | ND | ND | ND | ND | ND | ND | ND | ND | ND | ND | ND | 0.017172 | Not Applicable | 0.017164 | ND
| Sample 2 | ND | ND | ND | ND |  | 2 | ND | ND | ND | ND | ND | ND | ND | ND | ND | ND | ND | ND |  |  | 0.017164 | Not Applicable
| Background | ND | ND | 10 | 10 |  | -- | -- | -- | -- | -- | -- | -- | -- | -- | -- | -- | -- | -- |  |  | -- | --
Benzo(a)pyrene | Sample 1 | ND | ND | 10 | 10 | Benzo(a)pyrene | 1 | ND | ND | ND | ND | ND | ND | ND | ND | ND | ND | ND | ND | ND | ND | 0.017172 | Not Applicable | 0.017164 | ND
| Sample 2 | ND | ND | ND | ND |  | 2 | ND | ND | ND | ND | ND | ND | ND | ND | ND | ND | ND | ND |  |  | 0.017164 | Not Applicable
| Background | ND | ND | 10 | 10 |  | -- | -- | -- | -- | -- | -- | -- | -- | -- | -- | -- | -- | -- |  |  | -- | --
Indeno(1,2,3-cd)pyrene | Sample 1 | ND | ND | 10 | 10 | Indeno(1,2,3-cd)pyrene | 1 | ND | ND | ND | ND | ND | ND | ND | ND | ND | ND | ND | ND | ND | ND | 0.017172 | Not Applicable | 0.017164 | ND
| Sample 2 | ND | ND | ND | ND |  | 2 | ND | ND | ND | ND | ND | ND | ND | ND | ND | ND | ND | ND |  |  | 0.017164 | Not Applicable
| Background | ND | ND | 10 | 10 |  | -- | -- | -- | -- | -- | -- | -- | -- | -- | -- | -- | -- | -- |  |  | -- | --
Dibenz(a,h)anthracene | Sample 1 | ND | ND | 10 | 10 | Dibenz(a,h)anthracene | 1 | ND | ND | ND | ND | ND | ND | ND | ND | ND | ND | ND | ND | ND | ND | 0.017172 | Not Applicable | 0.017164 | ND
| Sample 2 | ND | ND | ND | ND |  | 2 | ND | ND | ND | ND | ND | ND | ND | ND | ND | ND | ND | ND |  |  | 0.017164 | Not Applicable
| Background | ND | ND | 10 | 10 |  | -- | -- | -- | -- | -- | -- | -- | -- | -- | -- | -- | -- | -- |  |  | -- | --
Benzo(g,h,i)perylene | Sample 1 | ND | ND | 10 | 10 | Benzo(g,h,i)perylene | 1 | ND | ND | ND | ND | ND | ND | ND | ND | ND | ND | ND | ND | ND | ND | 0.017172 | Not Applicable | 0.017164 | ND
| Sample 2 | ND | ND | ND | ND |  | 2 | ND | ND | ND | ND | ND | ND | ND | ND | ND | ND | ND | ND |  |  | 0.017164 | Not Applicable
| Background | ND | ND | 10 | 10 |  | -- | -- | -- | -- | -- | -- | -- | -- | -- | -- | -- | -- | -- |  |  | -- | --
SVOC Tentatively Identified Compounds | [5 empty] | SVOC Tentatively Identified Compounds
Pollutant | Sample ID | Sample Speciation (ug) |  | Detection Limits (ug) |  | Pollutant | Run Number | Sample Speciation with Detection Limits (SSDL) (ug)a |  | Background Corrected Concentration (BCC) (mg/m3)b |  | Dilution Corrected Concentration (DCC) (mg/m3)c |  | Quantity of Pollutant Emitted (QPE) (lb)d |  | Emission Factor (lb/item)e |  | Emission Factor (lb/lb NEW)f |  | Average Emission Factor |  | Detection Limit Based Concentration (mg/m3)g |  | Minimum Detection Limit Based Concentration (mg/m3)
|  | Run 1 | Run 2 | Run 1 | Run 2 |  |  | Sample 1 | Sample 2 | Sample 1 | Sample 2 | Sample 1 | Sample 2 | Sample 1 | Sample 2 | Sample 1 | Sample 2 | Sample 1 | Sample 2 | (lb/item) | (lb/lb NEW) | Train A | Train B
Hexanedioic acid, bis(2-ethylhexyl)- | Sample 1 | 4.5 | ND | -- | ND | Hexanedioic acid, bis(2-ethylhexyl)- | 1 | 4.5 | ND | 0.0077276 | ND | 0.0093781 | ND | 1.2821e-07 | ND | 7.123e-09 | ND | 9.552e-06 | ND | 7.123e-09 | 9.552e-06 | -- | Not Applicable | --
| Sample 2 | ND | ND | ND | ND |  | 2 | ND | ND | ND | ND | ND | ND | ND | ND | ND | ND | ND | ND |  |  | -- | Not Applicable
| Background | ND | ND | ND | ND |  | -- | -- | -- | -- | -- | -- | -- | -- | -- | -- | -- | -- | -- |  |  | -- | --
a If the corresponding sample speciation value does not = "ND" or all active sample speciation values = "ND," Sample Speciation with Detection Limits (SSDL) = Sample Speciation. Otherwise, (i.e., if the corresponding sample speciation value = "ND" and
at least one of the active sample speciation values does not = "ND," Sample Speciation with Detection Limits (SSDL) = 0.5 * Detection Limit.
b Background Corrected Concentration (BCC) = Test Mass/Test Sample Volume - Background Mass/ Background Sample Volume
c Dilution-Corrected Concentration (DCC) = BCC / Dilution Correction Factor
d Quantity of Pollutant Emitted (QPE) =BDCC * Initial Plume Volume
e Emission Factor = QPE / No. of Items
f Emission Factor = QPE / Net Explosive Weight
g If Average Emission Factor = "ND", Minimum Detection Limit Based Concentration = Test DL/Test Sample volume in mg/m3
Note on A189: jklewis: Compound present in the lab blank at levels greater than 50% of test values

## PAH
TO-13 PAH Data and Emission Factor Calculations
A400 - M41 0.38 Caliber Special Ball Cartridge
Test Run Number | 1 | 2 | Background
Number of Items Tested | 18 | 18 | 0
Net Explosive Weight for All Items (lb) | 0.013423 | 0.013423 | NA
Initial Plume Volume (m3) | 6.2014 | 6.2014 | 6.2014
Dilution Correction Factor | 0.824 | 0.838 | NA
Is Sample 1 Active? | Yes | Yes | Yes
Is Sample 2 Active? | No | No | No
TO-13_PAH Sample Volume (m3) Corrected to EPA Stationary Source Program Standard Conditions
Sample 1 | 0.58233 | 0.58261
Sample 2 | NA | NA
Background | 0.58347 | 0.58347
Pollutant | Sample ID | Sample Speciation |  | Detection Limits |  | Pollutant | Run Number | Sample Speciation with Detection Limits (SSDL) (ng)a |  | Background Corrected Concentration (BCC) (mg/m3)b |  | Dilution Corrected Concentration (DCC) (mg/m3)c |  | Quantity of Pollutant Emitted (QPE) (lb)d |  | Emission Factor (lb/item)e |  | Emission Factor (lb/lb NEW)f |  | Average Emission Factor |  | Detection Limit Based Concentration (mg/m3)g |  | Minimum Detection Limit Based Concentration (mg/m3) | Test Concentration Relative Percent Difference
|  | Run 1 | Run 2 | Run 1 | Run 2
|  | (ng) | (ng) | (ng) | (ng) |  |  | Sample 1 | Sample 2 | Sample 1 | Sample 2 | Sample 1 | Sample 2 | Sample 1 | Sample 2 | Sample 1 | Sample 2 | Sample 1 | Sample 2 | (lb/item) | (lb/lb NEW) | Train A | Train B
Naphthalene | Sample 1 | 4000 | 2900 | -- | -- | Naphthalene | 1 | 4000 | ND | 0.006132 | ND | 0.0074417 | ND | 1.0174e-07 | ND | 5.6523e-09 | ND | 7.5797e-06 | ND | 4.7479e-09 | 6.367e-06 | -- | Not Applicable | -- | 31.93%
| Sample 2 | ND | ND | ND | ND |  | 2 | 2900 | ND | 0.0042406 | ND | 0.0050604 | ND | 6.9185e-08 | ND | 3.8436e-09 | ND | 5.1542e-06 | ND |  |  | -- | Not Applicable
| Background | 430 | 430 | -- | -- |  | -- | -- | -- | -- | -- | -- | -- | -- | -- | -- | -- | -- | -- |  |  | -- | --
Acenaphthylene | Sample 1 | 1200 | 1300 | -- | -- | Acenaphthylene | 1 | 1200 | ND | 0.0020607 | ND | 0.0025008 | ND | 3.4191e-08 | ND | 1.8995e-09 | ND | 2.5472e-06 | ND | 1.9609e-09 | 2.6296e-06 | -- | Not Applicable | -- | -7.952%
| Sample 2 | ND | ND | ND | ND |  | 2 | 1300 | ND | 0.0022313 | ND | 0.0026627 | ND | 3.6404e-08 | ND | 2.0224e-09 | ND | 2.7121e-06 | ND |  |  | -- | Not Applicable
| Background | ND | ND | 10 | 10 |  | -- | -- | -- | -- | -- | -- | -- | -- | -- | -- | -- | -- | -- |  |  | -- | --
Acenaphthene | Sample 1 | 31 | 29 | -- | -- | Acenaphthene | 1 | 31 | ND | 5.3234e-05 | ND | 6.4605e-05 | ND | 8.8326e-10 | ND | 4.907e-11 | ND | 6.5802e-08 | ND | 4.7093e-11 | 6.3151e-08 | -- | Not Applicable | -- | 6.715%
| Sample 2 | ND | ND | ND | ND |  | 2 | 29 | ND | 4.9776e-05 | ND | 5.9399e-05 | ND | 8.1208e-10 | ND | 4.5115e-11 | ND | 6.05e-08 | ND |  |  | -- | Not Applicable
| Background | ND | ND | 10 | 10 |  | -- | -- | -- | -- | -- | -- | -- | -- | -- | -- | -- | -- | -- |  |  | -- | --
Fluorene | Sample 1 | 87 | 70 | -- | -- | Fluorene | 1 | 87 | ND | 0.0001494 | ND | 0.00018131 | ND | 2.4788e-09 | ND | 1.3771e-10 | ND | 1.8467e-07 | ND | 1.2331e-10 | 1.6535e-07 | -- | Not Applicable | -- | 21.7%
| Sample 2 | ND | ND | ND | ND |  | 2 | 70 | ND | 0.00012015 | ND | 0.00014338 | ND | 1.9602e-09 | ND | 1.089e-10 | ND | 1.4603e-07 | ND |  |  | -- | Not Applicable
| Background | ND | ND | 10 | 10 |  | -- | -- | -- | -- | -- | -- | -- | -- | -- | -- | -- | -- | -- |  |  | -- | --
Phenanthrene | Sample 1 | 140 | 140 | -- | -- | Phenanthrene | 1 | 140 | ND | 0.00020614 | ND | 0.00025016 | ND | 3.4202e-09 | ND | 1.9001e-10 | ND | 2.548e-07 | ND | 1.8837e-10 | 2.526e-07 | -- | Not Applicable | -- | 0.04793%
| Sample 2 | ND | ND | ND | ND |  | 2 | 140 | ND | 0.00020602 | ND | 0.00024585 | ND | 3.3612e-09 | ND | 1.8673e-10 | ND | 2.5041e-07 | ND |  |  | -- | Not Applicable
| Background | 20 | 20 | -- | -- |  | -- | -- | -- | -- | -- | -- | -- | -- | -- | -- | -- | -- | -- |  |  | -- | --
Anthracene | Sample 1 | 22 | 18 | -- | -- | Anthracene | 1 | 22 | ND | 3.7779e-05 | ND | 4.5849e-05 | ND | 6.2683e-10 | ND | 3.4824e-11 | ND | 4.6699e-08 | ND | 3.1413e-11 | 4.2125e-08 | -- | Not Applicable | -- | 20.05%
| Sample 2 | ND | ND | ND | ND |  | 2 | 18 | ND | 3.0895e-05 | ND | 3.6868e-05 | ND | 5.0405e-10 | ND | 2.8003e-11 | ND | 3.7552e-08 | ND |  |  | -- | Not Applicable
| Background | ND | ND | 10 | 10 |  | -- | -- | -- | -- | -- | -- | -- | -- | -- | -- | -- | -- | -- |  |  | -- | --
Fluoranthene | Sample 1 | 46 | 44 | -- | -- | Fluoranthene | 1 | 46 | ND | 7.8993e-05 | ND | 9.5865e-05 | ND | 1.3106e-09 | ND | 7.2813e-11 | ND | 9.7642e-08 | ND | 7.0632e-11 | 9.4717e-08 | -- | Not Applicable | -- | 4.492%
| Sample 2 | ND | ND | ND | ND |  | 2 | 44 | ND | 7.5522e-05 | ND | 9.0122e-05 | ND | 1.2321e-09 | ND | 6.8451e-11 | ND | 9.1793e-08 | ND |  |  | -- | Not Applicable
| Background | ND | ND | 10 | 10 |  | -- | -- | -- | -- | -- | -- | -- | -- | -- | -- | -- | -- | -- |  |  | -- | --
Pyrene | Sample 1 | 55 | 44 | -- | -- | Pyrene | 1 | 55 | ND | 9.4448e-05 | ND | 0.00011462 | ND | 1.5671e-09 | ND | 8.7059e-11 | ND | 1.1675e-07 | ND | 7.7755e-11 | 1.0427e-07 | -- | Not Applicable | -- | 22.27%
| Sample 2 | ND | ND | ND | ND |  | 2 | 44 | ND | 7.5522e-05 | ND | 9.0122e-05 | ND | 1.2321e-09 | ND | 6.8451e-11 | ND | 9.1793e-08 | ND |  |  | -- | Not Applicable
| Background | ND | ND | 10 | 10 |  | -- | -- | -- | -- | -- | -- | -- | -- | -- | -- | -- | -- | -- |  |  | -- | --
Benzo(a)anthracene | Sample 1 | 36 | 26 | -- | -- | Benzo(a)anthracene | 1 | 36 | ND | 6.182e-05 | ND | 7.5025e-05 | ND | 1.0257e-09 | ND | 5.6984e-11 | ND | 7.6416e-08 | ND | 4.8716e-11 | 6.5328e-08 | -- | Not Applicable | -- | 32.3%
| Sample 2 | ND | ND | ND | ND |  | 2 | 26 | ND | 4.4627e-05 | ND | 5.3254e-05 | ND | 7.2807e-10 | ND | 4.0448e-11 | ND | 5.4241e-08 | ND |  |  | -- | Not Applicable
| Background | ND | ND | 10 | 10 |  | -- | -- | -- | -- | -- | -- | -- | -- | -- | -- | -- | -- | -- |  |  | -- | --
Chrysene | Sample 1 | 36 | 27 | -- | -- | Chrysene | 1 | 36 | ND | 6.182e-05 | ND | 7.5025e-05 | ND | 1.0257e-09 | ND | 5.6984e-11 | ND | 7.6416e-08 | ND | 4.9494e-11 | 6.6372e-08 | -- | Not Applicable | -- | 28.62%
| Sample 2 | ND | ND | ND | ND |  | 2 | 27 | ND | 4.6343e-05 | ND | 5.5302e-05 | ND | 7.5607e-10 | ND | 4.2004e-11 | ND | 5.6327e-08 | ND |  |  | -- | Not Applicable
| Background | ND | ND | 10 | 10 |  | -- | -- | -- | -- | -- | -- | -- | -- | -- | -- | -- | -- | -- |  |  | -- | --
Benzo(b)fluoranthene | Sample 1 | 97 | 61 | -- | -- | Benzo(b)fluoranthene | 1 | 97 | ND | 0.00016657 | ND | 0.00020215 | ND | 2.7637e-09 | ND | 1.5354e-10 | ND | 2.059e-07 | ND | 1.2422e-10 | 1.6658e-07 | -- | Not Applicable | -- | 45.62%
| Sample 2 | ND | ND | ND | ND |  | 2 | 61 | ND | 0.0001047 | ND | 0.00012494 | ND | 1.7082e-09 | ND | 9.4898e-11 | ND | 1.2726e-07 | ND |  |  | -- | Not Applicable
| Background | ND | ND | 10 | 10 |  | -- | -- | -- | -- | -- | -- | -- | -- | -- | -- | -- | -- | -- |  |  | -- | --
Benzo(k)fluoranthene | Sample 1 | 76 | 56 | -- | -- | Benzo(k)fluoranthene | 1 | 76 | ND | 0.00013051 | ND | 0.00015839 | ND | 2.1654e-09 | ND | 1.203e-10 | ND | 1.6132e-07 | ND | 1.0371e-10 | 1.3907e-07 | -- | Not Applicable | -- | 30.35%
| Sample 2 | ND | ND | ND | ND |  | 2 | 56 | ND | 9.6119e-05 | ND | 0.0001147 | ND | 1.5682e-09 | ND | 8.712e-11 | ND | 1.1683e-07 | ND |  |  | -- | Not Applicable
| Background | ND | ND | 10 | 10 |  | -- | -- | -- | -- | -- | -- | -- | -- | -- | -- | -- | -- | -- |  |  | -- | --
Benzo(e)pyrene | Sample 1 | 98 | 56 | -- | -- | Benzo(e)pyrene | 1 | 98 | ND | 0.00016829 | ND | 0.00020423 | ND | 2.7922e-09 | ND | 1.5512e-10 | ND | 2.0802e-07 | ND | 1.2112e-10 | 1.6242e-07 | -- | Not Applicable | -- | 54.59%
| Sample 2 | ND | ND | ND | ND |  | 2 | 56 | ND | 9.6119e-05 | ND | 0.0001147 | ND | 1.5682e-09 | ND | 8.712e-11 | ND | 1.1683e-07 | ND |  |  | -- | Not Applicable
| Background | ND | ND | 10 | 10 |  | -- | -- | -- | -- | -- | -- | -- | -- | -- | -- | -- | -- | -- |  |  | -- | --
Benzo(a)pyrene | Sample 1 | 120 | 68 | ND | ND | Benzo(a)pyrene | 1 | 120 | ND | 0.00020607 | ND | 0.00025008 | ND | 3.4191e-09 | ND | 1.8995e-10 | ND | 2.5472e-07 | ND | 1.4787e-10 | 1.9829e-07 | -- | Not Applicable | -- | 55.36%
| Sample 2 | ND | ND | ND | ND |  | 2 | 68 | ND | 0.00011672 | ND | 0.00013928 | ND | 1.9042e-09 | ND | 1.0579e-10 | ND | 1.4186e-07 | ND |  |  | -- | Not Applicable
| Background | ND | ND | 10 | 10 |  | -- | -- | -- | -- | -- | -- | -- | -- | -- | -- | -- | -- | -- |  |  | -- | --
Indeno(1,2,3-cd)pyrene | Sample 1 | 120 | 66 | 10 | 10 | Indeno(1,2,3-cd)pyrene | 1 | 120 | ND | 0.00020607 | ND | 0.00025008 | ND | 3.4191e-09 | ND | 1.8995e-10 | ND | 2.5472e-07 | ND | 1.4631e-10 | 1.962e-07 | -- | Not Applicable | -- | 58.11%
| Sample 2 | ND | ND | ND | ND |  | 2 | 66 | ND | 0.00011328 | ND | 0.00013518 | ND | 1.8482e-09 | ND | 1.0268e-10 | ND | 1.3769e-07 | ND |  |  | -- | Not Applicable
| Background | ND | ND | 10 | 10 |  | -- | -- | -- | -- | -- | -- | -- | -- | -- | -- | -- | -- | -- |  |  | -- | --
Dibenz(a,h)anthracene | Sample 1 | ND | ND | 10 | 10 | Dibenz(a,h)anthracene | 1 | ND | ND | ND | ND | ND | ND | ND | ND | ND | ND | ND | ND | ND | ND | 1.7172e-05 | Not Applicable | 1.7164e-05 | ND
| Sample 2 | ND | ND | ND | ND |  | 2 | ND | ND | ND | ND | ND | ND | ND | ND | ND | ND | ND | ND |  |  | 1.7164e-05 | Not Applicable
| Background | ND | ND | 10 | 10 |  | -- | -- | -- | -- | -- | -- | -- | -- | -- | -- | -- | -- | -- |  |  | -- | --
Benzo(g,h,i)perylene | Sample 1 | 180 | 94 | -- | 10 | Benzo(g,h,i)perylene | 1 | 180 | ND | 0.0003091 | ND | 0.00037512 | ND | 5.1286e-09 | ND | 2.8492e-10 | ND | 3.8208e-07 | ND | 2.1558e-10 | 2.8909e-07 | -- | Not Applicable | -- | 62.82%
| Sample 2 | ND | ND | ND | ND |  | 2 | 94 | ND | 0.00016134 | ND | 0.00019253 | ND | 2.6323e-09 | ND | 1.4624e-10 | ND | 1.961e-07 | ND |  |  | -- | Not Applicable
| Background | ND | ND | 10 | 10 |  | -- | -- | -- | -- | -- | -- | -- | -- | -- | -- | -- | -- | -- |  |  | -- | --
a If the corresponding sample speciation value does not = "ND" or all active sample speciation values = "ND," Sample Speciation with Detection Limits (SSDL) = Sample Speciation. Otherwise, (i.e., if the corresponding sample speciation value = "ND" and
at least one of the active sample speciation values does not = "ND," Sample Speciation with Detection Limits (SSDL) = 0.5 * Detection Limit.
b Background Corrected Concentration (BCC) = Test Mass/Test Sample Volume - Background Mass/ Background Sample Volume
c Dilution-Corrected Concentration (DCC) = BCC / Dilution Correction Factor
d Quantity of Pollutant Emitted (QPE) =BDCC * Initial Plume Volume
e Emission Factor = QPE / No. of Items
f Emission Factor = QPE / Net Explosive Weight
g If Average Emission Factor = "ND", Minimum Detection Limit Based Concentration = Test DL/Test Sample volume in mg/m3

## Dioxin-Furan
Dioxin / Furan Data and Emission Factor Calculations
A400 - M41 0.38 Caliber Special Ball Cartridge
Test Run Number | 1 | 2 | Background
Number of Items Tested | 18 | 18 | 0
Net Explosive Weight for All Items (lb) | 0.013423 | 0.013423 | NA
Initial Plume Volume (m3) | 6.2014 | 6.2014 | 6.2014
Dilution Correction Factor | 0.886 | 0.86 | NA
Is Sample 1 Active? | Yes | Yes | Yes
Is Sample 2 Active? | No | No | No
Analytical Data Corrected for Volume at EPA Stationary Source Program Standard Conditions
Pollutant | Sample ID | Sample Speciation (pg/m3) |  | Detection Limits (pg/m3) |  | Pollutant | Run Number | Sample Speciation with Detection Limits (SSDL) (pg/m3)a |  | Background Corrected Concentration (BCC) (mg/m3)b |  | Dilution Corrected Concentration (DCC) (mg/m3)c |  | Quantity of Pollutant Emitted (QPE) (lb)d |  | Emission Factor (lb/item)e |  | Emission Factor (lb/lb NEW)f |  | Average Emission Factor |  | Detection Limit Based Concentration (mg/m3)g |  | Minimum Detection Limit Based Concentration (mg/m3) | Test Concentration Relative Percent Difference
|  | Run 1 | Run 2 | Run 1 | Run 2 |  |  | Train A | Train B | Sample 1 | Sample 2 | Sample 1 | Sample 2 | Sample 1 | Sample 2 | Train A | Train B | Train A | Train B | (lb/item) | (lb/lb NEW) | Train A | Train B
2378-TCDD | Sample 1 | 1.431 | ND | ND | 0.92665 | 2378-TCDD | 1 | 1.431 | ND | 1.431e-09 | ND | 1.6151e-09 | ND | 2.2081e-14 | ND | 1.2267e-15 | ND | 1.6451e-12 | ND | 8.1797e-16 | 1.0969e-12 | -- | Not Applicable | -- | 102.2%
| Sample 2 | ND | ND | ND | ND |  | 2 | 0.46332 | ND | 4.6332e-10 | ND | 5.3875e-10 | ND | 7.3656e-15 | ND | 4.092e-16 | ND | 5.4874e-13 | ND |  |  | -- | Not Applicable
| Background | ND | ND | 1.6169 | 1.6169 |  | -- | -- | -- | -- | -- | -- | -- | -- | -- | -- | -- | -- | -- |  |  | -- | --
12378-PECDD | Sample 1 | 1.4588 | ND | ND | 1.4231 | 12378-PECDD | 1 | 1.4588 | ND | 1.4588e-09 | ND | 1.6465e-09 | ND | 2.251e-14 | ND | 1.2506e-15 | ND | 1.677e-12 | ND | 9.395e-16 | 1.2599e-12 | -- | Not Applicable | -- | 68.86%
| Sample 2 | ND | ND | ND | ND |  | 2 | 0.71157 | ND | 7.1157e-10 | ND | 8.274e-10 | ND | 1.1312e-14 | ND | 6.2845e-16 | ND | 8.4274e-13 | ND |  |  | -- | Not Applicable
| Background | ND | ND | 5.1885 | 5.1885 |  | -- | -- | -- | -- | -- | -- | -- | -- | -- | -- | -- | -- | -- |  |  | -- | --
123478-HXCDD | Sample 1 | 1.0977 | ND | ND | 0.77842 | 123478-HXCDD | 1 | 1.0977 | ND | 1.0977e-09 | ND | 1.2389e-09 | ND | 1.6938e-14 | ND | 9.4101e-16 | ND | 1.2619e-12 | ND | 6.4238e-16 | 8.6142e-13 | -- | Not Applicable | -- | 95.3%
| Sample 2 | ND | ND | ND | ND |  | 2 | 0.38921 | ND | 3.8921e-10 | ND | 4.5257e-10 | ND | 6.1874e-15 | ND | 3.4375e-16 | ND | 4.6096e-13 | ND |  |  | -- | Not Applicable
| Background | ND | ND | 1.6312 | 1.6312 |  | -- | -- | -- | -- | -- | -- | -- | -- | -- | -- | -- | -- | -- |  |  | -- | --
123678-HXCDD | Sample 1 | 3.2972 | 1.1215 | ND | ND | 123678-HXCDD | 1 | 3.2972 | ND | 3.2972e-09 | ND | 3.7214e-09 | ND | 5.0878e-14 | ND | 2.8265e-15 | ND | 3.7904e-12 | ND | 1.9085e-15 | 2.5593e-12 | -- | Not Applicable | -- | 98.48%
| Sample 2 | ND | ND | ND | ND |  | 2 | 1.1215 | ND | 1.1215e-09 | ND | 1.3041e-09 | ND | 1.7829e-14 | ND | 9.905e-16 | ND | 1.3283e-12 | ND |  |  | -- | Not Applicable
| Background | ND | ND | 1.7934 | 1.7934 |  | -- | -- | -- | -- | -- | -- | -- | -- | -- | -- | -- | -- | -- |  |  | -- | --
123789-HXCDD | Sample 1 | 4.7847 | 1.0956 | ND | ND | 123789-HXCDD | 1 | 4.7847 | ND | 4.7847e-09 | ND | 5.4004e-09 | ND | 7.3832e-14 | ND | 4.1018e-15 | ND | 5.5005e-12 | ND | 2.5347e-15 | 3.399e-12 | -- | Not Applicable | -- | 125.5%
| Sample 2 | ND | ND | ND | ND |  | 2 | 1.0956 | ND | 1.0956e-09 | ND | 1.274e-09 | ND | 1.7417e-14 | ND | 9.6762e-16 | ND | 1.2976e-12 | ND |  |  | -- | Not Applicable
| Background | ND | ND | 1.621 | 1.621 |  | -- | -- | -- | -- | -- | -- | -- | -- | -- | -- | -- | -- | -- |  |  | -- | --
1,2,3,4,6,7,8-HpCDD | Sample 1 | 39.9424 | 7.6992 | ND | ND | 1,2,3,4,6,7,8-HpCDD | 1 | 39.9424 | ND | 3.8961e-08 | ND | 4.3974e-08 | ND | 6.012e-13 | ND | 3.34e-14 | ND | 4.4789e-11 | ND | 1.9667e-14 | 2.6373e-11 | -- | Not Applicable | -- | 135.4%
| Sample 2 | ND | ND | ND | ND |  | 2 | 7.6992 | ND | 6.7179e-09 | ND | 7.8115e-09 | ND | 1.068e-13 | ND | 5.9331e-15 | ND | 7.9563e-12 | ND |  |  | -- | Not Applicable
| Background | 0.98139 | 0.98139 | ND | ND |  | -- | -- | -- | -- | -- | -- | -- | -- | -- | -- | -- | -- | -- |  |  | -- | --
OCDD | Sample 1 | 204.1519 | 39.0663 | ND | ND | OCDD | 1 | 204.1519 | ND | 1.9722e-07 | ND | 2.226e-07 | ND | 3.0433e-12 | ND | 1.6907e-13 | ND | 2.2673e-10 | ND | 9.8728e-14 | 1.3239e-10 | -- | Not Applicable | -- | 135.8%
| Sample 2 | ND | ND | ND | ND |  | 2 | 39.0663 | ND | 3.2137e-08 | ND | 3.7369e-08 | ND | 5.109e-13 | ND | 2.8383e-14 | ND | 3.8062e-11 | ND |  |  | -- | Not Applicable
| Background | 6.9289 | 6.9289 | ND | ND |  | -- | -- | -- | -- | -- | -- | -- | -- | -- | -- | -- | -- | -- |  |  | -- | --
2,3,7,8-TCDF | Sample 1 | 2.0236 | 1.0541 | ND | ND | 2,3,7,8-TCDF | 1 | 2.0236 | ND | 1.1442e-09 | ND | 1.2914e-09 | ND | 1.7656e-14 | ND | 9.8087e-16 | ND | 1.3153e-12 | ND | 5.6761e-16 | 7.6117e-13 | -- | Not Applicable | -- | 63%
| Sample 2 | ND | ND | ND | ND |  | 2 | 1.0541 | ND | 1.7477e-10 | ND | 2.0322e-10 | ND | 2.7783e-15 | ND | 1.5435e-16 | ND | 2.0698e-13 | ND |  |  | -- | Not Applicable
| Background | 0.87937 | 0.87937 | ND | ND |  | -- | -- | -- | -- | -- | -- | -- | -- | -- | -- | -- | -- | -- |  |  | -- | --
12378-PECDF | Sample 1 | 2.4165 | ND | ND | 1.8139 | 12378-PECDF | 1 | 2.4165 | ND | 6.8636e-10 | ND | 7.7468e-10 | ND | 1.0591e-14 | ND | 5.884e-16 | ND | 7.8904e-13 | ND | 2.942e-16 | 3.9452e-13 | -- | Not Applicable | -- | 90.84%
| Sample 2 | ND | ND | ND | ND |  | 2 | 0.90695 | ND | 0 | ND | 0 | ND | 0 | ND | 0 | ND | 0 | ND |  |  | -- | Not Applicable
| Background | 1.7302 | 1.7302 | ND | ND |  | -- | -- | -- | -- | -- | -- | -- | -- | -- | -- | -- | -- | -- |  |  | -- | --
23478-PECDF | Sample 1 | 1.3538 | ND | ND | 1.7621 | 23478-PECDF | 1 | 1.3538 | ND | 1.3538e-09 | ND | 1.528e-09 | ND | 2.0891e-14 | ND | 1.1606e-15 | ND | 1.5564e-12 | ND | 9.6936e-16 | 1.2999e-12 | -- | Not Applicable | -- | 42.31%
| Sample 2 | ND | ND | ND | ND |  | 2 | 0.88104 | ND | 8.8104e-10 | ND | 1.0245e-09 | ND | 1.4006e-14 | ND | 7.7812e-16 | ND | 1.0435e-12 | ND |  |  | -- | Not Applicable
| Background | ND | ND | 1.9393 | 1.9393 |  | -- | -- | -- | -- | -- | -- | -- | -- | -- | -- | -- | -- | -- |  |  | -- | --
1,2,3,4,7,8-HxCDF | Sample 1 | 2.291 | 0.95878 | ND | ND | 1,2,3,4,7,8-HxCDF | 1 | 2.291 | ND | 7.353e-10 | ND | 8.2991e-10 | ND | 1.1346e-14 | ND | 6.3035e-16 | ND | 8.453e-13 | ND | 3.1518e-16 | 4.2265e-13 | -- | Not Applicable | -- | 81.99%
| Sample 2 | ND | ND | ND | ND |  | 2 | 0.95878 | ND | 0 | ND | 0 | ND | 0 | ND | 0 | ND | 0 | ND |  |  | -- | Not Applicable
| Background | 1.5557 | 1.5557 | ND | ND |  | -- | -- | -- | -- | -- | -- | -- | -- | -- | -- | -- | -- | -- |  |  | -- | --
1,2,3,6,7,8-HxCDF | Sample 1 | 0.78185 | 0.36071 | ND | ND | 1,2,3,6,7,8-HxCDF | 1 | 0.78185 | ND | 1.6466e-10 | ND | 1.8585e-10 | ND | 2.5408e-15 | ND | 1.4116e-16 | ND | 1.8929e-13 | ND | 7.0579e-17 | 9.4646e-14 | -- | Not Applicable | -- | 73.72%
| Sample 2 | ND | ND | ND | ND |  | 2 | 0.36071 | ND | 0 | ND | 0 | ND | 0 | ND | 0 | ND | 0 | ND |  |  | -- | Not Applicable
| Background | 0.61719 | 0.61719 | ND | ND |  | -- | -- | -- | -- | -- | -- | -- | -- | -- | -- | -- | -- | -- |  |  | -- | --
123789-HXCDF | Sample 1 | 1.1872 | 0.2073 | ND | ND | 123789-HXCDF | 1 | 1.1872 | ND | 1.1872e-09 | ND | 1.3399e-09 | ND | 1.8319e-14 | ND | 1.0177e-15 | ND | 1.3648e-12 | ND | 6.0041e-16 | 8.0515e-13 | -- | Not Applicable | -- | 140.5%
| Sample 2 | ND | ND | ND | ND |  | 2 | 0.2073 | ND | 2.073e-10 | ND | 2.4105e-10 | ND | 3.2956e-15 | ND | 1.8309e-16 | ND | 2.4552e-13 | ND |  |  | -- | Not Applicable
| Background | ND | ND | 1.2803 | 1.2803 |  | -- | -- | -- | -- | -- | -- | -- | -- | -- | -- | -- | -- | -- |  |  | -- | --
2,3,4,6,7,8-HxCDF | Sample 1 | 0.72939 | 0.37418 | ND | ND | 2,3,4,6,7,8-HxCDF | 1 | 0.72939 | ND | 5.3025e-11 | ND | 5.9848e-11 | ND | 8.1823e-16 | ND | 4.5457e-17 | ND | 6.0958e-14 | ND | 2.2729e-17 | 3.0479e-14 | -- | Not Applicable | -- | 64.37%
| Sample 2 | ND | ND | ND | ND |  | 2 | 0.37418 | ND | 0 | ND | 0 | ND | 0 | ND | 0 | ND | 0 | ND |  |  | -- | Not Applicable
| Background | 0.67636 | 0.67636 | ND | ND |  | -- | -- | -- | -- | -- | -- | -- | -- | -- | -- | -- | -- | -- |  |  | -- | --
1,2,3,4,6,7,8-HpCDF | Sample 1 | ND | ND | 2.505 | 1.9424 | 1,2,3,4,6,7,8-HpCDF | 1 | ND | ND | ND | ND | ND | ND | ND | ND | ND | ND | ND | ND | ND | ND | 2.505e-09 | Not Applicable | 1.9424e-09 | ND
| Sample 2 | ND | ND | ND | ND |  | 2 | ND | ND | ND | ND | ND | ND | ND | ND | ND | ND | ND | ND |  |  | 1.9424e-09 | Not Applicable
| Background | ND | ND | 8.7723 | 8.7723 |  | -- | -- | -- | -- | -- | -- | -- | -- | -- | -- | -- | -- | -- |  |  | -- | --
1234789-HPCDF | Sample 1 | ND | ND | 3.0791 | 2.2907 | 1234789-HPCDF | 1 | ND | ND | ND | ND | ND | ND | ND | ND | ND | ND | ND | ND | ND | ND | 3.0791e-09 | Not Applicable | 2.2907e-09 | ND
| Sample 2 | ND | ND | ND | ND |  | 2 | ND | ND | ND | ND | ND | ND | ND | ND | ND | ND | ND | ND |  |  | 2.2907e-09 | Not Applicable
| Background | ND | ND | 10.5637 | 10.5637 |  | -- | -- | -- | -- | -- | -- | -- | -- | -- | -- | -- | -- | -- |  |  | -- | --
OCDF | Sample 1 | 9.7958 | 2.7146 | ND | ND | OCDF | 1 | 9.7958 | ND | 7.7381e-09 | ND | 8.7338e-09 | ND | 1.1941e-13 | ND | 6.6337e-15 | ND | 8.8957e-12 | ND | 3.607e-15 | 4.8369e-12 | -- | Not Applicable | -- | 113.2%
| Sample 2 | ND | ND | ND | ND |  | 2 | 2.7146 | ND | 6.5699e-10 | ND | 7.6394e-10 | ND | 1.0444e-14 | ND | 5.8024e-16 | ND | 7.781e-13 | ND |  |  | -- | Not Applicable
| Background | 2.0576 | 2.0576 | ND | ND |  | -- | -- | -- | -- | -- | -- | -- | -- | -- | -- | -- | -- | -- |  |  | -- | --
[6 empty] | Total Dioxinh | 1 | -- | -- | -- | -- | -- | -- | -- | -- | -- | -- | -- | -- | 1.0155e-13 | 1.3618e-10 | -- | -- | -- | --
a If the corresponding sample speciation value does not = "ND" or all active sample speciation values = "ND," Sample Speciation with Detection Limits (SSDL) = Sample Speciation. Otherwise, (i.e., if the corresponding sample speciation value = "ND" and
at least one of the active sample speciation values does not = "ND," Sample Speciation with Detection Limits (SSDL) = 0.5 * Detection Limit.
b Background Corrected Concentration (BCC) = Test Concentration - Background Concentration
c Dilution-Corrected Concentration (DCC) = BCC / Dilution Correction Factor
d Quantity of Pollutant Emitted (QPE) =BDCC * Initial Plume Volume
e Emission Factor = QPE / No. of Items
Test Run Number | Run 1 | Run 2 | Bkgd |  |  | f Emission Factor = QPE / Net Explosive Weight
Volume at Actual Conditions (m3) | 0.57024 | 0.57152 | 0.56557 |  |  | g If Average Emission Factor = "ND", Minimum Detection Limit Based Concentration = Test Minimum DL in mg/m3
Volume at EPA Stationary Source Program Standard Conditions (m3) | 0.5543 | 0.55138 | 0.5544 |  |  | h Total Dioxin = Sum of all emission factors of dioxin compounds included in AP-42.
Volume Adjustment Factor | 1.0288 | 1.0365 | 1.0202
Original Analytical Data
Pollutant | Sample ID | Sample Speciation (pg/m3) |  | Detection Limits (pg/m3)
|  | Run 1 | Run 2 | Run 1 | Run 2
2378-TCDD | Sample 1 | 1.391 | ND | ND | 0.894
| Sample 2 | ND | ND | ND | ND
| Background | ND | ND | 1.585 | 1.585
12378-PECDD | Sample 1 | 1.418 | ND | ND | 1.373
| Sample 2 | ND | ND | ND | ND
| Background | ND | ND | 5.086 | 5.086
123478-HXCDD | Sample 1 | 1.067 | ND | ND | 0.751
| Sample 2 | ND | ND | ND | ND
| Background | ND | ND | 1.599 | 1.599
123678-HXCDD | Sample 1 | 3.205 | 1.082 | ND | ND
| Sample 2 | ND | ND | ND | ND
| Background | ND | ND | 1.758 | 1.758
123789-HXCDD | Sample 1 | 4.651 | 1.057 | ND | ND
| Sample 2 | ND | ND | ND | ND
| Background | ND | ND | 1.589 | 1.589
1,2,3,4,6,7,8-HpCDD | Sample 1 | 38.826 | 7.428 | ND | ND
| Sample 2 | ND | ND | ND | ND
| Background | 0.962 | 0.962 | ND | ND
OCDD | Sample 1 | 198.446 | 37.69 | ND | ND
| Sample 2 | ND | ND | ND | ND
| Background | 6.792 | 6.792 | ND | ND
2,3,7,8-TCDF | Sample 1 | 1.967 | 1.017 | ND | ND
| Sample 2 | ND | ND | ND | ND
| Background | 0.862 | 0.862 | ND | ND
12378-PECDF | Sample 1 | 2.349 | ND | ND | 1.75
| Sample 2 | ND | ND | ND | ND
| Background | 1.696 | 1.696 | ND | ND
23478-PECDF | Sample 1 | 1.316 | ND | ND | 1.7
| Sample 2 | ND | ND | ND | ND
| Background | ND | ND | 1.901 | 1.901
1,2,3,4,7,8-HxCDF | Sample 1 | 2.227 | 0.925 | ND | ND
| Sample 2 | ND | ND | ND | ND
| Background | 1.525 | 1.525 | ND | ND
1,2,3,6,7,8-HxCDF | Sample 1 | 0.76 | 0.348 | ND | ND
| Sample 2 | ND | ND | ND | ND
| Background | 0.605 | 0.605 | ND | ND
123789-HXCDF | Sample 1 | 1.154 | 0.2 | ND | ND
| Sample 2 | ND | ND | ND | ND
| Background | ND | ND | 1.255 | 1.255
2,3,4,6,7,8-HxCDF | Sample 1 | 0.709 | 0.361 | ND | ND
| Sample 2 | ND | ND | ND | ND
| Background | 0.663 | 0.663 | ND | ND
1,2,3,4,6,7,8-HpCDF | Sample 1 | ND | ND | 2.435 | 1.874
| Sample 2 | ND | ND | ND | ND
| Background | ND | ND | 8.599 | 8.599
1234789-HPCDF | Sample 1 | ND | ND | 2.993 | 2.21
| Sample 2 | ND | ND | ND | ND
| Background | ND | ND | 10.355 | 10.355
OCDF | Sample 1 | 9.522 | 2.619 | ND | ND
| Sample 2 | ND | ND | ND | ND
| Background | 2.017 | 2.017 | ND | ND
Note on A83: jklewis: Compound present in the lab blank at levels greater than 50% of test values
Note on A86: jklewis: Compound present in the lab blank at levels greater than 50% of test values
Note on A89: jklewis: Compound present in the lab blank at levels greater than 50% of test values
Note on A92: jklewis: Compound present in the lab blank at levels greater than 50% of test values
Note on A95: jklewis: Compound present in the lab blank at levels greater than 50% of test values
Note on A98: jklewis: Compound present in the lab blank at levels greater than 50% of test values
Note on A101: jklewis: Compound present in the lab blank at levels between 20 and 50% of test values
Note on A104: jklewis: Compound present in the lab blank at levels greater than 50% of test values
Note on A107: jklewis: Compound present in the lab blank at levels greater than 50% of test values
Note on A110: jklewis: Compound present in the lab blank at levels greater than 50% of test values
Note on A113: jklewis: Compound present in the lab blank at levels greater than 50% of test values
Note on A116: jklewis: Compound present in the lab blank at levels greater than 50% of test values
Note on A119: jklewis: Compound present in the lab blank at levels greater than 50% of test values
Note on A122: jklewis: Compound present in the lab blank at levels greater than 50% of test values
Note on A131: jklewis: Compound present in the lab blank at levels greater than 50% of test values

## Energetics
Energetics Data and Emission Factor Calculations
A400 - M41 0.38 Caliber Special Ball Cartridge
Test Run Number | 1 | 2 | Background
Number of Items Tested | 18 | 18 | 0
Net Explosive Weight for All Items (lb) | 0.013423 | 0.013423 | NA
Initial Plume Volume (m3) | 6.2014 | 6.2014 | 6.2014
Dilution Correction Factor | 0.824 | 0.838 | NA
Is Sample 1 Active? | Yes | Yes | Yes
Is Sample 2 Active? | No | No | No
Energetic (Resin) Sample Volume (m3) Corrected to EPA Stationary Source Program Standard Conditions
Sample 1 | 0.59524 | 0.59971
Sample 2 | NA | NA
Background | 0.60401 | 0.60401
Pollutant | Sample ID | Sample Speciation (ug) |  | Detection Limits (ug) |  | Pollutant | Run Number | Sample Speciation with Detection Limits (SSDL) (ug)a |  | Background Corrected Concentration (BCC) (mg/m3)b |  | Dilution Corrected Concentration (DCC) (mg/m3)c |  | Quantity of Pollutant Emitted (QPE) (lb)d |  | Emission Factor (lb/item)e |  | Emission Factor (lb/lb NEW)f |  | Average Emission Factor |  | Detection Limit Based Concentration (mg/m3)g |  | Minimum Detection Limit Based Concentration (mg/m3) | Test Concentration Relative Percent Difference
|  | Run 1 | Run 2 | Run 1 | Run 2 |  |  | Sample 1 | Sample 2 | Sample 1 | Sample 2 | Sample 1 | Sample 2 | Sample 1 | Sample 2 | Sample 1 | Sample 2 | Sample 1 | Sample 2 | (lb/item) | (lb/lb NEW) | Train A | Train B
Nitrobenzene | Sample 1 | ND | ND | 0.81 | 1.6 | Nitrobenzene | 1 | ND | ND | ND | ND | ND | ND | ND | ND | ND | ND | ND | ND | ND | ND | 0.0013608 | Not Applicable | 0.0013608 | ND
| Sample 2 | ND | ND | ND | ND |  | 2 | ND | ND | ND | ND | ND | ND | ND | ND | ND | ND | ND | ND |  |  | 0.002668 | Not Applicable
| Background | ND | ND | 1.6 | 1.6 |  | -- | -- | -- | -- | -- | -- | -- | -- | -- | -- | -- | -- | -- |  |  | -- | --
2-Nitrotoluene | Sample 1 | ND | ND | 0.81 | 0.81 | 2-Nitrotoluene | 1 | ND | ND | ND | ND | ND | ND | ND | ND | ND | ND | ND | ND | ND | ND | 0.0013608 | Not Applicable | 0.0013507 | ND
| Sample 2 | ND | ND | ND | ND |  | 2 | ND | ND | ND | ND | ND | ND | ND | ND | ND | ND | ND | ND |  |  | 0.0013507 | Not Applicable
| Background | ND | ND | 0.81 | 0.81 |  | -- | -- | -- | -- | -- | -- | -- | -- | -- | -- | -- | -- | -- |  |  | -- | --
3-Nitrotoluene | Sample 1 | ND | ND | 1.6 | 1.6 | 3-Nitrotoluene | 1 | ND | ND | ND | ND | ND | ND | ND | ND | ND | ND | ND | ND | ND | ND | 0.002688 | Not Applicable | 0.002668 | ND
| Sample 2 | ND | ND | ND | ND |  | 2 | ND | ND | ND | ND | ND | ND | ND | ND | ND | ND | ND | ND |  |  | 0.002668 | Not Applicable
| Background | ND | ND | 1.6 | 1.6 |  | -- | -- | -- | -- | -- | -- | -- | -- | -- | -- | -- | -- | -- |  |  | -- | --
4-Nitrotoluene | Sample 1 | ND | ND | 0.81 | 0.81 | 4-Nitrotoluene | 1 | ND | ND | ND | ND | ND | ND | ND | ND | ND | ND | ND | ND | ND | ND | 0.0013608 | Not Applicable | 0.0013507 | ND
| Sample 2 | ND | ND | ND | ND |  | 2 | ND | ND | ND | ND | ND | ND | ND | ND | ND | ND | ND | ND |  |  | 0.0013507 | Not Applicable
| Background | ND | ND | 0.81 | 0.81 |  | -- | -- | -- | -- | -- | -- | -- | -- | -- | -- | -- | -- | -- |  |  | -- | --
Nitroglycerine | Sample 1 | 26 | 36 | ND | ND | Nitroglycerine | 1 | 26 | ND | 0.04368 | ND | 0.053009 | ND | 7.2473e-07 | ND | 4.0263e-08 | ND | 5.3992e-05 | ND | 4.7336e-08 | 6.3477e-05 | -- | Not Applicable | -- | -31.53%
| Sample 2 | ND | ND | ND | ND |  | 2 | 36 | ND | 0.060029 | ND | 0.071634 | ND | 9.7936e-07 | ND | 5.4409e-08 | ND | 7.2962e-05 | ND |  |  | -- | Not Applicable
| Background | ND | ND | 0.81 | 0.81 |  | -- | -- | -- | -- | -- | -- | -- | -- | -- | -- | -- | -- | -- |  |  | -- | --
1,3-Dinitrobenzene | Sample 1 | ND | ND | 0.81 | 0.81 | 1,3-Dinitrobenzene | 1 | ND | ND | ND | ND | ND | ND | ND | ND | ND | ND | ND | ND | ND | ND | 0.0013608 | Not Applicable | 0.0013507 | ND
| Sample 2 | ND | ND | ND | ND |  | 2 | ND | ND | ND | ND | ND | ND | ND | ND | ND | ND | ND | ND |  |  | 0.0013507 | Not Applicable
| Background | ND | ND | 0.81 | 0.81 |  | -- | -- | -- | -- | -- | -- | -- | -- | -- | -- | -- | -- | -- |  |  | -- | --
2,6-Dinitrotoluene | Sample 1 | ND | ND | 0.81 | 0.81 | 2,6-Dinitrotoluene | 1 | ND | ND | ND | ND | ND | ND | ND | ND | ND | ND | ND | ND | ND | ND | 0.0013608 | Not Applicable | 0.0013507 | ND
| Sample 2 | ND | ND | ND | ND |  | 2 | ND | ND | ND | ND | ND | ND | ND | ND | ND | ND | ND | ND |  |  | 0.0013507 | Not Applicable
| Background | ND | ND | 0.81 | 0.81 |  | -- | -- | -- | -- | -- | -- | -- | -- | -- | -- | -- | -- | -- |  |  | -- | --
2,4-Dinitrotoluene | Sample 1 | ND | ND | 0.81 | 0.81 | 2,4-Dinitrotoluene | 1 | ND | ND | ND | ND | ND | ND | ND | ND | ND | ND | ND | ND | ND | ND | 0.0013608 | Not Applicable | 0.0013507 | ND
| Sample 2 | ND | ND | ND | ND |  | 2 | ND | ND | ND | ND | ND | ND | ND | ND | ND | ND | ND | ND |  |  | 0.0013507 | Not Applicable
| Background | ND | ND | 0.81 | 0.81 |  | -- | -- | -- | -- | -- | -- | -- | -- | -- | -- | -- | -- | -- |  |  | -- | --
1,3,5-Trinitrobenzene | Sample 1 | ND | ND | 0.81 | 0.81 | 1,3,5-Trinitrobenzene | 1 | ND | ND | ND | ND | ND | ND | ND | ND | ND | ND | ND | ND | ND | ND | 0.0013608 | Not Applicable | 0.0013507 | ND
| Sample 2 | ND | ND | ND | ND |  | 2 | ND | ND | ND | ND | ND | ND | ND | ND | ND | ND | ND | ND |  |  | 0.0013507 | Not Applicable
| Background | ND | ND | 0.81 | 0.81 |  | -- | -- | -- | -- | -- | -- | -- | -- | -- | -- | -- | -- | -- |  |  | -- | --
2,4,6-Trinitrotoluene | Sample 1 | ND | ND | 0.81 | 0.81 | 2,4,6-Trinitrotoluene | 1 | ND | ND | ND | ND | ND | ND | ND | ND | ND | ND | ND | ND | ND | ND | 0.0013608 | Not Applicable | 0.0013507 | ND
| Sample 2 | ND | ND | ND | ND |  | 2 | ND | ND | ND | ND | ND | ND | ND | ND | ND | ND | ND | ND |  |  | 0.0013507 | Not Applicable
| Background | ND | ND | 0.81 | 0.81 |  | -- | -- | -- | -- | -- | -- | -- | -- | -- | -- | -- | -- | -- |  |  | -- | --
RDX | Sample 1 | ND | ND | 0.81 | 0.81 | RDX | 1 | ND | ND | ND | ND | ND | ND | ND | ND | ND | ND | ND | ND | ND | ND | 0.0013608 | Not Applicable | 0.0013507 | ND
| Sample 2 | ND | ND | ND | ND |  | 2 | ND | ND | ND | ND | ND | ND | ND | ND | ND | ND | ND | ND |  |  | 0.0013507 | Not Applicable
| Background | ND | ND | 0.81 | 0.81 |  | -- | -- | -- | -- | -- | -- | -- | -- | -- | -- | -- | -- | -- |  |  | -- | --
4-Amino-2,6-Dinitrotoluene | Sample 1 | ND | ND | 0.81 | 0.81 | 4-Amino-2,6-Dinitrotoluene | 1 | ND | ND | ND | ND | ND | ND | ND | ND | ND | ND | ND | ND | ND | ND | 0.0013608 | Not Applicable | 0.0013507 | ND
| Sample 2 | ND | ND | ND | ND |  | 2 | ND | ND | ND | ND | ND | ND | ND | ND | ND | ND | ND | ND |  |  | 0.0013507 | Not Applicable
| Background | ND | ND | 0.81 | 0.81 |  | -- | -- | -- | -- | -- | -- | -- | -- | -- | -- | -- | -- | -- |  |  | -- | --
2-Amino-4,6-Dinitrotoluene | Sample 1 | ND | ND | 0.81 | 0.81 | 2-Amino-4,6-Dinitrotoluene | 1 | ND | ND | ND | ND | ND | ND | ND | ND | ND | ND | ND | ND | ND | ND | 0.0013608 | Not Applicable | 0.0013507 | ND
| Sample 2 | ND | ND | ND | ND |  | 2 | ND | ND | ND | ND | ND | ND | ND | ND | ND | ND | ND | ND |  |  | 0.0013507 | Not Applicable
| Background | ND | ND | 0.81 | 0.81 |  | -- | -- | -- | -- | -- | -- | -- | -- | -- | -- | -- | -- | -- |  |  | -- | --
Tetryl | Sample 1 | ND | ND | 0.81 | 0.81 | Tetryl | 1 | ND | ND | ND | ND | ND | ND | ND | ND | ND | ND | ND | ND | ND | ND | 0.0013608 | Not Applicable | 0.0013507 | ND
| Sample 2 | ND | ND | ND | ND |  | 2 | ND | ND | ND | ND | ND | ND | ND | ND | ND | ND | ND | ND |  |  | 0.0013507 | Not Applicable
| Background | ND | ND | 0.81 | 0.81 |  | -- | -- | -- | -- | -- | -- | -- | -- | -- | -- | -- | -- | -- |  |  | -- | --
HMX | Sample 1 | ND | ND | 1.6 | 1.6 | HMX | 1 | ND | ND | ND | ND | ND | ND | ND | ND | ND | ND | ND | ND | ND | ND | 0.002688 | Not Applicable | 0.002668 | ND
| Sample 2 | ND | ND | ND | ND |  | 2 | ND | ND | ND | ND | ND | ND | ND | ND | ND | ND | ND | ND |  |  | 0.002668 | Not Applicable
| Background | ND | ND | 1.6 | 1.6 |  | -- | -- | -- | -- | -- | -- | -- | -- | -- | -- | -- | -- | -- |  |  | -- | --
Dibutylphthalate | Sample 1 | 49 | 42 | ND | ND | Dibutylphthalate | 1 | 49 | ND | 0.0094723 | ND | 0.011496 | ND | 1.5716e-07 | ND | 8.7313e-09 | ND | 1.1709e-05 | ND | 4.3656e-09 | 5.8543e-06 | -- | Not Applicable | -- | 16.13%
| Sample 2 | ND | ND | ND | ND |  | 2 | 42 | ND | 0 | ND | 0 | ND | 0 | ND | 0 | ND | 0 | ND |  |  | -- | Not Applicable
| Background | 44 | 44 | ND | ND |  | -- | -- | -- | -- | -- | -- | -- | -- | -- | -- | -- | -- | -- |  |  | -- | --
Dioctylphthalate | Sample 1 | ND | ND | 1.6 | 1.6 | Dioctylphthalate | 1 | ND | ND | ND | ND | ND | ND | ND | ND | ND | ND | ND | ND | ND | ND | 0.002688 | Not Applicable | 0.002668 | ND
| Sample 2 | ND | ND | ND | ND |  | 2 | ND | ND | ND | ND | ND | ND | ND | ND | ND | ND | ND | ND |  |  | 0.002668 | Not Applicable
| Background | ND | ND | 1.6 | 1.6 |  | -- | -- | -- | -- | -- | -- | -- | -- | -- | -- | -- | -- | -- |  |  | -- | --
Diphenylamine | Sample 1 | ND | ND | 1.6 | 1.6 | Diphenylamine | 1 | ND | ND | ND | ND | ND | ND | ND | ND | ND | ND | ND | ND | ND | ND | 0.002688 | Not Applicable | 0.002668 | ND
| Sample 2 | ND | ND | ND | ND |  | 2 | ND | ND | ND | ND | ND | ND | ND | ND | ND | ND | ND | ND |  |  | 0.002668 | Not Applicable
| Background | ND | ND | 1.6 | 1.6 |  | -- | -- | -- | -- | -- | -- | -- | -- | -- | -- | -- | -- | -- |  |  | -- | --
PETN | Sample 1 | ND | ND | 1.6 | 1.6 | PETN | 1 | ND | ND | ND | ND | ND | ND | ND | ND | ND | ND | ND | ND | ND | ND | 0.002688 | Not Applicable | 0.002668 | ND
| Sample 2 | ND | ND | ND | ND |  | 2 | ND | ND | ND | ND | ND | ND | ND | ND | ND | ND | ND | ND |  |  | 0.002668 | Not Applicable
| Background | ND | ND | 1.6 | 1.6 |  | -- | -- | -- | -- | -- | -- | -- | -- | -- | -- | -- | -- | -- |  |  | -- | --
Energetic (Filter) Sample Volume (m3) Corrected to EPA Stationary Source Program Standard Conditions
| Run 1 | Run 2
Sample 1 | 0.59524 | 0.59971
Sample 2 | NA | NA
Background | 0.60401 | 0.60401
Pollutant | Sample ID | Sample Speciation (ug) |  | Detection Limits (ug) |  | Pollutant | Run Number | Sample Speciation with Detection Limits (SSDL) (ug)a |  | Background Corrected Concentration (BCC) (mg/m3)b |  | Dilution Corrected Concentration (DCC) (mg/m3)c |  | Quantity of Pollutant Emitted (QPE) (lb)d |  | Emission Factor (lb/item)e |  | Emission Factor (lb/lb NEW)f |  | Average Emission Factor |  | Detection Limit Based Concentration (mg/m3)g |  | Minimum Detection Limit Based Concentration (mg/m3) | Test Concentration Relative Percent Difference
|  | Run 1 | Run 2 | Run 1 | Run 2 |  |  | Sample 1 | Sample 2 | Sample 1 | Sample 2 | Sample 1 | Sample 2 | Sample 1 | Sample 2 | Sample 1 | Sample 2 | Sample 1 | Sample 2 | (lb/item) | (lb/lb NEW) | Train A | Train B
Nitrobenzene | Sample 1 | ND | ND | 0.65 | 0.65 | Nitrobenzene | 1 | ND | ND | ND | ND | ND | ND | ND | ND | ND | ND | ND | ND | ND | ND | 0.001092 | Not Applicable | 0.0010839 | ND
| Sample 2 | ND | ND | ND | ND |  | 2 | ND | ND | ND | ND | ND | ND | ND | ND | ND | ND | ND | ND |  |  | 0.0010839 | Not Applicable
| Background | ND | ND | 0.65 | 0.65 |  | -- | -- | -- | -- | -- | -- | -- | -- | -- | -- | -- | -- | -- |  |  | -- | --
2-Nitrotoluene | Sample 1 | ND | ND | 0.65 | 0.65 | 2-Nitrotoluene | 1 | ND | ND | ND | ND | ND | ND | ND | ND | ND | ND | ND | ND | ND | ND | 0.001092 | Not Applicable | 0.0010839 | ND
| Sample 2 | ND | ND | ND | ND |  | 2 | ND | ND | ND | ND | ND | ND | ND | ND | ND | ND | ND | ND |  |  | 0.0010839 | Not Applicable
| Background | ND | ND | 0.65 | 0.65 |  | -- | -- | -- | -- | -- | -- | -- | -- | -- | -- | -- | -- | -- |  |  | -- | --
3-Nitrotoluene | Sample 1 | ND | ND | 1.6 | 1.6 | 3-Nitrotoluene | 1 | ND | ND | ND | ND | ND | ND | ND | ND | ND | ND | ND | ND | ND | ND | 0.002688 | Not Applicable | 0.002668 | ND
| Sample 2 | ND | ND | ND | ND |  | 2 | ND | ND | ND | ND | ND | ND | ND | ND | ND | ND | ND | ND |  |  | 0.002668 | Not Applicable
| Background | ND | ND | 3.2 | 3.2 |  | -- | -- | -- | -- | -- | -- | -- | -- | -- | -- | -- | -- | -- |  |  | -- | --
4-Nitrotoluene | Sample 1 | ND | ND | 0.65 | 0.65 | 4-Nitrotoluene | 1 | ND | ND | ND | ND | ND | ND | ND | ND | ND | ND | ND | ND | ND | ND | 0.001092 | Not Applicable | 0.0010839 | ND
| Sample 2 | ND | ND | ND | ND |  | 2 | ND | ND | ND | ND | ND | ND | ND | ND | ND | ND | ND | ND |  |  | 0.0010839 | Not Applicable
| Background | ND | ND | 0.65 | 0.65 |  | -- | -- | -- | -- | -- | -- | -- | -- | -- | -- | -- | -- | -- |  |  | -- | --
Nitroglycerine | Sample 1 | 7.1 | 8.2 | ND | ND | Nitroglycerine | 1 | 7.1 | ND | 0.011928 | ND | 0.014476 | ND | 1.9791e-07 | ND | 1.0995e-08 | ND | 1.4744e-05 | ND | 1.1694e-08 | 1.5682e-05 | -- | Not Applicable | -- | -13.64%
| Sample 2 | ND | ND | ND | ND |  | 2 | 8.2 | ND | 0.013673 | ND | 0.016317 | ND | 2.2308e-07 | ND | 1.2393e-08 | ND | 1.6619e-05 | ND |  |  | -- | Not Applicable
| Background | ND | ND | 0.65 | 0.65 |  | -- | -- | -- | -- | -- | -- | -- | -- | -- | -- | -- | -- | -- |  |  | -- | --
1,3-Dinitrobenzene | Sample 1 | ND | ND | 0.65 | 0.65 | 1,3-Dinitrobenzene | 1 | ND | ND | ND | ND | ND | ND | ND | ND | ND | ND | ND | ND | ND | ND | 0.001092 | Not Applicable | 0.0010839 | ND
| Sample 2 | ND | ND | ND | ND |  | 2 | ND | ND | ND | ND | ND | ND | ND | ND | ND | ND | ND | ND |  |  | 0.0010839 | Not Applicable
| Background | ND | ND | 0.65 | 0.65 |  | -- | -- | -- | -- | -- | -- | -- | -- | -- | -- | -- | -- | -- |  |  | -- | --
2,6-Dinitrotoluene | Sample 1 | ND | ND | 0.65 | 0.65 | 2,6-Dinitrotoluene | 1 | ND | ND | ND | ND | ND | ND | ND | ND | ND | ND | ND | ND | ND | ND | 0.001092 | Not Applicable | 0.0010839 | ND
| Sample 2 | ND | ND | ND | ND |  | 2 | ND | ND | ND | ND | ND | ND | ND | ND | ND | ND | ND | ND |  |  | 0.0010839 | Not Applicable
| Background | ND | ND | 0.65 | 0.65 |  | -- | -- | -- | -- | -- | -- | -- | -- | -- | -- | -- | -- | -- |  |  | -- | --
2,4-Dinitrotoluene | Sample 1 | ND | ND | 0.65 | 0.65 | 2,4-Dinitrotoluene | 1 | ND | ND | ND | ND | ND | ND | ND | ND | ND | ND | ND | ND | ND | ND | 0.001092 | Not Applicable | 0.0010839 | ND
| Sample 2 | ND | ND | ND | ND |  | 2 | ND | ND | ND | ND | ND | ND | ND | ND | ND | ND | ND | ND |  |  | 0.0010839 | Not Applicable
| Background | ND | ND | 0.65 | 0.65 |  | -- | -- | -- | -- | -- | -- | -- | -- | -- | -- | -- | -- | -- |  |  | -- | --
1,3,5-Trinitrobenzene | Sample 1 | ND | ND | 0.65 | 0.65 | 1,3,5-Trinitrobenzene | 1 | ND | ND | ND | ND | ND | ND | ND | ND | ND | ND | ND | ND | ND | ND | 0.001092 | Not Applicable | 0.0010839 | ND
| Sample 2 | ND | ND | ND | ND |  | 2 | ND | ND | ND | ND | ND | ND | ND | ND | ND | ND | ND | ND |  |  | 0.0010839 | Not Applicable
| Background | ND | ND | 0.65 | 0.65 |  | -- | -- | -- | -- | -- | -- | -- | -- | -- | -- | -- | -- | -- |  |  | -- | --
2,4,6-Trinitrotoluene | Sample 1 | ND | ND | 0.65 | 0.65 | 2,4,6-Trinitrotoluene | 1 | ND | ND | ND | ND | ND | ND | ND | ND | ND | ND | ND | ND | ND | ND | 0.001092 | Not Applicable | 0.0010839 | ND
| Sample 2 | ND | ND | ND | ND |  | 2 | ND | ND | ND | ND | ND | ND | ND | ND | ND | ND | ND | ND |  |  | 0.0010839 | Not Applicable
| Background | ND | ND | 0.65 | 0.65 |  | -- | -- | -- | -- | -- | -- | -- | -- | -- | -- | -- | -- | -- |  |  | -- | --
RDX | Sample 1 | ND | ND | 0.65 | 0.65 | RDX | 1 | ND | ND | ND | ND | ND | ND | ND | ND | ND | ND | ND | ND | ND | ND | 0.001092 | Not Applicable | 0.0010839 | ND
| Sample 2 | ND | ND | ND | ND |  | 2 | ND | ND | ND | ND | ND | ND | ND | ND | ND | ND | ND | ND |  |  | 0.0010839 | Not Applicable
| Background | ND | ND | 0.65 | 0.65 |  | -- | -- | -- | -- | -- | -- | -- | -- | -- | -- | -- | -- | -- |  |  | -- | --
4-Amino-2,6-Dinitrotoluene | Sample 1 | ND | ND | 0.65 | 0.65 | 4-Amino-2,6-Dinitrotoluene | 1 | ND | ND | ND | ND | ND | ND | ND | ND | ND | ND | ND | ND | ND | ND | 0.001092 | Not Applicable | 0.0010839 | ND
| Sample 2 | ND | ND | ND | ND |  | 2 | ND | ND | ND | ND | ND | ND | ND | ND | ND | ND | ND | ND |  |  | 0.0010839 | Not Applicable
| Background | ND | ND | 0.65 | 0.65 |  | -- | -- | -- | -- | -- | -- | -- | -- | -- | -- | -- | -- | -- |  |  | -- | --
2-Amino-4,6-Dinitrotoluene | Sample 1 | ND | ND | 0.65 | 0.65 | 2-Amino-4,6-Dinitrotoluene | 1 | ND | ND | ND | ND | ND | ND | ND | ND | ND | ND | ND | ND | ND | ND | 0.001092 | Not Applicable | 0.0010839 | ND
| Sample 2 | ND | ND | ND | ND |  | 2 | ND | ND | ND | ND | ND | ND | ND | ND | ND | ND | ND | ND |  |  | 0.0010839 | Not Applicable
| Background | ND | ND | 0.65 | 0.65 |  | -- | -- | -- | -- | -- | -- | -- | -- | -- | -- | -- | -- | -- |  |  | -- | --
Tetryl | Sample 1 | ND | ND | 0.65 | 0.65 | Tetryl | 1 | ND | ND | ND | ND | ND | ND | ND | ND | ND | ND | ND | ND | ND | ND | 0.001092 | Not Applicable | 0.0010839 | ND
| Sample 2 | ND | ND | ND | ND |  | 2 | ND | ND | ND | ND | ND | ND | ND | ND | ND | ND | ND | ND |  |  | 0.0010839 | Not Applicable
| Background | ND | ND | 0.65 | 6.5 |  | -- | -- | -- | -- | -- | -- | -- | -- | -- | -- | -- | -- | -- |  |  | -- | --
HMX | Sample 1 | ND | ND | 1.3 | 1.3 | HMX | 1 | ND | ND | ND | ND | ND | ND | ND | ND | ND | ND | ND | ND | ND | ND | 0.002184 | Not Applicable | 0.0021677 | ND
| Sample 2 | ND | ND | ND | ND |  | 2 | ND | ND | ND | ND | ND | ND | ND | ND | ND | ND | ND | ND |  |  | 0.0021677 | Not Applicable
| Background | ND | ND | 1.3 | 1.3 |  | -- | -- | -- | -- | -- | -- | -- | -- | -- | -- | -- | -- | -- |  |  | -- | --
Dibutylphthalate | Sample 1 | 6.4 | 1.3 | ND | ND | Dibutylphthalate | 1 | 6.4 | ND | 0.010752 | ND | 0.013048 | ND | 1.7839e-07 | ND | 9.9108e-09 | ND | 1.329e-05 | ND | 5.9378e-09 | 7.9625e-06 | -- | Not Applicable | -- | 132.9%
| Sample 2 | ND | ND | ND | ND |  | 2 | 1.3 | ND | 0.0021677 | ND | 0.0025868 | ND | 3.5366e-08 | ND | 1.9648e-09 | ND | 2.6347e-06 | ND |  |  | -- | Not Applicable
| Background | ND | ND | 1.3 | 1.3 |  | -- | -- | -- | -- | -- | -- | -- | -- | -- | -- | -- | -- | -- |  |  | -- | --
Dioctylphthalate | Sample 1 | ND | ND | 1.3 | 1.3 | Dioctylphthalate | 1 | ND | ND | ND | ND | ND | ND | ND | ND | ND | ND | ND | ND | ND | ND | 0.002184 | Not Applicable | 0.0021677 | ND
| Sample 2 | ND | ND | ND | ND |  | 2 | ND | ND | ND | ND | ND | ND | ND | ND | ND | ND | ND | ND |  |  | 0.0021677 | Not Applicable
| Background | ND | ND | 1.3 | 1.3 |  | -- | -- | -- | -- | -- | -- | -- | -- | -- | -- | -- | -- | -- |  |  | -- | --
Diphenylamine | Sample 1 | ND | ND | 1.3 | 1.3 | Diphenylamine | 1 | ND | ND | ND | ND | ND | ND | ND | ND | ND | ND | ND | ND | ND | ND | 0.002184 | Not Applicable | 0.0021677 | ND
| Sample 2 | ND | ND | ND | ND |  | 2 | ND | ND | ND | ND | ND | ND | ND | ND | ND | ND | ND | ND |  |  | 0.0021677 | Not Applicable
| Background | ND | ND | 1.3 | 1.3 |  | -- | -- | -- | -- | -- | -- | -- | -- | -- | -- | -- | -- | -- |  |  | -- | --
PETN | Sample 1 | ND | ND | 1.3 | 1.3 | PETN | 1 | ND | ND | ND | ND | ND | ND | ND | ND | ND | ND | ND | ND | ND | ND | 0.002184 | Not Applicable | 0.0021677 | ND
| Sample 2 | ND | ND | ND | ND |  | 2 | ND | ND | ND | ND | ND | ND | ND | ND | ND | ND | ND | ND |  |  | 0.0021677 | Not Applicable
| Background | ND | ND | 1.3 | 1.3 |  | -- | -- | -- | -- | -- | -- | -- | -- | -- | -- | -- | -- | -- |  |  | -- | --
a If the corresponding sample speciation value does not = "ND" or all active sample speciation values = "ND," Sample Speciation with Detection Limits (SSDL) = Sample Speciation. Otherwise, (i.e., if the corresponding sample speciation value = "ND" and
at least one of the active sample speciation values does not = "ND," Sample Speciation with Detection Limits (SSDL) = 0.5 * Detection Limit.
b Background Corrected Concentration (BCC) = Test Mass/Test Sample Volume - Background Mass/ Background Sample Volume
c Dilution-Corrected Concentration (DCC) = BCC / Dilution Correction Factor
d Quantity of Pollutant Emitted (QPE) =BDCC * Initial Plume Volume
e Emission Factor = QPE / No. of Items
f Emission Factor = QPE / Net Explosive Weight
g If Average Emission Factor = "ND", Minimum Detection Limit Based Concentration = Test DL/Test Sample volume in mg/m3
[6 empty] | Pollutant | Total Emission Factorh |  | Overall Detection Limit Based Concentration (mg/m3)i
[7 empty] | (lb/item) | (lb/lb NEW)
[6 empty] | Nitrobenzene | ND | ND | 0.0010839
[6 empty] | 2-Nitrotoluene | ND | ND | 0.0010839
[6 empty] | 3-Nitrotoluene | ND | ND | 0.002668
[6 empty] | 4-Nitrotoluene | ND | ND | 0.0010839
[6 empty] | Nitroglycerine | 5.903e-08 | 7.9159e-05 | --
[6 empty] | 1,3-Dinitrobenzene | ND | ND | 0.0010839
[6 empty] | 2,6-Dinitrotoluene | ND | ND | 0.0010839
[6 empty] | 2,4-Dinitrotoluene | ND | ND | 0.0010839
[6 empty] | 1,3,5-Trinitrobenzene | ND | ND | 0.0010839
[6 empty] | 2,4,6-Trinitrotoluene | ND | ND | 0.0010839
[6 empty] | RDX | ND | ND | 0.0010839
[6 empty] | 4-Amino-2,6-Dinitrotoluene | ND | ND | 0.0010839
[6 empty] | 2-Amino-4,6-Dinitrotoluene | ND | ND | 0.0010839
[6 empty] | Tetryl | ND | ND | 0.0010839
[6 empty] | HMX | ND | ND | 0.0021677
[6 empty] | Dibutylphthalate | 1.0303e-08 | 1.3817e-05 | --
[6 empty] | Dioctylphthalate | ND | ND | 0.0021677
[6 empty] | Diphenylamine | ND | ND | 0.0021677
[6 empty] | PETN | ND | ND | 0.0021677
h Total Emission factor = Resin Emission Factor + Filter Emission Factor
i If Total Emission factor is "ND", Overall Detection Limit Based Concentration = Filter Minimum Detection Limit Based Concentration