## Summary Data
Summary Data
Description of Munition Item Tested | M220 20-mm TP-T Cartridge
DODIC | A652
Test Location | Aberdeen Proving Ground
Date Background Run Conducted | 2003-07-16
Number of Test Runs Conducted | 2
Test Run Number | 1 | 2 | Background
Date Test Run Conducted | 2003-07-16 | 2003-07-16 | 2003-07-16
No. of Items Tested | 1 | 1 | 0
Net Explosive Weight for One Item (lb) | 0.087376 | 0.087376 | NA
Net Explosive Weight for All Items (lb) | 0.087376 | 0.087376 | NA
Initial Plume Volume (m3) | 14.7248 | 14.7248 | 14.7248

## Final EF SUM
Summary of CO2, Criteria Pollutant, TSP, Toxic Chemical, and Hazardous Air Pollutant Emission Factors
A652 - M220 20-mm TP-T Cartridge
CAS # | Pollutant (Official [AP-42] Notation) | Pollutant (Test Notation) | Emission Factor |  | HAP | Toxic | Detection Limit Based Concentration (mg/m3)
|  |  | lb/item | lb/lb NEW
Carbon Dioxide, Criteria Pollutants, Methane, and Total Suspended Particulate
124-38-9 | Carbon dioxide | CO2 | 0.016279 | 0.18631 | No | No | --
630-08-0 | Carbon monoxide | CO | 0.032862 | 0.3761 | No | No | --
7439-92-1 | Lead | Lead | 2.3051e-05 | 0.00026381 | Yes | Yes | --
74-82-8 | Methane | Methane | 0.00025231 | 0.0028876 | No | No | --
-- | Oxides of nitrogen | NOx | 0.00043251 | 0.00495 | No | No | --
-- | PM-2.5 | PM2.5 | 0.00046038 | 0.005269 | No | No | --
-- | PM-10 | PM10 | 0.00065966 | 0.0075497 | No | No | --
7446-09-5 | Sulfur dioxide | SO2 | ND | ND | No | No | 0.26624
12789-66-1 | Total suspended particulate | TSP | 0.00077872 | 0.0089123 | No | No | --
Hazardous Air Pollutants and Toxic Chemicals
83-32-9 | Acenaphthene | Acenaphthene | 1.2184e-09 | 1.3945e-08 | Yes | No | --
208-96-8 | Acenaphthylene | Acenaphthylene | 4.5081e-09 | 5.1595e-08 | Yes | No | --
75-07-0 | Acetaldehyde | Acetaldehyde | 3.0605e-06 | 3.5027e-05 | Yes | Yes | --
75-05-8 | Acetonitrile | Acetonitrile | 4.476e-06 | 5.1227e-05 | Yes | Yes | --
107-02-8 | Acrolein | Acrolein | 1.2475e-06 | 1.4278e-05 | Yes | Yes | --
107-13-1 | Acrylonitrile | Acrylonitrile | 5.2232e-07 | 5.9779e-06 | Yes | Yes | --
107-05-1 | Allyl chloride | 3-Chloropropene | ND | ND | Yes | Yes | 0.00089142
7429-90-5 | Aluminum | Aluminum | 3.4455e-06 | 3.9433e-05 | No | Yes | --
7664-41-7 | Ammonia | NH3 | 0.0011789 | 0.013492 | Yes | No | --
120-12-7 | Anthracene | Anthracene | 2.3437e-09 | 2.6823e-08 | Yes | Yes | --
7440-36-0 | Antimony | Antimony | ND | ND | Yes | Yes | 0.024827
7440-38-2 | Arsenic | Arsenic | ND | ND | Yes | Yes | 0.024827
7440-39-3 | Barium | Barium | 5.8668e-06 | 6.7145e-05 | No | Yes | --
71-43-2 | Benzene | Benzene | 6.2086e-06 | 7.1056e-05 | Yes | Yes | --
56-55-3 | Benzo[a]anthracene | Benzo(a)anthracene | 2.799e-09 | 3.2034e-08 | Yes | Yes | --
205-99-2 | Benzo[b]fluoranthene | Benzo(b)fluoranthene | 5.2331e-09 | 5.9892e-08 | Yes | Yes | --
207-08-9 | Benzo[k]fluoranthene | Benzo(k)fluoranthene | 1.9484e-09 | 2.2299e-08 | Yes | Yes | --
191-24-2 | Benzo[g,h,i]perylene | Benzo(g,h,i)perylene | 7.0048e-09 | 8.0169e-08 | Yes | Yes | --
50-32-8 | Benzo[a]pyrene | Benzo(a)pyrene | 3.1354e-09 | 3.5884e-08 | Yes | Yes | --
192-97-2 | Benzo[e]pyrene | Benzo(e)pyrene | 4.2303e-09 | 4.8415e-08 | Yes | No | --
100-44-7 | Benzyl chloride | Benzylchloride | ND | ND | Yes | Yes | 0.00026416
7440-41-7 | Beryllium | Beryllium | ND | ND | Yes | Yes | 0.012413
75-25-2 | Bromoform | Bromoform | ND | ND | Yes | Yes | 0.00052568
74-83-9 | Bromomethane | Bromomethane | ND | ND | Yes | Yes | 0.00035546
101-55-3 | 4-Bromophenylphenylether | 4-bromophenyl-phenylether | ND | ND | Yes | Yes | 0.017179
106-99-0 | 1,3-Butadiene | 1,3-Butadiene | ND | ND | Yes | Yes | 0.045003
75-65-0 | t-Butyl alcohol | tert-Butyl Alcohol | ND | ND | Yes | Yes | 0.00040084
85-68-7 | Butylbenzylphthalate | Butylbenzylphthalate | ND | ND | Yes | No | 0.017179
123-72-8 | Butyraldehyde | Butyraldehyde | ND | ND | No | Yes | 0.0075525
7440-43-9 | Cadmium | Cadmium | ND | ND | Yes | Yes | 0.012413
75-15-0 | Carbon disulfide | Carbon Disulfide | ND | ND | Yes | Yes | 0.00031616
56-23-5 | Carbon tetrachloride | Carbontetrachloride | ND | ND | Yes | Yes | 0.00032032
106-47-8 | 4-Chloroaniline | 4-chloroaniline | ND | ND | No | Yes | 0.017179
108-90-7 | Chlorobenzene | Chlorobenzene | ND | ND | Yes | Yes | 0.00023504
75-45-6 | Chlorodifluoromethane | Chlorodifluoromethane | ND | ND | No | Yes | 0.0002518
75-00-3 | Chloroethane | Chloroethane | ND | ND | Yes | Yes | 0.00061733
111-91-1 | bis(2-Chloroethoxy)methane | Bis(2-chloroethoxy)methane | ND | ND | No | Yes | 0.017179
111-44-4 | bis(2-Chloroethyl)ether | Bis(2-chloroethyl)ether | ND | ND | Yes | Yes | 0.017179
67-66-3 | Chloroform | Chloroform | ND | ND | Yes | Yes | 0.00039603
74-87-3 | Chloromethane | Chloromethane | ND | ND | Yes | Yes | 0.00029405
91-58-7 | 2-Chloronaphthalene | 2-chloronaphthalene | ND | ND | Yes | No | 0.017179
95-57-8 | 2-Chlorophenol | 2-chlorophenol | ND | ND | No | Yes | 0.017179
7005-72-3 | 4-chlorophenyl-phenylether | 4-chlorophenyl-phenylether | ND | ND | Yes | No | 0.017179
7440-47-3 | Chromium | Chromium | ND | ND | Yes | Yes | 0.012413
18540-29-9 | Hexavalent chromium | Hexavalent Chromium | ND | ND | Yes | Yes | 0.00057937
218-01-9 | Chrysene | Chrysene | 5.5358e-09 | 6.3357e-08 | Yes | Yes | --
7440-48-4 | Cobalt | Cobalt | ND | ND | Yes | Yes | 0.012413
7440-50-8 | Copper | Copper | 5.2397e-05 | 0.00059967 | No | Yes | --
106-44-5 | p-Cresol | 4-methylphenol | ND | ND | Yes | Yes | 0.017179
4170-30-3 | Crotonaldehyde | Crotonaldehyde | ND | ND | No | Yes | 0.0075525
98-82-8 | Cumene | Cumene | ND | ND | Yes | Yes | 0.0002
57-12-5 | Particulate cyanide | Particulate Cyanide | 3.1594e-06 | 3.6159e-05 | Yes | Yes | --
53-70-3 | Dibenz[a,h]anthracene | Dibenz(a,h)anthracene | ND | ND | Yes | Yes | 1.7179e-05
132-64-9 | Dibenzofuran | Dibenzofuran | ND | ND | Yes | Yes | 0.017179
106-93-4 | 1,2-Dibromoethane | 1,2-Dibromoethane | ND | ND | Yes | Yes | 0.00039104
84-74-2 | Dibutyl phthalate | Dibutylphthalate | ND | ND | Yes | Yes | 0.0021937
95-50-1 | 1,2-Dichlorobenzene | 1,2-Dichlorobenzene | ND | ND | No | Yes | 0.00048922
541-73-1 | 1,3-Dichlorobenzene | 1,3-Dichlorobenzene | ND | ND | No | Yes | 0.00042806
106-46-7 | 1,4-Dichlorobenzene | 1,4-Dichlorobenzene | ND | ND | Yes | Yes | 0.00042806
75-27-4 | Dichlorobromomethane | Bromodichloromethane | ND | ND | No | Yes | 0.00040892
75-71-8 | Dichlorodifluoromethane | Dichlorodifluoromethane | 0 | 0 | No | Yes | --
75-34-3 | 1,1-Dichloroethane | 1,1-Dichloroethane | ND | ND | Yes | Yes | 0.00037066
107-06-2 | 1,2-Dichloroethane | 1,2-Dichloroethane | ND | ND | Yes | Yes | 0.00020592
75-43-4 | Dichlorofluoromethane | Dichlorofluoromethane | ND | ND | No | Yes | 0.00021407
120-83-2 | 2,4-Dichlorophenol | 2,4-dichlorophenol | ND | ND | No | Yes | 0.017179
78-87-5 | 1,2-Dichloropropane | 1,2-Dichloropropane | ND | ND | Yes | Yes | 0.00032906
10061-02-6 | trans-1,3-Dichloropropene | trans-1,3-Dichloropropene | ND | ND | No | Yes | 0.00023082
76-14-2 | Dichlorotetrafluoroethane | Freon 114 | ND | ND | No | Yes | 0.00049775
105-67-9 | 2,4-Dimethylphenol | 2,4-dimethylphenol | ND | ND | No | Yes | 0.017179
131-11-3 | Dimethyl phthalate | Dimethylphthalate | ND | ND | Yes | Yes | 0.017179
99-65-0 | 1,3-Dinitrobenzene | 1,3-Dinitrobenzene | ND | ND | No | Yes | 0.0010969
534-52-1 | 4,6-Dinitro-2-methylphenol | 4,6-dinitro-2-methylphenol | ND | ND | Yes | Yes | 0.017179
51-28-5 | 2,4-Dinitrophenol | 2,4-dinitrophenol | ND | ND | Yes | Yes | 0.017179
121-14-2 | 2,4-Dinitrotoluene | 2,4-Dinitrotoluene | ND | ND | Yes | Yes | 0.0010969
606-20-2 | 2,6-Dinitrotoluene | 2,6-Dinitrotoluene | ND | ND | No | Yes | 0.0010969
123-91-1 | 1,4-Dioxane | 1,4-Dioxane | ND | ND | Yes | Yes | 0.00032988
-- | Total dioxin/furan compounds | Total Dixoin | 6.7153e-13 | 7.6856e-12 | Yes | Yes | --
122-39-4 | Diphenyl amine | Diphenylamine | ND | ND | Yes | Yes | 0.0021937
140-88-5 | Ethyl acrylate | Ethyl Acrylate | ND | ND | Yes | Yes | 0.0001666
100-41-4 | Ethylbenzene | Ethylbenzene | ND | ND | Yes | Yes | 0.00030917
74-85-1 | Ethylene | Ethylene | 5.1535e-06 | 5.8981e-05 | No | Yes | --
117-81-7 | bis(2-Ethylhexyl)phthalate | Dioctylphthalate | ND | ND | Yes | Yes | 0.0021937
206-44-0 | Fluoranthene | Fluoranthene | 1.1014e-08 | 1.2605e-07 | Yes | Yes | --
86-73-7 | Fluorene | Fluorene | 4.0512e-09 | 4.6366e-08 | Yes | No | --
50-00-0 | Formaldehyde | Formaldehyde | 9.3472e-07 | 1.0698e-05 | Yes | Yes | --
76-13-1 | Freon 113 | Freon 113 | ND | ND | No | Yes | 0.00054696
35822-46-9 | 1,2,3,4,6,7,8-Heptachlorodibenzo-p-dioxin | 1,2,3,4,6,7,8-HpCDD | 1.2972e-14 | 1.4846e-13 | Yes | Yes | --
67562-39-4 | 1,2,3,4,6,7,8-Heptachlorodibenzofuran | 1,2,3,4,6,7,8-HpCDF | ND | ND | Yes | Yes | 9.8687e-10
55673-89-7 | 1,2,3,4,7,8,9-Heptachlorodibenzofuran | 1234789-HPCDF | ND | ND | Yes | Yes | 1.0127e-09
118-74-1 | Hexachlorobenzene | Hexachlorobenzene | ND | ND | Yes | Yes | 0.017179
87-68-3 | Hexachlorobutadiene | Hexachlorobutadiene | ND | ND | Yes | Yes | 0.00076003
77-47-4 | Hexachlorocyclopentadiene | Hexachlorocyclopentadiene | ND | ND | Yes | Yes | 0.017179
39227-28-6 | 1,2,3,4,7,8-Hexachlorodibenzo-p-dioxin | 123478-HXCDD | 1.2078e-14 | 1.3823e-13 | Yes | Yes | --
57653-85-7 | 1,2,3,6,7,8-Hexachlorodibenzo-p-dioxin | 123678-HXCDD | 1.2128e-14 | 1.388e-13 | Yes | Yes | --
19408-74-3 | 1,2,3,7,8,9-Hexachlorodibenzo-p-dioxin | 123789-HXCDD | 1.0968e-14 | 1.2553e-13 | Yes | Yes | --
57117-44-9 | 1,2,3,6,7,8-Hexachlorodibenzofuran | 1,2,3,6,7,8-HxCDF | ND | ND | Yes | Yes | 1.4482e-11
60851-34-5 | 2,3,4,6,7,8-Hexachlorodibenzofuran | 2,3,4,6,7,8-HxCDF | ND | ND | Yes | Yes | 1.4482e-11
67-72-1 | Hexachloroethane | Hexachlorethane | ND | ND | Yes | Yes | 0.0005909
110-54-3 | Hexane | n-Hexane | ND | ND | Yes | Yes | 0.071702
7647-01-0 | Hydrochloric acid | Hydrogen Chloride | 0 | 0 | Yes | Yes | --
74-90-8 | Hydrogen cyanide | Hydrogen Cyanide | 0.00028664 | 0.0032806 | Yes | Yes | --
7664-39-3 | Hydrogen fluoride | Hydrogen Fluoride | 4.9144e-06 | 5.6245e-05 | Yes | Yes | --
193-39-5 | Indeno[1,2,3-cd]pyrene | Indeno(1,2,3-cd)pyrene | 3.502e-09 | 4.008e-08 | Yes | Yes | --
78-59-1 | Isophorone | Isophorone | ND | ND | Yes | No | 0.017179
7439-92-1 | Lead | Lead | 2.3051e-05 | 0.00026381 | Yes | Yes | --
7439-96-5 | Manganese | Manganese | ND | ND | Yes | Yes | 0.012413
96-33-3 | Methyl acrylate | Methyl Acrylate | ND | ND | No | Yes | 0.00025072
74-95-3 | Methylene bromide | Dibromomethane | ND | ND | No | Yes | 0.00050619
75-09-2 | Methylene chloride | Methylenechloride | 3.878e-07 | 4.4383e-06 | Yes | Yes | --
74-88-4 | Methyl iodide | Methyl Iodide | ND | ND | Yes | Yes | 0.00035428
108-10-1 | Methyl isobutyl ketone | 4-Methyl-2-pentanone | ND | ND | Yes | Yes | 0.0003328
80-62-6 | Methyl methacrylate | Methyl Methacrylate | ND | ND | Yes | Yes | 0.00045815
91-57-6 | 2-Methylnaphthalene | 2-Methylnaphthalene | ND | ND | Yes | No | 0.017179
95-48-7 | 2-Methylphenol | 2-methylphenol | ND | ND | Yes | Yes | 0.017179
1634-04-4 | Methyl tert-butyl ether | Methyl t-Butyl Ether | ND | ND | Yes | Yes | 0.0003667
91-20-3 | Naphthalene | Naphthalene | 1.297e-07 | 1.4844e-06 | Yes | Yes | --
7440-02-0 | Nickel | Nickel | ND | ND | Yes | Yes | 0.024827
7697-37-2 | Nitric acid | Nitric Acid | ND | ND | No | Yes | 0.093545
100-01-6 | 4-Nitroaniline | 4-nitroaniline | ND | ND | No | Yes | 0.017179
98-95-3 | Nitrobenzene | Nitrobenzene | ND | ND | Yes | Yes | 0.0010969
55-63-0 | Nitroglycerin | Nitroglycerine | 2.7885e-08 | 3.1914e-07 | No | Yes | --
88-75-5 | 2-Nitrophenol | 2-nitrophenol | ND | ND | No | Yes | 0.017179
100-02-7 | 4-Nitrophenol | 4-nitrophenol | ND | ND | Yes | Yes | 0.017179
62-75-9 | n-Nitrosodimethylamine | N-nitrosodimethylamine | ND | ND | Yes | Yes | 0.017179
86-30-6 | n-Nitrosodiphenylamine | N-nitrosodiphenylamine(1) | ND | ND | Yes | Yes | 0.017179
621-64-7 | n-Nitroso-di-n-propylamine | N-nitroso-di-n-propylamine | ND | ND | No | Yes | 0.017179
40321-76-4 | 1,2,3,7,8-Pentachlorodibenzo-p-dioxin | 12378-PECDD | ND | ND | Yes | Yes | 1.2238e-09
57117-41-6 | 1,2,3,7,8-Pentachlorodibenzofuran | 12378-PECDF | ND | ND | Yes | Yes | 1.1151e-09
57117-31-4 | 2,3,4,7,8-Pentachlorodibenzofuran | 23478-PECDF | ND | ND | Yes | Yes | 1.1244e-09
87-86-5 | Pentachlorophenol | Pentachlorophenol | ND | ND | Yes | Yes | 0.017179
85-01-8 | Phenanthrene | Phenanthrene | 1.316e-08 | 1.5061e-07 | Yes | Yes | --
108-95-2 | Phenol | Phenol | ND | ND | Yes | Yes | 0.017179
123-38-6 | Propionaldehyde | Proprionaldehyde | 5.4767e-07 | 6.2679e-06 | Yes | Yes | --
115-07-1 | Propylene | Propylene | ND | ND | No | Yes | 0.035011
129-00-0 | Pyrene | Pyrene | 1.2903e-08 | 1.4768e-07 | Yes | No | --
7782-49-2 | Selenium | Selenium | ND | ND | Yes | Yes | 0.049654
7440-22-4 | Silver | Silver | ND | ND | No | Yes | 0.0051723
100-42-5 | Styrene | Styrene | 9.463e-08 | 1.083e-06 | Yes | Yes | --
7664-93-9 | Sulfuric acid | Sulfuric Acid | 2.7354e-06 | 3.1306e-05 | No | Yes | --
1746-01-6 | 2,3,7,8-Tetrachlorodibenzo-p-dioxin | 2378-TCDD | ND | ND | Yes | Yes | 6.5377e-10
51207-31-9 | 2,3,7,8-Tetrachlorodibenzofuran | 2,3,7,8-TCDF | ND | ND | Yes | Yes | 2.731e-10
630-20-6 | 1,1,1,2-Tetrachloroethane | 1,1,1,2-Tetrachloroethane | ND | ND | No | Yes | 0.00034913
79-34-5 | 1,1,2,2-Tetrachloroethane | 1,1,2,2-Tetrachloroethane | ND | ND | Yes | Yes | 0.00034944
127-18-4 | Tetrachloroethylene | Tetrachloroethene | ND | ND | Yes | Yes | 0.00041391
7440-28-0 | Thallium | Thallium | ND | ND | No | Yes | 0.024827
108-88-3 | Toluene | Toluene | 4.1836e-07 | 4.7881e-06 | Yes | Yes | --
120-82-1 | 1,2,4-Trichlorobenzene | 1,2,4-Trichlorobenzene | ND | ND | Yes | Yes | 0.00128
71-55-6 | 1,1,1-Trichloroethane | 1,1,1-Trichloroethane | ND | ND | Yes | Yes | 0.00044399
79-00-5 | 1,1,2-Trichloroethane | 1,1,2-Trichloroethane | ND | ND | Yes | Yes | 0.00027664
75-69-4 | Trichlorofluoromethane | Trichloroflouromethane | 0 | 0 | No | Yes | --
95-95-4 | 2,4,5-Trichlorophenol | 2,4,5-trichlorophenol | ND | ND | Yes | Yes | 0.017179
88-06-2 | 2,4,6-Trichlorophenol | 2,4,6-trichlorophenol | ND | ND | Yes | Yes | 0.017179
96-18-4 | 1,2,3-Trichloropropane | 1,2,3-Trichloropropane | ND | ND | No | Yes | 0.00049065
95-63-6 | 1,2,4-Trimethylbenzene | 1,2,4-Trimethylbenzene | 8.1866e-08 | 9.3694e-07 | No | Yes | --
540-84-1 | 2,2,4-Trimethylpentane | Isooctane | ND | ND | Yes | No | 0.00019008
7440-62-2 | Vanadium | Vanadium | ND | ND | No | Yes | 0.012413
108-05-4 | Vinyl acetate | Vinyl Acetate | ND | ND | Yes | Yes | 0.00039395
75-01-4 | Vinyl chloride | Vinyl Chloride | ND | ND | Yes | Yes | 0.00026
75-35-4 | Vinylidene chloride | 1,1-Dichlorethene | ND | ND | Yes | Yes | 0.00020164
106-42-3, 108-38-3 | m-Xylene, p-Xylene | m&p-Xylene | 0 | 0 | Yes | Yes | --
95-47-6 | o-Xylene | o-Xylene | 0 | 0 | Yes | Yes | --
7440-66-6 | Zinc | Zinc | 1.6445e-05 | 0.00018821 | No | Yes | --
Other Pollutants
67-64-1 | Acetone | Acetone | ND | ND | No | No | 0.02483
74-86-2 | Acetylene | Acetylene | 6.3104e-07 | 7.2222e-06 | No | No | --
35572-78-2 | 2-Amino-4,6-dinitrotoluene | 2-Amino-4,6-Dinitrotoluene | ND | ND | No | No | 0.0010969
19406-51-0 | 4-Amino-2,6-dinitrotoluene | 4-Amino-2,6-Dinitrotoluene | ND | ND | No | No | 0.0010969
100-52-7 | Benzaldehyde | Benzaldehyde | ND | ND | No | No | 0.0075525
100-51-6 | Benzyl alcohol | Benzyl alcohol | ND | ND | No | No | 0.017179
108-86-1 | Bromobenzene | Bromobenzene | ND | ND | No | No | 0.0003919
78-79-5 | 1,3-Butadiene, 2-methyl- | 1,3-Butadiene, 2-methyl- | 1.0301e-07 | 1.179e-06 | No | No | --
106-97-8 | Butane | Butane | ND | ND | No | No | 0.053191
106-98-9 | 1-Butene | 1-Butene | ND | ND | No | No | 0.046684
590-18-1 | cis-Butene | cis-butene | ND | ND | No | No | 0.046692
624-64-6 | trans-Butene | trans-Butene | ND | ND | No | No | 0.046692
107-00-6 | 1-Butyne | 1-Butyne | ND | ND | No | No | 0.045003
503-17-3 | 2-Butyne | 2-Butyne | ND | ND | No | No | 0.045003
7440-70-2 | Calcium | Calcium | 1.0143e-05 | 0.00011608 | No | No | --
7440-44-0 | Elemental carbon | Elemental Carbon | 1.3417e-05 | 0.00015356 | No | No | --
7440-44-0 | Organic carbon | Organic Carbon | 2.5761e-05 | 0.00029483 | No | No | --
7440-44-0 | Total carbon | Total Carbon | 3.9178e-05 | 0.00044839 | No | No | --
39638-32-9 | bis(2-Chloroisopropyl)ether | Bis(2-chloroisopropyl)ether | ND | ND | No | No | 0.017179
59-50-7 | 4-Chloro-3-methylphenol | 4-chloro-3-methylphenol | ND | ND | No | No | 0.017179
542-92-7 | 1,3-Cyclopentadiene | 1,3-Cyclopentadiene | 9.996e-08 | 1.144e-06 | No | No | --
112-31-2 | Decanal | Decanal | 2.363e-07 | 2.7045e-06 | No | No | --
124-48-1 | Dibromochloromethane | Dibromochloromethane | ND | ND | No | No | 0.00051969
156-59-2 | cis-1,2-Dichloroethene | cis-1,2-Dichloroethene | ND | ND | No | No | 0.00020164
156-60-5 | trans-1,2-Dichloroethene | trans-1,2,-Dichloroethene | ND | ND | No | No | 0.00048422
10061-01-5 | cis-1,3-Dichloropropene | cis-1,3-Dichloropropene | ND | ND | No | No | 0.00027698
84-66-2 | Diethylphthalate | Diethylphthalate | ND | ND | No | No | 0.017179
5779-94-2 | 2,5-Dimethylbenzaldehyde | 2,5-Dimethylbenzaldehyde | ND | ND | No | No | 0.0075525
117-84-0 | Di-n-octylphthalate | Di-n-octylphthalate | ND | ND | No | No | 0.017179
74-84-0 | Ethane | Ethane | 4.2216e-06 | 4.8316e-05 | No | No | --
141-78-6 | Ethyl acetate | Ethyl Acetate | 2.0024e-07 | 2.2917e-06 | No | No | --
122-62-3 | bis(2-Ethylhexyl) sebacate | Bis(2-ethylhexyl) sebacate | 4.7209e-07 | 5.403e-06 | No | No | --
97-63-2 | Ethyl methacrylate | Ethyl Methacrylate | ND | ND | No | No | 0.00033238
622-96-8 | 4-Ethyltoluene | 4-Ethyltoluene | 3.9093e-08 | 4.4741e-07 | No | No | --
142-82-5 | n-Heptane | Heptane | ND | ND | No | No | 0.00020842
66-25-1 | Hexaldehyde | Hexaldehyde | ND | ND | No | No | 0.0075525
591-78-6 | 2-Hexanone | 2-Hexanone | ND | ND | No | No | 0.0002912
2691-41-0 | HMX | HMX | ND | ND | No | No | 0.0021937
10035-10-6 | Hydrogen bromide | Hydrogen Bromide | ND | ND | No | No | 0.093545
75-28-5 | Isobutane | Isobutane | ND | ND | No | No | 0.048356
590-86-3 | Isovaleraldehyde | Isovaleraldehyde | ND | ND | No | No | 0.0075525
7439-95-4 | Magnesium | Magnesium | 4.7546e-06 | 5.4415e-05 | No | No | --
78-93-3 | Methyl ethyl ketone | 2-Butanone | 8.729e-08 | 9.9901e-07 | No | No | --
98-83-9 | alpha-Methylstyrene | Alpha Methyl Styrene | ND | ND | No | No | 0.00029498
479-45-8 | Methyl-2,4,6-trinitrophenylnitramine | Tetryl | ND | ND | No | No | 0.0010969
88-74-7 | 2-Nitroaniline | 2-nitroaniline | ND | ND | No | No | 0.017179
99-09-2 | 3-Nitroaniline | 3-nitroaniline | ND | ND | No | No | 0.017179
88-72-2 | 2-Nitrotoluene | 2-Nitrotoluene | ND | ND | No | No | 0.0010969
99-08-1 | 3-Nitrotoluene | 3-Nitrotoluene | ND | ND | No | No | 0.0010969
99-99-0 | 4-Nitrotoluene | 4-Nitrotoluene | ND | ND | No | No | 0.0053999
111-65-9 | Octane | Octane | ND | ND | No | No | 0.00019008
78-11-5 | Pentaerythritol tetranitrate | Pentaerythritol tetranitrate | ND | ND | No | No | 0.0021937
109-66-0 | Pentane | n-Pentane | ND | ND | No | No | 0.060029
7664-38-2 | Phosphoric acid | Phosphoric Acid | ND | ND | No | No | 0.093545
74-98-6 | Propane | Propane | ND | ND | No | No | 0.036691
115-11-7 | 1-Propene, 2-methyl | Isobutylene | 1.6497e-07 | 1.888e-06 | No | No | --
74-99-7 | Propyne | Propyne | ND | ND | No | No | 0.032531
121-82-4 | RDX | RDX | ND | ND | No | No | 0.0010969
1334-78-7 | o,m,p-Tolualdehyde | o,m,p-Tolualdehyde | ND | ND | No | No | 0.022761
25323-89-1 | Trichloroethane | Trichloroethane | ND | ND | No | No | 0.00029797
108-67-8 | 1,3,5-Trimethylbenzene | 1,3,5-Trimethylbenzene | 2.7272e-08 | 3.1212e-07 | No | No | --
99-35-4 | 1,3,5-Trinitrobenzene | 1,3,5-Trinitrobenzene | ND | ND | No | No | 0.0010969
118-96-7 | 2,4,6-Trinitrotoluene | 2,4,6-Trinitrotoluene | ND | ND | No | No | 0.0010969
110-62-3 | Valeraldehyde | Valeraldehyde | ND | ND | No | No | 0.0075525
NOTE: Blue shading indicates poor precision. These compounds had a relative percent difference greater than 100% within a test.
NOTE : Orange highlights indicate Tentatively Identified Compounds (TICs). TICs will be downgraded in AP-42.
NOTE : Lb/lb NEW factors may be slightly different for the same lb/item value due to rounding.
NOTE : Purple highlights indicate compounds present in the lab blank at levels between 20 and 50 % of test values. These compounds need to be annotated in AP-42 in the following way. These emission factors are assumed to be biased high.
NOTE: Teal highlights indicate the holding time allowance was exceeded prior to analysis. Compounds will be downgraded in AP-42.
AP-42 letter notation:
d Pollutant is listed as a reportable chemical under Section 313 of the Emergency Planning and Community Right-to-Know Act (EPCRA) and as a hazardous air pollutant under Section 112 of the 1990 Clean Air Act Amendments (CAAA).
e Pollutant is listed as a reportable chemical under Section 313 of EPCRA.
f Pollutant is listed as a hazardous air pollutant under Section 112 of the CAAA.
Note on F10: Kaobrian: lead compounds
Note on F18: Kaobrian: POM
Note on F19: Kaobrian: POM
Note on F27: Kaobrian: POM
Note on F28: Kaobrian: "antimony compounds"
Note on F29: Kaobrian: Arsenic Compounds
Note on F32: Kaobrian: POM
Note on F34: Kaobrian: POM
Note on F36: Kaobrian: POM
Note on F37: Kaobrian: POM
Note on F39: Kaobrian: Beryllium Compounds
Note on F42: Kaobrian: POM
Note on F45: Kaobrian: POM
Note on F47: Kaobrian: cadmium compounds
Note on F58: Kaobrian: POM
Note on F60: Kaobrian: POM
Note on F61: Kaobrian: Chromium compounds
Note on F64: Kaobrian: cobalt compounds
Note on F69: Kaobrian: cyanide compounds
Note on F70: Kaobrian: POM
Note on F101: Kaobrian: POM
Note on F118: Kaobrian: cyanide compounds
Note on F123: Kaobrian: manganese compounds
Note on F130: Kaobrian: POM
Note on F134: Kaobrian: Nickel compounds
Note on F142: Kaobrian: POM
Note on F152: Kaobrian: POM
Note on F153: Kaobrian: Selenium Compounds
Note on F157: Kaobrian: POM

## EF SUM with duplicates
Summary of CO2, Criteria Pollutant, TSP, Toxic Chemical, and Hazardous Air Pollutant Emission Factors
A652 - M220 20-mm TP-T Cartridge
CAS # | Pollutant (Official [AP-42] Notation) | Pollutant (Test Notation) | Emission Factor |  | HAP | Toxic | Detection Limit Based Concentration (mg/m3) | RSD
|  |  | lb/item | lb/lb NEW
Carbon Dioxide, Criteria Pollutants, and Total Suspended Paticulates
124-38-9 | Carbon dioxide | CO2 | 0.016279 | 0.18631 | No | No | -- | 3.284%
630-08-0 | Carbon monoxide | CO | 0.032862 | 0.3761 | No | No | -- | 7.494%
7439-92-1 | Lead | Lead | 2.3051e-05 | 0.00026381 | Yes | Yes | -- | 9.379%
74-82-8 | Methane | Methane | 0.00025231 | 0.0028876 | No | No | -- | 7.407%
-- | Oxides of nitrogen | NOx | 0.00043251 | 0.00495 | No | No | -- | 0%
-- | PM-2.5 | PM2.5 | 0.00046038 | 0.005269 | No | No | -- | 13.82%
-- | PM-10 | PM10 | 0.00065966 | 0.0075497 | No | No | -- | 4.621%
7446-09-5 | Sulfur dioxide | SO2 | ND | ND | No | No | 0.26624 | ND
12789-66-1 | Total suspended particulate | TSP | 0.00077872 | 0.0089123 | No | No | -- | 13.4%
Toxic Chemicals and Hazardous Air Pollutants
83-32-9 | Acenaphthene | Acenaphthene | ND | ND | Yes | No | 0.017179 | ND
83-32-9 | Acenaphthene | Acenaphthene | 1.2184e-09 | 1.3945e-08 | Yes | No | -- | 32.54%
208-96-8 | Acenaphthylene | Acenaphthylene | ND | ND | Yes | No | 0.017179 | ND
208-96-8 | Acenaphthylene | Acenaphthylene | 4.5081e-09 | 5.1595e-08 | Yes | No | -- | 71.46%
75-07-0 | Acetaldehyde | Acetaldehyde | 3.0605e-06 | 3.5027e-05 | Yes | Yes | -- | 19.29%
75-05-8 | Acetonitrile | Acetonitrile | 4.476e-06 | 5.1227e-05 | Yes | Yes | -- | 10.39%
107-02-8 | Acrolein | Acrolein | 1.2475e-06 | 1.4278e-05 | Yes | Yes | -- | -0.4627%
107-02-8 | Acrolein | Acrolein | 9.3469e-07 | 1.0697e-05 | Yes | Yes | -- | 36.36%
107-13-1 | Acrylonitrile | Acrylonitrile | 5.2232e-07 | 5.9779e-06 | Yes | Yes | -- | 15.38%
107-05-1 | Allyl chloride | 3-Chloropropene | ND | ND | Yes | Yes | 0.00089142 | ND
7429-90-5 | Aluminum | Aluminum | 3.4455e-06 | 3.9433e-05 | No | Yes | -- | -0.4585%
7664-41-7 | Ammonia | NH3 | 0.0011789 | 0.013492 | Yes | No | -- | 9.932%
120-12-7 | Anthracene | Anthracene | ND | ND | Yes | Yes | 0.017179 | ND
120-12-7 | Anthracene | Anthracene | 2.3437e-09 | 2.6823e-08 | Yes | Yes | -- | 43.38%
7440-36-0 | Antimony | Antimony | ND | ND | Yes | Yes | 0.024827 | ND
7440-38-2 | Arsenic | Arsenic | ND | ND | Yes | Yes | 0.024827 | ND
7440-39-3 | Barium | Barium | 5.8668e-06 | 6.7145e-05 | No | Yes | -- | -6.172%
71-43-2 | Benzene | Benzene | 6.2086e-06 | 7.1056e-05 | Yes | Yes | -- | 16.82%
56-55-3 | Benzo[a]anthracene | Benzo(a)anthracene | ND | ND | Yes | Yes | 0.017179 | ND
56-55-3 | Benzo[a]anthracene | Benzo(a)anthracene | 2.799e-09 | 3.2034e-08 | Yes | Yes | -- | 55.77%
205-99-2 | Benzo[b]fluoranthene | Benzo(b)fluoranthene | ND | ND | Yes | Yes | 0.017179 | ND
205-99-2 | Benzo[b]fluoranthene | Benzo(b)fluoranthene | 5.2331e-09 | 5.9892e-08 | Yes | Yes | -- | 55.06%
207-08-9 | Benzo[k]fluoranthene | Benzo(k)fluoranthene | ND | ND | Yes | Yes | 0.017179 | ND
207-08-9 | Benzo[k]fluoranthene | Benzo(k)fluoranthene | 1.9484e-09 | 2.2299e-08 | Yes | Yes | -- | 36.71%
191-24-2 | Benzo[g,h,i]perylene | Benzo(g,h,i)perylene | ND | ND | Yes | Yes | 0.017179 | ND
191-24-2 | Benzo[g,h,i]perylene | Benzo(g,h,i)perylene | 7.0048e-09 | 8.0169e-08 | Yes | Yes | -- | 25.29%
50-32-8 | Benzo[a]pyrene | Benzo(a)pyrene | ND | ND | Yes | Yes | 0.017179 | ND
50-32-8 | Benzo[a]pyrene | Benzo(a)pyrene | 3.1354e-09 | 3.5884e-08 | Yes | Yes | -- | 40%
192-97-2 | Benzo[e]pyrene | Benzo(e)pyrene | 4.2303e-09 | 4.8415e-08 | Yes | No | -- | 46.71%
100-44-7 | Benzyl chloride | Benzylchloride | ND | ND | Yes | Yes | 0.00026416 | ND
7440-41-7 | Beryllium | Beryllium | ND | ND | Yes | Yes | 0.012413 | ND
75-25-2 | Bromoform | Bromoform | ND | ND | Yes | Yes | 0.00052568 | ND
74-83-9 | Bromomethane | Bromomethane | ND | ND | Yes | Yes | 0.00035546 | ND
101-55-3 | 4-Bromophenylphenylether | 4-bromophenyl-phenylether | ND | ND | Yes | Yes | 0.017179 | ND
106-99-0 | 1,3-Butadiene | 1,3-Butadiene | 8.1891e-08 | 9.3723e-07 | Yes | Yes | -- | 0%
106-99-0 | 1,3-Butadiene | 1,3-Butadiene | ND | ND | Yes | Yes | 0.045003 | ND
75-65-0 | t-Butyl alcohol | tert-Butyl Alcohol | ND | ND | Yes | Yes | 0.00040084 | ND
85-68-7 | Butylbenzylphthalate | Butylbenzylphthalate | ND | ND | Yes | No | 0.017179 | ND
123-72-8 | Butyraldehyde | Butyraldehyde | ND | ND | No | Yes | 0.0075525 | ND
7440-43-9 | Cadmium | Cadmium | ND | ND | Yes | Yes | 0.012413 | ND
75-15-0 | Carbon disulfide | Carbon Disulfide | ND | ND | Yes | Yes | 0.00031616 | ND
56-23-5 | Carbon tetrachloride | Carbontetrachloride | ND | ND | Yes | Yes | 0.00032032 | ND
106-47-8 | 4-Chloroaniline | 4-chloroaniline | ND | ND | No | Yes | 0.017179 | ND
108-90-7 | Chlorobenzene | Chlorobenzene | ND | ND | Yes | Yes | 0.00023504 | ND
75-45-6 | Chlorodifluoromethane | Chlorodifluoromethane | ND | ND | No | Yes | 0.0002518 | ND
75-00-3 | Chloroethane | Chloroethane | ND | ND | Yes | Yes | 0.00061733 | ND
111-91-1 | bis(2-Chloroethoxy)methane | Bis(2-chloroethoxy)methane | ND | ND | No | Yes | 0.017179 | ND
111-44-4 | bis(2-Chloroethyl)ether | Bis(2-chloroethyl)ether | ND | ND | Yes | Yes | 0.017179 | ND
67-66-3 | Chloroform | Chloroform | ND | ND | Yes | Yes | 0.00039603 | ND
74-87-3 | Chloromethane | Chloromethane | ND | ND | Yes | Yes | 0.00029405 | ND
91-58-7 | 2-Chloronaphthalene | 2-chloronaphthalene | ND | ND | Yes | No | 0.017179 | ND
95-57-8 | 2-Chlorophenol | 2-chlorophenol | ND | ND | No | Yes | 0.017179 | ND
7005-72-3 | 4-chlorophenyl-phenylether | 4-chlorophenyl-phenylether | ND | ND | Yes | No | 0.017179 | ND
7440-47-3 | Chromium | Chromium | ND | ND | Yes | Yes | 0.012413 | ND
18540-29-9 | Hexavalent chromium | Hexavalent Chromium | ND | ND | Yes | Yes | 0.00057937 | ND
218-01-9 | Chrysene | Chrysene | ND | ND | Yes | Yes | 0.017179 | ND
218-01-9 | Chrysene | Chrysene | 5.5358e-09 | 6.3357e-08 | Yes | Yes | -- | 63%
7440-48-4 | Cobalt | Cobalt | ND | ND | Yes | Yes | 0.012413 | ND
7440-50-8 | Copper | Copper | 5.2397e-05 | 0.00059967 | No | Yes | -- | -35.82%
106-44-5 | p-Cresol | 4-methylphenol | ND | ND | Yes | Yes | 0.017179 | ND
4170-30-3 | Crotonaldehyde | Crotonaldehyde | ND | ND | No | Yes | 0.0075525 | ND
98-82-8 | Cumene | Cumene | ND | ND | Yes | Yes | 0.0002 | ND
57-12-5 | Particulate cyanide | Particulate Cyanide | 3.1594e-06 | 3.6159e-05 | Yes | Yes | -- | -35.18%
53-70-3 | Dibenz[a,h]anthracene | Dibenz(a,h)anthracene | ND | ND | Yes | Yes | 0.017179 | ND
53-70-3 | Dibenz[a,h]anthracene | Dibenz(a,h)anthracene | ND | ND | Yes | Yes | 1.7179e-05 | ND
132-64-9 | Dibenzofuran | Dibenzofuran | ND | ND | Yes | Yes | 0.017179 | ND
106-93-4 | 1,2-Dibromoethane | 1,2-Dibromoethane | ND | ND | Yes | Yes | 0.00039104 | ND
84-74-2 | Dibutyl phthalate | Di-n-butylphthalate | ND | ND | Yes | Yes | 0.017179 | ND
84-74-2 | Dibutyl phthalate | Dibutylphthalate | ND | ND | Yes | Yes | 0.0021937
95-50-1 | 1,2-Dichlorobenzene | 1,2-Dichlorobenzene | ND | ND | No | Yes | 0.00048922 | ND
95-50-1 | 1,2-Dichlorobenzene | 1,2-dichlorobenzene | ND | ND | No | Yes | 0.017179 | ND
541-73-1 | 1,3-Dichlorobenzene | 1,3-Dichlorobenzene | ND | ND | No | Yes | 0.00042806 | ND
541-73-1 | 1,3-Dichlorobenzene | 1,3-dichlorobenzene | ND | ND | No | Yes | 0.017179 | ND
106-46-7 | 1,4-Dichlorobenzene | 1,4-Dichlorobenzene | ND | ND | Yes | Yes | 0.00042806 | ND
106-46-7 | 1,4-Dichlorobenzene | 1,4-dichlorobenzene | ND | ND | Yes | Yes | 0.017179 | ND
75-27-4 | Dichlorobromomethane | Bromodichloromethane | ND | ND | No | Yes | 0.00040892 | ND
75-71-8 | Dichlorodifluoromethane | Dichlorodifluoromethane | 0 | 0 | No | Yes | -- | 50%
75-34-3 | 1,1-Dichloroethane | 1,1-Dichloroethane | ND | ND | Yes | Yes | 0.00037066 | ND
107-06-2 | 1,2-Dichloroethane | 1,2-Dichloroethane | ND | ND | Yes | Yes | 0.00020592 | ND
75-43-4 | Dichlorofluoromethane | Dichlorofluoromethane | ND | ND | No | Yes | 0.00021407 | ND
120-83-2 | 2,4-Dichlorophenol | 2,4-dichlorophenol | ND | ND | No | Yes | 0.017179 | ND
78-87-5 | 1,2-Dichloropropane | 1,2-Dichloropropane | ND | ND | Yes | Yes | 0.00032906 | ND
10061-02-6 | trans-1,3-Dichloropropene | trans-1,3-Dichloropropene | ND | ND | No | Yes | 0.00023082 | ND
76-14-2 | Dichlorotetrafluoroethane | Freon 114 | ND | ND | No | Yes | 0.00049775 | ND
105-67-9 | 2,4-Dimethylphenol | 2,4-dimethylphenol | ND | ND | No | Yes | 0.017179 | ND
131-11-3 | Dimethyl phthalate | Dimethylphthalate | ND | ND | Yes | Yes | 0.017179 | ND
99-65-0 | 1,3-Dinitrobenzene | 1,3-Dinitrobenzene | ND | ND | No | Yes | 0.0010969 | ND
534-52-1 | 4,6-Dinitro-2-methylphenol | 4,6-dinitro-2-methylphenol | ND | ND | Yes | Yes | 0.017179 | ND
51-28-5 | 2,4-Dinitrophenol | 2,4-dinitrophenol | ND | ND | Yes | Yes | 0.017179 | ND
121-14-2 | 2,4-Dinitrotoluene | 2,4-dinitrotoluene | ND | ND | Yes | Yes | 0.017179 | ND
121-14-2 | 2,4-Dinitrotoluene | 2,4-Dinitrotoluene | ND | ND | Yes | Yes | 0.0010969 | ND
606-20-2 | 2,6-Dinitrotoluene | 2,6-dinitrotoluene | ND | ND | No | Yes | 0.017179 | ND
606-20-2 | 2,6-Dinitrotoluene | 2,6-Dinitrotoluene | ND | ND | No | Yes | 0.0010969 | ND
123-91-1 | 1,4-Dioxane | 1,4-Dioxane | ND | ND | Yes | Yes | 0.00032988 | ND
-- | Total dioxin/furan compounds | Total Dixoin | 6.7153e-13 | 7.6856e-12 | Yes | Yes | -- | --
122-39-4 | Diphenyl amine | Diphenylamine | ND | ND | Yes | Yes | 0.0021937
140-88-5 | Ethyl acrylate | Ethyl Acrylate | ND | ND | Yes | Yes | 0.0001666 | ND
100-41-4 | Ethylbenzene | Ethylbenzene | ND | ND | Yes | Yes | 0.00030917 | ND
74-85-1 | Ethylene | Ethylene | 5.1535e-06 | 5.8981e-05 | No | Yes | -- | 24%
117-81-7 | bis(2-Ethylhexyl)phthalate | bis(2-Ethylhexyl)phthalate | 1.0511e-06 | 1.203e-05 | Yes | Yes | -- | -71.42%
117-81-7 | bis(2-Ethylhexyl)phthalate | Dioctylphthalate | ND | ND | Yes | Yes | 0.0021937
206-44-0 | Fluoranthene | Fluoranthene | ND | ND | Yes | Yes | 0.017179 | ND
206-44-0 | Fluoranthene | Fluoranthene | 1.1014e-08 | 1.2605e-07 | Yes | Yes | -- | 55.66%
86-73-7 | Fluorene | Fluorene | ND | ND | Yes | No | 0.017179 | ND
86-73-7 | Fluorene | Fluorene | 4.0512e-09 | 4.6366e-08 | Yes | No | -- | 33.35%
50-00-0 | Formaldehyde | Formaldehyde | 9.3472e-07 | 1.0698e-05 | Yes | Yes | -- | -39.53%
76-13-1 | Freon 113 | Freon 113 | ND | ND | No | Yes | 0.00054696 | ND
35822-46-9 | 1,2,3,4,6,7,8-Heptachlorodibenzo-p-dioxin | 1,2,3,4,6,7,8-HpCDD | 1.2972e-14 | 1.4846e-13 | Yes | Yes | -- | -137.3%
67562-39-4 | 1,2,3,4,6,7,8-Heptachlorodibenzofuran | 1,2,3,4,6,7,8-HpCDF | ND | ND | Yes | Yes | 9.8687e-10 | ND
55673-89-7 | 1,2,3,4,7,8,9-Heptachlorodibenzofuran | 1234789-HPCDF | ND | ND | Yes | Yes | 1.0127e-09 | ND
118-74-1 | Hexachlorobenzene | Hexachlorobenzene | ND | ND | Yes | Yes | 0.017179 | ND
87-68-3 | Hexachlorobutadiene | Hexachlorobutadiene | ND | ND | Yes | Yes | 0.00076003 | ND
87-68-3 | Hexachlorobutadiene | Hexachlorobutadiene | ND | ND | Yes | Yes | 0.017179 | ND
77-47-4 | Hexachlorocyclopentadiene | Hexachlorocyclopentadiene | ND | ND | Yes | Yes | 0.017179 | ND
39227-28-6 | 1,2,3,4,7,8-Hexachlorodibenzo-p-dioxin | 123478-HXCDD | 1.2078e-14 | 1.3823e-13 | Yes | Yes | -- | -196%
57653-85-7 | 1,2,3,6,7,8-Hexachlorodibenzo-p-dioxin | 123678-HXCDD | 1.2128e-14 | 1.388e-13 | Yes | Yes | -- | -196.2%
19408-74-3 | 1,2,3,7,8,9-Hexachlorodibenzo-p-dioxin | 123789-HXCDD | 1.0968e-14 | 1.2553e-13 | Yes | Yes | -- | -196.7%
70648-26-9 | 1,2,3,4,7,8-Hexachlorodibenzofuran | 1,2,3,4,7,8-HxCDF | 2.6251e-14 | 3.0044e-13 | Yes | Yes | -- | 40.34%
57117-44-9 | 1,2,3,6,7,8-Hexachlorodibenzofuran | 1,2,3,6,7,8-HxCDF | ND | ND | Yes | Yes | 1.4482e-11 | ND
72918-21-9 | 1,2,3,7,8,9-Hexachlorodibenzofuran | 123789-HXCDF | 1.2643e-14 | 1.4469e-13 | Yes | Yes | -- | -145.6%
60851-34-5 | 2,3,4,6,7,8-Hexachlorodibenzofuran | 2,3,4,6,7,8-HxCDF | ND | ND | Yes | Yes | 1.4482e-11 | ND
67-72-1 | Hexachloroethane | Hexachloroethane | ND | ND | Yes | Yes | 0.017179 | ND
67-72-1 | Hexachloroethane | Hexachlorethane | ND | ND | Yes | Yes | 0.0005909 | ND
110-54-3 | Hexane | Hexane | 0 | 0 | Yes | Yes | -- | 40%
110-54-3 | Hexane | n-Hexane | ND | ND | Yes | Yes | 0.071702 | ND
7647-01-0 | Hydrochloric acid | Hydrogen Chloride | 0 | 0 | Yes | Yes | -- | -7.359%
74-90-8 | Hydrogen cyanide | Hydrogen Cyanide | 0.00028664 | 0.0032806 | Yes | Yes | -- | -11.64%
7664-39-3 | Hydrogen fluoride | Hydrogen Fluoride | 4.9144e-06 | 5.6245e-05 | Yes | Yes | -- | -0.4627%
193-39-5 | Indeno[1,2,3-cd]pyrene | Indeno(1,2,3-cd)pyrene | ND | ND | Yes | Yes | 0.017179 | ND
193-39-5 | Indeno[1,2,3-cd]pyrene | Indeno(1,2,3-cd)pyrene | 3.502e-09 | 4.008e-08 | Yes | Yes | -- | 28.77%
78-59-1 | Isophorone | Isophorone | ND | ND | Yes | No | 0.017179 | ND
7439-96-5 | Manganese | Manganese | ND | ND | Yes | Yes | 0.012413 | ND
96-33-3 | Methyl acrylate | Methyl Acrylate | ND | ND | No | Yes | 0.00025072 | ND
74-95-3 | Methylene bromide | Dibromomethane | ND | ND | No | Yes | 0.00050619 | ND
75-09-2 | Methylene chloride | Methylenechloride | 3.878e-07 | 4.4383e-06 | Yes | Yes | -- | -70%
74-88-4 | Methyl iodide | Methyl Iodide | ND | ND | Yes | Yes | 0.00035428 | ND
108-10-1 | Methyl isobutyl ketone | 4-Methyl-2-pentanone | ND | ND | Yes | Yes | 0.0003328 | ND
80-62-6 | Methyl methacrylate | Methyl Methacrylate | ND | ND | Yes | Yes | 0.00045815 | ND
91-57-6 | 2-Methylnaphthalene | 2-Methylnaphthalene | ND | ND | Yes | No | 0.017179 | ND
95-48-7 | 2-Methylphenol | 2-methylphenol | ND | ND | Yes | Yes | 0.017179 | ND
1634-04-4 | Methyl tert-butyl ether | Methyl t-Butyl Ether | ND | ND | Yes | Yes | 0.0003667 | ND
91-20-3 | Naphthalene | Naphthalene | ND | ND | Yes | Yes | 0.017179 | ND
91-20-3 | Naphthalene | Naphthalene | 1.297e-07 | 1.4844e-06 | Yes | Yes | -- | 37.51%
7440-02-0 | Nickel | Nickel | ND | ND | Yes | Yes | 0.024827 | ND
7697-37-2 | Nitric acid | Nitric Acid | ND | ND | No | Yes | 0.093545 | ND
100-01-6 | 4-Nitroaniline | 4-nitroaniline | ND | ND | No | Yes | 0.017179 | ND
98-95-3 | Nitrobenzene | Nitrobenzene | ND | ND | Yes | Yes | 0.017179 | ND
98-95-3 | Nitrobenzene | Nitrobenzene | ND | ND | Yes | Yes | 0.0010969 | ND
55-63-0 | Nitroglycerin | Nitroglycerine | 2.7885e-08 | 3.1914e-07 | No | Yes | -- | 27.99%
88-75-5 | 2-Nitrophenol | 2-nitrophenol | ND | ND | No | Yes | 0.017179 | ND
100-02-7 | 4-Nitrophenol | 4-nitrophenol | ND | ND | Yes | Yes | 0.017179 | ND
62-75-9 | n-Nitrosodimethylamine | N-nitrosodimethylamine | ND | ND | Yes | Yes | 0.017179 | ND
86-30-6 | n-Nitrosodiphenylamine | N-nitrosodiphenylamine(1) | ND | ND | Yes | Yes | 0.017179 | ND
621-64-7 | n-Nitroso-di-n-propylamine | N-nitroso-di-n-propylamine | ND | ND | No | Yes | 0.017179 | ND
3268-87-9 | 1,2,3,4,6,7,8,9-Octachlorodibenzo-p-dioxin | OCDD | 5.5561e-13 | 6.3589e-12 | Yes | Yes | -- | -19.55%
39001-02-0 | 1,2,3,4,6,7,8,9-Octachlorodibenzofuran | OCDF | 2.888e-14 | 3.3053e-13 | Yes | Yes | -- | -26.16%
40321-76-4 | 1,2,3,7,8-Pentachlorodibenzo-p-dioxin | 12378-PECDD | ND | ND | Yes | Yes | 1.2238e-09 | ND
57117-41-6 | 1,2,3,7,8-Pentachlorodibenzofuran | 12378-PECDF | ND | ND | Yes | Yes | 1.1151e-09 | ND
57117-31-4 | 2,3,4,7,8-Pentachlorodibenzofuran | 23478-PECDF | ND | ND | Yes | Yes | 1.1244e-09 | ND
87-86-5 | Pentachlorophenol | Pentachlorophenol | ND | ND | Yes | Yes | 0.017179 | ND
85-01-8 | Phenanthrene | Phenanthrene | ND | ND | Yes | Yes | 0.017179 | ND
85-01-8 | Phenanthrene | Phenanthrene | 1.316e-08 | 1.5061e-07 | Yes | Yes | -- | 27.77%
108-95-2 | Phenol | Phenol | ND | ND | Yes | Yes | 0.017179 | ND
123-38-6 | Propionaldehyde | Proprionaldehyde | 5.4767e-07 | 6.2679e-06 | Yes | Yes | -- | 34.03%
115-07-1 | Propylene | Propene | 7.4485e-07 | 8.5247e-06 | No | Yes | -- | 33.33%
115-07-1 | Propylene | Propylene | ND | ND | No | Yes | 0.035011 | ND
129-00-0 | Pyrene | Pyrene | ND | ND | Yes | No | 0.017179 | ND
129-00-0 | Pyrene | Pyrene | 1.2903e-08 | 1.4768e-07 | Yes | No | -- | 48.12%
7782-49-2 | Selenium | Selenium | ND | ND | Yes | Yes | 0.049654 | ND
7440-22-4 | Silver | Silver | ND | ND | No | Yes | 0.0051723 | ND
100-42-5 | Styrene | Styrene | 9.463e-08 | 1.083e-06 | Yes | Yes | -- | 0%
7664-93-9 | Sulfuric acid | Sulfuric Acid | 2.7354e-06 | 3.1306e-05 | No | Yes | -- | 75.47%
1746-01-6 | 2,3,7,8-Tetrachlorodibenzo-p-dioxin | 2378-TCDD | ND | ND | Yes | Yes | 6.5377e-10 | ND
51207-31-9 | 2,3,7,8-Tetrachlorodibenzofuran | 2,3,7,8-TCDF | ND | ND | Yes | Yes | 2.731e-10 | ND
630-20-6 | 1,1,1,2-Tetrachloroethane | 1,1,1,2-Tetrachloroethane | ND | ND | No | Yes | 0.00034913 | ND
79-34-5 | 1,1,2,2-Tetrachloroethane | 1,1,2,2-Tetrachloroethane | ND | ND | Yes | Yes | 0.00034944 | ND
127-18-4 | Tetrachloroethylene | Tetrachloroethene | ND | ND | Yes | Yes | 0.00041391 | ND
7440-28-0 | Thallium | Thallium | ND | ND | No | Yes | 0.024827 | #REF!
108-88-3 | Toluene | Toluene | 4.1836e-07 | 4.7881e-06 | Yes | Yes | -- | 28.57%
120-82-1 | 1,2,4-Trichlorobenzene | 1,2,4-Trichlorobenzene | ND | ND | Yes | Yes | 0.00128 | ND
120-82-1 | 1,2,4-Trichlorobenzene | 1,2,4-trichlorobenzene | ND | ND | Yes | Yes | 0.017179 | ND
71-55-6 | 1,1,1-Trichloroethane | 1,1,1-Trichloroethane | ND | ND | Yes | Yes | 0.00044399 | ND
79-00-5 | 1,1,2-Trichloroethane | 1,1,2-Trichloroethane | ND | ND | Yes | Yes | 0.00027664 | ND
75-69-4 | Trichlorofluoromethane | Trichloroflouromethane | 0 | 0 | No | Yes | -- | 0%
95-95-4 | 2,4,5-Trichlorophenol | 2,4,5-trichlorophenol | ND | ND | Yes | Yes | 0.017179 | ND
88-06-2 | 2,4,6-Trichlorophenol | 2,4,6-trichlorophenol | ND | ND | Yes | Yes | 0.017179 | ND
96-18-4 | 1,2,3-Trichloropropane | 1,2,3-Trichloropropane | ND | ND | No | Yes | 0.00049065 | ND
95-63-6 | 1,2,4-Trimethylbenzene | 1,2,4-Trimethylbenzene | 8.1866e-08 | 9.3694e-07 | No | Yes | -- | 10.53%
540-84-1 | 2,2,4-Trimethylpentane | Isooctane | ND | ND | Yes | No | 0.00019008 | ND
7440-62-2 | Vanadium | Vanadium | ND | ND | No | Yes | 0.012413 | ND
108-05-4 | Vinyl acetate | Vinyl Acetate | ND | ND | Yes | Yes | 0.00039395 | ND
75-01-4 | Vinyl chloride | Vinyl Chloride | ND | ND | Yes | Yes | 0.00026 | ND
75-35-4 | Vinylidene chloride | 1,1-Dichlorethene | ND | ND | Yes | Yes | 0.00020164 | ND
106-42-3, 108-38-3 | m-Xylene, p-Xylene | m&p-Xylene | 0 | 0 | Yes | Yes | -- | 22.22%
95-47-6 | o-Xylene | o-Xylene | 0 | 0 | Yes | Yes | -- | 0%
7440-66-6 | Zinc | Zinc | 1.6445e-05 | 0.00018821 | No | Yes | -- | #REF!
Other Pollutants
67-64-1 | Acetone | Acetone | ND | ND | No | No | 0.02483 | ND
67-64-1 | Acetone | Acetone | 2.6424e-07 | 3.0241e-06 | No | No | -- | 0%
74-86-2 | Acetylene | Acetylene | 6.3104e-07 | 7.2222e-06 | No | No | -- | 78.79%
35572-78-2 | 2-Amino-4,6-dinitrotoluene | 2-Amino-4,6-Dinitrotoluene | ND | ND | No | No | 0.0010969 | ND
19406-51-0 | 4-Amino-2,6-dinitrotoluene | 4-Amino-2,6-Dinitrotoluene | ND | ND | No | No | 0.0010969 | ND
100-52-7 | Benzaldehyde | Benzaldehyde | ND | ND | No | No | 0.0075525 | ND
100-51-6 | Benzyl alcohol | Benzyl alcohol | ND | ND | No | No | 0.017179 | ND
108-86-1 | Bromobenzene | Bromobenzene | ND | ND | No | No | 0.0003919 | ND
78-79-5 | 1,3-Butadiene, 2-methyl- | 1,3-Butadiene, 2-methyl- | 1.0301e-07 | 1.179e-06 | No | No | --
106-97-8 | Butane | Butane | ND | ND | No | No | 0.053191 | ND
106-98-9 | 1-Butene | 1-Butene | ND | ND | No | No | 0.046684 | ND
590-18-1 | cis-Butene | cis-butene | ND | ND | No | No | 0.046692 | ND
624-64-6 | trans-Butene | trans-Butene | ND | ND | No | No | 0.046692 | ND
107-00-6 | 1-Butyne | 1-Butyne | ND | ND | No | No | 0.045003 | ND
503-17-3 | 2-Butyne | 2-Butyne | ND | ND | No | No | 0.045003 | ND
7440-70-2 | Calcium | Calcium | 1.0143e-05 | 0.00011608 | No | No | -- | 7.542%
7440-44-0 | Elemental carbon | Elemental Carbon | 1.3417e-05 | 0.00015356 | No | No | -- | 7.989%
7440-44-0 | Organic carbon | Organic Carbon | 2.5761e-05 | 0.00029483 | No | No | -- | -5.34%
7440-44-0 | Total carbon | Total Carbon | 3.9178e-05 | 0.00044839 | No | No | -- | --
39638-32-9 | bis(2-Chloroisopropyl)ether | Bis(2-chloroisopropyl)ether | ND | ND | No | No | 0.017179 | ND
59-50-7 | 4-Chloro-3-methylphenol | 4-chloro-3-methylphenol | ND | ND | No | No | 0.017179 | ND
542-92-7 | 1,3-Cyclopentadiene | 1,3-Cyclopentadiene | 9.996e-08 | 1.144e-06 | No | No | --
112-31-2 | Decanal | Decanal | 2.363e-07 | 2.7045e-06 | No | No | --
124-48-1 | Dibromochloromethane | Dibromochloromethane | ND | ND | No | No | 0.00051969 | ND
156-59-2 | cis-1,2-Dichloroethene | cis-1,2-Dichloroethene | ND | ND | No | No | 0.00020164 | ND
156-60-5 | trans-1,2-Dichloroethene | trans-1,2,-Dichloroethene | ND | ND | No | No | 0.00048422 | ND
10061-01-5 | cis-1,3-Dichloropropene | cis-1,3-Dichloropropene | ND | ND | No | No | 0.00027698 | ND
84-66-2 | Diethylphthalate | Diethylphthalate | ND | ND | No | No | 0.017179 | ND
5779-94-2 | 2,5-Dimethylbenzaldehyde | 2,5-Dimethylbenzaldehyde | ND | ND | No | No | 0.0075525 | ND
117-84-0 | Di-n-octylphthalate | Di-n-octylphthalate | ND | ND | No | No | 0.017179 | ND
74-84-0 | Ethane | Ethane | 4.2216e-06 | 4.8316e-05 | No | No | -- | 9.424%
141-78-6 | Ethyl acetate | Ethyl Acetate | 2.0024e-07 | 2.2917e-06 | No | No | -- | 66.67%
122-62-3 | bis(2-Ethylhexyl) sebacate | Bis(2-ethylhexyl) sebacate | 4.7209e-07 | 5.403e-06 | No | No | --
97-63-2 | Ethyl methacrylate | Ethyl Methacrylate | ND | ND | No | No | 0.00033238 | ND
622-96-8 | 4-Ethyltoluene | 4-Ethyltoluene | 3.9093e-08 | 4.4741e-07 | No | No | -- | 172.1%
142-82-5 | n-Heptane | Heptane | ND | ND | No | No | 0.00020842 | ND
66-25-1 | Hexaldehyde | Hexaldehyde | ND | ND | No | No | 0.0075525 | ND
591-78-6 | 2-Hexanone | 2-Hexanone | ND | ND | No | No | 0.0002912 | ND
2691-41-0 | HMX | HMX | ND | ND | No | No | 0.0021937 | ND
10035-10-6 | Hydrogen bromide | Hydrogen Bromide | ND | ND | No | No | 0.093545 | ND
75-28-5 | Isobutane | Isobutane | ND | ND | No | No | 0.048356 | ND
590-86-3 | Isovaleraldehyde | Isovaleraldehyde | ND | ND | No | No | 0.0075525 | ND
7439-95-4 | Magnesium | Magnesium | 4.7546e-06 | 5.4415e-05 | No | No | -- | 13.5%
78-93-3 | Methyl ethyl ketone | 2-Butanone | 8.729e-08 | 9.9901e-07 | No | No | -- | 50%
98-83-9 | alpha-Methylstyrene | Alpha Methyl Styrene | ND | ND | No | No | 0.00029498 | ND
479-45-8 | Methyl-2,4,6-trinitrophenylnitramine | Tetryl | ND | ND | No | No | 0.0010969 | ND
88-74-7 | 2-Nitroaniline | 2-nitroaniline | ND | ND | No | No | 0.017179 | ND
99-09-2 | 3-Nitroaniline | 3-nitroaniline | ND | ND | No | No | 0.017179 | ND
88-72-2 | 2-Nitrotoluene | 2-Nitrotoluene | ND | ND | No | No | 0.0010969 | ND
99-08-1 | 3-Nitrotoluene | 3-Nitrotoluene | ND | ND | No | No | 0.0010969 | ND
99-99-0 | 4-Nitrotoluene | 4-Nitrotoluene | ND | ND | No | No | 0.0053999 | ND
111-65-9 | Octane | Octane | ND | ND | No | No | 0.00019008 | ND
78-11-5 | Pentaerythritol tetranitrate | Pentaerythritol tetranitrate | ND | ND | No | No | 0.0021937
109-66-0 | Pentane | Pentane | 0 | 0 | No | No | -- | 140.4%
109-66-0 | Pentane | n-Pentane | ND | ND | No | No | 0.060029 | ND
7664-38-2 | Phosphoric acid | Phosphoric Acid | ND | ND | No | No | 0.093545 | ND
74-98-6 | Propane | Propane | ND | ND | No | No | 0.036691 | ND
115-11-7 | 1-Propene, 2-methyl | Isobutylene | 1.6497e-07 | 1.888e-06 | No | No | -- | 0%
74-99-7 | Propyne | Propyne | ND | ND | No | No | 0.032531 | ND
121-82-4 | RDX | RDX | ND | ND | No | No | 0.0010969 | ND
1334-78-7 | o,m,p-Tolualdehyde | o,m,p-Tolualdehyde | ND | ND | No | No | 0.022761 | #REF!
25323-89-1 | Trichloroethane | Trichloroethane | ND | ND | No | No | 0.00029797 | ND
108-67-8 | 1,3,5-Trimethylbenzene | 1,3,5-Trimethylbenzene | 2.7272e-08 | 3.1212e-07 | No | No | -- | 28.57%
99-35-4 | 1,3,5-Trinitrobenzene | 1,3,5-Trinitrobenzene | ND | ND | No | No | 0.0010969 | ND
118-96-7 | 2,4,6-Trinitrotoluene | 2,4,6-Trinitrotoluene | ND | ND | No | No | 0.0010969 | ND
110-62-3 | Valeraldehyde | Valeraldehyde | ND | ND | No | No | 0.0075525 | ND
Note 1: Green shading indicates a compound that was sampled using two methods. In such instances, the emission factor reported in AP-42 was calculated using the more accurate test method, as indicated by the shading.
Note 2: Orange shading indicates tentatively identified compounds (TICs).
Note 3: Pink shading indicates a compound that was excluded from AP-42 due to its presence in the lab blank at levels greater than 50% of test levels.
Note 4: lb/lb NEW factors may be slightly different for the same lb/item value due to rounding.
Note 5: Red shading indicates test results that did not uniquely identify a compound. These compounds were not included in AP-42.
Note 6: Yellow shading indicates that a test or analytical method was selected that would not typically be chosen for the compound.
Note 7: Gray shading indicates that the test notation for this compound differs from that used in other tests. Name from the "renamed compounds" list was adopted.
Note 8: Blue shading indicates poor precision. These compounds had a relative percent difference greater than 100% within a test.
Note 9: Purple highlights indicate compounds present in the lab blank at levels between 20 and 50 % of test values. These compounds need to be annotated in AP-42 in the following way. These emission factors are assumed to be biased high.
Note 10: Teal highlights indicate the holding time allowance was exceeded prior to analysis. Compounds will be downgraded in AP-42.
Note on F10: Kaobrian: lead compounds
Note on F18: Kaobrian: POM
Note on F19: Kaobrian: POM
Note on F20: Kaobrian: POM
Note on F21: Kaobrian: POM
Note on F30: Kaobrian: POM
Note on F31: Kaobrian: POM
Note on F32: Kaobrian: "antimony compounds"
Note on F33: Kaobrian: Arsenic Compounds
Note on F36: Kaobrian: POM
Note on F37: Kaobrian: POM
Note on F38: Kaobrian: POM
Note on F39: Kaobrian: POM
Note on F40: Kaobrian: POM
Note on F41: Kaobrian: POM
Note on F42: Kaobrian: POM
Note on F43: Kaobrian: POM
Note on F44: Kaobrian: POM
Note on F45: Kaobrian: POM
Note on F46: Kaobrian: POM
Note on F48: Kaobrian: Beryllium Compounds
Note on F51: Kaobrian: POM
Note on F55: Kaobrian: POM
Note on F57: Kaobrian: cadmium compounds
Note on F68: Kaobrian: POM
Note on F70: Kaobrian: POM
Note on F71: Kaobrian: Chromium compounds
Note on F72: Kaobrian: Chromium Compounds
Note on F73: Kaobrian: POM
Note on F74: Kaobrian: POM
Note on F75: Kaobrian: cobalt compounds
Note on F80: Kaobrian: cyanide compounds
Note on F81: Kaobrian: POM
Note on F82: Kaobrian: POM
Note on F119: Kaobrian: POM
Note on F120: Kaobrian: POM
Note on F121: Kaobrian: POM
Note on F122: Kaobrian: POM
Note on F144: Kaobrian: cyanide compounds
Note on F146: Kaobrian: POM
Note on F147: Kaobrian: POM
Note on F149: Kaobrian: manganese compounds
Note on F156: Kaobrian: POM
Note on F161: Kaobrian: Nickel compounds
Note on F170: Kaobrian: POM
Note on F178: Kaobrian: POM
Note on F179: Kaobrian: POM
Note on F184: Kaobrian: POM
Note on F185: Kaobrian: POM
Note on F186: Kaobrian: Selenium Compounds
Note on F190: Kaobrian: POM
Note on G51: Kaobrian: polybrominated biphenyl
Note on G69: Kaobrian: chlorophenol
Note on G72: Kaobrian: Chromium Compounds

## Sum All EFs
Summary of CEM, FTIR, Acid Gases, Cyanide, Particulates, Metals, Aldehyde, VOC, Hydrocarbon, SVOC, TO-13-PAH, Dioxin-Furan, Energetic, and Emission Factors
A652 - M220 20-mm TP-T Cartridge
Pollutant | Emission Factor |  | Detection Limit Based Concentration (mg/m3) | RSD
| (lb/item) | (lb/lb NEW)
CEM
NOx | 0.00043251 | 0.00495 | -- | 0%
SO2 | ND | ND | 0.26624 | ND
CO | 0.032862 | 0.3761 | -- | 7.494%
CO2 | 0.016279 | 0.18631 | -- | 3.284%
FTIR
NH3 | 0.0011789 | 0.013492 | -- | 9.932%
Acid Gases
Hydrogen Fluoride | 4.9144e-06 | 5.6245e-05 | -- | -0.4627%
Hydrogen Chloride | 0 | 0 | -- | -7.359%
Hydrogen Bromide | ND | ND | 0.093545 | ND
Nitric Acid | ND | ND | 0.093545 | ND
Phosphoric Acid | ND | ND | 0.093545 | ND
Sulfuric Acid | 2.7354e-06 | 3.1306e-05 | -- | 75.47%
Cyanide
Particulate Cyanide | 3.1594e-06 | 3.6159e-05 | -- | -35.18%
Hydrogen Cyanide | 0.00028664 | 0.0032806 | -- | -11.64%
Particulates
TSP | 0.00077872 | 0.0089123 | -- | 13.4%
PM10 | 0.00065966 | 0.0075497 | -- | 4.621%
PM2.5 | 0.00046038 | 0.005269 | -- | 13.82%
Metals
Aluminum | 3.4455e-06 | 3.9433e-05 | -- | -0.4585%
Antimony | ND | ND | 0.024827 | ND
Arsenic | ND | ND | 0.024827 | ND
Barium | 5.8668e-06 | 6.7145e-05 | -- | -6.172%
Beryllium | ND | ND | 0.012413 | ND
Cadmium | ND | ND | 0.012413 | ND
Calcium | 1.0143e-05 | 0.00011608 | -- | 7.542%
Chromium | ND | ND | 0.012413 | ND
Cobalt | ND | ND | 0.012413 | ND
Copper | 5.2397e-05 | 0.00059967 | -- | -35.82%
Lead | 2.3051e-05 | 0.00026381 | -- | 9.379%
Magnesium | 4.7546e-06 | 5.4415e-05 | -- | 13.5%
Manganese | ND | ND | 0.012413 | ND
Nickel | ND | ND | 0.024827 | ND
Selenium | ND | ND | 0.049654 | ND
Silver | ND | ND | 0.0051723 | ND
Thallium | ND | ND | 0.024827 | #REF!
Vanadium | ND | ND | 0.012413 | ND
Zinc | 1.6445e-05 | 0.00018821 | -- | #REF!
Aldehyde
Formaldehyde | 9.3472e-07 | 1.0698e-05 | -- | -39.53%
Acetaldehyde | 3.0605e-06 | 3.5027e-05 | -- | 19.29%
Acetone | ND | ND | 0.02483 | ND
Acrolein | 1.2475e-06 | 1.4278e-05 | -- | -0.4627%
Proprionaldehyde | 5.4767e-07 | 6.2679e-06 | -- | 34.03%
Crotonaldehyde | ND | ND | 0.0075525 | ND
Butyraldehyde | ND | ND | 0.0075525 | ND
Benzaldehyde | ND | ND | 0.0075525 | ND
Isovaleraldehyde | ND | ND | 0.0075525 | ND
o,m,p-Tolualdehyde | ND | ND | 0.022761 | #REF!
Valeraldehyde | ND | ND | 0.0075525 | ND
Hexaldehyde | ND | ND | 0.0075525 | ND
2,5-Dimethylbenzaldehyde | ND | ND | 0.0075525 | ND
VOC
Propene | 7.4485e-07 | 8.5247e-06 | -- | 33.33%
Dichlorodifluoromethane | 0 | 0 | -- | 50%
Chlorodifluoromethane | ND | ND | 0.0002518 | ND
Freon 114 | ND | ND | 0.00049775 | ND
Chloromethane | ND | ND | 0.00029405 | ND
Vinyl Chloride | ND | ND | 0.00026 | ND
1,3-Butadiene | 8.1891e-08 | 9.3723e-07 | -- | 0%
Bromomethane | ND | ND | 0.00035546 | ND
Chloroethane | ND | ND | 0.00061733 | ND
Dichlorofluoromethane | ND | ND | 0.00021407 | ND
Trichloroflouromethane | 0 | 0 | -- | 0%
Pentane | 0 | 0 | -- | 140.4%
Acrolein | 9.3469e-07 | 1.0697e-05 | -- | 36.36%
1,1-Dichlorethene | ND | ND | 0.00020164 | ND
Freon 113 | ND | ND | 0.00054696 | ND
Acetone | 2.6424e-07 | 3.0241e-06 | -- | 0%
Methyl Iodide | ND | ND | 0.00035428 | ND
Carbon Disulfide | ND | ND | 0.00031616 | ND
Acetonitrile | 4.476e-06 | 5.1227e-05 | -- | 10.39%
3-Chloropropene | ND | ND | 0.00089142 | ND
Methylenechloride | 3.878e-07 | 4.4383e-06 | -- | -70%
tert-Butyl Alcohol | ND | ND | 0.00040084 | ND
Acrylonitrile | 5.2232e-07 | 5.9779e-06 | -- | 15.38%
trans-1,2,-Dichloroethene | ND | ND | 0.00048422 | ND
Methyl t-Butyl Ether | ND | ND | 0.0003667 | ND
Hexane | 0 | 0 | -- | 40%
1,1-Dichloroethane | ND | ND | 0.00037066 | ND
Vinyl Acetate | ND | ND | 0.00039395 | ND
cis-1,2-Dichloroethene | ND | ND | 0.00020164 | ND
2-Butanone | 8.729e-08 | 9.9901e-07 | -- | 50%
Ethyl Acetate | 2.0024e-07 | 2.2917e-06 | -- | 66.67%
Methyl Acrylate | ND | ND | 0.00025072 | ND
Chloroform | ND | ND | 0.00039603 | ND
1,1,1-Trichloroethane | ND | ND | 0.00044399 | ND
Carbontetrachloride | ND | ND | 0.00032032 | ND
1,2-Dichloroethane | ND | ND | 0.00020592 | ND
Benzene | 6.2086e-06 | 7.1056e-05 | -- | 16.82%
Isooctane | ND | ND | 0.00019008 | ND
Heptane | ND | ND | 0.00020842 | ND
Trichloroethane | ND | ND | 0.00029797 | ND
Ethyl Acrylate | ND | ND | 0.0001666 | ND
1,2-Dichloropropane | ND | ND | 0.00032906 | ND
Methyl Methacrylate | ND | ND | 0.00045815 | ND
Dibromomethane | ND | ND | 0.00050619 | ND
1,4-Dioxane | ND | ND | 0.00032988 | ND
Bromodichloromethane | ND | ND | 0.00040892 | ND
cis-1,3-Dichloropropene | ND | ND | 0.00027698 | ND
4-Methyl-2-pentanone | ND | ND | 0.0003328 | ND
Toluene | 4.1836e-07 | 4.7881e-06 | -- | 28.57%
Octane | ND | ND | 0.00019008 | ND
trans-1,3-Dichloropropene | ND | ND | 0.00023082 | ND
Ethyl Methacrylate | ND | ND | 0.00033238 | ND
1,1,2-Trichloroethane | ND | ND | 0.00027664 | ND
Tetrachloroethene | ND | ND | 0.00041391 | ND
2-Hexanone | ND | ND | 0.0002912 | ND
Dibromochloromethane | ND | ND | 0.00051969 | ND
1,2-Dibromoethane | ND | ND | 0.00039104 | ND
Chlorobenzene | ND | ND | 0.00023504 | ND
1,1,1,2-Tetrachloroethane | ND | ND | 0.00034913 | ND
Ethylbenzene | ND | ND | 0.00030917 | ND
m&p-Xylene | 0 | 0 | -- | 22.22%
o-Xylene | 0 | 0 | -- | 0%
Styrene | 9.463e-08 | 1.083e-06 | -- | 0%
Bromoform | ND | ND | 0.00052568 | ND
Cumene | ND | ND | 0.0002 | ND
1,1,2,2-Tetrachloroethane | ND | ND | 0.00034944 | ND
1,2,3-Trichloropropane | ND | ND | 0.00049065 | ND
Bromobenzene | ND | ND | 0.0003919 | ND
4-Ethyltoluene | 3.9093e-08 | 4.4741e-07 | -- | 172.1%
1,3,5-Trimethylbenzene | 2.7272e-08 | 3.1212e-07 | -- | 28.57%
Alpha Methyl Styrene | ND | ND | 0.00029498 | ND
1,2,4-Trimethylbenzene | 8.1866e-08 | 9.3694e-07 | -- | 10.53%
1,3-Dichlorobenzene | ND | ND | 0.00042806 | ND
1,4-Dichlorobenzene | ND | ND | 0.00042806 | ND
Benzylchloride | ND | ND | 0.00026416 | ND
1,2-Dichlorobenzene | ND | ND | 0.00048922 | ND
Hexachlorethane | ND | ND | 0.0005909 | ND
1,2,4-Trichlorobenzene | ND | ND | 0.00128 | ND
Hexachlorobutadiene | ND | ND | 0.00076003 | ND
VOC TIC
1,3-Butadiene, 2-methyl- | 1.0301e-07 | 1.179e-06 | -- | #REF!
1,3-Cyclopentadiene | 9.996e-08 | 1.144e-06 | --
Decanal | 2.363e-07 | 2.7045e-06 | --
Hydrocarbons
Methane | 0.00025231 | 0.0028876 | -- | 7.407%
1-Butene | ND | ND | 0.046684 | ND
1-Butyne | ND | ND | 0.045003 | ND
2-Butyne | ND | ND | 0.045003 | ND
Acetylene | 6.3104e-07 | 7.2222e-06 | -- | 78.79%
1,3-Butadiene | ND | ND | 0.045003 | ND
Butane | ND | ND | 0.053191 | ND
cis-butene | ND | ND | 0.046692 | ND
Ethane | 4.2216e-06 | 4.8316e-05 | -- | 9.424%
Ethylene | 5.1535e-06 | 5.8981e-05 | -- | 24%
n-Hexane | ND | ND | 0.071702 | ND
Isobutane | ND | ND | 0.048356 | ND
Isobutylene | 1.6497e-07 | 1.888e-06 | -- | 0%
n-Pentane | ND | ND | 0.060029 | ND
Propane | ND | ND | 0.036691 | ND
Propylene | ND | ND | 0.035011 | ND
Propyne | ND | ND | 0.032531 | ND
trans-Butene | ND | ND | 0.046692 | ND
SVOC
N-nitrosodimethylamine | ND | ND | 0.017179 | ND
Bis(2-chloroethyl)ether | ND | ND | 0.017179 | ND
Phenol | ND | ND | 0.017179 | ND
2-chlorophenol | ND | ND | 0.017179 | ND
1,3-dichlorobenzene | ND | ND | 0.017179 | ND
1,4-dichlorobenzene | ND | ND | 0.017179 | ND
1,2-dichlorobenzene | ND | ND | 0.017179 | ND
Benzyl alcohol | ND | ND | 0.017179 | ND
Bis(2-chloroisopropyl)ether | ND | ND | 0.017179 | ND
2-methylphenol | ND | ND | 0.017179 | ND
Hexachloroethane | ND | ND | 0.017179 | ND
N-nitroso-di-n-propylamine | ND | ND | 0.017179 | ND
4-methylphenol | ND | ND | 0.017179 | ND
Nitrobenzene | ND | ND | 0.017179 | ND
Isophorone | ND | ND | 0.017179 | ND
2-nitrophenol | ND | ND | 0.017179 | ND
2,4-dimethylphenol | ND | ND | 0.017179 | ND
Bis(2-chloroethoxy)methane | ND | ND | 0.017179 | ND
2,4-dichlorophenol | ND | ND | 0.017179 | ND
1,2,4-trichlorobenzene | ND | ND | 0.017179 | ND
Naphthalene | ND | ND | 0.017179 | ND
4-chloroaniline | ND | ND | 0.017179 | ND
Hexachlorobutadiene | ND | ND | 0.017179 | ND
4-chloro-3-methylphenol | ND | ND | 0.017179 | ND
2-Methylnaphthalene | ND | ND | 0.017179 | ND
Hexachlorocyclopentadiene | ND | ND | 0.017179 | ND
2,4,6-trichlorophenol | ND | ND | 0.017179 | ND
2,4,5-trichlorophenol | ND | ND | 0.017179 | ND
2-chloronaphthalene | ND | ND | 0.017179 | ND
2-nitroaniline | ND | ND | 0.017179 | ND
Acenaphthylene | ND | ND | 0.017179 | ND
Dimethylphthalate | ND | ND | 0.017179 | ND
2,6-dinitrotoluene | ND | ND | 0.017179 | ND
Acenaphthene | ND | ND | 0.017179 | ND
3-nitroaniline | ND | ND | 0.017179 | ND
2,4-dinitrophenol | ND | ND | 0.017179 | ND
Dibenzofuran | ND | ND | 0.017179 | ND
2,4-dinitrotoluene | ND | ND | 0.017179 | ND
4-nitrophenol | ND | ND | 0.017179 | ND
Fluorene | ND | ND | 0.017179 | ND
4-chlorophenyl-phenylether | ND | ND | 0.017179 | ND
Diethylphthalate | ND | ND | 0.017179 | ND
4-nitroaniline | ND | ND | 0.017179 | ND
4,6-dinitro-2-methylphenol | ND | ND | 0.017179 | ND
N-nitrosodiphenylamine(1) | ND | ND | 0.017179 | ND
4-bromophenyl-phenylether | ND | ND | 0.017179 | ND
Hexachlorobenzene | ND | ND | 0.017179 | ND
Pentachlorophenol | ND | ND | 0.017179 | ND
Phenanthrene | ND | ND | 0.017179 | ND
Anthracene | ND | ND | 0.017179 | ND
Di-n-butylphthalate | ND | ND | 0.017179 | ND
Fluoranthene | ND | ND | 0.017179 | ND
Pyrene | ND | ND | 0.017179 | ND
Butylbenzylphthalate | ND | ND | 0.017179 | ND
Benzo(a)anthracene | ND | ND | 0.017179 | ND
Chrysene | ND | ND | 0.017179 | ND
bis(2-Ethylhexyl)phthalate | 1.0511e-06 | 1.203e-05 | -- | -71.42%
Di-n-octylphthalate | ND | ND | 0.017179 | ND
Benzo(b)fluoranthene | ND | ND | 0.017179 | ND
Benzo(k)fluoranthene | ND | ND | 0.017179 | ND
Benzo(a)pyrene | ND | ND | 0.017179 | ND
Indeno(1,2,3-cd)pyrene | ND | ND | 0.017179 | ND
Dibenz(a,h)anthracene | ND | ND | 0.017179 | ND
Benzo(g,h,i)perylene | ND | ND | 0.017179 | ND
SVOC TIC
Bis(2-ethylhexyl) sebacate | 4.7209e-07 | 5.403e-06 | -- | Not Applicable
TO-13-PAH
Naphthalene | 1.297e-07 | 1.4844e-06 | -- | 37.51%
Acenaphthylene | 4.5081e-09 | 5.1595e-08 | -- | 71.46%
Acenaphthene | 1.2184e-09 | 1.3945e-08 | -- | 32.54%
Fluorene | 4.0512e-09 | 4.6366e-08 | -- | 33.35%
Phenanthrene | 1.316e-08 | 1.5061e-07 | -- | 27.77%
Anthracene | 2.3437e-09 | 2.6823e-08 | -- | 43.38%
Fluoranthene | 1.1014e-08 | 1.2605e-07 | -- | 55.66%
Pyrene | 1.2903e-08 | 1.4768e-07 | -- | 48.12%
Benzo(a)anthracene | 2.799e-09 | 3.2034e-08 | -- | 55.77%
Chrysene | 5.5358e-09 | 6.3357e-08 | -- | 63%
Benzo(b)fluoranthene | 5.2331e-09 | 5.9892e-08 | -- | 55.06%
Benzo(k)fluoranthene | 1.9484e-09 | 2.2299e-08 | -- | 36.71%
Benzo(e)pyrene | 4.2303e-09 | 4.8415e-08 | -- | 46.71%
Benzo(a)pyrene | 3.1354e-09 | 3.5884e-08 | -- | 40%
Indeno(1,2,3-cd)pyrene | 3.502e-09 | 4.008e-08 | -- | 28.77%
Dibenz(a,h)anthracene | ND | ND | 1.7179e-05 | ND
Benzo(g,h,i)perylene | 7.0048e-09 | 8.0169e-08 | -- | 25.29%
Dioxin-Furan
2378-TCDD | ND | ND | 6.5377e-10 | ND
12378-PECDD | ND | ND | 1.2238e-09 | ND
123478-HXCDD | 1.2078e-14 | 1.3823e-13 | -- | -196%
123678-HXCDD | 1.2128e-14 | 1.388e-13 | -- | -196.2%
123789-HXCDD | 1.0968e-14 | 1.2553e-13 | -- | -196.7%
1,2,3,4,6,7,8-HpCDD | 1.2972e-14 | 1.4846e-13 | -- | -137.3%
OCDD | 5.5561e-13 | 6.3589e-12 | -- | -19.55%
2,3,7,8-TCDF | ND | ND | 2.731e-10 | ND
12378-PECDF | ND | ND | 1.1151e-09 | ND
23478-PECDF | ND | ND | 1.1244e-09 | ND
1,2,3,4,7,8-HxCDF | 2.6251e-14 | 3.0044e-13 | -- | 40.34%
1,2,3,6,7,8-HxCDF | ND | ND | 1.4482e-11 | ND
123789-HXCDF | 1.2643e-14 | 1.4469e-13 | -- | -145.6%
2,3,4,6,7,8-HxCDF | ND | ND | 1.4482e-11 | ND
1,2,3,4,6,7,8-HpCDF | ND | ND | 9.8687e-10 | ND
1234789-HPCDF | ND | ND | 1.0127e-09 | ND
OCDF | 2.888e-14 | 3.3053e-13 | -- | -26.16%
Total Dixoin | 6.7153e-13 | 7.6856e-12 | -- | --
Energetic
Nitrobenzene | ND | ND | 0.0010969 | ND
2-Nitrotoluene | ND | ND | 0.0010969 | ND
3-Nitrotoluene | ND | ND | 0.0010969 | ND
4-Nitrotoluene | ND | ND | 0.0053999 | ND
Nitroglycerine | 2.7885e-08 | 3.1914e-07 | -- | 27.99%
1,3-Dinitrobenzene | ND | ND | 0.0010969 | ND
2,6-Dinitrotoluene | ND | ND | 0.0010969 | ND
2,4-Dinitrotoluene | ND | ND | 0.0010969 | ND
1,3,5-Trinitrobenzene | ND | ND | 0.0010969 | ND
2,4,6-Trinitrotoluene | ND | ND | 0.0010969 | ND
RDX | ND | ND | 0.0010969 | ND
4-Amino-2,6-Dinitrotoluene | ND | ND | 0.0010969 | ND
2-Amino-4,6-Dinitrotoluene | ND | ND | 0.0010969 | ND
Tetryl | ND | ND | 0.0010969 | ND
HMX | ND | ND | 0.0021937 | ND
Dibutylphthalate | ND | ND | 0.0021937
Dioctylphthalate | ND | ND | 0.0021937
Diphenylamine | ND | ND | 0.0021937
PETN | ND | ND | 0.0021937
Hexavalent Chromium
Hexavalent Chromium | ND | ND | 0.00057937 | ND
Carbon
Organic Carbon | 2.5761e-05 | 0.00029483 | -- | -5.34%
Elemental Carbon | 1.3417e-05 | 0.00015356 | -- | 7.989%
Total Carbon | 3.9178e-05 | 0.00044839 | -- | --

## CEM
CEM Data and Emission Factor Calculations
A652 - M220 20-mm TP-T Cartridge
Test Run Number | 1 | 2 | Background
Number of Items Tested | 1 | 1 | 0
Net Explosive Weight for All Items (lb) | 0.087376 | 0.087376 | NA
Initial Plume Volume (m3) | 14.7248 | 14.7248 | 14.7248
Dilution Correction Factor | 0.893 | 0.888 | NA
Is Sample 1 Active? | Yes | Yes | Yes
Is Sample 2 Active? | No | No | No
CEM-Measured Compounds | [5 empty] | CEM-Measured Compounds
Pollutant | Sample ID | Sample Speciation (ppmv) |  | Detection Limits (ppmv) |  | Pollutant | Run Number | Molecular Weight (g/gmol) | Sample Speciation with Detection Limits (SSDL) (ppmv)a |  | Background Corrected Concentration (BCC) (mg/m3)b |  | Dilution Corrected Concentration (DCC) (mg/m3)c |  | Quantity of Pollutant Emitted (QPE) (lb)d |  | Emission Factor (lb/item)e |  | Emission Factor (lb/lb NEW)f |  | Average Emission Factor |  | Detection Limit Based Concentration (mg/m3)g |  | Minimum Detection Limit Based Concentration (mg/m3) | Test Concentration Relative Percent Difference
|  | Run 1 | Run 2 | Run 1 | Run 2 |  |  |  | Sample 1 | Sample 2 | Sample 1 | Sample 2 |  |  | Sample 1 | Sample 2 | Sample 1 | Sample 2 | Sample 1 | Sample 2 | (lb/item) | (lb/lb NEW) | Train A | Train B
NOx | Sample 1 | 6.2 | 6.2 | -- | -- | NOx | 1 | 46 | 6.2 | ND | 11.8643 | ND | 13.2859 | ND | 0.00043129 | ND | 0.00043129 | ND | 0.0049361 | ND | 0.00043251 | 0.00495 | -- | Not Applicable | -- | 0%
| Sample 2 | ND | ND | ND | ND |  | 2 |  | 6.2 | ND | 11.8643 | ND | 13.3607 | ND | 0.00043372 | ND | 0.00043372 | ND | 0.0049639 | ND |  |  | -- | Not Applicable
| Background | ND | ND | 0.5 | 0.5 |  | -- |  | -- | -- | -- | -- | -- | -- | -- | -- | -- | -- | -- | -- |  |  | -- | --
SO2 | Sample 1 | ND | ND | 0.1 | 0.1 | SO2 | 1 | 64 | ND | ND | ND | ND | ND | ND | ND | ND | ND | ND | ND | ND | ND | ND | 0.26624 | Not Applicable | 0.26624 | ND
| Sample 2 | ND | ND | ND | ND |  | 2 |  | ND | ND | ND | ND | ND | ND | ND | ND | ND | ND | ND | ND |  |  | 0.26624 | Not Applicable
| Background | ND | ND | 0.1 | 0.1 |  | -- |  | -- | -- | -- | -- | -- | -- | -- | -- | -- | -- | -- | -- |  |  | -- | --
CO | Sample 1 | 803 | 745 | -- | -- | CO | 1 | 28 | 803 | ND | 935.3344 | ND | 1047.4069 | ND | 0.034001 | ND | 0.034001 | ND | 0.38914 | ND | 0.032862 | 0.3761 | -- | Not Applicable | -- | 7.494%
| Sample 2 | ND | ND | ND | ND |  | 2 |  | 745 | ND | 867.776 | ND | 977.2252 | ND | 0.031723 | ND | 0.031723 | ND | 0.36307 | ND |  |  | -- | Not Applicable
| Background | ND | ND | 10 | 10 |  | -- |  | -- | -- | -- | -- | -- | -- | -- | -- | -- | -- | -- | -- |  |  | -- | --
CO2 | Sample 1 | 619 | 599 | -- | -- | CO2 | 1 | 44 | 619 | ND | 464.9216 | ND | 520.6289 | ND | 0.016901 | ND | 0.016901 | ND | 0.19343 | ND | 0.016279 | 0.18631 | -- | Not Applicable | -- | 3.284%
| Sample 2 | ND | ND | ND | ND |  | 2 |  | 599 | ND | 428.3136 | ND | 482.3351 | ND | 0.015658 | ND | 0.015658 | ND | 0.1792 | ND |  |  | -- | Not Applicable
| Background | 365 | 365 | -- | -- |  | -- |  | -- | -- | -- | -- | -- | -- | -- | -- | -- | -- | -- | -- |  |  | -- | --
a If the corresponding sample speciation value does not = "ND" or all active sample speciation values = "ND," Sample Speciation with Detection Limits (SSDL) = Sample Speciation. Otherwise, (i.e., if the corresponding sample speciation value = "ND" and
at least one of the active sample speciation values does not = "ND," Sample Speciation with Detection Limits (SSDL) = 0.5 * Detection Limit.
b Background Corrected Concentration (BCC) = Test Concentration - Background Concentration
c Dilution-Corrected Concentration (DCC) = BCC / Dilution Correction Factor
d Quantity of Pollutant Emitted (QPE) =BDCC * Initial Plume Volume
e Emission Factor = QPE / No. of Items
f Emission Factor = QPE / Net Explosive Weight
g If Average Emission Factor = "ND", Minimum Detection Limit Based Concentration = Test Minimum DL in mg/m3

## FTIR
FTIR Data and Emission Factor Calculations
A652 - M220 20-mm TP-T Cartridge
Test Run Number | 1 | 2 | 3 | 4 | Background
Number of Items Tested | 1 | 1 | NA | NA | 0
Net Explosive Weight for All Items (lb) | 0.087376 | 0.087376 | NA | NA | NA
Initial Plume Volume (m3) | 14.7248 | 14.7248 | NA | NA | 14.7248
Dilution Correction Factor | NA | NA | NA | NA | NA
Is Sample 1 Active? | Yes | Yes | No | No | Yes
Is Sample 2 Active? | No | No | No | No | No
FTIR-Measured Compounds | [9 empty] | FTIR-Measured Compounds
Pollutant | Sample ID | Sample Speciation (ppmv) |  |  |  | Detection Limits (ppmv) |  |  |  | Pollutant | Run Number | Molecular Weight (g/gmol) | Sample Speciation with Detection Limits (SSDL) (ppmv)a |  | Background Corrected Concentration (BCC) (mg/m3)b |  | Quantity of Pollutant Emitted (QPE) (lb)c |  | Emission Factor (lb/item)d |  | Emission Factor (lb/lb NEW)e |  | Average Emission Factor |  | Detection Limit Based Concentration (mg/m3)f |  | Minimum Detection Limit Based Concentration (mg/m3) | Test Concentration Relative Percent Difference
|  | Run 1 | Run 2 | Run 3 | Run 4 | Run 1 | Run 2 | Run 3 | Run 4 |  |  |  | Sample 1 | Sample 2 | Sample 1 | Sample 2 | Sample 1 | Sample 2 | Sample 1 | Sample 2 | Sample 1 | Sample 2 | (lb/item) | (lb/lb NEW) | Train A | Train B
NH3 | Sample 1 | 53.9 | 48.8 | ND | ND | -- | -- | ND | ND | NH3 | 1 | 17 | 53.9 | ND | 38.1181 | ND | 0.0012374 | ND | 0.0012374 | ND | 0.014162 | ND | 0.0011789 | 0.013492 | -- | Not Applicable | -- | 9.932%
| Sample 2 | [9 empty] | 2 |  | 48.8 | ND | 34.5114 | ND | 0.0011203 | ND | 0.0011203 | ND | 0.012822 | ND |  |  | -- | Not Applicable | bar: Sample Speciation (ppmv) Run 1 to Detection Limits (ppmv) Run 4
| Background | ND | ND | ND | ND | 0.5 | 0.5 | ND | ND |  | 3 |  | ND | ND | ND | ND | ND | ND | ND | ND | ND | ND |  |  | Not Applicable | Not Applicable
[11 empty] | 4 |  | ND | ND | ND | ND | ND | ND | ND | ND | ND | ND |  |  | Not Applicable | Not Applicable
a If the corresponding sample speciation value does not = "ND" or all active sample speciation values = "ND," Sample Speciation with Detection Limits (SSDL) = Sample Speciation. Otherwise, (i.e., if the corresponding sample speciation value = "ND" and
at least one of the active sample speciation values does not = "ND," Sample Speciation with Detection Limits (SSDL) = 0.5 * Detection Limit.
b Background Corrected Concentration (BCC) = Test Concentration - Background Concentration
c Quantity of Pollutant Emitted (QPE) =BCC * Initial Plume Volume
d Emission Factor = QPE / No. of Items
e Emission Factor = QPE / Net Explosive Weight
f If Average Emission Factor = "ND", Minimum Detection Limit Based Concentration = Test Minimum DL in mg/m3

## Acid Gases
Acid Gases Data and Emission Factor Calculations
A652 - M220 20-mm TP-T Cartridge
Test Run Number | 1 | 2 | Background
Number of Items Tested | 1 | 1 | 0
Net Explosive Weight for All Items (lb) | 0.087376 | 0.087376 | NA
Initial Plume Volume (m3) | 14.7248 | 14.7248 | 14.7248
Dilution Correction Factor | 0.893 | 0.888 | NA
Is Sample 1 Active? | Yes | Yes | Yes
Is Sample 2 Active? | No | No | No
Analytical Data Corrected for Volume at EPA Stationary Source Program Standard Conditions
Pollutant | Sample ID | Sample Speciation (mg/m3) |  | Detection Limits (mg/m3) |  | Pollutant | Run Number | Sample Speciation with Detection Limits (SSDL) (mg/m3)a |  | Background Corrected Concentration (BCC) (mg/m3)b |  | Dilution Corrected Concentration (DCC) (mg/m3)c |  | Quantity of Pollutant Emitted (QPE) (lb)d |  | Emission Factor (lb/item)e |  | Emission Factor (lb/lb NEW)f |  | Average Emission Factor |  | Detection Limit Based Concentration (mg/m3)g |  | Minimum Detection Limit Based Concentration (mg/m3) | Test Concentration Relative Percent Difference
|  | Run 1 | Run 2 | Run 1 | Run 2 |  |  | Sample 1 | Sample 2 | Sample 1 | Sample 2 | Sample 1 | Sample 2 | Sample 1 | Sample 2 | Sample 1 | Sample 2 | Sample 1 | Sample 2 | (lb/item) | (lb/lb NEW) | Train A | Train B
Hydrogen Fluoride | Sample 1 | 0.1345 | 0.13512 | ND | ND | Hydrogen Fluoride | 1 | 0.1345 | ND | 0.1345 | ND | 0.15061 | ND | 4.8893e-06 | ND | 4.8893e-06 | ND | 5.5957e-05 | ND | 4.9144e-06 | 5.6245e-05 | -- | Not Applicable | -- | -0.4627%
| Sample 2 | ND | ND | ND | ND |  | 2 | 0.13512 | ND | 0.13512 | ND | 0.15216 | ND | 4.9396e-06 | ND | 4.9396e-06 | ND | 5.6533e-05 | ND |  |  | -- | Not Applicable
| Background | ND | ND | 0.10271 | 0.10271 |  | -- | -- | -- | -- | -- | -- | -- | -- | -- | -- | -- | -- | -- |  |  | -- | --
Hydrogen Chloride | Sample 1 | 0.14484 | 0.15591 | ND | ND | Hydrogen Chloride | 1 | 0.14484 | ND | 0 | ND | 0 | ND | 0 | ND | 0 | ND | 0 | ND | 0 | 0 | -- | Not Applicable | -- | -7.359%
| Sample 2 | ND | ND | ND | ND |  | 2 | 0.15591 | ND | 0 | ND | 0 | ND | 0 | ND | 0 | ND | 0 | ND |  |  | -- | Not Applicable
| Background | 0.23622 | 0.23622 | ND | ND |  | -- | -- | -- | -- | -- | -- | -- | -- | -- | -- | -- | -- | -- |  |  | -- | --
Hydrogen Bromide | Sample 1 | ND | ND | 0.10346 | 0.093545 | Hydrogen Bromide | 1 | ND | ND | ND | ND | ND | ND | ND | ND | ND | ND | ND | ND | ND | ND | 0.10346 | Not Applicable | 0.093545 | ND
| Sample 2 | ND | ND | ND | ND |  | 2 | ND | ND | ND | ND | ND | ND | ND | ND | ND | ND | ND | ND |  |  | 0.093545 | Not Applicable
| Background | ND | ND | 0.10271 | 0.10271 |  | -- | -- | -- | -- | -- | -- | -- | -- | -- | -- | -- | -- | -- |  |  | -- | --
Nitric Acid | Sample 1 | ND | ND | 0.10346 | 0.093545 | Nitric Acid | 1 | ND | ND | ND | ND | ND | ND | ND | ND | ND | ND | ND | ND | ND | ND | 0.10346 | Not Applicable | 0.093545 | ND
| Sample 2 | ND | ND | ND | ND |  | 2 | ND | ND | ND | ND | ND | ND | ND | ND | ND | ND | ND | ND |  |  | 0.093545 | Not Applicable
| Background | ND | ND | 0.10271 | 0.10271 |  | -- | -- | -- | -- | -- | -- | -- | -- | -- | -- | -- | -- | -- |  |  | -- | --
Phosphoric Acid | Sample 1 | ND | ND | 0.10346 | 0.093545 | Phosphoric Acid | 1 | ND | ND | ND | ND | ND | ND | ND | ND | ND | ND | ND | ND | ND | ND | 0.10346 | Not Applicable | 0.093545 | ND
| Sample 2 | ND | ND | ND | ND |  | 2 | ND | ND | ND | ND | ND | ND | ND | ND | ND | ND | ND | ND |  |  | 0.093545 | Not Applicable
| Background | ND | ND | 0.10271 | 0.10271 |  | -- | -- | -- | -- | -- | -- | -- | -- | -- | -- | -- | -- | -- |  |  | -- | --
Sulfuric Acid | Sample 1 | 0.10346 | ND | ND | 0.093545 | Sulfuric Acid | 1 | 0.10346 | ND | 0.10346 | ND | 0.11586 | ND | 3.761e-06 | ND | 3.761e-06 | ND | 4.3044e-05 | ND | 2.7354e-06 | 3.1306e-05 | -- | Not Applicable | -- | 75.47%
| Sample 2 | ND | ND | ND | ND |  | 2 | 0.046773 | ND | 0.046773 | ND | 0.052672 | ND | 1.7099e-06 | ND | 1.7099e-06 | ND | 1.9569e-05 | ND |  |  | -- | Not Applicable
| Background | ND | ND | 0.10271 | 0.10271 |  | -- | -- | -- | -- | -- | -- | -- | -- | -- | -- | -- | -- | -- |  |  | -- | --
a If the corresponding sample speciation value does not = "ND" or all active sample speciation values = "ND," Sample Speciation with Detection Limits (SSDL) = Sample Speciation. Otherwise, (i.e., if the corresponding sample speciation value = "ND" and
at least one of the active sample speciation values does not = "ND," Sample Speciation with Detection Limits (SSDL) = 0.5 * Detection Limit.
b Background Corrected Concentration (BCC) = Test Concentration - Background Concentration
c Dilution-Corrected Concentration (DCC) = BCC / Dilution Correction Factor
d Quantity of Pollutant Emitted (QPE) =BDCC * Initial Plume Volume
e Emission Factor = QPE / No. of Items
Test Run Number | Run 1 | Run 2 | Bkgd |  |  | f Emission Factor = QPE / Net Explosive Weight
Volume at Actual Conditions (m3) | 0.010636 | 0.010993 | 0.010512 |  |  | g If Average Emission Factor = "ND", Minimum Detection Limit Based Concentration = Test Minimum DL in mg/m3
Volume at EPA Stationary Source Program Standard Conditions (m3) | 0.010281 | 0.010576 | 0.010235
Volume Adjustment Factor | 1.0346 | 1.0394 | 1.0271
Original Analytical Data
Pollutant | Sample ID | Sample Speciation (mg/m3) |  | Detection Limits (mg/m3)
|  | Run 1 | Run 2 | Run 1 | Run 2
Hydrogen Fluoride | Sample 1 | 0.13 | 0.13 | ND | ND
| Sample 2 | ND | ND | ND | ND
| Background | ND | ND | 0.1 | 0.1
Hydrogen Chloride | Sample 1 | 0.14 | 0.15 | ND | ND
| Sample 2 | ND | ND | ND | ND
| Background | 0.23 | 0.23 | ND | ND
Hydrogen Bromide | Sample 1 | ND | ND | 0.1 | 0.09
| Sample 2 | ND | ND | ND | ND
| Background | ND | ND | 0.1 | 0.1
Nitric Acid | Sample 1 | ND | ND | 0.1 | 0.09
| Sample 2 | ND | ND | ND | ND
| Background | ND | ND | 0.1 | 0.1
Phosphoric Acid | Sample 1 | ND | ND | 0.1 | 0.09
| Sample 2 | ND | ND | ND | ND
| Background | ND | ND | 0.1 | 0.1
Sulfuric Acid | Sample 1 | 0.1 | ND | ND | 0.09
| Sample 2 | ND | ND | ND | ND
| Background | ND | ND | 0.1 | 0.1

## Cyanide
Cyanide Data and Emission Factor Calculations
A652 - M220 20-mm TP-T Cartridge
Test Run Number | 1 | 2 | Background
Number of Items Tested | 1 | 1 | 0
Net Explosive Weight for All Items (lb) | 0.087376 | 0.087376 | NA
Initial Plume Volume (m3) | 14.7248 | 14.7248 | 14.7248
Dilution Correction Factor | 0.893 | 0.888 | NA
Is Sample 1 Active? | Yes | Yes | Yes
Is Sample 2 Active? | No | No | No
Analytical Data Corrected for Volume at EPA Stationary Source Program Standard Conditions
Pollutant | Sample ID | Sample Speciation (mg/m3) |  | Detection Limits (mg/m3) |  | Pollutant | Run Number | Sample Speciation with Detection Limits (SSDL) (mg/m3)a |  | Background Corrected Concentration (BCC) (mg/m3)b |  | Dilution Corrected Concentration (DCC) (mg/m3)c |  | Quantity of Pollutant Emitted (QPE) (lb)d |  | Emission Factor (lb/item)e |  | Emission Factor (lb/lb NEW)f |  | Average Emission Factor |  | Detection Limit Based Concentration (mg/m3)g |  | Minimum Detection Limit Based Concentration (mg/m3) | Test Concentration Relative Percent Difference
|  | Run 1 | Run 2 | Run 1 | Run 2 |  |  | Sample 1 | Sample 2 | Sample 1 | Sample 2 | Sample 1 | Sample 2 | Sample 1 | Sample 2 | Sample 1 | Sample 2 | Sample 1 | Sample 2 | (lb/item) | (lb/lb NEW) | Train A | Train B
Particulate Cyanide | Sample 1 | 0.071387 | 0.10186 | ND | ND | Particulate Cyanide | 1 | 0.071387 | ND | 0.071387 | ND | 0.079941 | ND | 2.5951e-06 | ND | 2.5951e-06 | ND | 2.97e-05 | ND | 3.1594e-06 | 3.6159e-05 | -- | Not Applicable | -- | -35.18%
| Sample 2 | ND | ND | ND | ND |  | 2 | 0.10186 | ND | 0.10186 | ND | 0.11471 | ND | 3.7237e-06 | ND | 3.7237e-06 | ND | 4.2617e-05 | ND |  |  | -- | Not Applicable
| Background | ND | ND | 0.011298 | 0.011298 |  | -- | -- | -- | -- | -- | -- | -- | -- | -- | -- | -- | -- | -- |  |  | -- | --
Hydrogen Cyanide | Sample 1 | 7.4284 | 8.3463 | ND | ND | Hydrogen Cyanide | 1 | 7.4284 | ND | 7.4027 | ND | 8.2897 | ND | 0.00026911 | ND | 0.00026911 | ND | 0.0030799 | ND | 0.00028664 | 0.0032806 | -- | Not Applicable | -- | -11.64%
| Sample 2 | ND | ND | ND | ND |  | 2 | 8.3463 | ND | 8.3207 | ND | 9.3701 | ND | 0.00030418 | ND | 0.00030418 | ND | 0.0034813 | ND |  |  | -- | Not Applicable
| Background | 0.025676 | 0.025676 | ND | ND |  | -- | -- | -- | -- | -- | -- | -- | -- | -- | -- | -- | -- | -- |  |  | -- | --
a If the corresponding sample speciation value does not = "ND" or all active sample speciation values = "ND," Sample Speciation with Detection Limits (SSDL) = Sample Speciation. Otherwise, (i.e., if the corresponding sample speciation value = "ND" and
at least one of the active sample speciation values does not = "ND," Sample Speciation with Detection Limits (SSDL) = 0.5 * Detection Limit.
b Background Corrected Concentration (BCC) = Test Concentration - Background Concentration
c Dilution-Corrected Concentration (DCC) = BCC / Dilution Correction Factor
d Quantity of Pollutant Emitted (QPE) =BDCC * Initial Plume Volume
e Emission Factor = QPE / No. of Items
Test Run Number | Run 1 | Run 2 | Bkgd |  |  | f Emission Factor = QPE / Net Explosive Weight
Volume at Actual Conditions (m3) | 0.021563 | 0.022521 | 0.021747 |  |  | g If Average Emission Factor = "ND", Minimum Detection Limit Based Concentration = Test Minimum DL in mg/m3
Volume at EPA Stationary Source Program Standard Conditions (m3) | 0.020842 | 0.021667 | 0.021174
Volume Adjustment Factor | 1.0346 | 1.0394 | 1.0271
Original Analytical Data
Pollutant | Sample ID | Sample Speciation (mg/m3) |  | Detection Limits (mg/m3)
|  | Run 1 | Run 2 | Run 1 | Run 2
Particulate Cyanide | Sample 1 | 0.069 | 0.098 | ND | ND
| Sample 2 | ND | ND | ND | ND
| Background | ND | ND | 0.011 | 0.011
Hydrogen Cyanide | Sample 1 | 7.18 | 8.03 | ND | ND
| Sample 2 | ND | ND | ND | ND
| Background | 0.025 | 0.025 | ND | ND

## Particulates
Particulate Data and Emission Factor Calculations
A652 - M220 20-mm TP-T Cartridge
Test Run Number | 1 | 2 | Background
Number of Items Tested | 1 | 1 | 0
Net Explosive Weight for All Items (lb) | 0.087376 | 0.087376 | NA
Initial Plume Volume (m3) | 14.7248 | 14.7248 | 14.7248
Dilution Correction Factor | 0.921 | 0.916 | NA
Is Sample 1 Active? | Yes | Yes | Yes
Is Sample 2 Active? | No | No | No
Pollutant | Sample ID | Sample Speciation (mg/m3) |  | Detection Limits (mg/m3) |  | Pollutant | Run Number | Sample Speciation with Detection Limits (SSDL) (mg/m3)a |  | Background Corrected Concentration (BCC) (mg/m3)b |  | Dilution Corrected Concentration (DCC) (mg/m3)c |  | Quantity of Pollutant Emitted (QPE) (lb)d |  | Emission Factor (lb/item)e |  | Emission Factor (lb/lb NEW)f |  | Average Emission Factor |  | Detection Limit Based Concentration (mg/m3)g |  | Minimum Detection Limit Based Concentration (mg/m3) | Test Concentration Relative Percent Difference
|  | Run 1 | Run 2 | Run 1 | Run 2 |  |  | Sample 1 | Sample 2 | Sample 1 | Sample 2 | Sample 1 | Sample 2 | Sample 1 | Sample 2 | Sample 1 | Sample 2 | Sample 1 | Sample 2 | (lb/item) | (lb/lb NEW) | Train A | Train B
TSP | Sample 1 | 24.2623 | 21.2155 | -- | -- | TSP | 1 | 24.2623 | ND | 23.5605 | ND | 25.5815 | ND | 0.00083044 | ND | 0.00083044 | ND | 0.0095042 | ND | 0.00077872 | 0.0089123 | -- | Not Applicable | -- | 13.4%
| Sample 2 | ND | ND | ND | ND |  | 2 | 21.2155 | ND | 20.5137 | ND | 22.3949 | ND | 0.000727 | ND | 0.000727 | ND | 0.0083203 | ND |  |  | -- | Not Applicable
| Background | 0.70172 | 0.70172 | -- | -- |  | -- | -- | -- | -- | -- | -- | -- | -- | -- | -- | -- | -- | -- |  |  | -- | --
PM10 | Sample 1 | 19.241 | 18.3719 | -- | -- | PM10 | 1 | 19.241 | ND | 19.1002 | ND | 20.7386 | ND | 0.00067323 | ND | 0.00067323 | ND | 0.007705 | ND | 0.00065966 | 0.0075497 | -- | Not Applicable | -- | 4.621%
| Sample 2 | ND | ND | ND | ND |  | 2 | 18.3719 | ND | 18.2311 | ND | 19.9029 | ND | 0.0006461 | ND | 0.0006461 | ND | 0.0073945 | ND |  |  | -- | Not Applicable
| Background | 0.14082 | 0.14082 | -- | -- |  | -- | -- | -- | -- | -- | -- | -- | -- | -- | -- | -- | -- | -- |  |  | -- | --
PM2.5 | Sample 1 | 14.0368 | 12.2226 | -- | -- | PM2.5 | 1 | 14.0368 | ND | 13.9356 | ND | 15.1309 | ND | 0.00049119 | ND | 0.00049119 | ND | 0.0056216 | ND | 0.00046038 | 0.005269 | -- | Not Applicable | -- | 13.82%
| Sample 2 | ND | ND | ND | ND |  | 2 | 12.2226 | ND | 12.1214 | ND | 13.2329 | ND | 0.00042957 | ND | 0.00042957 | ND | 0.0049164 | ND |  |  | -- | Not Applicable
| Background | 0.10128 | 0.10128 | -- | -- |  | -- | -- | -- | -- | -- | -- | -- | -- | -- | -- | -- | -- | -- |  |  | -- | --
a If the corresponding sample speciation value does not = "ND" or all active sample speciation values = "ND," Sample Speciation with Detection Limits (SSDL) = Sample Speciation. Otherwise, (i.e., if the corresponding sample speciation value = "ND" and
at least one of the active sample speciation values does not = "ND," Sample Speciation with Detection Limits (SSDL) = 0.5 * Detection Limit.
b Background Corrected Concentration (BCC) = Test Concentration - Background Concentration
c Dilution-Corrected Concentration (DCC) = BCC / Dilution Correction Factor
d Quantity of Pollutant Emitted (QPE) =BDCC * Initial Plume Volume
e Emission Factor = QPE / No. of Items
f Emission Factor = QPE / Net Explosive Weight
g If Average Emission Factor = "ND", Minimum Detection Limit Based Concentration = Test Minimum DL in mg/m3

## Carbon
Total Carbon Data and Emission Factor Calculations
A652 - M220 20-mm TP-T Cartridge
Test Run Number | 1 | 2 | Background
Number of Items Tested | 1 | 1 | 0
Net Explosive Weight for All Items (lb) | 0.087376 | 0.087376 | NA
Initial Plume Volume (m3) | 14.7248 | 14.7248 | 14.7248
Dilution Correction Factor | 0.893 | 0.888 | NA
Is Sample 1 Active? | Yes | Yes | Yes
Is Sample 2 Active? | No | No | No
Analytical Data Corrected for Volume at EPA Stationary Source Program Standard Conditions
Pollutant | Sample ID | Sample Speciation (mg/m3) |  | Detection Limits (mg/m3) |  | Pollutant | Run Number | Sample Speciation with Detection Limits (SSDL) (mg/m3)a |  | Background Corrected Concentration (BCC) (mg/m3)b |  | Dilution Corrected Concentration (DCC) (mg/m3)c |  | Quantity of Pollutant Emitted (QPE) (lb)d |  | Emission Factor (lb/item)e |  | Emission Factor (lb/lb NEW)f |  | Average Emission Factor |  | Detection Limit Based Concentration (mg/m3)g |  | Minimum Detection Limit Based Concentration (mg/m3) | Test Concentration Relative Percent Difference
|  | Run 1 | Run 2 | Run 1 | Run 2 |  |  | Sample 1 | Sample 2 | Sample 1 | Sample 2 | Sample 1 | Sample 2 | Sample 1 | Sample 2 | Sample 1 | Sample 2 | Sample 1 | Sample 2 | (lb/item) | (lb/lb NEW) | Train A | Train B
Organic Carbon | Sample 1 | 0.82768 | 0.87309 | ND | ND | Organic Carbon | 1 | 0.82768 | ND | 0.68389 | ND | 0.76583 | ND | 2.4861e-05 | ND | 2.4861e-05 | ND | 0.00028453 | ND | 2.5761e-05 | 0.00029483 | -- | Not Applicable | -- | -5.34%
Organic Carbon | Sample 2 | ND | ND | ND | ND | Organic Carbon | 2 | 0.87309 | ND | 0.7293 | ND | 0.82129 | ND | 2.6661e-05 | ND | 2.6661e-05 | ND | 0.00030513 | ND |  |  | -- | Not Applicable
Organic Carbon | Background | 0.14379 | 0.14379 | ND | ND | Organic Carbon | -- | -- | -- | -- | -- | -- | -- | -- | -- | -- | -- | -- | -- |  |  | -- | --
Elemental Carbon | Sample 1 | 0.3828 | 0.35339 | ND | ND | Elemental Carbon | 1 | 0.3828 | ND | 0.3828 | ND | 0.42867 | ND | 1.3916e-05 | ND | 1.3916e-05 | ND | 0.00015926 | ND | 1.3417e-05 | 0.00015356 | -- | Not Applicable | -- | 7.989%
Elemental Carbon | Sample 2 | ND | ND | ND | ND | Elemental Carbon | 2 | 0.35339 | ND | 0.35339 | ND | 0.39797 | ND | 1.2919e-05 | ND | 1.2919e-05 | ND | 0.00014786 | ND |  |  | -- | Not Applicable
Elemental Carbon | Background | ND | ND | 0.031839 | 0.031839 | Elemental Carbon | -- | -- | -- | -- | -- | -- | -- | -- | -- | -- | -- | -- | -- |  |  | -- | --
[6 empty] | Total Carbon | [13 empty] | 3.9178e-05 | 0.00044839 |  |  | -- | --
[7 empty] | -- | -- | -- | -- | -- | -- | -- | -- | -- | -- | -- | -- | -- |  |  | -- | --
a If the corresponding sample speciation value does not = "ND" or all active sample speciation values = "ND," Sample Speciation with Detection Limits (SSDL) = Sample Speciation. Otherwise, (i.e., if the corresponding sample speciation value = "ND" and
at least one of the active sample speciation values does not = "ND," Sample Speciation with Detection Limits (SSDL) = 0.5 * Detection Limit.
b Background Corrected Concentration (BCC) = Test Concentration - Background Concentration
c Dilution-Corrected Concentration (DCC) = BCC / Dilution Correction Factor
d Quantity of Pollutant Emitted (QPE) =BDCC * Initial Plume Volume
Test Run Number | Run 1 | Run 2 | Bkgd |  |  | e Emission Factor = QPE / No. of Items
Volume at Actual Conditions (m3) | 0.042507 | 0.041355 | 0.042313 |  |  | f Emission Factor = QPE / Net Explosive Weight
Volume at EPA Stationary Source Program Standard Conditions (m3) | 0.041086 | 0.039787 | 0.041199 |  |  | g If Average Emission Factor = "ND", Minimum Detection Limit Based Concentration = Test Minimum DL in mg/m3
Volume Adjustment Factor | 1.0346 | 1.0394 | 1.0271
Original Analytical Data
Pollutant | Sample ID | Sample Speciation (mg/m3) |  | Detection Limits (mg/m3)
|  | Run 1 | Run 2 | Run 1 | Run 2
Organic Carbon | Sample 1 | 0.8 | 0.84 | ND | ND
Organic Carbon | Sample 2 | ND | ND | ND | ND
Organic Carbon | Background | 0.14 | 0.14 | ND | ND
Elemental Carbon | Sample 1 | 0.37 | 0.34 | ND | ND
Elemental Carbon | Sample 2 | ND | ND | ND | ND
Elemental Carbon | Background | ND | ND | 0.031 | 0.031

## Metals
Metals Data and Emission Factor Calculations
A652 - M220 20-mm TP-T Cartridge
Test Run Number | 1 | 2 | Background
Number of Items Tested | 1 | 1 | 0
Net Explosive Weight for All Items (lb) | 0.087376 | 0.087376 | NA
Initial Plume Volume (m3) | 14.7248 | 14.7248 | 14.7248
Dilution Correction Factor | 0.893 | 0.888 | NA
Is Sample 1 Active? | Yes | Yes | Yes
Is Sample 2 Active? | No | No | No
Test Run Number | Run 1 | Run 2 | Bkgd
Volume at Actual Conditions (m3) | 0.21706 | 0.21499 | 0.21511
Volume at EPA Stationary Source Program Standard Conditions (m3) | 0.20983 | 0.20688 | 0.20949
Volume Adjustment Factor | 1.0345 | 1.0392 | 1.0268
Pollutant | Sample ID | Sample Speciation (mg/m3 filter) |  | Detection Limits (mg/m3 filter) |  | Pollutant | Run Number | Sample Speciation with Detection Limits (SSDL) (mg/m3 filter)a |  | Background Corrected Concentration (BCC) (mg/m3)b |  | Dilution Corrected Concentration (DCC) (mg/m3)c |  | Quantity of Pollutant Emitted (QPE) (lb)d |  | Emission Factor (lb/item)e |  | Emission Factor (lb/lb NEW)f |  | Average Emission Factor |  | Detection Limit Based Concentration (mg/m3)g |  | Minimum Detection Limit Based Concentration (mg/m3) | Test Concentration Relative Percent Difference
|  | Run 1 | Run 2 | Run 1 | Run 2 |  |  | Sample 1 | Sample 2 | Sample 1 | Sample 2 | Sample 1 | Sample 2 | Sample 1 | Sample 2 | Sample 1 | Sample 2 | Sample 1 | Sample 2 | (lb/item) | (lb/lb NEW) | Train A | Train B
Aluminum | Sample 1 | 0.21 | 0.21 | ND | ND | Aluminum | 1 | 0.21 | ND | 0.094013 | ND | 0.10528 | ND | 3.4176e-06 | ND | 3.4176e-06 | ND | 3.9114e-05 | ND | 3.4455e-06 | 3.9433e-05 | -- | Not Applicable | -- | -0.4585%
| Sample 2 | ND | ND | ND | ND |  | 2 | 0.21 | ND | 0.095012 | ND | 0.107 | ND | 3.4733e-06 | ND | 3.4733e-06 | ND | 3.9752e-05 | ND |  |  | -- | Not Applicable
| Background | 0.12 | 0.12 | ND | ND |  | -- | -- | -- | -- | -- | -- | -- | -- | -- | -- | -- | -- | -- |  |  | -- | --
Antimony | Sample 1 | ND | ND | 0.024 | 0.024 | Antimony | 1 | ND | ND | ND | ND | ND | ND | ND | ND | ND | ND | ND | ND | ND | ND | 0.024827 | Not Applicable | 0.024827 | ND
| Sample 2 | ND | ND | ND | ND |  | 2 | ND | ND | ND | ND | ND | ND | ND | ND | ND | ND | ND | ND |  |  | 0.024941 | Not Applicable
| Background | ND | ND | 0.024 | 0.024 |  | -- | -- | -- | -- | -- | -- | -- | -- | -- | -- | -- | -- | -- |  |  | -- | --
Arsenic | Sample 1 | ND | ND | 0.024 | 0.024 | Arsenic | 1 | ND | ND | ND | ND | ND | ND | ND | ND | ND | ND | ND | ND | ND | ND | 0.024827 | Not Applicable | 0.024827 | ND
| Sample 2 | ND | ND | ND | ND |  | 2 | ND | ND | ND | ND | ND | ND | ND | ND | ND | ND | ND | ND |  |  | 0.024941 | Not Applicable
| Background | ND | ND | 0.024 | 0.024 |  | -- | -- | -- | -- | -- | -- | -- | -- | -- | -- | -- | -- | -- |  |  | -- | --
Barium | Sample 1 | 0.17 | 0.18 | ND | ND | Barium | 1 | 0.17 | ND | 0.15532 | ND | 0.17393 | ND | 5.6462e-06 | ND | 5.6462e-06 | ND | 6.462e-05 | ND | 5.8668e-06 | 6.7145e-05 | -- | Not Applicable | -- | -6.172%
| Sample 2 | ND | ND | ND | ND |  | 2 | 0.18 | ND | 0.16652 | ND | 0.18752 | ND | 6.0875e-06 | ND | 6.0875e-06 | ND | 6.967e-05 | ND |  |  | -- | Not Applicable
| Background | 0.02 | 0.02 | ND | ND |  | -- | -- | -- | -- | -- | -- | -- | -- | -- | -- | -- | -- | -- |  |  | -- | --
Beryllium | Sample 1 | ND | ND | 0.012 | 0.012 | Beryllium | 1 | ND | ND | ND | ND | ND | ND | ND | ND | ND | ND | ND | ND | ND | ND | 0.012413 | Not Applicable | 0.012413 | ND
| Sample 2 | ND | ND | ND | ND |  | 2 | ND | ND | ND | ND | ND | ND | ND | ND | ND | ND | ND | ND |  |  | 0.01247 | Not Applicable
| Background | ND | ND | 0.012 | 0.012 |  | -- | -- | -- | -- | -- | -- | -- | -- | -- | -- | -- | -- | -- |  |  | -- | --
Cadmium | Sample 1 | ND | ND | 0.012 | 0.012 | Cadmium | 1 | ND | ND | ND | ND | ND | ND | ND | ND | ND | ND | ND | ND | ND | ND | 0.012413 | Not Applicable | 0.012413 | ND
| Sample 2 | ND | ND | ND | ND |  | 2 | ND | ND | ND | ND | ND | ND | ND | ND | ND | ND | ND | ND |  |  | 0.01247 | Not Applicable
| Background | ND | ND | 0.012 | 0.012 |  | -- | -- | -- | -- | -- | -- | -- | -- | -- | -- | -- | -- | -- |  |  | -- | --
Calcium | Sample 1 | 0.65 | 0.6 | ND | ND | Calcium | 1 | 0.65 | ND | 0.30273 | ND | 0.339 | ND | 1.1005e-05 | ND | 1.1005e-05 | ND | 0.00012595 | ND | 1.0143e-05 | 0.00011608 | -- | Not Applicable | -- | 7.542%
| Sample 2 | ND | ND | ND | ND |  | 2 | 0.6 | ND | 0.25386 | ND | 0.28588 | ND | 9.2803e-06 | ND | 9.2803e-06 | ND | 0.00010621 | ND |  |  | -- | Not Applicable
| Background | 0.36 | 0.36 | ND | ND |  | -- | -- | -- | -- | -- | -- | -- | -- | -- | -- | -- | -- | -- |  |  | -- | --
Chromium | Sample 1 | ND | ND | 0.012 | 0.012 | Chromium | 1 | ND | ND | ND | ND | ND | ND | ND | ND | ND | ND | ND | ND | ND | ND | 0.012413 | Not Applicable | 0.012413 | ND
| Sample 2 | ND | ND | ND | ND |  | 2 | ND | ND | ND | ND | ND | ND | ND | ND | ND | ND | ND | ND |  |  | 0.01247 | Not Applicable
| Background | ND | ND | 0.012 | 0.012 |  | -- | -- | -- | -- | -- | -- | -- | -- | -- | -- | -- | -- | -- |  |  | -- | --
Cobalt | Sample 1 | ND | ND | 0.012 | 0.012 | Cobalt | 1 | ND | ND | ND | ND | ND | ND | ND | ND | ND | ND | ND | ND | ND | ND | 0.012413 | Not Applicable | 0.012413 | ND
| Sample 2 | ND | ND | ND | ND |  | 2 | ND | ND | ND | ND | ND | ND | ND | ND | ND | ND | ND | ND |  |  | 0.01247 | Not Applicable
| Background | ND | ND | 0.012 | 0.012 |  | -- | -- | -- | -- | -- | -- | -- | -- | -- | -- | -- | -- | -- |  |  | -- | --
Copper | Sample 1 | 1.14 | 1.63 | ND | ND | Copper | 1 | 1.14 | ND | 1.1793 | ND | 1.3206 | ND | 4.2869e-05 | ND | 4.2869e-05 | ND | 0.00049063 | ND | 5.2397e-05 | 0.00059967 | -- | Not Applicable | -- | -35.82%
| Sample 2 | ND | ND | ND | ND |  | 2 | 1.63 | ND | 1.6939 | ND | 1.9076 | ND | 6.1924e-05 | ND | 6.1924e-05 | ND | 0.00070871 | ND |  |  | -- | Not Applicable
| Background | ND | ND | 0.024 | 0.024 |  | -- | -- | -- | -- | -- | -- | -- | -- | -- | -- | -- | -- | -- |  |  | -- | --
Lead | Sample 1 | 0.64 | 0.58 | ND | ND | Lead | 1 | 0.64 | ND | 0.66205 | ND | 0.74138 | ND | 2.4067e-05 | ND | 2.4067e-05 | ND | 0.00027544 | ND | 2.3051e-05 | 0.00026381 | -- | Not Applicable | -- | 9.379%
| Sample 2 | ND | ND | ND | ND |  | 2 | 0.58 | ND | 0.60274 | ND | 0.67876 | ND | 2.2034e-05 | ND | 2.2034e-05 | ND | 0.00025218 | ND |  |  | -- | Not Applicable
| Background | ND | ND | 0.024 | 0.024 |  | -- | -- | -- | -- | -- | -- | -- | -- | -- | -- | -- | -- | -- |  |  | -- | --
Magnesium | Sample 1 | 0.23 | 0.2 | ND | ND | Magnesium | 1 | 0.23 | ND | 0.14551 | ND | 0.16294 | ND | 5.2895e-06 | ND | 5.2895e-06 | ND | 6.0538e-05 | ND | 4.7546e-06 | 5.4415e-05 | -- | Not Applicable | -- | 13.5%
| Sample 2 | ND | ND | ND | ND |  | 2 | 0.2 | ND | 0.11543 | ND | 0.12998 | ND | 4.2196e-06 | ND | 4.2196e-06 | ND | 4.8292e-05 | ND |  |  | -- | Not Applicable
| Background | 0.09 | 0.09 | ND | ND |  | -- | -- | -- | -- | -- | -- | -- | -- | -- | -- | -- | -- | -- |  |  | -- | --
Manganese | Sample 1 | ND | ND | 0.012 | 0.012 | Manganese | 1 | ND | ND | ND | ND | ND | ND | ND | ND | ND | ND | ND | ND | ND | ND | 0.012413 | Not Applicable | 0.012413 | ND
| Sample 2 | ND | ND | ND | ND |  | 2 | ND | ND | ND | ND | ND | ND | ND | ND | ND | ND | ND | ND |  |  | 0.01247 | Not Applicable
| Background | ND | ND | 0.012 | 0.012 |  | -- | -- | -- | -- | -- | -- | -- | -- | -- | -- | -- | -- | -- |  |  | -- | --
Nickel | Sample 1 | ND | ND | 0.024 | 0.024 | Nickel | 1 | ND | ND | ND | ND | ND | ND | ND | ND | ND | ND | ND | ND | ND | ND | 0.024827 | Not Applicable | 0.024827 | ND
| Sample 2 | ND | ND | ND | ND |  | 2 | ND | ND | ND | ND | ND | ND | ND | ND | ND | ND | ND | ND |  |  | 0.024941 | Not Applicable
| Background | ND | ND | 0.024 | 0.024 |  | -- | -- | -- | -- | -- | -- | -- | -- | -- | -- | -- | -- | -- |  |  | -- | --
Selenium | Sample 1 | ND | ND | 0.048 | 0.048 | Selenium | 1 | ND | ND | ND | ND | ND | ND | ND | ND | ND | ND | ND | ND | ND | ND | 0.049654 | Not Applicable | 0.049654 | ND
| Sample 2 | ND | ND | ND | ND |  | 2 | ND | ND | ND | ND | ND | ND | ND | ND | ND | ND | ND | ND |  |  | 0.049882 | Not Applicable
| Background | ND | ND | 0.048 | 0.048 |  | -- | -- | -- | -- | -- | -- | -- | -- | -- | -- | -- | -- | -- |  |  | -- | --
Silver | Sample 1 | ND | ND | 0.005 | 0.005 | Silver | 1 | ND | ND | ND | ND | ND | ND | ND | ND | ND | ND | ND | ND | ND | ND | 0.0051723 | Not Applicable | 0.0051723 | ND
| Sample 2 | ND | ND | ND | ND |  | 2 | ND | ND | ND | ND | ND | ND | ND | ND | ND | ND | ND | ND |  |  | 0.005196 | Not Applicable
| Background | ND | ND | 0.005 | 0.005 |  | -- | -- | -- | -- | -- | -- | -- | -- | -- | -- | -- | -- | -- |  |  | -- | --
Thallium | Sample 1 | ND | ND | 0.024 | 0.024 | Titanium | 1 | ND | ND | ND | ND | ND | ND | ND | ND | ND | ND | ND | ND | ND | ND | 0.024827 | Not Applicable | 0.024827 | ND
| Sample 2 | ND | ND | ND | ND |  | 2 | ND | ND | ND | ND | ND | ND | ND | ND | ND | ND | ND | ND |  |  | 0.024941 | Not Applicable
| Background | ND | ND | 0.024 | 0.024 |  | -- | -- | -- | -- | -- | -- | -- | -- | -- | -- | -- | -- | -- |  |  | -- | --
Vanadium | Sample 1 | ND | ND | 0.012 | 0.012 | Vanadium | 1 | ND | ND | ND | ND | ND | ND | ND | ND | ND | ND | ND | ND | ND | ND | 0.012413 | Not Applicable | 0.012413 | ND
| Sample 2 | ND | ND | ND | ND |  | 2 | ND | ND | ND | ND | ND | ND | ND | ND | ND | ND | ND | ND |  |  | 0.01247 | Not Applicable
| Background | ND | ND | 0.012 | 0.012 |  | -- | -- | -- | -- | -- | -- | -- | -- | -- | -- | -- | -- | -- |  |  | -- | --
Zinc | Sample 1 | 0.42 | 0.45 | ND | ND | Zinc | 1 | 0.42 | ND | 0.43447 | ND | 0.48653 | ND | 1.5794e-05 | ND | 1.5794e-05 | ND | 0.00018076 | ND | 1.6445e-05 | 0.00018821 | -- | Not Applicable | -- | -7.354%
| Sample 2 | ND | ND | ND | ND |  | 2 | 0.45 | ND | 0.46764 | ND | 0.52662 | ND | 1.7096e-05 | ND | 1.7096e-05 | ND | 0.00019566 | ND |  |  | -- | Not Applicable
| Background | ND | ND | 0.012 | 0.012 |  | -- | -- | -- | -- | -- | -- | -- | -- | -- | -- | -- | -- | -- |  |  | -- | --
a If the corresponding sample speciation value does not = "ND" or all active sample speciation values = "ND," Sample Speciation with Detection Limits (SSDL) = Sample Speciation. Otherwise, (i.e., if the corresponding sample speciation value = "ND" and
at least one of the active sample speciation values does not = "ND," Sample Speciation with Detection Limits (SSDL) = 0.5 * Detection Limit.
b Background Corrected Concentration (BCC) = Test Mass/Test Sample Volume - Background Mass/ Background Sample Volume
c Dilution-Corrected Concentration (DCC) = BCC / Dilution Correction Factor
d Quantity of Pollutant Emitted (QPE) =BDCC * Initial Plume Volume
e Emission Factor = QPE / No. of Items
f Emission Factor = QPE / Net Explosive Weight
g If Average Emission Factor = "ND", Minimum Detection Limit Based Concentration = Test DL/Test Sample volume in mg/m3

## Hexavalent Chromium
Hexavalent Chromium Data and Emission Factor Calculations
A652 - M220 20-mm TP-T Cartridge
Test Run Number | 1 | 2 | Background
Number of Items Tested | 1 | 1 | 0
Net Explosive Weight for All Items (lb) | 0.087376 | 0.087376 | NA
Initial Plume Volume (m3) | 14.7248 | 14.7248 | 14.7248
Dilution Correction Factor | 0.893 | 0.888 | NA
Is Sample 1 Active? | Yes | Yes | Yes
Is Sample 2 Active? | No | No | No
Analytical Data Corrected for Volume at EPA Stationary Source Program Standard Conditions
Pollutant | Sample ID | Sample Speciation (mg/m3) |  | Detection Limits (mg/m3) |  | Pollutant | Run Number | Sample Speciation with Detection Limits (SSDL) (mg/m3)a |  | Background Corrected Concentration (BCC) (mg/m3)b |  | Dilution Corrected Concentration (DCC) (mg/m3)c |  | Quantity of Pollutant Emitted (QPE) (lb)d |  | Emission Factor (lb/item)e |  | Emission Factor (lb/lb NEW)f |  | Average Emission Factor |  | Detection Limit Based Concentration (mg/m3)g |  | Minimum Detection Limit Based Concentration (mg/m3) | Test Concentration Relative Percent Difference
|  | Run 1 | Run 2 | Run 1 | Run 2 |  |  | Sample 1 | Sample 2 | Sample 1 | Sample 2 | Sample 1 | Sample 2 | Sample 1 | Sample 2 | Sample 1 | Sample 2 | Sample 1 | Sample 2 | (lb/item) | (lb/lb NEW) | Train A | Train B
Hexavalent Chromium | Sample 1 | ND | ND | 0.00057937 | 0.00059245 | Hexavalent Chromium | 1 | ND | ND | ND | ND | ND | ND | ND | ND | ND | ND | ND | ND | ND | ND | 0.00057937 | Not Applicable | 0.00057937 | ND
| Sample 2 | ND | ND | ND | ND |  | 2 | ND | ND | ND | ND | ND | ND | ND | ND | ND | ND | ND | ND |  |  | 0.00059245 | Not Applicable
| Background | ND | ND | 0.00058542 | 0.00058542 |  | -- | -- | -- | -- | -- | -- | -- | -- | -- | -- | -- | -- | -- |  |  | -- | --
a If the corresponding sample speciation value does not = "ND" or all active sample speciation values = "ND," Sample Speciation with Detection Limits (SSDL) = Sample Speciation. Otherwise, (i.e., if the corresponding sample speciation value = "ND" and
at least one of the active sample speciation values does not = "ND," Sample Speciation with Detection Limits (SSDL) = 0.5 * Detection Limit.
b Background Corrected Concentration (BCC) = Test Concentration - Background Concentration
c Dilution-Corrected Concentration (DCC) = BCC / Dilution Correction Factor
d Quantity of Pollutant Emitted (QPE) =BDCC * Initial Plume Volume
e Emission Factor = QPE / No. of Items
f Emission Factor = QPE / Net Explosive Weight
g If Average Emission Factor = "ND", Minimum Detection Limit Based Concentration = Test Minimum DL in mg/m3
Test Run Number | Run 1 | Run 2 | Bkgd
Volume at Actual Conditions (m3) | 0.07112 | 0.070283 | 0.07064
Volume at EPA Stationary Source Program Standard Conditions (m3) | 0.068742 | 0.06762 | 0.068779
Volume Adjustment Factor | 1.0346 | 1.0394 | 1.0271
Original Analytical Data
Pollutant | Sample ID | Sample Speciation (mg/m3) |  | Detection Limits (mg/m3)
|  | Run 1 | Run 2 | Run 1 | Run 2
Hexavalent Chromium | Sample 1 | ND | ND | 0.00056 | 0.00057
| Sample 2 | ND | ND | ND | ND
| Background | ND | ND | 0.00057 | 0.00057

## Aldehyde
TO-11 Carbonyl Data and Emission Factor Calculations
A652 - M220 20-mm TP-T Cartridge
Test Run Number | 1 | 2 | Background
Number of Items Tested | 1 | 1 | 0
Net Explosive Weight for All Items (lb) | 0.087376 | 0.087376 | NA
Initial Plume Volume (m3) | 14.7248 | 14.7248 | 14.7248
Dilution Correction Factor | 0.893 | 0.888 | NA
Is Sample 1 Active? | Yes | Yes | Yes
Is Sample 2 Active? | No | No | No
Analytical Data Corrected for Volume at EPA Stationary Source Program Standard Conditions
Pollutant | Sample ID | Sample Speciation (mg/m3) |  | Detection Limits (mg/m3) |  | Pollutant | Run Number | Sample Speciation with Detection Limits (SSDL) (mg/m3)a |  | Background Corrected Concentration (BCC) (mg/m3)b |  | Dilution Corrected Concentration (DCC) (mg/m3)c |  | Quantity of Pollutant Emitted (QPE) (lb)d |  | Emission Factor (lb/item)e |  | Emission Factor (lb/lb NEW)f |  | Average Emission Factor |  | Detection Limit Based Concentration (mg/m3)g |  | Minimum Detection Limit Based Concentration (mg/m3) | Test Concentration Relative Percent Difference
|  | Run 1 | Run 2 | Run 1 | Run 2 |  |  | Sample 1 | Sample 2 | Sample 1 | Sample 2 | Sample 1 | Sample 2 | Sample 1 | Sample 2 | Sample 1 | Sample 2 | Sample 1 | Sample 2 | (lb/item) | (lb/lb NEW) | Train A | Train B
Formaldehyde | Sample 1 | 0.036211 | 0.054048 | ND | ND | Formaldehyde | 1 | 0.036211 | ND | 0.016697 | ND | 0.018697 | ND | 6.0696e-07 | ND | 6.0696e-07 | ND | 6.9466e-06 | ND | 9.3472e-07 | 1.0698e-05 | -- | Not Applicable | -- | -39.53%
| Sample 2 | ND | ND | ND | ND |  | 2 | 0.054048 | ND | 0.034534 | ND | 0.03889 | ND | 1.2625e-06 | ND | 1.2625e-06 | ND | 1.4449e-05 | ND |  |  | -- | Not Applicable
| Background | 0.019514 | 0.019514 | ND | ND |  | -- | -- | -- | -- | -- | -- | -- | -- | -- | -- | -- | -- | -- |  |  | -- | --
Acetaldehyde | Sample 1 | 0.092079 | 0.075876 | ND | ND | Acetaldehyde | 1 | 0.092079 | ND | 0.092079 | ND | 0.10311 | ND | 3.3473e-06 | ND | 3.3473e-06 | ND | 3.8309e-05 | ND | 3.0605e-06 | 3.5027e-05 | -- | Not Applicable | -- | 19.29%
| Sample 2 | ND | ND | ND | ND |  | 2 | 0.075876 | ND | 0.075876 | ND | 0.085446 | ND | 2.7738e-06 | ND | 2.7738e-06 | ND | 3.1745e-05 | ND |  |  | -- | Not Applicable
| Background | ND | ND | 0.0095516 | 0.0095516 |  | -- | -- | -- | -- | -- | -- | -- | -- | -- | -- | -- | -- | -- |  |  | -- | --
Acetone | Sample 1 | ND | ND | 0.02483 | 0.025985 | Acetone | 1 | ND | ND | ND | ND | ND | ND | ND | ND | ND | ND | ND | ND | ND | ND | 0.02483 | Not Applicable | 0.02483 | ND
| Sample 2 | ND | ND | ND | ND |  | 2 | ND | ND | ND | ND | ND | ND | ND | ND | ND | ND | ND | ND |  |  | 0.025985 | Not Applicable
| Background | 0.067786 | 0.067786 | ND | ND |  | -- | -- | -- | -- | -- | -- | -- | -- | -- | -- | -- | -- | -- |  |  | -- | --
Acrolein | Sample 1 | 0.034142 | 0.0343 | ND | ND | Acrolein | 1 | 0.034142 | ND | 0.034142 | ND | 0.038233 | ND | 1.2411e-06 | ND | 1.2411e-06 | ND | 1.4204e-05 | ND | 1.2475e-06 | 1.4278e-05 | -- | Not Applicable | -- | -0.4627%
| Sample 2 | ND | ND | ND | ND |  | 2 | 0.0343 | ND | 0.0343 | ND | 0.038626 | ND | 1.2539e-06 | ND | 1.2539e-06 | ND | 1.4351e-05 | ND |  |  | -- | Not Applicable
| Background | ND | ND | 0.0079083 | 0.0079083 |  | -- | -- | -- | -- | -- | -- | -- | -- | -- | -- | -- | -- | -- |  |  | -- | --
Proprionaldehyde | Sample 1 | 0.017588 | 0.012473 | ND | ND | Proprionaldehyde | 1 | 0.017588 | ND | 0.017588 | ND | 0.019696 | ND | 6.3937e-07 | ND | 6.3937e-07 | ND | 7.3174e-06 | ND | 5.4767e-07 | 6.2679e-06 | -- | Not Applicable | -- | 34.03%
| Sample 2 | ND | ND | ND | ND |  | 2 | 0.012473 | ND | 0.012473 | ND | 0.014046 | ND | 4.5596e-07 | ND | 4.5596e-07 | ND | 5.2184e-06 | ND |  |  | -- | Not Applicable
| Background | ND | ND | 0.0079083 | 0.0079083 |  | -- | -- | -- | -- | -- | -- | -- | -- | -- | -- | -- | -- | -- |  |  | -- | --
Crotonaldehyde | Sample 1 | ND | ND | 0.0075525 | 0.0076915 | Crotonaldehyde | 1 | ND | ND | ND | ND | ND | ND | ND | ND | ND | ND | ND | ND | ND | ND | 0.0075525 | Not Applicable | 0.0075525 | ND
| Sample 2 | ND | ND | ND | ND |  | 2 | ND | ND | ND | ND | ND | ND | ND | ND | ND | ND | ND | ND |  |  | 0.0076915 | Not Applicable
| Background | ND | ND | 0.0079083 | 0.0079083 |  | -- | -- | -- | -- | -- | -- | -- | -- | -- | -- | -- | -- | -- |  |  | -- | --
Butyraldehyde | Sample 1 | ND | ND | 0.0075525 | 0.0076915 | Butyraldehyde | 1 | ND | ND | ND | ND | ND | ND | ND | ND | ND | ND | ND | ND | ND | ND | 0.0075525 | Not Applicable | 0.0075525 | ND
| Sample 2 | ND | ND | ND | ND |  | 2 | ND | ND | ND | ND | ND | ND | ND | ND | ND | ND | ND | ND |  |  | 0.0076915 | Not Applicable
| Background | ND | ND | 0.0079083 | 0.0079083 |  | -- | -- | -- | -- | -- | -- | -- | -- | -- | -- | -- | -- | -- |  |  | -- | --
Benzaldehyde | Sample 1 | ND | ND | 0.0075525 | 0.0076915 | Benzaldehyde | 1 | ND | ND | ND | ND | ND | ND | ND | ND | ND | ND | ND | ND | ND | ND | 0.0075525 | Not Applicable | 0.0075525 | ND
| Sample 2 | ND | ND | ND | ND |  | 2 | ND | ND | ND | ND | ND | ND | ND | ND | ND | ND | ND | ND |  |  | 0.0076915 | Not Applicable
| Background | ND | ND | 0.0079083 | 0.0079083 |  | -- | -- | -- | -- | -- | -- | -- | -- | -- | -- | -- | -- | -- |  |  | -- | --
Isovaleraldehyde | Sample 1 | ND | ND | 0.0075525 | 0.0076915 | Isovaleraldehyde | 1 | ND | ND | ND | ND | ND | ND | ND | ND | ND | ND | ND | ND | ND | ND | 0.0075525 | Not Applicable | 0.0075525 | ND
| Sample 2 | ND | ND | ND | ND |  | 2 | ND | ND | ND | ND | ND | ND | ND | ND | ND | ND | ND | ND |  |  | 0.0076915 | Not Applicable
| Background | ND | ND | 0.0079083 | 0.0079083 |  | -- | -- | -- | -- | -- | -- | -- | -- | -- | -- | -- | -- | -- |  |  | -- | --
o,m,p-Tolualdehyde | Sample 1 | ND | ND | 0.022761 | 0.022867 | o,m,p-Tolualdehyde | 1 | ND | ND | ND | ND | ND | ND | ND | ND | ND | ND | ND | ND | ND | ND | 0.022761 | Not Applicable | 0.022761 | ND
| Sample 2 | ND | ND | ND | ND |  | 2 | ND | ND | ND | ND | ND | ND | ND | ND | ND | ND | ND | ND |  |  | 0.022867 | Not Applicable
| Background | ND | ND | 0.023622 | 0.023622 |  | -- | -- | -- | -- | -- | -- | -- | -- | -- | -- | -- | -- | -- |  |  | -- | --
Valeraldehyde | Sample 1 | ND | ND | 0.0075525 | 0.0076915 | Valeraldehyde | 1 | ND | ND | ND | ND | ND | ND | ND | ND | ND | ND | ND | ND | ND | ND | 0.0075525 | Not Applicable | 0.0075525 | ND
| Sample 2 | ND | ND | ND | ND |  | 2 | ND | ND | ND | ND | ND | ND | ND | ND | ND | ND | ND | ND |  |  | 0.0076915 | Not Applicable
| Background | ND | ND | 0.0079083 | 0.0079083 |  | -- | -- | -- | -- | -- | -- | -- | -- | -- | -- | -- | -- | -- |  |  | -- | --
Hexaldehyde | Sample 1 | ND | ND | 0.0075525 | 0.0076915 | Hexaldehyde | 1 | ND | ND | ND | ND | ND | ND | ND | ND | ND | ND | ND | ND | ND | ND | 0.0075525 | Not Applicable | 0.0075525 | ND
| Sample 2 | ND | ND | ND | ND |  | 2 | ND | ND | ND | ND | ND | ND | ND | ND | ND | ND | ND | ND |  |  | 0.0076915 | Not Applicable
| Background | ND | ND | 0.0079083 | 0.0079083 |  | -- | -- | -- | -- | -- | -- | -- | -- | -- | -- | -- | -- | -- |  |  | -- | --
2,5-Dimethylbenzaldehyde | Sample 1 | ND | ND | 0.0075525 | 0.0076915 | 2,5-Dimethylbenzaldehyde | 1 | ND | ND | ND | ND | ND | ND | ND | ND | ND | ND | ND | ND | ND | ND | 0.0075525 | Not Applicable | 0.0075525 | ND
| Sample 2 | ND | ND | ND | ND |  | 2 | ND | ND | ND | ND | ND | ND | ND | ND | ND | ND | ND | ND |  |  | 0.0076915 | Not Applicable
| Background | ND | ND | 0.0079083 | 0.0079083 |  | -- | -- | -- | -- | -- | -- | -- | -- | -- | -- | -- | -- | -- |  |  | -- | --
a If the corresponding sample speciation value does not = "ND" or all active sample speciation values = "ND," Sample Speciation with Detection Limits (SSDL) = Sample Speciation. Otherwise, (i.e., if the corresponding sample speciation value = "ND" and
at least one of the active sample speciation values does not = "ND," Sample Speciation with Detection Limits (SSDL) = 0.5 * Detection Limit.
b Background Corrected Concentration (BCC) = Test Concentration - Background Concentration
c Dilution-Corrected Concentration (DCC) = BCC / Dilution Correction Factor
d Quantity of Pollutant Emitted (QPE) =BDCC * Initial Plume Volume
e Emission Factor = QPE / No. of Items
Test Run Number | Run 1 | Run 2 | Bkgd |  |  | f Emission Factor = QPE / Net Explosive Weight
Volume at Actual Conditions (m3) | 0.040865 | 0.040362 | 0.038772 |  |  | g If Average Emission Factor = "ND", Minimum Detection Limit Based Concentration = Test Minimum DL in mg/m3
Volume at EPA Stationary Source Program Standard Conditions (m3) | 0.039499 | 0.038832 | 0.037751
Volume Adjustment Factor | 1.0346 | 1.0394 | 1.0271
Original Analytical Data
Pollutant | Sample ID | Sample Speciation (mg/m3) |  | Detection Limits (mg/m3)
|  | Run 1 | Run 2 | Run 1 | Run 2
Formaldehyde | Sample 1 | 0.035 | 0.052 | ND | ND
| Sample 2 | ND | ND | ND | ND
| Background | 0.019 | 0.019 | ND | ND
Acetaldehyde | Sample 1 | 0.089 | 0.073 | ND | ND
| Sample 2 | ND | ND | ND | ND
| Background | ND | ND | 0.0093 | 0.0093
Acetone | Sample 1 | ND | ND | 0.024 | 0.025
| Sample 2 | ND | ND | ND | ND
| Background | 0.066 | 0.066 | ND | ND
Acrolein | Sample 1 | 0.033 | 0.033 | ND | ND
| Sample 2 | ND | ND | ND | ND
| Background | ND | ND | 0.0077 | 0.0077
Proprionaldehyde | Sample 1 | 0.017 | 0.012 | ND | ND
| Sample 2 | ND | ND | ND | ND
| Background | ND | ND | 0.0077 | 0.0077
Crotonaldehyde | Sample 1 | ND | ND | 0.0073 | 0.0074
| Sample 2 | ND | ND | ND | ND
| Background | ND | ND | 0.0077 | 0.0077
Butyraldehyde | Sample 1 | ND | ND | 0.0073 | 0.0074
| Sample 2 | ND | ND | ND | ND
| Background | ND | ND | 0.0077 | 0.0077
Benzaldehyde | Sample 1 | ND | ND | 0.0073 | 0.0074
| Sample 2 | ND | ND | ND | ND
| Background | ND | ND | 0.0077 | 0.0077
Isovaleraldehyde | Sample 1 | ND | ND | 0.0073 | 0.0074
| Sample 2 | ND | ND | ND | ND
| Background | ND | ND | 0.0077 | 0.0077
o,m,p-Tolualdehyde | Sample 1 | ND | ND | 0.022 | 0.022
| Sample 2 | ND | ND | ND | ND
| Background | ND | ND | 0.023 | 0.023
Valeraldehyde | Sample 1 | ND | ND | 0.0073 | 0.0074
| Sample 2 | ND | ND | ND | ND
| Background | ND | ND | 0.0077 | 0.0077
Hexaldehyde | Sample 1 | ND | ND | 0.0073 | 0.0074
| Sample 2 | ND | ND | ND | ND
| Background | ND | ND | 0.0077 | 0.0077
2,5-Dimethylbenzaldehyde | Sample 1 | ND | ND | 0.0073 | 0.0074
| Sample 2 | ND | ND | ND | ND
| Background | ND | ND | 0.0077 | 0.0077

## VOC &VOC TIC
VOC & VOC TIC Data and Emission Factor Calculations
A652 - M220 20-mm TP-T Cartridge
Test Run Number | 1 | 2 | Background
Number of Items Tested | 1 | 1 | 0
Net Explosive Weight for All Items (lb) | 0.087376 | 0.087376 | NA
Initial Plume Volume (m3) | 14.7248 | 14.7248 | 14.7248
Dilution Correction Factor | 0.893 | 0.888 | NA
Is Sample 1 Active? | Yes | Yes | Yes
Is Sample 2 Active? | No | No | No
Pollutant | Sample ID | Sample Speciation |  | Detection Limits |  | Pollutant | Run Number | Molecular Weight (g/gmol) | Sample Speciation with Detection Limits (SSDL) (ppbv)a |  | Background Corrected Concentration (BCC) (mg/m3)b |  | Dilution Corrected Concentration (DCC)c |  | Quantity of Pollutant Emitted (QPE) (lb)d |  | Emission Factor (lb/item)e |  | Emission Factor (lb/lb NEW)f |  | Average Emission Factor |  | Detection Limit Based Concentration (mg/m3)g |  | Minimum Detection Limit Based Concentration (mg/m3) | Test Concentration Relative Percent Difference
|  | Run 1 | Run 2 | Run 1 | Run 2
|  | (ppbv) | (ppbv) | (ppbv) | (ppbv) |  |  |  | Sample 1 | Sample 2 | Sample 1 | Sample 2 | Sample 1 | Sample 2 | Sample 1 | Sample 2 | Sample 1 | Sample 2 | Sample 1 | Sample 2 | (lb/item) | (lb/lb NEW) | Train A | Train B
Propene | Sample 1 | 14 | 10 | -- | -- | Propene | 1 | 42 | 14 | ND | 0.023937 | ND | 0.026805 | ND | 8.7015e-07 | ND | 8.7015e-07 | ND | 9.9587e-06 | ND | 7.4485e-07 | 8.5247e-06 | -- | Not Applicable | -- | 33.33%
| Sample 2 | ND | ND | ND | ND |  | 2 |  | 10 | ND | 0.016948 | ND | 0.019085 | ND | 6.1956e-07 | ND | 6.1956e-07 | ND | 7.0908e-06 | ND |  |  | -- | Not Applicable
| Background | 0.3 | 0.3 | -- | -- |  | -- |  | -- | -- | -- | -- | -- | -- | -- | -- | -- | -- | -- | -- |  |  | -- | --
Dichlorodifluoromethane | Sample 1 | 0.5 | 0.3 | -- | -- | Dichlorodifluoromethane | 1 | 120 | 0.5 | ND | 0 | ND | 0 | ND | 0 | ND | 0 | ND | 0 | ND | 0 | 0 | -- | Not Applicable | -- | 50%
| Sample 2 | ND | ND | ND | ND |  | 2 |  | 0.3 | ND | 0 | ND | 0 | ND | 0 | ND | 0 | ND | 0 | ND |  |  | -- | Not Applicable
| Background | 0.6 | 0.6 | -- | -- |  | -- |  | -- | -- | -- | -- | -- | -- | -- | -- | -- | -- | -- | -- |  |  | -- | --
Chlorodifluoromethane | Sample 1 | ND | ND | 0.07 | 0.07 | Chlorodifluoromethane | 1 | 86.47 | ND | ND | ND | ND | ND | ND | ND | ND | ND | ND | ND | ND | ND | ND | 0.0002518 | Not Applicable | 0.0002518 | ND
| Sample 2 | ND | ND | ND | ND |  | 2 |  | ND | ND | ND | ND | ND | ND | ND | ND | ND | ND | ND | ND |  |  | 0.0002518 | Not Applicable
| Background | ND | ND | 0.07 | 0.07 |  | -- |  | -- | -- | -- | -- | -- | -- | -- | -- | -- | -- | -- | -- |  |  | -- | --
Freon 114 | Sample 1 | ND | ND | 0.07 | 0.07 | Freon 114 | 1 | 170.93 | ND | ND | ND | ND | ND | ND | ND | ND | ND | ND | ND | ND | ND | ND | 0.00049775 | Not Applicable | 0.00049775 | ND
| Sample 2 | ND | ND | ND | ND |  | 2 |  | ND | ND | ND | ND | ND | ND | ND | ND | ND | ND | ND | ND |  |  | 0.00049775 | Not Applicable
| Background | ND | ND | 0.07 | 0.07 |  | -- |  | -- | -- | -- | -- | -- | -- | -- | -- | -- | -- | -- | -- |  |  | -- | --
Chloromethane | Sample 1 | ND | ND | 0.14 | 0.14 | Chloromethane | 1 | 50.49 | ND | ND | ND | ND | ND | ND | ND | ND | ND | ND | ND | ND | ND | ND | 0.00029405 | Not Applicable | 0.00029405 | ND
| Sample 2 | ND | ND | ND | ND |  | 2 |  | ND | ND | ND | ND | ND | ND | ND | ND | ND | ND | ND | ND |  |  | 0.00029405 | Not Applicable
| Background | 0.6 | 0.6 | -- | -- |  | -- |  | -- | -- | -- | -- | -- | -- | -- | -- | -- | -- | -- | -- |  |  | -- | --
Vinyl Chloride | Sample 1 | ND | ND | 0.1 | 0.1 | Vinyl Chloride | 1 | 62.5 | ND | ND | ND | ND | ND | ND | ND | ND | ND | ND | ND | ND | ND | ND | 0.00026 | Not Applicable | 0.00026 | ND
| Sample 2 | ND | ND | ND | ND |  | 2 |  | ND | ND | ND | ND | ND | ND | ND | ND | ND | ND | ND | ND |  |  | 0.00026 | Not Applicable
| Background | ND | ND | 0.1 | 0.1 |  | -- |  | -- | -- | -- | -- | -- | -- | -- | -- | -- | -- | -- | -- |  |  | -- | --
1,3-Butadiene | Sample 1 | 1 | 1 | -- | -- | 1,3-Butadiene | 1 | 54 | 1 | ND | 0.0022464 | ND | 0.0025156 | ND | 8.1662e-08 | ND | 8.1662e-08 | ND | 9.346e-07 | ND | 8.1891e-08 | 9.3723e-07 | -- | Not Applicable | -- | 0%
| Sample 2 | ND | ND | ND | ND |  | 2 |  | 1 | ND | 0.0022464 | ND | 0.0025297 | ND | 8.2121e-08 | ND | 8.2121e-08 | ND | 9.3986e-07 | ND |  |  | -- | Not Applicable
| Background | ND | ND | 0.11 | 0.11 |  | -- |  | -- | -- | -- | -- | -- | -- | -- | -- | -- | -- | -- | -- |  |  | -- | --
Bromomethane | Sample 1 | ND | ND | 0.09 | 0.09 | Bromomethane | 1 | 94.94 | ND | ND | ND | ND | ND | ND | ND | ND | ND | ND | ND | ND | ND | ND | 0.00035546 | Not Applicable | 0.00035546 | ND
| Sample 2 | ND | ND | ND | ND |  | 2 |  | ND | ND | ND | ND | ND | ND | ND | ND | ND | ND | ND | ND |  |  | 0.00035546 | Not Applicable
| Background | ND | ND | 0.09 | 0.09 |  | -- |  | -- | -- | -- | -- | -- | -- | -- | -- | -- | -- | -- | -- |  |  | -- | --
Chloroethane | Sample 1 | ND | ND | 0.23 | 0.23 | Chloroethane | 1 | 64.52 | ND | ND | ND | ND | ND | ND | ND | ND | ND | ND | ND | ND | ND | ND | 0.00061733 | Not Applicable | 0.00061733 | ND
| Sample 2 | ND | ND | ND | ND |  | 2 |  | ND | ND | ND | ND | ND | ND | ND | ND | ND | ND | ND | ND |  |  | 0.00061733 | Not Applicable
| Background | ND | ND | 0.23 | 0.23 |  | -- |  | -- | -- | -- | -- | -- | -- | -- | -- | -- | -- | -- | -- |  |  | -- | --
Dichlorofluoromethane | Sample 1 | ND | ND | 0.05 | 0.05 | Dichlorofluoromethane | 1 | 102.92 | ND | ND | ND | ND | ND | ND | ND | ND | ND | ND | ND | ND | ND | ND | 0.00021407 | Not Applicable | 0.00021407 | ND
| Sample 2 | ND | ND | ND | ND |  | 2 |  | ND | ND | ND | ND | ND | ND | ND | ND | ND | ND | ND | ND |  |  | 0.00021407 | Not Applicable
| Background | ND | ND | 0.05 | 0.05 |  | -- |  | -- | -- | -- | -- | -- | -- | -- | -- | -- | -- | -- | -- |  |  | -- | --
Trichloroflouromethane | Sample 1 | 0.3 | 0.3 | -- | -- | Trichloroflouromethane | 1 | 137.37 | 0.3 | ND | 0 | ND | 0 | ND | 0 | ND | 0 | ND | 0 | ND | 0 | 0 | -- | Not Applicable | -- | 0%
| Sample 2 | ND | ND | ND | ND |  | 2 |  | 0.3 | ND | 0 | ND | 0 | ND | 0 | ND | 0 | ND | 0 | ND |  |  | -- | Not Applicable
| Background | 0.3 | 0.3 | -- | -- |  | -- |  | -- | -- | -- | -- | -- | -- | -- | -- | -- | -- | -- | -- |  |  | -- | --
Pentane | Sample 1 | 0.2 | ND | -- | 0.07 | Pentane | 1 | 72.15 | 0.2 | ND | 0 | ND | 0 | ND | 0 | ND | 0 | ND | 0 | ND | 0 | 0 | -- | Not Applicable | -- | 140.4%
| Sample 2 | ND | ND | ND | ND |  | 2 |  | 0.035 | ND | 0 | ND | 0 | ND | 0 | ND | 0 | ND | 0 | ND |  |  | -- | Not Applicable
| Background | 0.2 | 0.2 | -- | -- |  | -- |  | -- | -- | -- | -- | -- | -- | -- | -- | -- | -- | -- | -- |  |  | -- | --
Acrolein | Sample 1 | 13 | 9 | -- | -- | Acrolein | 1 | 56.06 | 13 | ND | 0.030317 | ND | 0.03395 | ND | 1.1021e-06 | ND | 1.1021e-06 | ND | 1.2613e-05 | ND | 9.3469e-07 | 1.0697e-05 | -- | Not Applicable | -- | 36.36%
| Sample 2 | ND | ND | ND | ND |  | 2 |  | 9 | ND | 0.020989 | ND | 0.023636 | ND | 7.6729e-07 | ND | 7.6729e-07 | ND | 8.7815e-06 | ND |  |  | -- | Not Applicable
| Background | ND | ND | 0.49 | 0.49 |  | -- |  | -- | -- | -- | -- | -- | -- | -- | -- | -- | -- | -- | -- |  |  | -- | --
1,1-Dichlorethene | Sample 1 | ND | ND | 0.05 | 0.05 | 1,1-Dichlorethene | 1 | 96.94 | ND | ND | ND | ND | ND | ND | ND | ND | ND | ND | ND | ND | ND | ND | 0.00020164 | Not Applicable | 0.00020164 | ND
| Sample 2 | ND | ND | ND | ND |  | 2 |  | ND | ND | ND | ND | ND | ND | ND | ND | ND | ND | ND | ND |  |  | 0.00020164 | Not Applicable
| Background | ND | ND | 0.05 | 0.05 |  | -- |  | -- | -- | -- | -- | -- | -- | -- | -- | -- | -- | -- | -- |  |  | -- | --
Freon 113 | Sample 1 | ND | ND | 0.07 | 0.07 | Freon 113 | 1 | 187.83 | ND | ND | ND | ND | ND | ND | ND | ND | ND | ND | ND | ND | ND | ND | 0.00054696 | Not Applicable | 0.00054696 | ND
| Sample 2 | ND | ND | ND | ND |  | 2 |  | ND | ND | ND | ND | ND | ND | ND | ND | ND | ND | ND | ND |  |  | 0.00054696 | Not Applicable
| Background | ND | ND | 0.07 | 0.07 |  | -- |  | -- | -- | -- | -- | -- | -- | -- | -- | -- | -- | -- | -- |  |  | -- | --
Acetone | Sample 1 | 8 | 8 | -- | -- | Acetone | 1 | 58.08 | 8 | ND | 0.0072484 | ND | 0.0081169 | ND | 2.6349e-07 | ND | 2.6349e-07 | ND | 3.0157e-06 | ND | 2.6424e-07 | 3.0241e-06 | -- | Not Applicable | -- | 0%
| Sample 2 | ND | ND | ND | ND |  | 2 |  | 8 | ND | 0.0072484 | ND | 0.0081626 | ND | 2.6498e-07 | ND | 2.6498e-07 | ND | 3.0326e-06 | ND |  |  | -- | Not Applicable
| Background | 5 | 5 | -- | -- |  | -- |  | -- | -- | -- | -- | -- | -- | -- | -- | -- | -- | -- | -- |  |  | -- | --
Methyl Iodide | Sample 1 | ND | ND | 0.06 | 0.06 | Methyl Iodide | 1 | 141.94 | ND | ND | ND | ND | ND | ND | ND | ND | ND | ND | ND | ND | ND | ND | 0.00035428 | Not Applicable | 0.00035428 | ND
| Sample 2 | ND | ND | ND | ND |  | 2 |  | ND | ND | ND | ND | ND | ND | ND | ND | ND | ND | ND | ND |  |  | 0.00035428 | Not Applicable
| Background | ND | ND | 0.06 | 0.06 |  | -- |  | -- | -- | -- | -- | -- | -- | -- | -- | -- | -- | -- | -- |  |  | -- | --
Carbon Disulfide | Sample 1 | ND | ND | 0.1 | 0.1 | Carbon Disulfide | 1 | 76 | ND | ND | ND | ND | ND | ND | ND | ND | ND | ND | ND | ND | ND | ND | 0.00031616 | Not Applicable | 0.00031616 | ND
| Sample 2 | ND | ND | ND | ND |  | 2 |  | ND | ND | ND | ND | ND | ND | ND | ND | ND | ND | ND | ND |  |  | 0.00031616 | Not Applicable
| Background | ND | ND | 0.1 | 0.1 |  | -- |  | -- | -- | -- | -- | -- | -- | -- | -- | -- | -- | -- | -- |  |  | -- | --
Acetonitrile | Sample 1 | 81 | 73 | -- | -- | Acetonitrile | 1 | 41 | 81 | ND | 0.12963 | ND | 0.14516 | ND | 4.7122e-06 | ND | 4.7122e-06 | ND | 5.393e-05 | ND | 4.476e-06 | 5.1227e-05 | -- | Not Applicable | -- | 10.39%
| Sample 2 | ND | ND | ND | ND |  | 2 |  | 73 | ND | 0.11598 | ND | 0.13061 | ND | 4.2399e-06 | ND | 4.2399e-06 | ND | 4.8525e-05 | ND |  |  | -- | Not Applicable
| Background | 5 | 5 | -- | -- |  | -- |  | -- | -- | -- | -- | -- | -- | -- | -- | -- | -- | -- | -- |  |  | -- | --
3-Chloropropene | Sample 1 | ND | ND | 0.28 | 0.28 | 3-Chloropropene | 1 | 76.53 | ND | ND | ND | ND | ND | ND | ND | ND | ND | ND | ND | ND | ND | ND | 0.00089142 | Not Applicable | 0.00089142 | ND
| Sample 2 | ND | ND | ND | ND |  | 2 |  | ND | ND | ND | ND | ND | ND | ND | ND | ND | ND | ND | ND |  |  | 0.00089142 | Not Applicable
| Background | ND | ND | 0.28 | 0.28 |  | -- |  | -- | -- | -- | -- | -- | -- | -- | -- | -- | -- | -- | -- |  |  | -- | --
Methylenechloride | Sample 1 | 13 | 27 | -- | -- | Methylenechloride | 1 | 85 | 13 | ND | 0 | ND | 0 | ND | 0 | ND | 0 | ND | 0 | ND | 3.878e-07 | 4.4383e-06 | -- | Not Applicable | -- | -70%
| Sample 2 | ND | ND | ND | ND |  | 2 |  | 27 | ND | 0.021216 | ND | 0.023892 | ND | 7.7559e-07 | ND | 7.7559e-07 | ND | 8.8765e-06 | ND |  |  | -- | Not Applicable
| Background | 21 | 21 | -- | -- |  | -- |  | -- | -- | -- | -- | -- | -- | -- | -- | -- | -- | -- | -- |  |  | -- | --
tert-Butyl Alcohol | Sample 1 | ND | ND | 0.13 | 0.13 | tert-Butyl Alcohol | 1 | 74.12 | ND | ND | ND | ND | ND | ND | ND | ND | ND | ND | ND | ND | ND | ND | 0.00040084 | Not Applicable | 0.00040084 | ND
| Sample 2 | ND | ND | ND | ND |  | 2 |  | ND | ND | ND | ND | ND | ND | ND | ND | ND | ND | ND | ND |  |  | 0.00040084 | Not Applicable
| Background | ND | ND | 0.13 | 0.13 |  | -- |  | -- | -- | -- | -- | -- | -- | -- | -- | -- | -- | -- | -- |  |  | -- | --
Acrylonitrile | Sample 1 | 7 | 6 | -- | -- | Acrylonitrile | 1 | 53 | 7 | ND | 0.015434 | ND | 0.017283 | ND | 5.6105e-07 | ND | 5.6105e-07 | ND | 6.4211e-06 | ND | 5.2232e-07 | 5.9779e-06 | -- | Not Applicable | -- | 15.38%
| Sample 2 | ND | ND | ND | ND |  | 2 |  | 6 | ND | 0.013229 | ND | 0.014897 | ND | 4.836e-07 | ND | 4.836e-07 | ND | 5.5348e-06 | ND |  |  | -- | Not Applicable
| Background | ND | ND | 0.27 | 0.27 |  | -- |  | -- | -- | -- | -- | -- | -- | -- | -- | -- | -- | -- | -- |  |  | -- | --
trans-1,2,-Dichloroethene | Sample 1 | ND | ND | 0.12 | 0.12 | trans-1,2,-Dichloroethene | 1 | 97 | ND | ND | ND | ND | ND | ND | ND | ND | ND | ND | ND | ND | ND | ND | 0.00048422 | Not Applicable | 0.00048422 | ND
| Sample 2 | ND | ND | ND | ND |  | 2 |  | ND | ND | ND | ND | ND | ND | ND | ND | ND | ND | ND | ND |  |  | 0.00048422 | Not Applicable
| Background | ND | ND | 0.12 | 0.12 |  | -- |  | -- | -- | -- | -- | -- | -- | -- | -- | -- | -- | -- | -- |  |  | -- | --
Methyl t-Butyl Ether | Sample 1 | ND | ND | 0.1 | 0.1 | Methyl t-Butyl Ether | 1 | 88.15 | ND | ND | ND | ND | ND | ND | ND | ND | ND | ND | ND | ND | ND | ND | 0.0003667 | Not Applicable | 0.0003667 | ND
| Sample 2 | ND | ND | ND | ND |  | 2 |  | ND | ND | ND | ND | ND | ND | ND | ND | ND | ND | ND | ND |  |  | 0.0003667 | Not Applicable
| Background | ND | ND | 0.1 | 0.1 |  | -- |  | -- | -- | -- | -- | -- | -- | -- | -- | -- | -- | -- | -- |  |  | -- | --
Hexane | Sample 1 | 3 | 2 | -- | -- | Hexane | 1 | 86.18 | 3 | ND | 0 | ND | 0 | ND | 0 | ND | 0 | ND | 0 | ND | 0 | 0 | -- | Not Applicable | -- | 40%
| Sample 2 | ND | ND | ND | ND |  | 2 |  | 2 | ND | 0 | ND | 0 | ND | 0 | ND | 0 | ND | 0 | ND |  |  | -- | Not Applicable
| Background | 7 | 7 | -- | -- |  | -- |  | -- | -- | -- | -- | -- | -- | -- | -- | -- | -- | -- | -- |  |  | -- | --
1,1-Dichloroethane | Sample 1 | ND | ND | 0.09 | 0.09 | 1,1-Dichloroethane | 1 | 99 | ND | ND | ND | ND | ND | ND | ND | ND | ND | ND | ND | ND | ND | ND | 0.00037066 | Not Applicable | 0.00037066 | ND
| Sample 2 | ND | ND | ND | ND |  | 2 |  | ND | ND | ND | ND | ND | ND | ND | ND | ND | ND | ND | ND |  |  | 0.00037066 | Not Applicable
| Background | ND | ND | 0.09 | 0.09 |  | -- |  | -- | -- | -- | -- | -- | -- | -- | -- | -- | -- | -- | -- |  |  | -- | --
Vinyl Acetate | Sample 1 | ND | ND | 0.11 | 0.11 | Vinyl Acetate | 1 | 86.09 | ND | ND | ND | ND | ND | ND | ND | ND | ND | ND | ND | ND | ND | ND | 0.00039395 | Not Applicable | 0.00039395 | ND
| Sample 2 | ND | ND | ND | ND |  | 2 |  | ND | ND | ND | ND | ND | ND | ND | ND | ND | ND | ND | ND |  |  | 0.00039395 | Not Applicable
| Background | ND | ND | 0.11 | 0.11 |  | -- |  | -- | -- | -- | -- | -- | -- | -- | -- | -- | -- | -- | -- |  |  | -- | --
cis-1,2-Dichloroethene | Sample 1 | ND | ND | 0.05 | 0.05 | cis-1,2-Dichloroethene | 1 | 96.94 | ND | ND | ND | ND | ND | ND | ND | ND | ND | ND | ND | ND | ND | ND | 0.00020164 | Not Applicable | 0.00020164 | ND
| Sample 2 | ND | ND | ND | ND |  | 2 |  | ND | ND | ND | ND | ND | ND | ND | ND | ND | ND | ND | ND |  |  | 0.00020164 | Not Applicable
| Background | ND | ND | 0.05 | 0.05 |  | -- |  | -- | -- | -- | -- | -- | -- | -- | -- | -- | -- | -- | -- |  |  | -- | --
2-Butanone | Sample 1 | 1 | 0.6 | -- | -- | 2-Butanone | 1 | 72 | 1 | ND | 0.0029952 | ND | 0.0033541 | ND | 1.0888e-07 | ND | 1.0888e-07 | ND | 1.2461e-06 | ND | 8.729e-08 | 9.9901e-07 | -- | Not Applicable | -- | 50%
| Sample 2 | ND | ND | ND | ND |  | 2 |  | 0.6 | ND | 0.0017971 | ND | 0.0020238 | ND | 6.5697e-08 | ND | 6.5697e-08 | ND | 7.5189e-07 | ND |  |  | -- | Not Applicable
| Background | ND | ND | 0.27 | 0.27 |  | -- |  | -- | -- | -- | -- | -- | -- | -- | -- | -- | -- | -- | -- |  |  | -- | --
Ethyl Acetate | Sample 1 | 2 | 1 | -- | -- | Ethyl Acetate | 1 | 88.11 | 2 | ND | 0.0073308 | ND | 0.0082091 | ND | 2.6649e-07 | ND | 2.6649e-07 | ND | 3.0499e-06 | ND | 2.0024e-07 | 2.2917e-06 | -- | Not Applicable | -- | 66.67%
| Sample 2 | ND | ND | ND | ND |  | 2 |  | 1 | ND | 0.0036654 | ND | 0.0041277 | ND | 1.3399e-07 | ND | 1.3399e-07 | ND | 1.5335e-06 | ND |  |  | -- | Not Applicable
| Background | ND | ND | 0.37 | 0.37 |  | -- |  | -- | -- | -- | -- | -- | -- | -- | -- | -- | -- | -- | -- |  |  | -- | --
Methyl Acrylate | Sample 1 | ND | ND | 0.07 | 0.07 | Methyl Acrylate | 1 | 86.1 | ND | ND | ND | ND | ND | ND | ND | ND | ND | ND | ND | ND | ND | ND | 0.00025072 | Not Applicable | 0.00025072 | ND
| Sample 2 | ND | ND | ND | ND |  | 2 |  | ND | ND | ND | ND | ND | ND | ND | ND | ND | ND | ND | ND |  |  | 0.00025072 | Not Applicable
| Background | ND | ND | 0.07 | 0.07 |  | -- |  | -- | -- | -- | -- | -- | -- | -- | -- | -- | -- | -- | -- |  |  | -- | --
Chloroform | Sample 1 | ND | ND | 0.08 | 0.08 | Chloroform | 1 | 119 | ND | ND | ND | ND | ND | ND | ND | ND | ND | ND | ND | ND | ND | ND | 0.00039603 | Not Applicable | 0.00039603 | ND
| Sample 2 | ND | ND | ND | ND |  | 2 |  | ND | ND | ND | ND | ND | ND | ND | ND | ND | ND | ND | ND |  |  | 0.00039603 | Not Applicable
| Background | ND | ND | 0.08 | 0.08 |  | -- |  | -- | -- | -- | -- | -- | -- | -- | -- | -- | -- | -- | -- |  |  | -- | --
1,1,1-Trichloroethane | Sample 1 | ND | ND | 0.08 | 0.08 | 1,1,1-Trichloroethane | 1 | 133.41 | ND | ND | ND | ND | ND | ND | ND | ND | ND | ND | ND | ND | ND | ND | 0.00044399 | Not Applicable | 0.00044399 | ND
| Sample 2 | ND | ND | ND | ND |  | 2 |  | ND | ND | ND | ND | ND | ND | ND | ND | ND | ND | ND | ND |  |  | 0.00044399 | Not Applicable
| Background | ND | ND | 0.08 | 0.08 |  | -- |  | -- | -- | -- | -- | -- | -- | -- | -- | -- | -- | -- | -- |  |  | -- | --
Carbontetrachloride | Sample 1 | ND | ND | 0.05 | 0.05 | Carbontetrachloride | 1 | 154 | ND | ND | ND | ND | ND | ND | ND | ND | ND | ND | ND | ND | ND | ND | 0.00032032 | Not Applicable | 0.00032032 | ND
| Sample 2 | ND | ND | ND | ND |  | 2 |  | ND | ND | ND | ND | ND | ND | ND | ND | ND | ND | ND | ND |  |  | 0.00032032 | Not Applicable
| Background | ND | ND | 0.05 | 0.05 |  | -- |  | -- | -- | -- | -- | -- | -- | -- | -- | -- | -- | -- | -- |  |  | -- | --
1,2-Dichloroethane | Sample 1 | ND | ND | 0.05 | 0.05 | 1,2-Dichloroethane | 1 | 99 | ND | ND | ND | ND | ND | ND | ND | ND | ND | ND | ND | ND | ND | ND | 0.00020592 | Not Applicable | 0.00020592 | ND
| Sample 2 | ND | ND | ND | ND |  | 2 |  | ND | ND | ND | ND | ND | ND | ND | ND | ND | ND | ND | ND |  |  | 0.00020592 | Not Applicable
| Background | ND | ND | 0.05 | 0.05 |  | -- |  | -- | -- | -- | -- | -- | -- | -- | -- | -- | -- | -- | -- |  |  | -- | --
Benzene | Sample 1 | 58 | 49 | -- | -- | Benzene | 1 | 78 | 58 | ND | 0.18495 | ND | 0.20711 | ND | 6.7235e-06 | ND | 6.7235e-06 | ND | 7.6949e-05 | ND | 6.2086e-06 | 7.1056e-05 | -- | Not Applicable | -- | 16.82%
| Sample 2 | ND | ND | ND | ND |  | 2 |  | 49 | ND | 0.15575 | ND | 0.17539 | ND | 5.6937e-06 | ND | 5.6937e-06 | ND | 6.5164e-05 | ND |  |  | -- | Not Applicable
| Background | 1 | 1 | -- | -- |  | -- |  | -- | -- | -- | -- | -- | -- | -- | -- | -- | -- | -- | -- |  |  | -- | --
Isooctane | Sample 1 | ND | ND | 0.04 | 0.04 | Isooctane | 1 | 114.23 | ND | ND | ND | ND | ND | ND | ND | ND | ND | ND | ND | ND | ND | ND | 0.00019008 | Not Applicable | 0.00019008 | ND
| Sample 2 | ND | ND | ND | ND |  | 2 |  | ND | ND | ND | ND | ND | ND | ND | ND | ND | ND | ND | ND |  |  | 0.00019008 | Not Applicable
| Background | ND | ND | 0.04 | 0.04 |  | -- |  | -- | -- | -- | -- | -- | -- | -- | -- | -- | -- | -- | -- |  |  | -- | --
Heptane | Sample 1 | ND | ND | 0.05 | 0.05 | Heptane | 1 | 100.2 | ND | ND | ND | ND | ND | ND | ND | ND | ND | ND | ND | ND | ND | ND | 0.00020842 | Not Applicable | 0.00020842 | ND
| Sample 2 | ND | ND | ND | ND |  | 2 |  | ND | ND | ND | ND | ND | ND | ND | ND | ND | ND | ND | ND |  |  | 0.00020842 | Not Applicable
| Background | ND | ND | 0.05 | 0.05 |  | -- |  | -- | -- | -- | -- | -- | -- | -- | -- | -- | -- | -- | -- |  |  | -- | --
Trichloroethane | Sample 1 | ND | ND | 0.06 | 0.06 | Trichloroethane | 1 | 119.38 | ND | ND | ND | ND | ND | ND | ND | ND | ND | ND | ND | ND | ND | ND | 0.00029797 | Not Applicable | 0.00029797 | ND
| Sample 2 | ND | ND | ND | ND |  | 2 |  | ND | ND | ND | ND | ND | ND | ND | ND | ND | ND | ND | ND |  |  | 0.00029797 | Not Applicable
| Background | ND | ND | 0.06 | 0.06 |  | -- |  | -- | -- | -- | -- | -- | -- | -- | -- | -- | -- | -- | -- |  |  | -- | --
Ethyl Acrylate | Sample 1 | ND | ND | 0.04 | 0.04 | Ethyl Acrylate | 1 | 100.12 | ND | ND | ND | ND | ND | ND | ND | ND | ND | ND | ND | ND | ND | ND | 0.0001666 | Not Applicable | 0.0001666 | ND
| Sample 2 | ND | ND | ND | ND |  | 2 |  | ND | ND | ND | ND | ND | ND | ND | ND | ND | ND | ND | ND |  |  | 0.0001666 | Not Applicable
| Background | ND | ND | 0.04 | 0.04 |  | -- |  | -- | -- | -- | -- | -- | -- | -- | -- | -- | -- | -- | -- |  |  | -- | --
1,2-Dichloropropane | Sample 1 | ND | ND | 0.07 | 0.07 | 1,2-Dichloropropane | 1 | 113 | ND | ND | ND | ND | ND | ND | ND | ND | ND | ND | ND | ND | ND | ND | 0.00032906 | Not Applicable | 0.00032906 | ND
| Sample 2 | ND | ND | ND | ND |  | 2 |  | ND | ND | ND | ND | ND | ND | ND | ND | ND | ND | ND | ND |  |  | 0.00032906 | Not Applicable
| Background | ND | ND | 0.07 | 0.07 |  | -- |  | -- | -- | -- | -- | -- | -- | -- | -- | -- | -- | -- | -- |  |  | -- | --
Methyl Methacrylate | Sample 1 | ND | ND | 0.11 | 0.11 | Methyl Methacrylate | 1 | 100.12 | ND | ND | ND | ND | ND | ND | ND | ND | ND | ND | ND | ND | ND | ND | 0.00045815 | Not Applicable | 0.00045815 | ND
| Sample 2 | ND | ND | ND | ND |  | 2 |  | ND | ND | ND | ND | ND | ND | ND | ND | ND | ND | ND | ND |  |  | 0.00045815 | Not Applicable
| Background | ND | ND | 0.11 | 0.11 |  | -- |  | -- | -- | -- | -- | -- | -- | -- | -- | -- | -- | -- | -- |  |  | -- | --
Dibromomethane | Sample 1 | ND | ND | 0.07 | 0.07 | Dibromomethane | 1 | 173.83 | ND | ND | ND | ND | ND | ND | ND | ND | ND | ND | ND | ND | ND | ND | 0.00050619 | Not Applicable | 0.00050619 | ND
| Sample 2 | ND | ND | ND | ND |  | 2 |  | ND | ND | ND | ND | ND | ND | ND | ND | ND | ND | ND | ND |  |  | 0.00050619 | Not Applicable
| Background | ND | ND | 0.07 | 0.07 |  | -- |  | -- | -- | -- | -- | -- | -- | -- | -- | -- | -- | -- | -- |  |  | -- | --
1,4-Dioxane | Sample 1 | ND | ND | 0.09 | 0.09 | 1,4-Dioxane | 1 | 88.11 | ND | ND | ND | ND | ND | ND | ND | ND | ND | ND | ND | ND | ND | ND | 0.00032988 | Not Applicable | 0.00032988 | ND
| Sample 2 | ND | ND | ND | ND |  | 2 |  | ND | ND | ND | ND | ND | ND | ND | ND | ND | ND | ND | ND |  |  | 0.00032988 | Not Applicable
| Background | ND | ND | 0.09 | 0.09 |  | -- |  | -- | -- | -- | -- | -- | -- | -- | -- | -- | -- | -- | -- |  |  | -- | --
Bromodichloromethane | Sample 1 | ND | ND | 0.06 | 0.06 | Bromodichloromethane | 1 | 163.83 | ND | ND | ND | ND | ND | ND | ND | ND | ND | ND | ND | ND | ND | ND | 0.00040892 | Not Applicable | 0.00040892 | ND
| Sample 2 | ND | ND | ND | ND |  | 2 |  | ND | ND | ND | ND | ND | ND | ND | ND | ND | ND | ND | ND |  |  | 0.00040892 | Not Applicable
| Background | ND | ND | 0.06 | 0.06 |  | -- |  | -- | -- | -- | -- | -- | -- | -- | -- | -- | -- | -- | -- |  |  | -- | --
cis-1,3-Dichloropropene | Sample 1 | ND | ND | 0.06 | 0.06 | cis-1,3-Dichloropropene | 1 | 110.9706 | ND | ND | ND | ND | ND | ND | ND | ND | ND | ND | ND | ND | ND | ND | 0.00027698 | Not Applicable | 0.00027698 | ND
cis-1,3-Dichloropropene | Sample 2 | ND | ND | ND | ND | cis-1,3-Dichloropropene | 2 |  | ND | ND | ND | ND | ND | ND | ND | ND | ND | ND | ND | ND |  |  | 0.00027698 | Not Applicable
cis-1,3-Dichloropropene | Background | ND | ND | 0.06 | 0.06 | cis-1,3-Dichloropropene | -- |  | -- | -- | -- | -- | -- | -- | -- | -- | -- | -- | -- | -- |  |  | -- | --
4-Methyl-2-pentanone | Sample 1 | ND | ND | 0.08 | 0.08 | 4-Methyl-2-pentanone | 1 | 100 | ND | ND | ND | ND | ND | ND | ND | ND | ND | ND | ND | ND | ND | ND | 0.0003328 | Not Applicable | 0.0003328 | ND
| Sample 2 | ND | ND | ND | ND |  | 2 |  | ND | ND | ND | ND | ND | ND | ND | ND | ND | ND | ND | ND |  |  | 0.0003328 | Not Applicable
| Background | ND | ND | 0.08 | 0.08 |  | -- |  | -- | -- | -- | -- | -- | -- | -- | -- | -- | -- | -- | -- |  |  | -- | --
Toluene | Sample 1 | 4 | 3 | -- | -- | Toluene | 1 | 92 | 4 | ND | 0.013395 | ND | 0.015 | ND | 4.8694e-07 | ND | 4.8694e-07 | ND | 5.573e-06 | ND | 4.1836e-07 | 4.7881e-06 | -- | Not Applicable | -- | 28.57%
| Sample 2 | ND | ND | ND | ND |  | 2 |  | 3 | ND | 0.009568 | ND | 0.010775 | ND | 3.4978e-07 | ND | 3.4978e-07 | ND | 4.0031e-06 | ND |  |  | -- | Not Applicable
| Background | 0.5 | 0.5 | -- | -- |  | -- |  | -- | -- | -- | -- | -- | -- | -- | -- | -- | -- | -- | -- |  |  | -- | --
Octane | Sample 1 | ND | ND | 0.04 | 0.04 | Octane | 1 | 114.23 | ND | ND | ND | ND | ND | ND | ND | ND | ND | ND | ND | ND | ND | ND | 0.00019008 | Not Applicable | 0.00019008 | ND
| Sample 2 | ND | ND | ND | ND |  | 2 |  | ND | ND | ND | ND | ND | ND | ND | ND | ND | ND | ND | ND |  |  | 0.00019008 | Not Applicable
| Background | ND | ND | 0.04 | 0.04 |  | -- |  | -- | -- | -- | -- | -- | -- | -- | -- | -- | -- | -- | -- |  |  | -- | --
trans-1,3-Dichloropropene | Sample 1 | ND | ND | 0.05 | 0.05 | trans-1,3-Dichloropropene | 1 | 110.97 | ND | ND | ND | ND | ND | ND | ND | ND | ND | ND | ND | ND | ND | ND | 0.00023082 | Not Applicable | 0.00023082 | ND
| Sample 2 | ND | ND | ND | ND |  | 2 |  | ND | ND | ND | ND | ND | ND | ND | ND | ND | ND | ND | ND |  |  | 0.00023082 | Not Applicable
| Background | ND | ND | 0.05 | 0.05 |  | -- |  | -- | -- | -- | -- | -- | -- | -- | -- | -- | -- | -- | -- |  |  | -- | --
Ethyl Methacrylate | Sample 1 | ND | ND | 0.07 | 0.07 | Ethyl Methacrylate | 1 | 114.14 | ND | ND | ND | ND | ND | ND | ND | ND | ND | ND | ND | ND | ND | ND | 0.00033238 | Not Applicable | 0.00033238 | ND
| Sample 2 | ND | ND | ND | ND |  | 2 |  | ND | ND | ND | ND | ND | ND | ND | ND | ND | ND | ND | ND |  |  | 0.00033238 | Not Applicable
| Background | ND | ND | 0.07 | 0.07 |  | -- |  | -- | -- | -- | -- | -- | -- | -- | -- | -- | -- | -- | -- |  |  | -- | --
1,1,2-Trichloroethane | Sample 1 | ND | ND | 0.05 | 0.05 | 1,1,2-Trichloroethane | 1 | 133 | ND | ND | ND | ND | ND | ND | ND | ND | ND | ND | ND | ND | ND | ND | 0.00027664 | Not Applicable | 0.00027664 | ND
| Sample 2 | ND | ND | ND | ND |  | 2 |  | ND | ND | ND | ND | ND | ND | ND | ND | ND | ND | ND | ND |  |  | 0.00027664 | Not Applicable
| Background | ND | ND | 0.05 | 0.05 |  | -- |  | -- | -- | -- | -- | -- | -- | -- | -- | -- | -- | -- | -- |  |  | -- | --
Tertrachloroethene | Sample 1 | ND | ND | 0.06 | 0.06 | Tertrachloroethene | 1 | 165.83 | ND | ND | ND | ND | ND | ND | ND | ND | ND | ND | ND | ND | ND | ND | 0.00041391 | Not Applicable | 0.00041391 | ND
| Sample 2 | ND | ND | ND | ND |  | 2 |  | ND | ND | ND | ND | ND | ND | ND | ND | ND | ND | ND | ND |  |  | 0.00041391 | Not Applicable
| Background | ND | ND | 0.06 | 0.06 |  | -- |  | -- | -- | -- | -- | -- | -- | -- | -- | -- | -- | -- | -- |  |  | -- | --
2-Hexanone | Sample 1 | ND | ND | 0.07 | 0.07 | 2-Hexanone | 1 | 100 | ND | ND | ND | ND | ND | ND | ND | ND | ND | ND | ND | ND | ND | ND | 0.0002912 | Not Applicable | 0.0002912 | ND
| Sample 2 | ND | ND | ND | ND |  | 2 |  | ND | ND | ND | ND | ND | ND | ND | ND | ND | ND | ND | ND |  |  | 0.0002912 | Not Applicable
| Background | ND | ND | 0.07 | 0.07 |  | -- |  | -- | -- | -- | -- | -- | -- | -- | -- | -- | -- | -- | -- |  |  | -- | --
Dibromochloromethane | Sample 1 | ND | ND | 0.06 | 0.06 | Dibromochloromethane | 1 | 208.21 | ND | ND | ND | ND | ND | ND | ND | ND | ND | ND | ND | ND | ND | ND | 0.00051969 | Not Applicable | 0.00051969 | ND
| Sample 2 | ND | ND | ND | ND |  | 2 |  | ND | ND | ND | ND | ND | ND | ND | ND | ND | ND | ND | ND |  |  | 0.00051969 | Not Applicable
| Background | ND | ND | 0.06 | 0.06 |  | -- |  | -- | -- | -- | -- | -- | -- | -- | -- | -- | -- | -- | -- |  |  | -- | --
1,2-Dibromoethane | Sample 1 | ND | ND | 0.05 | 0.05 | 1,2-Dibromoethane | 1 | 188 | ND | ND | ND | ND | ND | ND | ND | ND | ND | ND | ND | ND | ND | ND | 0.00039104 | Not Applicable | 0.00039104 | ND
| Sample 2 | ND | ND | ND | ND |  | 2 |  | ND | ND | ND | ND | ND | ND | ND | ND | ND | ND | ND | ND |  |  | 0.00039104 | Not Applicable
| Background | ND | ND | 0.05 | 0.05 |  | -- |  | -- | -- | -- | -- | -- | -- | -- | -- | -- | -- | -- | -- |  |  | -- | --
Chlorobenzene | Sample 1 | ND | ND | 0.05 | 0.05 | Chlorobenzene | 1 | 113 | ND | ND | ND | ND | ND | ND | ND | ND | ND | ND | ND | ND | ND | ND | 0.00023504 | Not Applicable | 0.00023504 | ND
| Sample 2 | ND | ND | ND | ND |  | 2 |  | ND | ND | ND | ND | ND | ND | ND | ND | ND | ND | ND | ND |  |  | 0.00023504 | Not Applicable
| Background | ND | ND | 0.05 | 0.05 |  | -- |  | -- | -- | -- | -- | -- | -- | -- | -- | -- | -- | -- | -- |  |  | -- | --
1,1,1,2-Tetrachloroethane | Sample 1 | ND | ND | 0.05 | 0.05 | 1,1,1,2-Tetrachloroethane | 1 | 167.85 | ND | ND | ND | ND | ND | ND | ND | ND | ND | ND | ND | ND | ND | ND | 0.00034913 | Not Applicable | 0.00034913 | ND
| Sample 2 | ND | ND | ND | ND |  | 2 |  | ND | ND | ND | ND | ND | ND | ND | ND | ND | ND | ND | ND |  |  | 0.00034913 | Not Applicable
| Background | ND | ND | 0.05 | 0.05 |  | -- |  | -- | -- | -- | -- | -- | -- | -- | -- | -- | -- | -- | -- |  |  | -- | --
Ethylbenzene | Sample 1 | ND | ND | 0.07 | 0.07 | Ethylbenzene | 1 | 106.17 | ND | ND | ND | ND | ND | ND | ND | ND | ND | ND | ND | ND | ND | ND | 0.00030917 | Not Applicable | 0.00030917 | ND
| Sample 2 | ND | ND | ND | ND |  | 2 |  | ND | ND | ND | ND | ND | ND | ND | ND | ND | ND | ND | ND |  |  | 0.00030917 | Not Applicable
| Background | 0.9 | 0.9 | -- | -- |  | -- |  | -- | -- | -- | -- | -- | -- | -- | -- | -- | -- | -- | -- |  |  | -- | --
m&p-Xylene | Sample 1 | 0.5 | 0.4 | -- | -- | m&p-Xylene | 1 | 106 | 0.5 | ND | 0 | ND | 0 | ND | 0 | ND | 0 | ND | 0 | ND | 0 | 0 | -- | Not Applicable | -- | 22.22%
| Sample 2 | ND | ND | ND | ND |  | 2 |  | 0.4 | ND | 0 | ND | 0 | ND | 0 | ND | 0 | ND | 0 | ND |  |  | -- | Not Applicable
| Background | 0.5 | 0.5 | -- | -- |  | -- |  | -- | -- | -- | -- | -- | -- | -- | -- | -- | -- | -- | -- |  |  | -- | --
o-Xylene | Sample 1 | 0.6 | 0.6 | -- | -- | o-Xylene | 1 | 106 | 0.6 | ND | 0 | ND | 0 | ND | 0 | ND | 0 | ND | 0 | ND | 0 | 0 | -- | Not Applicable | -- | 0%
| Sample 2 | ND | ND | ND | ND |  | 2 |  | 0.6 | ND | 0 | ND | 0 | ND | 0 | ND | 0 | ND | 0 | ND |  |  | -- | Not Applicable
| Background | 0.6 | 0.6 | -- | -- |  | -- |  | -- | -- | -- | -- | -- | -- | -- | -- | -- | -- | -- | -- |  |  | -- | --
Styrene | Sample 1 | 0.6 | 0.6 | -- | -- | Styrene | 1 | 104 | 0.6 | ND | 0.0025958 | ND | 0.0029069 | ND | 9.4364e-08 | ND | 9.4364e-08 | ND | 1.08e-06 | ND | 9.463e-08 | 1.083e-06 | -- | Not Applicable | -- | 0%
| Sample 2 | ND | ND | ND | ND |  | 2 |  | 0.6 | ND | 0.0025958 | ND | 0.0029232 | ND | 9.4896e-08 | ND | 9.4896e-08 | ND | 1.0861e-06 | ND |  |  | -- | Not Applicable
| Background | ND | ND | 0.07 | 0.07 |  | -- |  | -- | -- | -- | -- | -- | -- | -- | -- | -- | -- | -- | -- |  |  | -- | --
Bromoform | Sample 1 | ND | ND | 0.05 | 0.05 | Bromoform | 1 | 252.73 | ND | ND | ND | ND | ND | ND | ND | ND | ND | ND | ND | ND | ND | ND | 0.00052568 | Not Applicable | 0.00052568 | ND
| Sample 2 | ND | ND | ND | ND |  | 2 |  | ND | ND | ND | ND | ND | ND | ND | ND | ND | ND | ND | ND |  |  | 0.00052568 | Not Applicable
| Background | ND | ND | 0.05 | 0.05 |  | -- |  | -- | -- | -- | -- | -- | -- | -- | -- | -- | -- | -- | -- |  |  | -- | --
Cumene | Sample 1 | ND | ND | 0.04 | 0.04 | Cumene | 1 | 120.19 | ND | ND | ND | ND | ND | ND | ND | ND | ND | ND | ND | ND | ND | ND | 0.0002 | Not Applicable | 0.0002 | ND
| Sample 2 | ND | ND | ND | ND |  | 2 |  | ND | ND | ND | ND | ND | ND | ND | ND | ND | ND | ND | ND |  |  | 0.0002 | Not Applicable
| Background | ND | ND | 0.04 | 0.04 |  | -- |  | -- | -- | -- | -- | -- | -- | -- | -- | -- | -- | -- | -- |  |  | -- | --
1,1,2,2-Tetrachloroethane | Sample 1 | ND | ND | 0.05 | 0.05 | 1,1,2,2-Tetrachloroethane | 1 | 168 | ND | ND | ND | ND | ND | ND | ND | ND | ND | ND | ND | ND | ND | ND | 0.00034944 | Not Applicable | 0.00034944 | ND
| Sample 2 | ND | ND | ND | ND |  | 2 |  | ND | ND | ND | ND | ND | ND | ND | ND | ND | ND | ND | ND |  |  | 0.00034944 | Not Applicable
| Background | ND | ND | 0.05 | 0.05 |  | -- |  | -- | -- | -- | -- | -- | -- | -- | -- | -- | -- | -- | -- |  |  | -- | --
1,2,3-Trichloropropane | Sample 1 | ND | ND | 0.08 | 0.08 | 1,2,3-Trichloropropane | 1 | 147.43 | ND | ND | ND | ND | ND | ND | ND | ND | ND | ND | ND | ND | ND | ND | 0.00049065 | Not Applicable | 0.00049065 | ND
| Sample 2 | ND | ND | ND | ND |  | 2 |  | ND | ND | ND | ND | ND | ND | ND | ND | ND | ND | ND | ND |  |  | 0.00049065 | Not Applicable
| Background | ND | ND | 0.08 | 0.08 |  | -- |  | -- | -- | -- | -- | -- | -- | -- | -- | -- | -- | -- | -- |  |  | -- | --
Bromobenzene | Sample 1 | ND | ND | 0.06 | 0.06 | Bromobenzene | 1 | 157.01 | ND | ND | ND | ND | ND | ND | ND | ND | ND | ND | ND | ND | ND | ND | 0.0003919 | Not Applicable | 0.0003919 | ND
| Sample 2 | ND | ND | ND | ND |  | 2 |  | ND | ND | ND | ND | ND | ND | ND | ND | ND | ND | ND | ND |  |  | 0.0003919 | Not Applicable
| Background | ND | ND | 0.06 | 0.06 |  | -- |  | -- | -- | -- | -- | -- | -- | -- | -- | -- | -- | -- | -- |  |  | -- | --
4-Ethyltoluene | Sample 1 | 0.4 | ND | -- | 0.06 | 4-Ethyltoluene | 1 | 120.19 | 0.4 | ND | 0.002 | ND | 0.0022396 | ND | 7.2703e-08 | ND | 7.2703e-08 | ND | 8.3207e-07 | ND | 3.9093e-08 | 4.4741e-07 | -- | Not Applicable | -- | 172.1%
| Sample 2 | ND | ND | ND | ND |  | 2 |  | 0.03 | ND | 0.00015 | ND | 0.00016892 | ND | 5.4834e-09 | ND | 5.4834e-09 | ND | 6.2757e-08 | ND |  |  | -- | Not Applicable
| Background | ND | ND | 0.06 | 0.06 |  | -- |  | -- | -- | -- | -- | -- | -- | -- | -- | -- | -- | -- | -- |  |  | -- | --
1,3,5-Trimethylbenzene | Sample 1 | 0.4 | 0.3 | -- | -- | 1,3,5-Trimethylbenzene | 1 | 120 | 0.4 | ND | 0.0009984 | ND | 0.001118 | ND | 3.6294e-08 | ND | 3.6294e-08 | ND | 4.1538e-07 | ND | 2.7272e-08 | 3.1212e-07 | -- | Not Applicable | -- | 28.57%
| Sample 2 | ND | ND | ND | ND |  | 2 |  | 0.3 | ND | 0.0004992 | ND | 0.00056216 | ND | 1.8249e-08 | ND | 1.8249e-08 | ND | 2.0886e-07 | ND |  |  | -- | Not Applicable
| Background | 0.2 | 0.2 | -- | -- |  | -- |  | -- | -- | -- | -- | -- | -- | -- | -- | -- | -- | -- | -- |  |  | -- | --
Alpha Methyl Styrene | Sample 1 | ND | ND | 0.06 | 0.06 | Alpha Methyl Styrene | 1 | 118.18 | ND | ND | ND | ND | ND | ND | ND | ND | ND | ND | ND | ND | ND | ND | 0.00029498 | Not Applicable | 0.00029498 | ND
| Sample 2 | ND | ND | ND | ND |  | 2 |  | ND | ND | ND | ND | ND | ND | ND | ND | ND | ND | ND | ND |  |  | 0.00029498 | Not Applicable
| Background | ND | ND | 0.06 | 0.06 |  | -- |  | -- | -- | -- | -- | -- | -- | -- | -- | -- | -- | -- | -- |  |  | -- | --
1,2,4-Trimethylbenzene | Sample 1 | 1 | 0.9 | -- | -- | 1,2,4-Trimethylbenzene | 1 | 120 | 1 | ND | 0.002496 | ND | 0.0027951 | ND | 9.0735e-08 | ND | 9.0735e-08 | ND | 1.0384e-06 | ND | 8.1866e-08 | 9.3694e-07 | -- | Not Applicable | -- | 10.53%
| Sample 2 | ND | ND | ND | ND |  | 2 |  | 0.9 | ND | 0.0019968 | ND | 0.0022486 | ND | 7.2997e-08 | ND | 7.2997e-08 | ND | 8.3544e-07 | ND |  |  | -- | Not Applicable
| Background | 0.5 | 0.5 | -- | -- |  | -- |  | -- | -- | -- | -- | -- | -- | -- | -- | -- | -- | -- | -- |  |  | -- | --
1,3-Dichlorobenzene | Sample 1 | ND | ND | 0.07 | 0.07 | 1,3-Dichlorobenzene | 1 | 147 | ND | ND | ND | ND | ND | ND | ND | ND | ND | ND | ND | ND | ND | ND | 0.00042806 | Not Applicable | 0.00042806 | ND
| Sample 2 | ND | ND | ND | ND |  | 2 |  | ND | ND | ND | ND | ND | ND | ND | ND | ND | ND | ND | ND |  |  | 0.00042806 | Not Applicable
| Background | ND | ND | 0.07 | 0.07 |  | -- |  | -- | -- | -- | -- | -- | -- | -- | -- | -- | -- | -- | -- |  |  | -- | --
1,4-Dichlorobenzene | Sample 1 | ND | ND | 0.07 | 0.07 | 1,4-Dichlorobenzene | 1 | 147 | ND | ND | ND | ND | ND | ND | ND | ND | ND | ND | ND | ND | ND | ND | 0.00042806 | Not Applicable | 0.00042806 | ND
| Sample 2 | ND | ND | ND | ND |  | 2 |  | ND | ND | ND | ND | ND | ND | ND | ND | ND | ND | ND | ND |  |  | 0.00042806 | Not Applicable
| Background | 4 | 4 | -- | -- |  | -- |  | -- | -- | -- | -- | -- | -- | -- | -- | -- | -- | -- | -- |  |  | -- | --
Benzylchloride | Sample 1 | ND | ND | 0.05 | 0.05 | Benzylchloride | 1 | 127 | ND | ND | ND | ND | ND | ND | ND | ND | ND | ND | ND | ND | ND | ND | 0.00026416 | Not Applicable | 0.00026416 | ND
| Sample 2 | ND | ND | ND | ND |  | 2 |  | ND | ND | ND | ND | ND | ND | ND | ND | ND | ND | ND | ND |  |  | 0.00026416 | Not Applicable
| Background | ND | ND | 0.05 | 0.05 |  | -- |  | -- | -- | -- | -- | -- | -- | -- | -- | -- | -- | -- | -- |  |  | -- | --
1,2-Dichlorobenzene | Sample 1 | ND | ND | 0.08 | 0.08 | 1,2-Dichlorobenzene | 1 | 147 | ND | ND | ND | ND | ND | ND | ND | ND | ND | ND | ND | ND | ND | ND | 0.00048922 | Not Applicable | 0.00048922 | ND
| Sample 2 | ND | ND | ND | ND |  | 2 |  | ND | ND | ND | ND | ND | ND | ND | ND | ND | ND | ND | ND |  |  | 0.00048922 | Not Applicable
| Background | ND | ND | 0.08 | 0.08 |  | -- |  | -- | -- | -- | -- | -- | -- | -- | -- | -- | -- | -- | -- |  |  | -- | --
Hexachlorethane | Sample 1 | ND | ND | 0.06 | 0.06 | Hexachlorethane | 1 | 236.74 | ND | ND | ND | ND | ND | ND | ND | ND | ND | ND | ND | ND | ND | ND | 0.0005909 | Not Applicable | 0.0005909 | ND
| Sample 2 | ND | ND | ND | ND |  | 2 |  | ND | ND | ND | ND | ND | ND | ND | ND | ND | ND | ND | ND |  |  | 0.0005909 | Not Applicable
| Background | 0.4 | 0.4 | -- | -- |  | -- |  | -- | -- | -- | -- | -- | -- | -- | -- | -- | -- | -- | -- |  |  | -- | --
1,2,4-Trichlorobenzene | Sample 1 | ND | ND | 0.17 | 0.17 | 1,2,4-Trichlorobenzene | 1 | 181 | ND | ND | ND | ND | ND | ND | ND | ND | ND | ND | ND | ND | ND | ND | 0.00128 | Not Applicable | 0.00128 | ND
| Sample 2 | ND | ND | ND | ND |  | 2 |  | ND | ND | ND | ND | ND | ND | ND | ND | ND | ND | ND | ND |  |  | 0.00128 | Not Applicable
| Background | ND | ND | 0.17 | 0.17 |  | -- |  | -- | -- | -- | -- | -- | -- | -- | -- | -- | -- | -- | -- |  |  | -- | --
Hexachlorobutadiene | Sample 1 | ND | ND | 0.07 | 0.07 | Hexachlorobutadiene | 1 | 261 | ND | ND | ND | ND | ND | ND | ND | ND | ND | ND | ND | ND | ND | ND | 0.00076003 | Not Applicable | 0.00076003 | ND
| Sample 2 | ND | ND | ND | ND |  | 2 |  | ND | ND | ND | ND | ND | ND | ND | ND | ND | ND | ND | ND |  |  | 0.00076003 | Not Applicable
| Background | 1 | 1 | -- | -- |  | -- |  | -- | -- | -- | -- | -- | -- | -- | -- | -- | -- | -- | -- |  |  | -- | --
VOC Tentatively Identified Compounds | [5 empty] | VOC Tentatively Identified Compounds
Pollutant | Sample ID | Sample Speciation |  | Detection Limits |  | Pollutant | Run Number | Molecular Weight (g/gmol) | Sample Speciation with Detection Limits (SSDL) (ppbv)a |  | Background Corrected Concentration (BCC) (mg/m3)b |  | Dilution Corrected Concentration (DCC)c |  | Quantity of Pollutant Emitted (QPE) (lb)d |  | Emission Factor (lb/item)e |  | Emission Factor (lb/lb NEW)f |  | Average Emission Factor |  | Detection Limit Based Concentration (mg/m3)g |  | Minimum Detection Limit Based Concentration (mg/m3)
|  | Run 1 | Run 2 | Run 1 | Run 2
|  | (ppbv) | (ppbv) | (ppbv) | (ppbv) |  |  |  | Sample 1 | Sample 2 | Sample 1 | Sample 2 | Sample 1 | Sample 2 | Sample 1 | Sample 2 | Sample 1 | Sample 2 | Sample 1 | Sample 2 | (lb/item) | (lb/lb NEW) | Train A | Train B
1,3-Butadiene, 2-methyl- | Sample 1 | 4 | ND | -- | ND | 1,3-Butadiene, 2-methyl- | 1 | 68.12 | 4 | ND | 0.0028338 | ND | 0.0031733 | ND | 1.0301e-07 | ND | 1.0301e-07 | ND | 1.179e-06 | ND | 1.0301e-07 | 1.179e-06 | -- | Not Applicable | --
| Sample 2 | ND | ND | ND | ND |  | 2 |  | ND | ND | ND | ND | ND | ND | ND | ND | ND | ND | ND | ND |  |  | -- | Not Applicable
| Background | 3 | ND | -- | ND |  | -- |  | -- | -- | -- | -- | -- | -- | -- | -- | -- | -- | -- | -- |  |  | -- | --
1,3-Cyclopentadiene | Sample 1 | 1 | ND | -- | ND | 1,3-Cyclopentadiene | 1 | 66.1 | 1 | ND | 0.0027498 | ND | 0.0030792 | ND | 9.996e-08 | ND | 9.996e-08 | ND | 1.144e-06 | ND | 9.996e-08 | 1.144e-06 | -- | Not Applicable | --
| Sample 2 | ND | ND | ND | ND |  | 2 |  | ND | ND | ND | ND | ND | ND | ND | ND | ND | ND | ND | ND |  |  | -- | Not Applicable
| Background | ND | ND | ND | ND |  | -- |  | -- | -- | -- | -- | -- | -- | -- | -- | -- | -- | -- | -- |  |  | -- | --
Decanal | Sample 1 | 1 | ND | -- | ND | Decanal | 1 | 156.26 | 1 | ND | 0.0065004 | ND | 0.0072793 | ND | 2.363e-07 | ND | 2.363e-07 | ND | 2.7045e-06 | ND | 2.363e-07 | 2.7045e-06 | -- | Not Applicable | --
| Sample 2 | ND | ND | ND | ND |  | 2 |  | ND | ND | ND | ND | ND | ND | ND | ND | ND | ND | ND | ND |  |  | -- | Not Applicable
| Background | ND | ND | ND | ND |  | -- |  | -- | -- | -- | -- | -- | -- | -- | -- | -- | -- | -- | -- |  |  | -- | --
a If the corresponding sample speciation value does not = "ND" or all active sample speciation values = "ND," Sample Speciation with Detection Limits (SSDL) = Sample Speciation. Otherwise, (i.e., if the corresponding sample speciation value = "ND" and
at least one of the active sample speciation values does not = "ND," Sample Speciation with Detection Limits (SSDL) = 0.5 * Detection Limit.
b Background Corrected Concentration (BCC) = Test Concentration - Background Concentration
c Dilution-Corrected Concentration (DCC) = BCC / Dilution Correction Factor
d Quantity of Pollutant Emitted (QPE) =BDCC * Initial Plume Volume
e Emission Factor = QPE / No. of Items
f Emission Factor = QPE / Net Explosive Weight
g If Average Emission Factor = "ND", Minimum Detection Limit Based Concentration = Test Minimum DL in mg/m3

## Hydrocarbons
Hydrocarbon Data and Emission Factor Calculations
A652 - M220 20-mm TP-T Cartridge
Test Run Number | 1 | 2 | Background
Number of Items Tested | 1 | 1 | 0
Net Explosive Weight for All Items (lb) | 0.087376 | 0.087376 | NA
Initial Plume Volume (m3) | 14.7248 | 14.7248 | 14.7248
Dilution Correction Factor | 0.921 | 0.916 | NA
Is Sample 1 Active? | Yes | Yes | Yes
Is Sample 2 Active? | No | No | No
Pollutant | Sample ID | Sample Speciation |  | Detection Limits |  | Pollutant | Run Number | Molecular Weight (g/gmol) | Sample Speciation with Detection Limits (SSDL) (ppbv)a |  | Background Corrected Concentration (BCC) (mg/m3)b |  | Dilution Corrected Concentration (DCC)c |  | Quantity of Pollutant Emitted (QPE) (lb)d |  | Emission Factor (lb/item)e |  | Emission Factor (lb/lb NEW)f |  | Average Emission Factor |  | Detection Limit Based Concentration (mg/m3)g |  | Minimum Detection Limit Based Concentration (mg/m3) | Test Concentration Relative Percent Difference
|  | Run 1 | Run 2 | Run 1 | Run 2
|  | (ppbv) | (ppbv) | (ppbv) | (ppbv) |  |  |  | Sample 1 | Sample 2 | Sample 1 | Sample 2 | Sample 1 | Sample 2 | Sample 1 | Sample 2 | Sample 1 | Sample 2 | Sample 1 | Sample 2 | (lb/item) | (lb/lb NEW) | Train A | Train B
Methane | Sample 1 | 14000 | 13000 | -- | -- | Methane | 1 | 16.04 | 14000 | ND | 7.4734 | ND | 8.1144 | ND | 0.00026341 | ND | 0.00026341 | ND | 0.0030147 | ND | 0.00025231 | 0.0028876 | -- | Not Applicable | -- | 7.407%
| Sample 2 | ND | ND | ND | ND |  | 2 |  | 13000 | ND | 6.8061 | ND | 7.4302 | ND | 0.0002412 | ND | 0.0002412 | ND | 0.0027605 | ND |  |  | -- | Not Applicable
| Background | 2800 | 2800 | -- | -- |  | -- |  | -- | -- | -- | -- | -- | -- | -- | -- | -- | -- | -- | -- |  |  | -- | --
1-Butene | Sample 1 | ND | ND | 20 | 20 | 1-Butene | 1 | 56.11 | ND | ND | ND | ND | ND | ND | ND | ND | ND | ND | ND | ND | ND | ND | 0.046684 | Not Applicable | 0.046684 | ND
1-Butene | Sample 2 | ND | ND | ND | ND | 1-Butene | 2 |  | ND | ND | ND | ND | ND | ND | ND | ND | ND | ND | ND | ND |  |  | 0.046684 | Not Applicable
1-Butene | Background | ND | ND | 20 | 20 | 1-Butene | -- |  | -- | -- | -- | -- | -- | -- | -- | -- | -- | -- | -- | -- |  |  | -- | --
1-Butyne | Sample 1 | ND | ND | 20 | 20 | 1-Butyne | 1 | 54.09 | ND | ND | ND | ND | ND | ND | ND | ND | ND | ND | ND | ND | ND | ND | 0.045003 | Not Applicable | 0.045003 | ND
| Sample 2 | ND | ND | ND | ND |  | 2 |  | ND | ND | ND | ND | ND | ND | ND | ND | ND | ND | ND | ND |  |  | 0.045003 | Not Applicable
| Background | ND | ND | 20 | 20 |  | -- |  | -- | -- | -- | -- | -- | -- | -- | -- | -- | -- | -- | -- |  |  | -- | --
2-Butyne | Sample 1 | ND | ND | 20 | 20 | 2-Butyne | 1 | 54.09 | ND | ND | ND | ND | ND | ND | ND | ND | ND | ND | ND | ND | ND | ND | 0.045003 | Not Applicable | 0.045003 | ND
| Sample 2 | ND | ND | ND | ND |  | 2 |  | ND | ND | ND | ND | ND | ND | ND | ND | ND | ND | ND | ND |  |  | 0.045003 | Not Applicable
| Background | ND | ND | 20 | 20 |  | -- |  | -- | -- | -- | -- | -- | -- | -- | -- | -- | -- | -- | -- |  |  | -- | --
Acetylene | Sample 1 | 23 | ND | -- | 20 | Acetylene | 1 | 26.04 | 23 | ND | 0.024915 | ND | 0.027052 | ND | 8.7818e-07 | ND | 8.7818e-07 | ND | 1.0051e-05 | ND | 6.3104e-07 | 7.2222e-06 | -- | Not Applicable | -- | 78.79%
| Sample 2 | ND | ND | ND | ND |  | 2 |  | 10 | ND | 0.010833 | ND | 0.011826 | ND | 3.839e-07 | ND | 3.839e-07 | ND | 4.3937e-06 | ND |  |  | -- | Not Applicable
| Background | ND | ND | 20 | 20 |  | -- |  | -- | -- | -- | -- | -- | -- | -- | -- | -- | -- | -- | -- |  |  | -- | --
1,3-Butadiene | Sample 1 | ND | ND | 20 | 20 | 1,3-Butadiene | 1 | 54.09 | ND | ND | ND | ND | ND | ND | ND | ND | ND | ND | ND | ND | ND | ND | 0.045003 | Not Applicable | 0.045003 | ND
| Sample 2 | ND | ND | ND | ND |  | 2 |  | ND | ND | ND | ND | ND | ND | ND | ND | ND | ND | ND | ND |  |  | 0.045003 | Not Applicable
| Background | ND | ND | 20 | 20 |  | -- |  | -- | -- | -- | -- | -- | -- | -- | -- | -- | -- | -- | -- |  |  | -- | --
Butane | Sample 1 | ND | ND | 22 | 22 | Butane | 1 | 58.12 | ND | ND | ND | ND | ND | ND | ND | ND | ND | ND | ND | ND | ND | ND | 0.053191 | Not Applicable | 0.053191 | ND
| Sample 2 | ND | ND | ND | ND |  | 2 |  | ND | ND | ND | ND | ND | ND | ND | ND | ND | ND | ND | ND |  |  | 0.053191 | Not Applicable
| Background | ND | ND | 22 | 22 |  | -- |  | -- | -- | -- | -- | -- | -- | -- | -- | -- | -- | -- | -- |  |  | -- | --
cis-butene | Sample 1 | ND | ND | 20 | 20 | cis-butene | 1 | 56.12 | ND | ND | ND | ND | ND | ND | ND | ND | ND | ND | ND | ND | ND | ND | 0.046692 | Not Applicable | 0.046692 | ND
| Sample 2 | ND | ND | ND | ND |  | 2 |  | ND | ND | ND | ND | ND | ND | ND | ND | ND | ND | ND | ND |  |  | 0.046692 | Not Applicable
| Background | ND | ND | 20 | 20 |  | -- |  | -- | -- | -- | -- | -- | -- | -- | -- | -- | -- | -- | -- |  |  | -- | --
Ethane | Sample 1 | 100 | 91 | -- | -- | Ethane | 1 | 30.07 | 100 | ND | 0.12509 | ND | 0.13582 | ND | 4.4091e-06 | ND | 4.4091e-06 | ND | 5.0461e-05 | ND | 4.2216e-06 | 4.8316e-05 | -- | Not Applicable | -- | 9.424%
| Sample 2 | ND | ND | ND | ND |  | 2 |  | 91 | ND | 0.11383 | ND | 0.12427 | ND | 4.0342e-06 | ND | 4.0342e-06 | ND | 4.617e-05 | ND |  |  | -- | Not Applicable
| Background | ND | ND | 20 | 20 |  | -- |  | -- | -- | -- | -- | -- | -- | -- | -- | -- | -- | -- | -- |  |  | -- | --
Ethylene | Sample 1 | 140 | 110 | -- | -- | Ethylene | 1 | 28.05 | 140 | ND | 0.16336 | ND | 0.17738 | ND | 5.7581e-06 | ND | 5.7581e-06 | ND | 6.59e-05 | ND | 5.1535e-06 | 5.8981e-05 | -- | Not Applicable | -- | 24%
| Sample 2 | ND | ND | ND | ND |  | 2 |  | 110 | ND | 0.12836 | ND | 0.14013 | ND | 4.5489e-06 | ND | 4.5489e-06 | ND | 5.2061e-05 | ND |  |  | -- | Not Applicable
| Background | ND | ND | 20 | 20 |  | -- |  | -- | -- | -- | -- | -- | -- | -- | -- | -- | -- | -- | -- |  |  | -- | --
n-Hexane | Sample 1 | ND | ND | 20 | 20 | n-Hexane | 1 | 86.18 | ND | ND | ND | ND | ND | ND | ND | ND | ND | ND | ND | ND | ND | ND | 0.071702 | Not Applicable | 0.071702 | ND
| Sample 2 | ND | ND | ND | ND |  | 2 |  | ND | ND | ND | ND | ND | ND | ND | ND | ND | ND | ND | ND |  |  | 0.071702 | Not Applicable
| Background | ND | ND | 20 | 20 |  | -- |  | -- | -- | -- | -- | -- | -- | -- | -- | -- | -- | -- | -- |  |  | -- | --
Isobutane | Sample 1 | ND | ND | 20 | 20 | Isobutane | 1 | 58.12 | ND | ND | ND | ND | ND | ND | ND | ND | ND | ND | ND | ND | ND | ND | 0.048356 | Not Applicable | 0.048356 | ND
| Sample 2 | ND | ND | ND | ND |  | 2 |  | ND | ND | ND | ND | ND | ND | ND | ND | ND | ND | ND | ND |  |  | 0.048356 | Not Applicable
| Background | ND | ND | 20 | 20 |  | -- |  | -- | -- | -- | -- | -- | -- | -- | -- | -- | -- | -- | -- |  |  | -- | --
Isobutylene | Sample 1 | 52 | 52 | -- | -- | Isobutylene | 1 | 56.1 | 52 | ND | 0.0046675 | ND | 0.0050679 | ND | 1.6452e-07 | ND | 1.6452e-07 | ND | 1.8829e-06 | ND | 1.6497e-07 | 1.888e-06 | -- | Not Applicable | -- | 0%
| Sample 2 | ND | ND | ND | ND |  | 2 |  | 52 | ND | 0.0046675 | ND | 0.0050955 | ND | 1.6541e-07 | ND | 1.6541e-07 | ND | 1.8931e-06 | ND |  |  | -- | Not Applicable
| Background | 50 | 50 | -- | -- |  | -- |  | -- | -- | -- | -- | -- | -- | -- | -- | -- | -- | -- | -- |  |  | -- | --
n-Pentane | Sample 1 | ND | ND | 20 | 20 | n-Pentane | 1 | 72.15 | ND | ND | ND | ND | ND | ND | ND | ND | ND | ND | ND | ND | ND | ND | 0.060029 | Not Applicable | 0.060029 | ND
| Sample 2 | ND | ND | ND | ND |  | 2 |  | ND | ND | ND | ND | ND | ND | ND | ND | ND | ND | ND | ND |  |  | 0.060029 | Not Applicable
| Background | ND | ND | 20 | 20 |  | -- |  | -- | -- | -- | -- | -- | -- | -- | -- | -- | -- | -- | -- |  |  | -- | --
Propane | Sample 1 | ND | ND | 20 | 20 | Propane | 1 | 44.1 | ND | ND | ND | ND | ND | ND | ND | ND | ND | ND | ND | ND | ND | ND | 0.036691 | Not Applicable | 0.036691 | ND
| Sample 2 | ND | ND | ND | ND |  | 2 |  | ND | ND | ND | ND | ND | ND | ND | ND | ND | ND | ND | ND |  |  | 0.036691 | Not Applicable
| Background | ND | ND | 20 | 20 |  | -- |  | -- | -- | -- | -- | -- | -- | -- | -- | -- | -- | -- | -- |  |  | -- | --
Propylene | Sample 1 | ND | ND | 20 | 20 | Propylene | 1 | 42.08 | ND | ND | ND | ND | ND | ND | ND | ND | ND | ND | ND | ND | ND | ND | 0.035011 | Not Applicable | 0.035011 | ND
| Sample 2 | ND | ND | ND | ND |  | 2 |  | ND | ND | ND | ND | ND | ND | ND | ND | ND | ND | ND | ND |  |  | 0.035011 | Not Applicable
| Background | ND | ND | 20 | 20 |  | -- |  | -- | -- | -- | -- | -- | -- | -- | -- | -- | -- | -- | -- |  |  | -- | --
Propyne | Sample 1 | ND | ND | 20 | 20 | Propyne | 1 | 39.1 | ND | ND | ND | ND | ND | ND | ND | ND | ND | ND | ND | ND | ND | ND | 0.032531 | Not Applicable | 0.032531 | ND
| Sample 2 | ND | ND | ND | ND |  | 2 |  | ND | ND | ND | ND | ND | ND | ND | ND | ND | ND | ND | ND |  |  | 0.032531 | Not Applicable
| Background | ND | ND | 20 | 20 |  | -- |  | -- | -- | -- | -- | -- | -- | -- | -- | -- | -- | -- | -- |  |  | -- | --
trans-Butene | Sample 1 | ND | ND | 20 | 20 | trans-Butene | 1 | 56.12 | ND | ND | ND | ND | ND | ND | ND | ND | ND | ND | ND | ND | ND | ND | 0.046692 | Not Applicable | 0.046692 | ND
| Sample 2 | ND | ND | ND | ND |  | 2 |  | ND | ND | ND | ND | ND | ND | ND | ND | ND | ND | ND | ND |  |  | 0.046692 | Not Applicable
| Background | ND | ND | 20 | 20 |  | -- |  | -- | -- | -- | -- | -- | -- | -- | -- | -- | -- | -- | -- |  |  | -- | --
a If the corresponding sample speciation value does not = "ND" or all active sample speciation values = "ND," Sample Speciation with Detection Limits (SSDL) = Sample Speciation. Otherwise, (i.e., if the corresponding sample speciation value = "ND" and
at least one of the active sample speciation values does not = "ND," Sample Speciation with Detection Limits (SSDL) = 0.5 * Detection Limit.
b Background Corrected Concentration (BCC) = Test Concentration - Background Concentration
c Dilution-Corrected Concentration (DCC) = BCC / Dilution Correction Factor
d Quantity of Pollutant Emitted (QPE) =BDCC * Initial Plume Volume
e Emission Factor = QPE / No. of Items
f Emission Factor = QPE / Net Explosive Weight
g If Average Emission Factor = "ND", Minimum Detection Limit Based Concentration = Test Minimum DL in mg/m3

## SVOC & SVOC TICs
SVOC Data and Emission Factor Calculations
A652 - M220 20-mm TP-T Cartridge
Test Run Number | 1 | 2 | Background
Number of Items Tested | 1 | 1 | 0
Net Explosive Weight for All Items (lb) | 0.087376 | 0.087376 | NA
Initial Plume Volume (m3) | 14.7248 | 14.7248 | 14.7248
Dilution Correction Factor | 0.893 | 0.888 | NA
Is Sample 1 Active? | Yes | Yes | Yes
Is Sample 2 Active? | No | No | No
SVOC Sample Volume (m3) Corrected to EPA Stationary Source Program Standard Conditions
Sample 1 | 0.5821 | 0.57738
Sample 2 | NA | NA
Background | 0.58085 | 0.58085
Pollutant | Sample ID | Sample Speciation (ug) |  | Detection Limits (ug) |  | Pollutant | Run Number | Sample Speciation with Detection Limits (SSDL) (ug)a |  | Background Corrected Concentration (BCC) (mg/m3)b |  | Dilution Corrected Concentration (DCC) (mg/m3)c |  | Quantity of Pollutant Emitted (QPE) (lb)d |  | Emission Factor (lb/item)e |  | Emission Factor (lb/lb NEW)f |  | Average Emission Factor |  | Detection Limit Based Concentration (mg/m3)g |  | Minimum Detection Limit Based Concentration (mg/m3) | Test Concentration Relative Percent Difference
|  | Run 1 | Run 2 | Run 1 | Run 2 |  |  | Sample 1 | Sample 2 | Sample 1 | Sample 2 | Sample 1 | Sample 2 | Sample 1 | Sample 2 | Sample 1 | Sample 2 | Sample 1 | Sample 2 | (lb/item) | (lb/lb NEW) | Train A | Train B
N-nitrosodimethylamine | Sample 1 | ND | ND | 10 | 10 | N-nitrosodimethylamine | 1 | ND | ND | ND | ND | ND | ND | ND | ND | ND | ND | ND | ND | ND | ND | 0.017179 | Not Applicable | 0.017179 | ND
| Sample 2 | ND | ND | ND | ND |  | 2 | ND | ND | ND | ND | ND | ND | ND | ND | ND | ND | ND | ND |  |  | 0.01732 | Not Applicable
| Background | ND | ND | 10 | 10 |  | -- | -- | -- | -- | -- | -- | -- | -- | -- | -- | -- | -- | -- |  |  | -- | --
Bis(2-chloroethyl)ether | Sample 1 | ND | ND | 10 | 10 | Bis(2-chloroethyl)ether | 1 | ND | ND | ND | ND | ND | ND | ND | ND | ND | ND | ND | ND | ND | ND | 0.017179 | Not Applicable | 0.017179 | ND
| Sample 2 | ND | ND | ND | ND |  | 2 | ND | ND | ND | ND | ND | ND | ND | ND | ND | ND | ND | ND |  |  | 0.01732 | Not Applicable
| Background | ND | ND | 10 | 10 |  | -- | -- | -- | -- | -- | -- | -- | -- | -- | -- | -- | -- | -- |  |  | -- | --
Phenol | Sample 1 | ND | ND | 10 | 10 | Phenol | 1 | ND | ND | ND | ND | ND | ND | ND | ND | ND | ND | ND | ND | ND | ND | 0.017179 | Not Applicable | 0.017179 | ND
| Sample 2 | ND | ND | ND | ND |  | 2 | ND | ND | ND | ND | ND | ND | ND | ND | ND | ND | ND | ND |  |  | 0.01732 | Not Applicable
| Background | ND | ND | 10 | 10 |  | -- | -- | -- | -- | -- | -- | -- | -- | -- | -- | -- | -- | -- |  |  | -- | --
2-chlorophenol | Sample 1 | ND | ND | 10 | 10 | 2-chlorophenol | 1 | ND | ND | ND | ND | ND | ND | ND | ND | ND | ND | ND | ND | ND | ND | 0.017179 | Not Applicable | 0.017179 | ND
| Sample 2 | ND | ND | ND | ND |  | 2 | ND | ND | ND | ND | ND | ND | ND | ND | ND | ND | ND | ND |  |  | 0.01732 | Not Applicable
| Background | ND | ND | 10 | 10 |  | -- | -- | -- | -- | -- | -- | -- | -- | -- | -- | -- | -- | -- |  |  | -- | --
1,3-dichlorobenzene | Sample 1 | ND | ND | 10 | 10 | 1,3-dichlorobenzene | 1 | ND | ND | ND | ND | ND | ND | ND | ND | ND | ND | ND | ND | ND | ND | 0.017179 | Not Applicable | 0.017179 | ND
| Sample 2 | ND | ND | ND | ND |  | 2 | ND | ND | ND | ND | ND | ND | ND | ND | ND | ND | ND | ND |  |  | 0.01732 | Not Applicable
| Background | ND | ND | 10 | 10 |  | -- | -- | -- | -- | -- | -- | -- | -- | -- | -- | -- | -- | -- |  |  | -- | --
1,4-dichlorobenzene | Sample 1 | ND | ND | 10 | 10 | 1,4-dichlorobenzene | 1 | ND | ND | ND | ND | ND | ND | ND | ND | ND | ND | ND | ND | ND | ND | 0.017179 | Not Applicable | 0.017179 | ND
| Sample 2 | ND | ND | ND | ND |  | 2 | ND | ND | ND | ND | ND | ND | ND | ND | ND | ND | ND | ND |  |  | 0.01732 | Not Applicable
| Background | ND | ND | 10 | 10 |  | -- | -- | -- | -- | -- | -- | -- | -- | -- | -- | -- | -- | -- |  |  | -- | --
1,2-dichlorobenzene | Sample 1 | ND | ND | 10 | 10 | 1,2-dichlorobenzene | 1 | ND | ND | ND | ND | ND | ND | ND | ND | ND | ND | ND | ND | ND | ND | 0.017179 | Not Applicable | 0.017179 | ND
| Sample 2 | ND | ND | ND | ND |  | 2 | ND | ND | ND | ND | ND | ND | ND | ND | ND | ND | ND | ND |  |  | 0.01732 | Not Applicable
| Background | ND | ND | 10 | 10 |  | -- | -- | -- | -- | -- | -- | -- | -- | -- | -- | -- | -- | -- |  |  | -- | --
Benzyl alcohol | Sample 1 | ND | ND | 10 | 10 | Benzyl alcohol | 1 | ND | ND | ND | ND | ND | ND | ND | ND | ND | ND | ND | ND | ND | ND | 0.017179 | Not Applicable | 0.017179 | ND
| Sample 2 | ND | ND | ND | ND |  | 2 | ND | ND | ND | ND | ND | ND | ND | ND | ND | ND | ND | ND |  |  | 0.01732 | Not Applicable
| Background | ND | ND | 10 | 10 |  | -- | -- | -- | -- | -- | -- | -- | -- | -- | -- | -- | -- | -- |  |  | -- | --
Bis(2-chloroisopropyl)ether | Sample 1 | ND | ND | 10 | 10 | Bis(2-chloroisopropyl)ether | 1 | ND | ND | ND | ND | ND | ND | ND | ND | ND | ND | ND | ND | ND | ND | 0.017179 | Not Applicable | 0.017179 | ND
| Sample 2 | ND | ND | ND | ND |  | 2 | ND | ND | ND | ND | ND | ND | ND | ND | ND | ND | ND | ND |  |  | 0.01732 | Not Applicable
| Background | ND | ND | 10 | 10 |  | -- | -- | -- | -- | -- | -- | -- | -- | -- | -- | -- | -- | -- |  |  | -- | --
2-methylphenol | Sample 1 | ND | ND | 10 | 10 | 2-methylphenol | 1 | ND | ND | ND | ND | ND | ND | ND | ND | ND | ND | ND | ND | ND | ND | 0.017179 | Not Applicable | 0.017179 | ND
| Sample 2 | ND | ND | ND | ND |  | 2 | ND | ND | ND | ND | ND | ND | ND | ND | ND | ND | ND | ND |  |  | 0.01732 | Not Applicable
| Background | ND | ND | 10 | 10 |  | -- | -- | -- | -- | -- | -- | -- | -- | -- | -- | -- | -- | -- |  |  | -- | --
Hexachloroethane | Sample 1 | ND | ND | 10 | 10 | Hexachloroethane | 1 | ND | ND | ND | ND | ND | ND | ND | ND | ND | ND | ND | ND | ND | ND | 0.017179 | Not Applicable | 0.017179 | ND
| Sample 2 | ND | ND | ND | ND |  | 2 | ND | ND | ND | ND | ND | ND | ND | ND | ND | ND | ND | ND |  |  | 0.01732 | Not Applicable
| Background | ND | ND | 10 | 10 |  | -- | -- | -- | -- | -- | -- | -- | -- | -- | -- | -- | -- | -- |  |  | -- | --
N-nitroso-di-n-propylamine | Sample 1 | ND | ND | 10 | 10 | N-nitroso-di-n-propylamine | 1 | ND | ND | ND | ND | ND | ND | ND | ND | ND | ND | ND | ND | ND | ND | 0.017179 | Not Applicable | 0.017179 | ND
| Sample 2 | ND | ND | ND | ND |  | 2 | ND | ND | ND | ND | ND | ND | ND | ND | ND | ND | ND | ND |  |  | 0.01732 | Not Applicable
| Background | ND | ND | 10 | 10 |  | -- | -- | -- | -- | -- | -- | -- | -- | -- | -- | -- | -- | -- |  |  | -- | --
4-methylphenol | Sample 1 | ND | ND | 10 | 10 | 4-methylphenol | 1 | ND | ND | ND | ND | ND | ND | ND | ND | ND | ND | ND | ND | ND | ND | 0.017179 | Not Applicable | 0.017179 | ND
| Sample 2 | ND | ND | ND | ND |  | 2 | ND | ND | ND | ND | ND | ND | ND | ND | ND | ND | ND | ND |  |  | 0.01732 | Not Applicable
| Background | ND | ND | 10 | 10 |  | -- | -- | -- | -- | -- | -- | -- | -- | -- | -- | -- | -- | -- |  |  | -- | --
Nitrobenzene | Sample 1 | ND | ND | 10 | 10 | Nitrobenzene | 1 | ND | ND | ND | ND | ND | ND | ND | ND | ND | ND | ND | ND | ND | ND | 0.017179 | Not Applicable | 0.017179 | ND
| Sample 2 | ND | ND | ND | ND |  | 2 | ND | ND | ND | ND | ND | ND | ND | ND | ND | ND | ND | ND |  |  | 0.01732 | Not Applicable
| Background | ND | ND | 10 | 10 |  | -- | -- | -- | -- | -- | -- | -- | -- | -- | -- | -- | -- | -- |  |  | -- | --
Isophorone | Sample 1 | ND | ND | 10 | 10 | Isophorone | 1 | ND | ND | ND | ND | ND | ND | ND | ND | ND | ND | ND | ND | ND | ND | 0.017179 | Not Applicable | 0.017179 | ND
| Sample 2 | ND | ND | ND | ND |  | 2 | ND | ND | ND | ND | ND | ND | ND | ND | ND | ND | ND | ND |  |  | 0.01732 | Not Applicable
| Background | ND | ND | 10 | 10 |  | -- | -- | -- | -- | -- | -- | -- | -- | -- | -- | -- | -- | -- |  |  | -- | --
2-nitrophenol | Sample 1 | ND | ND | 10 | 10 | 2-nitrophenol | 1 | ND | ND | ND | ND | ND | ND | ND | ND | ND | ND | ND | ND | ND | ND | 0.017179 | Not Applicable | 0.017179 | ND
| Sample 2 | ND | ND | ND | ND |  | 2 | ND | ND | ND | ND | ND | ND | ND | ND | ND | ND | ND | ND |  |  | 0.01732 | Not Applicable
| Background | ND | ND | 10 | 10 |  | -- | -- | -- | -- | -- | -- | -- | -- | -- | -- | -- | -- | -- |  |  | -- | --
2,4-dimethylphenol | Sample 1 | ND | ND | 10 | 10 | 2,4-dimethylphenol | 1 | ND | ND | ND | ND | ND | ND | ND | ND | ND | ND | ND | ND | ND | ND | 0.017179 | Not Applicable | 0.017179 | ND
| Sample 2 | ND | ND | ND | ND |  | 2 | ND | ND | ND | ND | ND | ND | ND | ND | ND | ND | ND | ND |  |  | 0.01732 | Not Applicable
| Background | ND | ND | 10 | 10 |  | -- | -- | -- | -- | -- | -- | -- | -- | -- | -- | -- | -- | -- |  |  | -- | --
Bis(2-chloroethoxy)methane | Sample 1 | ND | ND | 10 | 10 | Bis(2-chloroethoxy)methane | 1 | ND | ND | ND | ND | ND | ND | ND | ND | ND | ND | ND | ND | ND | ND | 0.017179 | Not Applicable | 0.017179 | ND
| Sample 2 | ND | ND | ND | ND |  | 2 | ND | ND | ND | ND | ND | ND | ND | ND | ND | ND | ND | ND |  |  | 0.01732 | Not Applicable
| Background | ND | ND | 10 | 10 |  | -- | -- | -- | -- | -- | -- | -- | -- | -- | -- | -- | -- | -- |  |  | -- | --
2,4-dichlorophenol | Sample 1 | ND | ND | 10 | 10 | 2,4-dichlorophenol | 1 | ND | ND | ND | ND | ND | ND | ND | ND | ND | ND | ND | ND | ND | ND | 0.017179 | Not Applicable | 0.017179 | ND
| Sample 2 | ND | ND | ND | ND |  | 2 | ND | ND | ND | ND | ND | ND | ND | ND | ND | ND | ND | ND |  |  | 0.01732 | Not Applicable
| Background | ND | ND | 10 | 10 |  | -- | -- | -- | -- | -- | -- | -- | -- | -- | -- | -- | -- | -- |  |  | -- | --
1,2,4-trichlorobenzene | Sample 1 | ND | ND | 10 | 10 | 1,2,4-trichlorobenzene | 1 | ND | ND | ND | ND | ND | ND | ND | ND | ND | ND | ND | ND | ND | ND | 0.017179 | Not Applicable | 0.017179 | ND
| Sample 2 | ND | ND | ND | ND |  | 2 | ND | ND | ND | ND | ND | ND | ND | ND | ND | ND | ND | ND |  |  | 0.01732 | Not Applicable
| Background | ND | ND | 10 | 10 |  | -- | -- | -- | -- | -- | -- | -- | -- | -- | -- | -- | -- | -- |  |  | -- | --
Naphthalene | Sample 1 | ND | ND | 10 | 10 | Naphthalene | 1 | ND | ND | ND | ND | ND | ND | ND | ND | ND | ND | ND | ND | ND | ND | 0.017179 | Not Applicable | 0.017179 | ND
| Sample 2 | ND | ND | ND | ND |  | 2 | ND | ND | ND | ND | ND | ND | ND | ND | ND | ND | ND | ND |  |  | 0.01732 | Not Applicable
| Background | ND | ND | 10 | 10 |  | -- | -- | -- | -- | -- | -- | -- | -- | -- | -- | -- | -- | -- |  |  | -- | --
4-chloroaniline | Sample 1 | ND | ND | 10 | 10 | 4-chloroaniline | 1 | ND | ND | ND | ND | ND | ND | ND | ND | ND | ND | ND | ND | ND | ND | 0.017179 | Not Applicable | 0.017179 | ND
| Sample 2 | ND | ND | ND | ND |  | 2 | ND | ND | ND | ND | ND | ND | ND | ND | ND | ND | ND | ND |  |  | 0.01732 | Not Applicable
| Background | ND | ND | 10 | 10 |  | -- | -- | -- | -- | -- | -- | -- | -- | -- | -- | -- | -- | -- |  |  | -- | --
Hexachlorobutadiene | Sample 1 | ND | ND | 10 | 10 | Hexachlorobutadiene | 1 | ND | ND | ND | ND | ND | ND | ND | ND | ND | ND | ND | ND | ND | ND | 0.017179 | Not Applicable | 0.017179 | ND
| Sample 2 | ND | ND | ND | ND |  | 2 | ND | ND | ND | ND | ND | ND | ND | ND | ND | ND | ND | ND |  |  | 0.01732 | Not Applicable
| Background | ND | ND | 10 | 10 |  | -- | -- | -- | -- | -- | -- | -- | -- | -- | -- | -- | -- | -- |  |  | -- | --
4-chloro-3-methylphenol | Sample 1 | ND | ND | 10 | 10 | 4-chloro-3-methylphenol | 1 | ND | ND | ND | ND | ND | ND | ND | ND | ND | ND | ND | ND | ND | ND | 0.017179 | Not Applicable | 0.017179 | ND
| Sample 2 | ND | ND | ND | ND |  | 2 | ND | ND | ND | ND | ND | ND | ND | ND | ND | ND | ND | ND |  |  | 0.01732 | Not Applicable
| Background | ND | ND | 10 | 10 |  | -- | -- | -- | -- | -- | -- | -- | -- | -- | -- | -- | -- | -- |  |  | -- | --
2-Methylnaphthalene | Sample 1 | ND | ND | 10 | 10 | 2-Methylnaphthalene | 1 | ND | ND | ND | ND | ND | ND | ND | ND | ND | ND | ND | ND | ND | ND | 0.017179 | Not Applicable | 0.017179 | ND
| Sample 2 | ND | ND | ND | ND |  | 2 | ND | ND | ND | ND | ND | ND | ND | ND | ND | ND | ND | ND |  |  | 0.01732 | Not Applicable
| Background | ND | ND | 10 | 10 |  | -- | -- | -- | -- | -- | -- | -- | -- | -- | -- | -- | -- | -- |  |  | -- | --
Hexachlorocyclopentadiene | Sample 1 | ND | ND | 10 | 10 | Hexachlorocyclopentadiene | 1 | ND | ND | ND | ND | ND | ND | ND | ND | ND | ND | ND | ND | ND | ND | 0.017179 | Not Applicable | 0.017179 | ND
| Sample 2 | ND | ND | ND | ND |  | 2 | ND | ND | ND | ND | ND | ND | ND | ND | ND | ND | ND | ND |  |  | 0.01732 | Not Applicable
| Background | ND | ND | 10 | 10 |  | -- | -- | -- | -- | -- | -- | -- | -- | -- | -- | -- | -- | -- |  |  | -- | --
2,4,6-trichlorophenol | Sample 1 | ND | ND | 10 | 10 | 2,4,6-trichlorophenol | 1 | ND | ND | ND | ND | ND | ND | ND | ND | ND | ND | ND | ND | ND | ND | 0.017179 | Not Applicable | 0.017179 | ND
| Sample 2 | ND | ND | ND | ND |  | 2 | ND | ND | ND | ND | ND | ND | ND | ND | ND | ND | ND | ND |  |  | 0.01732 | Not Applicable
| Background | ND | ND | 10 | 10 |  | -- | -- | -- | -- | -- | -- | -- | -- | -- | -- | -- | -- | -- |  |  | -- | --
2,4,5-trichlorophenol | Sample 1 | ND | ND | 10 | 10 | 2,4,5-trichlorophenol | 1 | ND | ND | ND | ND | ND | ND | ND | ND | ND | ND | ND | ND | ND | ND | 0.017179 | Not Applicable | 0.017179 | ND
| Sample 2 | ND | ND | ND | ND |  | 2 | ND | ND | ND | ND | ND | ND | ND | ND | ND | ND | ND | ND |  |  | 0.01732 | Not Applicable
| Background | ND | ND | 10 | 10 |  | -- | -- | -- | -- | -- | -- | -- | -- | -- | -- | -- | -- | -- |  |  | -- | --
2-chloronaphthalene | Sample 1 | ND | ND | 10 | 10 | 2-chloronaphthalene | 1 | ND | ND | ND | ND | ND | ND | ND | ND | ND | ND | ND | ND | ND | ND | 0.017179 | Not Applicable | 0.017179 | ND
| Sample 2 | ND | ND | ND | ND |  | 2 | ND | ND | ND | ND | ND | ND | ND | ND | ND | ND | ND | ND |  |  | 0.01732 | Not Applicable
| Background | ND | ND | 10 | 10 |  | -- | -- | -- | -- | -- | -- | -- | -- | -- | -- | -- | -- | -- |  |  | -- | --
2-nitroaniline | Sample 1 | ND | ND | 10 | 10 | 2-nitroaniline | 1 | ND | ND | ND | ND | ND | ND | ND | ND | ND | ND | ND | ND | ND | ND | 0.017179 | Not Applicable | 0.017179 | ND
| Sample 2 | ND | ND | ND | ND |  | 2 | ND | ND | ND | ND | ND | ND | ND | ND | ND | ND | ND | ND |  |  | 0.01732 | Not Applicable
| Background | ND | ND | 10 | 10 |  | -- | -- | -- | -- | -- | -- | -- | -- | -- | -- | -- | -- | -- |  |  | -- | --
Acenaphthylene | Sample 1 | ND | ND | 10 | 10 | Acenaphthylene | 1 | ND | ND | ND | ND | ND | ND | ND | ND | ND | ND | ND | ND | ND | ND | 0.017179 | Not Applicable | 0.017179 | ND
| Sample 2 | ND | ND | ND | ND |  | 2 | ND | ND | ND | ND | ND | ND | ND | ND | ND | ND | ND | ND |  |  | 0.01732 | Not Applicable
| Background | ND | ND | 10 | 10 |  | -- | -- | -- | -- | -- | -- | -- | -- | -- | -- | -- | -- | -- |  |  | -- | --
Dimethylphthalate | Sample 1 | ND | ND | 10 | 10 | Dimethylphthalate | 1 | ND | ND | ND | ND | ND | ND | ND | ND | ND | ND | ND | ND | ND | ND | 0.017179 | Not Applicable | 0.017179 | ND
| Sample 2 | ND | ND | ND | ND |  | 2 | ND | ND | ND | ND | ND | ND | ND | ND | ND | ND | ND | ND |  |  | 0.01732 | Not Applicable
| Background | ND | ND | 10 | 10 |  | -- | -- | -- | -- | -- | -- | -- | -- | -- | -- | -- | -- | -- |  |  | -- | --
2,6-dinitrotoluene | Sample 1 | ND | ND | 10 | 10 | 2,6-dinitrotoluene | 1 | ND | ND | ND | ND | ND | ND | ND | ND | ND | ND | ND | ND | ND | ND | 0.017179 | Not Applicable | 0.017179 | ND
| Sample 2 | ND | ND | ND | ND |  | 2 | ND | ND | ND | ND | ND | ND | ND | ND | ND | ND | ND | ND |  |  | 0.01732 | Not Applicable
| Background | ND | ND | 10 | 10 |  | -- | -- | -- | -- | -- | -- | -- | -- | -- | -- | -- | -- | -- |  |  | -- | --
Acenaphthene | Sample 1 | ND | ND | 10 | 10 | Acenaphthene | 1 | ND | ND | ND | ND | ND | ND | ND | ND | ND | ND | ND | ND | ND | ND | 0.017179 | Not Applicable | 0.017179 | ND
| Sample 2 | ND | ND | ND | ND |  | 2 | ND | ND | ND | ND | ND | ND | ND | ND | ND | ND | ND | ND |  |  | 0.01732 | Not Applicable
| Background | ND | ND | 10 | 10 |  | -- | -- | -- | -- | -- | -- | -- | -- | -- | -- | -- | -- | -- |  |  | -- | --
3-nitroaniline | Sample 1 | ND | ND | 10 | 10 | 3-nitroaniline | 1 | ND | ND | ND | ND | ND | ND | ND | ND | ND | ND | ND | ND | ND | ND | 0.017179 | Not Applicable | 0.017179 | ND
| Sample 2 | ND | ND | ND | ND |  | 2 | ND | ND | ND | ND | ND | ND | ND | ND | ND | ND | ND | ND |  |  | 0.01732 | Not Applicable
| Background | ND | ND | 10 | 10 |  | -- | -- | -- | -- | -- | -- | -- | -- | -- | -- | -- | -- | -- |  |  | -- | --
2,4-dinitrophenol | Sample 1 | ND | ND | 10 | 10 | 2,4-dinitrophenol | 1 | ND | ND | ND | ND | ND | ND | ND | ND | ND | ND | ND | ND | ND | ND | 0.017179 | Not Applicable | 0.017179 | ND
| Sample 2 | ND | ND | ND | ND |  | 2 | ND | ND | ND | ND | ND | ND | ND | ND | ND | ND | ND | ND |  |  | 0.01732 | Not Applicable
| Background | ND | ND | 10 | 10 |  | -- | -- | -- | -- | -- | -- | -- | -- | -- | -- | -- | -- | -- |  |  | -- | --
Dibenzofuran | Sample 1 | ND | ND | 10 | 10 | Dibenzofuran | 1 | ND | ND | ND | ND | ND | ND | ND | ND | ND | ND | ND | ND | ND | ND | 0.017179 | Not Applicable | 0.017179 | ND
| Sample 2 | ND | ND | ND | ND |  | 2 | ND | ND | ND | ND | ND | ND | ND | ND | ND | ND | ND | ND |  |  | 0.01732 | Not Applicable
| Background | ND | ND | 10 | 10 |  | -- | -- | -- | -- | -- | -- | -- | -- | -- | -- | -- | -- | -- |  |  | -- | --
2,4-dinitrotoluene | Sample 1 | ND | ND | 10 | 10 | 2,4-dinitrotoluene | 1 | ND | ND | ND | ND | ND | ND | ND | ND | ND | ND | ND | ND | ND | ND | 0.017179 | Not Applicable | 0.017179 | ND
| Sample 2 | ND | ND | ND | ND |  | 2 | ND | ND | ND | ND | ND | ND | ND | ND | ND | ND | ND | ND |  |  | 0.01732 | Not Applicable
| Background | ND | ND | 10 | 10 |  | -- | -- | -- | -- | -- | -- | -- | -- | -- | -- | -- | -- | -- |  |  | -- | --
4-nitrophenol | Sample 1 | ND | ND | 10 | 10 | 4-nitrophenol | 1 | ND | ND | ND | ND | ND | ND | ND | ND | ND | ND | ND | ND | ND | ND | 0.017179 | Not Applicable | 0.017179 | ND
| Sample 2 | ND | ND | ND | ND |  | 2 | ND | ND | ND | ND | ND | ND | ND | ND | ND | ND | ND | ND |  |  | 0.01732 | Not Applicable
| Background | ND | ND | 10 | 10 |  | -- | -- | -- | -- | -- | -- | -- | -- | -- | -- | -- | -- | -- |  |  | -- | --
Fluorene | Sample 1 | ND | ND | 10 | 10 | Fluorene | 1 | ND | ND | ND | ND | ND | ND | ND | ND | ND | ND | ND | ND | ND | ND | 0.017179 | Not Applicable | 0.017179 | ND
| Sample 2 | ND | ND | ND | ND |  | 2 | ND | ND | ND | ND | ND | ND | ND | ND | ND | ND | ND | ND |  |  | 0.01732 | Not Applicable
| Background | ND | ND | 10 | 10 |  | -- | -- | -- | -- | -- | -- | -- | -- | -- | -- | -- | -- | -- |  |  | -- | --
4-chlorophenyl-phenylether | Sample 1 | ND | ND | 10 | 10 | 4-chlorophenyl-phenylether | 1 | ND | ND | ND | ND | ND | ND | ND | ND | ND | ND | ND | ND | ND | ND | 0.017179 | Not Applicable | 0.017179 | ND
| Sample 2 | ND | ND | ND | ND |  | 2 | ND | ND | ND | ND | ND | ND | ND | ND | ND | ND | ND | ND |  |  | 0.01732 | Not Applicable
| Background | ND | ND | 10 | 10 |  | -- | -- | -- | -- | -- | -- | -- | -- | -- | -- | -- | -- | -- |  |  | -- | --
Diethylphthalate | Sample 1 | ND | ND | 10 | 10 | Diethylphthalate | 1 | ND | ND | ND | ND | ND | ND | ND | ND | ND | ND | ND | ND | ND | ND | 0.017179 | Not Applicable | 0.017179 | ND
| Sample 2 | ND | ND | ND | ND |  | 2 | ND | ND | ND | ND | ND | ND | ND | ND | ND | ND | ND | ND |  |  | 0.01732 | Not Applicable
| Background | ND | ND | 10 | 10 |  | -- | -- | -- | -- | -- | -- | -- | -- | -- | -- | -- | -- | -- |  |  | -- | --
4-nitroaniline | Sample 1 | ND | ND | 10 | 10 | 4-nitroaniline | 1 | ND | ND | ND | ND | ND | ND | ND | ND | ND | ND | ND | ND | ND | ND | 0.017179 | Not Applicable | 0.017179 | ND
| Sample 2 | ND | ND | ND | ND |  | 2 | ND | ND | ND | ND | ND | ND | ND | ND | ND | ND | ND | ND |  |  | 0.01732 | Not Applicable
| Background | ND | ND | 10 | 10 |  | -- | -- | -- | -- | -- | -- | -- | -- | -- | -- | -- | -- | -- |  |  | -- | --
4,6-dinitro-2-methylphenol | Sample 1 | ND | ND | 10 | 10 | 4,6-dinitro-2-methylphenol | 1 | ND | ND | ND | ND | ND | ND | ND | ND | ND | ND | ND | ND | ND | ND | 0.017179 | Not Applicable | 0.017179 | ND
| Sample 2 | ND | ND | ND | ND |  | 2 | ND | ND | ND | ND | ND | ND | ND | ND | ND | ND | ND | ND |  |  | 0.01732 | Not Applicable
| Background | ND | ND | 10 | 10 |  | -- | -- | -- | -- | -- | -- | -- | -- | -- | -- | -- | -- | -- |  |  | -- | --
N-nitrosodiphenylamine(1) | Sample 1 | ND | ND | 10 | 10 | N-nitrosodiphenylamine(1) | 1 | ND | ND | ND | ND | ND | ND | ND | ND | ND | ND | ND | ND | ND | ND | 0.017179 | Not Applicable | 0.017179 | ND
| Sample 2 | ND | ND | ND | ND |  | 2 | ND | ND | ND | ND | ND | ND | ND | ND | ND | ND | ND | ND |  |  | 0.01732 | Not Applicable
| Background | ND | ND | 10 | 10 |  | -- | -- | -- | -- | -- | -- | -- | -- | -- | -- | -- | -- | -- |  |  | -- | --
4-bromophenyl-phenylether | Sample 1 | ND | ND | 10 | 10 | 4-bromophenyl-phenylether | 1 | ND | ND | ND | ND | ND | ND | ND | ND | ND | ND | ND | ND | ND | ND | 0.017179 | Not Applicable | 0.017179 | ND
| Sample 2 | ND | ND | ND | ND |  | 2 | ND | ND | ND | ND | ND | ND | ND | ND | ND | ND | ND | ND |  |  | 0.01732 | Not Applicable
| Background | ND | ND | 10 | 10 |  | -- | -- | -- | -- | -- | -- | -- | -- | -- | -- | -- | -- | -- |  |  | -- | --
Hexachlorobenzene | Sample 1 | ND | ND | 10 | 10 | Hexachlorobenzene | 1 | ND | ND | ND | ND | ND | ND | ND | ND | ND | ND | ND | ND | ND | ND | 0.017179 | Not Applicable | 0.017179 | ND
| Sample 2 | ND | ND | ND | ND |  | 2 | ND | ND | ND | ND | ND | ND | ND | ND | ND | ND | ND | ND |  |  | 0.01732 | Not Applicable
| Background | ND | ND | 10 | 10 |  | -- | -- | -- | -- | -- | -- | -- | -- | -- | -- | -- | -- | -- |  |  | -- | --
Pentachlorophenol | Sample 1 | ND | ND | 10 | 10 | Pentachlorophenol | 1 | ND | ND | ND | ND | ND | ND | ND | ND | ND | ND | ND | ND | ND | ND | 0.017179 | Not Applicable | 0.017179 | ND
| Sample 2 | ND | ND | ND | ND |  | 2 | ND | ND | ND | ND | ND | ND | ND | ND | ND | ND | ND | ND |  |  | 0.01732 | Not Applicable
| Background | ND | ND | 10 | 10 |  | -- | -- | -- | -- | -- | -- | -- | -- | -- | -- | -- | -- | -- |  |  | -- | --
Phenanthrene | Sample 1 | ND | ND | 10 | 10 | Phenanthrene | 1 | ND | ND | ND | ND | ND | ND | ND | ND | ND | ND | ND | ND | ND | ND | 0.017179 | Not Applicable | 0.017179 | ND
| Sample 2 | ND | ND | ND | ND |  | 2 | ND | ND | ND | ND | ND | ND | ND | ND | ND | ND | ND | ND |  |  | 0.01732 | Not Applicable
| Background | ND | ND | 10 | 10 |  | -- | -- | -- | -- | -- | -- | -- | -- | -- | -- | -- | -- | -- |  |  | -- | --
Anthracene | Sample 1 | ND | ND | 10 | 10 | Anthracene | 1 | ND | ND | ND | ND | ND | ND | ND | ND | ND | ND | ND | ND | ND | ND | 0.017179 | Not Applicable | 0.017179 | ND
| Sample 2 | ND | ND | ND | ND |  | 2 | ND | ND | ND | ND | ND | ND | ND | ND | ND | ND | ND | ND |  |  | 0.01732 | Not Applicable
| Background | ND | ND | 10 | 10 |  | -- | -- | -- | -- | -- | -- | -- | -- | -- | -- | -- | -- | -- |  |  | -- | --
Di-n-butylphthalate | Sample 1 | ND | ND | 10 | 10 | Di-n-butylphthalate | 1 | ND | ND | ND | ND | ND | ND | ND | ND | ND | ND | ND | ND | ND | ND | 0.017179 | Not Applicable | 0.017179 | ND
| Sample 2 | ND | ND | ND | ND |  | 2 | ND | ND | ND | ND | ND | ND | ND | ND | ND | ND | ND | ND |  |  | 0.01732 | Not Applicable
| Background | ND | ND | 10 | 10 |  | -- | -- | -- | -- | -- | -- | -- | -- | -- | -- | -- | -- | -- |  |  | -- | --
Fluoranthene | Sample 1 | ND | ND | 10 | 10 | Fluoranthene | 1 | ND | ND | ND | ND | ND | ND | ND | ND | ND | ND | ND | ND | ND | ND | 0.017179 | Not Applicable | 0.017179 | ND
| Sample 2 | ND | ND | ND | ND |  | 2 | ND | ND | ND | ND | ND | ND | ND | ND | ND | ND | ND | ND |  |  | 0.01732 | Not Applicable
| Background | ND | ND | 10 | 10 |  | -- | -- | -- | -- | -- | -- | -- | -- | -- | -- | -- | -- | -- |  |  | -- | --
Pyrene | Sample 1 | ND | ND | 10 | 10 | Pyrene | 1 | ND | ND | ND | ND | ND | ND | ND | ND | ND | ND | ND | ND | ND | ND | 0.017179 | Not Applicable | 0.017179 | ND
| Sample 2 | ND | ND | ND | ND |  | 2 | ND | ND | ND | ND | ND | ND | ND | ND | ND | ND | ND | ND |  |  | 0.01732 | Not Applicable
| Background | ND | ND | 10 | 10 |  | -- | -- | -- | -- | -- | -- | -- | -- | -- | -- | -- | -- | -- |  |  | -- | --
Butylbenzylphthalate | Sample 1 | ND | ND | 10 | 10 | Butylbenzylphthalate | 1 | ND | ND | ND | ND | ND | ND | ND | ND | ND | ND | ND | ND | ND | ND | 0.017179 | Not Applicable | 0.017179 | ND
| Sample 2 | ND | ND | ND | ND |  | 2 | ND | ND | ND | ND | ND | ND | ND | ND | ND | ND | ND | ND |  |  | 0.01732 | Not Applicable
| Background | ND | ND | 10 | 10 |  | -- | -- | -- | -- | -- | -- | -- | -- | -- | -- | -- | -- | -- |  |  | -- | --
Benzo(a)anthracene | Sample 1 | ND | ND | 10 | 10 | Benzo(a)anthracene | 1 | ND | ND | ND | ND | ND | ND | ND | ND | ND | ND | ND | ND | ND | ND | 0.017179 | Not Applicable | 0.017179 | ND
| Sample 2 | ND | ND | ND | ND |  | 2 | ND | ND | ND | ND | ND | ND | ND | ND | ND | ND | ND | ND |  |  | 0.01732 | Not Applicable
| Background | ND | ND | 10 | 10 |  | -- | -- | -- | -- | -- | -- | -- | -- | -- | -- | -- | -- | -- |  |  | -- | --
Chrysene | Sample 1 | ND | ND | 10 | 10 | Chrysene | 1 | ND | ND | ND | ND | ND | ND | ND | ND | ND | ND | ND | ND | ND | ND | 0.017179 | Not Applicable | 0.017179 | ND
| Sample 2 | ND | ND | ND | ND |  | 2 | ND | ND | ND | ND | ND | ND | ND | ND | ND | ND | ND | ND |  |  | 0.01732 | Not Applicable
| Background | ND | ND | 10 | 10 |  | -- | -- | -- | -- | -- | -- | -- | -- | -- | -- | -- | -- | -- |  |  | -- | --
bis(2-Ethylhexyl)phthalate | Sample 1 | 32 | 67 | -- | -- | bis(2-Ethylhexyl)phthalate | 1 | 32 | ND | 0 | ND | 0 | ND | 0 | ND | 0 | ND | 0 | ND | 1.0511e-06 | 1.203e-05 | -- | Not Applicable | -- | -71.42%
| Sample 2 | ND | ND | ND | ND |  | 2 | 67 | ND | 0.057507 | ND | 0.06476 | ND | 2.1023e-06 | ND | 2.1023e-06 | ND | 2.406e-05 | ND |  |  | -- | Not Applicable
| Background | 34 | 34 | -- | -- |  | -- | -- | -- | -- | -- | -- | -- | -- | -- | -- | -- | -- | -- |  |  | -- | --
Di-n-octylphthalate | Sample 1 | ND | ND | 10 | 10 | Di-n-octylphthalate | 1 | ND | ND | ND | ND | ND | ND | ND | ND | ND | ND | ND | ND | ND | ND | 0.017179 | Not Applicable | 0.017179 | ND
| Sample 2 | ND | ND | ND | ND |  | 2 | ND | ND | ND | ND | ND | ND | ND | ND | ND | ND | ND | ND |  |  | 0.01732 | Not Applicable
| Background | ND | ND | 10 | 10 |  | -- | -- | -- | -- | -- | -- | -- | -- | -- | -- | -- | -- | -- |  |  | -- | --
Benzo(b)fluoranthene | Sample 1 | ND | ND | 10 | 10 | Benzo(b)fluoranthene | 1 | ND | ND | ND | ND | ND | ND | ND | ND | ND | ND | ND | ND | ND | ND | 0.017179 | Not Applicable | 0.017179 | ND
| Sample 2 | ND | ND | ND | ND |  | 2 | ND | ND | ND | ND | ND | ND | ND | ND | ND | ND | ND | ND |  |  | 0.01732 | Not Applicable
| Background | ND | ND | 10 | 10 |  | -- | -- | -- | -- | -- | -- | -- | -- | -- | -- | -- | -- | -- |  |  | -- | --
Benzo(k)fluoranthene | Sample 1 | ND | ND | 10 | 10 | Benzo(k)fluoranthene | 1 | ND | ND | ND | ND | ND | ND | ND | ND | ND | ND | ND | ND | ND | ND | 0.017179 | Not Applicable | 0.017179 | ND
| Sample 2 | ND | ND | ND | ND |  | 2 | ND | ND | ND | ND | ND | ND | ND | ND | ND | ND | ND | ND |  |  | 0.01732 | Not Applicable
| Background | ND | ND | 10 | 10 |  | -- | -- | -- | -- | -- | -- | -- | -- | -- | -- | -- | -- | -- |  |  | -- | --
Benzo(a)pyrene | Sample 1 | ND | ND | 10 | 10 | Benzo(a)pyrene | 1 | ND | ND | ND | ND | ND | ND | ND | ND | ND | ND | ND | ND | ND | ND | 0.017179 | Not Applicable | 0.017179 | ND
| Sample 2 | ND | ND | ND | ND |  | 2 | ND | ND | ND | ND | ND | ND | ND | ND | ND | ND | ND | ND |  |  | 0.01732 | Not Applicable
| Background | ND | ND | 10 | 10 |  | -- | -- | -- | -- | -- | -- | -- | -- | -- | -- | -- | -- | -- |  |  | -- | --
Indeno(1,2,3-cd)pyrene | Sample 1 | ND | ND | 10 | 10 | Indeno(1,2,3-cd)pyrene | 1 | ND | ND | ND | ND | ND | ND | ND | ND | ND | ND | ND | ND | ND | ND | 0.017179 | Not Applicable | 0.017179 | ND
| Sample 2 | ND | ND | ND | ND |  | 2 | ND | ND | ND | ND | ND | ND | ND | ND | ND | ND | ND | ND |  |  | 0.01732 | Not Applicable
| Background | ND | ND | 10 | 10 |  | -- | -- | -- | -- | -- | -- | -- | -- | -- | -- | -- | -- | -- |  |  | -- | --
Dibenz(a,h)anthracene | Sample 1 | ND | ND | 10 | 10 | Dibenz(a,h)anthracene | 1 | ND | ND | ND | ND | ND | ND | ND | ND | ND | ND | ND | ND | ND | ND | 0.017179 | Not Applicable | 0.017179 | ND
| Sample 2 | ND | ND | ND | ND |  | 2 | ND | ND | ND | ND | ND | ND | ND | ND | ND | ND | ND | ND |  |  | 0.01732 | Not Applicable
| Background | ND | ND | 10 | 10 |  | -- | -- | -- | -- | -- | -- | -- | -- | -- | -- | -- | -- | -- |  |  | -- | --
Benzo(g,h,i)perylene | Sample 1 | ND | ND | 10 | 10 | Benzo(g,h,i)perylene | 1 | ND | ND | ND | ND | ND | ND | ND | ND | ND | ND | ND | ND | ND | ND | 0.017179 | Not Applicable | 0.017179 | ND
| Sample 2 | ND | ND | ND | ND |  | 2 | ND | ND | ND | ND | ND | ND | ND | ND | ND | ND | ND | ND |  |  | 0.01732 | Not Applicable
| Background | ND | ND | 10 | 10 |  | -- | -- | -- | -- | -- | -- | -- | -- | -- | -- | -- | -- | -- |  |  | -- | --
SVOC Tentatively Identified Compounds | [5 empty] | SVOC Tentatively Identified Compounds
Pollutant | Sample ID | Sample Speciation (ug) |  | Detection Limits (ug) |  | Pollutant | Run Number | Sample Speciation with Detection Limits (SSDL) (ug)a |  | Background Corrected Concentration (BCC) (mg/m3)b |  | Dilution Corrected Concentration (DCC) (mg/m3)c |  | Quantity of Pollutant Emitted (QPE) (lb)d |  | Emission Factor (lb/item)e |  | Emission Factor (lb/lb NEW)f |  | Average Emission Factor |  | Detection Limit Based Concentration (mg/m3)g |  | Minimum Detection Limit Based Concentration (mg/m3)
|  | Run 1 | Run 2 | Run 1 | Run 2 |  |  | Sample 1 | Sample 2 | Sample 1 | Sample 2 | Sample 1 | Sample 2 | Sample 1 | Sample 2 | Sample 1 | Sample 2 | Sample 1 | Sample 2 | (lb/item) | (lb/lb NEW) | Train A | Train B
Bis(2-ethylhexyl) sebacate | Sample 1 | 6.4 | 8.6 | -- | -- | Bis(2-ethylhexyl) sebacate | 1 | 6.4 | ND | 0.010995 | ND | 0.012312 | ND | 3.9968e-07 | ND | 3.9968e-07 | ND | 4.5743e-06 | ND | 4.7209e-07 | 5.403e-06 | -- | Not Applicable | --
| Sample 2 | ND | ND | ND | ND |  | 2 | 8.6 | ND | 0.014895 | ND | 0.016774 | ND | 5.4451e-07 | ND | 5.4451e-07 | ND | 6.2318e-06 | ND |  |  | -- | Not Applicable
| Background | ND | ND | ND | ND |  | -- | -- | -- | -- | -- | -- | -- | -- | -- | -- | -- | -- | -- |  |  | -- | --
a If the corresponding sample speciation value does not = "ND" or all active sample speciation values = "ND," Sample Speciation with Detection Limits (SSDL) = Sample Speciation. Otherwise, (i.e., if the corresponding sample speciation value = "ND" and
at least one of the active sample speciation values does not = "ND," Sample Speciation with Detection Limits (SSDL) = 0.5 * Detection Limit.
b Background Corrected Concentration (BCC) = Test Mass/Test Sample Volume - Background Mass/ Background Sample Volume
c Dilution-Corrected Concentration (DCC) = BCC / Dilution Correction Factor
d Quantity of Pollutant Emitted (QPE) =BDCC * Initial Plume Volume
e Emission Factor = QPE / No. of Items
f Emission Factor = QPE / Net Explosive Weight
g If Average Emission Factor = "ND", Minimum Detection Limit Based Concentration = Test DL/Test Sample volume in mg/m3

## PAH
TO-13 PAH Data and Emission Factor Calculations
A652 - M220 20-mm TP-T Cartridge
Test Run Number | 1 | 2 | Background
Number of Items Tested | 1 | 1 | 0
Net Explosive Weight for All Items (lb) | 0.087376 | 0.087376 | NA
Initial Plume Volume (m3) | 14.7248 | 14.7248 | 14.7248
Dilution Correction Factor | 0.921 | 0.916 | NA
Is Sample 1 Active? | Yes | Yes | Yes
Is Sample 2 Active? | No | No | No
TO-13_PAH Sample Volume (m3) Corrected to EPA Stationary Source Program Standard Conditions
Sample 1 | 0.5821 | 0.57738
Sample 2 | NA | NA
Background | 0.58085 | 0.58085
Pollutant | Sample ID | Sample Speciation |  | Detection Limits |  | Pollutant | Run Number | Sample Speciation with Detection Limits (SSDL) (ng)a |  | Background Corrected Concentration (BCC) (mg/m3)b |  | Dilution Corrected Concentration (DCC) (mg/m3)c |  | Quantity of Pollutant Emitted (QPE) (lb)d |  | Emission Factor (lb/item)e |  | Emission Factor (lb/lb NEW)f |  | Average Emission Factor |  | Detection Limit Based Concentration (mg/m3)g |  | Minimum Detection Limit Based Concentration (mg/m3) | Test Concentration Relative Percent Difference
|  | Run 1 | Run 2 | Run 1 | Run 2
|  | (ng) | (ng) | (ng) | (ng) |  |  | Sample 1 | Sample 2 | Sample 1 | Sample 2 | Sample 1 | Sample 2 | Sample 1 | Sample 2 | Sample 1 | Sample 2 | Sample 1 | Sample 2 | (lb/item) | (lb/lb NEW) | Train A | Train B
Naphthalene | Sample 1 | 2800 | 1900 | -- | -- | Naphthalene | 1 | 2800 | ND | 0.0044314 | ND | 0.0048115 | ND | 1.5619e-07 | ND | 1.5619e-07 | ND | 1.7876e-06 | ND | 1.297e-07 | 1.4844e-06 | -- | Not Applicable | -- | 37.51%
| Sample 2 | ND | ND | ND | ND |  | 2 | 1900 | ND | 0.002912 | ND | 0.003179 | ND | 1.032e-07 | ND | 1.032e-07 | ND | 1.1811e-06 | ND |  |  | -- | Not Applicable
| Background | 220 | 220 | -- | -- |  | -- | -- | -- | -- | -- | -- | -- | -- | -- | -- | -- | -- | -- |  |  | -- | --
Acenaphthylene | Sample 1 | 660 | 310 | -- | -- | Acenaphthylene | 1 | 660 | ND | 0.0002558 | ND | 0.00027775 | ND | 9.0163e-09 | ND | 9.0163e-09 | ND | 1.0319e-07 | ND | 4.5081e-09 | 5.1595e-08 | -- | Not Applicable | -- | 71.46%
| Sample 2 | ND | ND | ND | ND |  | 2 | 310 | ND | 0 | ND | 0 | ND | 0 | ND | 0 | ND | 0 | ND |  |  | -- | Not Applicable
| Background | 510 | 510 | -- | -- |  | -- | -- | -- | -- | -- | -- | -- | -- | -- | -- | -- | -- | -- |  |  | -- | --
Acenaphthene | Sample 1 | 35 | 25 | -- | -- | Acenaphthene | 1 | 35 | ND | 4.2911e-05 | ND | 4.6592e-05 | ND | 1.5125e-09 | ND | 1.5125e-09 | ND | 1.731e-08 | ND | 1.2184e-09 | 1.3945e-08 | -- | Not Applicable | -- | 32.54%
| Sample 2 | ND | ND | ND | ND |  | 2 | 25 | ND | 2.6083e-05 | ND | 2.8475e-05 | ND | 9.2437e-10 | ND | 9.2437e-10 | ND | 1.0579e-08 | ND |  |  | -- | Not Applicable
| Background | 10 | 10 | -- | -- |  | -- | -- | -- | -- | -- | -- | -- | -- | -- | -- | -- | -- | -- |  |  | -- | --
Fluorene | Sample 1 | 120 | 85 | -- | -- | Fluorene | 1 | 120 | ND | 0.00014417 | ND | 0.00015654 | ND | 5.0816e-09 | ND | 5.0816e-09 | ND | 5.8158e-08 | ND | 4.0512e-09 | 4.6366e-08 | -- | Not Applicable | -- | 33.35%
| Sample 2 | ND | ND | ND | ND |  | 2 | 85 | ND | 8.5239e-05 | ND | 9.3056e-05 | ND | 3.0208e-09 | ND | 3.0208e-09 | ND | 3.4573e-08 | ND |  |  | -- | Not Applicable
| Background | 36 | 36 | -- | -- |  | -- | -- | -- | -- | -- | -- | -- | -- | -- | -- | -- | -- | -- |  |  | -- | --
Phenanthrene | Sample 1 | 320 | 240 | -- | -- | Phenanthrene | 1 | 320 | ND | 0.00043955 | ND | 0.00047725 | ND | 1.5493e-08 | ND | 1.5493e-08 | ND | 1.7731e-07 | ND | 1.316e-08 | 1.5061e-07 | -- | Not Applicable | -- | 27.77%
| Sample 2 | ND | ND | ND | ND |  | 2 | 240 | ND | 0.00030549 | ND | 0.0003335 | ND | 1.0826e-08 | ND | 1.0826e-08 | ND | 1.2391e-07 | ND |  |  | -- | Not Applicable
| Background | 64 | 64 | -- | -- |  | -- | -- | -- | -- | -- | -- | -- | -- | -- | -- | -- | -- | -- |  |  | -- | --
Anthracene | Sample 1 | 47 | 30 | -- | -- | Anthracene | 1 | 47 | ND | 8.0742e-05 | ND | 8.7668e-05 | ND | 2.8459e-09 | ND | 2.8459e-09 | ND | 3.2571e-08 | ND | 2.3437e-09 | 2.6823e-08 | -- | Not Applicable | -- | 43.38%
| Sample 2 | ND | ND | ND | ND |  | 2 | 30 | ND | 5.1959e-05 | ND | 5.6724e-05 | ND | 1.8414e-09 | ND | 1.8414e-09 | ND | 2.1074e-08 | ND |  |  | -- | Not Applicable
| Background | ND | ND | 10 | 10 |  | -- | -- | -- | -- | -- | -- | -- | -- | -- | -- | -- | -- | -- |  |  | -- | --
Fluoranthene | Sample 1 | 250 | 140 | -- | -- | Fluoranthene | 1 | 250 | ND | 0.00040538 | ND | 0.00044015 | ND | 1.4288e-08 | ND | 1.4288e-08 | ND | 1.6353e-07 | ND | 1.1014e-08 | 1.2605e-07 | -- | Not Applicable | -- | 55.66%
| Sample 2 | ND | ND | ND | ND |  | 2 | 140 | ND | 0.00021837 | ND | 0.0002384 | ND | 7.739e-09 | ND | 7.739e-09 | ND | 8.8571e-08 | ND |  |  | -- | Not Applicable
| Background | 14 | 14 | -- | -- |  | -- | -- | -- | -- | -- | -- | -- | -- | -- | -- | -- | -- | -- |  |  | -- | --
Pyrene | Sample 1 | 280 | 170 | -- | -- | Pyrene | 1 | 280 | ND | 0.00045863 | ND | 0.00049797 | ND | 1.6165e-08 | ND | 1.6165e-08 | ND | 1.8501e-07 | ND | 1.2903e-08 | 1.4768e-07 | -- | Not Applicable | -- | 48.12%
| Sample 2 | ND | ND | ND | ND |  | 2 | 170 | ND | 0.00027205 | ND | 0.000297 | ND | 9.6414e-09 | ND | 9.6414e-09 | ND | 1.1034e-07 | ND |  |  | -- | Not Applicable
| Background | 13 | 13 | -- | -- |  | -- | -- | -- | -- | -- | -- | -- | -- | -- | -- | -- | -- | -- |  |  | -- | --
Benzo(a)anthracene | Sample 1 | 59 | 33 | -- | -- | Benzo(a)anthracene | 1 | 59 | ND | 0.00010136 | ND | 0.00011005 | ND | 3.5725e-09 | ND | 3.5725e-09 | ND | 4.0887e-08 | ND | 2.799e-09 | 3.2034e-08 | -- | Not Applicable | -- | 55.77%
| Sample 2 | ND | ND | ND | ND |  | 2 | 33 | ND | 5.7155e-05 | ND | 6.2396e-05 | ND | 2.0255e-09 | ND | 2.0255e-09 | ND | 2.3182e-08 | ND |  |  | -- | Not Applicable
| Background | ND | ND | 10 | 10 |  | -- | -- | -- | -- | -- | -- | -- | -- | -- | -- | -- | -- | -- |  |  | -- | --
Chrysene | Sample 1 | 120 | 62 | -- | -- | Chrysene | 1 | 120 | ND | 0.00020615 | ND | 0.00022383 | ND | 7.2661e-09 | ND | 7.2661e-09 | ND | 8.316e-08 | ND | 5.5358e-09 | 6.3357e-08 | -- | Not Applicable | -- | 63%
| Sample 2 | ND | ND | ND | ND |  | 2 | 62 | ND | 0.00010738 | ND | 0.00011723 | ND | 3.8055e-09 | ND | 3.8055e-09 | ND | 4.3554e-08 | ND |  |  | -- | Not Applicable
| Background | ND | ND | 10 | 10 |  | -- | -- | -- | -- | -- | -- | -- | -- | -- | -- | -- | -- | -- |  |  | -- | --
Benzo(b)fluoranthene | Sample 1 | 110 | 62 | -- | -- | Benzo(b)fluoranthene | 1 | 110 | ND | 0.00018897 | ND | 0.00020518 | ND | 6.6606e-09 | ND | 6.6606e-09 | ND | 7.623e-08 | ND | 5.2331e-09 | 5.9892e-08 | -- | Not Applicable | -- | 55.06%
| Sample 2 | ND | ND | ND | ND |  | 2 | 62 | ND | 0.00010738 | ND | 0.00011723 | ND | 3.8055e-09 | ND | 3.8055e-09 | ND | 4.3554e-08 | ND |  |  | -- | Not Applicable
| Background | ND | ND | 10 | 10 |  | -- | -- | -- | -- | -- | -- | -- | -- | -- | -- | -- | -- | -- |  |  | -- | --
Benzo(k)fluoranthene | Sample 1 | 38 | 26 | -- | -- | Benzo(k)fluoranthene | 1 | 38 | ND | 6.5281e-05 | ND | 7.088e-05 | ND | 2.3009e-09 | ND | 2.3009e-09 | ND | 2.6334e-08 | ND | 1.9484e-09 | 2.2299e-08 | -- | Not Applicable | -- | 36.71%
| Sample 2 | ND | ND | ND | ND |  | 2 | 26 | ND | 4.5031e-05 | ND | 4.9161e-05 | ND | 1.5959e-09 | ND | 1.5959e-09 | ND | 1.8265e-08 | ND |  |  | -- | Not Applicable
| Background | ND | ND | 10 | 10 |  | -- | -- | -- | -- | -- | -- | -- | -- | -- | -- | -- | -- | -- |  |  | -- | --
Benzo(e)pyrene | Sample 1 | 86 | 53 | -- | -- | Benzo(e)pyrene | 1 | 86 | ND | 0.00014774 | ND | 0.00016041 | ND | 5.2074e-09 | ND | 5.2074e-09 | ND | 5.9598e-08 | ND | 4.2303e-09 | 4.8415e-08 | -- | Not Applicable | -- | 46.71%
| Sample 2 | ND | ND | ND | ND |  | 2 | 53 | ND | 9.1794e-05 | ND | 0.00010021 | ND | 3.2531e-09 | ND | 3.2531e-09 | ND | 3.7231e-08 | ND |  |  | -- | Not Applicable
| Background | ND | ND | 10 | 10 |  | -- | -- | -- | -- | -- | -- | -- | -- | -- | -- | -- | -- | -- |  |  | -- | --
Benzo(a)pyrene | Sample 1 | 62 | 41 | -- | -- | Benzo(a)pyrene | 1 | 62 | ND | 0.00010651 | ND | 0.00011565 | ND | 3.7542e-09 | ND | 3.7542e-09 | ND | 4.2966e-08 | ND | 3.1354e-09 | 3.5884e-08 | -- | Not Applicable | -- | 40%
| Sample 2 | ND | ND | ND | ND |  | 2 | 41 | ND | 7.1011e-05 | ND | 7.7522e-05 | ND | 2.5166e-09 | ND | 2.5166e-09 | ND | 2.8802e-08 | ND |  |  | -- | Not Applicable
| Background | ND | ND | 10 | 10 |  | -- | -- | -- | -- | -- | -- | -- | -- | -- | -- | -- | -- | -- |  |  | -- | --
Indeno(1,2,3-cd)pyrene | Sample 1 | 66 | 49 | -- | -- | Indeno(1,2,3-cd)pyrene | 1 | 66 | ND | 0.00011338 | ND | 0.00012311 | ND | 3.9964e-09 | ND | 3.9964e-09 | ND | 4.5738e-08 | ND | 3.502e-09 | 4.008e-08 | -- | Not Applicable | -- | 28.77%
| Sample 2 | ND | ND | ND | ND |  | 2 | 49 | ND | 8.4866e-05 | ND | 9.2649e-05 | ND | 3.0076e-09 | ND | 3.0076e-09 | ND | 3.4422e-08 | ND |  |  | -- | Not Applicable
| Background | ND | ND | 10 | 10 |  | -- | -- | -- | -- | -- | -- | -- | -- | -- | -- | -- | -- | -- |  |  | -- | --
Dibenz(a,h)anthracene | Sample 1 | ND | ND | 10 | 10 | Dibenz(a,h)anthracene | 1 | ND | ND | ND | ND | ND | ND | ND | ND | ND | ND | ND | ND | ND | ND | 1.7179e-05 | Not Applicable | 1.7179e-05 | ND
| Sample 2 | ND | ND | ND | ND |  | 2 | ND | ND | ND | ND | ND | ND | ND | ND | ND | ND | ND | ND |  |  | 1.732e-05 | Not Applicable
| Background | ND | ND | 10 | 10 |  | -- | -- | -- | -- | -- | -- | -- | -- | -- | -- | -- | -- | -- |  |  | -- | --
Benzo(g,h,i)perylene | Sample 1 | 130 | 100 | -- | -- | Benzo(g,h,i)perylene | 1 | 130 | ND | 0.00022333 | ND | 0.00024248 | ND | 7.8717e-09 | ND | 7.8717e-09 | ND | 9.009e-08 | ND | 7.0048e-09 | 8.0169e-08 | -- | Not Applicable | -- | 25.29%
| Sample 2 | ND | ND | ND | ND |  | 2 | 100 | ND | 0.0001732 | ND | 0.00018908 | ND | 6.138e-09 | ND | 6.138e-09 | ND | 7.0248e-08 | ND |  |  | -- | Not Applicable
| Background | ND | ND | 10 | 10 |  | -- | -- | -- | -- | -- | -- | -- | -- | -- | -- | -- | -- | -- |  |  | -- | --
a If the corresponding sample speciation value does not = "ND" or all active sample speciation values = "ND," Sample Speciation with Detection Limits (SSDL) = Sample Speciation. Otherwise, (i.e., if the corresponding sample speciation value = "ND" and
at least one of the active sample speciation values does not = "ND," Sample Speciation with Detection Limits (SSDL) = 0.5 * Detection Limit.
b Background Corrected Concentration (BCC) = Test Mass/Test Sample Volume - Background Mass/ Background Sample Volume
c Dilution-Corrected Concentration (DCC) = BCC / Dilution Correction Factor
d Quantity of Pollutant Emitted (QPE) =BDCC * Initial Plume Volume
e Emission Factor = QPE / No. of Items
f Emission Factor = QPE / Net Explosive Weight
g If Average Emission Factor = "ND", Minimum Detection Limit Based Concentration = Test DL/Test Sample volume in mg/m3

## Dioxin-Furan
Dioxin / Furan Data and Emission Factor Calculations
A652 - M220 20-mm TP-T Cartridge
Test Run Number | 1 | 2 | Background
Number of Items Tested | 1 | 1 | 0
Net Explosive Weight for All Items (lb) | 0.087376 | 0.087376 | NA
Initial Plume Volume (m3) | 14.7248 | 14.7248 | 14.7248
Dilution Correction Factor | 0.893 | 0.888 | NA
Is Sample 1 Active? | Yes | Yes | Yes
Is Sample 2 Active? | No | No | No
Analytical Data Corrected for Volume at EPA Stationary Source Program Standard Conditions
Pollutant | Sample ID | Sample Speciation (pg/m3) |  | Detection Limits (pg/m3) |  | Pollutant | Run Number | Sample Speciation with Detection Limits (SSDL) (pg/m3)a |  | Background Corrected Concentration (BCC) (mg/m3)b |  | Dilution Corrected Concentration (DCC) (mg/m3)c |  | Quantity of Pollutant Emitted (QPE) (lb)d |  | Emission Factor (lb/item)e |  | Emission Factor (lb/lb NEW)f |  | Average Emission Factor |  | Detection Limit Based Concentration (mg/m3)g |  | Minimum Detection Limit Based Concentration (mg/m3) | Test Concentration Relative Percent Difference
|  | Run 1 | Run 2 | Run 1 | Run 2 |  |  | Train A | Train B | Sample 1 | Sample 2 | Sample 1 | Sample 2 | Sample 1 | Sample 2 | Train A | Train B | Train A | Train B | (lb/item) | (lb/lb NEW) | Train A | Train B
2378-TCDD | Sample 1 | ND | ND | 0.65377 | 2.5325 | 2378-TCDD | 1 | ND | ND | ND | ND | ND | ND | ND | ND | ND | ND | ND | ND | ND | ND | 6.5377e-10 | Not Applicable | 6.5377e-10 | ND
| Sample 2 | ND | ND | ND | ND |  | 2 | ND | ND | ND | ND | ND | ND | ND | ND | ND | ND | ND | ND |  |  | 2.5325e-09 | Not Applicable
| Background | ND | ND | 0.39636 | 0.39636 |  | -- | -- | -- | -- | -- | -- | -- | -- | -- | -- | -- | -- | -- |  |  | -- | --
12378-PECDD | Sample 1 | ND | ND | 1.2238 | 3.0012 | 12378-PECDD | 1 | ND | ND | ND | ND | ND | ND | ND | ND | ND | ND | ND | ND | ND | ND | 1.2238e-09 | Not Applicable | 1.2238e-09 | ND
| Sample 2 | ND | ND | ND | ND |  | 2 | ND | ND | ND | ND | ND | ND | ND | ND | ND | ND | ND | ND |  |  | 3.0012e-09 | Not Applicable
| Background | ND | ND | 1.2209 | 1.2209 |  | -- | -- | -- | -- | -- | -- | -- | -- | -- | -- | -- | -- | -- |  |  | -- | --
123478-HXCDD | Sample 1 | ND | 1.4227 | 0.028965 | ND | 123478-HXCDD | 1 | 0.014482 | ND | 0 | ND | 0 | ND | 0 | ND | 0 | ND | 0 | ND | 1.2078e-14 | 1.3823e-13 | -- | Not Applicable | -- | -196%
| Sample 2 | ND | ND | ND | ND |  | 2 | 1.4227 | ND | 6.6075e-10 | ND | 7.4409e-10 | ND | 2.4155e-14 | ND | 2.4155e-14 | ND | 2.7645e-13 | ND |  |  | -- | Not Applicable
| Background | 0.76192 | 0.76192 | ND | ND |  | -- | -- | -- | -- | -- | -- | -- | -- | -- | -- | -- | -- | -- |  |  | -- | --
123678-HXCDD | Sample 1 | ND | 1.6555 | 0.032068 | ND | 123678-HXCDD | 1 | 0.016034 | ND | 0 | ND | 0 | ND | 0 | ND | 0 | ND | 0 | ND | 1.2128e-14 | 1.388e-13 | -- | Not Applicable | -- | -196.2%
| Sample 2 | ND | ND | ND | ND |  | 2 | 1.6555 | ND | 6.6352e-10 | ND | 7.4721e-10 | ND | 2.4256e-14 | ND | 2.4256e-14 | ND | 2.7761e-13 | ND |  |  | -- | Not Applicable
| Background | 0.99193 | 0.99193 | ND | ND |  | -- | -- | -- | -- | -- | -- | -- | -- | -- | -- | -- | -- | -- |  |  | -- | --
123789-HXCDD | Sample 1 | ND | 1.7316 | 0.028965 | ND | 123789-HXCDD | 1 | 0.014482 | ND | 0 | ND | 0 | ND | 0 | ND | 0 | ND | 0 | ND | 1.0968e-14 | 1.2553e-13 | -- | Not Applicable | -- | -196.7%
| Sample 2 | ND | ND | ND | ND |  | 2 | 1.7316 | ND | 6.0004e-10 | ND | 6.7573e-10 | ND | 2.1936e-14 | ND | 2.1936e-14 | ND | 2.5105e-13 | ND |  |  | -- | Not Applicable
| Background | 1.1316 | 1.1316 | ND | ND |  | -- | -- | -- | -- | -- | -- | -- | -- | -- | -- | -- | -- | -- |  |  | -- | --
1,2,3,4,6,7,8-HpCDD | Sample 1 | 2.8251 | 15.2067 | ND | ND | 1,2,3,4,6,7,8-HpCDD | 1 | 2.8251 | ND | 0 | ND | 0 | ND | 0 | ND | 0 | ND | 0 | ND | 1.2972e-14 | 1.4846e-13 | -- | Not Applicable | -- | -137.3%
| Sample 2 | ND | ND | ND | ND |  | 2 | 15.2067 | ND | 7.0969e-10 | ND | 7.992e-10 | ND | 2.5944e-14 | ND | 2.5944e-14 | ND | 2.9693e-13 | ND |  |  | -- | Not Applicable
| Background | 14.497 | 14.497 | ND | ND |  | -- | -- | -- | -- | -- | -- | -- | -- | -- | -- | -- | -- | -- |  |  | -- | --
OCDD | Sample 1 | 19.3008 | 23.4819 | ND | ND | OCDD | 1 | 19.3008 | ND | 1.3145e-08 | ND | 1.472e-08 | ND | 4.7784e-13 | ND | 4.7784e-13 | ND | 5.4688e-12 | ND | 5.5561e-13 | 6.3589e-12 | -- | Not Applicable | -- | -19.55%
| Sample 2 | ND | ND | ND | ND |  | 2 | 23.4819 | ND | 1.7326e-08 | ND | 1.9511e-08 | ND | 6.3338e-13 | ND | 6.3338e-13 | ND | 7.249e-12 | ND |  |  | -- | Not Applicable
| Background | 6.1559 | 6.1559 | ND | ND |  | -- | -- | -- | -- | -- | -- | -- | -- | -- | -- | -- | -- | -- |  |  | -- | --
2,3,7,8-TCDF | Sample 1 | ND | ND | 0.2731 | 2.0659 | 2,3,7,8-TCDF | 1 | ND | ND | ND | ND | ND | ND | ND | ND | ND | ND | ND | ND | ND | ND | 2.731e-10 | Not Applicable | 2.731e-10 | ND
| Sample 2 | ND | ND | ND | ND |  | 2 | ND | ND | ND | ND | ND | ND | ND | ND | ND | ND | ND | ND |  |  | 2.0659e-09 | Not Applicable
| Background | ND | ND | 0.47235 | 0.47235 |  | -- | -- | -- | -- | -- | -- | -- | -- | -- | -- | -- | -- | -- |  |  | -- | --
12378-PECDF | Sample 1 | ND | ND | 1.1151 | 3.0709 | 12378-PECDF | 1 | ND | ND | ND | ND | ND | ND | ND | ND | ND | ND | ND | ND | ND | ND | 1.1151e-09 | Not Applicable | 1.1151e-09 | ND
| Sample 2 | ND | ND | ND | ND |  | 2 | ND | ND | ND | ND | ND | ND | ND | ND | ND | ND | ND | ND |  |  | 3.0709e-09 | Not Applicable
| Background | ND | ND | 0.76397 | 0.76397 |  | -- | -- | -- | -- | -- | -- | -- | -- | -- | -- | -- | -- | -- |  |  | -- | --
23478-PECDF | Sample 1 | ND | ND | 1.1244 | 2.9181 | 23478-PECDF | 1 | ND | ND | ND | ND | ND | ND | ND | ND | ND | ND | ND | ND | ND | ND | 1.1244e-09 | Not Applicable | 1.1244e-09 | ND
| Sample 2 | ND | ND | ND | ND |  | 2 | ND | ND | ND | ND | ND | ND | ND | ND | ND | ND | ND | ND |  |  | 2.9181e-09 | Not Applicable
| Background | ND | ND | 0.72393 | 0.72393 |  | -- | -- | -- | -- | -- | -- | -- | -- | -- | -- | -- | -- | -- |  |  | -- | --
1,2,3,4,7,8-HxCDF | Sample 1 | 0.86584 | ND | ND | 1.1504 | 1,2,3,4,7,8-HxCDF | 1 | 0.86584 | ND | 8.6584e-10 | ND | 9.6958e-10 | ND | 3.1475e-14 | ND | 3.1475e-14 | ND | 3.6023e-13 | ND | 2.6251e-14 | 3.0044e-13 | -- | Not Applicable | -- | 40.34%
| Sample 2 | ND | ND | ND | ND |  | 2 | 0.5752 | ND | 5.752e-10 | ND | 6.4775e-10 | ND | 2.1028e-14 | ND | 2.1028e-14 | ND | 2.4066e-13 | ND |  |  | -- | Not Applicable
| Background | ND | ND | 0.22693 | 0.22693 |  | -- | -- | -- | -- | -- | -- | -- | -- | -- | -- | -- | -- | -- |  |  | -- | --
1,2,3,6,7,8-HxCDF | Sample 1 | ND | ND | 0.014482 | 1.1327 | 1,2,3,6,7,8-HxCDF | 1 | ND | ND | ND | ND | ND | ND | ND | ND | ND | ND | ND | ND | ND | ND | 1.4482e-11 | Not Applicable | 1.4482e-11 | ND
| Sample 2 | ND | ND | ND | ND |  | 2 | ND | ND | ND | ND | ND | ND | ND | ND | ND | ND | ND | ND |  |  | 1.1327e-09 | Not Applicable
| Background | ND | ND | 0.23617 | 0.23617 |  | -- | -- | -- | -- | -- | -- | -- | -- | -- | -- | -- | -- | -- |  |  | -- | --
123789-HXCDF | Sample 1 | 0.094135 | ND | ND | 1.1961 | 123789-HXCDF | 1 | 0.094135 | ND | 9.4135e-11 | ND | 1.0541e-10 | ND | 3.422e-15 | ND | 3.422e-15 | ND | 3.9164e-14 | ND | 1.2643e-14 | 1.4469e-13 | -- | Not Applicable | -- | -145.6%
| Sample 2 | ND | ND | ND | ND |  | 2 | 0.59806 | ND | 5.9806e-10 | ND | 6.7349e-10 | ND | 2.1863e-14 | ND | 2.1863e-14 | ND | 2.5022e-13 | ND |  |  | -- | Not Applicable
| Background | ND | ND | 0.2526 | 0.2526 |  | -- | -- | -- | -- | -- | -- | -- | -- | -- | -- | -- | -- | -- |  |  | -- | --
2,3,4,6,7,8-HxCDF | Sample 1 | ND | ND | 0.014482 | 1.1161 | 2,3,4,6,7,8-HxCDF | 1 | ND | ND | ND | ND | ND | ND | ND | ND | ND | ND | ND | ND | ND | ND | 1.4482e-11 | Not Applicable | 1.4482e-11 | ND
| Sample 2 | ND | ND | ND | ND |  | 2 | ND | ND | ND | ND | ND | ND | ND | ND | ND | ND | ND | ND |  |  | 1.1161e-09 | Not Applicable
| Background | ND | ND | 0.22077 | 0.22077 |  | -- | -- | -- | -- | -- | -- | -- | -- | -- | -- | -- | -- | -- |  |  | -- | --
1,2,3,4,6,7,8-HpCDF | Sample 1 | ND | ND | 0.98687 | 2.5866 | 1,2,3,4,6,7,8-HpCDF | 1 | ND | ND | ND | ND | ND | ND | ND | ND | ND | ND | ND | ND | ND | ND | 9.8687e-10 | Not Applicable | 9.8687e-10 | ND
| Sample 2 | ND | ND | ND | ND |  | 2 | ND | ND | ND | ND | ND | ND | ND | ND | ND | ND | ND | ND |  |  | 2.5866e-09 | Not Applicable
| Background | ND | ND | 1.643 | 1.643 |  | -- | -- | -- | -- | -- | -- | -- | -- | -- | -- | -- | -- | -- |  |  | -- | --
1234789-HPCDF | Sample 1 | ND | ND | 1.0127 | 2.9004 | 1234789-HPCDF | 1 | ND | ND | ND | ND | ND | ND | ND | ND | ND | ND | ND | ND | ND | ND | 1.0127e-09 | Not Applicable | 1.0127e-09 | ND
| Sample 2 | ND | ND | ND | ND |  | 2 | ND | ND | ND | ND | ND | ND | ND | ND | ND | ND | ND | ND |  |  | 2.9004e-09 | Not Applicable
| Background | ND | ND | 1.797 | 1.797 |  | -- | -- | -- | -- | -- | -- | -- | -- | -- | -- | -- | -- | -- |  |  | -- | --
OCDF | Sample 1 | 1.4762 | 1.9205 | ND | ND | OCDF | 1 | 1.4762 | ND | 5.6946e-10 | ND | 6.3769e-10 | ND | 2.0701e-14 | ND | 2.0701e-14 | ND | 2.3692e-13 | ND | 2.888e-14 | 3.3053e-13 | -- | Not Applicable | -- | -26.16%
| Sample 2 | ND | ND | ND | ND |  | 2 | 1.9205 | ND | 1.0137e-09 | ND | 1.1416e-09 | ND | 3.7059e-14 | ND | 3.7059e-14 | ND | 4.2414e-13 | ND |  |  | -- | Not Applicable
| Background | 0.9067 | 0.9067 | ND | ND |  | -- | -- | -- | -- | -- | -- | -- | -- | -- | -- | -- | -- | -- |  |  | -- | --
[6 empty] | Total Dioxinh | 1 | -- | -- | -- | -- | -- | -- | -- | -- | -- | -- | -- | -- | 6.7153e-13 | 7.6856e-12 | -- | -- | -- | --
a If the corresponding sample speciation value does not = "ND" or all active sample speciation values = "ND," Sample Speciation with Detection Limits (SSDL) = Sample Speciation. Otherwise, (i.e., if the corresponding sample speciation value = "ND" and
at least one of the active sample speciation values does not = "ND," Sample Speciation with Detection Limits (SSDL) = 0.5 * Detection Limit.
b Background Corrected Concentration (BCC) = Test Concentration - Background Concentration
c Dilution-Corrected Concentration (DCC) = BCC / Dilution Correction Factor
d Quantity of Pollutant Emitted (QPE) =BDCC * Initial Plume Volume
e Emission Factor = QPE / No. of Items
Test Run Number | Run 1 | Run 2 | Bkgd |  |  | f Emission Factor = QPE / Net Explosive Weight
Volume at Actual Conditions (m3) | 0.57374 | 0.57232 | 0.57135 |  |  | g If Average Emission Factor = "ND", Minimum Detection Limit Based Concentration = Test Minimum DL in mg/m3
Volume at EPA Stationary Source Program Standard Conditions (m3) | 0.55464 | 0.55073 | 0.55641 |  |  | h Total Dioxin = Sum of all emission factors of dioxin compounds included in AP-42.
Volume Adjustment Factor | 1.0345 | 1.0392 | 1.0268
Original Analytical Data
Pollutant | Sample ID | Sample Speciation (pg/m3) |  | Detection Limits (pg/m3)
|  | Run 1 | Run 2 | Run 1 | Run 2
2378-TCDD | Sample 1 | ND | ND | 0.632 | 2.437
| Sample 2 | ND | ND | ND | ND
| Background | ND | ND | 0.386 | 0.386
12378-PECDD | Sample 1 | ND | ND | 1.183 | 2.888
| Sample 2 | ND | ND | ND | ND
| Background | ND | ND | 1.189 | 1.189
123478-HXCDD | Sample 1 | ND | 1.369 | 0.028 | ND
| Sample 2 | ND | ND | ND | ND
| Background | 0.742 | 0.742 | ND | ND
123678-HXCDD | Sample 1 | ND | 1.593 | 0.031 | ND
| Sample 2 | ND | ND | ND | ND
| Background | 0.966 | 0.966 | ND | ND
123789-HXCDD | Sample 1 | ND | 1.6663 | 0.028 | ND
| Sample 2 | ND | ND | ND | ND
| Background | 1.102 | 1.102 | ND | ND
1,2,3,4,6,7,8-HpCDD | Sample 1 | 2.731 | 14.633 | ND | ND
| Sample 2 | ND | ND | ND | ND
| Background | 14.118 | 14.118 | ND | ND
OCDD | Sample 1 | 18.658 | 22.596 | ND | ND
| Sample 2 | ND | ND | ND | ND
| Background | 5.995 | 5.995 | ND | ND
2,3,7,8-TCDF | Sample 1 | ND | ND | 0.264 | 1.988
| Sample 2 | ND | ND | ND | ND
| Background | ND | ND | 0.46 | 0.46
12378-PECDF | Sample 1 | ND | ND | 1.078 | 2.955
| Sample 2 | ND | ND | ND | ND
| Background | ND | ND | 0.744 | 0.744
23478-PECDF | Sample 1 | ND | ND | 1.087 | 2.808
| Sample 2 | ND | ND | ND | ND
| Background | ND | ND | 0.705 | 0.705
1,2,3,4,7,8-HxCDF | Sample 1 | 0.837 | ND | ND | 1.107
| Sample 2 | ND | ND | ND | ND
| Background | ND | ND | 0.221 | 0.221
1,2,3,6,7,8-HxCDF | Sample 1 | ND | ND | 0.014 | 1.09
| Sample 2 | ND | ND | ND | ND
| Background | ND | ND | 0.23 | 0.23
123789-HXCDF | Sample 1 | 0.091 | ND | ND | 1.151
| Sample 2 | ND | ND | ND | ND
| Background | ND | ND | 0.246 | 0.246
2,3,4,6,7,8-HxCDF | Sample 1 | ND | ND | 0.014 | 1.074
| Sample 2 | ND | ND | ND | ND
| Background | ND | ND | 0.215 | 0.215
1,2,3,4,6,7,8-HpCDF | Sample 1 | ND | ND | 0.954 | 2.489
| Sample 2 | ND | ND | ND | ND
| Background | ND | ND | 1.6 | 1.6
1234789-HPCDF | Sample 1 | ND | ND | 0.979 | 2.791
| Sample 2 | ND | ND | ND | ND
| Background | ND | ND | 1.75 | 1.75
OCDF | Sample 1 | 1.427 | 1.848 | ND | ND
| Sample 2 | ND | ND | ND | ND
| Background | 0.883 | 0.883 | ND | ND
Note on A92: jklewis: Compound present in the lab blank at levels between 20 and 50% of test values
Note on A95: jklewis: Compound present in the lab blank at levels between 20 and 50% of test values
Note on A98: jklewis: Compound present in the lab blank at levels between 20 and 50% of test values
Note on A101: jklewis: Compound present in the lab blank at levels greater than 50% of test values
Note on A113: jklewis: Compound present in the lab blank at levels greater than 50% of test values
Note on A119: jklewis: Compound present in the lab blank at levels greater than 50% of test values
Note on A131: jklewis: Compound present in the lab blank at levels greater than 50% of test values

## Energetics
Energetics Data and Emission Factor Calculations
A652 - M220 20-mm TP-T Cartridge
Test Run Number | 1 | 2 | Background
Number of Items Tested | 1 | 1 | 0
Net Explosive Weight for All Items (lb) | 0.087376 | 0.087376 | NA
Initial Plume Volume (m3) | 14.7248 | 14.7248 | 14.7248
Dilution Correction Factor | 0.893 | 0.888 | NA
Is Sample 1 Active? | Yes | Yes | Yes
Is Sample 2 Active? | No | No | No
Energetic (Resin) Sample Volume (m3) Corrected to EPA Stationary Source Program Standard Conditions
Sample 1 | 0.58463 | 0.5926
Sample 2 | NA | NA
Background | 0.59478 | 0.59478
Pollutant | Sample ID | Sample Speciation (ug) |  | Detection Limits (ug) |  | Pollutant | Run Number | Sample Speciation with Detection Limits (SSDL) (ug)a |  | Background Corrected Concentration (BCC) (mg/m3)b |  | Dilution Corrected Concentration (DCC) (mg/m3)c |  | Quantity of Pollutant Emitted (QPE) (lb)d |  | Emission Factor (lb/item)e |  | Emission Factor (lb/lb NEW)f |  | Average Emission Factor |  | Detection Limit Based Concentration (mg/m3)g |  | Minimum Detection Limit Based Concentration (mg/m3) | Test Concentration Relative Percent Difference
|  | Run 1 | Run 2 | Run 1 | Run 2 |  |  | Sample 1 | Sample 2 | Sample 1 | Sample 2 | Sample 1 | Sample 2 | Sample 1 | Sample 2 | Sample 1 | Sample 2 | Sample 1 | Sample 2 | (lb/item) | (lb/lb NEW) | Train A | Train B
Nitrobenzene | Sample 1 | ND | ND | 0.83 | 0.81 | Nitrobenzene | 1 | ND | ND | ND | ND | ND | ND | ND | ND | ND | ND | ND | ND | ND | ND | 0.0014197 | Not Applicable | 0.0013669 | ND
| Sample 2 | ND | ND | ND | ND |  | 2 | ND | ND | ND | ND | ND | ND | ND | ND | ND | ND | ND | ND |  |  | 0.0013669 | Not Applicable
| Background | ND | ND | 0.82 | 0.82 |  | -- | -- | -- | -- | -- | -- | -- | -- | -- | -- | -- | -- | -- |  |  | -- | --
2-Nitrotoluene | Sample 1 | ND | ND | 0.83 | 0.81 | 2-Nitrotoluene | 1 | ND | ND | ND | ND | ND | ND | ND | ND | ND | ND | ND | ND | ND | ND | 0.0014197 | Not Applicable | 0.0013669 | ND
| Sample 2 | ND | ND | ND | ND |  | 2 | ND | ND | ND | ND | ND | ND | ND | ND | ND | ND | ND | ND |  |  | 0.0013669 | Not Applicable
| Background | ND | ND | 0.82 | 0.82 |  | -- | -- | -- | -- | -- | -- | -- | -- | -- | -- | -- | -- | -- |  |  | -- | --
3-Nitrotoluene | Sample 1 | ND | ND | 3.3 | 3.2 | 3-Nitrotoluene | 1 | ND | ND | ND | ND | ND | ND | ND | ND | ND | ND | ND | ND | ND | ND | 0.0056446 | Not Applicable | 0.0053999 | ND
| Sample 2 | ND | ND | ND | ND |  | 2 | ND | ND | ND | ND | ND | ND | ND | ND | ND | ND | ND | ND |  |  | 0.0053999 | Not Applicable
| Background | ND | ND | 3.3 | 3.3 |  | -- | -- | -- | -- | -- | -- | -- | -- | -- | -- | -- | -- | -- |  |  | -- | --
4-Nitrotoluene | Sample 1 | ND | ND | 0.83 | 0.81 | 4-Nitrotoluene | 1 | ND | ND | ND | ND | ND | ND | ND | ND | ND | ND | ND | ND | ND | ND | 0.0014197 | Not Applicable | 0.0013669 | ND
| Sample 2 | ND | ND | ND | ND |  | 2 | ND | ND | ND | ND | ND | ND | ND | ND | ND | ND | ND | ND |  |  | 0.0013669 | Not Applicable
| Background | ND | ND | 0.82 | 0.82 |  | -- | -- | -- | -- | -- | -- | -- | -- | -- | -- | -- | -- | -- |  |  | -- | --
Nitroglycerine | Sample 1 | 1.4 | 1.1 | ND | ND | Nitroglycerine | 1 | 1.4 | ND | 0 | ND | 0 | ND | 0 | ND | 0 | ND | 0 | ND | 0 | 0 | -- | Not Applicable | -- | 25.33%
| Sample 2 | ND | ND | ND | ND |  | 2 | 1.1 | ND | 0 | ND | 0 | ND | 0 | ND | 0 | ND | 0 | ND |  |  | -- | Not Applicable
| Background | 1.6 | 1.6 | ND | ND |  | -- | -- | -- | -- | -- | -- | -- | -- | -- | -- | -- | -- | -- |  |  | -- | --
1,3-Dinitrobenzene | Sample 1 | ND | ND | 0.83 | 0.81 | 1,3-Dinitrobenzene | 1 | ND | ND | ND | ND | ND | ND | ND | ND | ND | ND | ND | ND | ND | ND | 0.0014197 | Not Applicable | 0.0013669 | ND
| Sample 2 | ND | ND | ND | ND |  | 2 | ND | ND | ND | ND | ND | ND | ND | ND | ND | ND | ND | ND |  |  | 0.0013669 | Not Applicable
| Background | ND | ND | 0.82 | 0.82 |  | -- | -- | -- | -- | -- | -- | -- | -- | -- | -- | -- | -- | -- |  |  | -- | --
2,6-Dinitrotoluene | Sample 1 | ND | ND | 0.83 | 0.81 | 2,6-Dinitrotoluene | 1 | ND | ND | ND | ND | ND | ND | ND | ND | ND | ND | ND | ND | ND | ND | 0.0014197 | Not Applicable | 0.0013669 | ND
| Sample 2 | ND | ND | ND | ND |  | 2 | ND | ND | ND | ND | ND | ND | ND | ND | ND | ND | ND | ND |  |  | 0.0013669 | Not Applicable
| Background | ND | ND | 0.82 | 0.82 |  | -- | -- | -- | -- | -- | -- | -- | -- | -- | -- | -- | -- | -- |  |  | -- | --
2,4-Dinitrotoluene | Sample 1 | ND | ND | 0.83 | 0.81 | 2,4-Dinitrotoluene | 1 | ND | ND | ND | ND | ND | ND | ND | ND | ND | ND | ND | ND | ND | ND | 0.0014197 | Not Applicable | 0.0013669 | ND
| Sample 2 | ND | ND | ND | ND |  | 2 | ND | ND | ND | ND | ND | ND | ND | ND | ND | ND | ND | ND |  |  | 0.0013669 | Not Applicable
| Background | ND | ND | 0.82 | 0.82 |  | -- | -- | -- | -- | -- | -- | -- | -- | -- | -- | -- | -- | -- |  |  | -- | --
1,3,5-Trinitrobenzene | Sample 1 | ND | ND | 0.83 | 0.81 | 1,3,5-Trinitrobenzene | 1 | ND | ND | ND | ND | ND | ND | ND | ND | ND | ND | ND | ND | ND | ND | 0.0014197 | Not Applicable | 0.0013669 | ND
| Sample 2 | ND | ND | ND | ND |  | 2 | ND | ND | ND | ND | ND | ND | ND | ND | ND | ND | ND | ND |  |  | 0.0013669 | Not Applicable
| Background | ND | ND | 0.82 | 0.82 |  | -- | -- | -- | -- | -- | -- | -- | -- | -- | -- | -- | -- | -- |  |  | -- | --
2,4,6-Trinitrotoluene | Sample 1 | ND | ND | 0.83 | 0.81 | 2,4,6-Trinitrotoluene | 1 | ND | ND | ND | ND | ND | ND | ND | ND | ND | ND | ND | ND | ND | ND | 0.0014197 | Not Applicable | 0.0013669 | ND
| Sample 2 | ND | ND | ND | ND |  | 2 | ND | ND | ND | ND | ND | ND | ND | ND | ND | ND | ND | ND |  |  | 0.0013669 | Not Applicable
| Background | ND | ND | 0.82 | 0.82 |  | -- | -- | -- | -- | -- | -- | -- | -- | -- | -- | -- | -- | -- |  |  | -- | --
RDX | Sample 1 | ND | ND | 0.83 | 0.81 | RDX | 1 | ND | ND | ND | ND | ND | ND | ND | ND | ND | ND | ND | ND | ND | ND | 0.0014197 | Not Applicable | 0.0013669 | ND
| Sample 2 | ND | ND | ND | ND |  | 2 | ND | ND | ND | ND | ND | ND | ND | ND | ND | ND | ND | ND |  |  | 0.0013669 | Not Applicable
| Background | ND | ND | 0.82 | 0.82 |  | -- | -- | -- | -- | -- | -- | -- | -- | -- | -- | -- | -- | -- |  |  | -- | --
4-Amino-2,6-Dinitrotoluene | Sample 1 | ND | ND | 0.83 | 0.81 | 4-Amino-2,6-Dinitrotoluene | 1 | ND | ND | ND | ND | ND | ND | ND | ND | ND | ND | ND | ND | ND | ND | 0.0014197 | Not Applicable | 0.0013669 | ND
| Sample 2 | ND | ND | ND | ND |  | 2 | ND | ND | ND | ND | ND | ND | ND | ND | ND | ND | ND | ND |  |  | 0.0013669 | Not Applicable
| Background | ND | ND | 0.82 | 0.82 |  | -- | -- | -- | -- | -- | -- | -- | -- | -- | -- | -- | -- | -- |  |  | -- | --
2-Amino-4,6-Dinitrotoluene | Sample 1 | ND | ND | 0.83 | 0.81 | 2-Amino-4,6-Dinitrotoluene | 1 | ND | ND | ND | ND | ND | ND | ND | ND | ND | ND | ND | ND | ND | ND | 0.0014197 | Not Applicable | 0.0013669 | ND
| Sample 2 | ND | ND | ND | ND |  | 2 | ND | ND | ND | ND | ND | ND | ND | ND | ND | ND | ND | ND |  |  | 0.0013669 | Not Applicable
| Background | ND | ND | 0.82 | 0.82 |  | -- | -- | -- | -- | -- | -- | -- | -- | -- | -- | -- | -- | -- |  |  | -- | --
Tetryl | Sample 1 | ND | ND | 0.83 | 0.81 | Tetryl | 1 | ND | ND | ND | ND | ND | ND | ND | ND | ND | ND | ND | ND | ND | ND | 0.0014197 | Not Applicable | 0.0013669 | ND
| Sample 2 | ND | ND | ND | ND |  | 2 | ND | ND | ND | ND | ND | ND | ND | ND | ND | ND | ND | ND |  |  | 0.0013669 | Not Applicable
| Background | ND | ND | 0.82 | 0.82 |  | -- | -- | -- | -- | -- | -- | -- | -- | -- | -- | -- | -- | -- |  |  | -- | --
HMX | Sample 1 | ND | ND | 1.7 | 1.6 | HMX | 1 | ND | ND | ND | ND | ND | ND | ND | ND | ND | ND | ND | ND | ND | ND | 0.0029078 | Not Applicable | 0.0027 | ND
| Sample 2 | ND | ND | ND | ND |  | 2 | ND | ND | ND | ND | ND | ND | ND | ND | ND | ND | ND | ND |  |  | 0.0027 | Not Applicable
| Background | ND | ND | 1.6 | 1.6 |  | -- | -- | -- | -- | -- | -- | -- | -- | -- | -- | -- | -- | -- |  |  | -- | --
Dibutylphthalate | Sample 1 | ND | ND | 1.7 | 1.6 | Dibutylphthalate | 1 | ND | ND | ND | ND | ND | ND | ND | ND | ND | ND | ND | ND | ND | ND | 0.0029078 | Not Applicable | 0.0027 | ND
| Sample 2 | ND | ND | ND | ND |  | 2 | ND | ND | ND | ND | ND | ND | ND | ND | ND | ND | ND | ND |  |  | 0.0027 | Not Applicable
| Background | ND | ND | 1.6 | 1.6 |  | -- | -- | -- | -- | -- | -- | -- | -- | -- | -- | -- | -- | -- |  |  | -- | --
Dioctylphthalate | Sample 1 | ND | ND | 1.7 | 1.6 | Dioctylphthalate | 1 | ND | ND | ND | ND | ND | ND | ND | ND | ND | ND | ND | ND | ND | ND | 0.0029078 | Not Applicable | 0.0027 | ND
| Sample 2 | ND | ND | ND | ND |  | 2 | ND | ND | ND | ND | ND | ND | ND | ND | ND | ND | ND | ND |  |  | 0.0027 | Not Applicable
| Background | ND | ND | 1.6 | 1.6 |  | -- | -- | -- | -- | -- | -- | -- | -- | -- | -- | -- | -- | -- |  |  | -- | --
Diphenylamine | Sample 1 | ND | ND | 1.7 | 1.6 | Diphenylamine | 1 | ND | ND | ND | ND | ND | ND | ND | ND | ND | ND | ND | ND | ND | ND | 0.0029078 | Not Applicable | 0.0027 | ND
| Sample 2 | ND | ND | ND | ND |  | 2 | ND | ND | ND | ND | ND | ND | ND | ND | ND | ND | ND | ND |  |  | 0.0027 | Not Applicable
| Background | ND | ND | 1.6 | 1.6 |  | -- | -- | -- | -- | -- | -- | -- | -- | -- | -- | -- | -- | -- |  |  | -- | --
PETN | Sample 1 | ND | ND | 1.7 | 1.6 | PETN | 1 | ND | ND | ND | ND | ND | ND | ND | ND | ND | ND | ND | ND | ND | ND | 0.0029078 | Not Applicable | 0.0027 | ND
| Sample 2 | ND | ND | ND | ND |  | 2 | ND | ND | ND | ND | ND | ND | ND | ND | ND | ND | ND | ND |  |  | 0.0027 | Not Applicable
| Background | ND | ND | 1.6 | 1.6 |  | -- | -- | -- | -- | -- | -- | -- | -- | -- | -- | -- | -- | -- |  |  | -- | --
Energetic (Filter) Sample Volume (m3) Corrected to EPA Stationary Source Program Standard Conditions
| Run 1 | Run 2
Sample 1 | 0.58463 | 0.5926
Sample 2 | NA | NA
Background | 0.59478 | 0.59478
Pollutant | Sample ID | Sample Speciation (ug) |  | Detection Limits (ug) |  | Pollutant | Run Number | Sample Speciation with Detection Limits (SSDL) (ug)a |  | Background Corrected Concentration (BCC) (mg/m3)b |  | Dilution Corrected Concentration (DCC) (mg/m3)c |  | Quantity of Pollutant Emitted (QPE) (lb)d |  | Emission Factor (lb/item)e |  | Emission Factor (lb/lb NEW)f |  | Average Emission Factor |  | Detection Limit Based Concentration (mg/m3)g |  | Minimum Detection Limit Based Concentration (mg/m3) | Test Concentration Relative Percent Difference
|  | Run 1 | Run 2 | Run 1 | Run 2 |  |  | Sample 1 | Sample 2 | Sample 1 | Sample 2 | Sample 1 | Sample 2 | Sample 1 | Sample 2 | Sample 1 | Sample 2 | Sample 1 | Sample 2 | (lb/item) | (lb/lb NEW) | Train A | Train B
Nitrobenzene | Sample 1 | ND | ND | 1.7 | 0.65 | Nitrobenzene | 1 | ND | ND | ND | ND | ND | ND | ND | ND | ND | ND | ND | ND | ND | ND | 0.0029078 | Not Applicable | 0.0010969 | ND
| Sample 2 | ND | ND | ND | ND |  | 2 | ND | ND | ND | ND | ND | ND | ND | ND | ND | ND | ND | ND |  |  | 0.0010969 | Not Applicable
| Background | ND | ND | 0.65 | 0.65 |  | -- | -- | -- | -- | -- | -- | -- | -- | -- | -- | -- | -- | -- |  |  | -- | --
2-Nitrotoluene | Sample 1 | ND | ND | 0.66 | 0.65 | 2-Nitrotoluene | 1 | ND | ND | ND | ND | ND | ND | ND | ND | ND | ND | ND | ND | ND | ND | 0.0011289 | Not Applicable | 0.0010969 | ND
| Sample 2 | ND | ND | ND | ND |  | 2 | ND | ND | ND | ND | ND | ND | ND | ND | ND | ND | ND | ND |  |  | 0.0010969 | Not Applicable
| Background | ND | ND | 0.65 | 0.65 |  | -- | -- | -- | -- | -- | -- | -- | -- | -- | -- | -- | -- | -- |  |  | -- | --
3-Nitrotoluene | Sample 1 | ND | ND | 3.3 | 0.65 | 3-Nitrotoluene | 1 | ND | ND | ND | ND | ND | ND | ND | ND | ND | ND | ND | ND | ND | ND | 0.0056446 | Not Applicable | 0.0010969 | ND
| Sample 2 | ND | ND | ND | ND |  | 2 | ND | ND | ND | ND | ND | ND | ND | ND | ND | ND | ND | ND |  |  | 0.0010969 | Not Applicable
| Background | ND | ND | 3.3 | 3.3 |  | -- | -- | -- | -- | -- | -- | -- | -- | -- | -- | -- | -- | -- |  |  | -- | --
4-Nitrotoluene | Sample 1 | ND | ND | 6.6 | 3.2 | 4-Nitrotoluene | 1 | ND | ND | ND | ND | ND | ND | ND | ND | ND | ND | ND | ND | ND | ND | 0.011289 | Not Applicable | 0.0053999 | ND
| Sample 2 | ND | ND | ND | ND |  | 2 | ND | ND | ND | ND | ND | ND | ND | ND | ND | ND | ND | ND |  |  | 0.0053999 | Not Applicable
| Background | ND | ND | 0.65 | 0.65 |  | -- | -- | -- | -- | -- | -- | -- | -- | -- | -- | -- | -- | -- |  |  | -- | --
Nitroglycerine | Sample 1 | 0.51 | 0.39 | ND | ND | Nitroglycerine | 1 | 0.51 | ND | 0.00087234 | ND | 0.00097687 | ND | 3.1711e-08 | ND | 3.1711e-08 | ND | 3.6293e-07 | ND | 2.7885e-08 | 3.1914e-07 | -- | Not Applicable | -- | 27.99%
| Sample 2 | ND | ND | ND | ND |  | 2 | 0.39 | ND | 0.00065812 | ND | 0.00074112 | ND | 2.4059e-08 | ND | 2.4059e-08 | ND | 2.7535e-07 | ND |  |  | -- | Not Applicable
| Background | ND | ND | 0.65 | 0.65 |  | -- | -- | -- | -- | -- | -- | -- | -- | -- | -- | -- | -- | -- |  |  | -- | --
1,3-Dinitrobenzene | Sample 1 | ND | ND | 0.66 | 0.65 | 1,3-Dinitrobenzene | 1 | ND | ND | ND | ND | ND | ND | ND | ND | ND | ND | ND | ND | ND | ND | 0.0011289 | Not Applicable | 0.0010969 | ND
| Sample 2 | ND | ND | ND | ND |  | 2 | ND | ND | ND | ND | ND | ND | ND | ND | ND | ND | ND | ND |  |  | 0.0010969 | Not Applicable
| Background | ND | ND | 0.65 | 0.65 |  | -- | -- | -- | -- | -- | -- | -- | -- | -- | -- | -- | -- | -- |  |  | -- | --
2,6-Dinitrotoluene | Sample 1 | ND | ND | 0.66 | 0.65 | 2,6-Dinitrotoluene | 1 | ND | ND | ND | ND | ND | ND | ND | ND | ND | ND | ND | ND | ND | ND | 0.0011289 | Not Applicable | 0.0010969 | ND
| Sample 2 | ND | ND | ND | ND |  | 2 | ND | ND | ND | ND | ND | ND | ND | ND | ND | ND | ND | ND |  |  | 0.0010969 | Not Applicable
| Background | ND | ND | 0.65 | 0.65 |  | -- | -- | -- | -- | -- | -- | -- | -- | -- | -- | -- | -- | -- |  |  | -- | --
2,4-Dinitrotoluene | Sample 1 | ND | ND | 0.66 | 0.65 | 2,4-Dinitrotoluene | 1 | ND | ND | ND | ND | ND | ND | ND | ND | ND | ND | ND | ND | ND | ND | 0.0011289 | Not Applicable | 0.0010969 | ND
| Sample 2 | ND | ND | ND | ND |  | 2 | ND | ND | ND | ND | ND | ND | ND | ND | ND | ND | ND | ND |  |  | 0.0010969 | Not Applicable
| Background | ND | ND | 0.65 | 0.65 |  | -- | -- | -- | -- | -- | -- | -- | -- | -- | -- | -- | -- | -- |  |  | -- | --
1,3,5-Trinitrobenzene | Sample 1 | ND | ND | 0.66 | 0.65 | 1,3,5-Trinitrobenzene | 1 | ND | ND | ND | ND | ND | ND | ND | ND | ND | ND | ND | ND | ND | ND | 0.0011289 | Not Applicable | 0.0010969 | ND
| Sample 2 | ND | ND | ND | ND |  | 2 | ND | ND | ND | ND | ND | ND | ND | ND | ND | ND | ND | ND |  |  | 0.0010969 | Not Applicable
| Background | ND | ND | 0.65 | 0.65 |  | -- | -- | -- | -- | -- | -- | -- | -- | -- | -- | -- | -- | -- |  |  | -- | --
2,4,6-Trinitrotoluene | Sample 1 | ND | ND | 0.66 | 0.65 | 2,4,6-Trinitrotoluene | 1 | ND | ND | ND | ND | ND | ND | ND | ND | ND | ND | ND | ND | ND | ND | 0.0011289 | Not Applicable | 0.0010969 | ND
| Sample 2 | ND | ND | ND | ND |  | 2 | ND | ND | ND | ND | ND | ND | ND | ND | ND | ND | ND | ND |  |  | 0.0010969 | Not Applicable
| Background | ND | ND | 0.65 | 0.65 |  | -- | -- | -- | -- | -- | -- | -- | -- | -- | -- | -- | -- | -- |  |  | -- | --
RDX | Sample 1 | ND | ND | 0.66 | 0.65 | RDX | 1 | ND | ND | ND | ND | ND | ND | ND | ND | ND | ND | ND | ND | ND | ND | 0.0011289 | Not Applicable | 0.0010969 | ND
| Sample 2 | ND | ND | ND | ND |  | 2 | ND | ND | ND | ND | ND | ND | ND | ND | ND | ND | ND | ND |  |  | 0.0010969 | Not Applicable
| Background | ND | ND | 0.65 | 0.65 |  | -- | -- | -- | -- | -- | -- | -- | -- | -- | -- | -- | -- | -- |  |  | -- | --
4-Amino-2,6-Dinitrotoluene | Sample 1 | ND | ND | 0.66 | 0.65 | 4-Amino-2,6-Dinitrotoluene | 1 | ND | ND | ND | ND | ND | ND | ND | ND | ND | ND | ND | ND | ND | ND | 0.0011289 | Not Applicable | 0.0010969 | ND
| Sample 2 | ND | ND | ND | ND |  | 2 | ND | ND | ND | ND | ND | ND | ND | ND | ND | ND | ND | ND |  |  | 0.0010969 | Not Applicable
| Background | ND | ND | 0.65 | 0.65 |  | -- | -- | -- | -- | -- | -- | -- | -- | -- | -- | -- | -- | -- |  |  | -- | --
2-Amino-4,6-Dinitrotoluene | Sample 1 | ND | ND | 0.66 | 0.65 | 2-Amino-4,6-Dinitrotoluene | 1 | ND | ND | ND | ND | ND | ND | ND | ND | ND | ND | ND | ND | ND | ND | 0.0011289 | Not Applicable | 0.0010969 | ND
| Sample 2 | ND | ND | ND | ND |  | 2 | ND | ND | ND | ND | ND | ND | ND | ND | ND | ND | ND | ND |  |  | 0.0010969 | Not Applicable
| Background | ND | ND | 0.65 | 0.65 |  | -- | -- | -- | -- | -- | -- | -- | -- | -- | -- | -- | -- | -- |  |  | -- | --
Tetryl | Sample 1 | ND | ND | 0.66 | 0.65 | Tetryl | 1 | ND | ND | ND | ND | ND | ND | ND | ND | ND | ND | ND | ND | ND | ND | 0.0011289 | Not Applicable | 0.0010969 | ND
| Sample 2 | ND | ND | ND | ND |  | 2 | ND | ND | ND | ND | ND | ND | ND | ND | ND | ND | ND | ND |  |  | 0.0010969 | Not Applicable
| Background | ND | ND | 0.65 | 0.65 |  | -- | -- | -- | -- | -- | -- | -- | -- | -- | -- | -- | -- | -- |  |  | -- | --
HMX | Sample 1 | ND | ND | 1.3 | 1.3 | HMX | 1 | ND | ND | ND | ND | ND | ND | ND | ND | ND | ND | ND | ND | ND | ND | 0.0022236 | Not Applicable | 0.0021937 | ND
| Sample 2 | ND | ND | ND | ND |  | 2 | ND | ND | ND | ND | ND | ND | ND | ND | ND | ND | ND | ND |  |  | 0.0021937 | Not Applicable
| Background | ND | ND | 1.3 | 1.3 |  | -- | -- | -- | -- | -- | -- | -- | -- | -- | -- | -- | -- | -- |  |  | -- | --
Dibutylphthalate | Sample 1 | ND | ND | 1.3 | 1.3 | Dibutylphthalate | 1 | ND | ND | ND | ND | ND | ND | ND | ND | ND | ND | ND | ND | ND | ND | 0.0022236 | Not Applicable | 0.0021937 | ND
| Sample 2 | ND | ND | ND | ND |  | 2 | ND | ND | ND | ND | ND | ND | ND | ND | ND | ND | ND | ND |  |  | 0.0021937 | Not Applicable
| Background | ND | ND | 1.3 | 1.3 |  | -- | -- | -- | -- | -- | -- | -- | -- | -- | -- | -- | -- | -- |  |  | -- | --
Dioctylphthalate | Sample 1 | ND | ND | 1.3 | 1.3 | Dioctylphthalate | 1 | ND | ND | ND | ND | ND | ND | ND | ND | ND | ND | ND | ND | ND | ND | 0.0022236 | Not Applicable | 0.0021937 | ND
| Sample 2 | ND | ND | ND | ND |  | 2 | ND | ND | ND | ND | ND | ND | ND | ND | ND | ND | ND | ND |  |  | 0.0021937 | Not Applicable
| Background | ND | ND | 1.3 | 1.3 |  | -- | -- | -- | -- | -- | -- | -- | -- | -- | -- | -- | -- | -- |  |  | -- | --
Diphenylamine | Sample 1 | ND | ND | 1.3 | 1.3 | Diphenylamine | 1 | ND | ND | ND | ND | ND | ND | ND | ND | ND | ND | ND | ND | ND | ND | 0.0022236 | Not Applicable | 0.0021937 | ND
| Sample 2 | ND | ND | ND | ND |  | 2 | ND | ND | ND | ND | ND | ND | ND | ND | ND | ND | ND | ND |  |  | 0.0021937 | Not Applicable
| Background | ND | ND | 1.3 | 1.3 |  | -- | -- | -- | -- | -- | -- | -- | -- | -- | -- | -- | -- | -- |  |  | -- | --
PETN | Sample 1 | ND | ND | 1.3 | 1.3 | PETN | 1 | ND | ND | ND | ND | ND | ND | ND | ND | ND | ND | ND | ND | ND | ND | 0.0022236 | Not Applicable | 0.0021937 | ND
| Sample 2 | ND | ND | ND | ND |  | 2 | ND | ND | ND | ND | ND | ND | ND | ND | ND | ND | ND | ND |  |  | 0.0021937 | Not Applicable
| Background | ND | ND | 1.3 | 1.3 |  | -- | -- | -- | -- | -- | -- | -- | -- | -- | -- | -- | -- | -- |  |  | -- | --
a If the corresponding sample speciation value does not = "ND" or all active sample speciation values = "ND," Sample Speciation with Detection Limits (SSDL) = Sample Speciation. Otherwise, (i.e., if the corresponding sample speciation value = "ND" and
at least one of the active sample speciation values does not = "ND," Sample Speciation with Detection Limits (SSDL) = 0.5 * Detection Limit.
b Background Corrected Concentration (BCC) = Test Mass/Test Sample Volume - Background Mass/ Background Sample Volume
c Dilution-Corrected Concentration (DCC) = BCC / Dilution Correction Factor
d Quantity of Pollutant Emitted (QPE) =BDCC * Initial Plume Volume
e Emission Factor = QPE / No. of Items
f Emission Factor = QPE / Net Explosive Weight
g If Average Emission Factor = "ND", Minimum Detection Limit Based Concentration = Test DL/Test Sample volume in mg/m3
[6 empty] | Pollutant | Total Emission Factorh |  | Overall Detection Limit Based Concentration (mg/m3)i
[7 empty] | (lb/item) | (lb/lb NEW)
[6 empty] | Nitrobenzene | ND | ND | 0.0010969
[6 empty] | 2-Nitrotoluene | ND | ND | 0.0010969
[6 empty] | 3-Nitrotoluene | ND | ND | 0.0010969
[6 empty] | 4-Nitrotoluene | ND | ND | 0.0053999
[6 empty] | Nitroglycerine | 2.7885e-08 | 3.1914e-07 | --
[6 empty] | 1,3-Dinitrobenzene | ND | ND | 0.0010969
[6 empty] | 2,6-Dinitrotoluene | ND | ND | 0.0010969
[6 empty] | 2,4-Dinitrotoluene | ND | ND | 0.0010969
[6 empty] | 1,3,5-Trinitrobenzene | ND | ND | 0.0010969
[6 empty] | 2,4,6-Trinitrotoluene | ND | ND | 0.0010969
[6 empty] | RDX | ND | ND | 0.0010969
[6 empty] | 4-Amino-2,6-Dinitrotoluene | ND | ND | 0.0010969
[6 empty] | 2-Amino-4,6-Dinitrotoluene | ND | ND | 0.0010969
[6 empty] | Tetryl | ND | ND | 0.0010969
[6 empty] | HMX | ND | ND | 0.0021937
[6 empty] | Dibutylphthalate | ND | ND | 0.0021937
[6 empty] | Dioctylphthalate | ND | ND | 0.0021937
[6 empty] | Diphenylamine | ND | ND | 0.0021937
[6 empty] | PETN | ND | ND | 0.0021937
h Total Emission factor = Resin Emission Factor + Filter Emission Factor
i If Total Emission factor is "ND", Overall Detection Limit Based Concentration = Filter Minimum Detection Limit Based Concentration