## Summary Data
Summary Data
Description of Munition Item Tested | Cartridge, 40-mm Target Practice, M781 (40-mm Grenade Launcher, M203)
DODIC | B519
Test Location | Aberdeen Proving Ground
Date Background Run Conducted | 1999-09-07
Number of Test Runs Conducted | 2
Test Run Number | 1 | 2 | Background
Date Test Run Conducted | 1999-09-07 | 9/7,8 or 15/1999 | 1999-09-07
No. of Items Tested | 14 | 14 | 0
Net Explosive Weight for All Items (lb) | 0.011204 | 0.011204 | NA
Initial Plume Volume (m3) | 6.7958 | 6.7958 | 6.7958
Note on B8: Kaobrian: According to the test report, 4 partially instrumented samplings were conducted in order to gain data for two complete test runs
Note on C11: Kaobrian: CEM data were collected 9/7/99 and 9/8/99. SVOC DATA were collected 9/7/99 and 9/15/99.

## Final EF SUM
Summary of CO2, Criteria Pollutant, TSP, Toxic Chemical, and Hazardous Air Pollutant Emission Factors
B519 - Cartridge, 40-mm Target Practice, M781 (40-mm Grenade Launcher, M203)
CAS # | Pollutant (Official [AP-42] Notation) | Pollutant (Test Notation) | Emission Factor |  | HAP | Toxic | Minimum Detection Limit Based Concentration (mg/m3)
|  |  | lb/item | lb/lb NEW
Carbon Dioxide, Criteria Pollutants, and Total Suspended Paticulates
124-38-9 | Carbon dioxide | CO2 | 0.00025661 | 0.32065 | No | No | --
630-08-0 | Carbon monoxide | CO | 0.00035214 | 0.44003 | No | No | --
7439-92-1 | Lead | Lead | 6.6786e-06 | 0.0083453 | Yes | Yes | --
74-82-8 | Methane | Methane | 3.7067e-06 | 0.0046318 | No | No | --
-- | Oxides of nitrogen | NOx | 3.6247e-05 | 0.045293 | No | No | --
-- | PM-2.5 | PM2.5 | 2.3105e-05 | 0.028871 | No | No | --
-- | PM-10 | PM10 | 2.6047e-05 | 0.032547 | No | No | --
7446-09-5 | Sulfur dioxide | SO2 | ND | ND | No | No | 0.53248
12789-66-1 | Total suspended particulate | TSP | 2.3167e-05 | 0.028948 | No | No | --
Toxic Chemicals and Hazardous Air Pollutants
83-32-9 | Acenaphthene | Acenaphthene | 1.1078e-10 | 1.3843e-07 | Yes | No | --
208-96-8 | Acenaphthylene | Acenaphthylene | 2.1281e-09 | 2.6592e-06 | Yes | No | --
75-07-0 | Acetaldehyde | Acetaldehyde | 6.7547e-08 | 8.4405e-05 | Yes | Yes | --
75-05-8 | Acetonitrile | Acetonitrile | 6.0116e-08 | 7.5119e-05 | Yes | Yes | --
98-86-2 | Acetophenone | Acetophenone | 4.3766e-08 | 5.4689e-05 | Yes | Yes | --
107-02-8 | Acrolein | Acrolein | ND | ND | Yes | Yes | 0.023788
107-13-1 | Acrylonitrile | Acrylonitrile | 9.4837e-08 | 0.0001185 | Yes | Yes | --
107-05-1 | Allyl chloride | 3-Chloropropene | ND | ND | Yes | Yes | 0.0031836
7664-41-7 | Ammonia | NH3 | ND | ND | Yes | No | 2.1216
120-12-7 | Anthracene | Anthracene | 6.0123e-11 | 7.5128e-08 | Yes | Yes | --
7440-36-0 | Antimony | Antimony | 1.2383e-06 | 0.0015473 | Yes | Yes | --
7440-38-2 | Arsenic | Arsenic | ND | ND | Yes | Yes | 0.0011543
7440-39-3 | Barium | Barium | 6.6508e-07 | 0.00083107 | No | Yes | --
71-43-2 | Benzene | Benzene | 6.7723e-07 | 0.00084624 | Yes | Yes | --
56-55-3 | Benzo[a]anthracene | Benzo(a)anthracene | 1.7987e-11 | 2.2476e-08 | Yes | Yes | --
205-99-2 | Benzo[b]fluoranthene | Benzo(b)fluoranthene | 1.0988e-10 | 1.373e-07 | Yes | Yes | --
207-08-9 | Benzo[k]fluoranthene | Benzo(k)fluoranthene | ND | ND | Yes | Yes | 0.018206
191-24-2 | Benzo[g,h,i]perylene | Benzo(g,h,i)perylene | 2.1977e-10 | 2.7462e-07 | Yes | Yes | --
50-32-8 | Benzo[a]pyrene | Benzo(a)pyrene | 7.9994e-11 | 9.9958e-08 | Yes | Yes | --
100-44-7 | Benzyl chloride | Benzylchloride | ND | ND | Yes | Yes | 0.0052832
7440-41-7 | Beryllium | Beryllium | ND | ND | Yes | Yes | 0.00046174
75-25-2 | Bromoform | Bromoform | ND | ND | Yes | Yes | 0.010514
74-83-9 | Bromomethane | Bromomethane | ND | ND | Yes | Yes | 0.0039495
101-55-3 | 4-Bromophenylphenylether | 4-bromophenyl-phenylether | ND | ND | Yes | Yes | 0.018206
106-99-0 | 1,3-Butadiene | 1,3-Butadiene | ND | ND | Yes | Yes | 0.045003
75-65-0 | t-Butyl alcohol | tert-Butyl Alcohol | 0 | 0 | Yes | Yes | --
85-68-7 | Butylbenzylphthalate | Butylbenzylphthalate | ND | ND | Yes | No | 0.018206
123-72-8 | Butyraldehyde | Butyraldehyde | ND | ND | No | Yes | 0.030599
7440-43-9 | Cadmium | Cadmium | ND | ND | Yes | Yes | 0.0011543
75-15-0 | Carbon disulfide | Carbon Disulfide | 1.3409e-07 | 0.00016756 | Yes | Yes | --
56-23-5 | Carbon tetrachloride | Carbontetrachloride | 2.6807e-09 | 3.3497e-06 | Yes | Yes | --
106-47-8 | 4-Chloroaniline | 4-chloroaniline | ND | ND | No | Yes | 0.036411
108-90-7 | Chlorobenzene | Chlorobenzene | ND | ND | Yes | Yes | 0.0047008
75-45-6 | Chlorodifluoromethane | Chlorodifluoromethane | ND | ND | No | Yes | 0.0035972
75-00-3 | Chloroethane | Chloroethane | ND | ND | Yes | Yes | 0.002684
111-91-1 | bis(2-Chloroethoxy)methane | Bis(2-chloroethoxy)methane | ND | ND | No | Yes | 0.018206
111-44-4 | bis(2-Chloroethyl)ether | Bis(2-chloroethyl)ether | ND | ND | Yes | Yes | 0.018206
67-66-3 | Chloroform | Chloroform | ND | ND | Yes | Yes | 0.0049504
74-87-3 | Chloromethane | Chloromethane | 0 | 0 | Yes | Yes | --
91-58-7 | 2-Chloronaphthalene | 2-chloronaphthalene | ND | ND | Yes | No | 0.018206
95-57-8 | 2-Chlorophenol | 2-chlorophenol | ND | ND | No | Yes | 0.018206
7005-72-3 | 4-Chlorophenyl-phenylether | 4-chlorophenyl-phenylether | ND | ND | Yes | No | 0.018206
7440-47-3 | Chromium | Chromium | 1.4748e-08 | 1.8428e-05 | Yes | Yes | --
218-01-9 | Chrysene | Chrysene | 3.9626e-11 | 4.9515e-08 | Yes | Yes | --
7440-48-4 | Cobalt | Cobalt | ND | ND | Yes | Yes | 0.00046174
7440-50-8 | Copper | Copper | 7.1537e-08 | 8.939e-05 | No | Yes | --
106-44-5 | p-Cresol | 4-methylphenol | ND | ND | Yes | Yes | 0.018206
4170-30-3 | Crotonaldehyde | Crotonaldehyde | ND | ND | No | Yes | 0.029742
98-82-8 | Cumene | Cumene | 3.5844e-09 | 4.479e-06 | Yes | Yes | --
57-12-5 | Particulate cyanide | Particulate Cyanide | ND | ND | Yes | Yes | 0.102
53-70-3 | Dibenz[a,h]anthracene | Dibenz(a,h)anthracene | ND | ND | Yes | Yes | 0.018206
132-64-9 | Dibenzofuran | Dibenzofuran | ND | ND | Yes | Yes | 0.018206
106-93-4 | 1,2-Dibromoethane | 1,2-Dibromoethane | ND | ND | Yes | Yes | 0.0078208
84-74-2 | Dibutyl phthalate | Dibutyl phthalate | ND | ND | Yes | Yes | 0.17783
95-50-1 | 1,2-Dichlorobenzene | 1,2-Dichlorobenzene | ND | ND | No | Yes | 0.0061152
541-73-1 | 1,3-Dichlorobenzene | 1,3-Dichlorobenzene | ND | ND | No | Yes | 0.0061152
106-46-7 | 1,4-Dichlorobenzene | 1,4-Dichlorobenzene | ND | ND | Yes | Yes | 0.0061152
91-94-1 | 3,3'-Dichlorobenzidine | 3,3-dichlorobenzidine | ND | ND | Yes | Yes | 0.036411
75-27-4 | Dichlorobromomethane | Bromodichloromethane | ND | ND | No | Yes | 0.0068153
75-71-8 | Dichlorodifluoromethane | Dichlorodifluoromethane | 0 | 0 | No | Yes | --
75-34-3 | 1,1-Dichloroethane | 1,1-Dichloroethane | ND | ND | Yes | Yes | 0.0041184
107-06-2 | 1,2-Dichloroethane | 1,2-Dichloroethane | 9.8379e-09 | 1.2293e-05 | Yes | Yes | --
75-43-4 | Dichlorofluoromethane | Dichlorofluoromethane | ND | ND | No | Yes | 0.0042815
120-83-2 | 2,4-Dichlorophenol | 2,4-dichlorophenol | ND | ND | No | Yes | 0.018206
78-87-5 | 1,2-Dichloropropane | 1,2-Dichloropropane | ND | ND | Yes | Yes | 0.0047008
10061-02-6 | trans-1,3-Dichloropropene | trans-1,3-Dichloropropene | ND | ND | No | Yes | 0.0046164
76-14-2 | Dichlorotetrafluoroethane | Freon 114 | ND | ND | No | Yes | 0.0071107
105-67-9 | 2,4-Dimethylphenol | 2,4-dimethylphenol | ND | ND | No | Yes | 0.018206
131-11-3 | Dimethyl phthalate | Dimethylphthalate | ND | ND | Yes | Yes | 0.018206
99-65-0 | 1,3-Dinitrobenzene | 1,3-Dinitrobenzene | ND | ND | No | Yes | 0.0035567
534-52-1 | 4,6-Dinitro-2-methylphenol | 4,6-dinitro-2-methylphenol | ND | ND | Yes | Yes | 0.036411
51-28-5 | 2,4-Dinitrophenol | 2,4-dinitrophenol | ND | ND | Yes | Yes | 0.036411
121-14-2 | 2,4-Dinitrotoluene | 2,4-Dinitrotoluene | ND | ND | Yes | Yes | 0.0035567
606-20-2 | 2,6-Dinitrotoluene | 2,6-Dinitrotoluene | ND | ND | No | Yes | 0.0035567
122-39-4 | Diphenyl amine | Diphenylamine | ND | ND | Yes | Yes | 0.088917
123-91-1 | 1,4-Dioxane | 1,4-Dioxane | ND | ND | Yes | Yes | 0.0036654
-- | Total dioxin/furan compounds | Total Dixoin/Furan Compounds | 1.9762e-13 | 2.4694e-10 | Yes | Yes | --
140-88-5 | Ethyl acrylate | Ethyl Acrylate | ND | ND | Yes | Yes | 0.004165
100-41-4 | Ethylbenzene | Ethylbenzene | 2.1113e-08 | 2.6382e-05 | Yes | Yes | --
74-85-1 | Ethylene | Ethylene | 1.7423e-06 | 0.0021771 | No | Yes | --
117-81-7 | bis(2-Ethylhexyl)phthalate | Dioctyl phthalate | ND | ND | Yes | Yes | 0.17783
206-44-0 | Fluoranthene | Fluoranthene | 1.0304e-10 | 1.2875e-07 | Yes | Yes | --
86-73-7 | Fluorene | Fluorene | 2.6799e-10 | 3.3487e-07 | Yes | No | --
50-00-0 | Formaldehyde | Formaldehyde | 9.2097e-08 | 0.00011508 | Yes | Yes | --
76-13-1 | Freon 113 | Freon 113 | ND | ND | No | Yes | 0.0078137
35822-46-9 | 1,2,3,4,6,7,8-Heptachlorodibenzo-p-dioxin | 1,2,3,4,6,7,8-HpCDD | 2.3671e-14 | 2.9578e-11 | Yes | Yes | --
67562-39-4 | 1,2,3,4,6,7,8-Heptachlorodibenzofuran | 1,2,3,4,6,7,8-HpCDF | ND | ND | Yes | Yes | 2.527e-09
55673-89-7 | 1,2,3,4,7,8,9-Heptachlorodibenzofuran | 1234789-HPCDF | ND | ND | Yes | Yes | 3.6908e-09
118-74-1 | Hexachlorobenzene | Hexachlorobenzene | ND | ND | Yes | Yes | 0.018206
87-68-3 | Hexachlorobutadiene | Hexachlorobutadiene | ND | ND | Yes | Yes | 0.010858
77-47-4 | Hexacholorocyclopentadiene | Hexachlorocyclopentadiene | ND | ND | Yes | Yes | 0.018206
39227-28-6 | 1,2,3,4,7,8-Hexachlorodibenzo-p-dioxin | 123478-HXCDD | 1.8851e-15 | 2.3556e-12 | Yes | Yes | --
57653-85-7 | 1,2,3,6,7,8-Hexachlorodibenzo-p-dioxin | 123678-HXCDD | ND | ND | Yes | Yes | 2.0736e-09
19408-74-3 | 1,2,3,7,8,9-Hexachlorodibenzo-p-dioxin | 123789-HXCDD | ND | ND | Yes | Yes | 5.51e-09
70648-26-9 | 1,2,3,4,7,8-Hexachlorodibenzofuran | 1,2,3,4,7,8-HxCDF | ND | ND | Yes | Yes | 2.7051e-09
57117-44-9 | 1,2,3,6,7,8-Hexachlorodibenzofuran | 1,2,3,6,7,8-HxCDF | ND | ND | Yes | Yes | 1.4673e-09
72918-21-9 | 1,2,3,7,8,9-Hexachlorodibenzofuran | 123789-HXCDF | ND | ND | Yes | Yes | 4.7917e-09
60851-34-5 | 2,3,4,6,7,8-Hexachlorodibenzofuran | 2,3,4,6,7,8-HxCDF | ND | ND | Yes | Yes | 2.7195e-09
67-72-1 | Hexachloroethane | Hexachlorethane | ND | ND | Yes | Yes | 0.0098484
110-54-3 | Hexane | n-Hexane | ND | ND | Yes | Yes | 0.071702
7647-01-0 | Hydrochloric acid | Hydrogen Chloride | ND | ND | Yes | Yes | 0.051125
74-90-8 | Hydrogen cyanide | Hydrogen Cyanide | 6.0887e-07 | 0.00076083 | Yes | Yes | --
7664-39-3 | Hydrogen fluoride | Hydrogen Fluoride | ND | ND | Yes | Yes | 0.22441
193-39-5 | Indeno[1,2,3-cd]pyrene | Indeno(1,2,3-cd)pyrene | 1.1604e-10 | 1.45e-07 | Yes | Yes | --
78-59-1 | Isophorone | Isophorone | ND | ND | Yes | No | 0.018206
7439-96-5 | Manganese | Manganese | 1.141e-09 | 1.4258e-06 | Yes | Yes | --
96-33-3 | Methyl acrylate | Methyl Acrylate | ND | ND | No | Yes | 0.0035818
74-95-3 | Methylene bromide | Dibromomethane | ND | ND | No | Yes | 0.0072313
75-09-2 | Methylene chloride | Methylenechloride | 3.2133e-07 | 0.00040152 | Yes | Yes | --
78-93-3 | Methyl ethyl ketone | 2-Butanone | 5.3621e-09 | 6.7003e-06 | Yes | Yes | --
74-88-4 | Methyl iodide | Methyl Iodide | ND | ND | Yes | Yes | 0.0059047
108-10-1 | Methyl isobutyl ketone | 4-Methyl-2-pentanone | ND | ND | Yes | Yes | 0.00416
80-62-6 | Methyl methacrylate | Methyl Methacrylate | ND | ND | Yes | Yes | 0.004165
91-57-6 | 2-Methylnaphthalene | 2-Methylnaphthalene | ND | ND | Yes | No | 0.018206
95-48-7 | 2-Methylphenol | 2-methylphenol | ND | ND | Yes | Yes | 0.018206
1634-04-4 | Methyl tert-butyl ether | Methyl t-Butyl Ether | ND | ND | Yes | Yes | 0.003667
91-20-3 | Naphthalene | Naphthalene | 1.2231e-08 | 1.5284e-05 | Yes | Yes | --
7440-02-0 | Nickel | Nickel | ND | ND | Yes | Yes | 0.0011543
7697-37-2 | Nitric acid | Nitric Acid | 3.998e-07 | 0.00049957 | No | Yes | --
100-01-6 | 4-Nitroaniline | 4-nitroaniline | ND | ND | No | Yes | 0.036411
98-95-3 | Nitrobenzene | Nitrobenzene | ND | ND | Yes | Yes | 0.0035567
55-63-0 | Nitroglycerin | Nitroglycerine | ND | ND | No | Yes | 0.0035567
88-75-5 | 2-Nitrophenol | 2-nitrophenol | ND | ND | No | Yes | 0.018206
100-02-7 | 4-Nitrophenol | 4-nitrophenol | ND | ND | Yes | Yes | 0.036411
62-75-9 | n-Nitrosodimethylamine | N-nitrosodimethylamine | ND | ND | Yes | Yes | 0.018206
86-30-6 | n-Nitrosodiphenylamine | N-nitrosodiphenylamine(1) | ND | ND | Yes | Yes | 0.018206
621-64-7 | n-Nitroso-di-n-propylamine | N-nitroso-di-n-propylamine | ND | ND | No | Yes | 0.018206
3268-87-9 | 1,2,3,4,6,7,8,9-Octachlorodibenzo-p-dioxin | OCDD | 1.7206e-13 | 2.15e-10 | Yes | Yes | --
39001-02-0 | 1,2,3,4,6,7,8,9-Octachlorodibenzofuran | OCDF | ND | ND | Yes | Yes | 5.7311e-09
40321-76-4 | 1,2,3,7,8-Pentachlorodibenzo-p-dioxin | 12378-PECDD | ND | ND | Yes | Yes | 4.766e-09
57117-41-6 | 1,2,3,7,8-Pentachlorodibenzofuran | 12378-PECDF | ND | ND | Yes | Yes | 2.1628e-09
57117-31-4 | 2,3,4,7,8-Pentachlorodibenzofuran | 23478-PECDF | ND | ND | Yes | Yes | 9.3632e-10
87-86-5 | Pentachlorophenol | Pentachlorophenol | ND | ND | Yes | Yes | 0.036411
85-01-8 | Phenanthrene | Phenanthrene | 3.2121e-10 | 4.0137e-07 | Yes | Yes | --
108-95-2 | Phenol | Phenol | ND | ND | Yes | Yes | 0.018206
123-38-6 | Propionaldehyde | Proprionaldehyde | ND | ND | Yes | Yes | 0.024645
115-07-1 | Propylene | Propylene | 1.5786e-07 | 0.00019726 | No | Yes | --
129-00-0 | Pyrene | Pyrene | 1.0737e-10 | 1.3416e-07 | Yes | No | --
7782-49-2 | Selenium | Selenium | ND | ND | Yes | Yes | 0.0023087
7440-22-4 | Silver | Silver | ND | ND | No | Yes | 0.00046174
100-42-5 | Styrene | Styrene | 2.402e-07 | 0.00030014 | Yes | Yes | --
7664-93-9 | Sulfuric acid | Sulfuric Acid | ND | ND | No | Yes | 0.02045
1746-01-6 | 2,3,7,8-Tetrachlorodibenzo-p-dioxin | 2378-TCDD | ND | ND | Yes | Yes | 3.0477e-09
51207-31-9 | 2,3,7,8-Tetrachlorodibenzofuran | 2,3,7,8-TCDF | ND | ND | Yes | Yes | 2.56e-09
630-20-6 | 1,1,1,2-Tetrachloroethane | 1,1,1,2-Tetrachloroethane | ND | ND | No | Yes | 0.0069826
79-34-5 | 1,1,2,2-Tetrachloroethane | 1,1,2,2-Tetrachloroethane | ND | ND | Yes | Yes | 0.0069888
127-18-4 | Tetrachloroethylene | Tertrachloroethene | ND | ND | Yes | Yes | 0.0068985
7440-28-0 | Thallium | Thallium | ND | ND | No | Yes | 0.0011543
108-88-3 | Toluene | Toluene | 8.5876e-08 | 0.00010731 | Yes | Yes | --
120-82-1 | 1,2,4-Trichlorobenzene | 1,2,4-Trichlorobenzene | ND | ND | Yes | Yes | 0.0075296
71-55-6 | 1,1,1-Trichloroethane | 1,1,1-Trichloroethane | 1.1576e-07 | 0.00014465 | Yes | Yes | --
79-00-5 | 1,1,2-Trichloroethane | 1,1,2-Trichloroethane | ND | ND | Yes | Yes | 0.0055328
75-69-4 | Trichlorofluoromethane | Trichloroflouromethane | 0 | 0 | No | Yes | --
95-95-4 | 2,4,5-Trichlorophenol | 2,4,5-trichlorophenol | ND | ND | Yes | Yes | 0.018206
88-06-2 | 2,4,6-Trichlorophenol | 2,4,6-trichlorophenol | ND | ND | Yes | Yes | 0.018206
96-18-4 | 1,2,3-Trichloropropane | 1,2,3-Trichloropropane | ND | ND | No | Yes | 0.0061331
95-63-6 | 1,2,4-Trimethylbenzene | 1,2,4-Trimethylbenzene | 5.0713e-08 | 6.337e-05 | No | Yes | --
540-84-1 | 2,2,4-Trimethylpentane | Isooctane | ND | ND | Yes | No | 0.004752
108-05-4 | Vinyl acetate | Vinyl Acetate | ND | ND | Yes | Yes | 0.0035813
75-01-4 | Vinyl chloride | Vinyl Chloride | ND | ND | Yes | Yes | 0.0026
75-35-4 | Vinylidene chloride | 1,1-Dichlorethene | ND | ND | Yes | Yes | 0.0041167
106-42-3, 108-38-3 | m-Xylene, p-Xylene | m&p-Xylene | 7.3793e-08 | 9.2209e-05 | Yes | Yes | --
95-47-6 | o-Xylene | o-Xylene | 5.2703e-08 | 6.5855e-05 | Yes | Yes | --
7440-66-6 | Zinc | Zinc | 4.174e-06 | 0.0052157 | No | Yes | --
Other Pollutants
67-64-1 | Acetone | Acetone | 1.525e-08 | 1.9055e-05 | No | No | --
74-86-2 | Acetylene | Acetylene | 1.4235e-06 | 0.0017788 | No | No | --
35572-78-2 | 2-Amino-4,6-dinitrotoluene | 2-Amino-4,6-Dinitrotoluene | ND | ND | No | No | 0.0035567
19406-51-0 | 4-Amino-2,6-dinitrotoluene | 4-Amino-2,6-Dinitrotoluene | ND | ND | No | No | 0.0035567
100-52-7 | Benzaldehyde | Benzaldehyde | ND | ND | No | No | 0.045031
611-14-3 | Benzene, 1-ethyl-2-methyl- | Benzene, 1-ethyl-2-methyl- | 3.5912e-08 | 4.4874e-05 | No | No | --
526-73-8 | Benzene, 1,2,3-trimethyl- | Benzene, 1,2,3-trimethyl- | 4.7669e-08 | 5.9566e-05 | No | No | --
65-85-0 | Benzoic acid | Benzoic Acid | 6.4927e-08 | 8.113e-05 | No | No | --
100-47-0 | Benzonitrile | Benzonitrile | 1.9612e-08 | 2.4507e-05 | No | No | --
100-51-6 | Benzyl alcohol | Benzyl alcohol | ND | ND | No | No | 0.018206
108-86-1 | Bromobenzene | Bromobenzene | ND | ND | No | No | 0.0065316
106-97-8 | Butane | Butane | ND | ND | No | No | 0.048356
624-64-6 | trans-Butene | trans-Butene | ND | ND | No | No | 0.046692
689-97-4 | 1-Buten-3-yne | 1-Buten-3-yne | 1.2966e-08 | 1.6202e-05 | No | No | --
503-17-3 | 2-Butyne | 2-Butyne | ND | ND | No | No | 0.045003
39638-32-9 | bis(2-Chloroisopropyl)ether | Bis(2-chloroisopropyl)ether | ND | ND | No | No | 0.018206
59-50-7 | 4-Chloro-3-methylphenol | 4-chloro-3-methylphenol | ND | ND | No | No | 0.018206
4292-75-5 | Cyclohexane, hexyl- | Cyclohexane, hexyl- | 3.4713e-08 | 4.3377e-05 | No | No | --
540-97-6 | Cyclohexasiloxane, dodecamethyl | Cyclohexasiloxane, dodecamethyl | 2.3417e-08 | 2.9261e-05 | No | No | --
124-48-1 | Dibromochloromethane | Dibromochloromethane | ND | ND | No | No | 0.0086615
156-59-2 | cis-1,2-Dichloroethene | cis-1,2-Dichloroethene | ND | ND | No | No | 0.0040327
156-60-5 | trans-1,2-Dichloroethene | trans-1,2,-Dichloroethene | ND | ND | No | No | 0.0040352
84-66-2 | Diethylphthalate | Diethylphthalate | 3.962e-08 | 4.9508e-05 | No | No | --
5779-94-2 | 2,5-Dimethylbenzaldehyde | 2,5-Dimethylbenzaldehyde | ND | ND | No | No | 0.056937
13150-81-7 | 2,6-Dimethyldecane | Aliphatic hydrocarbon (13150-81-7) | 3.2544e-08 | 4.0666e-05 | No | No | --
117-84-0 | Di-n-octylphthalate | Di-n-octylphthalate | ND | ND | No | No | 0.018206
112-40-3 | Dodecane | Dodecane | 1.6889e-07 | 0.00021104 | No | No | --
143-07-7 | Dodecanoic acid | Dodecanoic acid | 2.0494e-08 | 2.5608e-05 | No | No | --
74-84-0 | Ethane | Ethane | 7.7708e-08 | 9.7101e-05 | No | No | --
64-17-5 | Ethanol | Ethanol | 0 | 0 | No | No | --
141-78-6 | Ethyl acetate | Ethyl Acetate | ND | ND | No | No | 0.0036654
97-63-2 | Ethyl methacrylate | Ethyl Methacrylate | ND | ND | No | No | 0.0047482
622-96-8 | 4-Ethyltoluene | 4-Ethyltoluene | 2.6893e-08 | 3.3605e-05 | No | No | --
110-00-9 | Furan | Furan | 1.695e-08 | 2.118e-05 | No | No | --
142-82-5 | Heptane | Heptane | ND | ND | No | No | 0.0041683
57-10-3 | Hexadecanoic acid | Hexadecanoic acid | 2.424e-08 | 3.0289e-05 | No | No | --
66-25-1 | Hexaldehyde | Hexaldehyde | ND | ND | No | No | 0.042501
591-78-6 | 2-Hexanone | 2-Hexanone | ND | ND | No | No | 0.00416
2691-41-0 | HMX | HMX | ND | ND | No | No | 0.0071133
10035-10-6 | Hydrogen bromide | Hydrogen Bromide | ND | ND | No | No | 0.21421
75-28-5 | Isobutane | Isobutane | ND | ND | No | No | 0.048356
590-86-3 | Isovaleraldehyde | Isovaleraldehyde | ND | ND | No | No | 0.036548
26730-14-3 | Methyl 4-hydroxybenzoate | Substituted hydrocarbon (26730-14-3) | 4.3392e-08 | 5.4221e-05 | No | No | --
98-83-9 | alpha-Methylstyrene | Alpha Methyl Styrene | ND | ND | No | No | 0.0049163
88-74-7 | 2-Nitroaniline | 2-nitroaniline | ND | ND | No | No | 0.018206
99-09-2 | 3-Nitroaniline | 3-nitroaniline | ND | ND | No | No | 0.036411
88-72-2 | 2-Nitrotoluene | 2-Nitrotoluene | ND | ND | No | No | 0.17783
99-08-1 | 3-Nitrotoluene | 3-Nitrotoluene | ND | ND | No | No | 0.17783
99-99-0 | 4-Nitrotoluene | 4-Nitrotoluene | ND | ND | No | No | 0.17783
111-65-9 | Octane | Octane | 1.4183e-09 | 1.7722e-06 | No | No | --
78-11-5 | Pentaerythritol tetranitrate | Pentaerythritoltetranitrate | ND | ND | No | No | 0.0071133
109-66-0 | Pentane | n-Pentane | ND | ND | No | No | 0.060029
7664-38-2 | Phosphoric acid | Phosphoric Acid | ND | ND | No | No | 0.21421
146-50-9 | Phthalic acid diisohexyl ester | phthalate isomer (146-50-9) | 1.5866e-08 | 1.9826e-05 | No | No | --
74-98-6 | Propane | Propane | ND | ND | No | No | 0.036691
115-11-7 | 1-Propene, 2-methyl- | 1-Propene, 2-methyl- | 3.2062e-08 | 4.0064e-05 | No | No | --
74-99-7 | Propyne | Propyne | 6.8965e-08 | 8.6176e-05 | No | No | --
121-82-4 | RDX | RDX | ND | ND | No | No | 0.0035567
3555-47-3 | Tetrakis(trimethylsiloxy)silane | Siloxane (3555-47-3) | 1.234e-08 | 1.542e-05 | No | No | --
479-45-8 | Tetryl | Tetryl | ND | ND | No | No | 0.0035567
420-12-2 | Thiirane | Thiirane | 3.5842e-08 | 4.4787e-05 | No | No | --
110-02-1 | Thiophene | Thiophene | 1.6759e-08 | 2.0941e-05 | No | No | --
1334-78-7 | o,m,p-Tolualdehyde | o,m,p-Tolualdehyde | ND | ND | No | No | 0.10197
25323-89-1 | Trichloroethane | Trichloroethane | ND | ND | No | No | 0.0049662
108-67-8 | 1,3,5-Trimethylbenzene | 1,3,5-Trimethylbenzene | 1.4913e-08 | 1.8634e-05 | No | No | --
99-35-4 | 1,3,5-Trinitrobenzene | 1,3,5-Trinitrobenzene | ND | ND | No | No | 0.0035567
118-96-7 | 2,4,6-Trinitrotoluene | 2,4,6-Trinitrotoluene | ND | ND | No | No | 0.0035567
1120-21-4 | Undecane | Undecane | 1.5498e-07 | 0.00019366 | No | No | --
17301-23-4 | Undecane, 2,6-dimethyl- | Undecane, 2,6-dimethyl- | 6.3979e-08 | 7.9947e-05 | No | No | --
1002-43-3 | Undecane, 3-methyl- | Undecane, 3-methyl- | 5.0667e-08 | 6.3312e-05 | No | No | --
110-62-3 | Valeraldehyde | Valeraldehyde | ND | ND | No | No | 0.036548
Note 1: Blue shading indicates poor precision. These compounds had a relative percent difference greater than 100% within a test.
Note 2: Purple shading indicates compound detected in the lab blank at levels between 20 and 50% of test values. These emission factors are biased high.
Note 3: Orange shading indicates tentatively identified compounds (TICs).
Note 4: lb/lb NEW factors may be slightly different for the same lb/item value due to rounding.
Note 5: AP-42 letter notation:
d Pollutant is listed as a reportable chemical under Section 313 of the Emergency Planning and Community Right-to-Know Act (EPCRA) and as a hazardous air
pollutant under Section 112 of the 1990 Clean Air Act Amendments (CAAA).
e Pollutant is listed as a reportable chemical under Section 313 of EPCRA.
f Pollutant is listed as a hazardous air pollutant under Section 112 of the CAAA.
Note on B145: Kaobrian: This compound was present in the lab blank at a level of 39% of one test value and at 6% of the other test value. It also had a RPD > 100%.
Note on F10: Kaobrian: lead compounds
Note on F18: Kaobrian: POM
Note on F19: Kaobrian: POM
Note on F27: Kaobrian: POM
Note on F28: Kaobrian: "antimony compounds"
Note on F29: Kaobrian: Arsenic Compounds
Note on F32: Kaobrian: POM
Note on F33: Kaobrian: POM
Note on F35: Kaobrian: POM
Note on F36: Kaobrian: POM
Note on F38: Kaobrian: Beryllium Compounds
Note on F41: Kaobrian: POM
Note on F44: Kaobrian: POM
Note on F46: Kaobrian: cadmium compounds
Note on F57: Kaobrian: POM
Note on F59: Kaobrian: POM
Note on F60: Kaobrian: Chromium compounds
Note on F61: Kaobrian: POM
Note on F62: Kaobrian: cobalt compounds
Note on F67: Kaobrian: cyanide compounds
Note on F92: Kaobrian: POM
Note on F99: Kaobrian: POM
Note on F100: Kaobrian: POM
Note on F119: Kaobrian: cyanide compounds
Note on F121: Kaobrian: POM
Note on F123: Kaobrian: manganese compounds
Note on F131: Kaobrian: POM
Note on F135: Kaobrian: Nickel compounds
Note on F143: Kaobrian: POM
Note on F151: Kaobrian: POM
Note on F155: Kaobrian: POM
Note on F156: Kaobrian: Selenium Compounds
Note on F160: Kaobrian: POM

## EF SUM with duplicates
Summary of CO2, Criteria Pollutant,TSP, Toxic Chemical, and Hazardous Air Pollutant Emission Factors
B519 - Cartridge, 40-mm Target Practice, M781 (40-mm Grenade Launcher, M203)
CAS # | Pollutant (Official [AP-42] Notation) | Pollutant (Test Notation) | Emission Factor |  | HAP | Toxic | Minimum Detection Limit Based Concentration (mg/m3)
|  |  | lb/item | lb/lb NEW
Carbon Dioxide, Criteria Pollutants, and Total Suspended Paticulates
124-38-9 | Carbon dioxide | CO2 | 0.00025661 | 0.32065 | No | No | --
630-08-0 | Carbon monoxide | CO | 0.00035214 | 0.44003 | No | No | --
7439-92-1 | Lead | Lead | 6.6786e-06 | 0.0083453 | Yes | Yes | --
74-82-8 | Methane | Methane | 3.7067e-06 | 0.0046318 | No | No | --
74-82-8 | Methane | CH4 | ND | ND | No | No | 2.1965
-- | Oxides of nitrogen | NOx | 3.6247e-05 | 0.045293 | No | No | --
-- | PM-2.5 | PM2.5 | 2.3105e-05 | 0.028871 | No | No | --
-- | PM-10 | PM10 | 2.6047e-05 | 0.032547 | No | No | --
7446-09-5 | Sulfur dioxide | SO2 | ND | ND | No | No | 0.53248
12789-66-1 | Total suspended particulate | TSP | 2.3167e-05 | 0.028948 | No | No | --
Toxic Chemicals and Hazardous Air Pollutants
83-32-9 | Acenaphthene | Acenaphthene | ND | ND | Yes | No | 0.018206
83-32-9 | Acenaphthene | Acenaphthene | 1.1078e-10 | 1.3843e-07 | Yes | No | --
208-96-8 | Acenaphthylene | Acenaphthylene | ND | ND | Yes | No | 0.018206
208-96-8 | Acenaphthylene | Acenaphthylene | 2.1281e-09 | 2.6592e-06 | Yes | No | --
75-07-0 | Acetaldehyde | Acetaldehyde | 6.7547e-08 | 8.4405e-05 | Yes | Yes | --
75-05-8 | Acetonitrile | Acetonitrile | 6.0116e-08 | 7.5119e-05 | Yes | Yes | --
98-86-2 | Acetophenone | Acetophenone | 4.3766e-08 | 5.4689e-05 | Yes | Yes | --
107-02-8 | Acrolein | Acrolein | ND | ND | Yes | Yes | 0.023788
107-02-8 | Acrolein | Acrolein | 1.6438e-07 | 0.00020541 | Yes | Yes | --
107-13-1 | Acrylonitrile | Acrylonitrile | 9.4837e-08 | 0.0001185 | Yes | Yes | --
107-05-1 | Allyl chloride | 3-Chloropropene | ND | ND | Yes | Yes | 0.0031836
7664-41-7 | Ammonia | NH3 | ND | ND | Yes | No | 2.1216
120-12-7 | Anthracene | Anthracene | ND | ND | Yes | Yes | 0.018206
120-12-7 | Anthracene | Anthracene | 6.0123e-11 | 7.5128e-08 | Yes | Yes | --
7440-36-0 | Antimony | Antimony | 1.2383e-06 | 0.0015473 | Yes | Yes | --
7440-38-2 | Arsenic | Arsenic | ND | ND | Yes | Yes | 0.0011543
7440-39-3 | Barium | Barium | 6.6508e-07 | 0.00083107 | No | Yes | --
71-43-2 | Benzene | Benzene | 6.7723e-07 | 0.00084624 | Yes | Yes | --
56-55-3 | Benzo[a]anthracene | Benzo(a)anthracene | ND | ND | Yes | Yes | 0.018206
56-55-3 | Benzo[a]anthracene | Benzo(a)anthracene | 1.7987e-11 | 2.2476e-08 | Yes | Yes | --
205-99-2 | Benzo[b]fluoranthene | Benzo(b)fluoranthene | ND | ND | Yes | Yes | 0.018206
205-99-2 | Benzo[b]fluoranthene | Benzo(b)fluoranthene | 1.0988e-10 | 1.373e-07 | Yes | Yes | --
207-08-9 | Benzo[k]fluoranthene | Benzo(k)fluoranthene | ND | ND | Yes | Yes | 0.018206
207-08-9 | Benzo[k]fluoranthene | Benzo(k)fluoranthene | 7.316e-11 | 9.1418e-08 | Yes | Yes | --
191-24-2 | Benzo[g,h,i]perylene | Benzo(g,h,i)perylene | ND | ND | Yes | Yes | 0.018206
191-24-2 | Benzo[g,h,i]perylene | Benzo(g,h,i)perylene | 2.1977e-10 | 2.7462e-07 | Yes | Yes | --
50-32-8 | Benzo[a]pyrene | Benzo(a)pyrene | ND | ND | Yes | Yes | 0.018206
50-32-8 | Benzo[a]pyrene | Benzo(a)pyrene | 7.9994e-11 | 9.9958e-08 | Yes | Yes | --
100-44-7 | Benzyl chloride | Benzylchloride | ND | ND | Yes | Yes | 0.0052832
7440-41-7 | Beryllium | Beryllium | ND | ND | Yes | Yes | 0.00046174
75-25-2 | Bromoform | Bromoform | ND | ND | Yes | Yes | 0.010514
74-83-9 | Bromomethane | Bromomethane | ND | ND | Yes | Yes | 0.0039495
101-55-3 | 4-Bromophenylphenylether | 4-bromophenyl-phenylether | ND | ND | Yes | Yes | 0.018206
106-99-0 | 1,3-Butadiene | 1,3-Butadiene | 1.0732e-08 | 1.3411e-05 | Yes | Yes | --
106-99-0 | 1,3-Butadiene | 1,3-Butadiene | ND | ND | Yes | Yes | 0.045003
75-65-0 | t-Butyl alcohol | tert-Butyl Alcohol | 0 | 0 | Yes | Yes | --
85-68-7 | Butylbenzylphthalate | Butylbenzylphthalate | ND | ND | Yes | No | 0.018206
123-72-8 | Butyraldehyde | Butyraldehyde | ND | ND | No | Yes | 0.030599
7440-43-9 | Cadmium | Cadmium | ND | ND | Yes | Yes | 0.0011543
75-15-0 | Carbon disulfide | Carbon Disulfide | 1.3409e-07 | 0.00016756 | Yes | Yes | --
56-23-5 | Carbon tetrachloride | Carbontetrachloride | 2.6807e-09 | 3.3497e-06 | Yes | Yes | --
106-47-8 | 4-Chloroaniline | 4-chloroaniline | ND | ND | No | Yes | 0.036411
108-90-7 | Chlorobenzene | Chlorobenzene | ND | ND | Yes | Yes | 0.0047008
75-45-6 | Chlorodifluoromethane | Chlorodifluoromethane | ND | ND | No | Yes | 0.0035972
75-00-3 | Chloroethane | Chloroethane | ND | ND | Yes | Yes | 0.002684
111-91-1 | bis(2-Chloroethoxy)methane | Bis(2-chloroethoxy)methane | ND | ND | No | Yes | 0.018206
111-44-4 | bis(2-Chloroethyl)ether | Bis(2-chloroethyl)ether | ND | ND | Yes | Yes | 0.018206
67-66-3 | Chloroform | Chloroform | ND | ND | Yes | Yes | 0.0049504
74-87-3 | Chloromethane | Chloromethane | 0 | 0 | Yes | Yes | --
91-58-7 | 2-Chloronaphthalene | 2-chloronaphthalene | ND | ND | Yes | No | 0.018206
95-57-8 | 2-Chlorophenol | 2-chlorophenol | ND | ND | No | Yes | 0.018206
7005-72-3 | 4-Chlorophenyl-phenylether | 4-chlorophenyl-phenylether | ND | ND | Yes | No | 0.018206
7440-47-3 | Chromium | Chromium | 1.4748e-08 | 1.8428e-05 | Yes | Yes | --
218-01-9 | Chrysene | Chrysene | ND | ND | Yes | Yes | 0.018206
218-01-9 | Chrysene | Chrysene | 3.9626e-11 | 4.9515e-08 | Yes | Yes | --
7440-48-4 | Cobalt | Cobalt | ND | ND | Yes | Yes | 0.00046174
7440-50-8 | Copper | Copper | 7.1537e-08 | 8.939e-05 | No | Yes | --
106-44-5 | p-Cresol | 4-methylphenol | ND | ND | Yes | Yes | 0.018206
4170-30-3 | Crotonaldehyde | Crotonaldehyde | ND | ND | No | Yes | 0.029742
98-82-8 | Cumene | Cumene | 3.5844e-09 | 4.479e-06 | Yes | Yes | --
57-12-5 | Particulate cyanide | Particulate Cyanide | ND | ND | Yes | Yes | 0.102
53-70-3 | Dibenz[a,h]anthracene | Dibenz(a,h)anthracene | ND | ND | Yes | Yes | 0.018206
53-70-3 | Dibenz[a,h]anthracene | Dibenz(a,h)anthracene | 5.7413e-12 | 7.1741e-09 | Yes | Yes | --
132-64-9 | Dibenzofuran | Dibenzofuran | ND | ND | Yes | Yes | 0.018206
106-93-4 | 1,2-Dibromoethane | 1,2-Dibromoethane | ND | ND | Yes | Yes | 0.0078208
84-74-2 | Dibutyl phthalate | Di-n-butylphthalate | 3.168e-08 | 3.9587e-05 | Yes | Yes | --
84-74-2 | Dibutyl phthalate | Dibutyl phthalate | ND | ND | Yes | Yes | 0.17783
95-50-1 | 1,2-Dichlorobenzene | 1,2-Dichlorobenzene | ND | ND | No | Yes | 0.0061152
95-50-1 | 1,2-Dichlorobenzene | 1,2-dichlorobenzene | ND | ND | No | Yes | 0.018206
541-73-1 | 1,3-Dichlorobenzene | 1,3-Dichlorobenzene | ND | ND | No | Yes | 0.0061152
541-73-1 | 1,3-Dichlorobenzene | 1,3-dichlorobenzene | ND | ND | No | Yes | 0.018206
106-46-7 | 1,4-Dichlorobenzene | 1,4-Dichlorobenzene | ND | ND | Yes | Yes | 0.0061152
106-46-7 | 1,4-Dichlorobenzene | 1,4-dichlorobenzene | ND | ND | Yes | Yes | 0.018206
91-94-1 | 3,3'-Dichlorobenzidine | 3,3-dichlorobenzidine | ND | ND | Yes | Yes | 0.036411
75-27-4 | Dichlorobromomethane | Bromodichloromethane | ND | ND | No | Yes | 0.0068153
75-71-8 | Dichlorodifluoromethane | Dichlorodifluoromethane | 0 | 0 | No | Yes | --
75-34-3 | 1,1-Dichloroethane | 1,1-Dichloroethane | ND | ND | Yes | Yes | 0.0041184
107-06-2 | 1,2-Dichloroethane | 1,2-Dichloroethane | 9.8379e-09 | 1.2293e-05 | Yes | Yes | --
75-43-4 | Dichlorofluoromethane | Dichlorofluoromethane | ND | ND | No | Yes | 0.0042815
120-83-2 | 2,4-Dichlorophenol | 2,4-dichlorophenol | ND | ND | No | Yes | 0.018206
78-87-5 | 1,2-Dichloropropane | 1,2-Dichloropropane | ND | ND | Yes | Yes | 0.0047008
10061-02-6 | trans-1,3-Dichloropropene | trans-1,3-Dichloropropene | ND | ND | No | Yes | 0.0046164
76-14-2 | Dichlorotetrafluoroethane | Freon 114 | ND | ND | No | Yes | 0.0071107
105-67-9 | 2,4-Dimethylphenol | 2,4-dimethylphenol | ND | ND | No | Yes | 0.018206
131-11-3 | Dimethyl phthalate | Dimethylphthalate | ND | ND | Yes | Yes | 0.018206
99-65-0 | 1,3-Dinitrobenzene | 1,3-Dinitrobenzene | ND | ND | No | Yes | 0.0035567
534-52-1 | 4,6-Dinitro-2-methylphenol | 4,6-dinitro-2-methylphenol | ND | ND | Yes | Yes | 0.036411
51-28-5 | 2,4-Dinitrophenol | 2,4-dinitrophenol | ND | ND | Yes | Yes | 0.036411
121-14-2 | 2,4-Dinitrotoluene | 2,4-dinitrotoluene | ND | ND | Yes | Yes | 0.018206
121-14-2 | 2,4-Dinitrotoluene | 2,4-Dinitrotoluene | ND | ND | Yes | Yes | 0.0035567
606-20-2 | 2,6-Dinitrotoluene | 2,6-dinitrotoluene | ND | ND | No | Yes | 0.018206
606-20-2 | 2,6-Dinitrotoluene | 2,6-Dinitrotoluene | ND | ND | No | Yes | 0.0035567
122-39-4 | Diphenyl amine | Diphenylamine | ND | ND | Yes | Yes | 0.088917
123-91-1 | 1,4-Dioxane | 1,4-Dioxane | ND | ND | Yes | Yes | 0.0036654
-- | Total dioxin/furan compounds | Total Dixoin/Furan Compounds | 1.9762e-13 | 2.4694e-10 | Yes | Yes | --
140-88-5 | Ethyl acrylate | Ethyl Acrylate | ND | ND | Yes | Yes | 0.004165
100-41-4 | Ethylbenzene | Ethylbenzene | 2.1113e-08 | 2.6382e-05 | Yes | Yes | --
74-85-1 | Ethylene | Ethylene | 1.7423e-06 | 0.0021771 | No | Yes | --
117-81-7 | bis(2-Ethylhexyl)phthalate | bis(2-Ethylhexyl)phthalate | 2.5134e-07 | 0.00031407 | Yes | Yes | --
117-81-7 | bis(2-Ethylhexyl)phthalate | Dioctyl phthalate | ND | ND | Yes | Yes | 0.17783
206-44-0 | Fluoranthene | Fluoranthene | ND | ND | Yes | Yes | 0.018206
206-44-0 | Fluoranthene | Fluoranthene | 1.0304e-10 | 1.2875e-07 | Yes | Yes | --
86-73-7 | Fluorene | Fluorene | ND | ND | Yes | No | 0.018206
86-73-7 | Fluorene | Fluorene | 2.6799e-10 | 3.3487e-07 | Yes | No | --
50-00-0 | Formaldehyde | Formaldehyde | 9.2097e-08 | 0.00011508 | Yes | Yes | --
76-13-1 | Freon 113 | Freon 113 | ND | ND | No | Yes | 0.0078137
35822-46-9 | 1,2,3,4,6,7,8-Heptachlorodibenzo-p-dioxin | 1,2,3,4,6,7,8-HpCDD | 2.3671e-14 | 2.9578e-11 | Yes | Yes | --
67562-39-4 | 1,2,3,4,6,7,8-Heptachlorodibenzofuran | 1,2,3,4,6,7,8-HpCDF | ND | ND | Yes | Yes | 2.527e-09
55673-89-7 | 1,2,3,4,7,8,9-Heptachlorodibenzofuran | 1234789-HPCDF | ND | ND | Yes | Yes | 3.6908e-09
118-74-1 | Hexachlorobenzene | Hexachlorobenzene | ND | ND | Yes | Yes | 0.018206
87-68-3 | Hexachlorobutadiene | Hexachlorobutadiene | ND | ND | Yes | Yes | 0.010858
87-68-3 | Hexachlorobutadiene | Hexachlorobutadiene | ND | ND | Yes | Yes | 0.018206
77-47-4 | Hexacholorocyclopentadiene | Hexachlorocyclopentadiene | ND | ND | Yes | Yes | 0.018206
39227-28-6 | 1,2,3,4,7,8-Hexachlorodibenzo-p-dioxin | 123478-HXCDD | 1.8851e-15 | 2.3556e-12 | Yes | Yes | --
57653-85-7 | 1,2,3,6,7,8-Hexachlorodibenzo-p-dioxin | 123678-HXCDD | ND | ND | Yes | Yes | 2.0736e-09
19408-74-3 | 1,2,3,7,8,9-Hexachlorodibenzo-p-dioxin | 123789-HXCDD | ND | ND | Yes | Yes | 5.51e-09
70648-26-9 | 1,2,3,4,7,8-Hexachlorodibenzofuran | 1,2,3,4,7,8-HxCDF | ND | ND | Yes | Yes | 2.7051e-09
57117-44-9 | 1,2,3,6,7,8-Hexachlorodibenzofuran | 1,2,3,6,7,8-HxCDF | ND | ND | Yes | Yes | 1.4673e-09
72918-21-9 | 1,2,3,7,8,9-Hexachlorodibenzofuran | 123789-HXCDF | ND | ND | Yes | Yes | 4.7917e-09
60851-34-5 | 2,3,4,6,7,8-Hexachlorodibenzofuran | 2,3,4,6,7,8-HxCDF | ND | ND | Yes | Yes | 2.7195e-09
67-72-1 | Hexachloroethane | Hexachloroethane | ND | ND | Yes | Yes | 0.018206
67-72-1 | Hexachloroethane | Hexachlorethane | ND | ND | Yes | Yes | 0.0098484
110-54-3 | Hexane | Hexane | 1.4998e-07 | 0.00018741 | Yes | Yes | --
110-54-3 | Hexane | n-Hexane | ND | ND | Yes | Yes | 0.071702
7647-01-0 | Hydrochloric acid | Hydrogen Chloride | ND | ND | Yes | Yes | 0.051125
74-90-8 | Hydrogen cyanide | Hydrogen Cyanide | 6.0887e-07 | 0.00076083 | Yes | Yes | --
7664-39-3 | Hydrogen fluoride | Hydrogen Fluoride | ND | ND | Yes | Yes | 0.22441
193-39-5 | Indeno[1,2,3-cd]pyrene | Indeno(1,2,3-cd)pyrene | ND | ND | Yes | Yes | 0.018206
193-39-5 | Indeno[1,2,3-cd]pyrene | Indeno(1,2,3-cd)pyrene | 1.1604e-10 | 1.45e-07 | Yes | Yes | --
78-59-1 | Isophorone | Isophorone | ND | ND | Yes | No | 0.018206
7439-96-5 | Manganese | Manganese | 1.141e-09 | 1.4258e-06 | Yes | Yes | --
96-33-3 | Methyl acrylate | Methyl Acrylate | ND | ND | No | Yes | 0.0035818
74-95-3 | Methylene bromide | Dibromomethane | ND | ND | No | Yes | 0.0072313
75-09-2 | Methylene chloride | Methylenechloride | 3.2133e-07 | 0.00040152 | Yes | Yes | --
78-93-3 | Methyl ethyl ketone | 2-Butanone | 5.3621e-09 | 6.7003e-06 | Yes | Yes | --
74-88-4 | Methyl iodide | Methyl Iodide | ND | ND | Yes | Yes | 0.0059047
108-10-1 | Methyl isobutyl ketone | 4-Methyl-2-pentanone | ND | ND | Yes | Yes | 0.00416
80-62-6 | Methyl methacrylate | Methyl Methacrylate | ND | ND | Yes | Yes | 0.004165
91-57-6 | 2-Methylnaphthalene | 2-Methylnaphthalene | ND | ND | Yes | No | 0.018206
95-48-7 | 2-Methylphenol | 2-methylphenol | ND | ND | Yes | Yes | 0.018206
1634-04-4 | Methyl tert-butyl ether | Methyl t-Butyl Ether | ND | ND | Yes | Yes | 0.003667
91-20-3 | Naphthalene | Naphthalene | 1.387e-08 | 1.7332e-05 | Yes | Yes | --
91-20-3 | Naphthalene | Naphthalene | 1.2231e-08 | 1.5284e-05 | Yes | Yes | --
7440-02-0 | Nickel | Nickel | ND | ND | Yes | Yes | 0.0011543
7697-37-2 | Nitric acid | Nitric Acid | 3.998e-07 | 0.00049957 | No | Yes | --
100-01-6 | 4-Nitroaniline | 4-nitroaniline | ND | ND | No | Yes | 0.036411
98-95-3 | Nitrobenzene | Nitrobenzene | ND | ND | Yes | Yes | 0.018206
98-95-3 | Nitrobenzene | Nitrobenzene | ND | ND | Yes | Yes | 0.0035567
55-63-0 | Nitroglycerin | Nitroglycerine | ND | ND | No | Yes | 0.0035567
88-75-5 | 2-Nitrophenol | 2-nitrophenol | ND | ND | No | Yes | 0.018206
100-02-7 | 4-Nitrophenol | 4-nitrophenol | ND | ND | Yes | Yes | 0.036411
62-75-9 | n-Nitrosodimethylamine | N-nitrosodimethylamine | ND | ND | Yes | Yes | 0.018206
86-30-6 | n-Nitrosodiphenylamine | N-nitrosodiphenylamine(1) | ND | ND | Yes | Yes | 0.018206
621-64-7 | n-Nitroso-di-n-propylamine | N-nitroso-di-n-propylamine | ND | ND | No | Yes | 0.018206
3268-87-9 | 1,2,3,4,6,7,8,9-Octachlorodibenzo-p-dioxin | OCDD | 1.7206e-13 | 2.15e-10 | Yes | Yes | --
39001-02-0 | 1,2,3,4,6,7,8,9-Octachlorodibenzofuran | OCDF | ND | ND | Yes | Yes | 5.7311e-09
40321-76-4 | 1,2,3,7,8-Pentachlorodibenzo-p-dioxin | 12378-PECDD | ND | ND | Yes | Yes | 4.766e-09
57117-41-6 | 1,2,3,7,8-Pentachlorodibenzofuran | 12378-PECDF | ND | ND | Yes | Yes | 2.1628e-09
57117-31-4 | 2,3,4,7,8-Pentachlorodibenzofuran | 23478-PECDF | ND | ND | Yes | Yes | 9.3632e-10
87-86-5 | Pentachlorophenol | Pentachlorophenol | ND | ND | Yes | Yes | 0.036411
85-01-8 | Phenanthrene | Phenanthrene | ND | ND | Yes | Yes | 0.018206
85-01-8 | Phenanthrene | Phenanthrene | 3.2121e-10 | 4.0137e-07 | Yes | Yes | --
108-95-2 | Phenol | Phenol | ND | ND | Yes | Yes | 0.018206
123-38-6 | Propionaldehyde | Proprionaldehyde | ND | ND | Yes | Yes | 0.024645
115-07-1 | Propylene | Propene | 8.7654e-08 | 0.00010953 | No | Yes | --
115-07-1 | Propylene | Propylene | 1.5786e-07 | 0.00019726 | No | Yes | --
129-00-0 | Pyrene | Pyrene | ND | ND | Yes | No | 0.018206
129-00-0 | Pyrene | Pyrene | 1.0737e-10 | 1.3416e-07 | Yes | No | --
7782-49-2 | Selenium | Selenium | ND | ND | Yes | Yes | 0.0023087
7440-22-4 | Silver | Silver | ND | ND | No | Yes | 0.00046174
100-42-5 | Styrene | Styrene | 2.402e-07 | 0.00030014 | Yes | Yes | --
7664-93-9 | Sulfuric acid | Sulfuric Acid | ND | ND | No | Yes | 0.02045
1746-01-6 | 2,3,7,8-Tetrachlorodibenzo-p-dioxin | 2378-TCDD | ND | ND | Yes | Yes | 3.0477e-09
51207-31-9 | 2,3,7,8-Tetrachlorodibenzofuran | 2,3,7,8-TCDF | ND | ND | Yes | Yes | 2.56e-09
630-20-6 | 1,1,1,2-Tetrachloroethane | 1,1,1,2-Tetrachloroethane | ND | ND | No | Yes | 0.0069826
79-34-5 | 1,1,2,2-Tetrachloroethane | 1,1,2,2-Tetrachloroethane | ND | ND | Yes | Yes | 0.0069888
127-18-4 | Tetrachloroethylene | Tertrachloroethene | ND | ND | Yes | Yes | 0.0068985
7440-28-0 | Thallium | Thallium | ND | ND | No | Yes | 0.0011543
108-88-3 | Toluene | Toluene | 8.5876e-08 | 0.00010731 | Yes | Yes | --
120-82-1 | 1,2,4-Trichlorobenzene | 1,2,4-Trichlorobenzene | ND | ND | Yes | Yes | 0.0075296
120-82-1 | 1,2,4-Trichlorobenzene | 1,2,4-trichlorobenzene | ND | ND | Yes | Yes | 0.018206
71-55-6 | 1,1,1-Trichloroethane | 1,1,1-Trichloroethane | 1.1576e-07 | 0.00014465 | Yes | Yes | --
79-00-5 | 1,1,2-Trichloroethane | 1,1,2-Trichloroethane | ND | ND | Yes | Yes | 0.0055328
75-69-4 | Trichlorofluoromethane | Trichloroflouromethane | 0 | 0 | No | Yes | --
95-95-4 | 2,4,5-Trichlorophenol | 2,4,5-trichlorophenol | ND | ND | Yes | Yes | 0.018206
88-06-2 | 2,4,6-Trichlorophenol | 2,4,6-trichlorophenol | ND | ND | Yes | Yes | 0.018206
96-18-4 | 1,2,3-Trichloropropane | 1,2,3-Trichloropropane | ND | ND | No | Yes | 0.0061331
95-63-6 | 1,2,4-Trimethylbenzene | 1,2,4-Trimethylbenzene | 5.0713e-08 | 6.337e-05 | No | Yes | --
540-84-1 | 2,2,4-Trimethylpentane | Isooctane | ND | ND | Yes | No | 0.004752
108-05-4 | Vinyl acetate | Vinyl Acetate | ND | ND | Yes | Yes | 0.0035813
75-01-4 | Vinyl chloride | Vinyl Chloride | ND | ND | Yes | Yes | 0.0026
75-35-4 | Vinylidene chloride | 1,1-Dichlorethene | ND | ND | Yes | Yes | 0.0041167
106-42-3, 108-38-3 | m-Xylene, p-Xylene | m&p-Xylene | 7.3793e-08 | 9.2209e-05 | Yes | Yes | --
95-47-6 | o-Xylene | o-Xylene | 5.2703e-08 | 6.5855e-05 | Yes | Yes | --
7440-66-6 | Zinc | Zinc | 4.174e-06 | 0.0052157 | No | Yes | --
Other Pollutants
67-64-1 | Acetone | Acetone | 1.525e-08 | 1.9055e-05 | No | No | --
67-64-1 | Acetone | Acetone | 5.1615e-07 | 0.00064497 | No | No | --
74-86-2 | Acetylene | Acetylene | 1.4235e-06 | 0.0017788 | No | No | --
35572-78-2 | 2-Amino-4,6-dinitrotoluene | 2-Amino-4,6-Dinitrotoluene | ND | ND | No | No | 0.0035567
19406-51-0 | 4-Amino-2,6-dinitrotoluene | 4-Amino-2,6-Dinitrotoluene | ND | ND | No | No | 0.0035567
100-52-7 | Benzaldehyde | Benzaldehyde | ND | ND | No | No | 0.045031
611-14-3 | Benzene, 1-ethyl-2-methyl- | Benzene, 1-ethyl-2-methyl- | 3.5912e-08 | 4.4874e-05 | No | No | --
526-73-8 | Benzene, 1,2,3-trimethyl- | Benzene, 1,2,3-trimethyl- | 4.7669e-08 | 5.9566e-05 | No | No | --
65-85-0 | Benzoic acid | Benzoic Acid | 6.4927e-08 | 8.113e-05 | No | No | --
100-47-0 | Benzonitrile | Benzonitrile | 1.9612e-08 | 2.4507e-05 | No | No | --
100-51-6 | Benzyl alcohol | Benzyl alcohol | ND | ND | No | No | 0.018206
108-86-1 | Bromobenzene | Bromobenzene | ND | ND | No | No | 0.0065316
106-97-8 | Butane | Butane | ND | ND | No | No | 0.048356
106-98-9 / 115-11-7 | 1-Butene/Isobutylene | 1-Butene/Isobutylene | 7.9472e-08 | 9.9306e-05 | No | No | --
624-64-6 | trans-Butene | trans-Butene | ND | ND | No | No | 0.046692
689-97-4 | 1-Buten-3-yne | 1-Buten-3-yne | 1.2966e-08 | 1.6202e-05 | No | No | --
107-00-6 / 590-18-1 | 1-Butyne/cis-Butene | 1-Butyne/cis-Butene | ND | ND | No | No | 0.046692
503-17-3 | 2-Butyne | 2-Butyne | ND | ND | No | No | 0.045003
39638-32-9 | bis(2-Chloroisopropyl)ether | Bis(2-chloroisopropyl)ether | ND | ND | No | No | 0.018206
59-50-7 | 4-Chloro-3-methylphenol | 4-chloro-3-methylphenol | ND | ND | No | No | 0.018206
4292-75-5 | Cyclohexane, hexyl- | Cyclohexane, hexyl- | 3.4713e-08 | 4.3377e-05 | No | No | --
540-97-6 | Cyclohexasiloxane, dodecamethyl | Cyclohexasiloxane, dodecamethyl | 2.3417e-08 | 2.9261e-05 | No | No | --
124-48-1 | Dibromochloromethane | Dibromochloromethane | ND | ND | No | No | 0.0086615
156-59-2 | cis-1,2-Dichloroethene | cis-1,2-Dichloroethene | ND | ND | No | No | 0.0040327
156-60-5 | trans-1,2-Dichloroethene | trans-1,2,-Dichloroethene | ND | ND | No | No | 0.0040352
84-66-2 | Diethylphthalate | Diethylphthalate | 3.962e-08 | 4.9508e-05 | No | No | --
5779-94-2 | 2,5-Dimethylbenzaldehyde | 2,5-Dimethylbenzaldehyde | ND | ND | No | No | 0.056937
13150-81-7 | 2,6-Dimethyldecane | Aliphatic hydrocarbon (13150-81-7) | 3.2544e-08 | 4.0666e-05 | No | No | --
117-84-0 | Di-n-octylphthalate | Di-n-octylphthalate | ND | ND | No | No | 0.018206
112-40-3 | Dodecane | Dodecane | 1.6889e-07 | 0.00021104 | No | No | --
143-07-7 | Dodecanoic acid | Dodecanoic acid | 2.0494e-08 | 2.5608e-05 | No | No | --
74-84-0 | Ethane | Ethane | 7.7708e-08 | 9.7101e-05 | No | No | --
64-17-5 | Ethanol | Ethanol | 0 | 0 | No | No | --
141-78-6 | Ethyl acetate | Ethyl Acetate | ND | ND | No | No | 0.0036654
97-63-2 | Ethyl methacrylate | Ethyl Methacrylate | ND | ND | No | No | 0.0047482
622-96-8 | 4-Ethyltoluene | 4-Ethyltoluene | 2.6893e-08 | 3.3605e-05 | No | No | --
110-00-9 | Furan | Furan | 1.695e-08 | 2.118e-05 | No | No | --
142-82-5 | Heptane | Heptane | ND | ND | No | No | 0.0041683
57-10-3 | Hexadecanoic acid | Hexadecanoic acid | 2.424e-08 | 3.0289e-05 | No | No | --
66-25-1 | Hexaldehyde | Hexaldehyde | ND | ND | No | No | 0.042501
591-78-6 | 2-Hexanone | 2-Hexanone | ND | ND | No | No | 0.00416
2691-41-0 | HMX | HMX | ND | ND | No | No | 0.0071133
10035-10-6 | Hydrogen bromide | Hydrogen Bromide | ND | ND | No | No | 0.21421
75-28-5 | Isobutane | Isobutane | ND | ND | No | No | 0.048356
590-86-3 | Isovaleraldehyde | Isovaleraldehyde | ND | ND | No | No | 0.036548
26730-14-3 | Methyl 4-hydroxybenzoate | Substituted hydrocarbon (26730-14-3) | 4.3392e-08 | 5.4221e-05 | No | No | --
98-83-9 | alpha-Methylstyrene | Alpha Methyl Styrene | ND | ND | No | No | 0.0049163
88-74-7 | 2-Nitroaniline | 2-nitroaniline | ND | ND | No | No | 0.018206
99-09-2 | 3-Nitroaniline | 3-nitroaniline | ND | ND | No | No | 0.036411
88-72-2 | 2-Nitrotoluene | 2-Nitrotoluene | ND | ND | No | No | 0.17783
99-08-1 | 3-Nitrotoluene | 3-Nitrotoluene | ND | ND | No | No | 0.17783
99-99-0 | 4-Nitrotoluene | 4-Nitrotoluene | ND | ND | No | No | 0.17783
111-65-9 | Octane | Octane | 1.4183e-09 | 1.7722e-06 | No | No | --
78-11-5 | Pentaerythritol tetranitrate | Pentaerythritoltetranitrate | ND | ND | No | No | 0.0071133
109-66-0 | Pentane | Pentane | 1.4331e-09 | 1.7908e-06 | No | No | --
109-66-0 | Pentane | n-Pentane | ND | ND | No | No | 0.060029
7664-38-2 | Phosphoric acid | Phosphoric Acid | ND | ND | No | No | 0.21421
146-50-9 | Phthalic acid diisohexyl ester | phthalate isomer (146-50-9) | 1.5866e-08 | 1.9826e-05 | No | No | --
74-98-6 | Propane | Propane | ND | ND | No | No | 0.036691
115-11-7 | 1-Propene, 2-methyl- | 1-Propene, 2-methyl- | 3.2062e-08 | 4.0064e-05 | No | No | --
74-99-7 | Propyne | Propyne | 6.8965e-08 | 8.6176e-05 | No | No | --
121-82-4 | RDX | RDX | ND | ND | No | No | 0.0035567
3555-47-3 | Tetrakis(trimethylsiloxy)silane | Siloxane (3555-47-3) | 1.234e-08 | 1.542e-05 | No | No | --
479-45-8 | Tetryl | Tetryl | ND | ND | No | No | 0.0035567
420-12-2 | Thiirane | Thiirane | 3.5842e-08 | 4.4787e-05 | No | No | --
110-02-1 | Thiophene | Thiophene | 1.6759e-08 | 2.0941e-05 | No | No | --
1334-78-7 | o,m,p-Tolualdehyde | o,m,p-Tolualdehyde | ND | ND | No | No | 0.10197
25323-89-1 | Trichloroethane | Trichloroethane | ND | ND | No | No | 0.0049662
108-67-8 | 1,3,5-Trimethylbenzene | 1,3,5-Trimethylbenzene | 1.4913e-08 | 1.8634e-05 | No | No | --
99-35-4 | 1,3,5-Trinitrobenzene | 1,3,5-Trinitrobenzene | ND | ND | No | No | 0.0035567
118-96-7 | 2,4,6-Trinitrotoluene | 2,4,6-Trinitrotoluene | ND | ND | No | No | 0.0035567
1120-21-4 | Undecane | Undecane | 1.5498e-07 | 0.00019366 | No | No | --
17301-23-4 | Undecane, 2,6-dimethyl- | Undecane, 2,6-dimethyl- | 6.3979e-08 | 7.9947e-05 | No | No | --
1002-43-3 | Undecane, 3-methyl- | Undecane, 3-methyl- | 5.0667e-08 | 6.3312e-05 | No | No | --
110-62-3 | Valeraldehyde | Valeraldehyde | ND | ND | No | No | 0.036548
Note 1: Green shading indicates a compound that was sampled using two methods. In such instances, the emission factor reported in AP-42 was calculated using the more accurate test method, as indicated by the shading.
Note 2: Orange shading indicates tentatively identified compounds (TICs).
Note 3: Rose shading indicates a compound that was excluded from AP-42 due to its presence in the lab blank at levels greater than 50% of test levels.
Note 4: lb/lb NEW factors may be slightly different for the same lb/item value due to rounding.
Note 5: Red shading indicates test results that did not uniquely identify a compound. These compounds were not included in AP-42.
Note on B41: Kaobrian: SVOC data were used to determine AP-42 emission factors for this compound because PAH method results had > 100% RPD
Note on B80: Kaobrian: SVOC data were used to determine AP-42 emission factors for this compound because PAH method results had > 100% RPD
Note on F10: Kaobrian: lead compounds
Note on F19: Kaobrian: POM
Note on F20: Kaobrian: POM
Note on F21: Kaobrian: POM
Note on F22: Kaobrian: POM
Note on F31: Kaobrian: POM
Note on F32: Kaobrian: POM
Note on F33: Kaobrian: "antimony compounds"
Note on F34: Kaobrian: Arsenic Compounds
Note on F37: Kaobrian: POM
Note on F38: Kaobrian: POM
Note on F39: Kaobrian: POM
Note on F40: Kaobrian: POM
Note on F41: Kaobrian: POM
Note on F42: Kaobrian: POM
Note on F43: Kaobrian: POM
Note on F44: Kaobrian: POM
Note on F45: Kaobrian: POM
Note on F46: Kaobrian: POM
Note on F48: Kaobrian: Beryllium Compounds
Note on F51: Kaobrian: POM
Note on F55: Kaobrian: POM
Note on F57: Kaobrian: cadmium compounds
Note on F68: Kaobrian: POM
Note on F70: Kaobrian: POM
Note on F71: Kaobrian: Chromium compounds
Note on F72: Kaobrian: POM
Note on F73: Kaobrian: POM
Note on F74: Kaobrian: cobalt compounds
Note on F79: Kaobrian: cyanide compounds
Note on F80: Kaobrian: POM
Note on F81: Kaobrian: POM
Note on F111: Kaobrian: POM
Note on F119: Kaobrian: POM
Note on F120: Kaobrian: POM
Note on F121: Kaobrian: POM
Note on F122: Kaobrian: POM
Note on F144: Kaobrian: cyanide compounds
Note on F146: Kaobrian: POM
Note on F147: Kaobrian: POM
Note on F149: Kaobrian: manganese compounds
Note on F157: Kaobrian: POM
Note on F162: Kaobrian: Nickel compounds
Note on F171: Kaobrian: POM
Note on F179: Kaobrian: POM
Note on F180: Kaobrian: POM
Note on F185: Kaobrian: POM
Note on F186: Kaobrian: POM
Note on F187: Kaobrian: Selenium Compounds
Note on F191: Kaobrian: POM
Note on G51: Kaobrian: polybrominated biphenyl
Note on G69: Kaobrian: chlorophenol

## Sum All EFs
Summary of CEM, FTIR, Acid Gases, Cyanide, Particulates, Metals, Aldehyde, VOC, Hydrocarbon, SVOC, TO-13-PAH, Dioxin-Furan, Energetic, and Emission Factors
B519 - Cartridge, 40-mm Target Practice, M781 (40-mm Grenade Launcher, M203)
Pollutant | Emission Factor |  | Detection Limit Based Concentration (mg/m3)
| (lb/item) | (lb/lb NEW)
CEM
NOx | 3.6247e-05 | 0.045293 | --
SO2 | ND | ND | 0.53248
CO | 0.00035214 | 0.44003 | --
CO2 | 0.00025661 | 0.32065 | --
FTIR
NH3 | ND | ND | 2.1216
CH4 | ND | ND | 2.1965
Acid Gases
Hydrogen Fluoride | ND | ND | 0.22441
Hydrogen Chloride | ND | ND | 0.051125
Hydrogen Bromide | ND | ND | 0.21421
Nitric Acid | 3.998e-07 | 0.00049957 | --
Phosphoric Acid | ND | ND | 0.21421
Sulfuric Acid | ND | ND | 0.02045
Cyanide
Particulate Cyanide | ND | ND | 0.102
Hydrogen Cyanide | 6.0887e-07 | 0.00076083 | --
Particulates
TSP | 2.3167e-05 | 0.028948 | --
PM10 | 2.6047e-05 | 0.032547 | --
PM2.5 | 2.3105e-05 | 0.028871 | --
Metals
Antimony | 1.2383e-06 | 0.0015473 | --
Arsenic | ND | ND | 0.0011543
Barium | 6.6508e-07 | 0.00083107 | --
Beryllium | ND | ND | 0.00046174
Cadmium | ND | ND | 0.0011543
Chromium | 1.4748e-08 | 1.8428e-05 | --
Cobalt | ND | ND | 0.00046174
Copper | 7.1537e-08 | 8.939e-05 | --
Lead | 6.6786e-06 | 0.0083453 | --
Manganese | 1.141e-09 | 1.4258e-06 | --
Nickel | ND | ND | 0.0011543
Selenium | ND | ND | 0.0023087
Silver | ND | ND | 0.00046174
Thallium | ND | ND | 0.0011543
Zinc | 4.174e-06 | 0.0052157 | --
Aldehyde
Formaldehyde | 9.2097e-08 | 0.00011508 | --
Acetaldehyde | 6.7547e-08 | 8.4405e-05 | --
Acetone | 1.525e-08 | 1.9055e-05 | --
Acrolein | ND | ND | 0.023788
Proprionaldehyde | ND | ND | 0.024645
Crotonaldehyde | ND | ND | 0.029742
Butyraldehyde | ND | ND | 0.030599
Benzaldehyde | ND | ND | 0.045031
Isovaleraldehyde | ND | ND | 0.036548
Valeraldehyde | ND | ND | 0.036548
o,m,p-Tolualdehyde | ND | ND | 0.10197
Hexaldehyde | ND | ND | 0.042501
2,5-Dimethylbenzaldehyde | ND | ND | 0.056937
VOC
Propene | 8.7654e-08 | 0.00010953 | --
Dichlorodifluoromethane | 0 | 0 | --
Chlorodifluoromethane | ND | ND | 0.0035972
Freon 114 | ND | ND | 0.0071107
Chloromethane | 0 | 0 | --
Vinyl Chloride | ND | ND | 0.0026
1,3-Butadiene | 1.0732e-08 | 1.3411e-05 | --
Bromomethane | ND | ND | 0.0039495
Chloroethane | ND | ND | 0.002684
Dichlorofluoromethane | ND | ND | 0.0042815
Trichloroflouromethane | 0 | 0 | --
Pentane | 1.4331e-09 | 1.7908e-06 | --
Acrolein | 1.6438e-07 | 0.00020541 | --
1,1-Dichlorethene | ND | ND | 0.0041167
Freon 113 | ND | ND | 0.0078137
Acetone | 5.1615e-07 | 0.00064497 | --
Methyl Iodide | ND | ND | 0.0059047
Carbon Disulfide | 1.3409e-07 | 0.00016756 | --
Acetonitrile | 6.0116e-08 | 7.5119e-05 | --
3-Chloropropene | ND | ND | 0.0031836
Methylenechloride | 3.2133e-07 | 0.00040152 | --
tert-Butyl Alcohol | 0 | 0 | --
Acrylonitrile | 9.4837e-08 | 0.0001185 | --
trans-1,2,-Dichloroethene | ND | ND | 0.0040352
Methyl t-Butyl Ether | ND | ND | 0.003667
Hexane | 1.4998e-07 | 0.00018741 | --
1,1-Dichloroethane | ND | ND | 0.0041184
Vinyl Acetate | ND | ND | 0.0035813
cis-1,2-Dichloroethene | ND | ND | 0.0040327
2-Butanone | 5.3621e-09 | 6.7003e-06 | --
Ethyl Acetate | ND | ND | 0.0036654
Methyl Acrylate | ND | ND | 0.0035818
Chloroform | ND | ND | 0.0049504
1,1,1-Trichloroethane | 1.1576e-07 | 0.00014465 | --
Carbontetrachloride | 2.6807e-09 | 3.3497e-06 | --
1,2-Dichloroethane | 9.8379e-09 | 1.2293e-05 | --
Benzene | 6.7723e-07 | 0.00084624 | --
Isooctane | ND | ND | 0.004752
Heptane | ND | ND | 0.0041683
Trichloroethane | ND | ND | 0.0049662
Ethyl Acrylate | ND | ND | 0.004165
1,2-Dichloropropane | ND | ND | 0.0047008
Methyl Methacrylate | ND | ND | 0.004165
Dibromomethane | ND | ND | 0.0072313
1,4-Dioxane | ND | ND | 0.0036654
Bromodichloromethane | ND | ND | 0.0068153
4-Methyl-2-pentanone | ND | ND | 0.00416
Toluene | 8.5876e-08 | 0.00010731 | --
Octane | 1.4183e-09 | 1.7722e-06 | --
trans-1,3-Dichloropropene | ND | ND | 0.0046164
Ethyl Methacrylate | ND | ND | 0.0047482
1,1,2-Trichloroethane | ND | ND | 0.0055328
Tertrachloroethene | ND | ND | 0.0068985
2-Hexanone | ND | ND | 0.00416
Dibromochloromethane | ND | ND | 0.0086615
1,2-Dibromoethane | ND | ND | 0.0078208
Chlorobenzene | ND | ND | 0.0047008
1,1,1,2-Tetrachloroethane | ND | ND | 0.0069826
Ethylbenzene | 2.1113e-08 | 2.6382e-05 | --
m&p-Xylene | 7.3793e-08 | 9.2209e-05 | --
o-Xylene | 5.2703e-08 | 6.5855e-05 | --
Styrene | 2.402e-07 | 0.00030014 | --
Bromoform | ND | ND | 0.010514
Cumene | 3.5844e-09 | 4.479e-06 | --
1,1,2,2-Tetrachloroethane | ND | ND | 0.0069888
1,2,3-Trichloropropane | ND | ND | 0.0061331
Bromobenzene | ND | ND | 0.0065316
4-Ethyltoluene | 2.6893e-08 | 3.3605e-05 | --
1,3,5-Trimethylbenzene | 1.4913e-08 | 1.8634e-05 | --
Alpha Methyl Styrene | ND | ND | 0.0049163
1,2,4-Trimethylbenzene | 5.0713e-08 | 6.337e-05 | --
1,3-Dichlorobenzene | ND | ND | 0.0061152
1,4-Dichlorobenzene | ND | ND | 0.0061152
Benzylchloride | ND | ND | 0.0052832
1,2-Dichlorobenzene | ND | ND | 0.0061152
Hexachlorethane | ND | ND | 0.0098484
1,2,4-Trichlorobenzene | ND | ND | 0.0075296
Hexachlorobutadiene | ND | ND | 0.010858
VOC TIC
1-Propene, 2-methyl- | 3.2062e-08 | 4.0064e-05 | --
1-Buten-3-yne | 1.2966e-08 | 1.6202e-05 | --
Ethanol | 0 | 0 | --
Furan | 1.695e-08 | 2.118e-05 | --
Thiirane | 3.5842e-08 | 4.4787e-05 | --
Thiophene | 1.6759e-08 | 2.0941e-05 | --
Benzene, 1-ethyl-2-methyl- | 3.5912e-08 | 4.4874e-05 | --
Benzene, 1,2,3-trimethyl- | 4.7669e-08 | 5.9566e-05 | --
Undecane | 1.5498e-07 | 0.00019366 | --
Undecane, 3-methyl- | 5.0667e-08 | 6.3312e-05 | --
Dodecane | 1.6889e-07 | 0.00021104 | --
Undecane, 2,6-dimethyl- | 6.3979e-08 | 7.9947e-05 | --
Hydrocarbons
Methane | 3.7067e-06 | 0.0046318 | --
Ethylene | 1.7423e-06 | 0.0021771 | --
Acetylene | 1.4235e-06 | 0.0017788 | --
Ethane | 7.7708e-08 | 9.7101e-05 | --
Propylene | 1.5786e-07 | 0.00019726 | --
Propane | ND | ND | 0.036691
Propyne | 6.8965e-08 | 8.6176e-05 | --
Isobutane | ND | ND | 0.048356
1-Butene/Isobutylene | 7.9472e-08 | 9.9306e-05 | --
1,3-Butadiene | ND | ND | 0.045003
Butane | ND | ND | 0.048356
1-Butyne/cis-Butene | ND | ND | 0.046692
trans-Butene | ND | ND | 0.046692
2-Butyne | ND | ND | 0.045003
n-Pentane | ND | ND | 0.060029
n-Hexane | ND | ND | 0.071702
SVOC
N-nitrosodimethylamine | ND | ND | 0.018206
Bis(2-chloroethyl)ether | ND | ND | 0.018206
Phenol | ND | ND | 0.018206
2-chlorophenol | ND | ND | 0.018206
1,3-dichlorobenzene | ND | ND | 0.018206
1,4-dichlorobenzene | ND | ND | 0.018206
1,2-dichlorobenzene | ND | ND | 0.018206
Benzyl alcohol | ND | ND | 0.018206
Bis(2-chloroisopropyl)ether | ND | ND | 0.018206
2-methylphenol | ND | ND | 0.018206
Hexachloroethane | ND | ND | 0.018206
N-nitroso-di-n-propylamine | ND | ND | 0.018206
4-methylphenol | ND | ND | 0.018206
Nitrobenzene | ND | ND | 0.018206
Isophorone | ND | ND | 0.018206
2-nitrophenol | ND | ND | 0.018206
2,4-dimethylphenol | ND | ND | 0.018206
Bis(2-chloroethoxy)methane | ND | ND | 0.018206
2,4-dichlorophenol | ND | ND | 0.018206
Benzoic Acid | 6.4927e-08 | 8.113e-05 | --
1,2,4-trichlorobenzene | ND | ND | 0.018206
Naphthalene | 1.387e-08 | 1.7332e-05 | --
4-chloroaniline | ND | ND | 0.036411
Hexachlorobutadiene | ND | ND | 0.018206
4-chloro-3-methylphenol | ND | ND | 0.018206
2-Methylnaphthalene | ND | ND | 0.018206
Hexachlorocyclopentadiene | ND | ND | 0.018206
2,4,6-trichlorophenol | ND | ND | 0.018206
2,4,5-trichlorophenol | ND | ND | 0.018206
2-chloronaphthalene | ND | ND | 0.018206
2-nitroaniline | ND | ND | 0.018206
Acenaphthylene | ND | ND | 0.018206
Dimethylphthalate | ND | ND | 0.018206
2,6-dinitrotoluene | ND | ND | 0.018206
Acenaphthene | ND | ND | 0.018206
3-nitroaniline | ND | ND | 0.036411
2,4-dinitrophenol | ND | ND | 0.036411
Dibenzofuran | ND | ND | 0.018206
2,4-dinitrotoluene | ND | ND | 0.018206
4-nitrophenol | ND | ND | 0.036411
Fluorene | ND | ND | 0.018206
4-chlorophenyl-phenylether | ND | ND | 0.018206
Diethylphthalate | 3.962e-08 | 4.9508e-05 | --
4-nitroaniline | ND | ND | 0.036411
4,6-dinitro-2-methylphenol | ND | ND | 0.036411
N-nitrosodiphenylamine(1) | ND | ND | 0.018206
4-bromophenyl-phenylether | ND | ND | 0.018206
Hexachlorobenzene | ND | ND | 0.018206
Pentachlorophenol | ND | ND | 0.036411
Phenanthrene | ND | ND | 0.018206
Anthracene | ND | ND | 0.018206
Di-n-butylphthalate | 3.168e-08 | 3.9587e-05 | --
Fluoranthene | ND | ND | 0.018206
Pyrene | ND | ND | 0.018206
Butylbenzylphthalate | ND | ND | 0.018206
Benzo(a)anthracene | ND | ND | 0.018206
Chrysene | ND | ND | 0.018206
3,3-dichlorobenzidine | ND | ND | 0.036411
bis(2-Ethylhexyl)phthalate | 2.5134e-07 | 0.00031407 | --
Di-n-octylphthalate | ND | ND | 0.018206
Benzo(b)fluoranthene | ND | ND | 0.018206
Benzo(k)fluoranthene | ND | ND | 0.018206
Benzo(a)pyrene | ND | ND | 0.018206
Indeno(1,2,3-cd)pyrene | ND | ND | 0.018206
Dibenz(a,h)anthracene | ND | ND | 0.018206
Benzo(g,h,i)perylene | ND | ND | 0.018206
SVOC TIC
Acetophenone | 4.3766e-08 | 5.4689e-05 | --
Benzonitrile | 1.9612e-08 | 2.4507e-05 | --
Cyclohexasiloxane, dodecamethyl | 2.3417e-08 | 2.9261e-05 | --
Siloxane (3555-47-3) | 1.234e-08 | 1.542e-05 | --
Dodecanoic acid | 2.0494e-08 | 2.5608e-05 | --
Hexadecanoic acid | 2.424e-08 | 3.0289e-05 | --
phthalate isomer (146-50-9) | 1.5866e-08 | 1.9826e-05 | --
Aliphatic hydrocarbon (13150-81-7) | 3.2544e-08 | 4.0666e-05 | --
Cyclohexane, hexyl- | 3.4713e-08 | 4.3377e-05 | --
Substituted hydrocarbon (26730-14-3) | 4.3392e-08 | 5.4221e-05 | --
TO-13-PAH
Naphthalene | 1.2231e-08 | 1.5284e-05 | --
Acenaphthylene | 2.1281e-09 | 2.6592e-06 | --
Acenaphthene | 1.1078e-10 | 1.3843e-07 | --
Fluorene | 2.6799e-10 | 3.3487e-07 | --
Phenanthrene | 3.2121e-10 | 4.0137e-07 | --
Anthracene | 6.0123e-11 | 7.5128e-08 | --
Fluoranthene | 1.0304e-10 | 1.2875e-07 | --
Pyrene | 1.0737e-10 | 1.3416e-07 | --
Benzo(a)anthracene | 1.7987e-11 | 2.2476e-08 | --
Chrysene | 3.9626e-11 | 4.9515e-08 | --
Benzo(b)fluoranthene | 1.0988e-10 | 1.373e-07 | --
Benzo(k)fluoranthene | 7.316e-11 | 9.1418e-08 | --
Benzo(a)pyrene | 7.9994e-11 | 9.9958e-08 | --
Indeno(1,2,3-cd)pyrene | 1.1604e-10 | 1.45e-07 | --
Dibenz(a,h)anthracene | 5.7413e-12 | 7.1741e-09 | --
Benzo(g,h,i)perylene | 2.1977e-10 | 2.7462e-07 | --
Dioxin-Furan
2378-TCDD | ND | ND | 3.0477e-09
12378-PECDD | ND | ND | 4.766e-09
123478-HXCDD | 1.8851e-15 | 2.3556e-12 | --
123678-HXCDD | ND | ND | 2.0736e-09
123789-HXCDD | ND | ND | 5.51e-09
1,2,3,4,6,7,8-HpCDD | 2.3671e-14 | 2.9578e-11 | --
OCDD | 1.7206e-13 | 2.15e-10 | --
2,3,7,8-TCDF | ND | ND | 2.56e-09
12378-PECDF | ND | ND | 2.1628e-09
23478-PECDF | ND | ND | 9.3632e-10
1,2,3,4,7,8-HxCDF | ND | ND | 2.7051e-09
1,2,3,6,7,8-HxCDF | ND | ND | 1.4673e-09
123789-HXCDF | ND | ND | 4.7917e-09
2,3,4,6,7,8-HxCDF | ND | ND | 2.7195e-09
1,2,3,4,6,7,8-HpCDF | ND | ND | 2.527e-09
1234789-HPCDF | ND | ND | 3.6908e-09
OCDF | ND | ND | 5.7311e-09
Total Dixoin/Furan Compounds | 1.9762e-13 | 2.4694e-10 | --
Energetic
Nitrobenzene | ND | ND | 0.0035567
2-Nitrotoluene | ND | ND | 0.17783
3-Nitrotoluene | ND | ND | 0.17783
4-Nitrotoluene | ND | ND | 0.17783
Nitroglycerine | ND | ND | 0.0035567
1,3-Dinitrobenzene | ND | ND | 0.0035567
2,6-Dinitrotoluene | ND | ND | 0.0035567
2,4-Dinitrotoluene | ND | ND | 0.0035567
1,3,5-Trinitrobenzene | ND | ND | 0.0035567
2,4,6-Trinitrotoluene | ND | ND | 0.0035567
RDX | ND | ND | 0.0035567
4-Amino-2,6-Dinitrotoluene | ND | ND | 0.0035567
2-Amino-4,6-Dinitrotoluene | ND | ND | 0.0035567
Tetryl | ND | ND | 0.0035567
HMX | ND | ND | 0.0071133
Pentaerythritoltetranitrate | ND | ND | 0.0071133
Dibutyl phthalate | ND | ND | 0.17783
Dioctyl phthalate | ND | ND | 0.17783
Diphenylamine | ND | ND | 0.088917

## CEM & FTIR
CEM and FTIR Data and Emission Factor Calculations
B519 - Cartridge, 40-mm Target Practice, M781 (40-mm Grenade Launcher, M203)
Test Run Number | 1 | 2 | Background
Number of Items Tested | 14 | 14 | 0
Net Explosive Weight for All Items (lb) | 0.011204 | 0.011204 | NA
Initial Plume Volume (m3) | 6.7958 | 6.7958 | 6.7958
Dilution Correction Factor | NA | NA | NA
Is Sample 1 Active? | Yes | Yes | No
Is Sample 2 Active? | No | No | No
CEM-Measured Compounds | [5 empty] | CEM-Measured Compounds
Pollutant | Sample ID | Sample Speciation (ppmv) |  | Detection Limits (ppmv) |  | Pollutant | Run Number | Molecular Weight (g/gmol) | Sample Speciation with Detection Limits (SSDL) (ppmv)a |  | Background Corrected Concentration (BCC) (mg/m3)b |  | Quantity of Pollutant Emitted (QPE) (lb)c |  | Emission Factor (lb/item)d |  | Emission Factor (lb/lb NEW)e |  | Average Emission Factor |  | Detection Limit Based Concentration (mg/m3) |  | Minimum Detection Limit Based Concentration (mg/m3)f | Test Concentration Relative Percent Difference
|  | Run 1 | Run 2 | Run 1 | Run 2 |  |  |  | Sample 1 | Sample 2 | Sample 1 | Sample 2 | Sample 1 | Sample 2 | Sample 1 | Sample 2 | Sample 1 | Sample 2 | (lb/item) | (lb/lb NEW) | Train A | Train B
NOx | Sample 1 | 17.1 | 18.3 | -- | -- | NOx | 1 | 46 | 17.1 | ND | 32.7226 | ND | 0.00049026 | ND | 3.5018e-05 | ND | 0.043758 | ND | 3.6247e-05 | 0.045293 | -- | Not Applicable | -- | -6.78%
| Sample 2 | ND | ND | ND | ND |  | 2 |  | 18.3 | ND | 35.0189 | ND | 0.00052466 | ND | 3.7476e-05 | ND | 0.046828 | ND |  |  | -- | Not Applicable
| Background | ND | ND | ND | ND |  | -- |  | -- | -- | -- | -- | -- | -- | -- | -- | -- | -- |  |  | -- | --
SO2 | Sample 1 | ND | ND | 0.2 | 0.2 | SO2 | 1 | 64 | ND | ND | ND | ND | ND | ND | ND | ND | ND | ND | ND | ND | 0.53248 | Not Applicable | 0.53248 | ND
| Sample 2 | ND | ND | ND | ND |  | 2 |  | ND | ND | ND | ND | ND | ND | ND | ND | ND | ND |  |  | 0.53248 | Not Applicable
| Background | ND | ND | ND | ND |  | -- |  | -- | -- | -- | -- | -- | -- | -- | -- | -- | -- |  |  | -- | --
CO | Sample 1 | 284 | 281 | -- | -- | CO | 1 | 28 | 284 | ND | 330.8032 | ND | 0.0049562 | ND | 0.00035401 | ND | 0.44236 | ND | 0.00035214 | 0.44003 | -- | Not Applicable | -- | 1.062%
| Sample 2 | ND | ND | ND | ND |  | 2 |  | 281 | ND | 327.3088 | ND | 0.0049038 | ND | 0.00035027 | ND | 0.43769 | ND |  |  | -- | Not Applicable
| Background | ND | ND | ND | ND |  | -- |  | -- | -- | -- | -- | -- | -- | -- | -- | -- | -- |  |  | -- | --
CO2 | Sample 1 | 142 | 120 | -- | -- | CO2 | 1 | 44 | 142 | ND | 259.9168 | ND | 0.0038941 | ND | 0.00027815 | ND | 0.34757 | ND | 0.00025661 | 0.32065 | -- | Not Applicable | -- | 16.79%
| Sample 2 | ND | ND | ND | ND |  | 2 |  | 120 | ND | 219.648 | ND | 0.0032908 | ND | 0.00023506 | ND | 0.29372 | ND |  |  | -- | Not Applicable
| Background | ND | ND | ND | ND |  | -- |  | -- | -- | -- | -- | -- | -- | -- | -- | -- | -- |  |  | -- | --
FTIR-Measured Compounds | [5 empty] | FTIR-Measured Compounds
Pollutant | Sample ID | Sample Speciation (ppmv) |  | Detection Limits (ppmv) |  | Pollutant | Run Number | Molecular Weight (g/gmol) | Sample Speciation with Detection Limits (SSDL) (ppmv)a |  | Background Corrected Concentration (BCC) (mg/m3)b |  | Quantity of Pollutant Emitted (QPE) (lb)c |  | Emission Factor (lb/item)d |  | Emission Factor (lb/lb NEW)e |  | Average Emission Factor |  | Detection Limit Based Concentration (mg/m3) |  | Minimum Detection Limit Based Concentration (mg/m3)f | Test Concentration Relative Percent Difference
|  | Run 1 | Run 2 | Run 1 | Run 2 |  |  |  | Sample 1 | Sample 2 | Sample 1 | Sample 2 | Sample 1 | Sample 2 | Sample 1 | Sample 2 | Sample 1 | Sample 2 | (lb/item) | (lb/lb NEW) | Train A | Train B
NH3 | Sample 1 | ND | ND | 3 | 3 | NH3 | 1 | 17 | ND | ND | ND | ND | ND | ND | ND | ND | ND | ND | ND | ND | 2.1216 | Not Applicable | 2.1216 | ND
| Sample 2 | ND | ND | ND | ND |  | 2 |  | ND | ND | ND | ND | ND | ND | ND | ND | ND | ND |  |  | 2.1216 | Not Applicable
| Background | ND | ND | 3 | 3 |  | -- |  | -- | -- | -- | -- | -- | -- | -- | -- | -- | -- |  |  | -- | --
CH4 | Sample 1 | ND | ND | 3.3 | 3.3 | CH4 | 1 | 16 | ND | ND | ND | ND | ND | ND | ND | ND | ND | ND | ND | ND | 2.1965 | Not Applicable | 2.1965 | ND
CH4 | Sample 2 | ND | ND | ND | ND | CH4 | 2 |  | ND | ND | ND | ND | ND | ND | ND | ND | ND | ND |  |  | 2.1965 | Not Applicable
CH4 | Background | ND | ND | 3.3 | 3.3 | CH4 | -- |  | -- | -- | -- | -- | -- | -- | -- | -- | -- | -- |  |  | -- | --
a If the corresponding sample speciation value does not = "ND" or all active sample speciation values = "ND," Sample Speciation with Detection Limits (SSDL) = Sample Speciation. Otherwise, (i.e., if the corresponding sample speciation value = "ND" and
at least one of the active sample speciation values does not = "ND," Sample Speciation with Detection Limits (SSDL) = 0.5 * Detection Limit.
b Background Corrected Concentration (BCC) = Test Concentration - Background Concentration
c Quantity of Pollutant Emitted (QPE) =BCC * Initial Plume Volume
d Emission Factor = QPE / No. of Items
e Emission Factor = QPE / Net Explosive Weight
f If Average Emission Factor = "ND", Minimum Detection Limit Based Concentration = Test Minimum DL in mg/m3
Note on B9: Kaobrian: Dilution correction is not necessary for CEM and FTIR because concentrations were determined from steady-state points which occurred prior to significant dilution
Note on C33: Kaobrian: 4 test runs were conducted for FTIR. No NH3 or CH4 was detected during any of these runs. The detection limits are the same for all runs. Thus, no modifications have been made to the spreadsheet to reflect the 4 tests
Note on D10: Kaobrian: RUN 1 BKGD
Note on D11: Kaobrian: RUN 2 BKGD

## Acid Gases
Acid Gases Data and Emission Factor Calculations
B519 - Cartridge, 40-mm Target Practice, M781 (40-mm Grenade Launcher, M203)
Test Run Number | 1 | 2 | Background
Number of Items Tested | 14 | 14 | 0
Net Explosive Weight for All Items (lb) | 0.011204 | 0.011204 | NA
Initial Plume Volume (m3) | 6.7958 | 6.7958 | 6.7958
Dilution Correction Factor | 0.892 | 0.887 | NA
Is Sample 1 Active? | Yes | Yes | Yes
Is Sample 2 Active? | No | No | Yes
Analytical Data Corrected for Volume at EPA Stationary Source Program Standard Conditions
Pollutant | Sample ID | Sample Speciation (mg/m3) |  | Detection Limits (mg/m3) |  | Pollutant | Run Number | Sample Speciation with Detection Limits (SSDL) (mg/m3)a |  | Background Corrected Concentration (BCC) (mg/m3)b |  | Dilution Corrected Concentration (DCC) (mg/m3)c |  | Quantity of Pollutant Emitted (QPE) (lb)d |  | Emission Factor (lb/item)e |  | Emission Factor (lb/lb NEW)f |  | Average Emission Factor |  | Detection Limit Based Concentration (mg/m3) |  | Minimum Detection Limit Based Concentration (mg/m3)g | Test Concentration Relative Percent Difference
|  | Run 1 | Run 2 | Run 1 | Run 2 |  |  | Sample 1 | Sample 2 | Sample 1 | Sample 2 | Sample 1 | Sample 2 | Sample 1 | Sample 2 | Sample 1 | Sample 2 | Sample 1 | Sample 2 | (lb/item) | (lb/lb NEW) | Train A | Train B
Hydrogen Fluoride | Sample 1 | ND | ND | 0.22441 | 0.22495 | Hydrogen Fluoride | 1 | ND | ND | ND | ND | ND | ND | ND | ND | ND | ND | ND | ND | ND | ND | 0.22441 | Not Applicable | 0.22441 | ND
| Sample 2 | ND | ND | ND | ND |  | 2 | ND | ND | ND | ND | ND | ND | ND | ND | ND | ND | ND | ND |  |  | 0.22495 | Not Applicable
| Background | ND | ND | 0.21321 | 0.21321 |  | -- | -- | -- | -- | -- | -- | -- | -- | -- | -- | -- | -- | -- |  |  | -- | --
Hydrogen Chloride | Sample 1 | ND | ND | 0.61202 | 0.051125 | Hydrogen Chloride | 1 | ND | ND | ND | ND | ND | ND | ND | ND | ND | ND | ND | ND | ND | ND | 0.61202 | Not Applicable | 0.051125 | ND
| Sample 2 | ND | ND | ND | ND |  | 2 | ND | ND | ND | ND | ND | ND | ND | ND | ND | ND | ND | ND |  |  | 0.051125 | Not Applicable
| Background | ND | ND | 0.20306 | 0.20306 |  | -- | -- | -- | -- | -- | -- | -- | -- | -- | -- | -- | -- | -- |  |  | -- | --
Hydrogen Bromide | Sample 1 | ND | ND | 0.21421 | 0.21472 | Hydrogen Bromide | 1 | ND | ND | ND | ND | ND | ND | ND | ND | ND | ND | ND | ND | ND | ND | 0.21421 | Not Applicable | 0.21421 | ND
| Sample 2 | ND | ND | ND | ND |  | 2 | ND | ND | ND | ND | ND | ND | ND | ND | ND | ND | ND | ND |  |  | 0.21472 | Not Applicable
| Background | ND | ND | 0.20306 | 0.20306 |  | -- | -- | -- | -- | -- | -- | -- | -- | -- | -- | -- | -- | -- |  |  | -- | --
Nitric Acid | Sample 1 | 0.23461 | 0.42945 | ND | ND | Nitric Acid | 1 | 0.23461 | ND | 0.23461 | ND | 0.26301 | ND | 3.9405e-06 | ND | 2.8147e-07 | ND | 0.00035171 | ND | 3.998e-07 | 0.00049957 | -- | Not Applicable | -- | -58.68%
| Sample 2 | ND | ND | ND | ND |  | 2 | 0.42945 | ND | 0.42945 | ND | 0.48416 | ND | 7.2538e-06 | ND | 5.1813e-07 | ND | 0.00064743 | ND |  |  | -- | Not Applicable
| Background | ND | ND | 0.20306 | 0.20306 |  | -- | -- | -- | -- | -- | -- | -- | -- | -- | -- | -- | -- | -- |  |  | -- | --
Phosphoric Acid | Sample 1 | ND | ND | 0.21421 | 0.21472 | Phosphoric Acid | 1 | ND | ND | ND | ND | ND | ND | ND | ND | ND | ND | ND | ND | ND | ND | 0.21421 | Not Applicable | 0.21421 | ND
| Sample 2 | ND | ND | ND | ND |  | 2 | ND | ND | ND | ND | ND | ND | ND | ND | ND | ND | ND | ND |  |  | 0.21472 | Not Applicable
| Background | ND | ND | 0.20306 | 0.20306 |  | -- | -- | -- | -- | -- | -- | -- | -- | -- | -- | -- | -- | -- |  |  | -- | --
Sulfuric Acid | Sample 1 | ND | ND | 0.21421 | 0.02045 | Sulfuric Acid | 1 | ND | ND | ND | ND | ND | ND | ND | ND | ND | ND | ND | ND | ND | ND | 0.21421 | Not Applicable | 0.02045 | ND
| Sample 2 | ND | ND | ND | ND |  | 2 | ND | ND | ND | ND | ND | ND | ND | ND | ND | ND | ND | ND |  |  | 0.02045 | Not Applicable
| Background | ND | ND | 0.20306 | 0.20306 |  | -- | -- | -- | -- | -- | -- | -- | -- | -- | -- | -- | -- | -- |  |  | -- | --
a If the corresponding sample speciation value does not = "ND" or all active sample speciation values = "ND," Sample Speciation with Detection Limits (SSDL) = Sample Speciation. Otherwise, (i.e., if the corresponding sample speciation value = "ND" and
at least one of the active sample speciation values does not = "ND," Sample Speciation with Detection Limits (SSDL) = 0.5 * Detection Limit.
b Background Corrected Concentration (BCC) = Test Concentration - Background Concentration
c Dilution-Corrected Concentration (DCC) = BCC / Dilution Correction Factor
d Quantity of Pollutant Emitted (QPE) =BDCC * Initial Plume Volume
e Emission Factor = QPE / No. of Items
Test Run Number | Run 1 | Run 2 | Bkgd |  |  | f Emission Factor = QPE / Net Explosive Weight
Volume at Actual Conditions (m3) | 0.00957 | 0.00978 | 0.01016 |  |  | g If Average Emission Factor = "ND", Minimum Detection Limit Based Concentration = Test Minimum DL in mg/m3
Volume at Stationary Source Standard Conditions (m3) | 0.009382 | 0.0095648 | 0.010007
Volume Adjustment Factor | 1.02 | 1.0225 | 1.0153
Original Analytical Data
Pollutant | Sample ID | Sample Speciation (mg/m3) |  | Detection Limits (mg/m3)
|  | Run 1 | Run 2 | Run 1 | Run 2
Hydrogen Fluoride | Sample 1 | ND | ND | 0.22 | 0.22
| Sample 2 | ND | ND | ND | ND
| Background | ND | ND | 0.21 | 0.21
Hydrogen Chloride | Sample 1 | ND | ND | 0.6 | 0.05
| Sample 2 | ND | ND | ND | ND
| Background | ND | ND | 0.2 | 0.2
Hydrogen Bromide | Sample 1 | ND | ND | 0.21 | 0.21
| Sample 2 | ND | ND | ND | ND
| Background | ND | ND | 0.2 | 0.2
Nitric Acid | Sample 1 | 0.23 | 0.42 | ND | ND
| Sample 2 | ND | ND | ND | ND
| Background | ND | ND | 0.2 | 0.2
Phosphoric Acid | Sample 1 | ND | ND | 0.21 | 0.21
| Sample 2 | ND | ND | ND | ND
| Background | ND | ND | 0.2 | 0.2
Sulfuric Acid | Sample 1 | ND | ND | 0.21 | 0.02
| Sample 2 | ND | ND | ND | ND
| Background | ND | ND | 0.2 | 0.2
Note on D10: Kaobrian: RUN 1 BKGD
Note on D11: Kaobrian: RUN 2 BKGD

## Cyanide
Cyanide Data and Emission Factor Calculations
B519 - Cartridge, 40-mm Target Practice, M781 (40-mm Grenade Launcher, M203)
Test Run Number | 1 | 2 | Background
Number of Items Tested | 14 | 14 | 0
Net Explosive Weight for All Items (lb) | 0.011204 | 0.011204 | NA
Initial Plume Volume (m3) | 6.7958 | 6.7958 | 6.7958
Dilution Correction Factor | 0.892 | 0.887 | NA
Is Sample 1 Active? | Yes | Yes | Yes
Is Sample 2 Active? | No | No | Yes
Analytical Data Corrected for Volume at EPA Stationary Source Program Standard Conditions
Pollutant | Sample ID | Sample Speciation (mg/m3) |  | Detection Limits (mg/m3) |  | Pollutant | Run Number | Sample Speciation with Detection Limits (SSDL) (mg/m3)a |  | Background Corrected Concentration (BCC) (mg/m3)b |  | Dilution Corrected Concentration (DCC) (mg/m3)c |  | Quantity of Pollutant Emitted (QPE) (lb)d |  | Emission Factor (lb/item)e |  | Emission Factor (lb/lb NEW)f |  | Average Emission Factor |  | Detection Limit Based Concentration (mg/m3) |  | Minimum Detection Limit Based Concentration (mg/m3)g | Test Concentration Relative Percent Difference
|  | Run 1 | Run 2 | Run 1 | Run 2 |  |  | Sample 1 | Sample 2 | Sample 1 | Sample 2 | Sample 1 | Sample 2 | Sample 1 | Sample 2 | Sample 1 | Sample 2 | Sample 1 | Sample 2 | (lb/item) | (lb/lb NEW) | Train A | Train B
Particulate Cyanide | Sample 1 | ND | ND | 0.102 | 0.10225 | Particulate Cyanide | 1 | ND | ND | ND | ND | ND | ND | ND | ND | ND | ND | ND | ND | ND | ND | 0.102 | Not Applicable | 0.102 | ND
| Sample 2 | ND | ND | ND | ND |  | 2 | ND | ND | ND | ND | ND | ND | ND | ND | ND | ND | ND | ND |  |  | 0.10225 | Not Applicable
| Background | ND | ND | 0.10153 | 0.10153 |  | -- | -- | -- | -- | -- | -- | -- | -- | -- | -- | -- | -- | -- |  |  | -- | --
Hydrogen Cyanide | Sample 1 | 0.36721 | 0.64417 | -- | -- | Hydrogen Cyanide | 1 | 0.36721 | ND | 0.36721 | ND | 0.41167 | ND | 6.1678e-06 | ND | 4.4056e-07 | ND | 0.00055051 | ND | 6.0887e-07 | 0.00076083 | -- | Not Applicable | -- | -54.77%
| Sample 2 | ND | ND | ND | ND |  | 2 | 0.64417 | ND | 0.64417 | ND | 0.72624 | ND | 1.0881e-05 | ND | 7.7719e-07 | ND | 0.00097115 | ND |  |  | -- | Not Applicable
| Background | ND | ND | 0.10153 | 0.10153 |  | -- | -- | -- | -- | -- | -- | -- | -- | -- | -- | -- | -- | -- |  |  | -- | --
a If the corresponding sample speciation value does not = "ND" or all active sample speciation values = "ND," Sample Speciation with Detection Limits (SSDL) = Sample Speciation. Otherwise, (i.e., if the corresponding sample speciation value = "ND" and
at least one of the active sample speciation values does not = "ND," Sample Speciation with Detection Limits (SSDL) = 0.5 * Detection Limit.
b Background Corrected Concentration (BCC) = Test Concentration - Background Concentration
c Dilution-Corrected Concentration (DCC) = BCC / Dilution Correction Factor
d Quantity of Pollutant Emitted (QPE) =BDCC * Initial Plume Volume
Test Run Number | Run 1 | Run 2 | Bkgd |  |  | e Emission Factor = QPE / No. of Items
Volume at Actual Conditions (m3) | 0.01974 | 0.01925 | 0.01839 |  |  | f Emission Factor = QPE / Net Explosive Weight
Volume at Stationary Source Standard Conditions (m3) | 0.019352 | 0.018826 | 0.018113 |  |  | g If Average Emission Factor = "ND", Minimum Detection Limit Based Concentration = Test Minimum DL in mg/m3
Volume Adjustment Factor | 1.02 | 1.0225 | 1.0153
Original Analytical Data
Pollutant | Sample ID | Sample Speciation (mg/m3) |  | Detection Limits (mg/m3)
|  | Run 1 | Run 2 | Run 1 | Run 2
Particulate Cyanide | Sample 1 | ND | ND | 0.1 | 0.1
| Sample 2 | ND | ND | ND | ND
| Background | ND | ND | 0.1 | 0.1
Hydrogen Cyanide | Sample 1 | 0.36 | 0.63 | -- | --
| Sample 2 | ND | ND | ND | ND
| Background | ND | ND | 0.1 | 0.1
Note on D10: Kaobrian: RUN 1 BKGD
Note on D11: Kaobrian: RUN 2 BKGD

## Particulates
Particulate Data and Emission Factor Calculations
B519 - Cartridge, 40-mm Target Practice, M781 (40-mm Grenade Launcher, M203)
Test Run Number | 1 | 2 | Background
Number of Items Tested | 14 | 14 | 0
Net Explosive Weight for All Items (lb) | 0.011204 | 0.011204 | NA
Initial Plume Volume (m3) | 6.7958 | 6.7958 | 6.7958
Dilution Correction Factor | 0.892 | 0.887 | NA
Is Sample 1 Active? | Yes | Yes | Yes
Is Sample 2 Active? | No | No | Yes
Pollutant | Sample ID | Sample Speciation (mg/m3) |  | Detection Limits (mg/m3) |  | Pollutant | Run Number | Sample Speciation with Detection Limits (SSDL) (mg/m3)a |  | Background Corrected Concentration (BCC) (mg/m3)b |  | Dilution Corrected Concentration (DCC) (mg/m3)c |  | Quantity of Pollutant Emitted (QPE) (lb)d |  | Emission Factor (lb/item)e |  | Emission Factor (lb/lb NEW)f |  | Average Emission Factor |  | Detection Limit Based Concentration (mg/m3) |  | Minimum Detection Limit Based Concentration (mg/m3)g | Test Concentration Relative Percent Difference
|  | Run 1 | Run 2 | Run 1 | Run 2 |  |  | Sample 1 | Sample 2 | Sample 1 | Sample 2 | Sample 1 | Sample 2 | Sample 1 | Sample 2 | Sample 1 | Sample 2 | Sample 1 | Sample 2 | (lb/item) | (lb/lb NEW) | Train A | Train B
TSP | Sample 1 | 19.6981 | 18.8159 | -- | -- | TSP | 1 | 19.6981 | ND | 19.6981 | ND | 22.0831 | ND | 0.00033085 | ND | 2.3632e-05 | ND | 0.02953 | ND | 2.3167e-05 | 0.028948 | -- | Not Applicable | -- | 4.581%
| Sample 2 | ND | ND | ND | ND |  | 2 | 18.8159 | ND | 18.8159 | ND | 21.2129 | ND | 0.00031782 | ND | 2.2701e-05 | ND | 0.028367 | ND |  |  | -- | Not Applicable
| Background | ND | ND | ND | ND |  | -- | -- | -- | -- | -- | -- | -- | -- | -- | -- | -- | -- | -- |  |  | -- | --
PM10 | Sample 1 | 21.6847 | 21.7871 | -- | -- | PM10 | 1 | 21.6847 | ND | 21.5981 | ND | 24.2131 | ND | 0.00036277 | ND | 2.5912e-05 | ND | 0.032379 | ND | 2.6047e-05 | 0.032547 | -- | Not Applicable | -- | -0.4709%
| Sample 2 | ND | ND | ND | ND |  | 2 | 21.7871 | ND | 21.7005 | ND | 24.465 | ND | 0.00036654 | ND | 2.6181e-05 | ND | 0.032715 | ND |  |  | -- | Not Applicable
| Background | 0.086608 | 0.086608 | -- | -- |  | -- | -- | -- | -- | -- | -- | -- | -- | -- | -- | -- | -- | -- |  |  | -- | --
PM2.5 | Sample 1 | 19.2609 | 19.259 | -- | -- | PM2.5 | 1 | 19.2609 | ND | 19.2053 | ND | 21.5306 | ND | 0.00032258 | ND | 2.3041e-05 | ND | 0.028791 | ND | 2.3105e-05 | 0.028871 | -- | Not Applicable | -- | 0.01003%
| Sample 2 | ND | ND | ND | ND |  | 2 | 19.259 | ND | 19.2033 | ND | 21.6498 | ND | 0.00032436 | ND | 2.3169e-05 | ND | 0.028951 | ND |  |  | -- | Not Applicable
| Background | 0.055677 | 0.055677 | -- | -- |  | -- | -- | -- | -- | -- | -- | -- | -- | -- | -- | -- | -- | -- |  |  | -- | --
a If the corresponding sample speciation value does not = "ND" or all active sample speciation values = "ND," Sample Speciation with Detection Limits (SSDL) = Sample Speciation. Otherwise, (i.e., if the corresponding sample speciation value = "ND" and
at least one of the active sample speciation values does not = "ND," Sample Speciation with Detection Limits (SSDL) = 0.5 * Detection Limit.
b Background Corrected Concentration (BCC) = Test Concentration - Background Concentration
c Dilution-Corrected Concentration (DCC) = BCC / Dilution Correction Factor
d Quantity of Pollutant Emitted (QPE) =BDCC * Initial Plume Volume
e Emission Factor = QPE / No. of Items
f Emission Factor = QPE / Net Explosive Weight
g If Average Emission Factor = "ND", Minimum Detection Limit Based Concentration = Test Minimum DL in mg/m3
Note on A22: Kaobrian: These PM2.5 concentrations are based on total volume (coarse+PM2.5).
Note on C16: Kaobrian: All particulate concentrations have been corrected for volume at EPA stationary source program standard conditions
Note on D10: Kaobrian: RUN 1 BKGD
Note on D11: Kaobrian: RUN 2 BKGD

## Metals
Metals Data and Emission Factor Calculations
B519 - Cartridge, 40-mm Target Practice, M781 (40-mm Grenade Launcher, M203)
Test Run Number | 1 | 2 | Background
Number of Items Tested | 14 | 14 | 0
Net Explosive Weight for All Items (lb) | 0.011204 | 0.011204 | NA
Initial Plume Volume (m3) | 6.7958 | 6.7958 | 6.7958
Dilution Correction Factor | 0.892 | 0.887 | NA
Is Sample 1 Active? | Yes | Yes | Yes
Is Sample 2 Active? | No | No | Yes
Metals Sample Volume (m3) Corrected to EPA Stationary Source Program Standard Conditions
Sample 1 | 0.43151 | 0.43315
Sample 2 | ND | ND
Background | 0.43351 | 0.43351
Pollutant | Sample ID | Sample Speciation (ug) |  | Detection Limits (ug) |  | Pollutant | Run Number | Sample Speciation with Detection Limits (SSDL) (ug)a |  | Background Corrected Concentration (BCC) (mg/m3)b |  | Dilution Corrected Concentration (DCC) (mg/m3)c |  | Quantity of Pollutant Emitted (QPE) (lb)d |  | Emission Factor (lb/item)e |  | Emission Factor (lb/lb NEW)f |  | Average Emission Factor |  | Detection Limit Based Concentration (mg/m3) |  | Minimum Detection Limit Based Concentration (mg/m3)g | Test Concentration Relative Percent Difference
|  | Run 1 | Run 2 | Run 1 | Run 2 |  |  | Sample 1 | Sample 2 | Sample 1 | Sample 2 | Sample 1 | Sample 2 | Sample 1 | Sample 2 | Sample 1 | Sample 2 | Sample 1 | Sample 2 | (lb/item) | (lb/lb NEW) | Train A | Train B
Antimony | Sample 1 | 470 | 420 | -- | -- | Antimony | 1 | 470 | ND | 1.0892 | ND | 1.2211 | ND | 1.8294e-05 | ND | 1.3067e-06 | ND | 0.0016329 | ND | 1.2383e-06 | 0.0015473 | -- | Not Applicable | -- | 11.61%
| Sample 2 | ND | ND | ND | ND |  | 2 | 420 | ND | 0.96965 | ND | 1.0932 | ND | 1.6378e-05 | ND | 1.1699e-06 | ND | 0.0014618 | ND |  |  | -- | Not Applicable
| Background | ND | ND | 0.5 | 0.5 |  | -- | -- | -- | -- | -- | -- | -- | -- | -- | -- | -- | -- | -- |  |  | -- | --
Arsenic | Sample 1 | ND | ND | 0.5 | 0.5 | Arsenic | 1 | ND | ND | ND | ND | ND | ND | ND | ND | ND | ND | ND | ND | ND | ND | 0.0011587 | Not Applicable | 0.0011543 | ND
| Sample 2 | ND | ND | ND | ND |  | 2 | ND | ND | ND | ND | ND | ND | ND | ND | ND | ND | ND | ND |  |  | 0.0011543 | Not Applicable
| Background | ND | ND | 0.5 | 0.5 |  | -- | -- | -- | -- | -- | -- | -- | -- | -- | -- | -- | -- | -- |  |  | -- | --
Barium | Sample 1 | 250 | 230 | -- | -- | Barium | 1 | 250 | ND | 0.57705 | ND | 0.64692 | ND | 9.6923e-06 | ND | 6.923e-07 | ND | 0.00086508 | ND | 6.6508e-07 | 0.00083107 | -- | Not Applicable | -- | 8.71%
| Sample 2 | ND | ND | ND | ND |  | 2 | 230 | ND | 0.52869 | ND | 0.59605 | ND | 8.9301e-06 | ND | 6.3786e-07 | ND | 0.00079705 | ND |  |  | -- | Not Applicable
| Background | 1 | 1 | -- | -- |  | -- | -- | -- | -- | -- | -- | -- | -- | -- | -- | -- | -- | -- |  |  | -- | --
Beryllium | Sample 1 | ND | ND | 0.2 | 0.2 | Beryllium | 1 | ND | ND | ND | ND | ND | ND | ND | ND | ND | ND | ND | ND | ND | ND | 0.00046348 | Not Applicable | 0.00046174 | ND
| Sample 2 | ND | ND | ND | ND |  | 2 | ND | ND | ND | ND | ND | ND | ND | ND | ND | ND | ND | ND |  |  | 0.00046174 | Not Applicable
| Background | ND | ND | 0.2 | 0.2 |  | -- | -- | -- | -- | -- | -- | -- | -- | -- | -- | -- | -- | -- |  |  | -- | --
Cadmium | Sample 1 | ND | ND | 0.5 | 0.5 | Cadmium | 1 | ND | ND | ND | ND | ND | ND | ND | ND | ND | ND | ND | ND | ND | ND | 0.0011587 | Not Applicable | 0.0011543 | ND
| Sample 2 | ND | ND | ND | ND |  | 2 | ND | ND | ND | ND | ND | ND | ND | ND | ND | ND | ND | ND |  |  | 0.0011543 | Not Applicable
| Background | ND | ND | 0.5 | 0.5 |  | -- | -- | -- | -- | -- | -- | -- | -- | -- | -- | -- | -- | -- |  |  | -- | --
Chromium | Sample 1 | 5.9 | 4.7 | -- | -- | Chromium | 1 | 5.9 | ND | 0.013673 | ND | 0.015328 | ND | 2.2965e-07 | ND | 1.6404e-08 | ND | 2.0497e-05 | ND | 1.4748e-08 | 1.8428e-05 | -- | Not Applicable | -- | 23.01%
| Sample 2 | ND | ND | ND | ND |  | 2 | 4.7 | ND | 0.010851 | ND | 0.012233 | ND | 1.8328e-07 | ND | 1.3092e-08 | ND | 1.6359e-05 | ND |  |  | -- | Not Applicable
| Background | ND | ND | 0.5 | 0.5 |  | -- | -- | -- | -- | -- | -- | -- | -- | -- | -- | -- | -- | -- |  |  | -- | --
Cobalt | Sample 1 | ND | ND | 0.2 | 0.2 | Cobalt | 1 | ND | ND | ND | ND | ND | ND | ND | ND | ND | ND | ND | ND | ND | ND | 0.00046348 | Not Applicable | 0.00046174 | ND
| Sample 2 | ND | ND | ND | ND |  | 2 | ND | ND | ND | ND | ND | ND | ND | ND | ND | ND | ND | ND |  |  | 0.00046174 | Not Applicable
| Background | ND | ND | 0.2 | 0.2 |  | -- | -- | -- | -- | -- | -- | -- | -- | -- | -- | -- | -- | -- |  |  | -- | --
Copper | Sample 1 | 32 | 26 | -- | -- | Copper | 1 | 32 | ND | 0.066545 | ND | 0.074602 | ND | 1.1177e-06 | ND | 7.9836e-08 | ND | 9.9761e-05 | ND | 7.1537e-08 | 8.939e-05 | -- | Not Applicable | -- | 21.06%
| Sample 2 | ND | ND | ND | ND |  | 2 | 26 | ND | 0.052414 | ND | 0.059091 | ND | 8.8532e-07 | ND | 6.3237e-08 | ND | 7.9019e-05 | ND |  |  | -- | Not Applicable
| Background | 3.3 | 3.3 | -- | -- |  | -- | -- | -- | -- | -- | -- | -- | -- | -- | -- | -- | -- | -- |  |  | -- | --
Lead | Sample 1 | 2500 | 2300 | -- | -- | Lead | 1 | 2500 | ND | 5.7936 | ND | 6.495 | ND | 9.731e-05 | ND | 6.9507e-06 | ND | 0.0086854 | ND | 6.6786e-06 | 0.0083453 | -- | Not Applicable | -- | 8.71%
| Sample 2 | ND | ND | ND | ND |  | 2 | 2300 | ND | 5.31 | ND | 5.9865 | ND | 8.9691e-05 | ND | 6.4065e-06 | ND | 0.0080053 | ND |  |  | -- | Not Applicable
| Background | ND | ND | 2 | 2 |  | -- | -- | -- | -- | -- | -- | -- | -- | -- | -- | -- | -- | -- |  |  | -- | --
Manganese | Sample 1 | 0.38 | 0.44 | -- | -- | Manganese | 1 | 0.38 | ND | 0.00088062 | ND | 0.00098724 | ND | 1.4791e-08 | ND | 1.0565e-09 | ND | 1.3202e-06 | ND | 1.141e-09 | 1.4258e-06 | -- | Not Applicable | -- | -14.26%
| Sample 2 | ND | ND | ND | ND |  | 2 | 0.44 | ND | 0.0010158 | ND | 0.0011452 | ND | 1.7158e-08 | ND | 1.2256e-09 | ND | 1.5315e-06 | ND |  |  | -- | Not Applicable
| Background | ND | ND | 0.2 | 0.2 |  | -- | -- | -- | -- | -- | -- | -- | -- | -- | -- | -- | -- | -- |  |  | -- | --
Nickel | Sample 1 | ND | ND | 0.5 | 0.5 | Nickel | 1 | ND | ND | ND | ND | ND | ND | ND | ND | ND | ND | ND | ND | ND | ND | 0.0011587 | Not Applicable | 0.0011543 | ND
| Sample 2 | ND | ND | ND | ND |  | 2 | ND | ND | ND | ND | ND | ND | ND | ND | ND | ND | ND | ND |  |  | 0.0011543 | Not Applicable
| Background | ND | ND | 0.5 | 0.5 |  | -- | -- | -- | -- | -- | -- | -- | -- | -- | -- | -- | -- | -- |  |  | -- | --
Selenium | Sample 1 | ND | ND | 1 | 1 | Selenium | 1 | ND | ND | ND | ND | ND | ND | ND | ND | ND | ND | ND | ND | ND | ND | 0.0023174 | Not Applicable | 0.0023087 | ND
| Sample 2 | ND | ND | ND | ND |  | 2 | ND | ND | ND | ND | ND | ND | ND | ND | ND | ND | ND | ND |  |  | 0.0023087 | Not Applicable
| Background | ND | ND | 1 | 1 |  | -- | -- | -- | -- | -- | -- | -- | -- | -- | -- | -- | -- | -- |  |  | -- | --
Silver | Sample 1 | ND | ND | 0.2 | 0.2 | Silver | 1 | ND | ND | ND | ND | ND | ND | ND | ND | ND | ND | ND | ND | ND | ND | 0.00046348 | Not Applicable | 0.00046174 | ND
| Sample 2 | ND | ND | ND | ND |  | 2 | ND | ND | ND | ND | ND | ND | ND | ND | ND | ND | ND | ND |  |  | 0.00046174 | Not Applicable
| Background | ND | ND | 0.2 | 0.2 |  | -- | -- | -- | -- | -- | -- | -- | -- | -- | -- | -- | -- | -- |  |  | -- | --
Thallium | Sample 1 | ND | ND | 0.5 | 0.5 | Thallium | 1 | ND | ND | ND | ND | ND | ND | ND | ND | ND | ND | ND | ND | ND | ND | 0.0011587 | Not Applicable | 0.0011543 | ND
| Sample 2 | ND | ND | ND | ND |  | 2 | ND | ND | ND | ND | ND | ND | ND | ND | ND | ND | ND | ND |  |  | 0.0011543 | Not Applicable
| Background | ND | ND | 0.5 | 0.5 |  | -- | -- | -- | -- | -- | -- | -- | -- | -- | -- | -- | -- | -- |  |  | -- | --
Zinc | Sample 1 | 1600 | 1400 | -- | -- | Zinc | 1 | 1600 | ND | 3.7079 | ND | 4.1568 | ND | 6.2278e-05 | ND | 4.4485e-06 | ND | 0.0055586 | ND | 4.174e-06 | 0.0052157 | -- | Not Applicable | -- | 13.71%
| Sample 2 | ND | ND | ND | ND |  | 2 | 1400 | ND | 3.2322 | ND | 3.6439 | ND | 5.4594e-05 | ND | 3.8996e-06 | ND | 0.0048728 | ND |  |  | -- | Not Applicable
| Background | ND | ND | 10 | 10 |  | -- | -- | -- | -- | -- | -- | -- | -- | -- | -- | -- | -- | -- |  |  | -- | --
a If the corresponding sample speciation value does not = "ND" or all active sample speciation values = "ND," Sample Speciation with Detection Limits (SSDL) = Sample Speciation. Otherwise, (i.e., if the corresponding sample speciation value = "ND" and
at least one of the active sample speciation values does not = "ND," Sample Speciation with Detection Limits (SSDL) = 0.5 * Detection Limit.
b Background Corrected Concentration (BCC) = Test Mass/Test Sample Volume - Background Mass/ Background Sample Volume
c Dilution-Corrected Concentration (DCC) = BCC / Dilution Correction Factor
d Quantity of Pollutant Emitted (QPE) =BDCC * Initial Plume Volume
e Emission Factor = QPE / No. of Items
f Emission Factor = QPE / Net Explosive Weight
g If Average Emission Factor = "ND", Minimum Detection Limit Based Concentration = Test DL/Test Sample volume in mg/m3
Note on D10: Kaobrian: RUN 1 BKGD
Note on D11: Kaobrian: RUN 2 BKGD

## Aldehyde
TO-11 Carbonyl Data and Emission Factor Calculations
B519 - Cartridge, 40-mm Target Practice, M781 (40-mm Grenade Launcher, M203)
Test Run Number | 1 | 2 | Background
Number of Items Tested | 14 | 14 | 0
Net Explosive Weight for All Items (lb) | 0.011204 | 0.011204 | NA
Initial Plume Volume (m3) | 6.7958 | 6.7958 | 6.7958
Dilution Correction Factor | 0.892 | 0.887 | NA
Is Sample 1 Active? | Yes | Yes | Yes
Is Sample 2 Active? | No | No | Yes
Analytical Data Corrected for Volume at EPA Stationary Source Program Standard Conditions
Pollutant | Sample ID | Sample Speciation (ppmv) |  | Detection Limits (ppmv) |  | Pollutant | Run Number | Molecular Weight (g/gmol) | Sample Speciation with Detection Limits (SSDL) (ppmv)a |  | Background Corrected Concentration (BCC) (mg/m3)b |  | Dilution Corrected Concentration (DCC)c |  | Quantity of Pollutant Emitted (QPE) (lb)d |  | Emission Factor (lb/item)e |  | Emission Factor (lb/lb NEW)f |  | Average Emission Factor |  | Detection Limit Based Concentration (mg/m3) |  | Minimum Detection Limit Based Concentration (mg/m3)g | Test Concentration Relative Percent Difference
|  | Run 1 | Run 2 | Run 1 | Run 2 |  |  |  | Sample 1 | Sample 2 | Sample 1 | Sample 2 | Sample 1 | Sample 2 | Sample 1 | Sample 2 | Sample 1 | Sample 2 | Sample 1 | Sample 2 | (lb/item) | (lb/lb NEW) | Train A | Train B
Formaldehyde | Sample 1 | 0.061202 | 0.06135 | -- | -- | Formaldehyde | 1 | 30.03 | 0.061202 | ND | 0.076457 | ND | 0.085714 | ND | 1.2842e-06 | ND | 9.1728e-08 | ND | 0.00011462 | ND | 9.2097e-08 | 0.00011508 | -- | Not Applicable | -- | -0.2408%
| Sample 2 | ND | ND | ND | ND |  | 2 |  | 0.06135 | ND | 0.076641 | ND | 0.086405 | ND | 1.2945e-06 | ND | 9.2467e-08 | ND | 0.00011554 | ND |  |  | -- | Not Applicable
| Background | ND | ND | 0.010153 | 0.010153 |  | -- |  | -- | -- | -- | -- | -- | -- | -- | -- | -- | -- | -- | -- |  |  | -- | --
Acetaldehyde | Sample 1 | 0.030601 | 0.030675 | -- | -- | Acetaldehyde | 1 | 44.05 | 0.030601 | ND | 0.056076 | ND | 0.062865 | ND | 9.4187e-07 | ND | 6.7276e-08 | ND | 8.4066e-05 | ND | 6.7547e-08 | 8.4405e-05 | -- | Not Applicable | -- | -0.2408%
| Sample 2 | ND | ND | ND | ND |  | 2 |  | 0.030675 | ND | 0.056211 | ND | 0.063372 | ND | 9.4946e-07 | ND | 6.7818e-08 | ND | 8.4744e-05 | ND |  |  | -- | Not Applicable
| Background | ND | ND | 0.010153 | 0.010153 |  | -- |  | -- | -- | -- | -- | -- | -- | -- | -- | -- | -- | -- | -- |  |  | -- | --
Acetone | Sample 1 | 0.020401 | 0.030675 | -- | -- | Acetone | 1 | 58.08 | 0.020401 | ND | 0.00022849 | ND | 0.00025616 | ND | 3.8378e-09 | ND | 2.7413e-10 | ND | 3.4255e-07 | ND | 1.525e-08 | 1.9055e-05 | -- | Not Applicable | -- | -40.23%
| Sample 2 | ND | ND | ND | ND |  | 2 |  | 0.030675 | ND | 0.025052 | ND | 0.028244 | ND | 4.2315e-07 | ND | 3.0225e-08 | ND | 3.7768e-05 | ND |  |  | -- | Not Applicable
| Background | 0.020306 | 0.020306 | -- | -- |  | -- |  | -- | -- | -- | -- | -- | -- | -- | -- | -- | -- | -- | -- |  |  | -- | --
Acrolein | Sample 1 | ND | ND | 0.0102 | 0.010225 | Acrolein | 1 | 56.06 | ND | ND | ND | ND | ND | ND | ND | ND | ND | ND | ND | ND | ND | ND | 0.023788 | Not Applicable | 0.023788 | ND
| Sample 2 | ND | ND | ND | ND |  | 2 |  | ND | ND | ND | ND | ND | ND | ND | ND | ND | ND | ND | ND |  |  | 0.023846 | Not Applicable
| Background | ND | ND | 0.010153 | 0.010153 |  | -- |  | -- | -- | -- | -- | -- | -- | -- | -- | -- | -- | -- | -- |  |  | -- | --
Proprionaldehyde | Sample 1 | ND | ND | 0.0102 | 0.010225 | Proprionaldehyde | 1 | 58.08 | ND | ND | ND | ND | ND | ND | ND | ND | ND | ND | ND | ND | ND | ND | 0.024645 | Not Applicable | 0.024645 | ND
| Sample 2 | ND | ND | ND | ND |  | 2 |  | ND | ND | ND | ND | ND | ND | ND | ND | ND | ND | ND | ND |  |  | 0.024705 | Not Applicable
| Background | ND | ND | 0.010153 | 0.010153 |  | -- |  | -- | -- | -- | -- | -- | -- | -- | -- | -- | -- | -- | -- |  |  | -- | --
Crotonaldehyde | Sample 1 | ND | ND | 0.0102 | 0.010225 | Crotonaldehyde | 1 | 70.09 | ND | ND | ND | ND | ND | ND | ND | ND | ND | ND | ND | ND | ND | ND | 0.029742 | Not Applicable | 0.029742 | ND
| Sample 2 | ND | ND | ND | ND |  | 2 |  | ND | ND | ND | ND | ND | ND | ND | ND | ND | ND | ND | ND |  |  | 0.029813 | Not Applicable
| Background | ND | ND | 0.010153 | 0.010153 |  | -- |  | -- | -- | -- | -- | -- | -- | -- | -- | -- | -- | -- | -- |  |  | -- | --
Butyraldehyde | Sample 1 | ND | ND | 0.0102 | 0.010225 | Butyraldehyde | 1 | 72.11 | ND | ND | ND | ND | ND | ND | ND | ND | ND | ND | ND | ND | ND | ND | 0.030599 | Not Applicable | 0.030599 | ND
| Sample 2 | ND | ND | ND | ND |  | 2 |  | ND | ND | ND | ND | ND | ND | ND | ND | ND | ND | ND | ND |  |  | 0.030673 | Not Applicable
| Background | ND | ND | 0.010153 | 0.010153 |  | -- |  | -- | -- | -- | -- | -- | -- | -- | -- | -- | -- | -- | -- |  |  | -- | --
Benzaldehyde | Sample 1 | ND | ND | 0.0102 | 0.010225 | Benzaldehyde | 1 | 106.12 | ND | ND | ND | ND | ND | ND | ND | ND | ND | ND | ND | ND | ND | ND | 0.045031 | Not Applicable | 0.045031 | ND
| Sample 2 | ND | ND | ND | ND |  | 2 |  | ND | ND | ND | ND | ND | ND | ND | ND | ND | ND | ND | ND |  |  | 0.045139 | Not Applicable
| Background | ND | ND | 0.010153 | 0.010153 |  | -- |  | -- | -- | -- | -- | -- | -- | -- | -- | -- | -- | -- | -- |  |  | -- | --
Isovaleraldehyde | Sample 1 | ND | ND | 0.0102 | 0.010225 | Isovaleraldehyde | 1 | 86.13 | ND | ND | ND | ND | ND | ND | ND | ND | ND | ND | ND | ND | ND | ND | 0.036548 | Not Applicable | 0.036548 | ND
| Sample 2 | ND | ND | ND | ND |  | 2 |  | ND | ND | ND | ND | ND | ND | ND | ND | ND | ND | ND | ND |  |  | 0.036636 | Not Applicable
| Background | ND | ND | 0.010153 | 0.010153 |  | -- |  | -- | -- | -- | -- | -- | -- | -- | -- | -- | -- | -- | -- |  |  | -- | --
Valeraldehyde | Sample 1 | ND | ND | 0.0102 | 0.010225 | Valeraldehyde | 1 | 86.13 | ND | ND | ND | ND | ND | ND | ND | ND | ND | ND | ND | ND | ND | ND | 0.036548 | Not Applicable | 0.036548 | ND
| Sample 2 | ND | ND | ND | ND |  | 2 |  | ND | ND | ND | ND | ND | ND | ND | ND | ND | ND | ND | ND |  |  | 0.036636 | Not Applicable
| Background | ND | ND | 0.010153 | 0.010153 |  | -- |  | -- | -- | -- | -- | -- | -- | -- | -- | -- | -- | -- | -- |  |  | -- | --
o,m,p-Tolualdehyde | Sample 1 | ND | ND | 0.020401 | 0.02045 | o,m,p-Tolualdehyde | 1 | 120.15 | ND | ND | ND | ND | ND | ND | ND | ND | ND | ND | ND | ND | ND | ND | 0.10197 | Not Applicable | 0.10197 | ND
| Sample 2 | ND | ND | ND | ND |  | 2 |  | ND | ND | ND | ND | ND | ND | ND | ND | ND | ND | ND | ND |  |  | 0.10221 | Not Applicable
| Background | ND | ND | 0.020306 | 0.020306 |  | -- |  | -- | -- | -- | -- | -- | -- | -- | -- | -- | -- | -- | -- |  |  | -- | --
Hexaldehyde | Sample 1 | ND | ND | 0.0102 | 0.010225 | Hexaldehyde | 1 | 100.16 | ND | ND | ND | ND | ND | ND | ND | ND | ND | ND | ND | ND | ND | ND | 0.042501 | Not Applicable | 0.042501 | ND
| Sample 2 | ND | ND | ND | ND |  | 2 |  | ND | ND | ND | ND | ND | ND | ND | ND | ND | ND | ND | ND |  |  | 0.042604 | Not Applicable
| Background | ND | ND | 0.010153 | 0.010153 |  | -- |  | -- | -- | -- | -- | -- | -- | -- | -- | -- | -- | -- | -- |  |  | -- | --
2,5-Dimethylbenzaldehyde | Sample 1 | ND | ND | 0.0102 | 0.010225 | 2,5-Dimethylbenzaldehyde | 1 | 134.18 | ND | ND | ND | ND | ND | ND | ND | ND | ND | ND | ND | ND | ND | ND | 0.056937 | Not Applicable | 0.056937 | ND
| Sample 2 | ND | ND | ND | ND |  | 2 |  | ND | ND | ND | ND | ND | ND | ND | ND | ND | ND | ND | ND |  |  | 0.057075 | Not Applicable
| Background | ND | ND | 0.010153 | 0.010153 |  | -- |  | -- | -- | -- | -- | -- | -- | -- | -- | -- | -- | -- | -- |  |  | -- | --
a If the corresponding sample speciation value does not = "ND" or all active sample speciation values = "ND," Sample Speciation with Detection Limits (SSDL) = Sample Speciation. Otherwise, (i.e., if the corresponding sample speciation value = "ND" and
at least one of the active sample speciation values does not = "ND," Sample Speciation with Detection Limits (SSDL) = 0.5 * Detection Limit.
b Background Corrected Concentration (BCC) = Test Concentration - Background Concentration
c Dilution-Corrected Concentration (DCC) = BCC / Dilution Correction Factor
d Quantity of Pollutant Emitted (QPE) =BDCC * Initial Plume Volume
Test Run Number | Run 1 | Run 2 | Bkgd |  |  | e Emission Factor = QPE / No. of Items
Volume at Actual Conditions (m3) | 0.0448 | 0.0343 | 0.0447 |  |  | f Emission Factor = QPE / Net Explosive Weight
Volume at Stationary Source Standard Conditions (m3) | 0.04392 | 0.033545 | 0.044026 |  |  | g If Average Emission Factor = "ND", Minimum Detection Limit Based Concentration = Test Minimum DL in mg/m3
Volume Adjustment Factor | 1.02 | 1.0225 | 1.0153
Original Analytical Data
Pollutant | Sample ID | Sample Speciation (ppmv) |  | Detection Limits (ppmv)
|  | Run 1 | Run 2 | Run 1 | Run 2
Formaldehyde | Sample 1 | 0.06 | 0.06 | -- | --
| Sample 2 | ND | ND | ND | ND
| Background | ND | ND | 0.01 | 0.01
Acetaldehyde | Sample 1 | 0.03 | 0.03 | -- | --
| Sample 2 | ND | ND | ND | ND
| Background | ND | ND | 0.01 | 0.01
Acetone | Sample 1 | 0.02 | 0.03 | -- | --
| Sample 2 | ND | ND | ND | ND
| Background | 0.02 | 0.02 | -- | --
Acrolein | Sample 1 | ND | ND | 0.01 | 0.01
| Sample 2 | ND | ND | ND | ND
| Background | ND | ND | 0.01 | 0.01
Proprionaldehyde | Sample 1 | ND | ND | 0.01 | 0.01
| Sample 2 | ND | ND | ND | ND
| Background | ND | ND | 0.01 | 0.01
Crotonaldehyde | Sample 1 | ND | ND | 0.01 | 0.01
| Sample 2 | ND | ND | ND | ND
| Background | ND | ND | 0.01 | 0.01
Butyraldehyde | Sample 1 | ND | ND | 0.01 | 0.01
| Sample 2 | ND | ND | ND | ND
| Background | ND | ND | 0.01 | 0.01
Benzaldehyde | Sample 1 | ND | ND | 0.01 | 0.01
| Sample 2 | ND | ND | ND | ND
| Background | ND | ND | 0.01 | 0.01
Isovaleraldehyde | Sample 1 | ND | ND | 0.01 | 0.01
| Sample 2 | ND | ND | ND | ND
| Background | ND | ND | 0.01 | 0.01
Valeraldehyde | Sample 1 | ND | ND | 0.01 | 0.01
| Sample 2 | ND | ND | ND | ND
| Background | ND | ND | 0.01 | 0.01
o,m,p-Tolualdehyde | Sample 1 | ND | ND | 0.02 | 0.02
| Sample 2 | ND | ND | ND | ND
| Background | ND | ND | 0.02 | 0.02
Hexaldehyde | Sample 1 | ND | ND | 0.01 | 0.01
| Sample 2 | ND | ND | ND | ND
| Background | ND | ND | 0.01 | 0.01
2,5-Dimethylbenzaldehyde | Sample 1 | ND | ND | 0.01 | 0.01
| Sample 2 | ND | ND | ND | ND
| Background | ND | ND | 0.01 | 0.01

## VOC &VOC TIC
VOC & VOC TIC Data and Emission Factor Calculations
B519 - Cartridge, 40-mm Target Practice, M781 (40-mm Grenade Launcher, M203)
Test Run Number | 1 | 2 | Background
Number of Items Tested | 14 | 14 | 0
Net Explosive Weight for All Items (lb) | 0.011204 | 0.011204 | NA
Initial Plume Volume (m3) | 6.7958 | 6.7958 | 6.7958
Dilution Correction Factor | 0.894 | 0.898 | NA
Is Sample 1 Active? | Yes | Yes | Yes
Is Sample 2 Active? | No | No | Yes
Pollutant | Sample ID | Sample Speciation |  | Detection Limits |  | Pollutant | Run Number | Molecular Weight (g/gmol) | Sample Speciation with Detection Limits (SSDL) (ppbv)a |  | Background Corrected Concentration (BCC) (mg/m3)b |  | Dilution Corrected Concentration (DCC)c |  | Quantity of Pollutant Emitted (QPE) (lb)d |  | Emission Factor (lb/item)e |  | Emission Factor (lb/lb NEW)f |  | Average Emission Factor |  | Detection Limit Based Concentration (mg/m3) |  | Minimum Detection Limit Based Concentration (mg/m3)g | Test Concentration Relative Percent Difference
|  | Run 1 | Run 2 | Run 1 | Run 2
|  | (ppbv) | (ppbv) | (ppbv) | (ppbv) |  |  |  | Sample 1 | Sample 2 | Sample 1 | Sample 2 | Sample 1 | Sample 2 | Sample 1 | Sample 2 | Sample 1 | Sample 2 | Sample 1 | Sample 2 | (lb/item) | (lb/lb NEW) | Train A | Train B
Propene | Sample 1 | 44 | 41 | -- | -- | Propene | 1 | 42 | 44 | ND | 0.076003 | ND | 0.085015 | ND | 1.2737e-06 | ND | 9.0979e-08 | ND | 0.00011368 | ND | 8.7654e-08 | 0.00010953 | -- | Not Applicable | -- | 7.059%
| Sample 2 | ND | ND | ND | ND |  | 2 |  | 41 | ND | 0.070762 | ND | 0.078799 | ND | 1.1806e-06 | ND | 8.4328e-08 | ND | 0.00010537 | ND |  |  | -- | Not Applicable
| Background | 0.5 | 0.5 | -- | -- |  | -- |  | -- | -- | -- | -- | -- | -- | -- | -- | -- | -- | -- | -- |  |  | -- | --
Dichlorodifluoromethane | Sample 1 | 0.4 | 0.4 | -- | -- | Dichlorodifluoromethane | 1 | 120 | 0.4 | ND | 0 | ND | 0 | ND | 0 | ND | 0 | ND | 0 | ND | 0 | 0 | -- | Not Applicable | -- | 0%
| Sample 2 | ND | ND | ND | ND |  | 2 |  | 0.4 | ND | 0 | ND | 0 | ND | 0 | ND | 0 | ND | 0 | ND |  |  | -- | Not Applicable
| Background | 0.5 | 0.5 | -- | -- |  | -- |  | -- | -- | -- | -- | -- | -- | -- | -- | -- | -- | -- | -- |  |  | -- | --
Chlorodifluoromethane | Sample 1 | ND | ND | 1 | 1 | Chlorodifluoromethane | 1 | 86.47 | ND | ND | ND | ND | ND | ND | ND | ND | ND | ND | ND | ND | ND | ND | 0.0035972 | Not Applicable | 0.0035972 | ND
| Sample 2 | ND | ND | ND | ND |  | 2 |  | ND | ND | ND | ND | ND | ND | ND | ND | ND | ND | ND | ND |  |  | 0.0035972 | Not Applicable
| Background | ND | ND | 1 | 1 |  | -- |  | -- | -- | -- | -- | -- | -- | -- | -- | -- | -- | -- | -- |  |  | -- | --
Freon 114 | Sample 1 | ND | ND | 1 | 1 | Freon 114 | 1 | 170.93 | ND | ND | ND | ND | ND | ND | ND | ND | ND | ND | ND | ND | ND | ND | 0.0071107 | Not Applicable | 0.0071107 | ND
| Sample 2 | ND | ND | ND | ND |  | 2 |  | ND | ND | ND | ND | ND | ND | ND | ND | ND | ND | ND | ND |  |  | 0.0071107 | Not Applicable
| Background | ND | ND | 1 | 1 |  | -- |  | -- | -- | -- | -- | -- | -- | -- | -- | -- | -- | -- | -- |  |  | -- | --
Chloromethane | Sample 1 | ND | 0.7 | 1 | 1 | Chloromethane | 1 | 50.49 | 0.5 | ND | 0 | ND | 0 | ND | 0 | ND | 0 | ND | 0 | ND | 0 | 0 | -- | Not Applicable | -- | -33.33%
| Sample 2 | ND | ND | ND | ND |  | 2 |  | 0.7 | ND | 0 | ND | 0 | ND | 0 | ND | 0 | ND | 0 | ND |  |  | -- | Not Applicable
| Background | 0.7 | 0.7 | -- | -- |  | -- |  | -- | -- | -- | -- | -- | -- | -- | -- | -- | -- | -- | -- |  |  | -- | --
Vinyl Chloride | Sample 1 | ND | ND | 1 | 1 | Vinyl Chloride | 1 | 62.5 | ND | ND | ND | ND | ND | ND | ND | ND | ND | ND | ND | ND | ND | ND | 0.0026 | Not Applicable | 0.0026 | ND
| Sample 2 | ND | ND | ND | ND |  | 2 |  | ND | ND | ND | ND | ND | ND | ND | ND | ND | ND | ND | ND |  |  | 0.0026 | Not Applicable
| Background | ND | ND | 1 | 1 |  | -- |  | -- | -- | -- | -- | -- | -- | -- | -- | -- | -- | -- | -- |  |  | -- | --
1,3-Butadiene | Sample 1 | 4 | 4 | -- | -- | 1,3-Butadiene | 1 | 54 | 4 | ND | 0.0089856 | ND | 0.010051 | ND | 1.5059e-07 | ND | 1.0756e-08 | ND | 1.3441e-05 | ND | 1.0732e-08 | 1.3411e-05 | -- | Not Applicable | -- | 0%
| Sample 2 | ND | ND | ND | ND |  | 2 |  | 4 | ND | 0.0089856 | ND | 0.010006 | ND | 1.4992e-07 | ND | 1.0708e-08 | ND | 1.3381e-05 | ND |  |  | -- | Not Applicable
| Background | ND | ND | 1 | 1 |  | -- |  | -- | -- | -- | -- | -- | -- | -- | -- | -- | -- | -- | -- |  |  | -- | --
Bromomethane | Sample 1 | ND | ND | 1 | 1 | Bromomethane | 1 | 94.94 | ND | ND | ND | ND | ND | ND | ND | ND | ND | ND | ND | ND | ND | ND | 0.0039495 | Not Applicable | 0.0039495 | ND
| Sample 2 | ND | ND | ND | ND |  | 2 |  | ND | ND | ND | ND | ND | ND | ND | ND | ND | ND | ND | ND |  |  | 0.0039495 | Not Applicable
| Background | ND | ND | 1 | 1 |  | -- |  | -- | -- | -- | -- | -- | -- | -- | -- | -- | -- | -- | -- |  |  | -- | --
Chloroethane | Sample 1 | ND | ND | 1 | 1 | Chloroethane | 1 | 64.52 | ND | ND | ND | ND | ND | ND | ND | ND | ND | ND | ND | ND | ND | ND | 0.002684 | Not Applicable | 0.002684 | ND
| Sample 2 | ND | ND | ND | ND |  | 2 |  | ND | ND | ND | ND | ND | ND | ND | ND | ND | ND | ND | ND |  |  | 0.002684 | Not Applicable
| Background | ND | ND | 1 | 1 |  | -- |  | -- | -- | -- | -- | -- | -- | -- | -- | -- | -- | -- | -- |  |  | -- | --
Dichlorofluoromethane | Sample 1 | ND | ND | 1 | 1 | Dichlorofluoromethane | 1 | 102.92 | ND | ND | ND | ND | ND | ND | ND | ND | ND | ND | ND | ND | ND | ND | 0.0042815 | Not Applicable | 0.0042815 | ND
| Sample 2 | ND | ND | ND | ND |  | 2 |  | ND | ND | ND | ND | ND | ND | ND | ND | ND | ND | ND | ND |  |  | 0.0042815 | Not Applicable
| Background | ND | ND | 1 | 1 |  | -- |  | -- | -- | -- | -- | -- | -- | -- | -- | -- | -- | -- | -- |  |  | -- | --
Trichloroflouromethane | Sample 1 | 0.3 | 0.3 | -- | -- | Trichloroflouromethane | 1 | 137.37 | 0.3 | ND | 0 | ND | 0 | ND | 0 | ND | 0 | ND | 0 | ND | 0 | 0 | -- | Not Applicable | -- | 0%
| Sample 2 | ND | ND | ND | ND |  | 2 |  | 0.3 | ND | 0 | ND | 0 | ND | 0 | ND | 0 | ND | 0 | ND |  |  | -- | Not Applicable
| Background | 0.3 | 0.3 | -- | -- |  | -- |  | -- | -- | -- | -- | -- | -- | -- | -- | -- | -- | -- | -- |  |  | -- | --
Pentane | Sample 1 | 0.3 | 0.5 | -- | -- | Pentane | 1 | 72.15 | 0.3 | ND | 0.00090043 | ND | 0.0010072 | ND | 1.509e-08 | ND | 1.0779e-09 | ND | 1.3469e-06 | ND | 1.4331e-09 | 1.7908e-06 | -- | Not Applicable | -- | -50%
| Sample 2 | ND | ND | ND | ND |  | 2 |  | 0.5 | ND | 0.0015007 | ND | 0.0016712 | ND | 2.5038e-08 | ND | 1.7884e-09 | ND | 2.2348e-06 | ND |  |  | -- | Not Applicable
| Background | ND | ND | 1 | 1 |  | -- |  | -- | -- | -- | -- | -- | -- | -- | -- | -- | -- | -- | -- |  |  | -- | --
Acrolein | Sample 1 | 66 | 52 | -- | -- | Acrolein | 1 | 56.06 | 66 | ND | 0.15392 | ND | 0.17217 | ND | 2.5795e-06 | ND | 1.8425e-07 | ND | 0.00023023 | ND | 1.6438e-07 | 0.00020541 | -- | Not Applicable | -- | 23.73%
| Sample 2 | ND | ND | ND | ND |  | 2 |  | 52 | ND | 0.12127 | ND | 0.13504 | ND | 2.0233e-06 | ND | 1.4452e-07 | ND | 0.00018058 | ND |  |  | -- | Not Applicable
| Background | ND | ND | 1 | 1 |  | -- |  | -- | -- | -- | -- | -- | -- | -- | -- | -- | -- | -- | -- |  |  | -- | --
1,1-Dichlorethene | Sample 1 | ND | ND | 1 | 1 | 1,1-Dichlorethene | 1 | 98.96 | ND | ND | ND | ND | ND | ND | ND | ND | ND | ND | ND | ND | ND | ND | 0.0041167 | Not Applicable | 0.0041167 | ND
| Sample 2 | ND | ND | ND | ND |  | 2 |  | ND | ND | ND | ND | ND | ND | ND | ND | ND | ND | ND | ND |  |  | 0.0041167 | Not Applicable
| Background | ND | ND | 1 | 1 |  | -- |  | -- | -- | -- | -- | -- | -- | -- | -- | -- | -- | -- | -- |  |  | -- | --
Freon 113 | Sample 1 | ND | ND | 1 | 1 | Freon 113 | 1 | 187.83 | ND | ND | ND | ND | ND | ND | ND | ND | ND | ND | ND | ND | ND | ND | 0.0078137 | Not Applicable | 0.0078137 | ND
| Sample 2 | ND | ND | ND | ND |  | 2 |  | ND | ND | ND | ND | ND | ND | ND | ND | ND | ND | ND | ND |  |  | 0.0078137 | Not Applicable
| Background | ND | ND | 1 | 1 |  | -- |  | -- | -- | -- | -- | -- | -- | -- | -- | -- | -- | -- | -- |  |  | -- | --
Acetone | Sample 1 | 370 | 47 | -- | -- | Acetone | 1 | 58.08 | 370 | ND | 0.82148 | ND | 0.91889 | ND | 1.3767e-05 | ND | 9.8335e-07 | ND | 0.0012288 | ND | 5.1615e-07 | 0.00064497 | -- | Not Applicable | -- | 154.9%
| Sample 2 | ND | ND | ND | ND |  | 2 |  | 47 | ND | 0.041074 | ND | 0.04574 | ND | 6.8528e-07 | ND | 4.8949e-08 | ND | 6.1165e-05 | ND |  |  | -- | Not Applicable
| Background | 30 | 30 | -- | -- |  | -- |  | -- | -- | -- | -- | -- | -- | -- | -- | -- | -- | -- | -- |  |  | -- | --
Methyl Iodide | Sample 1 | ND | ND | 1 | 1 | Methyl Iodide | 1 | 141.94 | ND | ND | ND | ND | ND | ND | ND | ND | ND | ND | ND | ND | ND | ND | 0.0059047 | Not Applicable | 0.0059047 | ND
| Sample 2 | ND | ND | ND | ND |  | 2 |  | ND | ND | ND | ND | ND | ND | ND | ND | ND | ND | ND | ND |  |  | 0.0059047 | Not Applicable
| Background | ND | ND | 1 | 1 |  | -- |  | -- | -- | -- | -- | -- | -- | -- | -- | -- | -- | -- | -- |  |  | -- | --
Carbon Disulfide | Sample 1 | 40 | 31 | -- | -- | Carbon Disulfide | 1 | 76 | 40 | ND | 0.12646 | ND | 0.14146 | ND | 2.1194e-06 | ND | 1.5138e-07 | ND | 0.00018916 | ND | 1.3409e-07 | 0.00016756 | -- | Not Applicable | -- | 25.35%
| Sample 2 | ND | ND | ND | ND |  | 2 |  | 31 | ND | 0.09801 | ND | 0.10914 | ND | 1.6352e-06 | ND | 1.168e-07 | ND | 0.00014595 | ND |  |  | -- | Not Applicable
| Background | ND | ND | 1 | 1 |  | -- |  | -- | -- | -- | -- | -- | -- | -- | -- | -- | -- | -- | -- |  |  | -- | --
Acetonitrile | Sample 1 | 36 | 27 | -- | -- | Acetonitrile | 1 | 41 | 36 | ND | 0.05799 | ND | 0.064866 | ND | 9.7184e-07 | ND | 6.9417e-08 | ND | 8.6741e-05 | ND | 6.0116e-08 | 7.5119e-05 | -- | Not Applicable | -- | 28.57%
| Sample 2 | ND | ND | ND | ND |  | 2 |  | 27 | ND | 0.04264 | ND | 0.047483 | ND | 7.1141e-07 | ND | 5.0815e-08 | ND | 6.3496e-05 | ND |  |  | -- | Not Applicable
| Background | 2 | 2 | -- | -- |  | -- |  | -- | -- | -- | -- | -- | -- | -- | -- | -- | -- | -- | -- |  |  | -- | --
3-Chloropropene | Sample 1 | ND | ND | 1 | 1 | 3-Chloropropene | 1 | 76.53 | ND | ND | ND | ND | ND | ND | ND | ND | ND | ND | ND | ND | ND | ND | 0.0031836 | Not Applicable | 0.0031836 | ND
| Sample 2 | ND | ND | ND | ND |  | 2 |  | ND | ND | ND | ND | ND | ND | ND | ND | ND | ND | ND | ND |  |  | 0.0031836 | Not Applicable
| Background | ND | ND | 1 | 1 |  | -- |  | -- | -- | -- | -- | -- | -- | -- | -- | -- | -- | -- | -- |  |  | -- | --
Methylenechloride | Sample 1 | 130 | 54 | -- | -- | Methylenechloride | 1 | 85 | 130 | ND | 0.4031 | ND | 0.4509 | ND | 6.7555e-06 | ND | 4.8253e-07 | ND | 0.00060296 | ND | 3.2133e-07 | 0.00040152 | -- | Not Applicable | -- | 82.61%
| Sample 2 | ND | ND | ND | ND |  | 2 |  | 54 | ND | 0.13437 | ND | 0.14963 | ND | 2.2418e-06 | ND | 1.6013e-07 | ND | 0.00020009 | ND |  |  | -- | Not Applicable
| Background | 16 | 16 | -- | -- |  | -- |  | -- | -- | -- | -- | -- | -- | -- | -- | -- | -- | -- | -- |  |  | -- | --
tert-Butyl Alcohol | Sample 1 | 0.6 | 0.4 | -- | -- | tert-Butyl Alcohol | 1 | 74.12 | 0.6 | ND | 0 | ND | 0 | ND | 0 | ND | 0 | ND | 0 | ND | 0 | 0 | -- | Not Applicable | -- | 40%
| Sample 2 | ND | ND | ND | ND |  | 2 |  | 0.4 | ND | 0 | ND | 0 | ND | 0 | ND | 0 | ND | 0 | ND |  |  | -- | Not Applicable
| Background | 0.8 | 0.8 | -- | -- |  | -- |  | -- | -- | -- | -- | -- | -- | -- | -- | -- | -- | -- | -- |  |  | -- | --
Acrylonitrile | Sample 1 | 42 | 30 | -- | -- | Acrylonitrile | 1 | 53 | 42 | ND | 0.092602 | ND | 0.10358 | ND | 1.5519e-06 | ND | 1.1085e-07 | ND | 0.00013851 | ND | 9.4837e-08 | 0.0001185 | -- | Not Applicable | -- | 33.33%
| Sample 2 | ND | ND | ND | ND |  | 2 |  | 30 | ND | 0.066144 | ND | 0.073657 | ND | 1.1035e-06 | ND | 7.8825e-08 | ND | 9.8497e-05 | ND |  |  | -- | Not Applicable
| Background | ND | ND | 1 | 1 |  | -- |  | -- | -- | -- | -- | -- | -- | -- | -- | -- | -- | -- | -- |  |  | -- | --
trans-1,2,-Dichloroethene | Sample 1 | ND | ND | 1 | 1 | trans-1,2,-Dichloroethene | 1 | 97 | ND | ND | ND | ND | ND | ND | ND | ND | ND | ND | ND | ND | ND | ND | 0.0040352 | Not Applicable | 0.0040352 | ND
| Sample 2 | ND | ND | ND | ND |  | 2 |  | ND | ND | ND | ND | ND | ND | ND | ND | ND | ND | ND | ND |  |  | 0.0040352 | Not Applicable
| Background | ND | ND | 1 | 1 |  | -- |  | -- | -- | -- | -- | -- | -- | -- | -- | -- | -- | -- | -- |  |  | -- | --
Methyl t-Butyl Ether | Sample 1 | ND | ND | 1 | 1 | Methyl t-Butyl Ether | 1 | 88.15 | ND | ND | ND | ND | ND | ND | ND | ND | ND | ND | ND | ND | ND | ND | 0.003667 | Not Applicable | 0.003667 | ND
| Sample 2 | ND | ND | ND | ND |  | 2 |  | ND | ND | ND | ND | ND | ND | ND | ND | ND | ND | ND | ND |  |  | 0.003667 | Not Applicable
| Background | ND | ND | 1 | 1 |  | -- |  | -- | -- | -- | -- | -- | -- | -- | -- | -- | -- | -- | -- |  |  | -- | --
Hexane | Sample 1 | 53 | 29 | -- | -- | Hexane | 1 | 86.18 | 53 | ND | 0.1685 | ND | 0.18848 | ND | 2.8238e-06 | ND | 2.017e-07 | ND | 0.00025204 | ND | 1.4998e-07 | 0.00018741 | -- | Not Applicable | -- | 58.54%
| Sample 2 | ND | ND | ND | ND |  | 2 |  | 29 | ND | 0.082457 | ND | 0.091823 | ND | 1.3757e-06 | ND | 9.8265e-08 | ND | 0.00012279 | ND |  |  | -- | Not Applicable
| Background | 6 | 6 | -- | -- |  | -- |  | -- | -- | -- | -- | -- | -- | -- | -- | -- | -- | -- | -- |  |  | -- | --
1,1-Dichloroethane | Sample 1 | ND | ND | 1 | 1 | 1,1-Dichloroethane | 1 | 99 | ND | ND | ND | ND | ND | ND | ND | ND | ND | ND | ND | ND | ND | ND | 0.0041184 | Not Applicable | 0.0041184 | ND
| Sample 2 | ND | ND | ND | ND |  | 2 |  | ND | ND | ND | ND | ND | ND | ND | ND | ND | ND | ND | ND |  |  | 0.0041184 | Not Applicable
| Background | ND | ND | 1 | 1 |  | -- |  | -- | -- | -- | -- | -- | -- | -- | -- | -- | -- | -- | -- |  |  | -- | --
Vinyl Acetate | Sample 1 | ND | ND | 1 | 1 | Vinyl Acetate | 1 | 86.09 | ND | ND | ND | ND | ND | ND | ND | ND | ND | ND | ND | ND | ND | ND | 0.0035813 | Not Applicable | 0.0035813 | ND
| Sample 2 | ND | ND | ND | ND |  | 2 |  | ND | ND | ND | ND | ND | ND | ND | ND | ND | ND | ND | ND |  |  | 0.0035813 | Not Applicable
| Background | ND | ND | 1 | 1 |  | -- |  | -- | -- | -- | -- | -- | -- | -- | -- | -- | -- | -- | -- |  |  | -- | --
cis-1,2-Dichloroethene | Sample 1 | ND | ND | 1 | 1 | cis-1,2-Dichloroethene | 1 | 96.94 | ND | ND | ND | ND | ND | ND | ND | ND | ND | ND | ND | ND | ND | ND | 0.0040327 | Not Applicable | 0.0040327 | ND
| Sample 2 | ND | ND | ND | ND |  | 2 |  | ND | ND | ND | ND | ND | ND | ND | ND | ND | ND | ND | ND |  |  | 0.0040327 | Not Applicable
| Background | ND | ND | 1 | 1 |  | -- |  | -- | -- | -- | -- | -- | -- | -- | -- | -- | -- | -- | -- |  |  | -- | --
2-Butanone | Sample 1 | 1 | 2 | -- | -- | 2-Butanone | 1 | 72 | 1 | ND | 0.0029952 | ND | 0.0033503 | ND | 5.0196e-08 | ND | 3.5854e-09 | ND | 4.4802e-06 | ND | 5.3621e-09 | 6.7003e-06 | -- | Not Applicable | -- | -66.67%
| Sample 2 | ND | ND | ND | ND |  | 2 |  | 2 | ND | 0.0059904 | ND | 0.0066708 | ND | 9.9944e-08 | ND | 7.1389e-09 | ND | 8.9205e-06 | ND |  |  | -- | Not Applicable
| Background | ND | ND | 1 | 1 |  | -- |  | -- | -- | -- | -- | -- | -- | -- | -- | -- | -- | -- | -- |  |  | -- | --
Ethyl Acetate | Sample 1 | ND | ND | 1 | 1 | Ethyl Acetate | 1 | 88.11 | ND | ND | ND | ND | ND | ND | ND | ND | ND | ND | ND | ND | ND | ND | 0.0036654 | Not Applicable | 0.0036654 | ND
| Sample 2 | ND | ND | ND | ND |  | 2 |  | ND | ND | ND | ND | ND | ND | ND | ND | ND | ND | ND | ND |  |  | 0.0036654 | Not Applicable
| Background | ND | ND | 1 | 1 |  | -- |  | -- | -- | -- | -- | -- | -- | -- | -- | -- | -- | -- | -- |  |  | -- | --
Methyl Acrylate | Sample 1 | ND | ND | 1 | 1 | Methyl Acrylate | 1 | 86.1 | ND | ND | ND | ND | ND | ND | ND | ND | ND | ND | ND | ND | ND | ND | 0.0035818 | Not Applicable | 0.0035818 | ND
| Sample 2 | ND | ND | ND | ND |  | 2 |  | ND | ND | ND | ND | ND | ND | ND | ND | ND | ND | ND | ND |  |  | 0.0035818 | Not Applicable
| Background | ND | ND | 1 | 1 |  | -- |  | -- | -- | -- | -- | -- | -- | -- | -- | -- | -- | -- | -- |  |  | -- | --
Chloroform | Sample 1 | ND | ND | 1 | 1 | Chloroform | 1 | 119 | ND | ND | ND | ND | ND | ND | ND | ND | ND | ND | ND | ND | ND | ND | 0.0049504 | Not Applicable | 0.0049504 | ND
| Sample 2 | ND | ND | ND | ND |  | 2 |  | ND | ND | ND | ND | ND | ND | ND | ND | ND | ND | ND | ND |  |  | 0.0049504 | Not Applicable
| Background | ND | ND | 1 | 1 |  | -- |  | -- | -- | -- | -- | -- | -- | -- | -- | -- | -- | -- | -- |  |  | -- | --
1,1,1-Trichloroethane | Sample 1 | 8 | 41 | -- | -- | 1,1,1-Trichloroethane | 1 | 133.41 | 8 | ND | 0.0055499 | ND | 0.0062079 | ND | 9.3008e-08 | ND | 6.6434e-09 | ND | 8.3014e-06 | ND | 1.1576e-07 | 0.00014465 | -- | Not Applicable | -- | -134.7%
| Sample 2 | ND | ND | ND | ND |  | 2 |  | 41 | ND | 0.1887 | ND | 0.21013 | ND | 3.1482e-06 | ND | 2.2487e-07 | ND | 0.00028099 | ND |  |  | -- | Not Applicable
| Background | 7 | 7 | -- | -- |  | -- |  | -- | -- | -- | -- | -- | -- | -- | -- | -- | -- | -- | -- |  |  | -- | --
Carbontetrachloride | Sample 1 | ND | 0.2 | 1 | 1 | Carbontetrachloride | 1 | 154 | 0.5 | ND | 0.0032032 | ND | 0.003583 | ND | 5.3681e-08 | ND | 3.8344e-09 | ND | 4.7913e-06 | ND | 2.6807e-09 | 3.3497e-06 | -- | Not Applicable | -- | 85.71%
| Sample 2 | ND | ND | ND | ND |  | 2 |  | 0.2 | ND | 0.0012813 | ND | 0.0014268 | ND | 2.1377e-08 | ND | 1.5269e-09 | ND | 1.908e-06 | ND |  |  | -- | Not Applicable
| Background | ND | ND | 1 | 1 |  | -- |  | -- | -- | -- | -- | -- | -- | -- | -- | -- | -- | -- | -- |  |  | -- | --
1,2-Dichloroethane | Sample 1 | 2 | 2 | -- | -- | 1,2-Dichloroethane | 1 | 99 | 2 | ND | 0.0082368 | ND | 0.0092134 | ND | 1.3804e-07 | ND | 9.8598e-09 | ND | 1.2321e-05 | ND | 9.8379e-09 | 1.2293e-05 | -- | Not Applicable | -- | 0%
| Sample 2 | ND | ND | ND | ND |  | 2 |  | 2 | ND | 0.0082368 | ND | 0.0091724 | ND | 1.3742e-07 | ND | 9.8159e-09 | ND | 1.2266e-05 | ND |  |  | -- | Not Applicable
| Background | ND | ND | 1 | 1 |  | -- |  | -- | -- | -- | -- | -- | -- | -- | -- | -- | -- | -- | -- |  |  | -- | --
Benzene | Sample 1 | 150 | 200 | -- | -- | Benzene | 1 | 78 | 150 | ND | 0.48607 | ND | 0.5437 | ND | 8.1459e-06 | ND | 5.8185e-07 | ND | 0.00072706 | ND | 6.7723e-07 | 0.00084624 | -- | Not Applicable | -- | -28.57%
| Sample 2 | ND | ND | ND | ND |  | 2 |  | 200 | ND | 0.64831 | ND | 0.72195 | ND | 1.0816e-05 | ND | 7.726e-07 | ND | 0.00096542 | ND |  |  | -- | Not Applicable
| Background | 0.2 | 0.2 | -- | -- |  | -- |  | -- | -- | -- | -- | -- | -- | -- | -- | -- | -- | -- | -- |  |  | -- | --
Isooctane | Sample 1 | ND | ND | 1 | 1 | Isooctane | 1 | 114.23 | ND | ND | ND | ND | ND | ND | ND | ND | ND | ND | ND | ND | ND | ND | 0.004752 | Not Applicable | 0.004752 | ND
| Sample 2 | ND | ND | ND | ND |  | 2 |  | ND | ND | ND | ND | ND | ND | ND | ND | ND | ND | ND | ND |  |  | 0.004752 | Not Applicable
| Background | ND | ND | 1 | 1 |  | -- |  | -- | -- | -- | -- | -- | -- | -- | -- | -- | -- | -- | -- |  |  | -- | --
Heptane | Sample 1 | ND | ND | 1 | 1 | Heptane | 1 | 100.2 | ND | ND | ND | ND | ND | ND | ND | ND | ND | ND | ND | ND | ND | ND | 0.0041683 | Not Applicable | 0.0041683 | ND
| Sample 2 | ND | ND | ND | ND |  | 2 |  | ND | ND | ND | ND | ND | ND | ND | ND | ND | ND | ND | ND |  |  | 0.0041683 | Not Applicable
| Background | ND | ND | 1 | 1 |  | -- |  | -- | -- | -- | -- | -- | -- | -- | -- | -- | -- | -- | -- |  |  | -- | --
Trichloroethane | Sample 1 | ND | ND | 1 | 1 | Trichloroethane | 1 | 119.38 | ND | ND | ND | ND | ND | ND | ND | ND | ND | ND | ND | ND | ND | ND | 0.0049662 | Not Applicable | 0.0049662 | ND
| Sample 2 | ND | ND | ND | ND |  | 2 |  | ND | ND | ND | ND | ND | ND | ND | ND | ND | ND | ND | ND |  |  | 0.0049662 | Not Applicable
| Background | ND | ND | 1 | 1 |  | -- |  | -- | -- | -- | -- | -- | -- | -- | -- | -- | -- | -- | -- |  |  | -- | --
Ethyl Acrylate | Sample 1 | ND | ND | 1 | 1 | Ethyl Acrylate | 1 | 100.12 | ND | ND | ND | ND | ND | ND | ND | ND | ND | ND | ND | ND | ND | ND | 0.004165 | Not Applicable | 0.004165 | ND
| Sample 2 | ND | ND | ND | ND |  | 2 |  | ND | ND | ND | ND | ND | ND | ND | ND | ND | ND | ND | ND |  |  | 0.004165 | Not Applicable
| Background | ND | ND | 1 | 1 |  | -- |  | -- | -- | -- | -- | -- | -- | -- | -- | -- | -- | -- | -- |  |  | -- | --
1,2-Dichloropropane | Sample 1 | ND | ND | 1 | 1 | 1,2-Dichloropropane | 1 | 113 | ND | ND | ND | ND | ND | ND | ND | ND | ND | ND | ND | ND | ND | ND | 0.0047008 | Not Applicable | 0.0047008 | ND
| Sample 2 | ND | ND | ND | ND |  | 2 |  | ND | ND | ND | ND | ND | ND | ND | ND | ND | ND | ND | ND |  |  | 0.0047008 | Not Applicable
| Background | ND | ND | 1 | 1 |  | -- |  | -- | -- | -- | -- | -- | -- | -- | -- | -- | -- | -- | -- |  |  | -- | --
Methyl Methacrylate | Sample 1 | ND | ND | 1 | 1 | Methyl Methacrylate | 1 | 100.12 | ND | ND | ND | ND | ND | ND | ND | ND | ND | ND | ND | ND | ND | ND | 0.004165 | Not Applicable | 0.004165 | ND
| Sample 2 | ND | ND | ND | ND |  | 2 |  | ND | ND | ND | ND | ND | ND | ND | ND | ND | ND | ND | ND |  |  | 0.004165 | Not Applicable
| Background | ND | ND | 1 | 1 |  | -- |  | -- | -- | -- | -- | -- | -- | -- | -- | -- | -- | -- | -- |  |  | -- | --
Dibromomethane | Sample 1 | ND | ND | 1 | 1 | Dibromomethane | 1 | 173.83 | ND | ND | ND | ND | ND | ND | ND | ND | ND | ND | ND | ND | ND | ND | 0.0072313 | Not Applicable | 0.0072313 | ND
| Sample 2 | ND | ND | ND | ND |  | 2 |  | ND | ND | ND | ND | ND | ND | ND | ND | ND | ND | ND | ND |  |  | 0.0072313 | Not Applicable
| Background | ND | ND | 1 | 1 |  | -- |  | -- | -- | -- | -- | -- | -- | -- | -- | -- | -- | -- | -- |  |  | -- | --
1,4-Dioxane | Sample 1 | ND | ND | 1 | 1 | 1,4-Dioxane | 1 | 88.11 | ND | ND | ND | ND | ND | ND | ND | ND | ND | ND | ND | ND | ND | ND | 0.0036654 | Not Applicable | 0.0036654 | ND
| Sample 2 | ND | ND | ND | ND |  | 2 |  | ND | ND | ND | ND | ND | ND | ND | ND | ND | ND | ND | ND |  |  | 0.0036654 | Not Applicable
| Background | ND | ND | 1 | 1 |  | -- |  | -- | -- | -- | -- | -- | -- | -- | -- | -- | -- | -- | -- |  |  | -- | --
Bromodichloromethane | Sample 1 | ND | ND | 1 | 1 | Bromodichloromethane | 1 | 163.83 | ND | ND | ND | ND | ND | ND | ND | ND | ND | ND | ND | ND | ND | ND | 0.0068153 | Not Applicable | 0.0068153 | ND
| Sample 2 | ND | ND | ND | ND |  | 2 |  | ND | ND | ND | ND | ND | ND | ND | ND | ND | ND | ND | ND |  |  | 0.0068153 | Not Applicable
| Background | ND | ND | 1 | 1 |  | -- |  | -- | -- | -- | -- | -- | -- | -- | -- | -- | -- | -- | -- |  |  | -- | --
4-Methyl-2-pentanone | Sample 1 | ND | ND | 1 | 1 | 4-Methyl-2-pentanone | 1 | 100 | ND | ND | ND | ND | ND | ND | ND | ND | ND | ND | ND | ND | ND | ND | 0.00416 | Not Applicable | 0.00416 | ND
| Sample 2 | ND | ND | ND | ND |  | 2 |  | ND | ND | ND | ND | ND | ND | ND | ND | ND | ND | ND | ND |  |  | 0.00416 | Not Applicable
| Background | ND | ND | 1 | 1 |  | -- |  | -- | -- | -- | -- | -- | -- | -- | -- | -- | -- | -- | -- |  |  | -- | --
Toluene | Sample 1 | 13 | 25 | -- | -- | Toluene | 1 | 92 | 13 | ND | 0.048988 | ND | 0.054797 | ND | 8.2098e-07 | ND | 5.8641e-08 | ND | 7.3276e-05 | ND | 8.5876e-08 | 0.00010731 | -- | Not Applicable | -- | -63.16%
| Sample 2 | ND | ND | ND | ND |  | 2 |  | 25 | ND | 0.094915 | ND | 0.1057 | ND | 1.5836e-06 | ND | 1.1311e-07 | ND | 0.00014134 | ND |  |  | -- | Not Applicable
| Background | 0.2 | 0.2 | -- | -- |  | -- |  | -- | -- | -- | -- | -- | -- | -- | -- | -- | -- | -- | -- |  |  | -- | --
Octane | Sample 1 | 0.2 | 0.3 | -- | -- | Octane | 1 | 114.23 | 0.2 | ND | 0.00095039 | ND | 0.0010631 | ND | 1.5927e-08 | ND | 1.1377e-09 | ND | 1.4216e-06 | ND | 1.4183e-09 | 1.7722e-06 | -- | Not Applicable | -- | -40%
| Sample 2 | ND | ND | ND | ND |  | 2 |  | 0.3 | ND | 0.0014256 | ND | 0.0015875 | ND | 2.3785e-08 | ND | 1.6989e-09 | ND | 2.1229e-06 | ND |  |  | -- | Not Applicable
| Background | ND | ND | 1 | 1 |  | -- |  | -- | -- | -- | -- | -- | -- | -- | -- | -- | -- | -- | -- |  |  | -- | --
trans-1,3-Dichloropropene | Sample 1 | ND | ND | 1 | 1 | trans-1,3-Dichloropropene | 1 | 110.97 | ND | ND | ND | ND | ND | ND | ND | ND | ND | ND | ND | ND | ND | ND | 0.0046164 | Not Applicable | 0.0046164 | ND
| Sample 2 | ND | ND | ND | ND |  | 2 |  | ND | ND | ND | ND | ND | ND | ND | ND | ND | ND | ND | ND |  |  | 0.0046164 | Not Applicable
| Background | ND | ND | 1 | 1 |  | -- |  | -- | -- | -- | -- | -- | -- | -- | -- | -- | -- | -- | -- |  |  | -- | --
Ethyl Methacrylate | Sample 1 | ND | ND | 1 | 1 | Ethyl Methacrylate | 1 | 114.14 | ND | ND | ND | ND | ND | ND | ND | ND | ND | ND | ND | ND | ND | ND | 0.0047482 | Not Applicable | 0.0047482 | ND
| Sample 2 | ND | ND | ND | ND |  | 2 |  | ND | ND | ND | ND | ND | ND | ND | ND | ND | ND | ND | ND |  |  | 0.0047482 | Not Applicable
| Background | ND | ND | 1 | 1 |  | -- |  | -- | -- | -- | -- | -- | -- | -- | -- | -- | -- | -- | -- |  |  | -- | --
1,1,2-Trichloroethane | Sample 1 | ND | ND | 1 | 1 | 1,1,2-Trichloroethane | 1 | 133 | ND | ND | ND | ND | ND | ND | ND | ND | ND | ND | ND | ND | ND | ND | 0.0055328 | Not Applicable | 0.0055328 | ND
| Sample 2 | ND | ND | ND | ND |  | 2 |  | ND | ND | ND | ND | ND | ND | ND | ND | ND | ND | ND | ND |  |  | 0.0055328 | Not Applicable
| Background | ND | ND | 1 | 1 |  | -- |  | -- | -- | -- | -- | -- | -- | -- | -- | -- | -- | -- | -- |  |  | -- | --
Tertrachloroethene | Sample 1 | ND | ND | 1 | 1 | Tertrachloroethene | 1 | 165.83 | ND | ND | ND | ND | ND | ND | ND | ND | ND | ND | ND | ND | ND | ND | 0.0068985 | Not Applicable | 0.0068985 | ND
| Sample 2 | ND | ND | ND | ND |  | 2 |  | ND | ND | ND | ND | ND | ND | ND | ND | ND | ND | ND | ND |  |  | 0.0068985 | Not Applicable
| Background | ND | ND | 1 | 1 |  | -- |  | -- | -- | -- | -- | -- | -- | -- | -- | -- | -- | -- | -- |  |  | -- | --
2-Hexanone | Sample 1 | ND | ND | 1 | 1 | 2-Hexanone | 1 | 100 | ND | ND | ND | ND | ND | ND | ND | ND | ND | ND | ND | ND | ND | ND | 0.00416 | Not Applicable | 0.00416 | ND
| Sample 2 | ND | ND | ND | ND |  | 2 |  | ND | ND | ND | ND | ND | ND | ND | ND | ND | ND | ND | ND |  |  | 0.00416 | Not Applicable
| Background | ND | ND | 1 | 1 |  | -- |  | -- | -- | -- | -- | -- | -- | -- | -- | -- | -- | -- | -- |  |  | -- | --
Dibromochloromethane | Sample 1 | ND | ND | 1 | 1 | Dibromochloromethane | 1 | 208.21 | ND | ND | ND | ND | ND | ND | ND | ND | ND | ND | ND | ND | ND | ND | 0.0086615 | Not Applicable | 0.0086615 | ND
| Sample 2 | ND | ND | ND | ND |  | 2 |  | ND | ND | ND | ND | ND | ND | ND | ND | ND | ND | ND | ND |  |  | 0.0086615 | Not Applicable
| Background | ND | ND | 1 | 1 |  | -- |  | -- | -- | -- | -- | -- | -- | -- | -- | -- | -- | -- | -- |  |  | -- | --
1,2-Dibromoethane | Sample 1 | ND | ND | 1 | 1 | 1,2-Dibromoethane | 1 | 188 | ND | ND | ND | ND | ND | ND | ND | ND | ND | ND | ND | ND | ND | ND | 0.0078208 | Not Applicable | 0.0078208 | ND
| Sample 2 | ND | ND | ND | ND |  | 2 |  | ND | ND | ND | ND | ND | ND | ND | ND | ND | ND | ND | ND |  |  | 0.0078208 | Not Applicable
| Background | ND | ND | 1 | 1 |  | -- |  | -- | -- | -- | -- | -- | -- | -- | -- | -- | -- | -- | -- |  |  | -- | --
Chlorobenzene | Sample 1 | ND | ND | 1 | 1 | Chlorobenzene | 1 | 113 | ND | ND | ND | ND | ND | ND | ND | ND | ND | ND | ND | ND | ND | ND | 0.0047008 | Not Applicable | 0.0047008 | ND
| Sample 2 | ND | ND | ND | ND |  | 2 |  | ND | ND | ND | ND | ND | ND | ND | ND | ND | ND | ND | ND |  |  | 0.0047008 | Not Applicable
| Background | ND | ND | 1 | 1 |  | -- |  | -- | -- | -- | -- | -- | -- | -- | -- | -- | -- | -- | -- |  |  | -- | --
1,1,1,2-Tetrachloroethane | Sample 1 | ND | ND | 1 | 1 | 1,1,1,2-Tetrachloroethane | 1 | 167.85 | ND | ND | ND | ND | ND | ND | ND | ND | ND | ND | ND | ND | ND | ND | 0.0069826 | Not Applicable | 0.0069826 | ND
| Sample 2 | ND | ND | ND | ND |  | 2 |  | ND | ND | ND | ND | ND | ND | ND | ND | ND | ND | ND | ND |  |  | 0.0069826 | Not Applicable
| Background | ND | ND | 1 | 1 |  | -- |  | -- | -- | -- | -- | -- | -- | -- | -- | -- | -- | -- | -- |  |  | -- | --
Ethylbenzene | Sample 1 | 7 | 5 | -- | -- | Ethylbenzene | 1 | 106.17 | 7 | ND | 0.022083 | ND | 0.024702 | ND | 3.7009e-07 | ND | 2.6435e-08 | ND | 3.3032e-05 | ND | 2.1113e-08 | 2.6382e-05 | -- | Not Applicable | -- | 33.33%
| Sample 2 | ND | ND | ND | ND |  | 2 |  | 5 | ND | 0.01325 | ND | 0.014755 | ND | 2.2106e-07 | ND | 1.579e-08 | ND | 1.9731e-05 | ND |  |  | -- | Not Applicable
| Background | 2 | 2 | -- | -- |  | -- |  | -- | -- | -- | -- | -- | -- | -- | -- | -- | -- | -- | -- |  |  | -- | --
m&p-Xylene | Sample 1 | 25 | 15 | -- | -- | m&p-Xylene | 1 | 106 | 25 | ND | 0.083782 | ND | 0.093716 | ND | 1.4041e-06 | ND | 1.0029e-07 | ND | 0.00012532 | ND | 7.3793e-08 | 9.2209e-05 | -- | Not Applicable | -- | 50%
| Sample 2 | ND | ND | ND | ND |  | 2 |  | 15 | ND | 0.039686 | ND | 0.044194 | ND | 6.6213e-07 | ND | 4.7295e-08 | ND | 5.9098e-05 | ND |  |  | -- | Not Applicable
| Background | 6 | 6 | -- | -- |  | -- |  | -- | -- | -- | -- | -- | -- | -- | -- | -- | -- | -- | -- |  |  | -- | --
o-Xylene | Sample 1 | 19 | 13 | -- | -- | o-Xylene | 1 | 106 | 19 | ND | 0.057325 | ND | 0.064122 | ND | 9.6069e-07 | ND | 6.8621e-08 | ND | 8.5746e-05 | ND | 5.2703e-08 | 6.5855e-05 | -- | Not Applicable | -- | 37.5%
| Sample 2 | ND | ND | ND | ND |  | 2 |  | 13 | ND | 0.030867 | ND | 0.034373 | ND | 5.1499e-07 | ND | 3.6785e-08 | ND | 4.5965e-05 | ND |  |  | -- | Not Applicable
| Background | 6 | 6 | -- | -- |  | -- |  | -- | -- | -- | -- | -- | -- | -- | -- | -- | -- | -- | -- |  |  | -- | --
Styrene | Sample 1 | 39 | 54 | -- | -- | Styrene | 1 | 104 | 39 | ND | 0.16873 | ND | 0.18874 | ND | 2.8277e-06 | ND | 2.0198e-07 | ND | 0.00025238 | ND | 2.402e-07 | 0.00030014 | -- | Not Applicable | -- | -32.26%
| Sample 2 | ND | ND | ND | ND |  | 2 |  | 54 | ND | 0.23363 | ND | 0.26016 | ND | 3.8978e-06 | ND | 2.7842e-07 | ND | 0.0003479 | ND |  |  | -- | Not Applicable
| Background | ND | ND | 1 | 1 |  | -- |  | -- | -- | -- | -- | -- | -- | -- | -- | -- | -- | -- | -- |  |  | -- | --
Bromoform | Sample 1 | ND | ND | 1 | 1 | Bromoform | 1 | 252.73 | ND | ND | ND | ND | ND | ND | ND | ND | ND | ND | ND | ND | ND | ND | 0.010514 | Not Applicable | 0.010514 | ND
| Sample 2 | ND | ND | ND | ND |  | 2 |  | ND | ND | ND | ND | ND | ND | ND | ND | ND | ND | ND | ND |  |  | 0.010514 | Not Applicable
| Background | ND | ND | 1 | 1 |  | -- |  | -- | -- | -- | -- | -- | -- | -- | -- | -- | -- | -- | -- |  |  | -- | --
Cumene | Sample 1 | 1 | 0.8 | -- | -- | Cumene | 1 | 120.19 | 1 | ND | 0.0034999 | ND | 0.0039149 | ND | 5.8654e-08 | ND | 4.1896e-09 | ND | 5.2352e-06 | ND | 3.5844e-09 | 4.479e-06 | -- | Not Applicable | -- | 22.22%
| Sample 2 | ND | ND | ND | ND |  | 2 |  | 0.8 | ND | 0.0025 | ND | 0.0027839 | ND | 4.1709e-08 | ND | 2.9792e-09 | ND | 3.7227e-06 | ND |  |  | -- | Not Applicable
| Background | 0.3 | 0.3 | -- | -- |  | -- |  | -- | -- | -- | -- | -- | -- | -- | -- | -- | -- | -- | -- |  |  | -- | --
1,1,2,2-Tetrachloroethane | Sample 1 | ND | ND | 1 | 1 | 1,1,2,2-Tetrachloroethane | 1 | 168 | ND | ND | ND | ND | ND | ND | ND | ND | ND | ND | ND | ND | ND | ND | 0.0069888 | Not Applicable | 0.0069888 | ND
| Sample 2 | ND | ND | ND | ND |  | 2 |  | ND | ND | ND | ND | ND | ND | ND | ND | ND | ND | ND | ND |  |  | 0.0069888 | Not Applicable
| Background | ND | ND | 1 | 1 |  | -- |  | -- | -- | -- | -- | -- | -- | -- | -- | -- | -- | -- | -- |  |  | -- | --
1,2,3-Trichloropropane | Sample 1 | ND | ND | 1 | 1 | 1,2,3-Trichloropropane | 1 | 147.43 | ND | ND | ND | ND | ND | ND | ND | ND | ND | ND | ND | ND | ND | ND | 0.0061331 | Not Applicable | 0.0061331 | ND
| Sample 2 | ND | ND | ND | ND |  | 2 |  | ND | ND | ND | ND | ND | ND | ND | ND | ND | ND | ND | ND |  |  | 0.0061331 | Not Applicable
| Background | ND | ND | 1 | 1 |  | -- |  | -- | -- | -- | -- | -- | -- | -- | -- | -- | -- | -- | -- |  |  | -- | --
Bromobenzene | Sample 1 | ND | ND | 1 | 1 | Bromobenzene | 1 | 157.01 | ND | ND | ND | ND | ND | ND | ND | ND | ND | ND | ND | ND | ND | ND | 0.0065316 | Not Applicable | 0.0065316 | ND
| Sample 2 | ND | ND | ND | ND |  | 2 |  | ND | ND | ND | ND | ND | ND | ND | ND | ND | ND | ND | ND |  |  | 0.0065316 | Not Applicable
| Background | ND | ND | 1 | 1 |  | -- |  | -- | -- | -- | -- | -- | -- | -- | -- | -- | -- | -- | -- |  |  | -- | --
4-Ethyltoluene | Sample 1 | 9 | 6 | -- | -- | 4-Ethyltoluene | 1 | 120.19 | 9 | ND | 0.029999 | ND | 0.033556 | ND | 5.0275e-07 | ND | 3.5911e-08 | ND | 4.4873e-05 | ND | 2.6893e-08 | 3.3605e-05 | -- | Not Applicable | -- | 40%
| Sample 2 | ND | ND | ND | ND |  | 2 |  | 6 | ND | 0.015 | ND | 0.016703 | ND | 2.5026e-07 | ND | 1.7875e-08 | ND | 2.2336e-05 | ND |  |  | -- | Not Applicable
| Background | 3 | 3 | -- | -- |  | -- |  | -- | -- | -- | -- | -- | -- | -- | -- | -- | -- | -- | -- |  |  | -- | --
1,3,5-Trimethylbenzene | Sample 1 | 5 | 4 | -- | -- | 1,3,5-Trimethylbenzene | 1 | 120 | 5 | ND | 0.014976 | ND | 0.016752 | ND | 2.5098e-07 | ND | 1.7927e-08 | ND | 2.2401e-05 | ND | 1.4913e-08 | 1.8634e-05 | -- | Not Applicable | -- | 22.22%
| Sample 2 | ND | ND | ND | ND |  | 2 |  | 4 | ND | 0.009984 | ND | 0.011118 | ND | 1.6657e-07 | ND | 1.1898e-08 | ND | 1.4867e-05 | ND |  |  | -- | Not Applicable
| Background | 2 | 2 | -- | -- |  | -- |  | -- | -- | -- | -- | -- | -- | -- | -- | -- | -- | -- | -- |  |  | -- | --
Alpha Methyl Styrene | Sample 1 | ND | ND | 1 | 1 | Alpha Methyl Styrene | 1 | 118.18 | ND | ND | ND | ND | ND | ND | ND | ND | ND | ND | ND | ND | ND | ND | 0.0049163 | Not Applicable | 0.0049163 | ND
| Sample 2 | ND | ND | ND | ND |  | 2 |  | ND | ND | ND | ND | ND | ND | ND | ND | ND | ND | ND | ND |  |  | 0.0049163 | Not Applicable
| Background | ND | ND | 1 | 1 |  | -- |  | -- | -- | -- | -- | -- | -- | -- | -- | -- | -- | -- | -- |  |  | -- | --
1,2,4-Trimethylbenzene | Sample 1 | 16 | 11 | -- | -- | 1,2,4-Trimethylbenzene | 1 | 120 | 16 | ND | 0.054912 | ND | 0.061423 | ND | 9.2025e-07 | ND | 6.5732e-08 | ND | 8.2137e-05 | ND | 5.0713e-08 | 6.337e-05 | -- | Not Applicable | -- | 37.04%
| Sample 2 | ND | ND | ND | ND |  | 2 |  | 11 | ND | 0.029952 | ND | 0.033354 | ND | 4.9972e-07 | ND | 3.5694e-08 | ND | 4.4602e-05 | ND |  |  | -- | Not Applicable
| Background | 5 | 5 | -- | -- |  | -- |  | -- | -- | -- | -- | -- | -- | -- | -- | -- | -- | -- | -- |  |  | -- | --
1,3-Dichlorobenzene | Sample 1 | ND | ND | 1 | 1 | 1,3-Dichlorobenzene | 1 | 147 | ND | ND | ND | ND | ND | ND | ND | ND | ND | ND | ND | ND | ND | ND | 0.0061152 | Not Applicable | 0.0061152 | ND
| Sample 2 | ND | ND | ND | ND |  | 2 |  | ND | ND | ND | ND | ND | ND | ND | ND | ND | ND | ND | ND |  |  | 0.0061152 | Not Applicable
| Background | ND | ND | 1 | 1 |  | -- |  | -- | -- | -- | -- | -- | -- | -- | -- | -- | -- | -- | -- |  |  | -- | --
1,4-Dichlorobenzene | Sample 1 | ND | ND | 1 | 1 | 1,4-Dichlorobenzene | 1 | 147 | ND | ND | ND | ND | ND | ND | ND | ND | ND | ND | ND | ND | ND | ND | 0.0061152 | Not Applicable | 0.0061152 | ND
| Sample 2 | ND | ND | ND | ND |  | 2 |  | ND | ND | ND | ND | ND | ND | ND | ND | ND | ND | ND | ND |  |  | 0.0061152 | Not Applicable
| Background | ND | ND | 1 | 1 |  | -- |  | -- | -- | -- | -- | -- | -- | -- | -- | -- | -- | -- | -- |  |  | -- | --
Benzylchloride | Sample 1 | ND | ND | 1 | 1 | Benzylchloride | 1 | 127 | ND | ND | ND | ND | ND | ND | ND | ND | ND | ND | ND | ND | ND | ND | 0.0052832 | Not Applicable | 0.0052832 | ND
| Sample 2 | ND | ND | ND | ND |  | 2 |  | ND | ND | ND | ND | ND | ND | ND | ND | ND | ND | ND | ND |  |  | 0.0052832 | Not Applicable
| Background | ND | ND | 1 | 1 |  | -- |  | -- | -- | -- | -- | -- | -- | -- | -- | -- | -- | -- | -- |  |  | -- | --
1,2-Dichlorobenzene | Sample 1 | ND | ND | 1 | 1 | 1,2-Dichlorobenzene | 1 | 147 | ND | ND | ND | ND | ND | ND | ND | ND | ND | ND | ND | ND | ND | ND | 0.0061152 | Not Applicable | 0.0061152 | ND
| Sample 2 | ND | ND | ND | ND |  | 2 |  | ND | ND | ND | ND | ND | ND | ND | ND | ND | ND | ND | ND |  |  | 0.0061152 | Not Applicable
| Background | ND | ND | 1 | 1 |  | -- |  | -- | -- | -- | -- | -- | -- | -- | -- | -- | -- | -- | -- |  |  | -- | --
Hexachlorethane | Sample 1 | ND | ND | 1 | 1 | Hexachlorethane | 1 | 236.74 | ND | ND | ND | ND | ND | ND | ND | ND | ND | ND | ND | ND | ND | ND | 0.0098484 | Not Applicable | 0.0098484 | ND
| Sample 2 | ND | ND | ND | ND |  | 2 |  | ND | ND | ND | ND | ND | ND | ND | ND | ND | ND | ND | ND |  |  | 0.0098484 | Not Applicable
| Background | ND | ND | 1 | 1 |  | -- |  | -- | -- | -- | -- | -- | -- | -- | -- | -- | -- | -- | -- |  |  | -- | --
1,2,4-Trichlorobenzene | Sample 1 | ND | ND | 1 | 1 | 1,2,4-Trichlorobenzene | 1 | 181 | ND | ND | ND | ND | ND | ND | ND | ND | ND | ND | ND | ND | ND | ND | 0.0075296 | Not Applicable | 0.0075296 | ND
| Sample 2 | ND | ND | ND | ND |  | 2 |  | ND | ND | ND | ND | ND | ND | ND | ND | ND | ND | ND | ND |  |  | 0.0075296 | Not Applicable
| Background | ND | ND | 1 | 1 |  | -- |  | -- | -- | -- | -- | -- | -- | -- | -- | -- | -- | -- | -- |  |  | -- | --
Hexachlorobutadiene | Sample 1 | ND | ND | 1 | 1 | Hexachlorobutadiene | 1 | 261 | ND | ND | ND | ND | ND | ND | ND | ND | ND | ND | ND | ND | ND | ND | 0.010858 | Not Applicable | 0.010858 | ND
| Sample 2 | ND | ND | ND | ND |  | 2 |  | ND | ND | ND | ND | ND | ND | ND | ND | ND | ND | ND | ND |  |  | 0.010858 | Not Applicable
| Background | ND | ND | 1 | 1 |  | -- |  | -- | -- | -- | -- | -- | -- | -- | -- | -- | -- | -- | -- |  |  | -- | --
VOC Tentatively Identified Compounds | [5 empty] | VOC Tentatively Identified Compounds
Pollutant | Sample ID | Sample Speciation |  | Detection Limits |  | Pollutant | Run Number | Molecular Weight (g/gmol) | Sample Speciation with Detection Limits (SSDL) (ppbv)a |  | Background Corrected Concentration (BCC) (mg/m3)b |  | Dilution Corrected Concentration (DCC)c |  | Quantity of Pollutant Emitted (QPE) (lb)d |  | Emission Factor (lb/item)e |  | Emission Factor (lb/lb NEW)f |  | Average Emission Factor |  | Detection Limit Based Concentration (mg/m3) |  | Minimum Detection Limit Based Concentration (mg/m3)g
|  | Run 1 | Run 2 | Run 1 | Run 2
|  | (ppbv) | (ppbv) | (ppbv) | (ppbv) |  |  |  | Sample 1 | Sample 2 | Sample 1 | Sample 2 | Sample 1 | Sample 2 | Sample 1 | Sample 2 | Sample 1 | Sample 2 | Sample 1 | Sample 2 | (lb/item) | (lb/lb NEW) | Train A | Train B
1-Propene, 2-methyl- | Sample 1 | 12 | 11 | ND | ND | 1-Propene, 2-methyl- | 1 | 56.1072 | 12 | ND | 0.028009 | ND | 0.03133 | ND | 4.6939e-07 | ND | 3.3528e-08 | ND | 4.1895e-05 | ND | 3.2062e-08 | 4.0064e-05 | -- | Not Applicable | --
| Sample 2 | ND | ND | ND | ND |  | 2 |  | 11 | ND | 0.025675 | ND | 0.028591 | ND | 4.2836e-07 | ND | 3.0597e-08 | ND | 3.8233e-05 | ND |  |  | -- | Not Applicable
| Background | ND | ND | ND | ND |  | -- |  | -- | -- | -- | -- | -- | -- | -- | -- | -- | -- | -- | -- |  |  | -- | --
1-Buten-3-yne | Sample 1 | 5 | ND | ND | ND | 1-Buten-3-yne | 1 | 52.0756 | 5 | ND | 0.010832 | ND | 0.012116 | ND | 1.8153e-07 | ND | 1.2966e-08 | ND | 1.6202e-05 | ND | 1.2966e-08 | 1.6202e-05 | -- | Not Applicable | --
| Sample 2 | ND | ND | ND | ND |  | 2 |  | ND | ND | ND | ND | ND | ND | ND | ND | ND | ND | ND | ND |  |  | -- | Not Applicable
| Background | ND | ND | ND | ND |  | -- |  | -- | -- | -- | -- | -- | -- | -- | -- | -- | -- | -- | -- |  |  | -- | --
Ethanol | Sample 1 | 6 | 6 | ND | ND | Ethanol | 1 | 46.0688 | 6 | ND | 0 | ND | 0 | ND | 0 | ND | 0 | ND | 0 | ND | 0 | 0 | -- | Not Applicable | --
| Sample 2 | ND | ND | ND | ND |  | 2 |  | 6 | ND | 0 | ND | 0 | ND | 0 | ND | 0 | ND | 0 | ND |  |  | -- | Not Applicable
| Background | 28 | 28 | ND | ND |  | -- |  | -- | -- | -- | -- | -- | -- | -- | -- | -- | -- | -- | -- |  |  | -- | --
Furan | Sample 1 | 5 | ND | ND | ND | Furan | 1 | 68.075 | 5 | ND | 0.01416 | ND | 0.015838 | ND | 2.373e-07 | ND | 1.695e-08 | ND | 2.118e-05 | ND | 1.695e-08 | 2.118e-05 | -- | Not Applicable | --
| Sample 2 | ND | ND | ND | ND |  | 2 |  | ND | ND | ND | ND | ND | ND | ND | ND | ND | ND | ND | ND |  |  | -- | Not Applicable
| Background | ND | ND | ND | ND |  | -- |  | -- | -- | -- | -- | -- | -- | -- | -- | -- | -- | -- | -- |  |  | -- | --
Thiirane | Sample 1 | 12 | 12 | ND | ND | Thiirane | 1 | 60.1136 | 12 | ND | 0.030009 | ND | 0.033567 | ND | 5.0291e-07 | ND | 3.5922e-08 | ND | 4.4887e-05 | ND | 3.5842e-08 | 4.4787e-05 | -- | Not Applicable | --
| Sample 2 | ND | ND | ND | ND |  | 2 |  | 12 | ND | 0.030009 | ND | 0.033417 | ND | 5.0067e-07 | ND | 3.5762e-08 | ND | 4.4687e-05 | ND |  |  | -- | Not Applicable
| Background | ND | ND | ND | ND |  | -- |  | -- | -- | -- | -- | -- | -- | -- | -- | -- | -- | -- | -- |  |  | -- | --
Thiophene | Sample 1 | 4 | ND | ND | ND | Thiophene | 1 | 84.1356 | 4 | ND | 0.014 | ND | 0.01566 | ND | 2.3462e-07 | ND | 1.6759e-08 | ND | 2.0941e-05 | ND | 1.6759e-08 | 2.0941e-05 | -- | Not Applicable | --
| Sample 2 | ND | ND | ND | ND |  | 2 |  | ND | ND | ND | ND | ND | ND | ND | ND | ND | ND | ND | ND |  |  | -- | Not Applicable
| Background | ND | ND | ND | ND |  | -- |  | -- | -- | -- | -- | -- | -- | -- | -- | -- | -- | -- | -- |  |  | -- | --
Benzene, 1-ethyl-2-methyl- | Sample 1 | 7 | ND | ND | ND | Benzene, 1-ethyl-2-methyl- | 1 | 120.1938 | 7 | ND | 0.03 | ND | 0.033557 | ND | 5.0277e-07 | ND | 3.5912e-08 | ND | 4.4874e-05 | ND | 3.5912e-08 | 4.4874e-05 | -- | Not Applicable | --
| Sample 2 | ND | ND | ND | ND |  | 2 |  | ND | ND | ND | ND | ND | ND | ND | ND | ND | ND | ND | ND |  |  | -- | Not Applicable
| Background | 1 | 1 | ND | ND |  | -- |  | -- | -- | -- | -- | -- | -- | -- | -- | -- | -- | -- | -- |  |  | -- | --
Benzene, 1,2,3-trimethyl- | Sample 1 | ND | 8 | ND | ND | Benzene, 1,2,3-trimethyl- | 1 | 120.1938 | ND | ND | ND | ND | ND | ND | ND | ND | ND | ND | ND | ND | 4.7669e-08 | 5.9566e-05 | -- | Not Applicable | --
| Sample 2 | ND | ND | ND | ND |  | 2 |  | 8 | ND | 0.04 | ND | 0.044544 | ND | 6.6737e-07 | ND | 4.7669e-08 | ND | 5.9566e-05 | ND |  |  | -- | Not Applicable
| Background | ND | ND | ND | ND |  | -- |  | -- | -- | -- | -- | -- | -- | -- | -- | -- | -- | -- | -- |  |  | -- | --
Undecane | Sample 1 | ND | 21 | ND | ND | Undecane | 1 | 156.3106 | ND | ND | ND | ND | ND | ND | ND | ND | ND | ND | ND | ND | 1.5498e-07 | 0.00019366 | -- | Not Applicable | --
| Sample 2 | ND | ND | ND | ND |  | 2 |  | 21 | ND | 0.13005 | ND | 0.14482 | ND | 2.1698e-06 | ND | 1.5498e-07 | ND | 0.00019366 | ND |  |  | -- | Not Applicable
| Background | 1 | 1 | ND | ND |  | -- |  | -- | -- | -- | -- | -- | -- | -- | -- | -- | -- | -- | -- |  |  | -- | --
Undecane, 3-methyl- | Sample 1 | ND | 6 | ND | ND | Undecane, 3-methyl- | 1 | 170.3374 | ND | ND | ND | ND | ND | ND | ND | ND | ND | ND | ND | ND | 5.0667e-08 | 6.3312e-05 | -- | Not Applicable | --
| Sample 2 | ND | ND | ND | ND |  | 2 |  | 6 | ND | 0.042516 | ND | 0.047345 | ND | 7.0934e-07 | ND | 5.0667e-08 | ND | 6.3312e-05 | ND |  |  | -- | Not Applicable
| Background | ND | ND | ND | ND |  | -- |  | -- | -- | -- | -- | -- | -- | -- | -- | -- | -- | -- | -- |  |  | -- | --
Dodecane | Sample 1 | ND | 20 | ND | ND | Dodecane | 1 | 170.3374 | ND | ND | ND | ND | ND | ND | ND | ND | ND | ND | ND | ND | 1.6889e-07 | 0.00021104 | -- | Not Applicable | --
| Sample 2 | ND | ND | ND | ND |  | 2 |  | 20 | ND | 0.14172 | ND | 0.15782 | ND | 2.3645e-06 | ND | 1.6889e-07 | ND | 0.00021104 | ND |  |  | -- | Not Applicable
| Background | ND | ND | ND | ND |  | -- |  | -- | -- | -- | -- | -- | -- | -- | -- | -- | -- | -- | -- |  |  | -- | --
Undecane, 2,6-dimethyl- | Sample 1 | ND | 7 | ND | ND | Undecane, 2,6-dimethyl- | 1 | 184.3642 | ND | ND | ND | ND | ND | ND | ND | ND | ND | ND | ND | ND | 6.3979e-08 | 7.9947e-05 | -- | Not Applicable | --
| Sample 2 | ND | ND | ND | ND |  | 2 |  | 7 | ND | 0.053687 | ND | 0.059785 | ND | 8.9571e-07 | ND | 6.3979e-08 | ND | 7.9947e-05 | ND |  |  | -- | Not Applicable
| Background | ND | ND | ND | ND |  | -- |  | -- | -- | -- | -- | -- | -- | -- | -- | -- | -- | -- | -- |  |  | -- | --
a If the corresponding sample speciation value does not = "ND" or all active sample speciation values = "ND," Sample Speciation with Detection Limits (SSDL) = Sample Speciation. Otherwise, (i.e., if the corresponding sample speciation value = "ND" and
at least one of the active sample speciation values does not = "ND," Sample Speciation with Detection Limits (SSDL) = 0.5 * Detection Limit.
b Background Corrected Concentration (BCC) = Test Concentration - Background Concentration
c Dilution-Corrected Concentration (DCC) = BCC / Dilution Correction Factor
d Quantity of Pollutant Emitted (QPE) =BDCC * Initial Plume Volume
e Emission Factor = QPE / No. of Items
f Emission Factor = QPE / Net Explosive Weight
g If Average Emission Factor = "ND", Minimum Detection Limit Based Concentration = Test Minimum DL in mg/m3
Note on B9: Kaobrian: According to test run letter notation (ie, A or B), the DCFs for VOC should be .894 and .898.

## Hydrocarbons
Hydrocarbon Data and Emission Factor Calculations
B519 - Cartridge, 40-mm Target Practice, M781 (40-mm Grenade Launcher, M203)
Test Run Number | 1 | 2 | Background
Number of Items Tested | 14 | 14 | 0
Net Explosive Weight for All Items (lb) | 0.011204 | 0.011204 | NA
Initial Plume Volume (m3) | 6.7958 | 6.7958 | 6.7958
Dilution Correction Factor | 0.894 | 0.898 | NA
Is Sample 1 Active? | Yes | Yes | Yes
Is Sample 2 Active? | No | No | Yes
Pollutant | Sample ID | Sample Speciation |  | Detection Limits |  | Pollutant | Run Number | Molecular Weight (g/gmol) | Sample Speciation with Detection Limits (SSDL) (ppbv)a |  | Background Corrected Concentration (BCC) (mg/m3)b |  | Dilution Corrected Concentration (DCC)c |  | Quantity of Pollutant Emitted (QPE) (lb)d |  | Emission Factor (lb/item)e |  | Emission Factor (lb/lb NEW)f |  | Average Emission Factor |  | Detection Limit Based Concentration (mg/m3) |  | Minimum Detection Limit Based Concentration (mg/m3)g | Test Concentration Relative Percent Difference
|  | Run 1 | Run 2 | Run 1 | Run 2
|  | (ppbv) | (ppbv) | (ppbv) | (ppbv) |  |  |  | Sample 1 | Sample 2 | Sample 1 | Sample 2 | Sample 1 | Sample 2 | Sample 1 | Sample 2 | Sample 1 | Sample 2 | Sample 1 | Sample 2 | (lb/item) | (lb/lb NEW) | Train A | Train B
Methane | Sample 1 | 7600 | 6700 | -- | -- | Methane | 1 | 16.04 | 7600 | ND | 3.403 | ND | 3.8065 | ND | 5.7031e-05 | ND | 4.0736e-06 | ND | 0.0050902 | ND | 3.7067e-06 | 0.0046318 | -- | Not Applicable | -- | 12.59%
| Sample 2 | ND | ND | ND | ND |  | 2 |  | 6700 | ND | 2.8025 | ND | 3.1208 | ND | 4.6757e-05 | ND | 3.3398e-06 | ND | 0.0041733 | ND |  |  | -- | Not Applicable
| Background | 2500 | 2500 | -- | -- |  | -- |  | -- | -- | -- | -- | -- | -- | -- | -- | -- | -- | -- | -- |  |  | -- | --
Ethylene | Sample 1 | 1300 | 1200 | -- | -- | Ethylene | 1 | 28.05 | 1300 | ND | 1.5169 | ND | 1.6968 | ND | 2.5422e-05 | ND | 1.8159e-06 | ND | 0.002269 | ND | 1.7423e-06 | 0.0021771 | -- | Not Applicable | -- | 8%
| Sample 2 | ND | ND | ND | ND |  | 2 |  | 1200 | ND | 1.4003 | ND | 1.5593 | ND | 2.3362e-05 | ND | 1.6687e-06 | ND | 0.0020852 | ND |  |  | -- | Not Applicable
| Background | ND | ND | 20 | 20 |  | -- |  | -- | -- | -- | -- | -- | -- | -- | -- | -- | -- | -- | -- |  |  | -- | --
Acetylene | Sample 1 | 1200 | 1000 | -- | -- | Acetylene | 1 | 26.04 | 1200 | ND | 1.2999 | ND | 1.454 | ND | 2.1785e-05 | ND | 1.5561e-06 | ND | 0.0019444 | ND | 1.4235e-06 | 0.0017788 | -- | Not Applicable | -- | 18.18%
| Sample 2 | ND | ND | ND | ND |  | 2 |  | 1000 | ND | 1.0833 | ND | 1.2063 | ND | 1.8073e-05 | ND | 1.2909e-06 | ND | 0.0016131 | ND |  |  | -- | Not Applicable
| Background | ND | ND | 20 | 20 |  | -- |  | -- | -- | -- | -- | -- | -- | -- | -- | -- | -- | -- | -- |  |  | -- | --
Ethane | Sample 1 | 57 | 47 | -- | -- | Ethane | 1 | 30.07 | 57 | ND | 0.071302 | ND | 0.079756 | ND | 1.1949e-06 | ND | 8.5352e-08 | ND | 0.00010665 | ND | 7.7708e-08 | 9.7101e-05 | -- | Not Applicable | -- | 19.23%
| Sample 2 | ND | ND | ND | ND |  | 2 |  | 47 | ND | 0.058793 | ND | 0.065471 | ND | 9.809e-07 | ND | 7.0064e-08 | ND | 8.755e-05 | ND |  |  | -- | Not Applicable
| Background | ND | ND | 20 | 20 |  | -- |  | -- | -- | -- | -- | -- | -- | -- | -- | -- | -- | -- | -- |  |  | -- | --
Propylene | Sample 1 | 77 | 74 | -- | -- | Propylene | 1 | 42.08 | 77 | ND | 0.13479 | ND | 0.15077 | ND | 2.2589e-06 | ND | 1.6135e-07 | ND | 0.00020162 | ND | 1.5786e-07 | 0.00019726 | -- | Not Applicable | -- | 3.974%
| Sample 2 | ND | ND | ND | ND |  | 2 |  | 74 | ND | 0.12954 | ND | 0.14425 | ND | 2.1612e-06 | ND | 1.5437e-07 | ND | 0.0001929 | ND |  |  | -- | Not Applicable
| Background | ND | ND | 20 | 20 |  | -- |  | -- | -- | -- | -- | -- | -- | -- | -- | -- | -- | -- | -- |  |  | -- | --
Propane | Sample 1 | ND | ND | 20 | 20 | Propane | 1 | 44.1 | ND | ND | ND | ND | ND | ND | ND | ND | ND | ND | ND | ND | ND | ND | 0.036691 | Not Applicable | 0.036691 | ND
| Sample 2 | ND | ND | ND | ND |  | 2 |  | ND | ND | ND | ND | ND | ND | ND | ND | ND | ND | ND | ND |  |  | 0.036691 | Not Applicable
| Background | ND | ND | 20 | 20 |  | -- |  | -- | -- | -- | -- | -- | -- | -- | -- | -- | -- | -- | -- |  |  | -- | --
Propyne | Sample 1 | 35 | 36 | -- | -- | Propyne | 1 | 39.1 | 35 | ND | 0.05693 | ND | 0.06368 | ND | 9.5406e-07 | ND | 6.8147e-08 | ND | 8.5155e-05 | ND | 6.8965e-08 | 8.6176e-05 | -- | Not Applicable | -- | -2.817%
| Sample 2 | ND | ND | ND | ND |  | 2 |  | 36 | ND | 0.058556 | ND | 0.065207 | ND | 9.7695e-07 | ND | 6.9782e-08 | ND | 8.7198e-05 | ND |  |  | -- | Not Applicable
| Background | ND | ND | 20 | 20 |  | -- |  | -- | -- | -- | -- | -- | -- | -- | -- | -- | -- | -- | -- |  |  | -- | --
Isobutane | Sample 1 | ND | ND | 20 | 20 | Isobutane | 1 | 58.12 | ND | ND | ND | ND | ND | ND | ND | ND | ND | ND | ND | ND | ND | ND | 0.048356 | Not Applicable | 0.048356 | ND
| Sample 2 | ND | ND | ND | ND |  | 2 |  | ND | ND | ND | ND | ND | ND | ND | ND | ND | ND | ND | ND |  |  | 0.048356 | Not Applicable
| Background | ND | ND | 20 | 20 |  | -- |  | -- | -- | -- | -- | -- | -- | -- | -- | -- | -- | -- | -- |  |  | -- | --
1-Butene/Isobutylene | Sample 1 | 29 | 28 | -- | -- | 1-Butene/Isobutylene | 1 | 56.12 | 29 | ND | 0.067703 | ND | 0.075731 | ND | 1.1346e-06 | ND | 8.1044e-08 | ND | 0.00010127 | ND | 7.9472e-08 | 9.9306e-05 | -- | Not Applicable | -- | 3.509%
| Sample 2 | ND | ND | ND | ND |  | 2 |  | 28 | ND | 0.065369 | ND | 0.072794 | ND | 1.0906e-06 | ND | 7.7901e-08 | ND | 9.7342e-05 | ND |  |  | -- | Not Applicable
| Background | ND | ND | 20 | 20 |  | -- |  | -- | -- | -- | -- | -- | -- | -- | -- | -- | -- | -- | -- |  |  | -- | --
1,3-Butadiene | Sample 1 | ND | ND | 20 | 20 | 1,3-Butadiene | 1 | 54.09 | ND | ND | ND | ND | ND | ND | ND | ND | ND | ND | ND | ND | ND | ND | 0.045003 | Not Applicable | 0.045003 | ND
| Sample 2 | ND | ND | ND | ND |  | 2 |  | ND | ND | ND | ND | ND | ND | ND | ND | ND | ND | ND | ND |  |  | 0.045003 | Not Applicable
| Background | ND | ND | 20 | 20 |  | -- |  | -- | -- | -- | -- | -- | -- | -- | -- | -- | -- | -- | -- |  |  | -- | --
Butane | Sample 1 | ND | ND | 20 | 20 | Butane | 1 | 58.12 | ND | ND | ND | ND | ND | ND | ND | ND | ND | ND | ND | ND | ND | ND | 0.048356 | Not Applicable | 0.048356 | ND
| Sample 2 | ND | ND | ND | ND |  | 2 |  | ND | ND | ND | ND | ND | ND | ND | ND | ND | ND | ND | ND |  |  | 0.048356 | Not Applicable
| Background | ND | ND | 20 | 20 |  | -- |  | -- | -- | -- | -- | -- | -- | -- | -- | -- | -- | -- | -- |  |  | -- | --
1-Butyne/cis-Butene | Sample 1 | ND | ND | 20 | 20 | 1-Butyne/cis-Butene | 1 | 56.12 | ND | ND | ND | ND | ND | ND | ND | ND | ND | ND | ND | ND | ND | ND | 0.046692 | Not Applicable | 0.046692 | ND
| Sample 2 | ND | ND | ND | ND |  | 2 |  | ND | ND | ND | ND | ND | ND | ND | ND | ND | ND | ND | ND |  |  | 0.046692 | Not Applicable
| Background | ND | ND | 20 | 20 |  | -- |  | -- | -- | -- | -- | -- | -- | -- | -- | -- | -- | -- | -- |  |  | -- | --
trans-Butene | Sample 1 | ND | ND | 20 | 20 | trans-Butene | 1 | 56.12 | ND | ND | ND | ND | ND | ND | ND | ND | ND | ND | ND | ND | ND | ND | 0.046692 | Not Applicable | 0.046692 | ND
| Sample 2 | ND | ND | ND | ND |  | 2 |  | ND | ND | ND | ND | ND | ND | ND | ND | ND | ND | ND | ND |  |  | 0.046692 | Not Applicable
| Background | ND | ND | 20 | 20 |  | -- |  | -- | -- | -- | -- | -- | -- | -- | -- | -- | -- | -- | -- |  |  | -- | --
2-Butyne | Sample 1 | ND | ND | 20 | 20 | 2-Butyne | 1 | 54.09 | ND | ND | ND | ND | ND | ND | ND | ND | ND | ND | ND | ND | ND | ND | 0.045003 | Not Applicable | 0.045003 | ND
| Sample 2 | ND | ND | ND | ND |  | 2 |  | ND | ND | ND | ND | ND | ND | ND | ND | ND | ND | ND | ND |  |  | 0.045003 | Not Applicable
| Background | ND | ND | 20 | 20 |  | -- |  | -- | -- | -- | -- | -- | -- | -- | -- | -- | -- | -- | -- |  |  | -- | --
n-Pentane | Sample 1 | ND | ND | 20 | 20 | n-Pentane | 1 | 72.15 | ND | ND | ND | ND | ND | ND | ND | ND | ND | ND | ND | ND | ND | ND | 0.060029 | Not Applicable | 0.060029 | ND
| Sample 2 | ND | ND | ND | ND |  | 2 |  | ND | ND | ND | ND | ND | ND | ND | ND | ND | ND | ND | ND |  |  | 0.060029 | Not Applicable
| Background | ND | ND | 20 | 20 |  | -- |  | -- | -- | -- | -- | -- | -- | -- | -- | -- | -- | -- | -- |  |  | -- | --
n-Hexane | Sample 1 | ND | ND | 20 | 20 | n-Hexane | 1 | 86.18 | ND | ND | ND | ND | ND | ND | ND | ND | ND | ND | ND | ND | ND | ND | 0.071702 | Not Applicable | 0.071702 | ND
| Sample 2 | ND | ND | ND | ND |  | 2 |  | ND | ND | ND | ND | ND | ND | ND | ND | ND | ND | ND | ND |  |  | 0.071702 | Not Applicable
| Background | ND | ND | 20 | 20 |  | -- |  | -- | -- | -- | -- | -- | -- | -- | -- | -- | -- | -- | -- |  |  | -- | --
a If the corresponding sample speciation value does not = "ND" or all active sample speciation values = "ND," Sample Speciation with Detection Limits (SSDL) = Sample Speciation. Otherwise, (i.e., if the corresponding sample speciation value = "ND" and
at least one of the active sample speciation values does not = "ND," Sample Speciation with Detection Limits (SSDL) = 0.5 * Detection Limit.
b Background Corrected Concentration (BCC) = Test Concentration - Background Concentration
c Dilution-Corrected Concentration (DCC) = BCC / Dilution Correction Factor
d Quantity of Pollutant Emitted (QPE) =BDCC * Initial Plume Volume
e Emission Factor = QPE / No. of Items
f Emission Factor = QPE / Net Explosive Weight
g If Average Emission Factor = "ND", Minimum Detection Limit Based Concentration = Test Minimum DL in mg/m3
Note on B9: Kaobrian: According to test run letter notation (ie, A or B), the DCFs for HC should be .894 and .898.

## SVOC & SVOC TICs
SVOC Data and Emission Factor Calculations
B519 - Cartridge, 40-mm Target Practice, M781 (40-mm Grenade Launcher, M203)
Test Run Number | 1 | 2 | Background
Number of Items Tested | 14 | 14 | 0
Net Explosive Weight for All Items (lb) | 0.011204 | 0.011204 | NA
Initial Plume Volume (m3) | 6.7958 | 6.7958 | 6.7958
Dilution Correction Factor | 0.894 | 0.898 | NA
Is Sample 1 Active? | Yes | Yes | Yes
Is Sample 2 Active? | No | No | Yes
SVOC Sample Volume (m3) Corrected to EPA Stationary Source Program Standard Conditions
Sample 1 | 0.54322 | 0.54928
Sample 2 | ND | ND
Background | 0.55293 | 0.55293
Pollutant | Sample ID | Sample Speciation (ug) |  | Detection Limits (ug) |  | Pollutant | Run Number | Sample Speciation with Detection Limits (SSDL) (ug)a |  | Background Corrected Concentration (BCC) (mg/m3)b |  | Dilution Corrected Concentration (DCC) (mg/m3)c |  | Quantity of Pollutant Emitted (QPE) (lb)d |  | Emission Factor (lb/item)e |  | Emission Factor (lb/lb NEW)f |  | Average Emission Factor |  | Detection Limit Based Concentration (mg/m3) |  | Minimum Detection Limit Based Concentration (mg/m3)g | Test Concentration Relative Percent Difference
|  | Run 1 | Run 2 | Run 1 | Run 2 |  |  | Sample 1 | Sample 2 | Sample 1 | Sample 2 | Sample 1 | Sample 2 | Sample 1 | Sample 2 | Sample 1 | Sample 2 | Sample 1 | Sample 2 | (lb/item) | (lb/lb NEW) | Train A | Train B
N-nitrosodimethylamine | Sample 1 | ND | ND | 10 | 10 | N-nitrosodimethylamine | 1 | ND | ND | ND | ND | ND | ND | ND | ND | ND | ND | ND | ND | ND | ND | 0.018409 | Not Applicable | 0.018206 | ND
| Sample 2 | ND | ND | ND | ND |  | 2 | ND | ND | ND | ND | ND | ND | ND | ND | ND | ND | ND | ND |  |  | 0.018206 | Not Applicable
| Background | ND | ND | 10 | 10 |  | -- | -- | -- | -- | -- | -- | -- | -- | -- | -- | -- | -- | -- |  |  | -- | --
Bis(2-chloroethyl)ether | Sample 1 | ND | ND | 10 | 10 | Bis(2-chloroethyl)ether | 1 | ND | ND | ND | ND | ND | ND | ND | ND | ND | ND | ND | ND | ND | ND | 0.018409 | Not Applicable | 0.018206 | ND
| Sample 2 | ND | ND | ND | ND |  | 2 | ND | ND | ND | ND | ND | ND | ND | ND | ND | ND | ND | ND |  |  | 0.018206 | Not Applicable
| Background | ND | ND | 10 | 10 |  | -- | -- | -- | -- | -- | -- | -- | -- | -- | -- | -- | -- | -- |  |  | -- | --
Phenol | Sample 1 | ND | ND | 10 | 10 | Phenol | 1 | ND | ND | ND | ND | ND | ND | ND | ND | ND | ND | ND | ND | ND | ND | 0.018409 | Not Applicable | 0.018206 | ND
| Sample 2 | ND | ND | ND | ND |  | 2 | ND | ND | ND | ND | ND | ND | ND | ND | ND | ND | ND | ND |  |  | 0.018206 | Not Applicable
| Background | ND | ND | 10 | 10 |  | -- | -- | -- | -- | -- | -- | -- | -- | -- | -- | -- | -- | -- |  |  | -- | --
2-chlorophenol | Sample 1 | ND | ND | 10 | 10 | 2-chlorophenol | 1 | ND | ND | ND | ND | ND | ND | ND | ND | ND | ND | ND | ND | ND | ND | 0.018409 | Not Applicable | 0.018206 | ND
| Sample 2 | ND | ND | ND | ND |  | 2 | ND | ND | ND | ND | ND | ND | ND | ND | ND | ND | ND | ND |  |  | 0.018206 | Not Applicable
| Background | ND | ND | 10 | 10 |  | -- | -- | -- | -- | -- | -- | -- | -- | -- | -- | -- | -- | -- |  |  | -- | --
1,3-dichlorobenzene | Sample 1 | ND | ND | 10 | 10 | 1,3-dichlorobenzene | 1 | ND | ND | ND | ND | ND | ND | ND | ND | ND | ND | ND | ND | ND | ND | 0.018409 | Not Applicable | 0.018206 | ND
| Sample 2 | ND | ND | ND | ND |  | 2 | ND | ND | ND | ND | ND | ND | ND | ND | ND | ND | ND | ND |  |  | 0.018206 | Not Applicable
| Background | ND | ND | 10 | 10 |  | -- | -- | -- | -- | -- | -- | -- | -- | -- | -- | -- | -- | -- |  |  | -- | --
1,4-dichlorobenzene | Sample 1 | ND | ND | 10 | 10 | 1,4-dichlorobenzene | 1 | ND | ND | ND | ND | ND | ND | ND | ND | ND | ND | ND | ND | ND | ND | 0.018409 | Not Applicable | 0.018206 | ND
| Sample 2 | ND | ND | ND | ND |  | 2 | ND | ND | ND | ND | ND | ND | ND | ND | ND | ND | ND | ND |  |  | 0.018206 | Not Applicable
| Background | ND | ND | 10 | 10 |  | -- | -- | -- | -- | -- | -- | -- | -- | -- | -- | -- | -- | -- |  |  | -- | --
1,2-dichlorobenzene | Sample 1 | ND | ND | 10 | 10 | 1,2-dichlorobenzene | 1 | ND | ND | ND | ND | ND | ND | ND | ND | ND | ND | ND | ND | ND | ND | 0.018409 | Not Applicable | 0.018206 | ND
| Sample 2 | ND | ND | ND | ND |  | 2 | ND | ND | ND | ND | ND | ND | ND | ND | ND | ND | ND | ND |  |  | 0.018206 | Not Applicable
| Background | ND | ND | 10 | 10 |  | -- | -- | -- | -- | -- | -- | -- | -- | -- | -- | -- | -- | -- |  |  | -- | --
Benzyl alcohol | Sample 1 | ND | ND | 10 | 10 | Benzyl alcohol | 1 | ND | ND | ND | ND | ND | ND | ND | ND | ND | ND | ND | ND | ND | ND | 0.018409 | Not Applicable | 0.018206 | ND
| Sample 2 | ND | ND | ND | ND |  | 2 | ND | ND | ND | ND | ND | ND | ND | ND | ND | ND | ND | ND |  |  | 0.018206 | Not Applicable
| Background | ND | ND | 10 | 10 |  | -- | -- | -- | -- | -- | -- | -- | -- | -- | -- | -- | -- | -- |  |  | -- | --
Bis(2-chloroisopropyl)ether | Sample 1 | ND | ND | 10 | 10 | Bis(2-chloroisopropyl)ether | 1 | ND | ND | ND | ND | ND | ND | ND | ND | ND | ND | ND | ND | ND | ND | 0.018409 | Not Applicable | 0.018206 | ND
| Sample 2 | ND | ND | ND | ND |  | 2 | ND | ND | ND | ND | ND | ND | ND | ND | ND | ND | ND | ND |  |  | 0.018206 | Not Applicable
| Background | ND | ND | 10 | 10 |  | -- | -- | -- | -- | -- | -- | -- | -- | -- | -- | -- | -- | -- |  |  | -- | --
2-methylphenol | Sample 1 | ND | ND | 10 | 10 | 2-methylphenol | 1 | ND | ND | ND | ND | ND | ND | ND | ND | ND | ND | ND | ND | ND | ND | 0.018409 | Not Applicable | 0.018206 | ND
| Sample 2 | ND | ND | ND | ND |  | 2 | ND | ND | ND | ND | ND | ND | ND | ND | ND | ND | ND | ND |  |  | 0.018206 | Not Applicable
| Background | ND | ND | 10 | 10 |  | -- | -- | -- | -- | -- | -- | -- | -- | -- | -- | -- | -- | -- |  |  | -- | --
Hexachloroethane | Sample 1 | ND | ND | 10 | 10 | Hexachloroethane | 1 | ND | ND | ND | ND | ND | ND | ND | ND | ND | ND | ND | ND | ND | ND | 0.018409 | Not Applicable | 0.018206 | ND
| Sample 2 | ND | ND | ND | ND |  | 2 | ND | ND | ND | ND | ND | ND | ND | ND | ND | ND | ND | ND |  |  | 0.018206 | Not Applicable
| Background | ND | ND | 10 | 10 |  | -- | -- | -- | -- | -- | -- | -- | -- | -- | -- | -- | -- | -- |  |  | -- | --
N-nitroso-di-n-propylamine | Sample 1 | ND | ND | 10 | 10 | N-nitroso-di-n-propylamine | 1 | ND | ND | ND | ND | ND | ND | ND | ND | ND | ND | ND | ND | ND | ND | 0.018409 | Not Applicable | 0.018206 | ND
| Sample 2 | ND | ND | ND | ND |  | 2 | ND | ND | ND | ND | ND | ND | ND | ND | ND | ND | ND | ND |  |  | 0.018206 | Not Applicable
| Background | ND | ND | 10 | 10 |  | -- | -- | -- | -- | -- | -- | -- | -- | -- | -- | -- | -- | -- |  |  | -- | --
4-methylphenol | Sample 1 | ND | ND | 10 | 10 | 4-methylphenol | 1 | ND | ND | ND | ND | ND | ND | ND | ND | ND | ND | ND | ND | ND | ND | 0.018409 | Not Applicable | 0.018206 | ND
| Sample 2 | ND | ND | ND | ND |  | 2 | ND | ND | ND | ND | ND | ND | ND | ND | ND | ND | ND | ND |  |  | 0.018206 | Not Applicable
| Background | ND | ND | 10 | 10 |  | -- | -- | -- | -- | -- | -- | -- | -- | -- | -- | -- | -- | -- |  |  | -- | --
Nitrobenzene | Sample 1 | ND | ND | 10 | 10 | Nitrobenzene | 1 | ND | ND | ND | ND | ND | ND | ND | ND | ND | ND | ND | ND | ND | ND | 0.018409 | Not Applicable | 0.018206 | ND
| Sample 2 | ND | ND | ND | ND |  | 2 | ND | ND | ND | ND | ND | ND | ND | ND | ND | ND | ND | ND |  |  | 0.018206 | Not Applicable
| Background | ND | ND | 10 | 10 |  | -- | -- | -- | -- | -- | -- | -- | -- | -- | -- | -- | -- | -- |  |  | -- | --
Isophorone | Sample 1 | ND | ND | 10 | 10 | Isophorone | 1 | ND | ND | ND | ND | ND | ND | ND | ND | ND | ND | ND | ND | ND | ND | 0.018409 | Not Applicable | 0.018206 | ND
| Sample 2 | ND | ND | ND | ND |  | 2 | ND | ND | ND | ND | ND | ND | ND | ND | ND | ND | ND | ND |  |  | 0.018206 | Not Applicable
| Background | ND | ND | 10 | 10 |  | -- | -- | -- | -- | -- | -- | -- | -- | -- | -- | -- | -- | -- |  |  | -- | --
2-nitrophenol | Sample 1 | ND | ND | 10 | 10 | 2-nitrophenol | 1 | ND | ND | ND | ND | ND | ND | ND | ND | ND | ND | ND | ND | ND | ND | 0.018409 | Not Applicable | 0.018206 | ND
| Sample 2 | ND | ND | ND | ND |  | 2 | ND | ND | ND | ND | ND | ND | ND | ND | ND | ND | ND | ND |  |  | 0.018206 | Not Applicable
| Background | ND | ND | 10 | 10 |  | -- | -- | -- | -- | -- | -- | -- | -- | -- | -- | -- | -- | -- |  |  | -- | --
2,4-dimethylphenol | Sample 1 | ND | ND | 10 | 10 | 2,4-dimethylphenol | 1 | ND | ND | ND | ND | ND | ND | ND | ND | ND | ND | ND | ND | ND | ND | 0.018409 | Not Applicable | 0.018206 | ND
| Sample 2 | ND | ND | ND | ND |  | 2 | ND | ND | ND | ND | ND | ND | ND | ND | ND | ND | ND | ND |  |  | 0.018206 | Not Applicable
| Background | ND | ND | 10 | 10 |  | -- | -- | -- | -- | -- | -- | -- | -- | -- | -- | -- | -- | -- |  |  | -- | --
Bis(2-chloroethoxy)methane | Sample 1 | ND | ND | 10 | 10 | Bis(2-chloroethoxy)methane | 1 | ND | ND | ND | ND | ND | ND | ND | ND | ND | ND | ND | ND | ND | ND | 0.018409 | Not Applicable | 0.018206 | ND
| Sample 2 | ND | ND | ND | ND |  | 2 | ND | ND | ND | ND | ND | ND | ND | ND | ND | ND | ND | ND |  |  | 0.018206 | Not Applicable
| Background | ND | ND | 10 | 10 |  | -- | -- | -- | -- | -- | -- | -- | -- | -- | -- | -- | -- | -- |  |  | -- | --
2,4-dichlorophenol | Sample 1 | ND | ND | 10 | 10 | 2,4-dichlorophenol | 1 | ND | ND | ND | ND | ND | ND | ND | ND | ND | ND | ND | ND | ND | ND | 0.018409 | Not Applicable | 0.018206 | ND
| Sample 2 | ND | ND | ND | ND |  | 2 | ND | ND | ND | ND | ND | ND | ND | ND | ND | ND | ND | ND |  |  | 0.018206 | Not Applicable
| Background | ND | ND | 10 | 10 |  | -- | -- | -- | -- | -- | -- | -- | -- | -- | -- | -- | -- | -- |  |  | -- | --
Benzoic Acid | Sample 1 | 42 | 61 | -- | -- | Benzoic Acid | 1 | 42 | ND | 0.037529 | ND | 0.041979 | ND | 6.2894e-07 | ND | 4.4924e-08 | ND | 5.6135e-05 | ND | 6.4927e-08 | 8.113e-05 | -- | Not Applicable | -- | -35.82%
Benzoic Acid | Sample 2 | ND | ND | ND | ND | Benzoic Acid | 2 | 61 | ND | 0.071266 | ND | 0.079361 | ND | 1.189e-06 | ND | 8.4929e-08 | ND | 0.00010612 | ND |  |  | -- | Not Applicable
Benzoic Acid | Background | 22 | 22 | -- | -- | Benzoic Acid | -- | -- | -- | -- | -- | -- | -- | -- | -- | -- | -- | -- | -- |  |  | -- | --
1,2,4-trichlorobenzene | Sample 1 | ND | ND | 10 | 10 | 1,2,4-trichlorobenzene | 1 | ND | ND | ND | ND | ND | ND | ND | ND | ND | ND | ND | ND | ND | ND | 0.018409 | Not Applicable | 0.018206 | ND
| Sample 2 | ND | ND | ND | ND |  | 2 | ND | ND | ND | ND | ND | ND | ND | ND | ND | ND | ND | ND |  |  | 0.018206 | Not Applicable
| Background | ND | ND | 10 | 10 |  | -- | -- | -- | -- | -- | -- | -- | -- | -- | -- | -- | -- | -- |  |  | -- | --
Naphthalene | Sample 1 | 5.5 | 7.2 | -- | -- | Naphthalene | 1 | 5.5 | ND | 0.010125 | ND | 0.011325 | ND | 1.6968e-07 | ND | 1.212e-08 | ND | 1.5145e-05 | ND | 1.387e-08 | 1.7332e-05 | -- | Not Applicable | -- | -25.68%
| Sample 2 | ND | ND | ND | ND |  | 2 | 7.2 | ND | 0.013108 | ND | 0.014597 | ND | 2.1869e-07 | ND | 1.5621e-08 | ND | 1.952e-05 | ND |  |  | -- | Not Applicable
| Background | ND | ND | 10 | 10 |  | -- | -- | -- | -- | -- | -- | -- | -- | -- | -- | -- | -- | -- |  |  | -- | --
4-chloroaniline | Sample 1 | ND | ND | 20 | 20 | 4-chloroaniline | 1 | ND | ND | ND | ND | ND | ND | ND | ND | ND | ND | ND | ND | ND | ND | 0.036818 | Not Applicable | 0.036411 | ND
| Sample 2 | ND | ND | ND | ND |  | 2 | ND | ND | ND | ND | ND | ND | ND | ND | ND | ND | ND | ND |  |  | 0.036411 | Not Applicable
| Background | ND | ND | 20 | 20 |  | -- | -- | -- | -- | -- | -- | -- | -- | -- | -- | -- | -- | -- |  |  | -- | --
Hexachlorobutadiene | Sample 1 | ND | ND | 10 | 10 | Hexachlorobutadiene | 1 | ND | ND | ND | ND | ND | ND | ND | ND | ND | ND | ND | ND | ND | ND | 0.018409 | Not Applicable | 0.018206 | ND
| Sample 2 | ND | ND | ND | ND |  | 2 | ND | ND | ND | ND | ND | ND | ND | ND | ND | ND | ND | ND |  |  | 0.018206 | Not Applicable
| Background | ND | ND | 10 | 10 |  | -- | -- | -- | -- | -- | -- | -- | -- | -- | -- | -- | -- | -- |  |  | -- | --
4-chloro-3-methylphenol | Sample 1 | ND | ND | 10 | 10 | 4-chloro-3-methylphenol | 1 | ND | ND | ND | ND | ND | ND | ND | ND | ND | ND | ND | ND | ND | ND | 0.018409 | Not Applicable | 0.018206 | ND
| Sample 2 | ND | ND | ND | ND |  | 2 | ND | ND | ND | ND | ND | ND | ND | ND | ND | ND | ND | ND |  |  | 0.018206 | Not Applicable
| Background | ND | ND | 10 | 10 |  | -- | -- | -- | -- | -- | -- | -- | -- | -- | -- | -- | -- | -- |  |  | -- | --
2-Methylnaphthalene | Sample 1 | ND | ND | 10 | 10 | 2-Methylnaphthalene | 1 | ND | ND | ND | ND | ND | ND | ND | ND | ND | ND | ND | ND | ND | ND | 0.018409 | Not Applicable | 0.018206 | ND
| Sample 2 | ND | ND | ND | ND |  | 2 | ND | ND | ND | ND | ND | ND | ND | ND | ND | ND | ND | ND |  |  | 0.018206 | Not Applicable
| Background | ND | ND | 10 | 10 |  | -- | -- | -- | -- | -- | -- | -- | -- | -- | -- | -- | -- | -- |  |  | -- | --
Hexachlorocyclopentadiene | Sample 1 | ND | ND | 10 | 10 | Hexachlorocyclopentadiene | 1 | ND | ND | ND | ND | ND | ND | ND | ND | ND | ND | ND | ND | ND | ND | 0.018409 | Not Applicable | 0.018206 | ND
| Sample 2 | ND | ND | ND | ND |  | 2 | ND | ND | ND | ND | ND | ND | ND | ND | ND | ND | ND | ND |  |  | 0.018206 | Not Applicable
| Background | ND | ND | 10 | 10 |  | -- | -- | -- | -- | -- | -- | -- | -- | -- | -- | -- | -- | -- |  |  | -- | --
2,4,6-trichlorophenol | Sample 1 | ND | ND | 10 | 10 | 2,4,6-trichlorophenol | 1 | ND | ND | ND | ND | ND | ND | ND | ND | ND | ND | ND | ND | ND | ND | 0.018409 | Not Applicable | 0.018206 | ND
| Sample 2 | ND | ND | ND | ND |  | 2 | ND | ND | ND | ND | ND | ND | ND | ND | ND | ND | ND | ND |  |  | 0.018206 | Not Applicable
| Background | ND | ND | 10 | 10 |  | -- | -- | -- | -- | -- | -- | -- | -- | -- | -- | -- | -- | -- |  |  | -- | --
2,4,5-trichlorophenol | Sample 1 | ND | ND | 10 | 10 | 2,4,5-trichlorophenol | 1 | ND | ND | ND | ND | ND | ND | ND | ND | ND | ND | ND | ND | ND | ND | 0.018409 | Not Applicable | 0.018206 | ND
| Sample 2 | ND | ND | ND | ND |  | 2 | ND | ND | ND | ND | ND | ND | ND | ND | ND | ND | ND | ND |  |  | 0.018206 | Not Applicable
| Background | ND | ND | 10 | 10 |  | -- | -- | -- | -- | -- | -- | -- | -- | -- | -- | -- | -- | -- |  |  | -- | --
2-chloronaphthalene | Sample 1 | ND | ND | 10 | 10 | 2-chloronaphthalene | 1 | ND | ND | ND | ND | ND | ND | ND | ND | ND | ND | ND | ND | ND | ND | 0.018409 | Not Applicable | 0.018206 | ND
| Sample 2 | ND | ND | ND | ND |  | 2 | ND | ND | ND | ND | ND | ND | ND | ND | ND | ND | ND | ND |  |  | 0.018206 | Not Applicable
| Background | ND | ND | 10 | 10 |  | -- | -- | -- | -- | -- | -- | -- | -- | -- | -- | -- | -- | -- |  |  | -- | --
2-nitroaniline | Sample 1 | ND | ND | 10 | 10 | 2-nitroaniline | 1 | ND | ND | ND | ND | ND | ND | ND | ND | ND | ND | ND | ND | ND | ND | 0.018409 | Not Applicable | 0.018206 | ND
| Sample 2 | ND | ND | ND | ND |  | 2 | ND | ND | ND | ND | ND | ND | ND | ND | ND | ND | ND | ND |  |  | 0.018206 | Not Applicable
| Background | ND | ND | 20 | 20 |  | -- | -- | -- | -- | -- | -- | -- | -- | -- | -- | -- | -- | -- |  |  | -- | --
Acenaphthylene | Sample 1 | ND | ND | 10 | 10 | Acenaphthylene | 1 | ND | ND | ND | ND | ND | ND | ND | ND | ND | ND | ND | ND | ND | ND | 0.018409 | Not Applicable | 0.018206 | ND
| Sample 2 | ND | ND | ND | ND |  | 2 | ND | ND | ND | ND | ND | ND | ND | ND | ND | ND | ND | ND |  |  | 0.018206 | Not Applicable
| Background | ND | ND | 20 | 20 |  | -- | -- | -- | -- | -- | -- | -- | -- | -- | -- | -- | -- | -- |  |  | -- | --
Dimethylphthalate | Sample 1 | ND | ND | 10 | 10 | Dimethylphthalate | 1 | ND | ND | ND | ND | ND | ND | ND | ND | ND | ND | ND | ND | ND | ND | 0.018409 | Not Applicable | 0.018206 | ND
| Sample 2 | ND | ND | ND | ND |  | 2 | ND | ND | ND | ND | ND | ND | ND | ND | ND | ND | ND | ND |  |  | 0.018206 | Not Applicable
| Background | ND | ND | 10 | 10 |  | -- | -- | -- | -- | -- | -- | -- | -- | -- | -- | -- | -- | -- |  |  | -- | --
2,6-dinitrotoluene | Sample 1 | ND | ND | 10 | 10 | 2,6-dinitrotoluene | 1 | ND | ND | ND | ND | ND | ND | ND | ND | ND | ND | ND | ND | ND | ND | 0.018409 | Not Applicable | 0.018206 | ND
| Sample 2 | ND | ND | ND | ND |  | 2 | ND | ND | ND | ND | ND | ND | ND | ND | ND | ND | ND | ND |  |  | 0.018206 | Not Applicable
| Background | ND | ND | 10 | 10 |  | -- | -- | -- | -- | -- | -- | -- | -- | -- | -- | -- | -- | -- |  |  | -- | --
Acenaphthene | Sample 1 | ND | ND | 10 | 10 | Acenaphthene | 1 | ND | ND | ND | ND | ND | ND | ND | ND | ND | ND | ND | ND | ND | ND | 0.018409 | Not Applicable | 0.018206 | ND
| Sample 2 | ND | ND | ND | ND |  | 2 | ND | ND | ND | ND | ND | ND | ND | ND | ND | ND | ND | ND |  |  | 0.018206 | Not Applicable
| Background | ND | ND | 20 | 20 |  | -- | -- | -- | -- | -- | -- | -- | -- | -- | -- | -- | -- | -- |  |  | -- | --
3-nitroaniline | Sample 1 | ND | ND | 20 | 20 | 3-nitroaniline | 1 | ND | ND | ND | ND | ND | ND | ND | ND | ND | ND | ND | ND | ND | ND | 0.036818 | Not Applicable | 0.036411 | ND
| Sample 2 | ND | ND | ND | ND |  | 2 | ND | ND | ND | ND | ND | ND | ND | ND | ND | ND | ND | ND |  |  | 0.036411 | Not Applicable
| Background | ND | ND | 10 | 10 |  | -- | -- | -- | -- | -- | -- | -- | -- | -- | -- | -- | -- | -- |  |  | -- | --
2,4-dinitrophenol | Sample 1 | ND | ND | 20 | 20 | 2,4-dinitrophenol | 1 | ND | ND | ND | ND | ND | ND | ND | ND | ND | ND | ND | ND | ND | ND | 0.036818 | Not Applicable | 0.036411 | ND
| Sample 2 | ND | ND | ND | ND |  | 2 | ND | ND | ND | ND | ND | ND | ND | ND | ND | ND | ND | ND |  |  | 0.036411 | Not Applicable
| Background | ND | ND | 10 | 10 |  | -- | -- | -- | -- | -- | -- | -- | -- | -- | -- | -- | -- | -- |  |  | -- | --
Dibenzofuran | Sample 1 | ND | ND | 10 | 10 | Dibenzofuran | 1 | ND | ND | ND | ND | ND | ND | ND | ND | ND | ND | ND | ND | ND | ND | 0.018409 | Not Applicable | 0.018206 | ND
| Sample 2 | ND | ND | ND | ND |  | 2 | ND | ND | ND | ND | ND | ND | ND | ND | ND | ND | ND | ND |  |  | 0.018206 | Not Applicable
| Background | 7.5 | 7.5 | ND | ND |  | -- | -- | -- | -- | -- | -- | -- | -- | -- | -- | -- | -- | -- |  |  | -- | --
2,4-dinitrotoluene | Sample 1 | ND | ND | 10 | 10 | 2,4-dinitrotoluene | 1 | ND | ND | ND | ND | ND | ND | ND | ND | ND | ND | ND | ND | ND | ND | 0.018409 | Not Applicable | 0.018206 | ND
| Sample 2 | ND | ND | ND | ND |  | 2 | ND | ND | ND | ND | ND | ND | ND | ND | ND | ND | ND | ND |  |  | 0.018206 | Not Applicable
| Background | ND | ND | 20 | 20 |  | -- | -- | -- | -- | -- | -- | -- | -- | -- | -- | -- | -- | -- |  |  | -- | --
4-nitrophenol | Sample 1 | ND | ND | 20 | 20 | 4-nitrophenol | 1 | ND | ND | ND | ND | ND | ND | ND | ND | ND | ND | ND | ND | ND | ND | 0.036818 | Not Applicable | 0.036411 | ND
| Sample 2 | ND | ND | ND | ND |  | 2 | ND | ND | ND | ND | ND | ND | ND | ND | ND | ND | ND | ND |  |  | 0.036411 | Not Applicable
| Background | ND | ND | 20 | 20 |  | -- | -- | -- | -- | -- | -- | -- | -- | -- | -- | -- | -- | -- |  |  | -- | --
Fluorene | Sample 1 | ND | ND | 10 | 10 | Fluorene | 1 | ND | ND | ND | ND | ND | ND | ND | ND | ND | ND | ND | ND | ND | ND | 0.018409 | Not Applicable | 0.018206 | ND
| Sample 2 | ND | ND | ND | ND |  | 2 | ND | ND | ND | ND | ND | ND | ND | ND | ND | ND | ND | ND |  |  | 0.018206 | Not Applicable
| Background | ND | ND | 10 | 10 |  | -- | -- | -- | -- | -- | -- | -- | -- | -- | -- | -- | -- | -- |  |  | -- | --
4-chlorophenyl-phenylether | Sample 1 | ND | ND | 10 | 10 | 4-chlorophenyl-phenylether | 1 | ND | ND | ND | ND | ND | ND | ND | ND | ND | ND | ND | ND | ND | ND | 0.018409 | Not Applicable | 0.018206 | ND
| Sample 2 | ND | ND | ND | ND |  | 2 | ND | ND | ND | ND | ND | ND | ND | ND | ND | ND | ND | ND |  |  | 0.018206 | Not Applicable
| Background | ND | ND | 10 | 10 |  | -- | -- | -- | -- | -- | -- | -- | -- | -- | -- | -- | -- | -- |  |  | -- | --
Diethylphthalate | Sample 1 | 27 | 9.1 | -- | -- | Diethylphthalate | 1 | 27 | ND | 0.049704 | ND | 0.055597 | ND | 8.3297e-07 | ND | 5.9498e-08 | ND | 7.4346e-05 | ND | 3.962e-08 | 4.9508e-05 | -- | Not Applicable | -- | 100%
| Sample 2 | ND | ND | ND | ND |  | 2 | 9.1 | ND | 0.016567 | ND | 0.018449 | ND | 2.7641e-07 | ND | 1.9743e-08 | ND | 2.4671e-05 | ND |  |  | -- | Not Applicable
| Background | ND | ND | 10 | 10 |  | -- | -- | -- | -- | -- | -- | -- | -- | -- | -- | -- | -- | -- |  |  | -- | --
4-nitroaniline | Sample 1 | ND | ND | 20 | 20 | 4-nitroaniline | 1 | ND | ND | ND | ND | ND | ND | ND | ND | ND | ND | ND | ND | ND | ND | 0.036818 | Not Applicable | 0.036411 | ND
| Sample 2 | ND | ND | ND | ND |  | 2 | ND | ND | ND | ND | ND | ND | ND | ND | ND | ND | ND | ND |  |  | 0.036411 | Not Applicable
| Background | ND | ND | 20 | 20 |  | -- | -- | -- | -- | -- | -- | -- | -- | -- | -- | -- | -- | -- |  |  | -- | --
4,6-dinitro-2-methylphenol | Sample 1 | ND | ND | 20 | 20 | 4,6-dinitro-2-methylphenol | 1 | ND | ND | ND | ND | ND | ND | ND | ND | ND | ND | ND | ND | ND | ND | 0.036818 | Not Applicable | 0.036411 | ND
| Sample 2 | ND | ND | ND | ND |  | 2 | ND | ND | ND | ND | ND | ND | ND | ND | ND | ND | ND | ND |  |  | 0.036411 | Not Applicable
| Background | ND | ND | 10 | 10 |  | -- | -- | -- | -- | -- | -- | -- | -- | -- | -- | -- | -- | -- |  |  | -- | --
N-nitrosodiphenylamine(1) | Sample 1 | ND | ND | 10 | 10 | N-nitrosodiphenylamine(1) | 1 | ND | ND | ND | ND | ND | ND | ND | ND | ND | ND | ND | ND | ND | ND | 0.018409 | Not Applicable | 0.018206 | ND
| Sample 2 | ND | ND | ND | ND |  | 2 | ND | ND | ND | ND | ND | ND | ND | ND | ND | ND | ND | ND |  |  | 0.018206 | Not Applicable
| Background | ND | ND | 10 | 10 |  | -- | -- | -- | -- | -- | -- | -- | -- | -- | -- | -- | -- | -- |  |  | -- | --
4-bromophenyl-phenylether | Sample 1 | ND | ND | 10 | 10 | 4-bromophenyl-phenylether | 1 | ND | ND | ND | ND | ND | ND | ND | ND | ND | ND | ND | ND | ND | ND | 0.018409 | Not Applicable | 0.018206 | ND
| Sample 2 | ND | ND | ND | ND |  | 2 | ND | ND | ND | ND | ND | ND | ND | ND | ND | ND | ND | ND |  |  | 0.018206 | Not Applicable
| Background | ND | ND | 10 | 10 |  | -- | -- | -- | -- | -- | -- | -- | -- | -- | -- | -- | -- | -- |  |  | -- | --
Hexachlorobenzene | Sample 1 | ND | ND | 10 | 10 | Hexachlorobenzene | 1 | ND | ND | ND | ND | ND | ND | ND | ND | ND | ND | ND | ND | ND | ND | 0.018409 | Not Applicable | 0.018206 | ND
| Sample 2 | ND | ND | ND | ND |  | 2 | ND | ND | ND | ND | ND | ND | ND | ND | ND | ND | ND | ND |  |  | 0.018206 | Not Applicable
| Background | ND | ND | 10 | 10 |  | -- | -- | -- | -- | -- | -- | -- | -- | -- | -- | -- | -- | -- |  |  | -- | --
Pentachlorophenol | Sample 1 | ND | ND | 20 | 20 | Pentachlorophenol | 1 | ND | ND | ND | ND | ND | ND | ND | ND | ND | ND | ND | ND | ND | ND | 0.036818 | Not Applicable | 0.036411 | ND
| Sample 2 | ND | ND | ND | ND |  | 2 | ND | ND | ND | ND | ND | ND | ND | ND | ND | ND | ND | ND |  |  | 0.036411 | Not Applicable
| Background | ND | ND | 10 | 10 |  | -- | -- | -- | -- | -- | -- | -- | -- | -- | -- | -- | -- | -- |  |  | -- | --
Phenanthrene | Sample 1 | ND | ND | 10 | 10 | Phenanthrene | 1 | ND | ND | ND | ND | ND | ND | ND | ND | ND | ND | ND | ND | ND | ND | 0.018409 | Not Applicable | 0.018206 | ND
| Sample 2 | ND | ND | ND | ND |  | 2 | ND | ND | ND | ND | ND | ND | ND | ND | ND | ND | ND | ND |  |  | 0.018206 | Not Applicable
| Background | ND | ND | 10 | 10 |  | -- | -- | -- | -- | -- | -- | -- | -- | -- | -- | -- | -- | -- |  |  | -- | --
Anthracene | Sample 1 | ND | ND | 10 | 10 | Anthracene | 1 | ND | ND | ND | ND | ND | ND | ND | ND | ND | ND | ND | ND | ND | ND | 0.018409 | Not Applicable | 0.018206 | ND
| Sample 2 | ND | ND | ND | ND |  | 2 | ND | ND | ND | ND | ND | ND | ND | ND | ND | ND | ND | ND |  |  | 0.018206 | Not Applicable
| Background | ND | ND | 10 | 10 |  | -- | -- | -- | -- | -- | -- | -- | -- | -- | -- | -- | -- | -- |  |  | -- | --
Di-n-butylphthalate | Sample 1 | 13 | 16 | -- | -- | Di-n-butylphthalate | 1 | 13 | ND | 0.023931 | ND | 0.026769 | ND | 4.0106e-07 | ND | 2.8647e-08 | ND | 3.5796e-05 | ND | 3.168e-08 | 3.9587e-05 | -- | Not Applicable | -- | -19.59%
| Sample 2 | ND | ND | ND | ND |  | 2 | 16 | ND | 0.029129 | ND | 0.032438 | ND | 4.8599e-07 | ND | 3.4713e-08 | ND | 4.3377e-05 | ND |  |  | -- | Not Applicable
| Background | ND | ND | 10 | 10 |  | -- | -- | -- | -- | -- | -- | -- | -- | -- | -- | -- | -- | -- |  |  | -- | --
Fluoranthene | Sample 1 | ND | ND | 10 | 10 | Fluoranthene | 1 | ND | ND | ND | ND | ND | ND | ND | ND | ND | ND | ND | ND | ND | ND | 0.018409 | Not Applicable | 0.018206 | ND
| Sample 2 | ND | ND | ND | ND |  | 2 | ND | ND | ND | ND | ND | ND | ND | ND | ND | ND | ND | ND |  |  | 0.018206 | Not Applicable
| Background | ND | ND | 10 | 10 |  | -- | -- | -- | -- | -- | -- | -- | -- | -- | -- | -- | -- | -- |  |  | -- | --
Pyrene | Sample 1 | ND | ND | 10 | 10 | Pyrene | 1 | ND | ND | ND | ND | ND | ND | ND | ND | ND | ND | ND | ND | ND | ND | 0.018409 | Not Applicable | 0.018206 | ND
| Sample 2 | ND | ND | ND | ND |  | 2 | ND | ND | ND | ND | ND | ND | ND | ND | ND | ND | ND | ND |  |  | 0.018206 | Not Applicable
| Background | ND | ND | 10 | 10 |  | -- | -- | -- | -- | -- | -- | -- | -- | -- | -- | -- | -- | -- |  |  | -- | --
Butylbenzylphthalate | Sample 1 | ND | ND | 10 | 10 | Butylbenzylphthalate | 1 | ND | ND | ND | ND | ND | ND | ND | ND | ND | ND | ND | ND | ND | ND | 0.018409 | Not Applicable | 0.018206 | ND
| Sample 2 | ND | ND | ND | ND |  | 2 | ND | ND | ND | ND | ND | ND | ND | ND | ND | ND | ND | ND |  |  | 0.018206 | Not Applicable
| Background | ND | ND | 10 | 10 |  | -- | -- | -- | -- | -- | -- | -- | -- | -- | -- | -- | -- | -- |  |  | -- | --
Benzo(a)anthracene | Sample 1 | ND | ND | 10 | 10 | Benzo(a)anthracene | 1 | ND | ND | ND | ND | ND | ND | ND | ND | ND | ND | ND | ND | ND | ND | 0.018409 | Not Applicable | 0.018206 | ND
| Sample 2 | ND | ND | ND | ND |  | 2 | ND | ND | ND | ND | ND | ND | ND | ND | ND | ND | ND | ND |  |  | 0.018206 | Not Applicable
| Background | ND | ND | 10 | 10 |  | -- | -- | -- | -- | -- | -- | -- | -- | -- | -- | -- | -- | -- |  |  | -- | --
Chrysene | Sample 1 | ND | ND | 10 | 10 | Chrysene | 1 | ND | ND | ND | ND | ND | ND | ND | ND | ND | ND | ND | ND | ND | ND | 0.018409 | Not Applicable | 0.018206 | ND
| Sample 2 | ND | ND | ND | ND |  | 2 | ND | ND | ND | ND | ND | ND | ND | ND | ND | ND | ND | ND |  |  | 0.018206 | Not Applicable
| Background | ND | ND | 10 | 10 |  | -- | -- | -- | -- | -- | -- | -- | -- | -- | -- | -- | -- | -- |  |  | -- | --
3,3-dichlorobenzidine | Sample 1 | ND | ND | 20 | 20 | 3,3-dichlorobenzidine | 1 | ND | ND | ND | ND | ND | ND | ND | ND | ND | ND | ND | ND | ND | ND | 0.036818 | Not Applicable | 0.036411 | ND
3,3-dichlorobenzidine | Sample 2 | ND | ND | ND | ND | 3,3-dichlorobenzidine | 2 | ND | ND | ND | ND | ND | ND | ND | ND | ND | ND | ND | ND |  |  | 0.036411 | Not Applicable
3,3-dichlorobenzidine | Background | ND | ND | 20 | 20 | 3,3-dichlorobenzidine | -- | -- | -- | -- | -- | -- | -- | -- | -- | -- | -- | -- | -- |  |  | -- | --
bis(2-Ethylhexyl)phthalate | Sample 1 | 78 | 260 | -- | -- | bis(2-Ethylhexyl)phthalate | 1 | 78 | ND | 0.045927 | ND | 0.051373 | ND | 7.6968e-07 | ND | 5.4977e-08 | ND | 6.8698e-05 | ND | 2.5134e-07 | 0.00031407 | -- | Not Applicable | -- | -106.9%
| Sample 2 | ND | ND | ND | ND |  | 2 | 260 | ND | 0.37568 | ND | 0.41836 | ND | 6.2679e-06 | ND | 4.4771e-07 | ND | 0.00055944 | ND |  |  | -- | Not Applicable
| Background | 54 | 54 | -- | -- |  | -- | -- | -- | -- | -- | -- | -- | -- | -- | -- | -- | -- | -- |  |  | -- | --
Di-n-octylphthalate | Sample 1 | ND | ND | 10 | 10 | Di-n-octylphthalate | 1 | ND | ND | ND | ND | ND | ND | ND | ND | ND | ND | ND | ND | ND | ND | 0.018409 | Not Applicable | 0.018206 | ND
| Sample 2 | ND | ND | ND | ND |  | 2 | ND | ND | ND | ND | ND | ND | ND | ND | ND | ND | ND | ND |  |  | 0.018206 | Not Applicable
| Background | ND | ND | 10 | 10 |  | -- | -- | -- | -- | -- | -- | -- | -- | -- | -- | -- | -- | -- |  |  | -- | --
Benzo(b)fluoranthene | Sample 1 | ND | ND | 10 | 10 | Benzo(b)fluoranthene | 1 | ND | ND | ND | ND | ND | ND | ND | ND | ND | ND | ND | ND | ND | ND | 0.018409 | Not Applicable | 0.018206 | ND
| Sample 2 | ND | ND | ND | ND |  | 2 | ND | ND | ND | ND | ND | ND | ND | ND | ND | ND | ND | ND |  |  | 0.018206 | Not Applicable
| Background | ND | ND | 10 | 10 |  | -- | -- | -- | -- | -- | -- | -- | -- | -- | -- | -- | -- | -- |  |  | -- | --
Benzo(k)fluoranthene | Sample 1 | ND | ND | 10 | 10 | Benzo(k)fluoranthene | 1 | ND | ND | ND | ND | ND | ND | ND | ND | ND | ND | ND | ND | ND | ND | 0.018409 | Not Applicable | 0.018206 | ND
| Sample 2 | ND | ND | ND | ND |  | 2 | ND | ND | ND | ND | ND | ND | ND | ND | ND | ND | ND | ND |  |  | 0.018206 | Not Applicable
| Background | ND | ND | 10 | 10 |  | -- | -- | -- | -- | -- | -- | -- | -- | -- | -- | -- | -- | -- |  |  | -- | --
Benzo(a)pyrene | Sample 1 | ND | ND | 10 | 10 | Benzo(a)pyrene | 1 | ND | ND | ND | ND | ND | ND | ND | ND | ND | ND | ND | ND | ND | ND | 0.018409 | Not Applicable | 0.018206 | ND
| Sample 2 | ND | ND | ND | ND |  | 2 | ND | ND | ND | ND | ND | ND | ND | ND | ND | ND | ND | ND |  |  | 0.018206 | Not Applicable
| Background | ND | ND | 10 | 10 |  | -- | -- | -- | -- | -- | -- | -- | -- | -- | -- | -- | -- | -- |  |  | -- | --
Indeno(1,2,3-cd)pyrene | Sample 1 | ND | ND | 10 | 10 | Indeno(1,2,3-cd)pyrene | 1 | ND | ND | ND | ND | ND | ND | ND | ND | ND | ND | ND | ND | ND | ND | 0.018409 | Not Applicable | 0.018206 | ND
| Sample 2 | ND | ND | ND | ND |  | 2 | ND | ND | ND | ND | ND | ND | ND | ND | ND | ND | ND | ND |  |  | 0.018206 | Not Applicable
| Background | ND | ND | 10 | 10 |  | -- | -- | -- | -- | -- | -- | -- | -- | -- | -- | -- | -- | -- |  |  | -- | --
Dibenz(a,h)anthracene | Sample 1 | ND | ND | 10 | 10 | Dibenz(a,h)anthracene | 1 | ND | ND | ND | ND | ND | ND | ND | ND | ND | ND | ND | ND | ND | ND | 0.018409 | Not Applicable | 0.018206 | ND
| Sample 2 | ND | ND | ND | ND |  | 2 | ND | ND | ND | ND | ND | ND | ND | ND | ND | ND | ND | ND |  |  | 0.018206 | Not Applicable
| Background | ND | ND | 10 | 10 |  | -- | -- | -- | -- | -- | -- | -- | -- | -- | -- | -- | -- | -- |  |  | -- | --
Benzo(g,h,i)perylene | Sample 1 | ND | ND | 10 | 10 | Benzo(g,h,i)perylene | 1 | ND | ND | ND | ND | ND | ND | ND | ND | ND | ND | ND | ND | ND | ND | 0.018409 | Not Applicable | 0.018206 | ND
| Sample 2 | ND | ND | ND | ND |  | 2 | ND | ND | ND | ND | ND | ND | ND | ND | ND | ND | ND | ND |  |  | 0.018206 | Not Applicable
| Background | ND | ND | 10 | 10 |  | -- | -- | -- | -- | -- | -- | -- | -- | -- | -- | -- | -- | -- |  |  | -- | --
SVOC Tentatively Identified Compounds | [5 empty] | SVOC Tentatively Identified Compounds
Pollutant | Sample ID | Sample Speciation (ug) |  | Detection Limits (ug) |  | Pollutant | Run Number | Sample Speciation with Detection Limits (SSDL) (ug)a |  | Background Corrected Concentration (BCC) (mg/m3)b |  | Dilution Corrected Concentration (DCC) (mg/m3)c |  | Quantity of Pollutant Emitted (QPE) (lb)d |  | Emission Factor (lb/item)e |  | Emission Factor (lb/lb NEW)f |  | Average Emission Factor |  | Detection Limit Based Concentration (mg/m3) |  | Minimum Detection Limit Based Concentration (mg/m3)g
|  | Run 1 | Run 2 | Run 1 | Run 2 |  |  | Sample 1 | Sample 2 | Sample 1 | Sample 2 | Sample 1 | Sample 2 | Sample 1 | Sample 2 | Sample 1 | Sample 2 | Sample 1 | Sample 2 | (lb/item) | (lb/lb NEW) | Train A | Train B
Acetophenone | Sample 1 | 22 | 18 | ND | ND | Acetophenone | 1 | 22 | ND | 0.040499 | ND | 0.045301 | ND | 6.7871e-07 | ND | 4.848e-08 | ND | 6.0578e-05 | ND | 4.3766e-08 | 5.4689e-05 | -- | Not Applicable | --
| Sample 2 | ND | ND | ND | ND |  | 2 | 18 | ND | 0.03277 | ND | 0.036492 | ND | 5.4674e-07 | ND | 3.9053e-08 | ND | 4.8799e-05 | ND |  |  | -- | Not Applicable
| Background | ND | ND | ND | ND |  | -- | -- | -- | -- | -- | -- | -- | -- | -- | -- | -- | -- | -- |  |  | -- | --
Benzonitrile | Sample 1 | 8.9 | ND | ND | ND | Benzonitrile | 1 | 8.9 | ND | 0.016384 | ND | 0.018326 | ND | 2.7457e-07 | ND | 1.9612e-08 | ND | 2.4507e-05 | ND | 1.9612e-08 | 2.4507e-05 | -- | Not Applicable | --
| Sample 2 | ND | ND | ND | ND |  | 2 | ND | ND | ND | ND | ND | ND | ND | ND | ND | ND | ND | ND |  |  | -- | Not Applicable
| Background | ND | ND | ND | ND |  | -- | -- | -- | -- | -- | -- | -- | -- | -- | -- | -- | -- | -- |  |  | -- | --
Cyclohexasiloxane, dodecamethyl | Sample 1 | 5.5 | 16 | ND | ND | Cyclohexasiloxane, dodecamethyl | 1 | 5.5 | ND | 0.010125 | ND | 0.011325 | ND | 1.6968e-07 | ND | 1.212e-08 | ND | 1.5145e-05 | ND | 2.3417e-08 | 2.9261e-05 | -- | Not Applicable | --
| Sample 2 | ND | ND | ND | ND |  | 2 | 16 | ND | 0.029129 | ND | 0.032438 | ND | 4.8599e-07 | ND | 3.4713e-08 | ND | 4.3377e-05 | ND |  |  | -- | Not Applicable
| Background | ND | ND | ND | ND |  | -- | -- | -- | -- | -- | -- | -- | -- | -- | -- | -- | -- | -- |  |  | -- | --
Siloxane (3555-47-3) | Sample 1 | 5.6 | ND | ND | ND | Siloxane (3555-47-3) | 1 | 5.6 | ND | 0.010309 | ND | 0.011531 | ND | 1.7276e-07 | ND | 1.234e-08 | ND | 1.542e-05 | ND | 1.234e-08 | 1.542e-05 | -- | Not Applicable | --
| Sample 2 | ND | ND | ND | ND |  | 2 | ND | ND | ND | ND | ND | ND | ND | ND | ND | ND | ND | ND |  |  | -- | Not Applicable
| Background | ND | ND | ND | ND |  | -- | -- | -- | -- | -- | -- | -- | -- | -- | -- | -- | -- | -- |  |  | -- | --
Dodecanoic acid | Sample 1 | 9.3 | ND | ND | ND | Dodecanoic acid | 1 | 9.3 | ND | 0.01712 | ND | 0.01915 | ND | 2.8691e-07 | ND | 2.0494e-08 | ND | 2.5608e-05 | ND | 2.0494e-08 | 2.5608e-05 | -- | Not Applicable | --
| Sample 2 | ND | ND | ND | ND |  | 2 | ND | ND | ND | ND | ND | ND | ND | ND | ND | ND | ND | ND |  |  | -- | Not Applicable
| Background | ND | ND | ND | ND |  | -- | -- | -- | -- | -- | -- | -- | -- | -- | -- | -- | -- | -- |  |  | -- | --
Hexadecanoic acid | Sample 1 | 11 | ND | ND | ND | Hexadecanoic acid | 1 | 11 | ND | 0.02025 | ND | 0.022651 | ND | 3.3936e-07 | ND | 2.424e-08 | ND | 3.0289e-05 | ND | 2.424e-08 | 3.0289e-05 | -- | Not Applicable | --
| Sample 2 | ND | ND | ND | ND |  | 2 | ND | ND | ND | ND | ND | ND | ND | ND | ND | ND | ND | ND |  |  | -- | Not Applicable
| Background | ND | ND | ND | ND |  | -- | -- | -- | -- | -- | -- | -- | -- | -- | -- | -- | -- | -- |  |  | -- | --
phthalate isomer (146-50-9) | Sample 1 | 7.2 | ND | ND | ND | phthalate isomer (146-50-9) | 1 | 7.2 | ND | 0.013254 | ND | 0.014826 | ND | 2.2212e-07 | ND | 1.5866e-08 | ND | 1.9826e-05 | ND | 1.5866e-08 | 1.9826e-05 | -- | Not Applicable | --
| Sample 2 | ND | ND | ND | ND |  | 2 | ND | ND | ND | ND | ND | ND | ND | ND | ND | ND | ND | ND |  |  | -- | Not Applicable
| Background | ND | ND | ND | ND |  | -- | -- | -- | -- | -- | -- | -- | -- | -- | -- | -- | -- | -- |  |  | -- | --
Aliphatic hydrocarbon (13150-81-7) | Sample 1 | ND | 15 | ND | ND | Aliphatic hydrocarbon (13150-81-7) | 1 | ND | ND | ND | ND | ND | ND | ND | ND | ND | ND | ND | ND | 3.2544e-08 | 4.0666e-05 | -- | Not Applicable | --
| Sample 2 | ND | ND | ND | ND |  | 2 | 15 | ND | 0.027308 | ND | 0.03041 | ND | 4.5561e-07 | ND | 3.2544e-08 | ND | 4.0666e-05 | ND |  |  | -- | Not Applicable
| Background | ND | ND | ND | ND |  | -- | -- | -- | -- | -- | -- | -- | -- | -- | -- | -- | -- | -- |  |  | -- | --
Cyclohexane, hexyl- | Sample 1 | ND | 16 | ND | ND | Cyclohexane, hexyl- | 1 | ND | ND | ND | ND | ND | ND | ND | ND | ND | ND | ND | ND | 3.4713e-08 | 4.3377e-05 | -- | Not Applicable | --
| Sample 2 | ND | ND | ND | ND |  | 2 | 16 | ND | 0.029129 | ND | 0.032438 | ND | 4.8599e-07 | ND | 3.4713e-08 | ND | 4.3377e-05 | ND |  |  | -- | Not Applicable
| Background | ND | ND | ND | ND |  | -- | -- | -- | -- | -- | -- | -- | -- | -- | -- | -- | -- | -- |  |  | -- | --
Substitued hydrocarbon (26730-14-3) | Sample 1 | ND | 20 | ND | ND | Substitued hydrocarbon (26730-14-3) | 1 | ND | ND | ND | ND | ND | ND | ND | ND | ND | ND | ND | ND | 4.3392e-08 | 5.4221e-05 | -- | Not Applicable | --
| Sample 2 | ND | ND | ND | ND |  | 2 | 20 | ND | 0.036411 | ND | 0.040547 | ND | 6.0749e-07 | ND | 4.3392e-08 | ND | 5.4221e-05 | ND |  |  | -- | Not Applicable
| Background | ND | ND | ND | ND |  | -- | -- | -- | -- | -- | -- | -- | -- | -- | -- | -- | -- | -- |  |  | -- | --
a If the corresponding sample speciation value does not = "ND" or all active sample speciation values = "ND," Sample Speciation with Detection Limits (SSDL) = Sample Speciation. Otherwise, (i.e., if the corresponding sample speciation value = "ND" and
at least one of the active sample speciation values does not = "ND," Sample Speciation with Detection Limits (SSDL) = 0.5 * Detection Limit.
b Background Corrected Concentration (BCC) = Test Mass/Test Sample Volume - Background Mass/ Background Sample Volume
c Dilution-Corrected Concentration (DCC) = BCC / Dilution Correction Factor
d Quantity of Pollutant Emitted (QPE) =BDCC * Initial Plume Volume
e Emission Factor = QPE / No. of Items
f Emission Factor = QPE / Net Explosive Weight
g If Average Emission Factor = "ND", Minimum Detection Limit Based Concentration = Test DL/Test Sample volume in mg/m3
Note on D10: Kaobrian: RUN 1 BKGD
Note on D11: Kaobrian: RUN 2 BKGD

## PAH
TO-13 PAH Data and Emission Factor Calculations
B519 - Cartridge, 40-mm Target Practice, M781 (40-mm Grenade Launcher, M203)
Test Run Number | 1 | 2 | Background
Number of Items Tested | 14 | 14 | 0
Net Explosive Weight for All Items (lb) | 0.011204 | 0.011204 | NA
Initial Plume Volume (m3) | 6.7958 | 6.7958 | 6.7958
Dilution Correction Factor | 0.894 | 0.898 | NA
Is Sample 1 Active? | Yes | Yes | Yes
Is Sample 2 Active? | No | No | Yes
TO-13_PAH Sample Volume (m3) Corrected to EPA Stationary Source Program Standard Conditions
Sample 1 | 0.54322 | 0.54928
Sample 2 | ND | ND
Background | 0.55293 | 0.55293
Pollutant | Sample ID | Sample Speciation |  | Detection Limits |  | Pollutant | Run Number | Sample Speciation with Detection Limits (SSDL) (ng)a |  | Background Corrected Concentration (BCC) (mg/m3)b |  | Dilution Corrected Concentration (DCC) (mg/m3)c |  | Quantity of Pollutant Emitted (QPE) (lb)d |  | Emission Factor (lb/item)e |  | Emission Factor (lb/lb NEW)f |  | Average Emission Factor |  | Detection Limit Based Concentration (mg/m3) |  | Minimum Detection Limit Based Concentration (mg/m3)g | Test Concentration Relative Percent Difference
|  | Run 1 | Run 2 | Run 1 | Run 2
|  | (ng) | (ng) | (ng) | (ng) |  |  | Sample 1 | Sample 2 | Sample 1 | Sample 2 | Sample 1 | Sample 2 | Sample 1 | Sample 2 | Sample 1 | Sample 2 | Sample 1 | Sample 2 | (lb/item) | (lb/lb NEW) | Train A | Train B
Naphthalene | Sample 1 | 4700 | 6800 | -- | -- | Naphthalene | 1 | 4700 | ND | 0.0083808 | ND | 0.0093745 | ND | 1.4045e-07 | ND | 1.0032e-08 | ND | 1.2536e-05 | ND | 1.2231e-08 | 1.5284e-05 | -- | Not Applicable | -- | -35.45%
| Sample 2 | ND | ND | ND | ND |  | 2 | 6800 | ND | 0.012109 | ND | 0.013484 | ND | 2.0202e-07 | ND | 1.443e-08 | ND | 1.8031e-05 | ND |  |  | -- | Not Applicable
| Background | 150 | 150 | -- | -- |  | -- | -- | -- | -- | -- | -- | -- | -- | -- | -- | -- | -- | -- |  |  | -- | --
Acenaphthylene | Sample 1 | 750 | 1200 | -- | -- | Acenaphthylene | 1 | 750 | ND | 0.0013807 | ND | 0.0015444 | ND | 2.3138e-08 | ND | 1.6527e-09 | ND | 2.0652e-06 | ND | 2.1281e-09 | 2.6592e-06 | -- | Not Applicable | -- | -45.1%
| Sample 2 | ND | ND | ND | ND |  | 2 | 1200 | ND | 0.0021847 | ND | 0.0024328 | ND | 3.6449e-08 | ND | 2.6035e-09 | ND | 3.2533e-06 | ND |  |  | -- | Not Applicable
| Background | ND | ND | 10 | 10 |  | -- | -- | -- | -- | -- | -- | -- | -- | -- | -- | -- | -- | -- |  |  | -- | --
Acenaphthene | Sample 1 | 110 | 80 | -- | -- | Acenaphthene | 1 | 110 | ND | 0.00012111 | ND | 0.00013547 | ND | 2.0297e-09 | ND | 1.4498e-10 | ND | 1.8116e-07 | ND | 1.1078e-10 | 1.3843e-07 | -- | Not Applicable | -- | 32.66%
| Sample 2 | ND | ND | ND | ND |  | 2 | 80 | ND | 6.4261e-05 | ND | 7.156e-05 | ND | 1.0721e-09 | ND | 7.658e-11 | ND | 9.5692e-08 | ND |  |  | -- | Not Applicable
| Background | 45 | 45 | -- | -- |  | -- | -- | -- | -- | -- | -- | -- | -- | -- | -- | -- | -- | -- |  |  | -- | --
Fluorene | Sample 1 | 170 | 160 | -- | -- | Fluorene | 1 | 170 | ND | 0.00023518 | ND | 0.00026307 | ND | 3.9413e-09 | ND | 2.8152e-10 | ND | 3.5178e-07 | ND | 2.6799e-10 | 3.3487e-07 | -- | Not Applicable | -- | 7.169%
| Sample 2 | ND | ND | ND | ND |  | 2 | 160 | ND | 0.00021352 | ND | 0.00023778 | ND | 3.5624e-09 | ND | 2.5446e-10 | ND | 3.1796e-07 | ND |  |  | -- | Not Applicable
| Background | 43 | 43 | -- | -- |  | -- | -- | -- | -- | -- | -- | -- | -- | -- | -- | -- | -- | -- |  |  | -- | --
Phenanthrene | Sample 1 | 220 | 220 | -- | -- | Phenanthrene | 1 | 220 | ND | 0.00027116 | ND | 0.00030331 | ND | 4.5443e-09 | ND | 3.2459e-10 | ND | 4.056e-07 | ND | 3.2121e-10 | 4.0137e-07 | -- | Not Applicable | -- | 1.11%
| Sample 2 | ND | ND | ND | ND |  | 2 | 220 | ND | 0.00026669 | ND | 0.00029698 | ND | 4.4495e-09 | ND | 3.1782e-10 | ND | 3.9714e-07 | ND |  |  | -- | Not Applicable
| Background | 74 | 74 | -- | -- |  | -- | -- | -- | -- | -- | -- | -- | -- | -- | -- | -- | -- | -- |  |  | -- | --
Anthracene | Sample 1 | 27 | 28 | -- | -- | Anthracene | 1 | 27 | ND | 4.9704e-05 | ND | 5.5597e-05 | ND | 8.3297e-10 | ND | 5.9498e-11 | ND | 7.4346e-08 | ND | 6.0123e-11 | 7.5128e-08 | -- | Not Applicable | -- | -2.527%
| Sample 2 | ND | ND | ND | ND |  | 2 | 28 | ND | 5.0976e-05 | ND | 5.6766e-05 | ND | 8.5048e-10 | ND | 6.0749e-11 | ND | 7.5909e-08 | ND |  |  | -- | Not Applicable
| Background | ND | ND | 10 | 10 |  | -- | -- | -- | -- | -- | -- | -- | -- | -- | -- | -- | -- | -- |  |  | -- | --
Fluoranthene | Sample 1 | 52 | 80 | -- | -- | Fluoranthene | 1 | 52 | ND | 6.1363e-05 | ND | 6.8639e-05 | ND | 1.0284e-09 | ND | 7.3455e-11 | ND | 9.1787e-08 | ND | 1.0304e-10 | 1.2875e-07 | -- | Not Applicable | -- | -41.36%
| Sample 2 | ND | ND | ND | ND |  | 2 | 80 | ND | 0.00011128 | ND | 0.00012392 | ND | 1.8566e-09 | ND | 1.3262e-10 | ND | 1.6571e-07 | ND |  |  | -- | Not Applicable
| Background | 19 | 19 | -- | -- |  | -- | -- | -- | -- | -- | -- | -- | -- | -- | -- | -- | -- | -- |  |  | -- | --
Pyrene | Sample 1 | 52 | 82 | -- | -- | Pyrene | 1 | 52 | ND | 6.3172e-05 | ND | 7.0662e-05 | ND | 1.0587e-09 | ND | 7.562e-11 | ND | 9.4492e-08 | ND | 1.0737e-10 | 1.3416e-07 | -- | Not Applicable | -- | -43.72%
| Sample 2 | ND | ND | ND | ND |  | 2 | 82 | ND | 0.00011673 | ND | 0.00012999 | ND | 1.9476e-09 | ND | 1.3911e-10 | ND | 1.7383e-07 | ND |  |  | -- | Not Applicable
| Background | 18 | 18 | -- | -- |  | -- | -- | -- | -- | -- | -- | -- | -- | -- | -- | -- | -- | -- |  |  | -- | --
Benzo(a)anthracene | Sample 1 | 27 | 25 | -- | -- | Benzo(a)anthracene | 1 | 27 | ND | 1.715e-05 | ND | 1.9183e-05 | ND | 2.8741e-10 | ND | 2.0529e-11 | ND | 2.5653e-08 | ND | 1.7987e-11 | 2.2476e-08 | -- | Not Applicable | -- | 8.8%
| Sample 2 | ND | ND | ND | ND |  | 2 | 25 | ND | 1.296e-05 | ND | 1.4432e-05 | ND | 2.1623e-10 | ND | 1.5445e-11 | ND | 1.93e-08 | ND |  |  | -- | Not Applicable
| Background | 18 | 18 | -- | -- |  | -- | -- | -- | -- | -- | -- | -- | -- | -- | -- | -- | -- | -- |  |  | -- | --
Chrysene | Sample 1 | 27 | 33 | -- | -- | Chrysene | 1 | 27 | ND | 2.8001e-05 | ND | 3.1321e-05 | ND | 4.6926e-10 | ND | 3.3519e-11 | ND | 4.1884e-08 | ND | 3.9626e-11 | 4.9515e-08 | -- | Not Applicable | -- | -18.9%
| Sample 2 | ND | ND | ND | ND |  | 2 | 33 | ND | 3.8376e-05 | ND | 4.2735e-05 | ND | 6.4027e-10 | ND | 4.5733e-11 | ND | 5.7147e-08 | ND |  |  | -- | Not Applicable
| Background | 12 | 12 | -- | -- |  | -- | -- | -- | -- | -- | -- | -- | -- | -- | -- | -- | -- | -- |  |  | -- | --
Benzo(b)fluoranthene | Sample 1 | 70 | 74 | -- | -- | Benzo(b)fluoranthene | 1 | 70 | ND | 8.9074e-05 | ND | 9.9635e-05 | ND | 1.4928e-09 | ND | 1.0663e-10 | ND | 1.3324e-07 | ND | 1.0988e-10 | 1.373e-07 | -- | Not Applicable | -- | -4.446%
| Sample 2 | ND | ND | ND | ND |  | 2 | 74 | ND | 9.4934e-05 | ND | 0.00010572 | ND | 1.5839e-09 | ND | 1.1313e-10 | ND | 1.4137e-07 | ND |  |  | -- | Not Applicable
| Background | 22 | 22 | -- | -- |  | -- | -- | -- | -- | -- | -- | -- | -- | -- | -- | -- | -- | -- |  |  | -- | --
Benzo(k)fluoranthene | Sample 1 | 22 | 67 | -- | -- | Benzo(k)fluoranthene | 1 | 22 | ND | 2.0605e-05 | ND | 2.3049e-05 | ND | 3.4532e-10 | ND | 2.4666e-11 | ND | 3.0821e-08 | ND | 7.316e-11 | 9.1418e-08 | -- | Not Applicable | -- | -100.3%
| Sample 2 | ND | ND | ND | ND |  | 2 | 67 | ND | 0.00010208 | ND | 0.00011368 | ND | 1.7032e-09 | ND | 1.2165e-10 | ND | 1.5202e-07 | ND |  |  | -- | Not Applicable
| Background | 11 | 11 | -- | -- |  | -- | -- | -- | -- | -- | -- | -- | -- | -- | -- | -- | -- | -- |  |  | -- | --
Benzo(a)pyrene | Sample 1 | 40 | 59 | -- | -- | Benzo(a)pyrene | 1 | 40 | ND | 5.0124e-05 | ND | 5.6067e-05 | ND | 8.4001e-10 | ND | 6.0001e-11 | ND | 7.4975e-08 | ND | 7.9994e-11 | 9.9958e-08 | -- | Not Applicable | -- | -37.31%
| Sample 2 | ND | ND | ND | ND |  | 2 | 59 | ND | 8.3902e-05 | ND | 9.3432e-05 | ND | 1.3998e-09 | ND | 9.9987e-11 | ND | 1.2494e-07 | ND |  |  | -- | Not Applicable
| Background | 13 | 13 | -- | -- |  | -- | -- | -- | -- | -- | -- | -- | -- | -- | -- | -- | -- | -- |  |  | -- | --
Indeno(1,2,3-cd)pyrene | Sample 1 | 55 | 75 | -- | -- | Indeno(1,2,3-cd)pyrene | 1 | 55 | ND | 7.9546e-05 | ND | 8.8977e-05 | ND | 1.3331e-09 | ND | 9.522e-11 | ND | 1.1898e-07 | ND | 1.1604e-10 | 1.45e-07 | -- | Not Applicable | -- | -29.68%
| Sample 2 | ND | ND | ND | ND |  | 2 | 75 | ND | 0.00011484 | ND | 0.00012788 | ND | 1.916e-09 | ND | 1.3686e-10 | ND | 1.7101e-07 | ND |  |  | -- | Not Applicable
| Background | 12 | 12 | -- | -- |  | -- | -- | -- | -- | -- | -- | -- | -- | -- | -- | -- | -- | -- |  |  | -- | --
Dibenz(a,h)anthracene | Sample 1 | 17 | ND | -- | 10 | Dibenz(a,h)anthracene | 1 | 17 | ND | 9.5925e-06 | ND | 1.073e-05 | ND | 1.6076e-10 | ND | 1.1483e-11 | ND | 1.4348e-08 | ND | 5.7413e-12 | 7.1741e-09 | -- | Not Applicable | -- | 109.9%
| Sample 2 | ND | ND | ND | ND |  | 2 | 5 | ND | 0 | ND | 0 | ND | 0 | ND | 0 | ND | 0 | ND |  |  | -- | Not Applicable
| Background | 12 | 12 | -- | -- |  | -- | -- | -- | -- | -- | -- | -- | -- | -- | -- | -- | -- | -- |  |  | -- | --
Benzo(g,h,i)perylene | Sample 1 | 95 | 130 | -- | -- | Benzo(g,h,i)perylene | 1 | 95 | ND | 0.00015318 | ND | 0.00017134 | ND | 2.5671e-09 | ND | 1.8336e-10 | ND | 2.2913e-07 | ND | 2.1977e-10 | 2.7462e-07 | -- | Not Applicable | -- | -30.03%
| Sample 2 | ND | ND | ND | ND |  | 2 | 130 | ND | 0.00021497 | ND | 0.00023939 | ND | 3.5866e-09 | ND | 2.5618e-10 | ND | 3.2012e-07 | ND |  |  | -- | Not Applicable
| Background | 12 | 12 | -- | -- |  | -- | -- | -- | -- | -- | -- | -- | -- | -- | -- | -- | -- | -- |  |  | -- | --
a If the corresponding sample speciation value does not = "ND" or all active sample speciation values = "ND," Sample Speciation with Detection Limits (SSDL) = Sample Speciation. Otherwise, (i.e., if the corresponding sample speciation value = "ND" and
at least one of the active sample speciation values does not = "ND," Sample Speciation with Detection Limits (SSDL) = 0.5 * Detection Limit.
b Background Corrected Concentration (BCC) = Test Mass/Test Sample Volume - Background Mass/ Background Sample Volume
c Dilution-Corrected Concentration (DCC) = BCC / Dilution Correction Factor
d Quantity of Pollutant Emitted (QPE) =BDCC * Initial Plume Volume
e Emission Factor = QPE / No. of Items
f Emission Factor = QPE / Net Explosive Weight
g If Average Emission Factor = "ND", Minimum Detection Limit Based Concentration = Test DL/Test Sample volume in mg/m3
Note on D10: Kaobrian: RUN 1 BKGD
Note on D11: Kaobrian: RUN 2 BKGD

## Dioxin-Furan
Dioxin / Furan Data and Emission Factor Calculations
B519 - Cartridge, 40-mm Target Practice, M781 (40-mm Grenade Launcher, M203)
Test Run Number | 1 | 2 | Background
Number of Items Tested | 14 | 14 | 0
Net Explosive Weight for All Items (lb) | 0.011204 | 0.011204 | NA
Initial Plume Volume (m3) | 6.7958 | 6.7958 | 6.7958
Dilution Correction Factor | 0.892 | 0.887 | NA
Is Sample 1 Active? | Yes | Yes | Yes
Is Sample 2 Active? | No | No | Yes
Analytical Data Corrected for Volume at EPA Stationary Source Program Standard Conditions
Pollutant | Sample ID | Sample Speciation (pg/m3) |  | Detection Limits (pg/m3) |  | Pollutant | Run Number | Sample Speciation with Detection Limits (SSDL) (pg/m3)a |  | Background Corrected Concentration (BCC) (mg/m3)b |  | Dilution Corrected Concentration (DCC) (mg/m3)c |  | Quantity of Pollutant Emitted (QPE) (lb)d |  | Emission Factor (lb/item)e |  | Emission Factor (lb/lb NEW)f |  | Average Emission Factor |  | Detection Limit Based Concentration (mg/m3) |  | Minimum Detection Limit Based Concentration (mg/m3)g | Test Concentration Relative Percent Difference
|  | Run 1 | Run 2 | Run 1 | Run 2 |  |  | Train A | Train B | Sample 1 | Sample 2 | Sample 1 | Sample 2 | Train A | Train B | Train A | Train B | Train A | Train B | (lb/item) | (lb/lb NEW) | Train A | Train B
2378-TCDD | Sample 1 | ND | ND | 3.0477 | 3.6552 | 2378-TCDD | 1 | ND | ND | ND | ND | ND | ND | ND | ND | ND | ND | ND | ND | ND | ND | 3.0477e-09 | Not Applicable | 3.0477e-09 | ND
| Sample 2 | ND | ND | ND | ND |  | 2 | ND | ND | ND | ND | ND | ND | ND | ND | ND | ND | ND | ND |  |  | 3.6552e-09 | Not Applicable
| Background | ND | ND | 2.8591 | 2.8591 |  | -- | -- | -- | -- | -- | -- | -- | -- | -- | -- | -- | -- | -- |  |  | -- | --
12378-PECDD | Sample 1 | ND | ND | 4.766 | 4.975 | 12378-PECDD | 1 | ND | ND | ND | ND | ND | ND | ND | ND | ND | ND | ND | ND | ND | ND | 4.766e-09 | Not Applicable | 4.766e-09 | ND
| Sample 2 | ND | ND | ND | ND |  | 2 | ND | ND | ND | ND | ND | ND | ND | ND | ND | ND | ND | ND |  |  | 4.975e-09 | Not Applicable
| Background | ND | ND | 4.3892 | 4.3892 |  | -- | -- | -- | -- | -- | -- | -- | -- | -- | -- | -- | -- | -- |  |  | -- | --
123478-HXCDD | Sample 1 | 2.1361 | ND | -- | 2.0017 | 123478-HXCDD | 1 | 2.1361 | ND | 2.1361e-09 | ND | 2.3947e-09 | ND | 3.5878e-14 | ND | 2.5627e-15 | ND | 3.2022e-12 | ND | 1.8851e-15 | 2.3556e-12 | -- | Not Applicable | -- | 72.38%
| Sample 2 | ND | ND | ND | ND |  | 2 | 1.0008 | ND | 1.0008e-09 | ND | 1.1284e-09 | ND | 1.6905e-14 | ND | 1.2075e-15 | ND | 1.5089e-12 | ND |  |  | -- | Not Applicable
| Background | ND | ND | 1.7616 | 1.7616 |  | -- | -- | -- | -- | -- | -- | -- | -- | -- | -- | -- | -- | -- |  |  | -- | --
123678-HXCDD | Sample 1 | ND | ND | 2.1227 | 2.0736 | 123678-HXCDD | 1 | ND | ND | ND | ND | ND | ND | ND | ND | ND | ND | ND | ND | ND | ND | 2.1227e-09 | Not Applicable | 2.0736e-09 | ND
| Sample 2 | ND | ND | ND | ND |  | 2 | ND | ND | ND | ND | ND | ND | ND | ND | ND | ND | ND | ND |  |  | 2.0736e-09 | Not Applicable
| Background | ND | ND | 1.9311 | 1.9311 |  | -- | -- | -- | -- | -- | -- | -- | -- | -- | -- | -- | -- | -- |  |  | -- | --
123789-HXCDD | Sample 1 | ND | ND | 5.5181 | 5.51 | 123789-HXCDD | 1 | ND | ND | ND | ND | ND | ND | ND | ND | ND | ND | ND | ND | ND | ND | 5.5181e-09 | Not Applicable | 5.51e-09 | ND
| Sample 2 | ND | ND | ND | ND |  | 2 | ND | ND | ND | ND | ND | ND | ND | ND | ND | ND | ND | ND |  |  | 5.51e-09 | Not Applicable
| Background | ND | ND | 4.9882 | 4.9882 |  | -- | -- | -- | -- | -- | -- | -- | -- | -- | -- | -- | -- | -- |  |  | -- | --
1,2,3,4,6,7,8-HpCDD | Sample 1 | 38.2864 | 8.0037 | -- | -- | 1,2,3,4,6,7,8-HpCDD | 1 | 38.2864 | ND | 3.4859e-08 | ND | 3.9079e-08 | ND | 5.855e-13 | ND | 4.1821e-14 | ND | 5.2258e-11 | ND | 2.3671e-14 | 2.9578e-11 | -- | Not Applicable | -- | 130.8%
| Sample 2 | ND | ND | ND | ND |  | 2 | 8.0037 | ND | 4.576e-09 | ND | 5.159e-09 | ND | 7.7293e-14 | ND | 5.5209e-15 | ND | 6.8988e-12 | ND |  |  | -- | Not Applicable
| Background | 3.4277 | 3.4277 | -- | -- |  | -- | -- | -- | -- | -- | -- | -- | -- | -- | -- | -- | -- | -- |  |  | -- | --
OCDD | Sample 1 | 283.5734 | 42.8089 | -- | -- | OCDD | 1 | 283.5734 | ND | 2.6374e-07 | ND | 2.9567e-07 | ND | 4.4298e-12 | ND | 3.1641e-13 | ND | 3.9538e-10 | ND | 1.7206e-13 | 2.15e-10 | -- | Not Applicable | -- | 147.5%
| Sample 2 | ND | ND | ND | ND |  | 2 | 42.8089 | ND | 2.2971e-08 | ND | 2.5897e-08 | ND | 3.88e-13 | ND | 2.7714e-14 | ND | 3.4631e-11 | ND |  |  | -- | Not Applicable
| Background | 19.8381 | 19.8381 | -- | -- |  | -- | -- | -- | -- | -- | -- | -- | -- | -- | -- | -- | -- | -- |  |  | -- | --
2,3,7,8-TCDF | Sample 1 | ND | ND | 2.56 | 3.0041 | 2,3,7,8-TCDF | 1 | ND | ND | ND | ND | ND | ND | ND | ND | ND | ND | ND | ND | ND | ND | 2.56e-09 | Not Applicable | 2.56e-09 | ND
| Sample 2 | ND | ND | ND | ND |  | 2 | ND | ND | ND | ND | ND | ND | ND | ND | ND | ND | ND | ND |  |  | 3.0041e-09 | Not Applicable
| Background | ND | ND | 2.3159 | 2.3159 |  | -- | -- | -- | -- | -- | -- | -- | -- | -- | -- | -- | -- | -- |  |  | -- | --
12378-PECDF | Sample 1 | ND | ND | 2.1628 | 2.2626 | 12378-PECDF | 1 | ND | ND | ND | ND | ND | ND | ND | ND | ND | ND | ND | ND | ND | ND | 2.1628e-09 | Not Applicable | 2.1628e-09 | ND
| Sample 2 | ND | ND | ND | ND |  | 2 | ND | ND | ND | ND | ND | ND | ND | ND | ND | ND | ND | ND |  |  | 2.2626e-09 | Not Applicable
| Background | ND | ND | 2.0205 | 2.0205 |  | -- | -- | -- | -- | -- | -- | -- | -- | -- | -- | -- | -- | -- |  |  | -- | --
23478-PECDF | Sample 1 | ND | ND | 0.93632 | 1.0116 | 23478-PECDF | 1 | ND | ND | ND | ND | ND | ND | ND | ND | ND | ND | ND | ND | ND | ND | 9.3632e-10 | Not Applicable | 9.3632e-10 | ND
| Sample 2 | ND | ND | ND | ND |  | 2 | ND | ND | ND | ND | ND | ND | ND | ND | ND | ND | ND | ND |  |  | 1.0116e-09 | Not Applicable
| Background | ND | ND | 0.862 | 0.862 |  | -- | -- | -- | -- | -- | -- | -- | -- | -- | -- | -- | -- | -- |  |  | -- | --
1,2,3,4,7,8-HxCDF | Sample 1 | ND | ND | 2.7051 | 2.7371 | 1,2,3,4,7,8-HxCDF | 1 | ND | ND | ND | ND | ND | ND | ND | ND | ND | ND | ND | ND | ND | ND | 2.7051e-09 | Not Applicable | 2.7051e-09 | ND
| Sample 2 | ND | ND | ND | ND |  | 2 | ND | ND | ND | ND | ND | ND | ND | ND | ND | ND | ND | ND |  |  | 2.7371e-09 | Not Applicable
| Background | ND | ND | 2.4834 | 2.4834 |  | -- | -- | -- | -- | -- | -- | -- | -- | -- | -- | -- | -- | -- |  |  | -- | --
1,2,3,6,7,8-HxCDF | Sample 1 | ND | ND | 1.4673 | 1.5077 | 1,2,3,6,7,8-HxCDF | 1 | ND | ND | ND | ND | ND | ND | ND | ND | ND | ND | ND | ND | ND | ND | 1.4673e-09 | Not Applicable | 1.4673e-09 | ND
| Sample 2 | ND | ND | ND | ND |  | 2 | ND | ND | ND | ND | ND | ND | ND | ND | ND | ND | ND | ND |  |  | 1.5077e-09 | Not Applicable
| Background | ND | ND | 1.3615 | 1.3615 |  | -- | -- | -- | -- | -- | -- | -- | -- | -- | -- | -- | -- | -- |  |  | -- | --
123789-HXCDF | Sample 1 | ND | ND | 4.7917 | 4.9873 | 123789-HXCDF | 1 | ND | ND | ND | ND | ND | ND | ND | ND | ND | ND | ND | ND | ND | ND | 4.7917e-09 | Not Applicable | 4.7917e-09 | ND
| Sample 2 | ND | ND | ND | ND |  | 2 | ND | ND | ND | ND | ND | ND | ND | ND | ND | ND | ND | ND |  |  | 4.9873e-09 | Not Applicable
| Background | ND | ND | 4.5902 | 4.5902 |  | -- | -- | -- | -- | -- | -- | -- | -- | -- | -- | -- | -- | -- |  |  | -- | --
2,3,4,6,7,8-HxCDF | Sample 1 | ND | ND | 2.7195 | 2.7514 | 2,3,4,6,7,8-HxCDF | 1 | ND | ND | ND | ND | ND | ND | ND | ND | ND | ND | ND | ND | ND | ND | 2.7195e-09 | Not Applicable | 2.7195e-09 | ND
| Sample 2 | ND | ND | ND | ND |  | 2 | ND | ND | ND | ND | ND | ND | ND | ND | ND | ND | ND | ND |  |  | 2.7514e-09 | Not Applicable
| Background | ND | ND | 2.4459 | 2.4459 |  | -- | -- | -- | -- | -- | -- | -- | -- | -- | -- | -- | -- | -- |  |  | -- | --
1,2,3,4,6,7,8-HpCDF | Sample 1 | ND | ND | 2.527 | 2.8603 | 1,2,3,4,6,7,8-HpCDF | 1 | ND | ND | ND | ND | ND | ND | ND | ND | ND | ND | ND | ND | ND | ND | 2.527e-09 | Not Applicable | 2.527e-09 | ND
| Sample 2 | ND | ND | ND | ND |  | 2 | ND | ND | ND | ND | ND | ND | ND | ND | ND | ND | ND | ND |  |  | 2.8603e-09 | Not Applicable
| Background | ND | ND | 2.4144 | 2.4144 |  | -- | -- | -- | -- | -- | -- | -- | -- | -- | -- | -- | -- | -- |  |  | -- | --
1234789-HPCDF | Sample 1 | ND | ND | 3.6908 | 3.9017 | 1234789-HPCDF | 1 | ND | ND | ND | ND | ND | ND | ND | ND | ND | ND | ND | ND | ND | ND | 3.6908e-09 | Not Applicable | 3.6908e-09 | ND
| Sample 2 | ND | ND | ND | ND |  | 2 | ND | ND | ND | ND | ND | ND | ND | ND | ND | ND | ND | ND |  |  | 3.9017e-09 | Not Applicable
| Background | ND | ND | 3.8572 | 3.8572 |  | -- | -- | -- | -- | -- | -- | -- | -- | -- | -- | -- | -- | -- |  |  | -- | --
OCDF | Sample 1 | ND | ND | 5.7311 | 6.0174 | OCDF | 1 | ND | ND | ND | ND | ND | ND | ND | ND | ND | ND | ND | ND | ND | ND | 5.7311e-09 | Not Applicable | 5.7311e-09 | ND
| Sample 2 | ND | ND | ND | ND |  | 2 | ND | ND | ND | ND | ND | ND | ND | ND | ND | ND | ND | ND |  |  | 6.0174e-09 | Not Applicable
| Background | ND | ND | 5.307 | 5.307 |  | -- | -- | -- | -- | -- | -- | -- | -- | -- | -- | -- | -- | -- |  |  | -- | --
[6 empty] | Total Dioxin/Furanh | 1 | -- | -- | -- | -- | -- | -- | -- | -- | -- | -- | -- | -- | 1.9762e-13 | 2.4694e-10 | -- | -- | -- | --
a If the corresponding sample speciation value does not = "ND" or all active sample speciation values = "ND," Sample Speciation with Detection Limits (SSDL) = Sample Speciation. Otherwise, (i.e., if the corresponding sample speciation value = "ND" and
at least one of the active sample speciation values does not = "ND," Sample Speciation with Detection Limits (SSDL) = 0.5 * Detection Limit.
b Background Corrected Concentration (BCC) = Test Concentration - Background Concentration
c Dilution-Corrected Concentration (DCC) = BCC / Dilution Correction Factor
d Quantity of Pollutant Emitted (QPE) =BDCC * Initial Plume Volume
Test Run Number | Run 1 | Run 2 | Bkgd |  |  | e Emission Factor = QPE / No. of Items
Volume at Actual Conditions (m3) | 0.43908 | 0.43771 | 0.43679 |  |  | f Emission Factor = QPE / Net Explosive Weight
Volume at Stationary Source Standard Conditions (m3) | 0.42674 | 0.42619 | 0.4302 |  |  | g If Average Emission Factor = "ND", Minimum Detection Limit Based Concentration = Test Minimum DL in mg/m3
Volume Adjustment Factor | 1.0289 | 1.027 | 1.0153 |  |  | h Total Dioxin/Furan = Sum of all emission factors of dioxin/furan compounds included in AP-42.
Original Analytical Data
Pollutant | Sample ID | Sample Speciation (pg/m3) |  | Detection Limits (pg/m3)
|  | Run 1 | Run 2 | Run 1 | Run 2
2378-TCDD | Sample 1 | ND | ND | 2.962 | 3.559
| Sample 2 | ND | ND | ND | ND
| Background | ND | ND | 2.816 | 2.816
12378-PECDD | Sample 1 | ND | ND | 4.632 | 4.844
| Sample 2 | ND | ND | ND | ND
| Background | ND | ND | 4.323 | 4.323
123478-HXCDD | Sample 1 | 2.076 | ND | -- | 1.949
| Sample 2 | ND | ND | ND | ND
| Background | ND | ND | 1.735 | 1.735
123678-HXCDD | Sample 1 | ND | ND | 2.063 | 2.019
| Sample 2 | ND | ND | ND | ND
| Background | ND | ND | 1.902 | 1.902
123789-HXCDD | Sample 1 | ND | ND | 5.363 | 5.365
| Sample 2 | ND | ND | ND | ND
| Background | ND | ND | 4.913 | 4.913
1,2,3,4,6,7,8-HpCDD | Sample 1 | 37.21 | 7.793 | -- | --
| Sample 2 | ND | ND | ND | ND
| Background | 3.376 | 3.376 | -- | --
OCDD | Sample 1 | 275.601 | 41.682 | -- | --
| Sample 2 | ND | ND | ND | ND
| Background | 19.539 | 19.539 | -- | --
2,3,7,8-TCDF | Sample 1 | ND | ND | 2.488 | 2.925
| Sample 2 | ND | ND | ND | ND
| Background | ND | ND | 2.281 | 2.281
12378-PECDF | Sample 1 | ND | ND | 2.102 | 2.203
| Sample 2 | ND | ND | ND | ND
| Background | ND | ND | 1.99 | 1.99
23478-PECDF | Sample 1 | ND | ND | 0.91 | 0.985
| Sample 2 | ND | ND | ND | ND
| Background | ND | ND | 0.849 | 0.849
1,2,3,4,7,8-HxCDF | Sample 1 | ND | ND | 2.629 | 2.665
| Sample 2 | ND | ND | ND | ND
| Background | ND | ND | 2.446 | 2.446
1,2,3,6,7,8-HxCDF | Sample 1 | ND | ND | 1.426 | 1.468
| Sample 2 | ND | ND | ND | ND
| Background | ND | ND | 1.341 | 1.341
123789-HXCDF | Sample 1 | ND | ND | 4.657 | 4.856
| Sample 2 | ND | ND | ND | ND
| Background | ND | ND | 4.521 | 4.521
2,3,4,6,7,8-HxCDF | Sample 1 | ND | ND | 2.643 | 2.679
| Sample 2 | ND | ND | ND | ND
| Background | ND | ND | 2.409 | 2.409
1,2,3,4,6,7,8-HpCDF | Sample 1 | ND | ND | 2.456 | 2.785
| Sample 2 | ND | ND | ND | ND
| Background | ND | ND | 2.378 | 2.378
1234789-HPCDF | Sample 1 | ND | ND | 3.587 | 3.799
| Sample 2 | ND | ND | ND | ND
| Background | ND | ND | 3.799 | 3.799
OCDF | Sample 1 | ND | ND | 5.57 | 5.859
| Sample 2 | ND | ND | ND | ND
| Background | ND | ND | 5.227 | 5.227
Note on D10: Kaobrian: RUN 1 BKGD
Note on D11: Kaobrian: RUN 2 BKGD

## Energetics
Energetics Data and Emission Factor Calculations
B519 - Cartridge, 40-mm Target Practice, M781 (40-mm Grenade Launcher, M203)
Test Run Number | 1 | 2 | Background
Number of Items Tested | 14 | 14 | 0
Net Explosive Weight for All Items (lb) | 0.011204 | 0.011204 | NA
Initial Plume Volume (m3) | 6.7958 | 6.7958 | 6.7958
Dilution Correction Factor | 0.894 | 0.898 | NA
Is Sample 1 Active? | Yes | Yes | Yes
Is Sample 2 Active? | No | No | Yes
Energetic Sample Volume Corrected to EPA Stationary Source Program Standard Conditions (m3)
Sample 1 | 0.55739 | 0.56232
Sample 2 | ND | ND
Background | 0.57153 | 0.57153
Pollutant | Sample ID | Sample Speciation (ug) |  | Detection Limits (ug) |  | Pollutant | Run Number | Sample Speciation with Detection Limits (SSDL) (ug)a |  | Background Corrected Concentration (BCC) (mg/m3)b |  | Dilution Corrected Concentration (DCC) (mg/m3)c |  | Quantity of Pollutant Emitted (QPE) (lb)d |  | Emission Factor (lb/item)e |  | Emission Factor (lb/lb NEW)f |  | Average Emission Factor |  | Detection Limit Based Concentration (mg/m3) |  | Minimum Detection Limit Based Concentration (mg/m3)g | Test Concentration Relative Percent Difference
|  | Run 1 | Run 2 | Run 1 | Run 2 |  |  | Sample 1 | Sample 2 | Sample 1 | Sample 2 | Sample 1 | Sample 2 | Sample 1 | Sample 2 | Sample 1 | Sample 2 | Sample 1 | Sample 2 | (lb/item) | (lb/lb NEW) | Train A | Train B
Nitrobenzene | Sample 1 | ND | ND | 2 | 2 | Nitrobenzene | 1 | ND | ND | ND | ND | ND | ND | ND | ND | ND | ND | ND | ND | ND | ND | 0.0035882 | Not Applicable | 0.0035567 | ND
| Sample 2 | ND | ND | ND | ND |  | 2 | ND | ND | ND | ND | ND | ND | ND | ND | ND | ND | ND | ND |  |  | 0.0035567 | Not Applicable
| Background | ND | ND | 2 | 2 |  | -- | -- | -- | -- | -- | -- | -- | -- | -- | -- | -- | -- | -- |  |  | -- | --
2-Nitrotoluene | Sample 1 | ND | ND | 200 | 100 | 2-Nitrotoluene | 1 | ND | ND | ND | ND | ND | ND | ND | ND | ND | ND | ND | ND | ND | ND | 0.35882 | Not Applicable | 0.17783 | ND
| Sample 2 | ND | ND | ND | ND |  | 2 | ND | ND | ND | ND | ND | ND | ND | ND | ND | ND | ND | ND |  |  | 0.17783 | Not Applicable
| Background | ND | ND | 200 | 200 |  | -- | -- | -- | -- | -- | -- | -- | -- | -- | -- | -- | -- | -- |  |  | -- | --
3-Nitrotoluene | Sample 1 | ND | ND | 200 | 100 | 3-Nitrotoluene | 1 | ND | ND | ND | ND | ND | ND | ND | ND | ND | ND | ND | ND | ND | ND | 0.35882 | Not Applicable | 0.17783 | ND
| Sample 2 | ND | ND | ND | ND |  | 2 | ND | ND | ND | ND | ND | ND | ND | ND | ND | ND | ND | ND |  |  | 0.17783 | Not Applicable
| Background | ND | ND | 200 | 200 |  | -- | -- | -- | -- | -- | -- | -- | -- | -- | -- | -- | -- | -- |  |  | -- | --
4-Nitrotoluene | Sample 1 | ND | ND | 200 | 100 | 4-Nitrotoluene | 1 | ND | ND | ND | ND | ND | ND | ND | ND | ND | ND | ND | ND | ND | ND | 0.35882 | Not Applicable | 0.17783 | ND
| Sample 2 | ND | ND | ND | ND |  | 2 | ND | ND | ND | ND | ND | ND | ND | ND | ND | ND | ND | ND |  |  | 0.17783 | Not Applicable
| Background | ND | ND | 200 | 200 |  | -- | -- | -- | -- | -- | -- | -- | -- | -- | -- | -- | -- | -- |  |  | -- | --
Nitroglycerine | Sample 1 | ND | ND | 2 | 2 | Nitroglycerine | 1 | ND | ND | ND | ND | ND | ND | ND | ND | ND | ND | ND | ND | ND | ND | 0.0035882 | Not Applicable | 0.0035567 | ND
| Sample 2 | ND | ND | ND | ND |  | 2 | ND | ND | ND | ND | ND | ND | ND | ND | ND | ND | ND | ND |  |  | 0.0035567 | Not Applicable
| Background | ND | ND | 2 | 2 |  | -- | -- | -- | -- | -- | -- | -- | -- | -- | -- | -- | -- | -- |  |  | -- | --
1,3-Dinitrobenzene | Sample 1 | ND | ND | 2 | 2 | 1,3-Dinitrobenzene | 1 | ND | ND | ND | ND | ND | ND | ND | ND | ND | ND | ND | ND | ND | ND | 0.0035882 | Not Applicable | 0.0035567 | ND
| Sample 2 | ND | ND | ND | ND |  | 2 | ND | ND | ND | ND | ND | ND | ND | ND | ND | ND | ND | ND |  |  | 0.0035567 | Not Applicable
| Background | ND | ND | 2 | 2 |  | -- | -- | -- | -- | -- | -- | -- | -- | -- | -- | -- | -- | -- |  |  | -- | --
2,6-Dinitrotoluene | Sample 1 | ND | ND | 2 | 2 | 2,6-Dinitrotoluene | 1 | ND | ND | ND | ND | ND | ND | ND | ND | ND | ND | ND | ND | ND | ND | 0.0035882 | Not Applicable | 0.0035567 | ND
| Sample 2 | ND | ND | ND | ND |  | 2 | ND | ND | ND | ND | ND | ND | ND | ND | ND | ND | ND | ND |  |  | 0.0035567 | Not Applicable
| Background | ND | ND | 2 | 2 |  | -- | -- | -- | -- | -- | -- | -- | -- | -- | -- | -- | -- | -- |  |  | -- | --
2,4-Dinitrotoluene | Sample 1 | ND | ND | 2 | 2 | 2,4-Dinitrotoluene | 1 | ND | ND | ND | ND | ND | ND | ND | ND | ND | ND | ND | ND | ND | ND | 0.0035882 | Not Applicable | 0.0035567 | ND
| Sample 2 | ND | ND | ND | ND |  | 2 | ND | ND | ND | ND | ND | ND | ND | ND | ND | ND | ND | ND |  |  | 0.0035567 | Not Applicable
| Background | ND | ND | 2 | 2 |  | -- | -- | -- | -- | -- | -- | -- | -- | -- | -- | -- | -- | -- |  |  | -- | --
1,3,5-Trinitrobenzene | Sample 1 | ND | ND | 2 | 2 | 1,3,5-Trinitrobenzene | 1 | ND | ND | ND | ND | ND | ND | ND | ND | ND | ND | ND | ND | ND | ND | 0.0035882 | Not Applicable | 0.0035567 | ND
| Sample 2 | ND | ND | ND | ND |  | 2 | ND | ND | ND | ND | ND | ND | ND | ND | ND | ND | ND | ND |  |  | 0.0035567 | Not Applicable
| Background | ND | ND | 2 | 2 |  | -- | -- | -- | -- | -- | -- | -- | -- | -- | -- | -- | -- | -- |  |  | -- | --
2,4,6-Trinitrotoluene | Sample 1 | ND | ND | 2 | 2 | 2,4,6-Trinitrotoluene | 1 | ND | ND | ND | ND | ND | ND | ND | ND | ND | ND | ND | ND | ND | ND | 0.0035882 | Not Applicable | 0.0035567 | ND
| Sample 2 | ND | ND | ND | ND |  | 2 | ND | ND | ND | ND | ND | ND | ND | ND | ND | ND | ND | ND |  |  | 0.0035567 | Not Applicable
| Background | ND | ND | 2 | 2 |  | -- | -- | -- | -- | -- | -- | -- | -- | -- | -- | -- | -- | -- |  |  | -- | --
RDX | Sample 1 | ND | ND | 2 | 2 | RDX | 1 | ND | ND | ND | ND | ND | ND | ND | ND | ND | ND | ND | ND | ND | ND | 0.0035882 | Not Applicable | 0.0035567 | ND
| Sample 2 | ND | ND | ND | ND |  | 2 | ND | ND | ND | ND | ND | ND | ND | ND | ND | ND | ND | ND |  |  | 0.0035567 | Not Applicable
| Background | ND | ND | 2 | 2 |  | -- | -- | -- | -- | -- | -- | -- | -- | -- | -- | -- | -- | -- |  |  | -- | --
4-Amino-2,6-Dinitrotoluene | Sample 1 | ND | ND | 2 | 2 | 4-Amino-2,6-Dinitrotoluene | 1 | ND | ND | ND | ND | ND | ND | ND | ND | ND | ND | ND | ND | ND | ND | 0.0035882 | Not Applicable | 0.0035567 | ND
| Sample 2 | ND | ND | ND | ND |  | 2 | ND | ND | ND | ND | ND | ND | ND | ND | ND | ND | ND | ND |  |  | 0.0035567 | Not Applicable
| Background | ND | ND | 2 | 2 |  | -- | -- | -- | -- | -- | -- | -- | -- | -- | -- | -- | -- | -- |  |  | -- | --
2-Amino-4,6-Dinitrotoluene | Sample 1 | ND | ND | 2 | 2 | 2-Amino-4,6-Dinitrotoluene | 1 | ND | ND | ND | ND | ND | ND | ND | ND | ND | ND | ND | ND | ND | ND | 0.0035882 | Not Applicable | 0.0035567 | ND
| Sample 2 | ND | ND | ND | ND |  | 2 | ND | ND | ND | ND | ND | ND | ND | ND | ND | ND | ND | ND |  |  | 0.0035567 | Not Applicable
| Background | ND | ND | 2 | 2 |  | -- | -- | -- | -- | -- | -- | -- | -- | -- | -- | -- | -- | -- |  |  | -- | --
Tetryl | Sample 1 | ND | ND | 2 | 2 | Tetryl | 1 | ND | ND | ND | ND | ND | ND | ND | ND | ND | ND | ND | ND | ND | ND | 0.0035882 | Not Applicable | 0.0035567 | ND
| Sample 2 | ND | ND | ND | ND |  | 2 | ND | ND | ND | ND | ND | ND | ND | ND | ND | ND | ND | ND |  |  | 0.0035567 | Not Applicable
| Background | ND | ND | 2 | 2 |  | -- | -- | -- | -- | -- | -- | -- | -- | -- | -- | -- | -- | -- |  |  | -- | --
HMX | Sample 1 | ND | ND | 4 | 4 | HMX | 1 | ND | ND | ND | ND | ND | ND | ND | ND | ND | ND | ND | ND | ND | ND | 0.0071763 | Not Applicable | 0.0071133 | ND
| Sample 2 | ND | ND | ND | ND |  | 2 | ND | ND | ND | ND | ND | ND | ND | ND | ND | ND | ND | ND |  |  | 0.0071133 | Not Applicable
| Background | ND | ND | 4 | 4 |  | -- | -- | -- | -- | -- | -- | -- | -- | -- | -- | -- | -- | -- |  |  | -- | --
Pentaerythritoltetranitrate | Sample 1 | ND | ND | 4 | 4 | Pentaerythritoltetranitrate | 1 | ND | ND | ND | ND | ND | ND | ND | ND | ND | ND | ND | ND | ND | ND | 0.0071763 | Not Applicable | 0.0071133 | ND
Pentaerythritoltetranitrate | Sample 2 | ND | ND | ND | ND | Pentaerythritoltetranitrate | 2 | ND | ND | ND | ND | ND | ND | ND | ND | ND | ND | ND | ND |  |  | 0.0071133 | Not Applicable
Pentaerythritoltetranitrate | Background | ND | ND | 4 | 4 | Pentaerythritoltetranitrate | -- | -- | -- | -- | -- | -- | -- | -- | -- | -- | -- | -- | -- |  |  | -- | --
Dibutyl phthalate | Sample 1 | ND | ND | 100 | 100 | Dibutyl phthalate | 1 | ND | ND | ND | ND | ND | ND | ND | ND | ND | ND | ND | ND | ND | ND | 0.17941 | Not Applicable | 0.17783 | ND
Dibutyl phthalate | Sample 2 | ND | ND | ND | ND | Dibutyl phthalate | 2 | ND | ND | ND | ND | ND | ND | ND | ND | ND | ND | ND | ND |  |  | 0.17783 | Not Applicable
Dibutyl phthalate | Background | ND | ND | 100 | 100 | Dibutyl phthalate | -- | -- | -- | -- | -- | -- | -- | -- | -- | -- | -- | -- | -- |  |  | -- | --
Dioctyl phthalate | Sample 1 | ND | ND | 100 | 100 | Dioctyl phthalate | 1 | ND | ND | ND | ND | ND | ND | ND | ND | ND | ND | ND | ND | ND | ND | 0.17941 | Not Applicable | 0.17783 | ND
| Sample 2 | ND | ND | ND | ND |  | 2 | ND | ND | ND | ND | ND | ND | ND | ND | ND | ND | ND | ND |  |  | 0.17783 | Not Applicable
| Background | ND | ND | 100 | 100 |  | -- | -- | -- | -- | -- | -- | -- | -- | -- | -- | -- | -- | -- |  |  | -- | --
Diphenylamine | Sample 1 | ND | ND | 50 | 50 | Diphenylamine | 1 | ND | ND | ND | ND | ND | ND | ND | ND | ND | ND | ND | ND | ND | ND | 0.089704 | Not Applicable | 0.088917 | ND
Diphenylamine | Sample 2 | ND | ND | ND | ND | Diphenylamine | 2 | ND | ND | ND | ND | ND | ND | ND | ND | ND | ND | ND | ND |  |  | 0.088917 | Not Applicable
Diphenylamine | Background | ND | ND | 50 | 50 | Diphenylamine | -- | -- | -- | -- | -- | -- | -- | -- | -- | -- | -- | -- | -- |  |  | -- | --
a If the corresponding sample speciation value does not = "ND" or all active sample speciation values = "ND," Sample Speciation with Detection Limits (SSDL) = Sample Speciation. Otherwise, (i.e., if the corresponding sample speciation value = "ND" and
at least one of the active sample speciation values does not = "ND," Sample Speciation with Detection Limits (SSDL) = 0.5 * Detection Limit.
b Background Corrected Concentration (BCC) = Test Mass/Test Sample Volume - Background Mass/ Background Sample Volume
c Dilution-Corrected Concentration (DCC) = BCC / Dilution Correction Factor
d Quantity of Pollutant Emitted (QPE) =BDCC * Initial Plume Volume
e Emission Factor = QPE / No. of Items
f Emission Factor = QPE / Net Explosive Weight
g If Average Emission Factor = "ND", Minimum Detection Limit Based Concentration = Test DL/Test Sample volume in mg/m3
Note on B9: Kaobrian: According to test run letter notation (ie, A or B), the DCFs for Energetics should be .894 and .898.
Note on D10: Kaobrian: RUN 1 BKGD
Note on D11: Kaobrian: RUN 2 BKGD